## 2023 MWRD AWQM
Collect | MWRD Sampling | TEMP | TEMP | Dissolved Oxygen | Dissolved Oxygen | pH | pH | Nitrate +Nitrite Nitrogen | Nitrate +Nitrite Nitrogen | Total Ammonia Nitrogen | Total Ammonia Nitrogen | TKN | TKN | Total Phosphorus | Total Phosphorus | Total Dissolved Solids | Total Dissolved Solids | Total Suspended Solids | Total Suspended Solids | Volatile Suspended Solids | Volatile Suspended Solids | Total Organic Carbon | Total Organic Carbon | Phenol | Phenol | Total Cyanide | Total Cyanide | Cyanide amenable to chlorination | Cyanide amenable to chlorination | Fats, Oils, Greases | Fats, Oils, Greases | Fecal coliform | Fecal coliform | Chlorophyll-A | Chlorophyll-A | Chloride | Chloride | Flouride | Flouride | Sulfate | Sulfate | Alkalinity | Alkalinity | As sol | As sol | Ba tot | Ba tot | Cd sol | Cd sol | Cr sol | Cr sol | Hexachrome | Hexachrome | Cu sol | Cu sol | Fe sol | Fe sol | Pb sol | Pb sol | Mn sol | Mn sol | Hg tot | Hg tot | Ni sol | Ni sol | Se tot | Se tot | Ag sol | Ag sol | Zn sol | Zn sol | Low-level Hg | Low-level Hg | Ca tot | Ca tot | Mg tot | Mg tot | Hardness | Hardness | Ag tot | Ag tot | B tot | B tot | Benzene | Benzene | Ethylbenzene | Ethylbenzene | Toluene | Toluene | Xylenes (total) | Xylenes (total) | o-Xylene | o-Xylene | m- and/or p-Xylenes | m- and/or p-Xylenes
date | point | Deg C | Qual Code | mg/L | Qual Code |  | Qual Code | mg/L | Qual Code | mg/L | Qual Code | mg/L | Qual Code | mg/L | Qual Code | mg/L | Qual Code | mg/L | Qual Code | mg/L | Qual Code | mg/L | Qual Code | ug/L | Qual Code | mg/L | Qual Code | mg/L | Qual Code | mg/L | Qual Code | cts/100mL | Qual Code | ug/L | Qual Code | mg/L | Qual Code | mg/L | Qual Code | mg/L | Qual Code | mg/L | Qual Code | mg/L | Qual Code | mg/L | Qual Code | mg/L | Qual Code | mg/L | Qual Code | ug/L | Qual Code | mg/L | Qual Code | mg/L | Qual Code | mg/L | Qual Code | mg/L | Qual Code | ug/L | Qual Code | mg/L | Qual Code | mg/L | Qual Code | mg/L | Qual Code | mg/L | Qual Code | ng/L | Qual Code | mg/L | Qual Code | mg/L | Qual Code | mg/L | Qual Code | mg/L | Qual Code | mg/L | Qual Code | ug/L | Qual Code | ug/L | Qual Code | ug/L | Qual Code | ug/L | Qual Code | ug/L | Qual Code | ug/L | Qual Code
2023-01-23 | WW_100 | 8 |  | 9.3 |  | 7.5 |  | 5.13 |  | 0.4 |  | 1 |  | 0.72 |  | 432 |  | <4 |  | <4 |  | <5 |  | <5 |  | <0.005 |  | <0.005 |  | ----- |  | 1400 |  | 2.6 |  | 162.91 |  | 0.4 |  | 43 |  | 143 |  | <0.002 |  | 0.027 |  | <0.002 |  | <0.004 |  | <3 |  | 0.006 |  | 0.03 |  | <0.002 |  | 0.01 |  | ----- |  | <0.002 |  | <0.004 |  | <0.004 |  | 0.018 |  | 0.8 |  | 51.25 |  | 19.46 |  | 208 |  | <0.004 |  | 0.103 |  | <2.0 |  | <2.0 |  | <2.0 |  | <4.0 |  | <4.0 |  | <4.0
2023-02-21 | WW_100 | 7 |  | 9.6 |  | 7.7 |  | 5.18 |  | 0.3 |  | <1 |  | 0.57 |  | 1028 |  | <4 |  | <4 |  | <5 |  | <5 |  | <0.005 |  | <0.005 |  | ----- |  | 110 |  | 2 |  | 504.8 |  | 0.4 |  | 53 |  | 163 |  | <0.002 |  | 0.03656 |  | <0.002 |  | <0.004 |  | <3 |  | 0.00546 |  | 0.03448 |  | <0.002 |  | 0.01452 |  | ----- |  | 0.00411 |  | <0.004 |  | <0.004 |  | 0.01992 |  | 1.226 |  | 64.81 |  | 23.36 |  | 258 |  | <0.004 |  | 0.10484 |  | ----- |  | ----- |  | ----- |  | ----- |  | ----- |  | -----
2023-03-20 | WW_100 | 8 |  | 9.6 |  | 7.8 |  | 7.09 |  | <0.3 |  | <1 | X | 0.37 |  | 764 |  | <4 |  | <4 |  | <5 |  | <5 |  | <0.005 |  | <0.005 |  | ----- |  | 50 |  | 2.8 |  | 337.2 |  | 0.3 |  | 47 |  | 162 |  | <0.002 |  | 0.03 |  | <0.002 |  | <0.004 |  | <3 |  | 0.007 |  | 0.025 |  | <0.002 |  | 0.012 |  | ----- |  | <0.002 |  | <0.004 |  | <0.004 |  | 0.016 |  | 1.3 |  | 54.18 | X | 20.43 | X | 219 |  | <0.004 |  | 0.073 |  | <2.0 |  | <2.0 |  | <2.0 |  | <4.0 |  | <4.0 |  | <4.0
2023-04-17 | WW_100 | 15 |  | 8.55 |  | 7.6 |  | 3.759 |  | <0.3 |  | <1 |  | 0.47 |  | 458 |  | 5 |  | <4 |  | <5 |  | <5 |  | <0.005 |  | <0.005 |  | ----- |  | 70 |  | 4.9 |  | 148.183 |  | 0.326 |  | 40.966 |  | 149.4 |  | <0.002 |  | 0.02991 |  | <0.002 |  | <0.004 |  | <3 |  | 0.00663 |  | 0.02038 |  | <0.002 |  | 0.01008 |  | ----- |  | <0.002 |  | <0.004 |  | <0.004 |  | 0.01317 |  | 1.927 |  | 53.89 |  | 20.37 |  | 218 |  | <0.004 |  | 0.08128 |  | ----- |  | ----- |  | ----- |  | ----- |  | ----- |  | -----
2023-05-15 | WW_100 | 15 |  | 10.39 |  | 8.1 |  | <0.50 |  | <0.3 |  | <1 |  | <0.15 |  | 156 |  | <4 |  | <4 |  | <5 |  | <5 |  | <0.005 |  | <0.005 |  | ----- |  | 140 |  | 1.3 |  | 19.026 |  | 0.126 |  | 22.388 |  | 110.4 |  | <0.002 |  | 0.02095 |  | <0.002 |  | <0.004 |  | <3 |  | 0.00288 |  | <0.02 |  | <0.002 |  | <0.002 |  | ----- |  | <0.002 |  | <0.004 |  | <0.004 |  | <0.010 |  | 0.584 |  | 33.95 |  | 12.15 |  | 135 |  | <0.004 |  | 0.02922 |  | <2.0 |  | <2.0 |  | <2.0 |  | <4.0 |  | <4.0 |  | <4.0
2023-06-20 | WW_100 | 21 |  | 8.95 |  | 8.1 |  | <0.50 |  | <0.3 |  | <1 |  | <0.15 |  | 154 |  | <4 |  | <4 |  | <5 |  | <5 |  | <0.005 |  | <0.005 |  | ----- |  | 80 |  | 1.2 |  | 16.669 |  | 0.119 |  | 23.445 |  | 110.9 |  | <0.002 |  | 0.02268 |  | <0.002 |  | <0.004 |  | <3 |  | 0.0044 |  | <0.002 |  | <0.002 |  | <0.002 |  | ----- |  | <0.002 |  | <0.004 |  | <0.004 |  | <0.010 |  | 1.099 |  | 33.88 |  | 12.62 |  | 137 |  | <0.004 |  | 0.0267 |  | ----- |  | ----- |  | ----- |  | ----- |  | ----- |  | -----
2023-07-24 | WW_100 | 25 |  | 8.28 |  | 8.2 |  | <0.50 |  | <0.3 |  | <1 |  | <0.15 |  | 176 |  | <4 |  | <4 |  | <5 |  | <5 |  | <0.005 |  | <0.005 |  | ----- |  | 860 |  | 1.2 |  | 17.363 |  | 0.117 |  | 22.853 |  | 108.9 |  | <0.002 |  | 0.02266 |  | <0.002 |  | <0.004 |  | <3 | X | 0.00494 |  | <0.02 |  | <0.002 |  | <0.002 |  | ----- |  | <0.002 |  | <0.004 |  | <0.004 |  | <0.010 |  | 0.992 |  | 33.67 |  | 12.23 |  | 134 |  | <0.004 |  | 0.03257 |  | <2.0 |  | <2.0 |  | <2.0 |  | <4.0 |  | <4.0 |  | <4.0
2023-08-21 | WW_100 | 24 |  | 7.89 |  | 8 |  | <0.50 |  | <0.3 |  | <1 |  | <0.15 |  | 216 |  | <4 |  | <4 |  | <5 |  | <5 |  | <0.005 |  | <0.005 |  | ----- |  | 99 |  | 1.9 |  | 16.181 |  | 0.118 |  | 24.679 |  | 109.4 |  | <0.002 |  | 0.02475 |  | <0.002 |  | <0.004 |  | <3 |  | 0.00369 |  | <0.02 |  | <0.002 |  | <0.002 |  | ----- |  | <0.002 |  | <0.004 |  | <0.004 |  | <0.010 |  | 1.018 |  | 33.99 |  | 12.23 |  | 135 |  | <0.004 |  | 0.02779 |  | ----- |  | ----- |  | ----- |  | ----- |  | ----- |  | -----
2023-09-18 | WW_100 | 21 |  | 7.54 |  | 7.9 |  | 1.168 | X | <0.3 |  | <1 |  | 0.18 |  | 186 |  | <4 |  | <4 |  | <5 |  | <5 |  | <0.005 |  | <0.005 |  | ----- |  | 4500 |  | 1.7 |  | 30.412 |  | 0.166 |  | 26.751 |  | 111.3 |  | <0.002 |  | 0.02176 |  | <0.002 |  | <0.004 |  | <3 |  | 0.00321 |  | <0.02 |  | <0.002 |  | <0.002 |  | ----- |  | <0.002 |  | <0.004 |  | <0.004 |  | <0.010 |  | 2.27 |  | 34.29 |  | 12.23 |  | 136 |  | <0.004 |  | 0.03989 |  | <2.0 |  | <2.0 |  | <2.0 |  | <4.0 |  | <4.0 |  | <4.0
2023-10-16 | WW_100 | 15 |  | 8.35 |  | 7.6 |  | 1.827 |  | <0.3 |  | <1 |  | 0.27 | X | 198 |  | 4 |  | <4 |  | <5 |  | <5 |  | <0.005 |  | <0.005 |  | ----- |  | 400 |  | 1.4 |  | 41.425 |  | 0.219 |  | 28.427 |  | 111 |  | <0.002 |  | 0.02274 |  | <0.002 |  | <0.004 |  | <3 |  | 0.00361 |  | <0.02 |  | <0.002 |  | 0.00272 |  | ----- |  | <0.002 |  | <0.004 |  | <0.004 |  | <0.010 |  | 1.611 |  | 35.25 |  | 12.61 |  | 140 |  | <0.004 |  | 0.05616 |  | ----- |  | ----- |  | ----- |  | ----- |  | ----- |  | -----
2023-11-20 | WW_100 | 13 |  | 8.09 |  | 7.4 |  | 4.19 |  | 0.398 |  | 1.05 |  | 0.65 |  | 280 |  | <4 |  | <4 |  | <5 |  | <5 |  | <0.005 |  | <0.005 |  | ----- |  | 60 |  | 1.5 |  | 67.104 |  | 0.361 |  | 35.4 |  | 125.8 |  | <0.002 |  | 0.02158 |  | <0.002 |  | <0.004 |  | <3 |  | 0.00681 |  | <0.02 |  | <0.002 |  | 0.00649 |  | ----- |  | <0.002 |  | <0.004 |  | <0.004 |  | 0.01555 |  | 1.433 |  | 41.71 |  | 15.43 |  | 168 |  | <0.004 |  | 0.08668 |  | <2.0 |  | <2.0 |  | <2.0 |  | <4.0 |  | <4.0 |  | <4.0
2023-12-06 | WW_100 | 10 |  | 7.95 |  | 7.2 |  | 5.883 |  | 0.534 |  | 1.11 |  | 0.74 |  | 452 |  | <4 |  | <4 |  | <5 |  | <5 |  | <0.005 |  | <0.005 |  | ----- |  | 240 |  | 1.3 |  | 114.697 |  | 0.393 |  | 38.566 |  | 134.2 |  | <0.002 |  | 0.02219 |  | <0.002 |  | <0.004 |  | <3 |  | 0.00447 |  | 0.04302 |  | <0.002 |  | 0.01058 |  | ----- |  | <0.002 |  | <0.004 |  | <0.004 |  | 0.01786 |  | 1.443 |  | 44.22 |  | 16.15 |  | 177 |  | <0.004 |  | 0.09454 |  | ----- |  | ----- |  | ----- |  | ----- |  | ----- |  | -----
2023-01-23 | WW_108 | 7 |  | 6.9 |  | 7.2 |  | 5.39 |  | 1.6 |  | 2 |  | 1.3 |  | 510 |  | 5 |  | <4 |  | 5 |  | <5 |  | <0.005 |  | <0.005 |  | ----- |  | 2400 |  | 3.2 |  | 185.11 |  | 0.5 |  | 47 |  | 145 |  | <0.002 |  | 0.026 |  | <0.002 |  | <0.004 |  | <3 |  | 0.003 |  | 0.04 |  | <0.002 |  | 0.016 |  | ----- |  | 0.002 |  | <0.004 |  | <0.004 |  | 0.023 |  | 1.6 |  | 52.47 |  | 19.45 |  | 211 |  | <0.004 |  | 0.116 |  | <2.0 |  | <2.0 |  | <2.0 |  | <4.0 |  | <4.0 |  | <4.0
2023-02-21 | WW_108 | 6 |  | 9.9 |  | 7.6 |  | 5.2 |  | 0.4 |  | 1 |  | 0.53 |  | 1238 |  | 5 |  | <4 |  | <5 |  | <5 |  | 0.006 |  | <0.005 |  | ----- |  | 120 |  | 3.1 |  | 647.83 |  | 0.4 |  | 55 |  | 166 |  | <0.002 |  | 0.03791 |  | <0.002 |  | <0.004 |  | <3 |  | 0.00466 |  | 0.03437 |  | <0.002 |  | 0.01612 |  | ----- |  | 0.00379 |  | <0.004 |  | <0.004 |  | 0.01853 |  | 2.053 |  | 66.22 |  | 23.67 |  | 263 |  | <0.004 |  | 0.09154 |  | ----- |  | ----- |  | ----- |  | ----- |  | ----- |  | -----
2023-03-20 | WW_108 | 6 |  | 9.8 |  | 7.6 |  | 5.97 |  | 0.3 |  | 1 |  | 0.61 |  | 722 |  | 8 |  | <4 |  | <5 |  | <5 |  | <0.005 |  | <0.005 |  | ----- |  | 40 |  | 7 |  | 268.67 |  | 0.4 |  | 59 |  | 199 |  | <0.002 |  | 0.032 |  | <0.002 |  | <0.004 |  | <3 |  | 0.003 |  | 0.025 |  | <0.002 |  | 0.018 |  | ----- |  | 0.002 |  | <0.004 |  | <0.004 |  | 0.016 |  | 2.9 |  | 71.45 |  | 27.96 |  | 294 |  | <0.004 |  | 0.098 |  | <2.0 |  | <2.0 |  | <2.0 |  | <4.0 |  | <4.0 |  | <4.0
2023-04-17 | WW_108 | 15 |  | 7.61 |  | 7.5 |  | 7.409 |  | <0.3 |  | 1.3 |  | 0.88 |  | 596 |  | 13 |  | <4 |  | <5 |  | <5 |  | <0.005 |  | <0.005 |  | ----- |  | 9 |  | 8.4 |  | 188.009 |  | 0.473 |  | 52.145 |  | 178 |  | <0.002 |  | 0.03632 |  | <0.002 |  | <0.004 |  | <3 |  | 0.00416 |  | 0.02932 |  | <0.002 |  | 0.017 |  | ----- |  | 0.0026 |  | <0.004 |  | <0.004 |  | 0.01657 |  | 4.706 |  | 69.59 |  | 27.03 |  | 285 |  | <0.004 |  | 0.11861 |  | ----- |  | ----- |  | ----- |  | ----- |  | ----- |  | -----
2023-05-15 | WW_108 | 16 |  | 7.91 |  | 7.5 |  | 4.309 |  | 0.337 |  | 1.48 |  | 0.69 |  | 398 |  | 12 |  | <4 |  | <5 |  | <5 |  | <0.005 |  | <0.005 |  | ----- |  | 70 |  | 2.2 |  | 113.027 |  | 0.36 |  | 38.74 |  | 139 |  | <0.002 |  | 0.02494 |  | <0.002 |  | <0.004 |  | <3 |  | 0.00256 |  | 0.03216 |  | <0.002 |  | 0.01264 |  | ----- |  | 0.00216 |  | <0.004 |  | <0.004 |  | 0.01304 |  | 3.259 |  | 46.48 |  | 17.9 |  | 190 |  | <0.004 |  | 0.08751 |  | <2.0 |  | <2.0 |  | <2.0 |  | <4.0 |  | <4.0 |  | <4.0
2023-06-20 | WW_108 | 20 |  | 7.05 |  | 7.4 |  | 3.034 |  | <0.3 |  | 1.44 |  | 0.3 |  | 270 |  | 13 |  | <4 |  | <5 |  | <5 |  | <0.005 |  | <0.005 |  | ----- |  | 20 |  | 2.5 |  | 65.278 |  | 0.281 |  | 31.488 |  | 121.8 |  | <0.002 |  | 0.02406 |  | <0.002 |  | <0.004 |  | <3 |  | 0.00279 |  | 0.02233 |  | <0.002 |  | 0.00755 |  | ----- |  | <0.002 |  | <0.004 |  | <0.004 |  | 0.01047 |  | 4.243 |  | 41.27 |  | 15.17 |  | 166 |  | <0.004 |  | 0.06967 |  | ----- |  | ----- |  | ----- |  | ----- |  | ----- |  | -----
2023-07-24 | WW_108 | 24 |  | 6.37 |  | 7.5 |  | 3.32 |  | <0.3 |  | 1.15 |  | 0.6 |  | 382 |  | 6 |  | <4 |  | <5 |  | <5 |  | <0.005 |  | <0.005 |  | ----- |  | 40 |  | 3.4 |  | 85.745 |  | 0.349 |  | 35.506 |  | 135.3 |  | <0.002 |  | 0.02607 |  | <0.002 |  | <0.004 |  | <3 |  | 0.00219 |  | <0.02 |  | <0.002 |  | 0.00756 |  | ----- |  | <0.002 |  | <0.004 |  | <0.004 |  | 0.01018 |  | 2.26 |  | 45.93 |  | 17.12 |  | 185 |  | <0.004 |  | 0.09203 |  | <2.0 |  | <2.0 |  | <2.0 |  | <4.0 |  | <4.0 |  | <4.0
2023-08-21 | WW_108 | 23 |  | 6.54 |  | 7.6 |  | 1.853 |  | <0.3 |  | <1 |  | 0.29 |  | 324 |  | 6 |  | <4 |  | <5 |  | <5 |  | <0.005 | X | <0.005 | X | ----- |  | 40 |  | 5.8 |  | 65.404 |  | 0.228 |  | 30.786 |  | 123.2 |  | <0.002 |  | 0.02496 |  | <0.002 |  | <0.004 |  | <3 |  | 0.00216 |  | <0.02 |  | <0.002 |  | 0.00586 |  | ----- |  | <0.002 |  | <0.004 |  | <0.004 |  | <0.010 |  | 2.896 |  | 39.53 |  | 14.46 |  | 158 |  | <0.004 |  | 0.0677 |  | ----- |  | ----- |  | ----- |  | ----- |  | ----- |  | -----
2023-09-18 | WW_108 | 21 |  | 6.5 |  | 7.3 |  | 3.969 |  | <0.3 |  | <1 |  | 0.61 |  | 298 |  | 7 |  | <4 |  | <5 |  | <5 |  | <0.005 |  | <0.005 |  | ----- |  | 6200 |  | 1.6 |  | 73.017 |  | 0.336 |  | 34.303 |  | 121.2 |  | <0.002 |  | 0.02321 |  | <0.002 |  | <0.004 |  | <3 |  | 0.00239 |  | <0.02 |  | <0.002 |  | 0.00642 |  | ----- |  | <0.002 |  | <0.004 |  | <0.004 |  | 0.01122 |  | 4.997 |  | 40.93 |  | 14.62 |  | 162 |  | <0.004 |  | 0.08731 |  | <2.0 |  | <2.0 |  | <2.0 |  | <4.0 |  | <4.0 |  | <4.0
2023-10-16 | WW_108 | 16 |  | 6.84 |  | 7.2 |  | 4.982 |  | 0.633 |  | 1.8 |  | 0.6 |  | 310 |  | 11 |  | <4 |  | 5.09 |  | <5 |  | <0.005 |  | <0.005 |  | ----- |  | 410 |  | 1.2 |  | 90.21 |  | 0.404 |  | 33.065 |  | 108.2 |  | <0.002 |  | 0.02032 |  | <0.002 |  | <0.004 |  | <3 |  | 0.00207 |  | 0.03716 |  | <0.002 |  | 0.00602 |  | ----- |  | 0.00296 |  | <0.004 |  | <0.004 |  | 0.01708 |  | 3.506 |  | 34.84 |  | 12.36 |  | 138 |  | <0.004 |  | 0.10834 |  | ----- |  | ----- |  | ----- |  | ----- |  | ----- |  | -----
2023-11-20 | WW_108 | 12 |  | 7.04 |  | 7.3 |  | 8.944 |  | 0.319 |  | 1.85 |  | 1.27 |  | 392 |  | 9 |  | <4 |  | <5 |  | <5 |  | <0.005 |  | <0.005 |  | ----- |  | 30 |  | 2.7 |  | 108.689 |  | 0.604 |  | 45.065 |  | 134.7 |  | <0.002 |  | 0.02103 |  | <0.002 |  | <0.004 |  | <3 |  | 0.00317 |  | 0.02956 |  | <0.002 |  | 0.01254 |  | ----- |  | 0.00313 |  | <0.004 |  | <0.004 |  | 0.02275 |  | 3.592 |  | 48.43 |  | 18.22 |  | 196 |  | <0.004 |  | 0.13757 |  | <2.0 |  | <2.0 |  | <2.0 |  | <4.0 |  | <4.0 |  | <4.0
2023-12-06 | WW_108 | 9 |  | 7.45 |  | 7.2 |  | 4.803 | X | <0.3 | X | <1 |  | 0.49 |  | 470 |  | 6 |  | <4 |  | <5 |  | <5 |  | <0.005 |  | <0.005 |  | ----- |  | 290 |  | 1.5 |  | 155.151 |  | 0.366 |  | 35.361 |  | 120.2 |  | <0.002 |  | 0.02182 |  | <0.002 |  | <0.004 |  | <3 |  | 0.00286 |  | 0.05993 |  | <0.002 |  | 0.01163 |  | ----- |  | <0.002 |  | <0.004 |  | <0.004 |  | 0.01742 |  | 0.843 |  | 41.73 |  | 14.66 |  | 165 |  | <0.004 |  | 0.09179 |  | ----- |  | ----- |  | ----- |  | ----- |  | ----- |  | -----
2023-01-17 | WW_112 | 4 |  | 11.9 |  | 8.1 |  | <0.50 | X | <0.3 | X | <1 |  | <0.15 |  | 360 |  | <4 |  | <4 |  | <5 |  | <5 |  | <0.005 |  | <0.005 |  | ----- |  | 20 |  | 3.8 |  | 107.38 |  | 0.1 |  | 28 |  | 135 |  | <0.002 |  | 0.028 |  | <0.002 |  | <0.004 |  | <3 |  | <0.002 |  | 0.1 |  | <0.002 |  | 0.003 |  | ----- |  | <0.002 |  | <0.004 |  | <0.004 |  | <0.010 |  | 1.1 |  | 46.53 |  | 14.14 |  | 174 |  | <0.004 |  | 0.042 |  | ----- |  | ----- |  | ----- |  | ----- |  | ----- |  | -----
2023-02-14 | WW_112 | 3 |  | 15 |  | 8.2 |  | 0.55 |  | <0.3 |  | <1 |  | <0.15 |  | 620 |  | 13 |  | 4 |  | <5 |  | <5 |  | <0.005 |  | <0.005 |  | ----- |  | <10 |  | 14.5 |  | 296.02 |  | 0.2 |  | 45 |  | 132 |  | <0.002 |  | 0.03269 |  | <0.002 |  | <0.004 |  | <3 |  | 0.00222 |  | 0.04965 |  | <0.002 |  | <0.002 |  | ----- |  | <0.002 |  | <0.004 |  | <0.004 |  | <0.010 |  | 1.38 |  | 48.59 |  | 15.4 |  | 185 |  | <0.004 |  | 0.04012 |  | <2.0 |  | <2.0 |  | <2.0 |  | <4.0 |  | <4.0 |  | <4.0
2023-03-13 | WW_112 | 5 |  | 12.7 |  | 8.5 |  | <0.50 |  | <0.3 |  | <1 |  | <0.15 |  | 720 |  | 11 |  | 6 |  | <5 |  | <5 |  | <0.005 |  | <0.005 |  | ----- |  | <10 |  | 47.9 |  | 321.22 |  | 0.1 |  | 64 |  | 134 |  | <0.002 |  | 0.029 |  | <0.002 |  | <0.004 |  | <3 |  | 0.002 |  | 0.036 |  | <0.002 |  | <0.002 |  | ----- |  | <0.002 |  | <0.004 |  | <0.004 |  | <0.010 |  | 1.6 |  | 55.78 |  | 18.22 |  | 214 |  | <0.004 |  | 0.034 |  | ----- |  | ----- |  | ----- |  | ----- |  | ----- |  | -----
2023-04-10 | WW_112 | 13 |  | 10.9 |  | 7.2 |  | <0.50 | X | <0.3 | X | <1 |  | <0.15 |  | 630 |  | 27 |  | 6 |  | <5 |  | <5 |  | <0.005 |  | <0.005 |  | ----- |  | 9 |  | 22.3 |  | 236.685 |  | 0.148 |  | 69.956 |  | 161 |  | <0.002 |  | 0.03195 |  | <0.002 |  | <0.004 |  | <3 |  | <0.002 |  | 0.02471 |  | <0.002 |  | <0.002 |  | ----- |  | <0.002 |  | <0.004 |  | <0.004 |  | <0.010 |  | 2.586 |  | 58.29 |  | 20.55 |  | 230 |  | <0.004 |  | 0.04307 |  | <2.0 |  | <2.0 |  | <2.0 |  | <4.0 |  | <4.0 |  | <4.0
2023-05-08 | WW_112 | 18 |  | 8.08 |  | 8 |  | <0.50 |  | <0.3 |  | <1 |  | <0.15 |  | 556 |  | 17 |  | 4 |  | <5 |  | <5 |  | <0.005 |  | <0.005 |  | ----- |  | 20 |  | 13.9 |  | 203.669 |  | 0.171 |  | 64.822 |  | 157.9 |  | <0.002 |  | 0.03463 |  | <0.002 |  | <0.004 |  | <3 |  | <0.002 |  | 0.02772 |  | <0.002 |  | <0.002 |  | ----- |  | <0.002 |  | <0.004 |  | <0.004 |  | <0.010 |  | 4.53 |  | 58.31 |  | 22.66 |  | 239 |  | <0.004 |  | 0.05448 |  | ----- |  | ----- |  | ----- |  | ----- |  | ----- |  | -----
2023-06-12 | WW_112 | 17 |  | 7.4 |  | 7.9 |  | <0.50 |  | <0.3 |  | <1 |  | <0.15 |  | 174 |  | 5 |  | <4 |  | <5 |  | <5 |  | <0.005 |  | <0.005 |  | ----- |  | 90 |  | 2.3 |  | 17.273 |  | 0.115 |  | 23.618 |  | 113.5 |  | <0.002 |  | 0.02577 |  | <0.002 |  | <0.004 |  | T/X | ABQ | <0.002 |  | 0.02561 |  | <0.002 |  | 0.00313 |  | ----- |  | <0.002 |  | <0.004 |  | <0.004 |  | <0.010 |  | 1.583 |  | 36.44 |  | 13.14 |  | 145 |  | <0.004 |  | 0.02568 |  | <2.0 |  | <2.0 |  | <2.0 |  | <4.0 |  | <4.0 |  | <4.0
2023-07-17 | WW_112 | 22 |  | 8.37 |  | 8.2 |  | 8.592 |  | <0.3 |  | <1 |  | <0.15 |  | 140 |  | 6 |  | <4 |  | <5 |  | <5 |  | <0.005 |  | <0.005 |  | ----- |  | 140 |  | 2.3 |  | 14.812 |  | 0.108 |  | 22.777 |  | 107.6 |  | <0.002 |  | 0.02092 |  | <0.002 |  | <0.004 |  | <3 |  | <0.002 |  | <0.02 |  | <0.002 |  | <0.002 |  | ----- |  | <0.002 |  | <0.004 |  | <0.004 |  | <0.010 |  | 1.743 |  | 30.76 |  | 11.39 |  | 124 |  | <0.004 |  | 0.0294 |  | ----- |  | ----- |  | ----- |  | ----- |  | ----- |  | -----
2023-08-14 | WW_112 | 23 |  | 5.09 |  | 7.7 |  | <0.50 |  | <0.3 |  | <1 |  | <0.15 |  | 164 |  | <4 |  | <4 |  | <5 |  | <5 |  | <0.005 |  | <0.005 |  | ----- |  | 30 |  | <1.0 |  | 15.371 |  | 0.115 |  | 24.044 |  | 111 |  | <0.002 |  | 0.02285 |  | <0.002 |  | <0.004 |  | <3 |  | <0.002 |  | 0.02097 |  | <0.002 |  | 0.00302 |  | ----- |  | <0.002 |  | <0.004 |  | <0.004 |  | <0.010 |  | 0.911 |  | 35 |  | 12.54 |  | 139 |  | <0.004 |  | 0.02751 |  | <2.0 |  | <2.0 |  | <2.0 |  | <4.0 |  | <4.0 |  | <4.0
2023-09-11 | WW_112 | 20 |  | 7.56 |  | 8.2 |  | <0.50 |  | <0.3 |  | <1 |  | <0.15 |  | 182 |  | 10 |  | <4 |  | <5 |  | <5 |  | <0.005 |  | <0.005 |  | ----- |  | 1100 |  | 2.3 |  | 21.417 |  | 0.114 |  | 24.559 |  | 110.4 |  | <0.002 | X | 0.02384 |  | <0.002 | X | <0.004 | X | <3 |  | <0.002 | X | <0.02 | X | <0.002 | X | 0.0027 | X | ----- |  | <0.002 | X | <0.004 |  | <0.004 | X | <0.010 | X | 2.923 |  | 36.9 |  | 12.98 |  | 146 |  | <0.004 |  | 0.02527 |  | ----- |  | ----- |  | ----- |  | ----- |  | ----- |  | -----
2023-10-09 | WW_112 | 14 |  | 7.95 |  | 7.8 |  | <0.50 |  | <0.3 |  | <1 |  | <0.15 |  | 240 |  | 7 |  | <4 |  | <5 |  | <5 |  | <0.005 |  | <0.005 |  | ----- |  | 40 |  | 4.6 |  | 16.758 |  | 0.128 |  | 25.73 |  | 116.1 |  | <0.002 |  | 0.02443 |  | <0.002 |  | <0.004 |  | <3 |  | <0.002 |  | <0.02 |  | <0.002 |  | <0.002 |  | ----- |  | <0.002 |  | <0.004 |  | <0.004 |  | <0.010 |  | 1.797 |  | 35.76 |  | 12.16 |  | 139 |  | <0.004 |  | 0.02654 |  | <2.0 |  | <2.0 |  | <2.0 |  | <4.0 |  | <4.0 |  | <4.0
2023-11-13 | WW_112 | 9 |  | 13.66 |  | 8.4 |  | 2.037 |  | <0.3 |  | 1.06 |  | 0.33 |  | 288 |  | 13 |  | 5 |  | <5 |  | <5 |  | <0.005 |  | <0.005 |  | ----- |  | 20 |  | 62.9 |  | 64.924 |  | 0.288 |  | 33.407 |  | 134.9 |  | <0.002 |  | 0.02588 |  | <0.002 |  | <0.004 |  | <3 |  | <0.002 |  | <0.02 |  | <0.002 |  | <0.002 |  | ----- |  | <0.002 |  | <0.004 |  | <0.004 |  | <0.010 |  | <0.5 |  | 47.25 |  | 14.99 |  | 180 |  | <0.004 |  | 0.06711 |  | ----- |  | ----- |  | ----- |  | ----- |  | ----- |  | -----
2023-12-11 | WW_112 | 6 |  | 9.77 |  | 7.8 |  | <0.50 | X | <0.3 |  | <1 |  | <0.15 |  | 308 |  | 4 |  | <4 |  | <5 |  | <5 |  | <0.005 |  | <0.005 |  | ----- |  | 9 |  | 15.8 |  | 72.295 |  | 0.156 |  | 26.737 |  | 134.8 |  | <0.002 |  | 0.02678 |  | <0.002 |  | <0.004 |  | <3 |  | <0.002 |  | 0.08108 |  | <0.002 |  | 0.00454 |  | ----- |  | <0.002 |  | <0.004 |  | <0.004 |  | <0.010 |  | 1.135 |  | 41.84 |  | 12.49 |  | 156 |  | <0.004 |  | 0.0372 |  | <2.0 |  | <2.0 |  | <2.0 |  | <4.0 |  | <4.0 |  | <4.0
2023-01-17 | WW_36 | 11 |  | 9.3 |  | 7.1 |  | 6.62 |  | <0.3 |  | <1 |  | 1.3 |  | 582 |  | 4 |  | <4 |  | 6 |  | <5 |  | <0.005 |  | <0.005 |  | ----- |  | 9900 |  | <1.0 |  | 186.07 |  | 0.5 |  | 44 |  | 125 |  | <0.002 |  | 0.025 |  | <0.002 |  | <0.004 |  | <3 |  | 0.004 |  | 0.05 |  | <0.002 |  | 0.005 |  | ----- |  | 0.002 |  | <0.004 |  | <0.004 |  | 0.027 |  | 0.8 |  | 50.16 |  | 17.7 |  | 198 |  | <0.004 |  | 0.153 |  | ----- |  | ----- |  | ----- |  | ----- |  | ----- |  | -----
2023-02-14 | WW_36 | 10 |  | 9.7 |  | 7.3 |  | 7.08 |  | 1.2 |  | 2 |  | 1.09 |  | 578 |  | <4 |  | <4 |  | 5 |  | <5 |  | <0.005 |  | <0.005 |  | ----- |  | 15000 |  | <1.0 |  | 214.96 |  | 0.6 |  | 58 |  | 181 |  | <0.002 |  | 0.03184 |  | <0.002 |  | <0.004 |  | <3 |  | 0.00333 |  | 0.03421 |  | <0.002 |  | 0.00525 |  | ----- |  | 0.00501 |  | <0.004 |  | <0.004 |  | 0.02723 |  | 0.656 |  | 65.39 |  | 24.56 |  | 264 |  | <0.004 |  | 0.15016 |  | <2.0 |  | <2.0 |  | <2.0 |  | <4.0 |  | <4.0 |  | <4.0
2023-03-13 | WW_36 | 9 |  | 10.1 |  | 7.4 |  | 5.73 |  | <0.3 |  | 1 |  | 0.45 |  | 694 |  | 4 |  | 4 |  | 5 |  | <5 |  | <0.005 |  | <0.005 |  | ----- |  | 150 |  | <1.0 |  | 259.12 |  | 0.4 |  | 53 |  | 177 |  | <0.002 |  | 0.034 |  | <0.002 |  | <0.004 |  | <3 |  | 0.003 |  | 0.022 |  | <0.002 |  | 0.003 |  | ----- |  | <0.002 |  | <0.004 |  | <0.004 |  | 0.019 |  | 1 |  | 69.5 |  | 25.62 |  | 279 |  | <0.004 |  | 0.138 |  | ----- |  | ----- |  | ----- |  | ----- |  | ----- |  | -----
2023-04-10 | WW_36 | 13 |  | 10.09 |  | 8 |  | 9.314 |  | <0.3 |  | 1.24 |  | 1.1 |  | 594 |  | <4 |  | <4 |  | 5.22 |  | <5 |  | <0.005 |  | <0.005 |  | ----- |  | 420 |  | 4.5 |  | 179.728 |  | 0.555 |  | 55.724 |  | 173.2 |  | <0.002 |  | 0.03082 |  | <0.002 |  | <0.004 |  | <3 |  | 0.00354 |  | 0.02483 |  | <0.002 |  | 0.00273 |  | ----- |  | 0.00225 |  | <0.004 |  | <0.004 |  | 0.02084 |  | <0.5 |  | 67.31 |  | 25.37 |  | 273 |  | <0.004 |  | 0.14173 |  | <2.0 |  | <2.0 |  | <2.0 |  | <4.0 |  | <4.0 |  | <4.0
2023-05-08 | WW_36 | 15 |  | 8.82 |  | 7.1 |  | 7.937 |  | 1.675 |  | 2.92 |  | 1.84 |  | 452 |  | 4 |  | <4 |  | 5.66 |  | <5 |  | <0.005 |  | <0.005 |  | ----- |  | 450 |  | 3.3 |  | 134.963 |  | 0.588 |  | 45.523 |  | 143.8 |  | <0.002 |  | 0.02572 |  | <0.002 |  | <0.004 |  | <3 |  | 0.00393 |  | 0.03173 |  | <0.002 |  | 0.0057 |  | ----- |  | 0.00225 |  | <0.004 |  | <0.004 |  | 0.02381 |  | 0.519 |  | 54.49 |  | 20.6 |  | 221 |  | <0.004 |  | 0.1779 |  | ----- |  | ----- |  | ----- |  | ----- |  | ----- |  | -----
2023-06-12 | WW_36 | 17 |  | 8.04 |  | 7.2 |  | 6.264 |  | 0.866 |  | 2.13 |  | 1.29 |  | 370 |  | 5 |  | <4 |  | 6.93 |  | <5 |  | <0.005 |  | <0.005 |  | ----- |  | 300 |  | 2 |  | 87.141 |  | 0.456 |  | 36.239 |  | 122.7 |  | <0.002 |  | 0.02084 |  | <0.002 |  | <0.004 |  | T/X | ABQ | 0.00252 |  | 0.03387 |  | <0.002 |  | 0.00672 |  | ----- |  | <0.002 |  | <0.004 |  | <0.004 |  | 0.02823 |  | 0.529 |  | 47.85 |  | 17.28 |  | 191 |  | <0.004 |  | 0.14004 |  | <2.0 |  | <2.0 |  | <2.0 |  | <4.0 |  | <4.0 |  | <4.0
2023-07-17 | WW_36 | 21 |  | 7.58 |  | 7.2 |  | 5.705 |  | <0.3 |  | 1.21 |  | 1.21 |  | 410 |  | 5 |  | <4 |  | <5 |  | <5 |  | <0.005 |  | <0.005 |  | ----- |  | 220 |  | <1.0 |  | 97.922 |  | 0.41 |  | 38.747 |  | 143.8 |  | <0.002 |  | 0.02347 |  | <0.002 |  | <0.004 |  | <3 |  | 0.00288 |  | 0.02388 |  | <0.002 |  | 0.00443 |  | ----- |  | <0.002 |  | <0.004 |  | <0.004 |  | 0.01586 |  | 1.302 |  | 46.4 |  | 17.29 |  | 187 |  | <0.004 |  | 0.14719 |  | ----- |  | ----- |  | ----- |  | ----- |  | ----- |  | -----
2023-08-14 | WW_36 | 22 |  | 7.56 |  | 7.1 |  | 7.888 |  | 0.736 |  | 1.43 |  | 2.34 |  | 402 |  | <4 |  | <4 |  | <5 |  | <5 |  | <0.005 |  | <0.005 |  | ----- |  | 280 |  | <1.0 |  | 104.558 |  | 0.573 |  | 41.46 |  | 129.3 |  | <0.002 |  | 0.02115 |  | <0.002 |  | <0.004 |  | <3 |  | 0.00236 |  | <0.02 |  | <0.002 |  | 0.00903 |  | ----- |  | <0.002 |  | <0.004 |  | <0.004 |  | 0.02073 |  | 0.889 |  | 50.58 |  | 18.57 |  | 203 |  | <0.004 |  | 0.16948 |  | <2.0 |  | <2.0 |  | <2.0 |  | <4.0 |  | <4.0 |  | <4.0
2023-09-11 | WW_36 | 22 |  | 7.03 |  | 7.1 |  | 4.439 |  | 4.612 |  | 6.16 |  | 4.32 |  | 390 |  | 6 |  | 4 |  | 6.72 |  | <5 |  | <0.005 |  | <0.005 |  | ----- |  | 530 |  | <1.0 |  | 95.899 |  | 0.586 |  | 41.311 |  | 151.6 |  | <0.002 |  | 0.01842 |  | <0.002 |  | <0.004 |  | <3 |  | 0.00235 |  | 0.03114 |  | <0.002 |  | 0.03834 |  | ----- |  | <0.002 |  | <0.004 |  | <0.004 |  | 0.02088 |  | 1.813 |  | 47.96 |  | 17.64 |  | 192 |  | <0.004 |  | 0.18415 |  | ----- |  | ----- |  | ----- |  | ----- |  | ----- |  | -----
2023-10-09 | WW_36 | 19 |  | 7.55 |  | 7 |  | 9.018 |  | 0.748 |  | 1.92 |  | 2.24 |  | 440 |  | <4 |  | <4 |  | 5.36 |  | <5 |  | <0.005 |  | <0.005 |  | ----- |  | 540 |  | <1.0 |  | 105.595 |  | 0.625 |  | 44.626 |  | 133.8 |  | <0.002 |  | 0.02087 |  | <0.002 |  | <0.004 |  | <3 |  | 0.00254 |  | 0.02441 |  | <0.002 |  | 0.01113 |  | ----- |  | 0.0031 |  | <0.004 |  | <0.004 |  | 0.0221 |  | 0.522 |  | 48.44 |  | 17.63 |  | 194 |  | <0.004 |  | 0.16381 |  | <2.0 |  | <2.0 |  | <2.0 |  | <4.0 |  | <4.0 |  | <4.0
2023-11-13 | WW_36 | 17 |  | 8.51 |  | 7 |  | 9.452 |  | 1.06 |  | 1.92 |  | 2.3 |  | 396 |  | <4 |  | <4 |  | 5.81 |  | <5 |  | <0.005 |  | <0.005 |  | ----- |  | 1200 |  | <1.0 |  | 98.602 |  | 0.622 |  | 43.248 |  | 128 |  | <0.002 |  | 0.0198 |  | <0.002 |  | <0.004 |  | <3 |  | 0.00281 |  | 0.02297 |  | <0.002 |  | 0.00887 |  | ----- |  | 0.00286 |  | <0.004 |  | <0.004 |  | 0.02581 |  | <0.5 |  | 48.84 |  | 17.66 |  | 195 |  | <0.004 |  | 0.17615 |  | ----- |  | ----- |  | ----- |  | ----- |  | ----- |  | -----
2023-12-11 | WW_36 | 13 |  | 8.49 |  | 7 |  | 8.302 |  | 1.416 |  | 2.37 |  | 1.69 |  | 424 |  | <4 |  | <4 |  | 5.51 |  | <5 |  | <0.005 |  | <0.005 |  | ----- |  | 7200 |  | <1.0 |  | 114.652 |  | 0.559 |  | 45.349 |  | 154.2 |  | <0.002 |  | 0.02316 |  | <0.002 |  | <0.004 |  | <3 |  | 0.00293 |  | 0.03173 |  | <0.002 |  | 0.00885 |  | ----- |  | <0.002 |  | <0.004 |  | <0.004 |  | 0.02597 |  | <0.5 |  | 51.55 |  | 19.32 |  | 208 |  | <0.004 |  | 0.15674 |  | <2.0 |  | <2.0 |  | <2.0 |  | <4.0 |  | <4.0 |  | <4.0
2023-01-17 | WW_37 | 9 |  | 8.6 |  | 7.1 |  | 5.3 |  | 3.1 |  | 4 |  | 1.51 |  | 640 |  | 4 |  | <4 |  | 6 |  | <5 |  | <0.005 |  | <0.005 |  | ----- |  | 31000 |  | 3.4 |  | 215.24 |  | 0.5 |  | 48 |  | 160 |  | <0.002 |  | 0.029 |  | <0.002 |  | <0.004 |  | <3 |  | 0.004 |  | 0.05 |  | <0.002 |  | 0.02 |  | ----- |  | 0.002 |  | <0.004 |  | <0.004 |  | 0.022 |  | <0.5 |  | 53.07 |  | 19.89 |  | 214 |  | <0.004 |  | 0.135 |  | ----- |  | ----- |  | ----- |  | ----- |  | ----- |  | -----
2023-02-14 | WW_37 | 8 |  | 10.1 |  | 7.4 |  | 5.36 |  | 0.4 |  | 1 |  | 0.57 |  | 650 |  | 10 |  | <4 |  | 5 |  | <5 |  | <0.005 |  | <0.005 |  | ----- |  | 6300 |  | 4.6 |  | 260.59 |  | 0.4 |  | 57 |  | 189 |  | <0.002 |  | 0.03624 |  | <0.002 |  | <0.004 |  | <3 |  | 0.00261 |  | 0.04112 |  | <0.002 |  | 0.01779 |  | ----- |  | 0.00306 |  | <0.004 |  | <0.004 |  | 0.01505 |  | 1.739 |  | 69.24 |  | 27.3 |  | 285 |  | <0.004 |  | 0.10562 |  | <2.0 |  | <2.0 |  | <2.0 |  | <4.0 |  | <4.0 |  | <4.0
2023-03-13 | WW_37 | 6 |  | 10.5 |  | 7.7 |  | 3.57 |  | 0.6 |  | 1 |  | 0.29 |  | 736 |  | 12 |  | 4 |  | 5 |  | <5 |  | <0.005 |  | <0.005 |  | ----- |  | 330 |  | 7.7 |  | 306.31 |  | 0.3 |  | 54 |  | 189 |  | <0.002 |  | 0.036 |  | <0.002 |  | <0.004 |  | <3 |  | 0.003 |  | 0.04 |  | <0.002 |  | 0.013 |  | ----- |  | <0.002 |  | <0.004 |  | <0.004 |  | 0.012 |  | 2.8 |  | 68.4 |  | 26.61 |  | 280 |  | <0.004 |  | 0.086 |  | ----- |  | ----- |  | ----- |  | ----- |  | ----- |  | -----
2023-04-10 | WW_37 | 13 |  | 9.38 |  | 7.4 |  | 6.343 |  | <0.3 |  | 1.15 |  | 0.64 |  | 590 |  | 19 |  | 4 |  | 5.05 |  | <5 |  | <0.005 |  | <0.005 |  | ----- |  | 210 |  | 4.8 |  | 184.178 |  | 0.395 |  | 50.813 |  | 181 |  | <0.002 |  | 0.03465 |  | <0.002 |  | <0.004 |  | <3 |  | 0.00404 |  | 0.06129 |  | <0.002 |  | 0.01047 |  | ----- |  | <0.002 |  | <0.004 |  | <0.004 |  | 0.01372 |  | 3.622 |  | 67.36 |  | 26.89 |  | 279 |  | <0.004 |  | 0.10705 |  | <2.0 |  | <2.0 |  | <2.0 |  | <4.0 |  | <4.0 |  | <4.0
2023-05-08 | WW_37 | 15 |  | 7.53 |  | 7.2 |  | 8.999 |  | 0.638 |  | 1.72 |  | 1.29 |  | 534 |  | 5 |  | <4 |  | 5.37 |  | <5 |  | <0.005 |  | <0.005 |  | ----- |  | 160 |  | 2.8 |  | 157.993 |  | 0.608 |  | 47.724 |  | 147.5 |  | <0.002 |  | 0.02819 | X | <0.002 |  | <0.004 |  | <3 |  | 0.00324 |  | 0.06457 |  | <0.002 |  | 0.00805 |  | ----- |  | 0.0022 |  | <0.004 | X | <0.004 |  | 0.01895 |  | 0.657 |  | 58.92 |  | 22.91 |  | 241 |  | <0.004 | X | 0.14573 | X | ----- |  | ----- |  | ----- |  | ----- |  | ----- |  | -----
2023-06-12 | WW_37 | 18 |  | 8.57 |  | 7.5 |  | 7.334 |  | 0.459 |  | 1.67 |  | 0.94 |  | 378 |  | 6 |  | <4 |  | 6.3 |  | <5 |  | <0.005 |  | <0.005 |  | ----- |  | 180 |  | 1.1 |  | 113.102 |  | 0.505 |  | 40.779 |  | 127.2 |  | <0.002 |  | 0.02177 |  | <0.002 |  | <0.004 |  | T/X | ABQ | 0.00294 |  | 0.03589 |  | <0.002 |  | 0.00792 |  | ----- |  | 0.00279 |  | <0.004 |  | <0.004 |  | 0.02228 |  | 0.793 |  | 46.77 |  | 18.84 |  | 194 |  | <0.004 |  | 0.13933 |  | <2.0 |  | <2.0 |  | <2.0 |  | <4.0 |  | <4.0 |  | <4.0
2023-07-17 | WW_37 | 22 |  | 8.17 |  | 7.4 |  | 5.928 |  | <0.3 |  | <1 |  | 0.93 |  | 422 |  | 6 |  | <4 |  | <5 |  | <5 |  | <0.005 |  | <0.005 |  | ----- |  | 600 |  | 1.3 |  | 111.953 |  | 0.38 |  | 38.953 |  | 147.2 |  | <0.002 |  | 0.02663 |  | <0.002 |  | <0.004 |  | <3 |  | 0.00269 |  | 0.028 |  | <0.002 |  | 0.00648 |  | ----- |  | <0.002 |  | <0.004 |  | <0.004 |  | 0.0129 |  | 1.848 |  | 48.41 |  | 18.41 |  | 197 |  | <0.004 |  | 0.13065 |  | ----- |  | ----- |  | ----- |  | ----- |  | ----- |  | -----
2023-08-14 | WW_37 | 23 |  | 7.08 |  | 7.2 |  | 7.227 |  | <0.3 |  | <1 |  | 1.22 |  | 384 |  | 6 |  | <4 |  | <5 |  | <5 |  | <0.005 |  | <0.005 |  | ----- |  | 440 |  | 1.5 |  | 106.217 |  | 0.498 |  | 40.774 |  | 126.8 |  | <0.002 |  | 0.02267 |  | <0.002 |  | <0.004 |  | <3 |  | <0.002 |  | 0.02586 |  | <0.002 |  | 0.00638 |  | ----- |  | <0.002 |  | <0.004 |  | <0.004 |  | 0.01609 |  | 2.343 |  | 47.73 |  | 17.68 |  | 192 |  | <0.004 |  | 0.11955 |  | <2.0 |  | <2.0 |  | <2.0 |  | <4.0 |  | <4.0 |  | <4.0
2023-09-11 | WW_37 | 22 |  | 7.05 |  | 7.3 |  | 7.882 |  | 0.573 |  | 1.74 |  | 2.94 |  | 394 |  | 10 |  | <4 |  | 5.54 |  | <5 |  | <0.005 |  | <0.005 |  | ----- |  | 930 |  | 1.9 |  | 94.695 |  | 0.508 |  | 40.472 |  | 122.1 |  | <0.002 | X | 0.02091 |  | <0.002 | X | <0.004 | X | <3 |  | <0.002 | X | 0.02621 | X | <0.002 | X | 0.00834 | X | ----- |  | <0.002 | X | <0.004 |  | <0.004 | X | 0.01804 | X | 3.525 |  | 47.73 |  | 17.43 |  | 191 |  | <0.004 |  | 0.14823 |  | ----- |  | ----- |  | ----- |  | ----- |  | ----- |  | -----
2023-10-09 | WW_37 | 18 |  | 7.11 |  | 7.1 |  | 8.891 |  | <0.3 |  | 1.54 |  | 1.45 |  | 442 |  | 5 |  | <4 |  | 5.18 |  | <5 |  | <0.005 |  | <0.005 |  | ----- |  | 500 |  | <1.0 |  | 113.948 |  | 0.6 |  | 44.754 |  | 136 |  | <0.002 |  | 0.02157 |  | <0.002 |  | <0.004 |  | <3 |  | 0.00204 |  | 0.02991 |  | <0.002 |  | 0.00895 |  | ----- |  | 0.00336 |  | <0.004 |  | <0.004 |  | 0.02042 |  | 3.74 |  | 50.34 |  | 18.29 |  | 201 |  | <0.004 |  | 0.14705 |  | <2.0 |  | <2.0 |  | <2.0 |  | <4.0 |  | <4.0 |  | <4.0
2023-11-13 | WW_37 | 15 |  | 7.54 |  | 7.1 |  | 9.446 |  | <0.3 |  | 1.16 |  | 1.42 |  | 406 |  | 4 |  | <4 |  | 5.43 |  | <5 |  | <0.005 |  | <0.005 |  | ----- |  | 350 |  | <1.0 |  | 111.385 |  | 0.606 |  | 44.178 |  | 131.3 |  | <0.002 |  | 0.02119 |  | <0.002 |  | <0.004 |  | <3 |  | 0.00218 |  | 0.03083 |  | <0.002 |  | 0.00635 |  | ----- |  | 0.00237 |  | <0.004 |  | <0.004 |  | 0.02144 |  | 1.095 |  | 51.54 |  | 18.76 |  | 206 |  | <0.004 |  | 0.1519 |  | ----- |  | ----- |  | ----- |  | ----- |  | ----- |  | -----
2023-12-11 | WW_37 | 11 |  | 8.44 |  | 7.1 |  | 9.037 |  | 0.581 |  | 1.41 |  | 1.13 |  | 458 |  | 4 |  | <4 |  | <5 |  | <5 |  | <0.005 |  | <0.005 |  | ----- |  | 5200 |  | 2.4 |  | 132.617 |  | 0.497 |  | 45.677 |  | 153.8 |  | <0.002 |  | 0.02393 |  | <0.002 |  | <0.004 |  | <3 |  | 0.00226 |  | 0.04272 |  | <0.002 |  | 0.00845 |  | ----- |  | <0.002 |  | <0.004 |  | <0.004 |  | 0.01836 |  | 1.616 |  | 54.04 |  | 20.05 |  | 218 |  | <0.004 |  | 0.11684 |  | <2.0 |  | <2.0 |  | <2.0 |  | <4.0 |  | <4.0 |  | <4.0
2023-01-23 | WW_41 | 9 |  | 9.2 |  | 7.2 |  | 9.16 |  | <0.3 |  | <1 |  | 2.15 |  | 632 |  | <4 |  | <4 |  | 6 |  | <5 |  | <0.005 |  | <0.005 |  | ----- |  | 9000 |  | 1.9 |  | 214.81 |  | 0.5 |  | 87 |  | 151 |  | <0.002 |  | 0.017 |  | <0.002 |  | <0.004 |  | <3 |  | <0.002 |  | 0.03 |  | <0.002 |  | 0.034 |  | ----- |  | 0.004 |  | <0.004 |  | <0.004 |  | 0.02 |  | 1.1 |  | 63.42 |  | 24.32 |  | 259 |  | <0.004 |  | 0.157 |  | <2.0 |  | <2.0 |  | <2.0 |  | <4.0 |  | <4.0 |  | <4.0
2023-02-21 | WW_41 | 9 |  | 9.2 |  | 7.4 |  | 7.05 |  | 0.5 |  | 1 |  | 0.52 |  | 784 |  | 5 |  | <4 |  | 5 |  | <5 |  | <0.005 |  | <0.005 |  | ----- |  | 5900 |  | 2 |  | 316.71 |  | 0.5 |  | 77 |  | 178 |  | <0.002 |  | 0.02836 |  | <0.002 |  | <0.004 |  | <3 |  | <0.002 |  | 0.03105 |  | <0.002 |  | 0.0152 |  | ----- |  | 0.00377 |  | <0.004 |  | <0.004 |  | 0.01914 |  | 1.515 |  | 71.24 |  | 26.54 |  | 287 |  | <0.004 |  | 0.1598 |  | ----- |  | ----- |  | ----- |  | ----- |  | ----- |  | -----
2023-03-20 | WW_41 | 8 |  | 10.3 |  | 7.2 |  | 6.71 |  | 0.5 |  | 1 |  | 0.18 |  | 788 |  | 4 |  | <4 |  | 5 |  | <5 |  | <0.005 |  | <0.005 |  | ----- |  | 2000 |  | 5.8 |  | 278.49 |  | 0.5 |  | 80 |  | 188 |  | <0.002 |  | 0.027 |  | <0.002 |  | <0.004 |  | <3 |  | <0.002 |  | 0.041 |  | <0.002 |  | 0.008 |  | ----- |  | 0.003 |  | <0.004 |  | <0.004 |  | 0.014 |  | 1.3 |  | 63.33 | X | 23.81 | X | 256 |  | <0.004 |  | 0.12 |  | <2.0 |  | <2.0 |  | <2.0 |  | <4.0 |  | <4.0 |  | <4.0
2023-04-17 | WW_41 | 14 |  | 8.02 |  | 7.4 |  | 6.059 |  | <0.3 |  | 1.33 |  | 0.35 |  | 618 |  | 14 |  | 4 |  | 5.73 |  | <5 |  | <0.005 |  | <0.005 |  | ----- |  | 3300 |  | 6.4 |  | 189.795 |  | 0.494 |  | 68.719 |  | 172 |  | <0.002 |  | 0.02686 |  | <0.002 |  | <0.004 |  | <3 |  | 0.00223 |  | 0.0329 |  | <0.002 |  | 0.01199 |  | ----- |  | 0.00338 |  | <0.004 |  | <0.004 |  | 0.0143 |  | 3.023 |  | 62.25 |  | 23.73 |  | 253 |  | <0.004 |  | 0.1309 |  | ----- |  | ----- |  | ----- |  | ----- |  | ----- |  | -----
2023-05-15 | WW_41 | 17 |  | 7.63 |  | 7.3 |  | 6.775 |  | 0.376 |  | 1.67 |  | 0.62 |  | 456 |  | 6 |  | <4 |  | 5.52 |  | <5 |  | <0.005 |  | <0.005 |  | ----- |  | 1400 |  | 3.7 |  | 143.516 |  | 0.505 |  | 60.919 |  | 135.1 |  | <0.002 |  | 0.01935 |  | <0.002 |  | <0.004 |  | <3 |  | <0.002 |  | 0.03101 |  | <0.002 |  | 0.01259 |  | ----- |  | 0.00335 |  | <0.004 |  | <0.004 |  | 0.01464 |  | 1.451 |  | 52.26 |  | 19.04 |  | 209 |  | <0.004 |  | 0.14051 |  | <2.0 |  | <2.0 |  | <2.0 |  | <4.0 |  | <4.0 |  | <4.0
2023-06-20 | WW_41 | 21 |  | 7.03 |  | 7.1 |  | 6.616 |  | 0.479 |  | 1.88 |  | 0.81 |  | 414 |  | <4 |  | <4 |  | 7.24 |  | <5 |  | 0.0064 |  | <0.005 |  | ----- |  | 6600 |  | 3.6 |  | 112.127 |  | 0.453 |  | 53.241 |  | 121.3 |  | <0.002 |  | 0.01315 |  | <0.002 |  | <0.004 |  | <3 |  | <0.002 |  | 0.03189 |  | <0.002 |  | 0.0133 |  | ----- |  | 0.00346 |  | <0.004 |  | <0.004 |  | <0.010 |  | 1.643 |  | 47.17 |  | 17.11 |  | 188 |  | <0.004 |  | 0.12074 |  | ----- |  | ----- |  | ----- |  | ----- |  | ----- |  | -----
2023-07-24 | WW_41 | 24 |  | 6.41 |  | 7.1 |  | 4.585 |  | <0.3 |  | 3.08 |  | 0.21 |  | 376 |  | 4 |  | <4 |  | 5.36 |  | <5 |  | <0.005 |  | <0.005 |  | ----- |  | 6400 |  | 7.4 |  | 89.578 |  | 0.318 |  | 38.783 |  | 116.6 |  | <0.002 |  | 0.01953 |  | <0.002 |  | <0.004 |  | <3 |  | <0.002 |  | 0.02348 |  | <0.002 |  | 0.01414 |  | ----- |  | <0.002 |  | <0.004 |  | <0.004 |  | <0.010 |  | 1.416 |  | 43.25 |  | 14.88 |  | 169 |  | <0.004 |  | 0.12156 |  | <2.0 |  | <2.0 |  | <2.0 |  | <4.0 |  | <4.0 |  | <4.0
2023-08-21 | WW_41 | 23 |  | 7.63 |  | 7.1 |  | 4.165 |  | <0.3 |  | <1 |  | 0.75 |  | 384 |  | 6 |  | <4 |  | <5 |  | <5 |  | <0.005 |  | <0.005 |  | ----- |  | 5800 |  | 10.3 |  | 84.413 |  | 0.321 |  | 44.872 |  | 118.8 |  | <0.002 |  | 0.01768 |  | <0.002 |  | <0.004 |  | <3 |  | <0.002 |  | 0.02272 |  | <0.002 |  | 0.0102 |  | ----- |  | 0.00224 |  | <0.004 |  | <0.004 |  | <0.010 |  | 2.028 |  | 39.66 |  | 14.37 |  | 158 |  | <0.004 |  | 0.11476 |  | ----- |  | ----- |  | ----- |  | ----- |  | ----- |  | -----
2023-09-18 | WW_41 | 21 |  | 7.23 |  | 7 |  | 5.683 |  | <0.3 |  | <1 |  | 0.64 |  | 354 |  | <4 |  | <4 |  | <5 |  | <5 |  | <0.005 |  | <0.005 |  | ----- |  | 25000 |  | 2.6 |  | 83.036 |  | 0.319 |  | 44.028 |  | 113 |  | <0.002 |  | 0.01437 |  | <0.002 |  | <0.004 |  | <3 |  | <0.002 |  | 0.02129 |  | <0.002 |  | 0.00852 |  | ----- |  | 0.00231 |  | <0.004 |  | <0.004 |  | <0.010 |  | 1.992 |  | 39.25 |  | 13.97 |  | 156 |  | <0.004 |  | 0.11439 |  | <2.0 |  | <2.0 |  | <2.0 |  | <4.0 |  | <4.0 |  | <4.0
2023-10-16 | WW_41 | 17 |  | 7.94 |  | 7.1 |  | 6.821 |  | <0.3 |  | 1.13 |  | 0.98 |  | 390 |  | <4 |  | <4 |  | <5 |  | <5 |  | <0.005 |  | <0.005 |  | ----- |  | 13000 |  | <1.0 |  | 108.554 |  | 0.438 |  | 54.566 |  | 140.6 |  | <0.002 |  | 0.01552 |  | <0.002 |  | <0.004 |  | <3 |  | <0.002 |  | 0.02318 |  | <0.002 |  | 0.00548 |  | ----- |  | 0.00291 |  | <0.004 |  | <0.004 |  | 0.01721 |  | 1.077 |  | 47.4 |  | 17.27 |  | 189 |  | <0.004 |  | 0.16127 |  | ----- |  | ----- |  | ----- |  | ----- |  | ----- |  | -----
2023-11-20 | WW_41 | 14 |  | 7.32 |  | 7.3 |  | 10.315 |  | <0.3 |  | 1.37 |  | 0.67 |  | 472 |  | 5 |  | <4 |  | 5.81 |  | <5 |  | <0.005 |  | <0.005 |  | ----- |  | 6600 |  | 2.9 |  | 133.817 |  | 0.623 |  | 66.887 |  | 138.5 |  | <0.002 |  | 0.01652 |  | <0.002 |  | <0.004 |  | <3 |  | <0.002 |  | 0.03169 |  | <0.002 |  | 0.00842 |  | ----- |  | 0.00421 |  | <0.004 |  | <0.004 |  | 0.01915 |  | 2.24 |  | 54.47 |  | 19.62 |  | 217 |  | <0.004 |  | 0.18687 |  | <2.0 |  | <2.0 |  | <2.0 |  | <4.0 |  | <4.0 |  | <4.0
2023-12-06 | WW_41 | 12 |  | 8.83 |  | 7.2 |  | 8.701 |  | <0.3 |  | 1 |  | 0.54 |  | 604 |  | <4 |  | <4 |  | 5.37 |  | <5 |  | 0.0059 |  | <0.005 |  | ----- |  | 5600 |  | <1.0 |  | 182.856 |  | 0.514 |  | 70.65 |  | 149.3 |  | <0.002 |  | 0.01815 |  | <0.002 |  | <0.004 |  | <3 |  | <0.002 |  | 0.03603 |  | <0.002 |  | 0.01253 |  | ----- |  | 0.00369 |  | <0.004 |  | <0.004 |  | 0.02333 |  | 0.866 |  | 55.52 |  | 20.27 |  | 222 |  | <0.004 |  | 0.23758 |  | ----- |  | ----- |  | ----- |  | ----- |  | ----- |  | -----
2023-01-30 | WW_43 | 3 |  | 9.3 |  | 7.6 |  | 6.85 |  | <0.3 |  | 1 |  | 1.19 |  | 788 |  | 9 |  | <4 |  | 6 |  | <5 |  | <0.005 |  | <0.005 |  | ----- |  | 200 |  | 2.6 |  | 256.85 |  | 0.4 |  | 132 |  | 180 |  | <0.002 |  | 0.028 |  | <0.002 |  | <0.004 |  | <3 |  | <0.002 |  | 0.03 |  | <0.002 |  | 0.025 |  | ----- |  | <0.002 |  | <0.004 |  | <0.004 |  | 0.011 |  | 2.9 |  | 75.69 |  | 28.48 |  | 306 |  | <0.004 |  | 0.156 |  | <2.0 |  | <2.0 |  | <2.0 |  | <4.0 |  | <4.0 |  | <4.0
2023-02-27 | WW_43 | 7 |  | 9.6 |  | 7.5 |  | 3.75 |  | <0.3 |  | <1 |  | 0.47 |  | 650 |  | 30 |  | 5 |  | 6 |  | <5 |  | <0.005 |  | <0.005 |  | ----- |  | 4800 |  | 5 |  | 230.45 |  | 0.4 |  | 89 |  | 168 |  | 0.00218 |  | 0.03258 |  | <0.002 |  | <0.004 |  | <3 |  | 0.00312 |  | 1.3843 |  | 0.00225 |  | 0.04518 |  | ----- |  | 0.00317 |  | <0.004 |  | <0.004 |  | 0.01678 |  | 4.355 |  | 64.59 |  | 25.17 |  | 265 |  | <0.004 |  | 0.11323 |  | ----- |  | ----- |  | ----- |  | ----- |  | ----- |  | -----
2023-03-27 | WW_43 | 8 |  | 9.7 |  | 7.5 |  | 3.02 |  | <0.3 |  | 1 |  | 1.12 |  | 584 |  | 27 |  | 6 |  | 6 |  | <5 |  | <0.005 |  | <0.005 |  | ----- |  | 710 |  | 6.7 |  | 189.38 |  | 0.3 |  | 72 |  | 161 |  | <0.002 |  | 0.027 |  | <0.002 |  | <0.004 |  | <3 |  | <0.002 |  | 0.06 |  | <0.002 |  | 0.025 |  | ----- |  | <0.002 |  | <0.004 |  | <0.004 |  | <0.010 |  | 5.3 |  | 59.35 |  | 22.94 |  | 243 |  | <0.004 |  | 0.138 |  | <2.0 |  | <2.0 |  | <2.0 |  | <4.0 |  | <4.0 |  | <4.0
2023-04-24 | WW_43 | 13 |  | 8.7 |  | 7.7 |  | 6.256 |  | <0.3 |  | 1.55 |  | 1.56 |  | 646 |  | 12 |  | <4 |  | 6.42 |  | <5 |  | <0.005 |  | <0.005 |  | ----- |  | <10 |  | 16.8 |  | 188.301 |  | 0.507 |  | 119.733 |  | 190.2 |  | 0.00228 |  | 0.03073 |  | <0.002 |  | <0.004 |  | <3 |  | <0.002 |  | 0.02681 |  | <0.002 |  | 0.01582 |  | ----- |  | 0.00272 |  | <0.004 |  | <0.004 |  | <0.010 |  | 3.024 |  | 75.81 |  | 28.76 |  | 308 |  | <0.004 |  | 0.20814 |  | ----- |  | ----- |  | ----- |  | ----- |  | ----- |  | -----
2023-05-22 | WW_43 | 19 |  | 8.79 |  | 7.6 |  | 8.653 |  | 0.837 |  | 2.5 |  | 2.15 |  | 636 |  | 11 |  | 4 |  | 6.54 |  | <5 |  | <0.005 |  | <0.005 |  | ----- |  | <10 |  | 20.9 |  | 172.833 |  | 0.404 |  | 107.289 |  | 153 |  | 0.00259 |  | 0.02671 |  | <0.002 |  | <0.004 |  | <3 |  | <0.002 |  | 0.02211 |  | <0.002 |  | <0.002 |  | ----- |  | 0.00318 |  | <0.004 |  | <0.004 |  | <0.010 |  | 2.577 |  | 66.09 |  | 25.44 |  | 270 |  | <0.004 |  | 0.17681 |  | <2.0 |  | <2.0 |  | <2.0 |  | <4.0 |  | <4.0 |  | <4.0
2023-06-26 | WW_43 | 24 |  | 9.09 |  | 8.4 |  | 2.616 |  | <0.3 |  | 1.54 |  | 1.82 |  | 444 |  | 18 |  | 8 |  | 6.7 |  | <5 |  | <0.005 |  | <0.005 |  | ----- |  | 4500 |  | 69.8 |  | 96.315 |  | 0.325 |  | 99.111 |  | 134.3 |  | 0.0028 |  | 0.02134 |  | <0.002 |  | <0.004 |  | <3 |  | <0.002 |  | <0.002 |  | <0.002 |  | <0.002 |  | ----- |  | <0.002 |  | <0.004 |  | <0.004 |  | <0.010 |  | 1.512 |  | 42.59 |  | 17.55 |  | 179 |  | <0.004 |  | 0.12811 |  | ----- |  | ----- |  | ----- |  | ----- |  | ----- |  | -----
2023-07-31 | WW_43 | 26 |  | 8.05 |  | 7.7 |  | 3.164 |  | <0.3 |  | 1.02 |  | 1.24 |  | 598 |  | 12 |  | 5 |  | 5.57 |  | <5 |  | <0.005 |  | <0.005 |  | ----- |  | 110 |  | 37.8 |  | 120.518 |  | 0.324 |  | 147.257 |  | 135.3 |  | 0.00264 |  | 0.02825 |  | <0.002 |  | <0.004 |  | <3 |  | <0.002 |  | 0.02596 |  | <0.002 |  | 0.0043 |  | ----- |  | 0.00211 |  | <0.004 |  | <0.004 |  | <0.010 |  | 2.083 |  | 48.98 |  | 18.44 |  | 198 |  | <0.004 |  | 0.14354 |  | <2.0 |  | <2.0 |  | <2.0 |  | <4.0 |  | <4.0 |  | <4.0
2023-08-28 | WW_43 | 25 |  | 7.24 |  | 8 |  | 2.292 |  | <0.3 |  | <1 |  | 1.51 |  | 458 |  | 11 |  | <4 |  | <5 |  | <5 |  | <0.005 |  | <0.005 |  | ----- |  | 40 |  | 15.7 |  | 117.147 |  | 0.353 |  | 91.591 |  | 154.5 |  | 0.0031 |  | 0.02799 |  | <0.002 |  | <0.004 |  | <3 |  | <0.002 |  | <0.02 |  | <0.002 |  | <0.002 |  | ----- |  | 0.00226 |  | <0.004 |  | <0.004 |  | <0.010 |  | 4.185 |  | 50.99 |  | 20.23 |  | 211 |  | <0.004 |  | 0.16151 |  | ----- |  | ----- |  | ----- |  | ----- |  | ----- |  | -----
2023-09-25 | WW_43 | 20 |  | 5.98 |  | 7.5 |  | 3.91 |  | <0.3 |  | 1.45 |  | 1.14 |  | 470 |  | 10 |  | <4 |  | 5.02 |  | <5 |  | <0.005 |  | <0.005 |  | ----- |  | 60 |  | 6.7 |  | 106.653 |  | 0.361 |  | 70.654 |  | 159.3 |  | 0.00203 |  | 0.02482 |  | <0.002 |  | <0.004 |  | <3 |  | <0.002 |  | 0.02484 |  | <0.002 |  | 0.01649 |  | ----- |  | 0.00213 |  | <0.004 |  | <0.004 |  | <0.010 |  | 2.541 |  | 54.02 |  | 20.51 |  | 219 |  | <0.004 |  | 0.17112 |  | <2.0 |  | <2.0 |  | <2.0 |  | <4.0 |  | <4.0 |  | <4.0
2023-10-23 | WW_43 | 14 |  | 7.08 |  | 7.5 |  | 3.55 |  | 0.334 |  | 1.18 |  | 1.5 |  | 540 |  | 13 |  | <4 |  | 5.25 |  | <5 |  | <0.005 |  | <0.005 |  | ----- |  | 30 |  | 2 |  | 118.805 |  | 0.405 |  | 95.768 |  | 195.7 |  | 0.0028 |  | 0.02861 |  | <0.002 |  | <0.004 |  | <3 |  | <0.002 |  | 0.03477 |  | <0.002 |  | 0.01045 |  | ----- |  | 0.00224 |  | <0.004 |  | <0.004 |  | <0.010 |  | 5.58 |  | 60.75 |  | 23.97 |  | 250 |  | <0.004 |  | 0.18045 |  | ----- |  | ----- |  | ----- |  | ----- |  | ----- |  | -----
2023-11-27 | WW_43 | 7 |  | 5.87 |  | 7.2 |  | 4.644 |  | <0.3 |  | 1.33 |  | 2 |  | 512 |  | 16 |  | <4 |  | 7.81 |  | <5 |  | <0.005 |  | <0.005 |  | ----- |  | 90 |  | 2.1 |  | 109.224 |  | 0.376 |  | 93.715 |  | 147.8 |  | 0.00232 |  | 0.02038 |  | <0.002 |  | <0.004 |  | <3 |  | <0.002 |  | 0.11651 |  | <0.002 |  | 0.03949 |  | ----- |  | 0.00221 |  | <0.004 |  | <0.004 |  | 0.01112 |  | 4.14 |  | 49.71 |  | 19.92 |  | 206 |  | <0.004 |  | 0.15462 |  | <2.0 |  | <2.0 |  | <2.0 |  | <4.0 |  | <4.0 |  | <4.0
2023-12-13 | WW_43 | 7 |  | 8.64 |  | 7.5 |  | 4.199 |  | <0.3 |  | 1.16 |  | 1.85 |  | 644 |  | 14 |  | 4 |  | 5.55 |  | <5 |  | <0.005 |  | <0.005 |  | ----- |  | 110 |  | 1.8 |  | T/X | ABS | 0.484 |  | T/X | ABS | 213.7 |  | 0.00263 |  | 0.02433 |  | <0.002 |  | <0.004 |  | <3 |  | <0.002 |  | 0.04466 |  | <0.002 |  | 0.02284 |  | ----- |  | <0.002 |  | <0.004 |  | <0.004 |  | <0.010 |  | 2.9 |  | 73.86 |  | 28.41 |  | 301 |  | <0.004 |  | 0.14696 |  | ----- |  | ----- |  | ----- |  | ----- |  | ----- |  | -----
2023-01-23 | WW_48 | 7 |  | 8.5 |  | 7.3 |  | 6.32 |  | <0.3 |  | <1 |  | 0.76 |  | 612 |  | 8 |  | <4 |  | 5 |  | <5 |  | <0.005 |  | <0.005 |  | ----- |  | 3400 |  | 2.1 |  | 196.78 |  | 0.5 |  | 110 |  | 148 |  | <0.002 |  | 0.021 |  | <0.002 |  | <0.004 |  | <3 |  | <0.002 |  | 0.03 |  | <0.002 |  | 0.02 |  | ----- |  | 0.003 |  | <0.004 |  | <0.004 |  | 0.016 |  | 2.9 |  | 60.82 |  | 22.12 |  | 243 |  | <0.004 |  | 0.14 |  | <2.0 |  | <2.0 |  | <2.0 |  | <4.0 |  | <4.0 |  | <4.0
2023-02-21 | WW_48 | 8 |  | 8.5 |  | 7.3 |  | 5.76 |  | 0.5 |  | 1 |  | 0.68 |  | 968 |  | 9 |  | <4 |  | 5 |  | <5 |  | 0.006 |  | <0.005 |  | ----- |  | 560 |  | 2.8 |  | 448.81 |  | 0.4 |  | 86 |  | 182 |  | <0.002 |  | 0.03206 |  | <0.002 |  | <0.004 |  | <3 |  | 0.00202 |  | 0.04025 |  | <0.002 |  | 0.01929 |  | ----- |  | 0.00388 |  | <0.004 |  | <0.004 |  | 0.0193 |  | 2.979 |  | 70.23 |  | 26.22 |  | 283 |  | <0.004 |  | 0.14231 |  | ----- |  | ----- |  | ----- |  | ----- |  | ----- |  | -----
2023-03-20 | WW_48 | 7 |  | 9.3 |  | 7.4 |  | 4.13 |  | 0.5 |  | 1 |  | 0.5 |  | 826 |  | 10 |  | <4 |  | 6 |  | <5 |  | <0.005 |  | <0.005 |  | ----- |  | 550 |  | 4.8 |  | 300.18 |  | 0.4 |  | 99 |  | 180 |  | <0.002 |  | 0.027 |  | <0.002 |  | <0.004 |  | <3 |  | <0.002 |  | 0.031 |  | <0.002 |  | 0.019 |  | ----- |  | 0.003 |  | <0.004 |  | <0.004 |  | 0.012 |  | 2.6 |  | 70.84 |  | 26.49 |  | 286 |  | <0.004 |  | 0.126 |  | <2.0 |  | <2.0 |  | <2.0 |  | <4.0 |  | <4.0 |  | <4.0
2023-04-17 | WW_48 | 15 |  | 6.64 |  | 7.5 |  | 5.23 |  | <0.3 |  | 1.05 |  | 0.79 |  | 662 |  | 8 |  | <4 |  | 6.1 |  | <5 |  | 0.0055 |  | <0.005 |  | ----- |  | 220 |  | 7.6 |  | 191.009 |  | 0.537 |  | 90.96 |  | 186.2 |  | <0.002 |  | 0.02411 |  | <0.002 |  | <0.004 |  | <3 |  | 0.00211 |  | 0.03212 |  | <0.002 |  | 0.02683 |  | ----- |  | 0.00399 |  | <0.004 |  | <0.004 |  | 0.0134 |  | 2.6 |  | 68.74 |  | 26.45 |  | 281 |  | <0.004 |  | 0.15703 |  | ----- |  | ----- |  | ----- |  | ----- |  | ----- |  | -----
2023-05-15 | WW_48 | 19 |  | 5.87 |  | 7.4 |  | 7.357 |  | 0.354 |  | 1.72 |  | 1.17 |  | 594 |  | 11 |  | <4 |  | 6.01 |  | <5 |  | <0.005 |  | <0.005 |  | ----- |  | 80 |  | 10.7 |  | 176.448 |  | 0.514 |  | 89.691 |  | 138 |  | <0.002 |  | 0.02378 |  | <0.002 |  | <0.004 |  | <3 |  | <0.002 |  | 0.02892 |  | <0.002 |  | 0.01593 |  | ----- |  | 0.0036 |  | <0.004 |  | <0.004 |  | 0.01395 |  | 1.199 |  | 59.53 |  | 22.74 |  | 242 |  | <0.004 |  | 0.18349 |  | <2.0 |  | <2.0 |  | <2.0 |  | <4.0 |  | <4.0 |  | <4.0
2023-06-20 | WW_48 | 22 |  | 6.06 |  | 7.2 |  | 5.447 |  | <0.3 |  | 1.8 |  | 1.19 |  | 468 |  | 6 |  | <4 |  | 7.13 |  | <5 |  | 0.0056 |  | <0.005 |  | ----- |  | 390 |  | 11 |  | 120.058 |  | 0.455 |  | 86.469 |  | 135 |  | <0.002 |  | 0.01816 |  | <0.002 |  | <0.004 |  | <3 |  | <0.002 |  | 0.0254 |  | <0.002 |  | 0.01445 |  | ----- |  | 0.00368 |  | <0.004 |  | <0.004 |  | 0.01152 |  | <0.5 |  | 50.88 |  | 19.03 |  | 205 |  | <0.004 |  | 0.1622 |  | ----- |  | ----- |  | ----- |  | ----- |  | ----- |  | -----
2023-07-24 | WW_48 | 25 |  | 6.75 |  | 7.2 |  | 4.059 |  | <0.3 |  | 1.44 |  | 0.55 |  | 464 |  | 11 |  | <4 |  | <5 |  | <5 |  | <0.005 |  | <0.005 |  | ----- |  | 450 |  | 17.2 |  | 101.689 |  | 0.333 |  | 56.759 |  | 135.6 |  | <0.002 |  | 0.02202 |  | <0.002 |  | <0.004 |  | <3 |  | <0.002 |  | <0.02 |  | <0.002 |  | 0.01085 |  | ----- |  | <0.002 |  | <0.004 |  | <0.004 |  | <0.010 |  | 2.607 |  | 43.66 |  | 16.04 |  | 175 |  | <0.004 |  | 0.1326 |  | <2.0 |  | <2.0 |  | <2.0 |  | <4.0 |  | <4.0 |  | <4.0
2023-08-21 | WW_48 | 24 |  | 6.86 |  | 7.2 |  | 3.744 |  | <0.3 |  | 1.12 |  | 0.79 |  | 428 |  | 9 |  | <4 |  | <5 |  | <5 |  | <0.005 |  | <0.005 |  | ----- |  | 2200 |  | 18.6 |  | 97.408 |  | 0.321 |  | 55.294 |  | 126.6 |  | <0.002 |  | 0.01905 |  | <0.002 |  | <0.004 |  | <3 |  | <0.002 |  | 0.02102 |  | <0.002 |  | 0.01353 |  | ----- |  | 0.00265 |  | <0.004 |  | <0.004 |  | <0.010 |  | 2.346 |  | 41.33 |  | 15.43 |  | 167 |  | <0.004 |  | 0.12612 |  | ----- |  | ----- |  | ----- |  | ----- |  | ----- |  | -----
2023-09-18 | WW_48 | 20 |  | 6.43 |  | 7.3 |  | 4.715 |  | <0.3 |  | <1 |  | 1.09 |  | 420 |  | 18 |  | 4 |  | <5 |  | <5 |  | <0.005 |  | <0.005 |  | ----- |  | 8400 |  | 5.6 |  | 97.275 |  | 0.368 |  | 71.71 |  | 115.8 |  | <0.002 | X | 0.01917 |  | <0.002 | X | <0.004 | X | <3 |  | <0.002 | X | 0.03251 | X | <0.002 | X | 0.00905 | X | ----- |  | 0.0026 | X | <0.004 |  | <0.004 | X | <0.010 | X | 5.432 |  | 41.6 |  | 15.49 |  | 168 |  | <0.004 |  | 0.13255 |  | <2.0 |  | <2.0 |  | <2.0 |  | <4.0 |  | <4.0 |  | <4.0
2023-10-16 | WW_48 | 16 |  | 6.89 |  | 7.3 |  | 3.381 |  | <0.3 |  | 1.06 |  | 0.52 |  | 396 |  | 10 |  | <4 |  | <5 |  | <5 |  | <0.005 |  | <0.005 |  | ----- |  | 2400 |  | 1.6 |  | 81.295 |  | 0.342 |  | 49.076 |  | 112.1 |  | <0.002 |  | 0.01634 |  | <0.002 |  | <0.004 |  | <3 |  | <0.002 |  | 0.02967 |  | <0.002 |  | 0.01108 |  | ----- |  | 0.00214 |  | <0.004 |  | <0.004 |  | 0.01112 |  | 3.563 |  | 36.56 |  | 12.91 |  | 144 |  | <0.004 |  | 0.10313 |  | ----- |  | ----- |  | ----- |  | ----- |  | ----- |  | -----
2023-11-20 | WW_48 | 13 |  | 6.11 |  | 7.4 |  | 7.505 |  | <0.3 |  | 1.25 |  | 1.25 |  | 592 |  | 15 |  | <4 |  | 6.02 |  | <5 |  | <0.005 |  | <0.005 |  | ----- |  | 400 |  | 1.2 |  | 149.874 |  | 0.608 |  | 98.856 |  | 165.2 |  | <0.002 |  | 0.02003 |  | <0.002 |  | <0.004 |  | <3 |  | <0.002 |  | 0.02974 |  | <0.002 |  | 0.01481 |  | ----- |  | 0.00403 |  | <0.004 |  | <0.004 |  | 0.01592 |  | 4.299 |  | 59.49 |  | 22.66 |  | 242 |  | <0.004 |  | 0.2284 |  | <2.0 |  | <2.0 |  | <2.0 |  | <4.0 |  | <4.0 |  | <4.0
2023-12-06 | WW_48 | 10 |  | 7.78 |  | 7.3 |  | 5.738 |  | <0.3 |  | 1.05 |  | 0.83 |  | 496 |  | 7 |  | <4 |  | <5 |  | <5 |  | <0.005 |  | <0.005 |  | ----- |  | 790 |  | 1.2 |  | 129.99 |  | 0.44 |  | 71.527 |  | 144.7 |  | 0.00258 |  | 0.01766 |  | <0.002 |  | <0.004 |  | <3 |  | 0.00248 |  | 0.05132 |  | <0.002 |  | 0.01846 |  | ----- |  | 0.00365 |  | <0.004 |  | <0.004 |  | 0.02098 |  | 1.715 |  | 51.4 |  | 18.76 |  | 206 |  | <0.004 |  | 0.12383 |  | ----- |  | ----- |  | ----- |  | ----- |  | ----- |  | -----
2023-01-30 | WW_56 | 1 |  | 12.3 |  | 8.1 |  | 2.48 |  | <0.3 |  | <1 |  | 0.35 |  | 510 |  | 24 |  | <4 |  | <5 |  | <5 |  | <0.005 |  | <0.005 |  | ----- |  | 840 |  | 3.6 |  | 172.12 |  | 0.3 |  | 73 |  | 166 |  | <0.002 |  | 0.026 |  | <0.002 |  | <0.004 |  | <3 |  | <0.002 |  | 0.02 |  | <0.002 |  | 0.007 |  | ----- |  | <0.002 |  | <0.004 |  | <0.004 |  | 0.015 |  | 12.2 |  | 58.84 |  | 21.03 |  | 234 |  | <0.004 |  | 0.12 |  | <2.0 |  | <2.0 |  | <2.0 |  | <4.0 |  | <4.0 |  | <4.0
2023-02-27 | WW_56 | 6 |  | 12.5 |  | 8.2 |  | 2.51 |  | <0.3 |  | <1 |  | <0.15 |  | 520 |  | 27 |  | <4 |  | <5 |  | <5 |  | <0.005 |  | <0.005 |  | ----- |  | 20 |  | 7.6 |  | 158.67 |  | 0.3 |  | 104 |  | 156 |  | <0.002 |  | 0.03281 |  | <0.002 |  | <0.004 |  | <3 |  | <0.002 |  | <0.02 |  | <0.002 |  | 0.01394 |  | ----- |  | <0.002 |  | <0.004 |  | <0.004 |  | <0.010 |  | 15.864 |  | 55.51 |  | 25.2 |  | 242 |  | <0.004 |  | 0.10911 |  | ----- |  | ----- |  | ----- |  | ----- |  | ----- |  | -----
2023-03-27 | WW_56 | 6 |  | 14.8 |  | 8.6 |  | 1.67 |  | <0.3 |  | <1 |  | <0.15 |  | 572 |  | 9 |  | <4 |  | 5 |  | <5 |  | <0.005 |  | <0.005 |  | ----- |  | <10 |  | 42.2 |  | 159.99 |  | 0.3 |  | 99 |  | 160 |  | <0.002 |  | 0.03 |  | <0.002 |  | <0.004 |  | <3 |  | <0.002 |  | 0.023 |  | <0.002 |  | <0.002 |  | ----- |  | <0.002 |  | <0.004 |  | <0.004 |  | <0.010 |  | 3.4 |  | 59.12 |  | 24.65 |  | 249 |  | <0.004 |  | 0.132 |  | <2.0 |  | <2.0 |  | <2.0 |  | <4.0 |  | <4.0 |  | <4.0
2023-04-24 | WW_56 | 12 |  | 11.68 |  | 8.4 |  | 1.51 |  | <0.3 |  | 1.19 |  | <0.15 |  | 532 |  | 19 |  | 4 |  | <5 |  | <5 |  | <0.005 |  | <0.005 |  | ----- |  | <10 |  | 48.3 |  | 163.028 |  | 0.368 |  | 88.645 |  | 158.2 |  | <0.002 |  | 0.03708 |  | <0.002 |  | <0.004 |  | <3 |  | <0.002 |  | 0.02218 |  | <0.002 |  | <0.002 |  | ----- |  | 0.00204 |  | <0.004 |  | <0.004 |  | <0.010 |  | 13.417 |  | 60.36 |  | 23 |  | 245 |  | <0.004 |  | 0.15681 |  | ----- |  | ----- |  | ----- |  | ----- |  | ----- |  | -----
2023-05-22 | WW_56 | 20 |  | 11.24 |  | 8.3 |  | 0.636 |  | <0.3 |  | 1.12 |  | <0.15 |  | 376 |  | 7 |  | <4 |  | <5 |  | <5 |  | <0.005 |  | <0.005 |  | ----- |  | 9 |  | 17.1 |  | 111.707 |  | 0.224 |  | 51.125 |  | 124 |  | <0.002 |  | 0.03335 |  | <0.002 |  | <0.004 |  | <3 |  | <0.002 |  | <0.02 |  | <0.002 |  | <0.002 |  | ----- |  | <0.002 |  | <0.004 |  | <0.004 |  | <0.010 |  | 3.833 |  | 44.95 |  | 16.54 |  | 180 |  | <0.004 |  | 0.07758 |  | <2.0 |  | <2.0 |  | <2.0 |  | <4.0 |  | <4.0 |  | <4.0
2023-06-26 | WW_56 | 24 |  | 10 |  | 8.6 |  | 1.086 |  | <0.3 |  | <1 |  | 0.5 |  | 322 |  | 15 |  | 4 |  | <5 |  | <5 |  | <0.005 |  | <0.005 |  | ----- |  | 60 |  | 35.2 |  | 64.174 |  | 0.211 |  | 48.51 |  | 121 |  | 0.00202 |  | 0.02389 |  | <0.002 |  | <0.004 |  | <3 |  | <0.002 |  | <0.002 |  | <0.002 |  | <0.002 |  | ----- |  | <0.002 |  | <0.004 |  | <0.004 |  | <0.010 |  | 8.704 |  | 36.26 |  | 15.55 |  | 155 |  | <0.004 |  | 0.06782 |  | ----- |  | ----- |  | ----- |  | ----- |  | ----- |  | -----
2023-07-31 | WW_56 | 27 |  | 9.93 |  | 8.5 |  | <0.50 |  | <0.3 |  | 1.07 |  | 0.35 | X | 388 |  | 8 |  | <4 |  | <5 |  | <5 |  | <0.005 |  | <0.005 |  | ----- |  | 9 |  | 19.6 |  | 101.135 |  | 0.221 |  | 54.284 |  | 119.5 |  | <0.002 |  | 0.0267 |  | <0.002 |  | <0.004 |  | <3 |  | <0.002 |  | <0.02 |  | <0.002 |  | <0.002 |  | ----- |  | <0.002 |  | <0.004 |  | <0.004 |  | <0.010 |  | 7.021 |  | 38.99 |  | 16.44 |  | 165 |  | <0.004 |  | 0.07544 |  | <2.0 |  | <2.0 |  | <2.0 |  | <4.0 |  | <4.0 |  | <4.0
2023-08-28 | WW_56 | 25 |  | 8.57 |  | 8.5 |  | <0.50 |  | <0.3 |  | <1 |  | <0.15 |  | 236 |  | 5 |  | <4 |  | <5 |  | <5 |  | <0.005 |  | <0.005 |  | ----- |  | <10 |  | 11 |  | 64.88 |  | 0.179 |  | 38.172 |  | 114.7 |  | <0.002 |  | 0.02607 |  | <0.002 |  | <0.004 |  | <3 |  | <0.002 |  | <0.02 |  | <0.002 |  | <0.002 |  | ----- |  | <0.002 |  | <0.004 |  | <0.004 |  | <0.010 |  | 4.468 |  | 34.76 |  | 14.46 |  | 146 |  | <0.004 |  | 0.06056 |  | ----- |  | ----- |  | ----- |  | ----- |  | ----- |  | -----
2023-09-25 | WW_56 | 21 |  | 7.75 |  | 8 |  | 0.622 |  | <0.3 |  | <1 |  | <0.15 |  | 312 |  | 9 |  | <4 |  | <5 |  | <5 |  | <0.005 |  | <0.005 |  | ----- |  | 70 |  | 11.1 |  | 74.33 |  | 0.205 |  | 47.123 |  | 119.1 |  | <0.002 |  | 0.02608 |  | <0.002 |  | <0.004 |  | <3 |  | <0.002 |  | <0.02 |  | <0.002 |  | <0.002 |  | ----- |  | <0.002 |  | <0.004 |  | <0.004 |  | <0.010 |  | 5.654 |  | 39.89 |  | 15.88 |  | 165 |  | <0.004 |  | 0.07656 |  | <2.0 |  | <2.0 |  | <2.0 |  | <4.0 |  | <4.0 |  | <4.0
2023-10-23 | WW_56 | 14 |  | 8.87 |  | 7.9 |  | 1.205 |  | <0.3 |  | 1.3 |  | <0.15 |  | 354 |  | 13 |  | <4 |  | <5 |  | <5 |  | <0.005 |  | <0.005 |  | ----- |  | <10 |  | 8.7 |  | 93.06 |  | 0.271 |  | 57.657 |  | 134.4 |  | <0.002 |  | 0.03035 |  | <0.002 |  | <0.004 |  | <3 |  | <0.002 |  | <0.02 |  | <0.002 |  | <0.002 |  | ----- |  | <0.002 |  | <0.004 |  | <0.004 |  | <0.010 |  | 12.899 |  | 42.76 |  | 17.83 |  | 180 |  | <0.004 |  | 0.09428 |  | ----- |  | ----- |  | ----- |  | ----- |  | ----- |  | -----
2023-11-27 | WW_56 | 6 |  | 11.5 |  | 7.8 |  | 2.177 |  | <0.3 |  | <1 |  | 0.36 |  | 504 |  | 6 |  | <4 |  | <5 |  | <5 |  | <0.005 |  | <0.005 |  | ----- |  | 9 |  | 7.9 |  | 133.185 |  | 0.308 |  | 64.009 |  | 144.4 |  | <0.002 |  | 0.0271 |  | <0.002 |  | <0.004 |  | <3 |  | <0.002 |  | <0.02 |  | <0.002 |  | 0.00204 |  | ----- |  | <0.002 |  | <0.004 |  | <0.004 |  | <0.010 |  | 3.988 |  | 48.42 |  | 20.05 |  | 203 |  | <0.004 |  | 0.1192 |  | <2.0 |  | <2.0 |  | <2.0 |  | <4.0 |  | <4.0 |  | <4.0
2023-12-13 | WW_56 | 4 |  | 11.73 |  | 8.2 |  | 1.276 |  | <0.3 |  | <1 |  | <0.15 |  | 470 |  | 9 |  | <4 |  | <5 |  | <5 |  | <0.005 |  | <0.005 |  | ----- |  | 9 |  | 4 |  | 145.726 |  | 0.31 |  | 64.87 |  | 144 |  | <0.002 |  | 0.02798 |  | <0.002 |  | <0.004 |  | <3 |  | <0.002 |  | <0.02 |  | <0.002 |  | 0.00339 |  | ----- |  | <0.002 |  | <0.004 |  | <0.004 |  | <0.010 |  | 5.5 |  | 50.36 |  | 19.34 |  | 205 |  | <0.004 |  | 0.10376 |  | ----- |  | ----- |  | ----- |  | ----- |  | ----- |  | -----
2023-01-30 | WW_59 | 4 |  | 9.9 |  | 7.4 |  | 7.7 |  | <0.3 |  | 1 |  | 1.44 |  | 1178 |  | 9 |  | <4 |  | 6 |  | <5 |  | 0.005 |  | <0.005 |  | ----- |  | 2700 |  | 1.5 |  | 531.1 |  | 0.5 |  | 123 |  | 172 |  | 0.002 |  | 0.031 |  | <0.002 |  | <0.004 |  | <3 |  | <0.002 |  | 0.03 |  | <0.002 |  | 0.029 |  | ----- |  | 0.002 |  | <0.004 |  | <0.004 |  | 0.014 |  | 2.5 |  | 77.51 |  | 27.49 |  | 307 |  | <0.004 |  | 0.17 |  | <2.0 |  | <2.0 |  | <2.0 |  | <4.0 |  | <4.0 |  | <4.0
2023-02-27 | WW_59 | 8 |  | 8.8 |  | 7.4 |  | 4.05 |  | 0.4 |  | 1 |  | 0.59 |  | 712 |  | 47 |  | 8 |  | 6 |  | <5 |  | <0.005 |  | <0.005 |  | ----- |  | 4300 |  | 5.6 |  | 242.23 |  | 0.4 |  | 112 |  | 185 |  | 0.00218 |  | 0.03411 |  | <0.001 |  | <0.002 |  | <3 |  | 0.00404 |  | 1.0269 |  | 0.00247 |  | 0.06312 |  | ----- |  | 0.00322 |  | <0.004 |  | <0.002 |  | 0.02294 |  | 5.639 |  | 71.01 |  | 27.37 |  | 290 |  | <0.004 |  | 0.13737 |  | ----- |  | ----- |  | ----- |  | ----- |  | ----- |  | -----
2023-03-27 | WW_59 | 7 |  | 10.1 |  | 7.5 |  | 3.2 |  | <0.3 |  | 1 |  | 0.8 |  | 524 |  | 24 |  | 4 |  | 6 |  | <5 |  | <0.005 |  | <0.005 |  | ----- |  | 940 |  | 8.7 |  | 149.39 |  | 0.3 |  | 64 |  | 161 |  | <0.002 |  | 0.027 |  | <0.002 |  | <0.004 |  | <3 |  | <0.002 |  | 0.124 |  | <0.002 |  | 0.022 |  | ----- |  | <0.002 |  | <0.004 |  | <0.004 |  | 0.019 |  | 4.1 |  | 57.92 |  | 22.06 |  | 235 |  | <0.004 |  | 0.118 |  | <2.0 |  | <2.0 |  | <2.0 |  | <4.0 |  | <4.0 |  | <4.0
2023-04-24 | WW_59 | 13 |  | 8.32 |  | 7.5 |  | 6.044 |  | 0.435 |  | 1.94 |  | 1.49 |  | 660 |  | 11 |  | <4 |  | 6.99 |  | <5 |  | <0.005 |  | <0.005 |  | ----- |  | 9 |  | 15.7 |  | 187.23 |  | 0.5 |  | 120.093 |  | 178.5 |  | 0.00291 |  | 0.02851 |  | <0.002 |  | <0.004 |  | <3 |  | <0.002 |  | 0.04271 |  | <0.002 |  | 0.0274 |  | ----- |  | 0.00271 |  | <0.004 |  | <0.004 |  | 0.01141 |  | 2.047 |  | 69.16 |  | 25.81 |  | 279 |  | <0.004 |  | 0.20802 |  | ----- |  | ----- |  | ----- |  | ----- |  | ----- |  | -----
2023-05-22 | WW_59 | 18 |  | 7.99 |  | 7.5 |  | 5.871 |  | <0.3 |  | 1.68 |  | 2.33 |  | 618 |  | 23 |  | 5 |  | 6.47 |  | <5 |  | <0.005 |  | <0.005 |  | ----- |  | 20 |  | 16.4 |  | 167.103 |  | 0.401 |  | 117.04 |  | 156 |  | 0.00224 |  | 0.02966 |  | <0.002 |  | <0.004 |  | <3 |  | <0.002 |  | 0.02236 |  | <0.002 |  | 0.00923 |  | ----- |  | 0.00275 |  | <0.004 |  | <0.004 |  | <0.010 |  | 4.182 |  | 64.38 |  | 24.58 |  | 262 |  | <0.004 |  | 0.16648 |  | <2.0 |  | <2.0 |  | <2.0 |  | <4.0 |  | <4.0 |  | <4.0
2023-06-26 | WW_59 | 23 |  | 7.14 |  | 7.5 |  | 2.922 |  | 0.644 |  | 2.37 |  | 3.75 |  | 582 |  | 14 |  | 7 |  | 8.23 |  | <5 |  | <0.005 |  | <0.005 |  | ----- |  | 9300 |  | 81.8 |  | 126.664 |  | 0.4 |  | 141.967 |  | 154.7 |  | 0.00308 |  | 0.02169 |  | <0.002 |  | <0.004 |  | <3 |  | 0.0076 |  | 0.03287 |  | <0.002 |  | 0.00686 |  | ----- |  | 0.00824 |  | <0.004 |  | <0.004 |  | 0.01392 |  | 1.07 |  | 49.42 |  | 19.79 |  | 205 |  | <0.004 |  | 0.16744 |  | ----- |  | ----- |  | ----- |  | ----- |  | ----- |  | -----
2023-07-31 | WW_59 | 26 |  | 8.34 |  | 7.6 |  | 4.078 |  | <0.3 |  | <1 |  | 0.72 |  | 438 |  | 9 |  | <4 |  | 5.05 |  | <5 |  | <0.005 |  | <0.005 |  | ----- |  | 140 |  | 18.8 |  | 103.587 |  | 0.301 |  | 63.768 |  | 125.5 |  | 0.00275 |  | 0.02177 |  | <0.002 |  | <0.004 |  | <3 |  | <0.002 |  | 0.02251 |  | <0.002 |  | 0.01123 |  | ----- |  | <0.002 |  | <0.004 |  | <0.004 |  | <0.010 |  | 2.158 |  | 45.63 |  | 16.37 |  | 181 |  | <0.004 |  | 0.12942 |  | <2.0 |  | <2.0 |  | <2.0 |  | <4.0 |  | <4.0 |  | <4.0
2023-08-28 | WW_59 | 24 |  | 8.85 |  | 8 |  | 2.515 |  | <0.3 |  | <1 |  | 1.29 |  | 460 |  | 8 |  | <4 |  | <5 |  | <5 |  | <0.005 |  | <0.005 |  | ----- |  | 50 |  | 26.5 |  | 111.096 |  | 0.384 |  | 95.286 |  | 151.3 |  | 0.00257 |  | 0.02491 |  | <0.002 |  | <0.004 |  | <3 |  | <0.002 |  | 0.02035 |  | <0.002 |  | <0.002 |  | ----- |  | <0.002 |  | <0.004 |  | <0.004 |  | <0.010 |  | 2.083 |  | 51.96 |  | 20.21 |  | 213 |  | <0.004 |  | 0.15065 |  | ----- |  | ----- |  | ----- |  | ----- |  | ----- |  | -----
2023-09-25 | WW_59 | 20 |  | 6.27 |  | 7.5 |  | 3.398 |  | <0.3 |  | 1.46 |  | 1.32 |  | 452 |  | 14 |  | <4 |  | <5 |  | <5 |  | <0.005 |  | <0.005 |  | ----- |  | 130 |  | 6.8 |  | 105.727 |  | 0.343 |  | 74.006 |  | 149.8 |  | 0.00213 |  | 0.02407 | X | <0.002 |  | <0.004 |  | <3 |  | <0.002 |  | 0.02777 |  | <0.002 |  | 0.01708 |  | ----- |  | <0.002 |  | <0.004 | X | <0.004 |  | <0.010 |  | 3.856 |  | 54.84 |  | 20.49 |  | 221 |  | <0.004 | X | 0.16186 | X | <2.0 |  | <2.0 |  | <2.0 |  | <4.0 |  | <4.0 |  | <4.0
2023-10-23 | WW_59 | 15 |  | 7.2 |  | 7.6 |  | 3.408 |  | 0.332 |  | 1.88 |  | 2.08 |  | 570 |  | 19 |  | <4 |  | <5 |  | <5 |  | <0.005 |  | <0.005 |  | ----- |  | 70 |  | 2 |  | 132.473 |  | 0.428 |  | 107.177 |  | 185.1 |  | 0.00296 |  | 0.02676 | X | <0.002 |  | <0.004 |  | <3 |  | <0.002 |  | 0.02491 |  | <0.002 |  | 0.01974 |  | ----- |  | 0.00225 |  | <0.004 | X | <0.004 |  | <0.010 |  | <0.5 |  | 60.02 |  | 23.81 |  | 248 |  | <0.004 | X | 0.1822 | X | ----- |  | ----- |  | ----- |  | ----- |  | ----- |  | -----
2023-11-27 | WW_59 | 8 |  | 8.47 |  | 7.5 |  | 5.461 |  | <0.3 |  | 1.11 |  | 1.86 |  | 600 |  | 13 |  | <4 |  | 6.64 |  | <5 |  | <0.005 |  | <0.005 |  | ----- |  | 90 |  | 2.1 |  | 127.51 |  | 0.455 |  | 112.214 |  | 182.2 |  | 0.00249 |  | 0.02201 |  | <0.002 |  | <0.004 |  | <3 |  | <0.002 |  | 0.05678 |  | <0.002 |  | 0.02436 |  | ----- |  | 0.00234 |  | <0.004 |  | <0.004 |  | 0.01076 |  | 4.485 |  | 62.24 |  | 24.28 |  | 255 |  | <0.004 |  | 0.18164 |  | <2.0 |  | <2.0 |  | <2.0 |  | <4.0 |  | <4.0 |  | <4.0
2023-12-13 | WW_59 | 8 |  | 8.58 |  | 7.5 |  | 4.545 |  | <0.3 |  | 1.09 |  | 1.62 |  | 708 |  | 10 |  | <4 |  | 5.29 |  | <5 |  | <0.005 |  | <0.005 |  | ----- |  | 630 |  | 1.2 |  | 162.385 |  | 0.527 |  | 146.177 |  | 222.7 |  | 0.00215 |  | 0.02423 |  | <0.002 |  | <0.004 |  | <3 |  | <0.002 |  | 0.0393 |  | <0.002 |  | 0.02489 |  | ----- |  | <0.002 |  | <0.004 |  | <0.004 |  | <0.010 |  | 2.7 |  | 75.84 |  | 28.86 |  | 308 |  | <0.004 |  | 0.1617 |  | ----- |  | ----- |  | ----- |  | ----- |  | ----- |  | -----
2023-01-17 | WW_73 | 9 |  | 8.4 |  | 7.1 |  | 8 |  | 0.4 |  | <1 |  | 1.37 |  | 510 |  | 6 |  | <4 |  | 5 |  | <5 |  | 0.006 |  | <0.005 |  | ----- |  | 4600 |  | 2.4 |  | 145.68 |  | 0.5 |  | 48 |  | 151 |  | <0.002 |  | 0.028 |  | <0.002 |  | <0.004 |  | <3 |  | 0.003 |  | 0.06 |  | <0.002 |  | 0.013 |  | ----- |  | <0.002 |  | <0.004 |  | <0.004 |  | 0.023 |  | 1.3 |  | 58.68 |  | 22 |  | 237 |  | <0.004 |  | 0.163 |  | ----- |  | ----- |  | ----- |  | ----- |  | ----- |  | -----
2023-02-14 | WW_73 | 8 |  | 9.7 |  | 7.6 |  | 4.8 |  | <0.3 |  | 1 |  | 0.47 |  | 670 |  | 11 |  | <4 |  | <5 |  | <5 |  | <0.005 |  | <0.005 |  | ----- |  | 3600 |  | 5 |  | 259.7 |  | 0.4 |  | 58 |  | 191 |  | <0.002 |  | 0.03755 |  | <0.002 |  | <0.004 |  | <3 |  | 0.00272 |  | 0.039 |  | <0.002 |  | 0.01988 |  | ----- |  | 0.00314 |  | <0.004 |  | <0.004 |  | 0.01939 |  | 2.802 |  | 73.66 |  | 28.77 |  | 302 |  | <0.004 |  | 0.1144 |  | <2.0 |  | <2.0 |  | <2.0 |  | <4.0 |  | <4.0 |  | <4.0
2023-03-13 | WW_73 | 6 |  | 10.3 |  | 7.6 |  | 3.98 |  | 0.6 |  | 1 |  | 0.33 |  | 734 |  | 12 |  | 4 |  | <5 |  | <5 |  | <0.005 |  | <0.005 |  | ----- |  | 350 |  | 6.6 |  | 308.06 |  | 0.3 |  | 53 |  | 184 |  | <0.002 |  | 0.033 |  | <0.002 |  | <0.004 |  | <3 |  | 0.003 |  | 0.042 |  | <0.002 |  | 0.015 |  | ----- |  | <0.002 |  | <0.004 |  | <0.004 |  | 0.012 |  | 2.4 |  | 64.14 |  | 24.79 |  | 262 |  | <0.004 |  | 0.071 |  | ----- |  | ----- |  | ----- |  | ----- |  | ----- |  | -----
2023-04-10 | WW_73 | 13 |  | 9.01 |  | 7.5 |  | 5.071 |  | <0.3 |  | <1 |  | 0.48 |  | 550 |  | 11 |  | <4 |  | 5.18 |  | <5 |  | <0.005 |  | <0.005 |  | ----- |  | 120 |  | 5.5 |  | 179.003 |  | 0.363 |  | 48.844 |  | 185.2 |  | <0.002 |  | 0.03619 |  | <0.002 |  | <0.004 |  | <3 |  | 0.00343 |  | 0.04661 |  | <0.002 |  | 0.01388 |  | ----- |  | <0.002 |  | <0.004 |  | <0.004 |  | 0.01362 |  | 3.047 |  | 66.52 |  | 26.32 |  | 275 |  | <0.004 |  | 0.09605 |  | <2.0 |  | <2.0 |  | <2.0 |  | <4.0 |  | <4.0 |  | <4.0
2023-05-08 | WW_73 | 16 |  | 7.31 |  | 7.3 |  | 7.541 |  | 1.277 |  | 2.45 |  | 1.7 |  | 492 |  | 7 |  | <4 |  | 7.04 |  | <5 |  | <0.005 |  | <0.005 |  | ----- |  | 130 |  | 5.5 |  | 161.632 |  | 0.581 |  | 49.536 |  | 154.6 |  | <0.002 |  | 0.02772 |  | <0.002 |  | <0.004 |  | <3 |  | 0.00294 |  | 0.04643 |  | <0.002 |  | 0.0133 |  | ----- |  | 0.00258 |  | <0.004 |  | <0.004 |  | 0.02035 |  | 4.631 |  | 57.21 |  | 22.48 |  | 235 |  | <0.004 |  | 0.1524 |  | ----- |  | ----- |  | ----- |  | ----- |  | ----- |  | -----
2023-06-12 | WW_73 | 18 |  | 7.05 |  | 7.4 |  | 5.651 |  | 0.92 |  | 1.87 |  | 0.97 |  | 336 |  | 8 |  | <4 |  | 5.04 |  | <5 |  | <0.005 |  | <0.005 |  | ----- |  | 190 |  | 2.9 |  | 96.486 |  | 0.47 |  | 38.625 |  | 130.4 |  | <0.002 |  | 0.02316 |  | <0.002 |  | <0.004 |  | <3 |  | <0.002 |  | 0.03747 |  | <0.002 |  | 0.01198 |  | ----- |  | 0.00214 |  | <0.004 |  | <0.004 |  | 0.01897 |  | 1.278 |  | 46.29 |  | 17.67 |  | 188 |  | <0.004 |  | 0.13675 |  | <2.0 |  | <2.0 |  | <2.0 |  | <4.0 |  | <4.0 |  | <4.0
2023-07-17 | WW_73 | 23 |  | 6.84 |  | 7.4 |  | 5.712 |  | <0.3 |  | <1 |  | 0.68 |  | 414 |  | 9 |  | <4 |  | <5 |  | <5 |  | <0.005 |  | <0.005 |  | ----- |  | 500 |  | <1.0 |  | 105.879 |  | 0.382 |  | 38.43 |  | 148.2 |  | <0.002 |  | 0.02595 |  | <0.002 |  | <0.004 |  | <3 |  | <0.002 |  | 0.0313 |  | <0.002 |  | 0.01241 |  | ----- |  | <0.002 |  | <0.004 |  | <0.004 |  | 0.01149 |  | 2.12 |  | 47.75 |  | 18.02 |  | 193 |  | <0.004 |  | 0.13075 |  | ----- |  | ----- |  | ----- |  | ----- |  | ----- |  | -----
2023-08-14 | WW_73 | 22 |  | 6.15 |  | 7.4 |  | 5.717 |  | <0.3 |  | 1.02 |  | 1.01 |  | 364 |  | 10 |  | <4 |  | <5 |  | <5 |  | <0.005 |  | <0.005 |  | ----- |  | 480 |  | 1.1 |  | 96.516 |  | 0.47 |  | 38.75 |  | 127.4 |  | <0.002 |  | 0.02377 |  | <0.002 |  | <0.004 |  | <3 |  | <0.002 |  | 0.03012 |  | <0.002 |  | 0.00927 |  | ----- |  | <0.002 |  | <0.004 |  | <0.004 |  | 0.01639 |  | 2.538 |  | 46.84 |  | 17.38 |  | 189 |  | <0.004 |  | 0.13223 |  | <2.0 |  | <2.0 |  | <2.0 |  | <4.0 |  | <4.0 |  | <4.0
2023-09-11 | WW_73 | 22 |  | 6.42 |  | 7.4 |  | 6.871 |  | <0.3 |  | 1.08 |  | 2.02 |  | 532 |  | 9 |  | <4 |  | <5 |  | <5 |  | <0.005 |  | <0.005 |  | ----- |  | 470 |  | 1.4 |  | 90.745 |  | 0.481 |  | 39.535 |  | 124.3 |  | <0.002 |  | 0.02122 |  | <0.002 |  | <0.004 |  | <3 |  | <0.002 |  | 0.03307 |  | <0.002 |  | 0.00823 |  | ----- |  | 0.00231 |  | <0.004 |  | <0.004 |  | 0.01787 |  | 1.8 |  | 47.44 |  | 17.32 |  | 190 |  | <0.004 |  | 0.13837 |  | ----- |  | ----- |  | ----- |  | ----- |  | ----- |  | -----
2023-10-09 | WW_73 | 18 |  | 6.7 |  | 7.1 |  | 9.535 |  | 0.397 |  | 1.6 |  | 1.67 |  | 460 |  | 5 |  | <4 |  | 5.21 |  | <5 |  | <0.005 |  | <0.005 |  | ----- |  | 380 |  | <1.0 |  | 115.219 |  | 0.607 |  | 45.447 |  | 136.7 |  | <0.002 |  | 0.02268 |  | <0.002 |  | <0.004 |  | <3 |  | 0.00211 |  | 0.03685 |  | <0.002 |  | 0.01325 |  | ----- |  | 0.00397 |  | <0.004 |  | <0.004 |  | 0.0205 |  | 1.628 |  | 49.93 |  | 18.25 |  | 200 |  | <0.004 |  | 0.15349 |  | <2.0 |  | <2.0 |  | <2.0 |  | <4.0 |  | <4.0 |  | <4.0
2023-11-13 | WW_73 | 14 |  | 6.73 |  | 7.1 |  | 9.463 |  | 0.55 |  | 1.56 | X | 1.61 |  | 432 |  | 8 |  | <4 |  | 5.36 |  | <5 |  | <0.005 |  | <0.005 |  | ----- |  | 250 |  | <1.0 |  | 112.034 |  | 0.62 |  | 45.334 |  | 131.3 |  | <0.002 |  | 0.02133 |  | <0.002 |  | <0.004 |  | <3 |  | 0.00219 |  | 0.04283 |  | <0.002 |  | 0.01364 |  | ----- |  | 0.00319 |  | <0.004 |  | <0.004 |  | 0.02248 |  | 1.261 |  | 50.07 |  | 18.38 |  | 201 |  | <0.004 |  | 0.14858 |  | ----- |  | ----- |  | ----- |  | ----- |  | ----- |  | -----
2023-12-11 | WW_73 | 10 |  | 8.07 |  | 7.2 |  | 7.095 |  | <0.3 |  | <1 |  | 0.9 |  | 420 |  | 6 |  | <4 |  | <5 |  | <5 |  | <0.005 |  | <0.005 |  | ----- |  | 2400 |  | 2.1 |  | 132.905 |  | 0.488 |  | 45.535 |  | 149.5 |  | <0.002 |  | 0.02368 |  | <0.002 |  | <0.004 |  | <3 |  | 0.00226 |  | 0.05808 |  | <0.002 |  | 0.01122 |  | ----- |  | <0.002 |  | <0.004 |  | <0.004 |  | 0.02068 |  | 1.37 |  | 50.44 |  | 18.74 |  | 203 |  | <0.004 |  | 0.11977 |  | <2.0 |  | <2.0 |  | <2.0 |  | <4.0 |  | <4.0 |  | <4.0
2023-01-23 | WW_75 | 6 |  | 8.6 |  | 7.5 |  | 8.41 |  | 0.6 |  | 1 |  | 1.17 |  | 484 |  | 5 |  | <4 |  | <5 |  | <5 |  | <0.005 |  | <0.005 |  | ----- |  | 130 |  | 3.2 |  | 168.85 |  | 0.5 |  | 52 |  | 150 |  | <0.002 |  | 0.027 |  | <0.002 |  | <0.004 |  | <3 |  | 0.004 |  | 0.04 |  | <0.002 |  | 0.015 |  | ----- |  | 0.002 |  | <0.004 |  | <0.004 |  | 0.022 |  | 3.2 |  | 61.1 |  | 23.01 |  | 247 |  | <0.004 |  | 0.125 |  | <2.0 |  | <2.0 |  | <2.0 |  | <4.0 |  | <4.0 |  | <4.0
2023-02-21 | WW_75 | 6 |  | 9.5 |  | 7.6 |  | 4.84 |  | 0.5 |  | <1 |  | 0.6 |  | 710 |  | 7 |  | <4 |  | <5 |  | <5 |  | <0.005 |  | <0.005 |  | ----- |  | 30 |  | 4.2 |  | 297.59 |  | 0.4 |  | 53 |  | 168 |  | <0.002 |  | 0.03309 |  | <0.002 |  | <0.004 |  | <3 |  | 0.00337 |  | 0.03429 |  | <0.002 |  | 0.01779 |  | ----- |  | 0.00333 |  | <0.004 |  | <0.004 |  | 0.01763 |  | 2.833 |  | 62.85 |  | 23.96 |  | 256 |  | <0.004 |  | 0.10227 |  | ----- |  | ----- |  | ----- |  | ----- |  | ----- |  | -----
2023-03-20 | WW_75 | 5 |  | 11.3 |  | 7.8 |  | 4.71 |  | <0.3 |  | <1 |  | 0.44 |  | 770 |  | 8 |  | <4 |  | <5 |  | <5 |  | <0.005 |  | <0.005 |  | ----- |  | 9 |  | 13.9 |  | 287.5 |  | 0.4 |  | 58 |  | 204 |  | <0.002 |  | 0.035 |  | <0.002 |  | <0.004 |  | <3 |  | 0.003 |  | 0.024 |  | <0.002 |  | 0.01 |  | ----- |  | <0.002 |  | <0.004 |  | <0.004 |  | 0.015 |  | 2.4 |  | 68.76 |  | 26.96 |  | 283 |  | <0.004 |  | 0.085 |  | <2.0 |  | <2.0 |  | <2.0 |  | <4.0 |  | <4.0 |  | <4.0
2023-04-17 | WW_75 | 14 |  | 8.31 |  | 7.7 |  | 5.23 |  | <0.3 |  | <1 |  | 0.61 |  | 568 |  | 13 |  | <4 |  | <5 |  | <5 |  | <0.005 |  | <0.005 |  | ----- |  | 9 |  | 11.4 |  | 185.391 |  | 0.414 |  | 50.202 |  | 186.2 |  | <0.002 |  | 0.0348 |  | <0.002 |  | <0.004 |  | <3 |  | 0.00334 |  | 0.02582 |  | <0.002 |  | 0.01074 |  | ----- |  | 0.00207 |  | <0.004 |  | <0.004 |  | 0.01206 |  | 4.598 |  | 70.82 |  | 27.01 |  | 288 |  | <0.004 |  | 0.10568 |  | ----- |  | ----- |  | ----- |  | ----- |  | ----- |  | -----
2023-05-15 | WW_75 | 17 |  | 7.05 |  | 7.4 |  | 3.917 |  | 0.846 |  | 1.79 |  | 0.73 |  | 376 |  | 6 |  | <4 |  | <5 |  | <5 |  | <0.005 |  | <0.005 |  | ----- |  | 9 |  | 4.1 |  | 118.186 |  | 0.362 |  | 38.999 |  | 138.7 |  | <0.002 |  | 0.02408 |  | <0.002 |  | <0.004 |  | <3 |  | 0.00289 |  | 0.02637 |  | <0.002 |  | 0.01069 |  | ----- |  | 0.00206 |  | <0.004 |  | <0.004 |  | 0.01385 |  | 1.106 |  | 45.47 |  | 17.45 |  | 185 |  | <0.004 |  | 0.10202 |  | <2.0 |  | <2.0 |  | <2.0 |  | <4.0 |  | <4.0 |  | <4.0
2023-06-20 | WW_75 | 21 |  | 7.72 |  | 7.5 |  | 2.132 |  | <0.3 |  | 1.33 |  | 0.38 |  | 262 |  | 11 |  | <4 |  | 5.31 |  | <5 |  | 0.0055 |  | <0.005 |  | ----- |  | 40 |  | 13.6 |  | 66.268 |  | 0.255 |  | 30.6 |  | 116.1 |  | <0.002 |  | 0.02276 |  | <0.002 |  | <0.004 |  | <3 |  | 0.00235 |  | 0.02042 |  | <0.002 |  | 0.0057 |  | ----- |  | <0.002 |  | <0.004 |  | <0.004 |  | <0.010 |  | 3.286 |  | 39.32 |  | 14.21 |  | 157 |  | <0.004 |  | 0.05921 |  | ----- |  | ----- |  | ----- |  | ----- |  | ----- |  | -----
2023-07-24 | WW_75 | 25 |  | 5.89 |  | 7.5 |  | 2.077 |  | <0.3 |  | 1.38 |  | 0.41 |  | 312 |  | 6 |  | <4 |  | <5 |  | <5 |  | <0.005 |  | <0.005 |  | ----- |  | 150 |  | 10.9 |  | 64.619 |  | 0.265 |  | 31.908 |  | 129.6 |  | <0.002 |  | 0.02445 |  | <0.002 |  | <0.004 |  | <3 |  | <0.002 |  | <0.02 |  | <0.002 |  | 0.00528 |  | ----- |  | <0.002 |  | <0.004 |  | <0.004 |  | <0.010 |  | 2.117 |  | 38.44 |  | 14.26 |  | 155 |  | <0.004 |  | 0.07103 |  | <2.0 |  | <2.0 |  | <2.0 |  | <4.0 |  | <4.0 |  | <4.0
2023-08-21 | WW_75 | 23 |  | 6.97 |  | 7.6 |  | 2.165 |  | <0.3 |  | <1 |  | 0.33 |  | 406 |  | 7 |  | <4 |  | <5 |  | <5 |  | <0.005 |  | <0.005 |  | ----- |  | 40 |  | 16.5 |  | 73.169 |  | 0.251 |  | 32.444 |  | 133.3 |  | <0.002 |  | 0.02565 |  | <0.002 |  | <0.004 |  | <3 |  | <0.002 |  | <0.02 |  | <0.002 |  | 0.0049 |  | ----- |  | <0.002 |  | <0.004 |  | <0.004 |  | <0.010 |  | 2.501 |  | 38.36 |  | 14.36 |  | 155 |  | <0.004 |  | 0.07377 |  | ----- |  | ----- |  | ----- |  | ----- |  | ----- |  | -----
2023-09-18 | WW_75 | 21 |  | 6.24 |  | 7.3 |  | 2.02 |  | <0.3 |  | <1 |  | 0.31 |  | 256 |  | 7 |  | <4 |  | <5 |  | <5 |  | <0.005 |  | <0.005 |  | ----- |  | 330 |  | 3.6 |  | 52.651 |  | 0.234 |  | 27.998 |  | 110.7 |  | <0.002 |  | 0.02168 |  | <0.002 |  | <0.004 |  | <3 |  | <0.002 |  | 0.02493 |  | <0.002 |  | 0.00674 |  | ----- |  | <0.002 |  | <0.004 |  | <0.004 |  | <0.010 |  | 3.524 |  | 35.45 |  | 12.39 |  | 140 |  | <0.004 |  | 0.05406 |  | <2.0 |  | <2.0 |  | <2.0 |  | <4.0 |  | <4.0 |  | <4.0
2023-10-16 | WW_75 | 16 |  | 6.1 |  | 7.3 |  | 7.264 |  | 1.166 |  | 2.65 |  | 1.61 |  | 372 |  | 6 |  | <4 |  | 5.86 |  | <5 |  | <0.005 |  | <0.005 |  | ----- |  | 40 |  | 1.4 |  | 107.987 |  | 0.615 |  | 45.78 |  | 134.2 |  | <0.002 |  | 0.02334 |  | <0.002 |  | <0.004 |  | <3 |  | 0.00219 |  | 0.03253 |  | <0.002 |  | 0.01069 |  | ----- |  | 0.00312 |  | <0.004 |  | <0.004 |  | 0.02127 |  | 3.239 |  | 46.01 |  | 16.69 |  | 184 |  | <0.004 |  | 0.15664 |  | ----- |  | ----- |  | ----- |  | ----- |  | ----- |  | -----
2023-11-20 | WW_75 | 11 |  | 7.17 |  | 7.5 |  | 7.799 |  | 0.605 |  | 1.57 |  | 1.26 |  | 414 |  | 8 |  | <4 |  | <5 |  | <5 |  | <0.005 |  | <0.005 |  | ----- |  | 40 |  | 4.6 |  | 114.203 |  | 0.557 |  | 44.874 |  | 139.7 |  | <0.002 |  | 0.02051 |  | <0.002 |  | <0.004 |  | <3 |  | 0.00272 |  | 0.0246 |  | <0.002 |  | 0.00712 |  | ----- |  | 0.00316 |  | <0.004 |  | <0.004 |  | 0.01986 |  | 2.907 |  | 51.15 |  | 18.8 |  | 205 |  | <0.004 |  | 0.13545 |  | <2.0 |  | <2.0 |  | <2.0 |  | <4.0 |  | <4.0 |  | <4.0
2023-12-06 | WW_75 | 8 |  | 7.28 |  | 7.3 |  | 9.04 |  | 0.422 |  | 1.06 |  | 1.4 |  | 496 |  | 9 |  | <4 |  | <5 |  | <5 |  | <0.005 |  | <0.005 |  | ----- |  | 9 |  | 2.5 |  | 134.258 |  | 0.567 |  | 46.169 |  | 136.4 |  | <0.002 |  | 0.02232 |  | <0.002 |  | <0.004 |  | <3 |  | 0.00266 |  | 0.0362 |  | <0.002 |  | 0.01386 |  | ----- |  | 0.00218 |  | <0.004 |  | <0.004 |  | 0.02398 |  | 3.139 |  | 50.05 |  | 18.3 |  | 200 |  | <0.004 |  | 0.12969 |  | ----- |  | ----- |  | ----- |  | ----- |  | ----- |  | -----
2023-01-30 | WW_76 | 7 |  | 9.3 |  | 7.3 |  | 8.6 |  | <0.3 |  | 1 |  | 2.04 |  | 934 |  | 12 |  | <4 |  | 6 |  | <5 |  | <0.005 |  | <0.005 |  | ----- |  | 3700 |  | 1.4 |  | 387.39 |  | 0.5 |  | 104 |  | 179 |  | 0.003 |  | 0.028 |  | <0.002 |  | <0.004 |  | <3 |  | <0.002 |  | 0.05 |  | <0.002 |  | 0.02 |  | ----- |  | 0.002 |  | <0.004 |  | <0.004 |  | 0.019 |  | 3.4 |  | 75.14 |  | 26.71 |  | 298 |  | <0.004 |  | 0.191 |  | <2.0 |  | <2.0 |  | <2.0 |  | <4.0 |  | <4.0 |  | <4.0
2023-02-27 | WW_76 | 9 |  | 9.2 |  | 7.3 |  | 5 |  | <0.3 |  | <1 |  | 0.43 |  | 676 |  | 8 |  | <4 |  | 6 |  | <5 |  | 0.005 |  | <0.005 |  | ----- |  | 240 |  | 2.3 |  | 236.49 |  | 0.4 |  | 90 |  | 180 |  | <0.002 |  | 0.02854 |  | <0.002 |  | <0.004 |  | <3 |  | <0.002 |  | 0.03725 |  | <0.002 |  | 0.01831 |  | ----- |  | <0.002 |  | <0.004 |  | <0.004 |  | 0.01415 |  | 2.931 |  | 69.14 |  | 25.95 |  | 280 |  | <0.004 |  | 0.17267 |  | ----- |  | ----- |  | ----- |  | ----- |  | ----- |  | -----
2023-03-27 | WW_76 | 10 |  | 8.9 |  | 7.3 |  | 5.94 |  | <0.3 |  | <1 |  | 0.83 |  | 648 |  | <4 |  | <4 |  | 5 |  | <5 |  | <0.005 |  | <0.005 |  | ----- |  | 40 |  | 5.9 |  | 188.43 |  | 0.4 |  | 80 |  | 188 |  | 0.003 |  | 0.025 |  | <0.002 |  | <0.004 |  | <3 |  | <0.002 |  | 0.035 |  | <0.002 |  | 0.007 |  | ----- |  | <0.002 |  | <0.004 |  | <0.004 |  | 0.011 |  | 1.5 |  | 71.91 |  | 26.23 |  | 288 |  | <0.004 |  | 0.177 |  | <2.0 |  | <2.0 |  | <2.0 |  | <4.0 |  | <4.0 |  | <4.0
2023-04-24 | WW_76 | 12 |  | 8.95 |  | 7.4 |  | 6.507 |  | <0.3 |  | 2.57 |  | 2.19 |  | 638 |  | 10 |  | 4 |  | 6.79 |  | <5 |  | <0.005 |  | <0.005 |  | ----- |  | 40 |  | 18.9 |  | 192.316 |  | 0.523 |  | 96.179 |  | 187.8 |  | 0.00358 |  | 0.0248 |  | <0.002 |  | <0.004 |  | <3 |  | <0.002 |  | 0.03711 |  | <0.002 |  | 0.01578 |  | ----- |  | 0.0028 |  | <0.004 |  | <0.004 |  | 0.01707 |  | 3.763 |  | 71.61 |  | 25.28 |  | 283 |  | <0.004 |  | 0.22391 |  | ----- |  | ----- |  | ----- |  | ----- |  | ----- |  | -----
2023-05-22 | WW_76 | 20 |  | 9.94 |  | 7.7 |  | 4.666 |  | <0.3 |  | 1.45 |  | 1.81 |  | 504 |  | 13 |  | <4 |  | 5.1 |  | <5 |  | <0.005 |  | <0.005 |  | ----- |  | 20 |  | 10.4 |  | 148.321 |  | 0.331 |  | 67.494 |  | 139 |  | <0.002 |  | 0.03072 |  | <0.002 |  | <0.004 |  | <3 |  | <0.002 |  | <0.02 |  | <0.002 |  | 0.00549 |  | ----- |  | 0.00214 |  | <0.004 |  | <0.004 |  | <0.010 |  | 5.839 |  | 54.24 |  | 19.73 |  | 217 |  | <0.004 |  | 0.14944 |  | <2.0 |  | <2.0 |  | <2.0 |  | <4.0 |  | <4.0 |  | <4.0
2023-06-26 | WW_76 | 22 |  | 8.74 |  | 7.4 |  | 3.395 |  | 0.494 |  | 1.97 |  | 1.74 |  | 448 |  | 10 |  | 4 |  | 7.23 |  | <5 |  | 0.005 |  | <0.005 |  | ----- |  | 1600 |  | 35 |  | 105.518 |  | 0.331 |  | 62.507 |  | 130.6 |  | 0.00264 |  | 0.01728 |  | <0.002 |  | <0.004 |  | <3 |  | <0.002 |  | 0.02818 |  | <0.002 |  | 0.01675 |  | ----- |  | <0.002 |  | <0.004 |  | <0.004 |  | 0.01034 |  | 4.634 |  | 41.58 |  | 15.63 |  | 168 |  | <0.004 |  | 0.12093 |  | ----- |  | ----- |  | ----- |  | ----- |  | ----- |  | -----
2023-07-31 | WW_76 | 26 |  | 9.72 |  | 7.6 |  | 4.586 |  | <0.3 |  | 1.16 |  | 0.55 |  | 462 |  | 5 |  | <4 |  | <5 |  | <5 |  | <0.005 |  | <0.005 |  | ----- |  | 120 |  | 12.9 |  | 112.535 |  | 0.302 |  | 55.639 |  | 131.8 |  | 0.0029 |  | 0.02337 |  | <0.002 |  | <0.004 |  | <3 |  | <0.002 |  | <0.02 |  | <0.002 |  | 0.00596 |  | ----- |  | <0.002 |  | <0.004 |  | <0.004 |  | <0.010 |  | 2.461 |  | 47.8 |  | 17.86 |  | 193 |  | <0.004 |  | 0.12571 |  | <2.0 |  | <2.0 |  | <2.0 |  | <4.0 |  | <4.0 |  | <4.0
2023-08-28 | WW_76 | 25 |  | 11.23 |  | 8.3 |  | 2.106 |  | <0.3 |  | 1.35 |  | 1.1 |  | 350 |  | 7 |  | 4 |  | 5.92 |  | <5 |  | <0.005 |  | <0.005 |  | ----- |  | 9 |  | 37.7 |  | 89.029 |  | 0.282 |  | 53.402 |  | 131.3 |  | 0.00229 |  | 0.02521 |  | <0.002 |  | <0.004 |  | <3 |  | <0.002 |  | <0.02 |  | <0.002 |  | <0.002 |  | ----- |  | <0.002 |  | <0.004 |  | <0.004 |  | <0.010 |  | 2.907 |  | 45.78 |  | 18.33 |  | 190 |  | <0.004 |  | 0.11287 |  | ----- |  | ----- |  | ----- |  | ----- |  | ----- |  | -----
2023-09-25 | WW_76 | 20 |  | 6.85 |  | 7.5 |  | 5.123 |  | <0.3 |  | <1 |  | 1.06 |  | 430 |  | 9 |  | <4 |  | <5 |  | <5 |  | <0.005 |  | <0.005 |  | ----- |  | 190 |  | 6.7 |  | 93.186 |  | 0.305 |  | 58.737 |  | 132.5 |  | 0.0021 |  | 0.02329 |  | <0.002 |  | <0.004 |  | <3 |  | <0.002 |  | 0.02059 |  | <0.002 |  | 0.01061 |  | ----- |  | <0.002 |  | <0.004 |  | <0.004 |  | <0.010 |  | 4.463 |  | 52.15 |  | 18.17 |  | 205 |  | <0.004 |  | 0.14333 |  | <2.0 |  | <2.0 |  | <2.0 |  | <4.0 |  | <4.0 |  | <4.0
2023-10-23 | WW_76 | 16 |  | 7.29 |  | 7.4 |  | 5.206 |  | <0.3 |  | 1.46 |  | 2.63 |  | 594 |  | 9 |  | <4 |  | 5.07 |  | <5 |  | <0.005 |  | <0.005 |  | ----- |  | 40 |  | 3 |  | 143.498 |  | 0.477 |  | 77.739 |  | 182.7 |  | 0.00343 |  | 0.02407 |  | <0.002 |  | <0.004 |  | <3 |  | <0.002 |  | 0.02864 |  | <0.002 |  | 0.01209 |  | ----- |  | 0.00204 |  | <0.004 |  | <0.004 |  | <0.010 |  | 4.796 |  | 61.54 |  | 23.21 |  | 249 |  | <0.004 |  | 0.19831 |  | ----- |  | ----- |  | ----- |  | ----- |  | ----- |  | -----
2023-11-27 | WW_76 | 10 |  | 8.99 |  | 7.4 |  | 10.815 |  | <0.3 |  | 1.19 |  | 2.65 |  | 566 |  | 5 |  | <4 |  | 5.88 |  | <5 |  | 0.0057 |  | <0.005 |  | ----- |  | 50 |  | 1.5 |  | 138.47 |  | 0.476 |  | 79.648 |  | 165.1 |  | 0.00335 |  | 0.02006 |  | <0.002 |  | <0.004 |  | <3 |  | <0.002 |  | 0.03447 |  | <0.002 |  | 0.01316 |  | ----- |  | 0.00236 |  | <0.004 |  | <0.004 |  | 0.01264 |  | 4.302 |  | 61.59 |  | 23.48 |  | 250 |  | <0.004 |  | 0.19247 |  | <2.0 |  | <2.0 |  | <2.0 |  | <4.0 |  | <4.0 |  | <4.0
2023-12-13 | WW_76 | 10 |  | 9.07 |  | 7.5 |  | 8.682 |  | <0.3 |  | 1.24 |  | 2.49 |  | 626 |  | <4 |  | <4 |  | 5.01 |  | <5 |  | 0.0051 |  | <0.005 |  | ----- |  | 1900 |  | <1.0 |  | 153.739 |  | 0.47 |  | 308.356 |  | 191.9 |  | 0.00345 |  | 0.02195 |  | <0.002 |  | <0.004 |  | <3 |  | <0.002 |  | 0.03833 |  | <0.002 |  | 0.01087 |  | ----- |  | <0.002 |  | <0.004 |  | <0.004 |  | 0.01098 |  | 1.7 |  | 72.9 |  | 26.14 |  | 290 |  | <0.004 |  | 0.20534 |  | ----- |  | ----- |  | ----- |  | ----- |  | ----- |  | -----
2023-01-30 | WW_86 | 4 |  | 10.4 |  | 8 |  | 6.2 |  | <0.3 |  | 1 |  | <0.15 |  | 914 |  | <4 |  | <4 |  | 6 |  | <5 |  | <0.005 |  | <0.005 |  | ----- |  | 660 |  | 5.8 |  | 264.16 |  | 0.5 |  | 216 |  | 252 |  | <0.002 |  | 0.029 |  | <0.002 |  | <0.004 |  | <3 |  | <0.002 |  | 0.05 |  | <0.002 |  | 0.019 |  | ----- |  | <0.002 |  | <0.004 |  | <0.004 |  | 0.015 |  | 2.1 |  | 83.86 |  | 50.83 |  | 419 |  | <0.004 |  | 0.2 |  | <2.0 |  | <2.0 |  | <2.0 |  | <4.0 |  | <4.0 |  | <4.0
2023-02-27 | WW_86 | 9 |  | 8.1 |  | 7.7 |  | 6.44 |  | 0.7 |  | 1 |  | 0.16 |  | 816 |  | 15 |  | 5 |  | 8 |  | <5 |  | <0.005 |  | <0.005 |  | ----- |  | 1400 |  | 18.1 |  | 257.2 |  | 0.5 |  | 148 |  | 227 |  | <0.002 |  | 0.03113 |  | <0.002 |  | <0.004 |  | <3 |  | <0.002 |  | 0.09181 |  | <0.002 |  | 0.04186 |  | ----- |  | 0.00247 |  | <0.004 |  | <0.004 |  | 0.02013 |  | 20.584 |  | 78.62 |  | 35.16 |  | 341 |  | <0.004 |  | 0.19539 |  | ----- |  | ----- |  | ----- |  | ----- |  | ----- |  | -----
2023-03-27 | WW_86 | 8 |  | 10.6 |  | 7.8 |  | 3.63 |  | <0.3 |  | 1 |  | <0.15 |  | 592 |  | 5 |  | <4 |  | 7 |  | <5 |  | <0.005 |  | <0.005 |  | ----- |  | 320 |  | 3.2 |  | 132.28 |  | 0.4 |  | 104 |  | 196 |  | <0.002 |  | 0.024 |  | <0.002 |  | <0.004 |  | <3 |  | <0.002 |  | 0.057 |  | <0.002 |  | 0.03 |  | ----- |  | <0.002 |  | <0.004 |  | <0.004 |  | 0.013 |  | 9.2 |  | 66.43 |  | 27.38 |  | 279 |  | <0.004 |  | 0.193 |  | <2.0 |  | <2.0 |  | <2.0 |  | <4.0 |  | <4.0 |  | <4.0
2023-04-24 | WW_86 | 10 |  | 10.51 |  | 7.8 |  | 7.925 | X | <0.3 |  | 1.18 |  | <0.15 |  | 734 |  | <4 |  | <4 |  | 7.66 |  | <5 |  | <0.005 |  | <0.005 |  | ----- |  | 100 |  | 3.5 |  | 173.407 |  | 0.548 |  | 161.787 |  | 224.1 |  | <0.002 |  | 0.02615 |  | <0.002 |  | <0.004 |  | <3 |  | <0.002 |  | 0.08896 |  | <0.002 |  | 0.02798 |  | ----- |  | 0.0027 |  | <0.004 |  | <0.004 | X | 0.01491 |  | 4.591 |  | 84.38 |  | 38.69 |  | 370 |  | <0.004 |  | 0.24364 |  | ----- |  | ----- |  | ----- |  | ----- |  | ----- |  | -----
2023-05-22 | WW_86 | 20 |  | 14.57 |  | 8.4 |  | 9.838 |  | <0.3 |  | 1.77 |  | <0.15 |  | 820 |  | 8 |  | <4 |  | 8.63 |  | <5 |  | <0.005 |  | <0.005 |  | ----- |  | 40 |  | 5.7 |  | 168.339 |  | 0.546 |  | 183.655 |  | 212.7 |  | <0.002 |  | 0.02078 |  | <0.002 |  | <0.004 |  | <3 |  | <0.002 |  | 0.0995 |  | <0.002 |  | 0.02154 |  | ----- |  | 0.00341 |  | <0.004 |  | <0.004 |  | 0.01175 |  | 33.44 |  | 79.45 |  | 46.33 |  | 389 |  | <0.004 |  | 0.20396 |  | <2.0 |  | <2.0 |  | <2.0 |  | <4.0 |  | <4.0 |  | <4.0
2023-06-26 | WW_86 | 22 |  | 7.55 |  | 7.6 |  | 8.427 |  | <0.3 |  | 1.53 |  | 0.6 |  | 672 |  | 14 |  | 5 |  | 9.22 |  | <5 |  | <0.005 |  | <0.005 |  | ----- |  | 4100 |  | 12.5 |  | 119.731 |  | 0.449 |  | 155.347 |  | 158 |  | 0.00222 |  | 0.01922 |  | <0.002 |  | <0.004 |  | <3 |  | <0.002 |  | 0.06609 |  | <0.002 |  | 0.03659 |  | ----- |  | 0.00277 |  | <0.004 |  | <0.004 |  | 0.01282 |  | 5.054 |  | 56.28 |  | 38.73 |  | 300 |  | <0.004 |  | 0.17072 |  | ----- |  | ----- |  | ----- |  | ----- |  | ----- |  | -----
2023-07-31 | WW_86 | 23 |  | 8.88 |  | 7.6 |  | 3.666 |  | <0.3 |  | 1.27 |  | <0.15 |  | 514 |  | 11 |  | <4 |  | 5.9 |  | <5 |  | <0.005 |  | <0.005 |  | ----- |  | 200 |  | 9.7 |  | 94.67 |  | 0.406 |  | 98.058 |  | 145.1 |  | <0.002 |  | 0.02291 |  | <0.002 |  | <0.004 |  | <3 |  | <0.002 |  | 0.07891 |  | <0.002 |  | 0.01281 |  | ----- |  | <0.002 |  | <0.004 |  | <0.004 |  | <0.010 |  | 47.16 |  | 56.77 |  | 26.46 |  | 251 |  | <0.004 |  | 0.17109 |  | <2.0 |  | <2.0 |  | <2.0 |  | <4.0 |  | <4.0 |  | <4.0
2023-08-28 | WW_86 | 22 |  | 8.24 |  | 7.8 |  | 6.552 |  | <0.3 |  | 1.08 |  | <0.15 |  | 774 |  | 9 |  | <4 |  | 7.33 |  | <5 |  | <0.005 |  | <0.005 |  | ----- |  | 99 |  | 10.5 |  | 157.147 |  | 0.61 |  | 195.943 |  | 237.3 |  | <0.002 |  | 0.03035 |  | <0.002 |  | <0.004 |  | <3 |  | <0.002 |  | 0.03719 |  | <0.002 |  | 0.00876 |  | ----- |  | 0.00332 |  | <0.004 |  | <0.004 |  | 0.01064 |  | 74.98 |  | 83.28 |  | 53.44 |  | 428 |  | <0.004 |  | 0.23435 |  | ----- |  | ----- |  | ----- |  | ----- |  | ----- |  | -----
2023-09-25 | WW_86 | 20 |  | 6.31 |  | 7.5 |  | 8.219 |  | <0.3 |  | 2.81 |  | 0.4 |  | 734 |  | 19 |  | 6 |  | 6.08 |  | <5 |  | <0.005 |  | <0.005 |  | ----- |  | 660 |  | 23.9 |  | 151.482 |  | 0.578 |  | 144.149 |  | 211.1 |  | <0.002 |  | 0.0312 |  | <0.002 |  | <0.004 |  | <3 |  | <0.002 |  | 0.04831 |  | <0.002 |  | 0.02549 |  | ----- |  | 0.00315 |  | <0.004 |  | <0.004 |  | <0.010 |  | 30.692 |  | 80.75 |  | 35.98 |  | 350 |  | <0.004 |  | 0.26923 |  | <2.0 |  | <2.0 |  | <2.0 |  | <4.0 |  | <4.0 |  | <4.0
2023-10-23 | WW_86 | 14 |  | 8.32 |  | 7.6 |  | 7.373 |  | <0.3 |  | 1.36 | X | <0.15 |  | 740 |  | 6 |  | <4 |  | 6.12 |  | <5 |  | <0.005 |  | <0.005 |  | ----- |  | 140 |  | 4.8 |  | 159.614 |  | 0.636 |  | 177.734 |  | 231.8 |  | <0.002 |  | 0.02773 |  | <0.002 |  | <0.004 |  | <3 |  | <0.002 |  | 0.05147 |  | <0.002 |  | 0.0241 |  | ----- |  | 0.00225 |  | <0.004 |  | <0.004 |  | 0.01023 |  | 5.772 |  | 74.56 |  | 37.58 |  | 341 |  | <0.004 |  | 0.24622 |  | ----- |  | ----- |  | ----- |  | ----- |  | ----- |  | -----
2023-11-27 | WW_86 | 4 |  | 11.06 |  | 8 |  | 14.222 | X | <0.3 |  | 1.15 |  | <0.15 |  | 708 |  | 4 |  | <4 |  | 6.67 |  | <5 |  | <0.005 |  | <0.005 |  | ----- |  | 540 |  | 2.8 |  | 145.241 |  | 0.594 |  | 135.48 |  | 239.1 |  | <0.002 |  | 0.02476 |  | <0.002 |  | <0.004 |  | <3 |  | <0.002 |  | 0.06395 |  | <0.002 |  | 0.05386 |  | ----- |  | 0.0024 |  | <0.004 |  | <0.004 |  | 0.01046 |  | 4.632 |  | 76.39 |  | 36.93 |  | 343 |  | <0.004 |  | 0.23837 |  | <2.0 |  | <2.0 |  | <2.0 |  | <4.0 |  | <4.0 |  | <4.0
2023-12-13 | WW_86 | 4 |  | 13.63 |  | 8 |  | 4.917 | X | <0.3 | X | 1.01 |  | <0.15 |  | 694 |  | 7 |  | <4 |  | 6.34 |  | <5 |  | <0.005 |  | <0.005 |  | ----- |  | 30 |  | 9 |  | 153.966 |  | 0.611 |  | 93.339 |  | 273.9 |  | <0.002 |  | 0.02487 |  | <0.002 |  | <0.004 |  | <3 |  | <0.002 |  | 0.05843 |  | <0.002 |  | 0.04423 |  | ----- |  | <0.002 |  | <0.004 |  | <0.004 |  | <0.010 |  | 18 |  | 84.18 |  | 28.24 |  | 326 |  | <0.004 |  | 0.26466 |  | ----- |  | ----- |  | ----- |  | ----- |  | ----- |  | -----
2023-01-03 | WW_92 | 6 |  | 8.8 |  | 7.3 |  | 6.58 |  | <0.3 |  | <1 |  | 0.83 |  | 756 |  | 5 |  | <4 |  | 6 |  | <5 |  | <0.005 |  | <0.005 |  | ----- |  | 920 |  | 3.5 |  | 247.92 |  | 0.5 |  | 90 |  | 149 |  | <0.002 |  | 0.02 |  | <0.002 |  | <0.004 |  | <3 |  | <0.002 |  | 0.04 |  | <0.002 |  | 0.022 |  | ----- |  | 0.004 |  | <0.004 |  | <0.004 |  | 0.016 |  | 1.3 |  | 57.86 |  | 21.32 |  | 232 |  | <0.004 |  | 0.155 |  | ----- |  | ----- |  | ----- |  | ----- |  | ----- |  | -----
2023-01-09 | WW_92 | 8 |  | 7.8 |  | 7.3 |  | 5.37 |  | 0.4 |  | <1 |  | 0.59 |  | 718 |  | 9 |  | <4 |  | 5 |  | <5 |  | <0.005 |  | <0.005 |  | ----- |  | 300 |  | 1.2 |  | 237.71 |  | 0.5 |  | 84 |  | 150 |  | <0.002 |  | 0.023 |  | <0.002 |  | <0.004 |  | <3 |  | <0.002 |  | 0.04 |  | <0.002 |  | 0.028 |  | ----- |  | 0.003 |  | <0.004 |  | <0.004 |  | 0.018 |  | 1.8 |  | 59.52 |  | 21.42 |  | 237 |  | <0.004 |  | 0.139 |  | ----- |  | ----- |  | ----- |  | ----- |  | ----- |  | -----
2023-01-17 | WW_92 | 8 |  | 8 |  | 7.7 |  | 6.38 |  | 0.3 |  | <1 |  | 0.65 |  | 676 |  | 5 |  | <4 |  | 5 |  | <5 |  | 0.006 |  | <0.005 |  | ----- |  | 70 |  | 1.9 |  | 195.4 |  | 0.5 |  | 94 |  | 154 |  | <0.002 |  | 0.024 |  | <0.002 |  | <0.004 |  | <3 |  | <0.002 |  | 0.05 |  | <0.002 |  | 0.029 |  | ----- |  | 0.004 |  | <0.004 |  | <0.004 |  | 0.019 |  | 2.6 |  | 61.25 |  | 22.33 |  | 245 |  | <0.004 |  | 0.181 |  | ----- |  | ----- |  | ----- |  | ----- |  | ----- |  | -----
2023-01-23 | WW_92 | 7 |  | 8 |  | 7.5 |  | 7.36 |  | 1.6 |  | 2 |  | 2.3 |  | 614 |  | 6 |  | <4 |  | 6 |  | <5 |  | <0.005 |  | <0.005 |  | ----- |  | 11000 |  | 1.7 |  | 198.4 |  | 0.6 |  | 116 |  | 159 |  | <0.002 |  | 0.02 |  | <0.002 |  | <0.004 |  | <3 |  | <0.002 |  | 0.04 |  | <0.002 |  | 0.038 |  | ----- |  | 0.004 |  | <0.004 |  | <0.004 |  | 0.018 |  | 3.5 |  | 59.98 |  | 22.54 |  | 243 |  | <0.004 |  | 0.168 |  | <2.0 |  | <2.0 |  | <2.0 |  | <4.0 |  | <4.0 |  | <4.0
2023-01-30 | WW_92 | 6 |  | 9.5 |  | 7.6 |  | 8.15 |  | 0.3 |  | 1 |  | 1.18 |  | 720 |  | 5 |  | <4 |  | 6 |  | <5 |  | <0.005 |  | <0.005 |  | ----- |  | 330 |  | 1.9 |  | 282.98 |  | 0.5 |  | 103 |  | 154 |  | <0.002 |  | 0.02 |  | <0.002 |  | <0.004 |  | <3 |  | 0.002 |  | 0.03 |  | <0.002 |  | 0.022 |  | ----- |  | 0.004 |  | <0.004 |  | <0.004 |  | 0.017 |  | 4.5 |  | 67.18 |  | 25.03 |  | 271 |  | <0.004 |  | 0.168 |  | ----- |  | ----- |  | ----- |  | ----- |  | ----- |  | -----
2023-02-06 | WW_92 | 4 |  | 11 |  | 7.5 |  | 7.62 |  | <0.3 |  | 1 |  | 1.05 | XX | 1246 |  | 5 |  | <4 |  | 6 |  | <5 |  | 0.005 |  | <0.005 |  | ----- |  | 100 |  | 6.5 |  | 612.02 |  | 0.5 |  | 112 |  | 158 |  | <0.002 |  | 0.02513 |  | <0.002 |  | <0.004 |  | <3 |  | <0.002 |  | 0.02736 |  | <0.002 |  | 0.01893 |  | ----- |  | 0.00313 |  | <0.004 |  | <0.004 |  | 0.01783 |  | 1.481 |  | 69.08 |  | 24.8 |  | 275 |  | <0.004 |  | 0.14833 |  | ----- |  | ----- |  | ----- |  | ----- |  | ----- |  | -----
2023-02-14 | WW_92 | 8 |  | 8.4 |  | 7.2 |  | 5.19 |  | 0.7 |  | 2 |  | 0.52 |  | 788 |  | 8 |  | <4 |  | 5 |  | <5 |  | <0.005 |  | <0.005 |  | ----- |  | 7500 |  | 2.7 |  | 350.57 |  | 0.5 |  | 83 |  | 149 |  | <0.002 |  | 0.02573 |  | <0.002 |  | <0.004 |  | <3 |  | <0.002 |  | 0.03401 |  | <0.002 |  | 0.02535 |  | ----- |  | 0.00484 |  | <0.004 |  | <0.004 |  | 0.02092 |  | 3.014 |  | 59.6 |  | 21.47 |  | 237 |  | <0.004 |  | 0.13856 |  | ----- |  | ----- |  | ----- |  | ----- |  | ----- |  | -----
2023-02-21 | WW_92 | 7 |  | 8.9 |  | 7.3 |  | 5.04 |  | 0.4 |  | <1 |  | 0.57 |  | 962 |  | 8 |  | <4 |  | 5 |  | <5 |  | <0.005 |  | <0.005 |  | ----- |  | 210 |  | 3.1 |  | 467.66 |  | 0.4 |  | 85 |  | 161 |  | <0.002 |  | 0.03057 |  | <0.002 |  | <0.004 |  | <3 |  | <0.002 |  | 0.03072 |  | <0.002 |  | 0.02582 |  | ----- |  | 0.00299 |  | <0.004 |  | <0.004 |  | 0.01587 |  | 1.829 |  | 66.51 |  | 24.13 |  | 265 |  | <0.004 |  | 0.13658 |  | ----- |  | ----- |  | ----- |  | ----- |  | ----- |  | -----
2023-02-27 | WW_92 | 8 |  | 8.7 |  | 7.4 |  | 4.41 |  | 0.7 |  | 1 |  | 0.46 |  | 790 |  | 14 |  | <4 |  | 5 |  | <5 |  | <0.005 |  | <0.005 |  | ----- |  | 2100 |  | 2.5 |  | 312.54 |  | 0.4 |  | 78 |  | 168 |  | <0.002 |  | 0.02933 |  | <0.002 |  | <0.004 |  | <3 |  | 0.00354 |  | 0.57296 |  | <0.002 |  | 0.02964 |  | ----- |  | 0.00382 |  | <0.004 |  | <0.004 |  | 0.02541 |  | 2.336 |  | 64.14 |  | 24.04 |  | 259 |  | <0.004 |  | 0.10524 |  | ----- |  | ----- |  | ----- |  | ----- |  | ----- |  | -----
2023-03-06 | WW_92 | 8 |  | 8.6 |  | 7.4 |  | 3.56 |  | 0.3 |  | <1 |  | 0.39 |  | 688 |  | 9 |  | <4 |  | 5 |  | <5 |  | <0.005 |  | <0.005 |  | ----- |  | T/X | ABP | 3.4 |  | 262.68 |  | 0.4 |  | 75 |  | 166 |  | <0.002 |  | 0.029 |  | <0.002 |  | <0.004 |  | <3 |  | <0.002 |  | T/X | Z | <0.002 |  | 0.025 |  | ----- |  | 0.003 |  | <0.004 |  | <0.004 |  | 0.015 |  | 2.2 |  | 64.1 |  | 23.53 |  | 257 |  | <0.004 |  | 0.124 |  | ----- |  | ----- |  | ----- |  | ----- |  | ----- |  | -----
2023-03-13 | WW_92 | 8 |  | 8.3 |  | 7.5 |  | 5.37 |  | 0.9 |  | 2 |  | 0.52 |  | 736 |  | 5 |  | <4 |  | 6 |  | <5 |  | <0.005 |  | <0.005 |  | ----- |  | 680 |  | 3.5 |  | 261.19 |  | 0.5 |  | 93 |  | 183 |  | <0.002 |  | 0.027 |  | <0.002 |  | <0.004 |  | <3 |  | <0.002 |  | 0.032 |  | <0.002 |  | 0.024 |  | ----- |  | 0.003 |  | <0.004 |  | <0.004 |  | 0.015 |  | 1.9 |  | 73.17 |  | 27.57 |  | 296 |  | <0.004 |  | 0.147 |  | ----- |  | ----- |  | ----- |  | ----- |  | ----- |  | -----
2023-03-20 | WW_92 | 7 |  | 9.3 |  | 7.8 |  | 5.14 |  | 0.3 |  | 1 |  | 0.48 |  | 848 |  | 6 |  | <4 |  | 6 |  | <5 |  | <0.005 |  | <0.005 |  | ----- |  | 160 |  | 3.6 |  | 313.32 |  | 0.4 |  | 99 |  | 190 |  | <0.002 |  | 0.028 |  | <0.002 |  | <0.004 |  | <3 |  | <0.002 |  | 0.029 |  | <0.002 |  | 0.021 |  | ----- |  | 0.002 |  | <0.004 |  | <0.004 |  | 0.014 |  | 2.7 |  | 67.79 |  | 25.54 |  | 274 |  | <0.004 |  | 0.134 |  | <2.0 |  | <2.0 |  | <2.0 |  | <4.0 |  | <4.0 |  | <4.0
2023-03-27 | WW_92 | 11 |  | 8.1 |  | 7.4 |  | 3.9 |  | 1.9 |  | 3 | X | 0.92 | X | 714 |  | 8 |  | <4 |  | 6 |  | <5 |  | <0.005 |  | <0.005 |  | ----- |  | 2800 |  | 5.8 |  | 236.12 |  | 0.4 |  | 85 |  | 184 |  | <0.002 |  | 0.027 |  | <0.002 |  | <0.004 |  | <3 |  | <0.002 |  | 0.042 |  | <0.002 |  | 0.029 |  | ----- |  | 0.003 |  | <0.004 |  | <0.004 |  | 0.012 |  | 1.7 |  | 69.03 |  | 25.9 |  | 279 |  | <0.004 | X | 0.155 |  | ----- |  | ----- |  | ----- |  | ----- |  | ----- |  | -----
2023-04-03 | WW_92 | 11 |  | 7.78 |  | 7.5 |  | 3.288 |  | 0.419 |  | 1.53 |  | 0.47 |  | 558 |  | 21 |  | 4 |  | 5.24 |  | <5 |  | <0.005 |  | <0.005 |  | ----- |  | 810 |  | 6.6 |  | 174.41 |  | 0.403 |  | 61.156 |  | 151.6 |  | <0.002 |  | 0.02655 |  | <0.002 |  | <0.004 |  | <3 |  | <0.002 |  | 0.06656 |  | <0.002 |  | 0.02049 |  | ----- |  | <0.002 |  | <0.004 |  | <0.004 |  | 0.01155 |  | 4.62 |  | 59.01 |  | 22.72 |  | 241 |  | <0.004 |  | 0.11714 |  | ----- |  | ----- |  | ----- |  | ----- |  | ----- |  | -----
2023-04-10 | WW_92 | 13 |  | 7.11 |  | 7.3 |  | 4.575 | X | 0.472 | X | 1.27 |  | 0.38 |  | 584 |  | 5 |  | <4 |  | 5.48 |  | <5 |  | <0.005 |  | <0.005 |  | ----- |  | 9 |  | 3.6 |  | 182.306 |  | 0.417 |  | 70.971 |  | 173.2 |  | <0.002 |  | 0.02868 |  | <0.002 |  | <0.004 |  | <3 |  | <0.002 |  | 0.03054 |  | <0.002 |  | 0.02538 |  | ----- |  | 0.00277 |  | <0.004 |  | <0.004 |  | 0.01392 |  | 1.657 |  | 65.08 |  | 24.18 |  | 262 |  | <0.004 |  | 0.13469 |  | ----- |  | ----- |  | ----- |  | ----- |  | ----- |  | -----
2023-04-17 | WW_92 | 15 |  | 6.96 |  | 7.6 |  | 5.773 |  | <0.3 |  | 1.19 |  | 0.87 |  | 662 |  | 10 |  | <4 |  | 5.34 |  | <5 |  | <0.005 |  | <0.005 |  | ----- |  | <10 |  | 5 |  | 195.757 |  | 0.492 |  | 93.816 |  | 179.9 |  | <0.002 |  | 0.02761 |  | <0.002 |  | <0.004 |  | <3 |  | <0.002 |  | 0.02798 |  | <0.002 |  | 0.02239 |  | ----- |  | 0.00355 |  | <0.004 |  | <0.004 |  | 0.01294 |  | 2.376 |  | 76.5 |  | 28.7 |  | 309 |  | <0.004 |  | 0.15929 |  | ----- |  | ----- |  | ----- |  | ----- |  | ----- |  | -----
2023-04-24 | WW_92 | 14 |  | 5.71 |  | 7.5 |  | 5.758 |  | 1.216 |  | 2.35 |  | 1.09 |  | 680 |  | 4 |  | <4 |  | 8.07 |  | <5 |  | <0.005 |  | <0.005 |  | ----- |  | 90 |  | 3.8 |  | 200.865 |  | 0.545 |  | 107.161 |  | 188.3 |  | 0.00233 |  | 0.02565 |  | <0.002 |  | <0.004 |  | <3 |  | <0.002 |  | 0.03576 |  | <0.002 |  | 0.02956 |  | ----- |  | 0.00383 |  | <0.004 |  | <0.004 |  | 0.01452 |  | 1.199 |  | 72.21 |  | 27.71 |  | 294 |  | <0.004 |  | 0.20242 |  | ----- |  | ----- |  | ----- |  | ----- |  | ----- |  | -----
2023-05-01 | WW_92 | 13 |  | 6.55 |  | 7.3 |  | 7.669 |  | 0.703 |  | 1.89 |  | 0.84 |  | 676 |  | 7 |  | <4 |  | 6.13 |  | <5 |  | <0.005 |  | <0.005 |  | ----- |  | 9 |  | 4 |  | 191.019 |  | 0.545 |  | 98.623 |  | 168.8 |  | <0.002 |  | 0.02328 |  | <0.002 |  | <0.004 |  | <3 |  | <0.002 |  | 0.03016 |  | <0.002 |  | 0.02786 |  | ----- |  | 0.0044 |  | <0.004 |  | <0.004 | X | 0.01467 |  | 3.678 |  | 64.75 |  | 24.3 |  | 262 |  | <0.004 |  | 0.19001 |  | ----- |  | ----- |  | ----- |  | ----- |  | ----- |  | -----
2023-05-08 | WW_92 | 16 |  | 7.29 |  | 7.3 |  | 8.156 |  | 0.41 |  | 1.58 | X | 1.21 | X | 610 |  | 5 |  | <4 |  | 5.94 |  | <5 |  | <0.005 |  | <0.005 |  | ----- |  | 30 |  | 9.1 |  | 193.992 |  | 0.574 |  | 103.693 |  | 159.1 |  | <0.002 |  | 0.02143 |  | <0.002 |  | <0.004 |  | <3 |  | <0.002 |  | 0.02747 |  | <0.002 |  | 0.01704 |  | ----- |  | 0.00386 |  | <0.004 |  | <0.004 |  | 0.01433 |  | 1.519 |  | 63.84 |  | 24.63 |  | 261 |  | <0.004 |  | 0.20792 |  | ----- |  | ----- |  | ----- |  | ----- |  | ----- |  | -----
2023-05-15 | WW_92 | 19 |  | 6.66 |  | 7.5 |  | 7.718 |  | <0.3 |  | 1.39 |  | 1.25 |  | 644 |  | 6 |  | <4 |  | 5.95 |  | <5 |  | <0.005 |  | <0.005 |  | ----- |  | 30 |  | 4.8 |  | 195.313 |  | 0.53 |  | 119.116 |  | 162.5 |  | 0.00245 |  | 0.02276 |  | <0.002 |  | <0.004 |  | <3 |  | <0.002 |  | 0.02811 |  | <0.002 |  | 0.0162 |  | ----- |  | 0.00366 |  | <0.004 |  | <0.004 |  | 0.01533 |  | 1.66 |  | 62.45 |  | 23.91 |  | 254 |  | <0.004 |  | 0.21628 |  | <2.0 |  | <2.0 |  | <2.0 |  | <4.0 |  | <4.0 |  | <4.0
2023-05-22 | WW_92 | 20 |  | 5.9 |  | 7.4 |  | 6.769 |  | 1.124 |  | 2.87 | X | 1.4 |  | 590 |  | 4 |  | <4 |  | 6.54 |  | <5 |  | <0.005 |  | <0.005 |  | ----- |  | <10 |  | 4.5 |  | 159.873 |  | 0.465 |  | 80.467 |  | 148.7 |  | <0.002 |  | 0.01967 |  | <0.002 |  | <0.004 |  | <3 |  | <0.002 |  | 0.02732 |  | <0.002 |  | 0.01929 |  | ----- |  | 0.00385 |  | 0.09718 |  | <0.004 |  | 0.01261 |  | 1.154 |  | 58.66 |  | 22.83 |  | 241 |  | 0.05129 |  | 0.16621 |  | ----- |  | ----- |  | ----- |  | ----- |  | ----- |  | -----
2023-05-30 | WW_92 | 21 |  | 7.11 |  | 7.3 |  | 7.71 |  | <0.3 |  | 1.4 |  | 1.05 |  | 622 |  | 7 |  | <4 |  | 5.94 |  | <5 |  | <0.005 |  | <0.005 |  | ----- |  | <10 |  | 9.7 |  | 145.801 |  | 0.463 |  | 80.556 |  | 137.2 |  | <0.002 |  | 0.01759 |  | <0.002 |  | <0.004 |  | <3 |  | <0.002 |  | <0.002 |  | <0.002 |  | 0.00496 |  | ----- |  | 0.0026 |  | <0.004 |  | <0.004 |  | 0.01124 |  | 1.163 |  | 53.11 |  | 20.25 |  | 216 |  | <0.004 |  | 0.19131 |  | ----- |  | ----- |  | ----- |  | ----- |  | ----- |  | -----
2023-06-05 | WW_92 | 24 |  | 5.37 |  | 7.4 |  | 6.935 |  | 0.489 |  | 2.08 |  | 1.8 |  | 546 |  | 4 |  | <4 |  | 6.93 |  | <5 |  | <0.005 |  | <0.005 |  | ----- |  | 40 |  | 2.6 |  | 140.236 |  | 0.468 |  | 83.533 |  | 138.5 |  | <0.002 |  | 0.01698 |  | <0.002 |  | <0.004 |  | <3 |  | <0.002 |  | 0.02082 |  | <0.002 |  | 0.01123 |  | ----- |  | 0.00341 |  | <0.004 |  | <0.004 |  | 0.01182 |  | 1.589 |  | 51.45 |  | 20.12 |  | 211 |  | <0.004 |  | 0.18524 |  | ----- |  | ----- |  | ----- |  | ----- |  | ----- |  | -----
2023-06-12 | WW_92 | 21 |  | 5.18 |  | 7.4 |  | 5.79 |  | 0.435 |  | 1.35 |  | 1.72 |  | 432 |  | 8 |  | <4 |  | 5.61 |  | <5 |  | <0.005 |  | <0.005 |  | ----- |  | 9 |  | 2.8 |  | 123.791 |  | 0.456 |  | 75.57 |  | 134.3 |  | 0.00213 |  | 0.01818 |  | <0.002 |  | <0.004 |  | <3 |  | <0.002 |  | <0.002 |  | <0.002 |  | 0.01268 |  | ----- |  | 0.00348 |  | <0.004 |  | <0.004 |  | 0.01269 |  | 1.619 |  | 52.58 |  | 20.09 |  | 214 |  | <0.004 |  | 0.15389 |  | ----- |  | ----- |  | ----- |  | ----- |  | ----- |  | -----
2023-06-20 | WW_92 | 22 |  | 4.44 |  | 9.1 |  | 4.402 |  | 0.826 |  | 1.83 |  | 1.07 |  | 460 |  | 5 |  | <4 |  | 6.6 |  | <5 |  | 0.0061 |  | <0.005 |  | ----- |  | 40 |  | 3.6 |  | 124.174 |  | 0.45 |  | 82.251 |  | 142 |  | <0.002 |  | 0.01736 |  | <0.002 |  | <0.004 |  | <3 |  | 0.00615 |  | 0.02224 |  | <0.002 |  | 0.02273 |  | ----- |  | 0.00752 |  | <0.004 |  | <0.004 |  | 0.01178 |  | 0.873 |  | 48.94 |  | 18.9 |  | 200 |  | <0.004 |  | 0.16838 |  | ----- |  | ----- |  | ----- |  | ----- |  | ----- |  | -----
2023-06-26 | WW_92 | 24 |  | 7.8 |  | 7.8 |  | 4.591 |  | <0.3 |  | 1.16 |  | 0.99 |  | 466 |  | 9 |  | 6 |  | 5.98 |  | <5 |  | <0.005 |  | <0.005 |  | ----- |  | 30 |  | 15.4 |  | 107.294 |  | 0.385 |  | 75.996 |  | 134.3 |  | <0.002 |  | 0.01926 |  | <0.002 |  | <0.004 |  | <3 |  | <0.002 |  | <0.002 |  | <0.002 |  | <0.002 |  | ----- |  | 0.00283 |  | <0.004 |  | <0.004 |  | <0.010 |  | 1.946 |  | 47.16 |  | 18.43 |  | 194 |  | <0.004 |  | 0.12177 |  | ----- |  | ----- |  | ----- |  | ----- |  | ----- |  | -----
2023-07-05 | WW_92 | 24 |  | 4.12 |  | 7.1 |  | 2.715 |  | 0.333 |  | <1 |  | 0.67 |  | 372 |  | 10 |  | <4 |  | <5 |  | <5 |  | <0.005 |  | <0.005 |  | ----- |  | 1900 |  | 6.3 |  | 106.329 |  | 0.276 |  | 57.362 |  | 102.7 |  | <0.002 |  | 0.01864 |  | <0.002 |  | <0.004 |  | <3 |  | 0.0022 |  | 0.04693 |  | <0.002 |  | 0.01888 |  | ----- |  | 0.00221 |  | <0.004 |  | <0.004 |  | <0.010 |  | 3.188 |  | 36.91 |  | 13.77 |  | 149 |  | <0.004 |  | 0.13497 |  | ----- |  | ----- |  | ----- |  | ----- |  | ----- |  | -----
2023-07-10 | WW_92 | 23 |  | 4.31 |  | 7.1 |  | 3.916 |  | 0.341 |  | <1 |  | 0.54 |  | 502 |  | 7 |  | <4 |  | 5.5 |  | <5 |  | <0.005 |  | <0.005 |  | ----- |  | 650 |  | 10.6 |  | 132.65 |  | 0.351 |  | 63.958 |  | 145.4 |  | 0.00232 |  | 0.02119 |  | <0.002 |  | <0.004 |  | <3 |  | <0.002 |  | 0.02815 |  | <0.002 |  | 0.02702 |  | ----- |  | 0.00328 |  | <0.004 |  | <0.004 |  | <0.010 |  | 1.141 |  | 50.29 |  | 18.58 |  | 202 |  | <0.004 |  | 0.16061 |  | ----- |  | ----- |  | ----- |  | ----- |  | ----- |  | -----
2023-07-17 | WW_92 | 24 |  | 4.5 |  | 7.1 |  | 3.417 |  | 0.429 |  | 1.3 |  | 0.52 |  | 426 |  | 5 |  | <4 |  | 5.61 |  | <5 |  | <0.005 |  | <0.005 |  | ----- |  | 210 |  | 5.3 |  | 108.35 |  | 0.33 |  | 55.677 |  | 148.5 |  | <0.002 |  | 0.0227 |  | <0.002 |  | <0.004 |  | <3 |  | <0.002 |  | 0.03552 |  | <0.002 |  | 0.0213 |  | ----- |  | 0.00245 |  | <0.004 |  | <0.004 |  | <0.010 |  | 1.053 |  | 49.25 |  | 18.36 |  | 199 |  | <0.004 |  | 0.16481 |  | ----- |  | ----- |  | ----- |  | ----- |  | ----- |  | -----
2023-07-24 | WW_92 | 25 |  | 5.36 |  | 7.3 |  | 4.241 |  | <0.3 |  | 1.55 |  | 0.47 |  | 464 |  | 5 |  | <4 |  | <5 |  | <5 |  | <0.005 |  | <0.005 |  | ----- |  | 110 |  | 7.6 |  | 109.563 |  | 0.34 |  | 61.828 |  | 136 |  | <0.002 |  | 0.02076 |  | <0.002 |  | <0.004 |  | <3 |  | <0.002 |  | <0.02 |  | <0.002 |  | 0.01849 |  | ----- |  | 0.00237 |  | <0.004 |  | <0.004 |  | <0.010 |  | 1.614 |  | 47.43 |  | 17.31 |  | 190 |  | <0.004 |  | 0.13927 |  | <2.0 |  | <2.0 |  | <2.0 |  | <4.0 |  | <4.0 |  | <4.0
2023-07-31 | WW_92 | 26 |  | 5.05 |  | 7.1 |  | 3.105 |  | 0.481 |  | 1.14 |  | 0.57 |  | 408 |  | 5 |  | <4 |  | <5 |  | <5 |  | <0.005 |  | <0.005 |  | ----- |  | 300 |  | 5.7 |  | 92.844 |  | 0.33 |  | 55.413 |  | 116.8 |  | <0.002 |  | 0.01967 |  | <0.002 |  | <0.004 |  | <3 |  | <0.002 |  | <0.02 |  | <0.002 |  | 0.016 |  | ----- |  | 0.0021 |  | <0.004 |  | <0.004 |  | <0.010 |  | 2.055 |  | 41.23 |  | 14.47 |  | 163 |  | <0.004 |  | 0.09857 |  | ----- |  | ----- |  | ----- |  | ----- |  | ----- |  | -----
2023-08-07 | WW_92 | 25 |  | 5.45 |  | 7.3 |  | 3.793 |  | <0.3 |  | 1.47 |  | 0.87 |  | 436 |  | 6 |  | <4 |  | <5 |  | <5 |  | <0.005 |  | <0.005 |  | ----- |  | 9 |  | 8.9 |  | 110.459 |  | 0.381 |  | 61.91 |  | 139.2 |  | 0.00246 |  | 0.02073 |  | <0.002 |  | <0.004 |  | <3 |  | <0.002 |  | <0.02 |  | <0.002 |  | 0.00888 |  | ----- |  | 0.00265 |  | <0.004 |  | <0.004 |  | <0.010 |  | 2.205 |  | 44.83 |  | 16.7 |  | 181 |  | <0.004 |  | 0.1253 |  | ----- |  | ----- |  | ----- |  | ----- |  | ----- |  | -----
2023-08-15 | WW_92 | 24 |  | 5.24 |  | 7.5 |  | 4.721 |  | <0.3 |  | <1 |  | 0.78 | X | 436 |  | 12 |  | <4 |  | 5.29 |  | <5 |  | <0.005 |  | <0.005 |  | ----- |  | 570 |  | 14.6 |  | 125.16 |  | 0.442 |  | 68.256 |  | 138.5 |  | <0.002 |  | 0.02048 |  | <0.002 |  | <0.004 |  | <3 |  | <0.002 |  | 0.02221 |  | <0.002 |  | 0.01192 |  | ----- |  | 0.00285 |  | <0.004 |  | <0.004 |  | <0.010 |  | 1.222 |  | 48.4 |  | 18.16 |  | 196 |  | <0.004 |  | 0.1546 |  | ----- |  | ----- |  | ----- |  | ----- |  | ----- |  | -----
2023-08-21 | WW_92 | 24 |  | 6.39 |  | 7.1 |  | 3.914 |  | <0.3 |  | 1.01 |  | 0.71 |  | 432 |  | 7 |  | <4 |  | <5 |  | <5 |  | <0.005 |  | <0.005 |  | ----- |  | 450 |  | 8.3 |  | 100.712 |  | 0.328 |  | 58.885 |  | 125.5 |  | <0.002 |  | 0.01863 |  | <0.002 |  | <0.004 |  | <3 |  | <0.002 |  | <0.02 |  | <0.002 |  | 0.01772 |  | ----- |  | 0.00264 |  | <0.004 |  | <0.004 |  | <0.010 |  | 1.485 |  | 42.19 |  | 15.49 |  | 169 |  | <0.004 |  | 0.13835 |  | ----- |  | ----- |  | ----- |  | ----- |  | ----- |  | -----
2023-08-28 | WW_92 | 26 |  | 5.3 |  | 7.4 |  | 3.478 |  | <0.3 |  | <1 |  | 0.52 |  | 386 |  | 6 |  | <4 |  | <5 |  | <5 |  | <0.005 |  | <0.005 |  | ----- |  | 9 |  | 5.2 |  | 108.211 |  | 0.382 |  | 72.617 |  | 139 |  | <0.002 |  | 0.02231 |  | <0.002 |  | <0.004 |  | <3 |  | <0.002 |  | <0.02 |  | <0.002 |  | 0.00503 |  | ----- |  | 0.0031 |  | <0.004 |  | <0.004 |  | <0.010 |  | 2.906 |  | 49.79 |  | 18.31 |  | 200 |  | <0.004 |  | 0.13971 |  | ----- |  | ----- |  | ----- |  | ----- |  | ----- |  | -----
2023-09-05 | WW_92 | 26 |  | 7.01 |  | 7.7 |  | 4.879 |  | <0.3 |  | <1 |  | 0.86 |  | 484 |  | 5 |  | <4 |  | 5.01 |  | <5 |  | <0.005 |  | <0.005 |  | ----- |  | <10 |  | 9.9 |  | 110.506 |  | 0.422 |  | 78.413 |  | 137.3 |  | <0.002 |  | 0.02054 |  | <0.002 |  | <0.004 |  | <3 |  | <0.002 |  | <0.02 |  | <0.002 |  | 0.00246 |  | ----- |  | 0.0031 |  | <0.004 |  | <0.004 |  | <0.010 |  | 1.761 |  | 51.4 |  | 19.63 |  | 209 |  | <0.004 |  | 0.1468 |  | ----- |  | ----- |  | ----- |  | ----- |  | ----- |  | -----
2023-09-11 | WW_92 | 23 |  | 4.02 |  | 7.3 |  | 4.289 |  | 0.308 |  | 1.28 | X | 1.09 | X | 362 |  | 8 |  | <4 |  | 5.28 |  | <5 |  | <0.005 |  | <0.005 |  | ----- |  | 100 |  | 4 |  | 100.044 |  | 0.407 |  | 93.685 |  | 121.5 |  | <0.002 |  | 0.02004 |  | <0.002 |  | <0.004 |  | <3 |  | <0.002 |  | <0.02 |  | <0.002 |  | 0.00897 |  | ----- |  | 0.00259 |  | <0.004 |  | <0.004 |  | <0.010 |  | 3.196 |  | 47.02 |  | 17.27 |  | 189 |  | <0.004 |  | 0.13735 |  | ----- |  | ----- |  | ----- |  | ----- |  | ----- |  | -----
2023-09-18 | WW_92 | 21 |  | 6.02 |  | 7.5 |  | 4.693 |  | <0.3 |  | <1 |  | 1.14 |  | 436 |  | 11 |  | <4 |  | 5.15 |  | <5 |  | <0.005 |  | <0.005 |  | ----- |  | 1000 |  | 9.5 |  | 103.451 |  | 0.376 |  | 70.398 |  | 135 |  | 0.00217 |  | 0.02101 |  | <0.002 |  | <0.004 |  | <3 |  | <0.002 |  | 0.02134 |  | <0.002 |  | 0.00839 |  | ----- |  | 0.00222 |  | <0.004 |  | <0.004 |  | <0.010 |  | 7.513 |  | 45.78 |  | 17.56 |  | 187 |  | <0.004 |  | 0.13767 |  | <2.0 |  | <2.0 |  | <2.0 |  | <4.0 |  | <4.0 |  | <4.0
2023-09-25 | WW_92 | 21 |  | 5.22 |  | 7.1 |  | 4.836 |  | <0.3 |  | 1.82 |  | 0.98 |  | 508 |  | 6 |  | <4 |  | 5.11 |  | <5 |  | <0.005 |  | <0.005 |  | ----- |  | 360 |  | 1.9 |  | 100.853 |  | 0.377 |  | 59.077 |  | 130.7 |  | <0.002 | X | 0.01755 |  | <0.002 | X | <0.004 | X | <3 |  | <0.002 | X | 0.02414 | X | <0.002 | X | 0.02288 | X | ----- |  | 0.00407 | X | <0.004 |  | <0.004 | X | <0.010 | X | 1.65 |  | 49.52 |  | 17.29 |  | 195 |  | <0.004 |  | 0.14495 |  | ----- |  | ----- |  | ----- |  | ----- |  | ----- |  | -----
2023-10-02 | WW_92 | 23 |  | 5.32 |  | 7.3 |  | 4.463 | X | <0.3 |  | <1 |  | 0.72 |  | 464 |  | 8 |  | 4 |  | <5 |  | <5 |  | <0.005 |  | <0.005 |  | ----- |  | 40 |  | 3.3 |  | 111.871 |  | 0.425 |  | 79.103 |  | 139.3 |  | <0.002 |  | 0.02105 |  | <0.002 |  | <0.004 |  | <3 |  | <0.002 |  | 0.0236 |  | <0.002 |  | 0.0129 |  | ----- |  | 0.00275 |  | <0.004 |  | <0.004 |  | <0.010 |  | 1.918 |  | 47.7 |  | 17.89 |  | 193 |  | <0.004 |  | 0.18398 |  | ----- |  | ----- |  | ----- |  | ----- |  | ----- |  | -----
2023-10-09 | WW_92 | 20 |  | 4.92 |  | 7.4 |  | 6.296 | X | <0.3 |  | 1.56 |  | 0.8 |  | 500 |  | 7 |  | <4 |  | <5 |  | <5 |  | <0.005 |  | <0.005 |  | ----- |  | 50 |  | 2.1 |  | 124.872 |  | 0.471 |  | 80.385 |  | 127.1 |  | <0.002 |  | 0.01877 |  | <0.002 |  | <0.004 |  | <3 |  | <0.002 |  | 0.02729 |  | <0.002 |  | 0.01285 |  | ----- |  | 0.00435 |  | <0.004 |  | <0.004 |  | 0.01015 |  | 2.664 |  | 47.55 |  | 17.95 |  | 193 |  | <0.004 |  | 0.16038 |  | ----- |  | ----- |  | ----- |  | ----- |  | ----- |  | -----
2023-10-16 | WW_92 | 16 |  | 6.32 |  | 7.1 |  | 4.087 |  | 0.343 |  | 1.57 |  | 1.03 |  | 430 |  | 9 |  | <4 |  | 5.68 |  | <5 |  | <0.005 |  | <0.005 |  | ----- |  | 4000 |  | 1.3 |  | 110.705 |  | 0.438 |  | 75.275 |  | 129.6 |  | <0.002 |  | 0.01718 |  | <0.002 |  | <0.004 |  | <3 |  | <0.002 |  | 0.03519 |  | <0.002 |  | 0.01732 |  | ----- |  | 0.003 |  | <0.004 |  | <0.004 |  | 0.01458 |  | 1.159 |  | 42.36 |  | 15.38 |  | 169 |  | <0.004 |  | 0.14852 |  | ----- |  | ----- |  | ----- |  | ----- |  | ----- |  | -----
2023-10-23 | WW_92 | 16 |  | 6.67 |  | 7.3 |  | 6.373 |  | <0.3 |  | 1.72 | X | 0.4 | X | 504 |  | 5 |  | <4 |  | <5 |  | <5 |  | <0.005 |  | <0.005 |  | ----- |  | 280 |  | 1.2 |  | 114.904 |  | 0.453 |  | 74.637 |  | 152.5 |  | <0.002 |  | 0.02011 |  | <0.002 |  | <0.004 |  | <3 |  | <0.002 |  | 0.0284 |  | <0.002 |  | 0.01247 |  | ----- |  | 0.00326 |  | <0.004 |  | <0.004 |  | 0.01287 |  | 2.214 |  | 48 |  | 18 |  | 194 |  | <0.004 |  | 0.15919 |  | ----- |  | ----- |  | ----- |  | ----- |  | ----- |  | -----
2023-10-30 | WW_92 | 15 |  | 6.05 |  | 7.5 |  | 5.398 |  | <0.3 |  | 1.01 | X | 0.79 | X | 600 |  | 5 |  | <4 |  | 5.24 |  | <5 |  | <0.005 |  | <0.005 |  | ----- |  | 70 |  | <1.0 |  | 144.368 |  | 0.496 |  | 100.764 |  | 168.1 |  | <0.002 |  | 0.0217 |  | <0.002 |  | <0.004 |  | <3 |  | <0.002 |  | 0.03411 |  | <0.002 |  | 0.01278 |  | ----- |  | 0.00309 |  | <0.004 |  | <0.004 |  | 0.01345 |  | 1.922 |  | 58.92 |  | 22.49 |  | 240 |  | <0.004 |  | 0.20347 |  | ----- |  | ----- |  | ----- |  | ----- |  | ----- |  | -----
2023-11-06 | WW_92 | 14 |  | 7.1 |  | 7.3 |  | 6.95 |  | <0.3 |  | <1 | X | 1.15 |  | 526 |  | 8 |  | <4 |  | 5.65 |  | <5 |  | <0.005 |  | <0.005 |  | ----- |  | 9 |  | <1.0 |  | 133.451 |  | 0.485 |  | 88.08 |  | 154 |  | <0.002 |  | 0.01791 |  | <0.002 |  | <0.004 |  | <3 |  | 0.00305 |  | 0.05358 |  | <0.002 |  | 0.01334 |  | ----- |  | 0.00525 |  | <0.004 |  | <0.004 |  | 0.01164 |  | 2.026 |  | 56.44 |  | 21.03 |  | 228 |  | <0.004 |  | 0.17032 |  | ----- |  | ----- |  | ----- |  | ----- |  | ----- |  | -----
2023-11-13 | WW_92 | 13 |  | 6.63 |  | 7.5 |  | 8.315 |  | <0.3 |  | 1.06 |  | 1.14 |  | 576 |  | 7 |  | <4 |  | 6.04 |  | <5 |  | <0.005 |  | <0.005 |  | ----- |  | 20 |  | <1.0 |  | 146.509 |  | 0.585 |  | 95.206 |  | 156.6 |  | <0.002 |  | 0.01879 |  | <0.002 |  | <0.004 |  | <3 |  | <0.002 |  | 0.02668 |  | <0.002 |  | 0.0159 |  | ----- |  | 0.00408 |  | <0.004 |  | <0.004 |  | 0.015 |  | 2.574 |  | 62.07 |  | 22.57 |  | 248 |  | <0.004 |  | 0.19116 |  | ----- |  | ----- |  | ----- |  | ----- |  | ----- |  | -----
2023-11-20 | WW_92 | 13 |  | 6.7 |  | 7.3 |  | 8.566 |  | <0.3 |  | 1.06 |  | 0.68 |  | 538 |  | 8 |  | <4 |  | 5.53 |  | <5 |  | <0.005 |  | <0.005 |  | ----- |  | 30 |  | 2 |  | 138.012 |  | 0.59 |  | 96.98 |  | 153.4 |  | <0.002 |  | 0.01747 |  | <0.002 |  | <0.004 |  | <3 |  | <0.002 |  | 0.02541 |  | <0.002 |  | 0.01542 |  | ----- |  | 0.00402 |  | <0.004 |  | <0.004 |  | 0.0144 |  | 2.878 |  | 58.07 |  | 21.87 |  | 235 |  | <0.004 |  | 0.18368 |  | <2.0 |  | <2.0 |  | <2.0 |  | <4.0 |  | <4.0 |  | <4.0
2023-11-27 | WW_92 | 9 |  | 6.57 |  | 7.4 |  | 5.375 |  | 0.327 |  | 1.38 |  | 1.23 |  | 528 |  | 4 |  | <4 |  | 5.76 |  | <5 |  | <0.005 |  | <0.005 |  | ----- |  | 360 |  | <1.0 |  | 122.524 |  | 0.487 |  | 101.446 |  | 136.9 |  | <0.002 |  | 0.01613 |  | <0.002 |  | <0.004 |  | <3 |  | <0.002 |  | 0.04885 |  | <0.002 |  | 0.02325 |  | ----- |  | 0.00368 |  | <0.004 |  | <0.004 |  | 0.01506 |  | 1.718 |  | 49.9 |  | 18.93 |  | 203 |  | <0.004 |  | 0.15314 |  | ----- |  | ----- |  | ----- |  | ----- |  | ----- |  | -----
2023-12-04 | WW_92 | 10 |  | 7.34 |  | 7.2 |  | 8.317 |  | 0.906 |  | 1.82 |  | 2.03 |  | 594 |  | 5 |  | <4 |  | 5.9 |  | <5 |  | 0.006 |  | <0.005 |  | ----- |  | 2800 |  | T/X | ABN | 150.596 |  | 0.539 |  | 98.645 |  | 151.3 |  | <0.002 |  | 0.01796 |  | <0.002 |  | <0.004 |  | <3 |  | <0.002 |  | 0.04843 |  | <0.002 |  | 0.02386 |  | ----- |  | 0.00354 |  | <0.004 |  | <0.004 |  | 0.01903 |  | 2.33 |  | 55.42 |  | 21.39 |  | 226 |  | <0.004 |  | <0.010 |  | ----- |  | ----- |  | ----- |  | ----- |  | ----- |  | -----
2023-12-11 | WW_92 | 9 |  | 8.18 |  | 7.4 |  | 6.676 |  | <0.3 |  | <1 |  | 0.7 |  | 544 |  | 4 |  | <4 |  | 5.36 |  | <5 |  | 0.0053 |  | <0.005 |  | ----- |  | 210 |  | <1.0 |  | 163.361 |  | 0.481 |  | 84.828 |  | 166.3 |  | <0.002 |  | 0.01963 |  | <0.002 |  | <0.004 |  | <3 |  | <0.002 |  | 0.05037 |  | <0.002 |  | 0.01944 |  | ----- |  | 0.00272 |  | <0.004 |  | <0.004 |  | 0.01425 |  | T/X | AB | 56.39 |  | 21.47 |  | 229 |  | <0.004 |  | 0.16367 |  | ----- |  | ----- |  | ----- |  | ----- |  | ----- |  | -----
2023-12-18 | WW_92 | 9 |  | 7.94 |  | 7.4 |  | 6.142 |  | <0.3 |  | 1.14 |  | 0.81 |  | 580 |  | 8 |  | <4 |  | 5.45 |  | <5 |  | <0.005 |  | <0.005 |  | ----- |  | 240 |  | <1.0 |  | 155.733 |  | 0.494 |  | 89.712 |  | 175.5 |  | <0.002 |  | 0.02025 |  | <0.002 |  | <0.004 |  | <3 |  | <0.002 |  | 0.03793 |  | <0.002 |  | 0.01643 |  | ----- |  | 0.00266 |  | <0.004 |  | <0.004 |  | 0.01348 |  | 1.7 |  | 65.55 |  | 24.12 |  | 263 |  | <0.004 |  | 0.15954 |  | ----- |  | ----- |  | ----- |  | ----- |  | ----- |  | -----
2023-12-27 | WW_92 | 11 |  | 7.02 |  | 7.2 |  | 5.532 | X | 0.312 | X | 1.34 |  | 0.99 |  | 554 |  | 7 |  | <4 |  | 6 |  | <5 |  | 0.006 |  | <0.005 |  | ----- |  | 1100 |  | <1.0 |  | 138.825 |  | 0.495 |  | 96.017 |  | 154.3 |  | <0.002 |  | 0.01875 |  | <0.002 |  | <0.004 |  | <3 |  | <0.002 |  | 0.04124 |  | <0.002 |  | 0.02016 |  | ----- |  | 0.00268 |  | <0.004 |  | <0.004 |  | 0.01263 |  | 1.063 |  | 55.79 |  | 20.85 |  | 225 |  | <0.004 |  | 0.13012 |  | ----- |  | ----- |  | ----- |  | ----- |  | ----- |  | -----
2023-01-23 | WW_99 | 4 |  | 9.5 |  | 7.6 |  | 6.7 |  | 0.4 |  | <1 |  | 0.97 |  | 508 |  | 5 |  | <4 |  | <5 |  | <5 |  | <0.005 |  | <0.005 |  | <5 |  | 140 |  | 12.4 |  | 189.06 |  | 0.5 |  | 52 |  | 149 |  | <0.002 |  | 0.026 |  | <0.002 |  | <0.004 |  | <3 |  | 0.003 |  | 0.03 |  | <0.002 |  | 0.012 |  | <0.5 |  | 0.002 |  | <0.004 |  | <0.004 |  | 0.021 |  | ----- |  | 57.66 |  | 21.49 |  | 232 |  | <0.004 |  | 0.125 |  | <2.0 |  | <2.0 |  | <2.0 |  | <4.0 |  | <4.0 |  | <4.0
2023-02-21 | WW_99 | 5 |  | 12.2 |  | 7.9 |  | 4.77 |  | <0.3 |  | 1 |  | 0.58 |  | 838 |  | 9 |  | 5 |  | 5 |  | <5 |  | <0.005 |  | <0.005 |  | <5 |  | 20 |  | 44.1 |  | 363.18 |  | 0.4 |  | 55 |  | 166 |  | <0.002 |  | 0.0339 |  | <0.002 |  | <0.004 |  | <3 |  | 0.00303 |  | 0.0321 |  | <0.002 |  | 0.00647 |  | <0.5 |  | 0.00462 |  | <0.004 |  | <0.004 |  | 0.01672 |  | ----- |  | 64.05 |  | 24.64 |  | 261 |  | <0.004 |  | 0.11405 |  | ----- |  | ----- |  | ----- |  | ----- |  | ----- |  | -----
2023-03-20 | WW_99 | 5 |  | 17.5 |  | 8.8 |  | 3.45 |  | <0.3 |  | 2 |  | 0.36 |  | 768 |  | 16 |  | 9 |  | 5 |  | <5 |  | <0.005 |  | <0.005 |  | <5 |  | <10 |  | 101.9 |  | 336.19 |  | 0.4 |  | 54 |  | 171 |  | <0.002 |  | 0.032 |  | <0.002 |  | <0.004 |  | <3 |  | 0.003 |  | 0.032 |  | <0.002 |  | <0.002 |  | <0.5 |  | 0.002 |  | <0.004 |  | <0.004 |  | <0.010 |  | ----- |  | 63.56 |  | 24.25 |  | 259 |  | <0.004 |  | 0.095 |  | <2.0 |  | <2.0 |  | <2.0 |  | <4.0 |  | <4.0 |  | <4.0
2023-04-17 | WW_99 | 14 |  | 7.91 |  | 7.8 |  | 4.596 |  | <0.3 |  | 1.14 |  | 0.52 |  | 578 |  | 15 |  | 5 |  | <5 |  | <5 |  | <0.005 |  | <0.005 |  | <5 |  | 4 |  | 29.8 |  | 190.915 |  | 0.379 |  | 51.015 |  | 161.5 |  | <0.002 |  | 0.03419 |  | <0.002 |  | <0.004 |  | <3 |  | 0.00266 |  | 0.03029 |  | <0.002 |  | 0.01601 |  | <0.5 |  | 0.00245 |  | <0.004 |  | <0.004 |  | 0.01075 |  | ----- |  | 64.58 |  | 25.47 |  | 266 |  | <0.004 |  | 0.10399 |  | ----- |  | ----- |  | ----- |  | ----- |  | ----- |  | -----
2023-05-15 | WW_99 | 16 |  | 6.7 |  | 7.6 |  | 5.067 |  | 0.548 |  | 1.86 |  | 0.76 |  | 430 |  | 9 |  | <4 |  | <5 |  | <5 |  | <0.005 |  | <0.005 |  | 13 |  | 9 |  | 14.6 |  | 131.81 |  | 0.416 |  | 43.505 |  | 143.4 |  | <0.002 |  | 0.02588 |  | <0.002 |  | <0.004 |  | <3 |  | 0.00225 |  | 0.03212 |  | <0.002 |  | 0.01676 |  | <0.5 |  | 0.00263 |  | <0.004 |  | <0.004 |  | 0.01203 |  | ----- |  | 48.7 |  | 18.65 |  | 198 |  | <0.004 |  | 0.10717 |  | <2.0 |  | <2.0 |  | <2.0 |  | <4.0 |  | <4.0 |  | <4.0
2023-06-20 | WW_99 | 22 |  | 13 |  | 8.6 |  | 2.125 |  | <0.3 |  | 1.83 |  | 0.43 |  | 292 |  | 12 |  | 7 |  | 6.29 |  | <5 |  | <0.005 |  | <0.005 |  | <5 |  | 40 |  | 88.2 |  | 78.306 |  | 0.332 |  | 33.258 |  | 126 |  | <0.002 |  | 0.02307 |  | <0.002 |  | <0.004 |  | <3 |  | 0.00225 |  | 0.02052 |  | <0.002 |  | <0.002 |  | <0.5 |  | <0.002 |  | <0.004 |  | <0.004 |  | <0.010 |  | ----- |  | 39.71 |  | 15.35 |  | 162 |  | <0.004 |  | 0.07894 |  | ----- |  | ----- |  | ----- |  | ----- |  | ----- |  | -----
2023-07-24 | WW_99 | 25 |  | 5.29 |  | 7.4 |  | 0.745 |  | 1.235 |  | 4.71 |  | 0.41 |  | 358 |  | 22 |  | 17 |  | 5.65 |  | <5 |  | <0.005 |  | <0.005 |  | <5 |  | 210 |  | 273.4 |  | 86.382 |  | 0.331 |  | 32.889 |  | 155.5 |  | <0.002 |  | 0.03139 |  | <0.002 |  | <0.004 |  | <3 |  | <0.002 |  | 0.04947 |  | <0.002 |  | 0.01854 |  | <0.5 |  | <0.002 |  | <0.004 |  | <0.004 |  | <0.010 |  | ----- |  | 39.65 |  | 14.37 |  | 158 |  | <0.004 |  | 0.0836 |  | <2.0 |  | <2.0 |  | <2.0 |  | <4.0 |  | <4.0 |  | <4.0
2023-08-21 | WW_99 | 25 |  | 6.56 |  | 7.4 |  | 1.616 |  | <0.3 |  | 1.53 | X | 0.21 |  | 368 |  | 14 |  | 8 |  | <5 |  | <5 |  | <0.005 |  | <0.005 |  | <5 |  | 30 |  | 54.7 |  | 81.865 |  | 0.308 |  | 32.319 |  | 137.8 |  | <0.002 |  | 0.02675 |  | <0.002 |  | <0.004 |  | <3 |  | <0.002 |  | 0.02939 |  | <0.002 |  | 0.00331 |  | <0.5 |  | <0.002 |  | <0.004 |  | <0.004 |  | <0.010 |  | ----- |  | 40.59 |  | 14.63 |  | 162 |  | <0.004 |  | 0.08951 |  | ----- |  | ----- |  | ----- |  | ----- |  | ----- |  | -----
2023-09-18 | WW_99 | 21 |  | 4.6 |  | 7.4 |  | 2.097 |  | 0.317 |  | 1.1 |  | 0.34 |  | 288 |  | 9 |  | 6 |  | <5 |  | <5 |  | <0.005 |  | <0.005 |  | <5 |  | 130 |  | 21.9 |  | 69.18 |  | 0.319 |  | 31.998 |  | 126.3 |  | <0.002 |  | 0.02138 | X | <0.002 |  | <0.004 |  | <3 |  | <0.002 |  | 0.0218 |  | <0.002 |  | 0.00495 |  | <0.5 |  | <0.002 |  | <0.004 | X | <0.004 |  | <0.010 |  | ----- |  | 40.75 |  | 14.32 |  | 161 |  | <0.004 | X | 0.08531 | X | <2.0 |  | <2.0 |  | <2.0 |  | <4.0 |  | <4.0 |  | <4.0
2023-10-16 | WW_99 | 15 |  | 6.02 |  | 7.4 |  | 5.325 |  | 0.796 |  | 1.85 |  | 0.76 |  | 328 |  | 10 |  | <4 |  | 5.75 |  | <5 |  | <0.005 |  | <0.005 |  | 6 |  | 140 |  | 14.2 |  | 102.045 |  | 0.511 |  | 43.016 |  | 130.6 |  | <0.002 |  | 0.0231 |  | <0.002 |  | <0.004 |  | <3 |  | <0.002 |  | 0.03923 |  | <0.002 |  | 0.01109 |  | <0.5 |  | 0.00266 |  | <0.004 |  | <0.004 |  | 0.01499 |  | ----- |  | 44.24 |  | 15.92 |  | 176 |  | <0.004 |  | 0.13295 |  | ----- |  | ----- |  | ----- |  | ----- |  | ----- |  | -----
2023-11-20 | WW_99 | 11 |  | 7.22 |  | 7.5 |  | 7.407 | X | 0.315 | X | 1.43 |  | 0.9 |  | 426 |  | 10 |  | 4 |  | 5.03 |  | <5 |  | <0.005 |  | <0.005 |  | <5 |  | 30 |  | 14.8 |  | 115.492 |  | 0.534 |  | 44.986 |  | 139.2 |  | <0.002 |  | 0.0218 |  | <0.002 |  | <0.004 |  | <3 |  | <0.002 |  | 0.03459 |  | <0.002 |  | 0.01079 |  | <0.5 |  | 0.00343 |  | <0.004 |  | <0.004 |  | 0.01683 |  | ----- |  | 52.1 |  | 19.1 |  | 209 |  | <0.004 |  | 0.13149 |  | <2.0 |  | <2.0 |  | <2.0 |  | <4.0 |  | <4.0 |  | <4.0
2023-12-06 | WW_99 | 8 |  | 7.17 |  | 7.2 |  | 9.554 |  | 0.711 |  | 1.5 |  | 0.98 |  | 472 |  | 5 |  | <4 |  | <5 |  | <5 |  | <0.005 |  | <0.005 |  | <5 |  | 280 |  | 14 |  | 146.381 |  | 0.446 |  | 39.236 |  | 120.4 |  | <0.002 |  | 0.02108 |  | <0.002 |  | <0.004 |  | <3 |  | 0.00243 |  | 0.06655 |  | <0.002 |  | 0.01608 |  | <0.5 |  | 0.00218 |  | <0.004 |  | <0.004 |  | 0.01803 |  | ----- |  | 42.78 |  | 15.38 |  | 170 |  | <0.004 |  | 0.10664 |  | ----- |  | ----- |  | ----- |  | ----- |  | ----- |  | -----
Reporting Limit | [7 empty] | 0.5 |  | 0.3 |  | 1 |  | 0.15 |  | 25 |  | 4 |  | 4 |  | 5 |  | 5 |  | 0.005 |  | 0.005 |  | 5 |  |  |  | 1 |  | 0.5 |  | 0.1 |  | 1 |  | 20 |  | 0.001 |  | 0.001 |  | 0.001 |  | 0.002 |  | 3 |  | 0.001 |  | 0.01 |  | 0.001 |  | 0.001 |  | 0.5 |  | 0.001 |  | 0.002 |  | 0.002 |  | 0.005 |  | 0.5 |  | 0.5 |  | 0.5 |  |  |  | 0.002 |  | 0.005 |  | 2 |  | 2 |  | 2 |  | 4 |  | 4 |  | 4

## Qual Code Legend
A = | Method blank criteria exceeded; holding time exceeded for reanalysis.
B = | Insufficient preservation; preservative added prior to analysis.
C = | Result not determined in the field
D = | Sample/Aliquot holding time exceeded.
E = | Expired reagent used.
F = | Sample spilled during transport.
FC= | Air spike on CCV peak, all other criteria passed.
G = | Sample not thermally preserved.
H = | Analyte not NELAC Accredited (6/2/08 through 8/18/08)
I = | LCS failed high; sample result below LOQ.
J = | LCS and calibration standards from same stock.
K = | Contamination suspected.
L = | Unable to confirm result.
M = | Lab error; result not consistent with historical data.
N = | Mislabled aliquot.
NO= | NO3 greater than 10 times TKN.
NH= | NH3 greater than TKN
O = | Expired QA standard used.
P= | Aliquot discarded before analysis.
Q= | Soluble > Total: soluble result not reported.
R= | Soluble > Total: Total result not reported.
S= | LCS failure; holding time time exceeded for reanalysis.
T= | Analysis not performed according to EPA method.
TT= | Samples were not analyzed as the hood was not working
U= | Sample mix up suspected.
V= | Batch failed QA standard, analysis exempt from rerun.
VB= | Batch analyzed without method blank.
W= | Aliquot received with headspace.
X= | Matrix spike recovery failure.
XX= | Matrix spike recovery and RPD failure.
Y= | Sample container broke in the field.
Z= | Method blank failure.
AA= | Method and acetone blank failures.
AB= | Aliquot never arrived at the laboratory.
AC= | No filtered blank.
AD= | Reanalysis performed past holding time.
AE= | MS/MSD RPD failure.
AF= | Sample/aliquot not preserved.
AG= | Compromised sample ID.
AJ= | Sample error; Samples not collected.
AK= | A verified reporting limit was not analyzed. Proper procedure not followed.
AL= | Analyzed using low level Cl method SM 4500 Cl-E
AN= | Matrix interference indicated by matrix spike sample.
AO= | Not analyzed using low level Cl method SM 4500 Cl-E.
AP= | No LOQ determination.
AQ= | A verified reporting limit standard was not analyzed.
AR= | Results reported without MDL study.
AS= | Reporting Limit = 0.5
AT= | Reporting Limit = 5.0
AU= | Reporting Limit = 1.0
AV= | Sample run on low level instrument.
AW= | Calibration standard expired.
AX= | No sample in container when received by laboratory.
AY= | Method blank criteria exceeded; assignable cause. Batch cannot be refiltered.
AZ= | Matrix spike failed due to matrix effect.
AAA= | Batch failed QA standard; assignable cause; insufficient sample for rerun
AAC= | Method blank criteria exceeded; insufficient volume for reanalysis.
AAD= | Confluent growth estimate.
AAE= | Unusually high result; investigated no cause found.
AAF= | Sample stored in cooler <6C.
AAG= | Sample stored in cooler with temperature >6C.
AAI= | Temperature and pH taken using not calibrated meter.
AAJ= | QA criteria failed.
AAK= | Test not assigned.
ZA= | Field blank failure.
AAL | Field probe not functioning
ABA= | RPD failure, duplicate sample not poured for analysis
ABB= | Insufficient sample volume for analysis.
ABC= | Sample/aliquot not preserved; added prior to analysis
ABD= | pH meter not working
ABE= | Suspect Inhibition of Growth by media
ABF= | Insufficient sample volume for reanalysis.
ABG= | Aliquot discarded before reanalysis.
ABH= | Two blanks instead of three blanks were used for CL blank correction factor
AGG= | Compromised sample.
ABI= | Field Blank not included with sample
ABJ= | Technician lacked DOC and no cosigner was used
ABK= | Expired Preservative used.
ABL= | Lab error; Exceeded incubation.
ABM= | Sample result outside of the calibration range
ABN= | RPD failure.
ABO= | LCS failure; insufficient volume to refilter.
ABP= | Lab equipment malfunction.
ABQ= | Filtered LCS failure.
ABR= | Result did not confirm parent value.
ABS= | Precision QC and re-analysis outside of control limits

## Waterways locations
MWRD Ambient Water Quality Monitoring Program
WW Code | Location Description | North Latitude | West Longitude
WW_36 | North Shore Channel @ Touhy Ave. | 42° 00' 42.97" | -87° 42' 37.57"
WW_37 | North Branch Chicago River @ Wilson Ave. | 41° 57' 53.45" | -87° 41' 50.02"
WW_41 | Chicago Sanitary & Ship Canal @ Harlem Ave. | 41° 48' 04.36" | -87° 48' 06.80"
WW_43 | Cal-Sag Channel @ Route # 83 | 41° 41' 46.82" | -87° 56' 10.71"
WW_48 | Chicago Sanitary & Ship Canal @ Stephen St. | 41° 40' 46.38" | -87° 59' 58.52"
WW_56 | Little Calumet River @ Indiana Ave. | 41° 39' 01.19" | -87° 37' 01.64"
WW_59 | Cal-Sag Channel @ Cicero Ave. | 41° 39' 19.23" | -87° 44' 17.67"
WW_73 | North Branch Chicago River @ Diversey Ave. | 41° 55' 56.49" | -87° 40' 58.38"
WW_75 | Chicago Sanitary & Ship Canal @ Cicero Ave. | 41° 49' 10.47" | -87° 44' 35.93"
WW_76 | Little Calumet River @ Halsted St. | 41° 39' 27.05" | -87° 38' 28.13"
WW_86 | Grand Calumet River @ Burnham Ave. | 41° 37' 52.75" | -87° 32' 20.76"
WW_92 | Chicago Sanitary & Ship Canal @ Lockport Powerhouse Forebay | 41° 34' 14.12" | -88° 04' 41.95"
WW_99 | South Fork, South Branch Chicago River @ Archer Ave. | 41° 50' 18.78" | -87° 39' 50.34"
WW_100 | Chicago River Main Stem @ Wells St. | 41° 53' 15.01" | -87° 38' 02.91"
WW_108 | South Branch Chicago River @ Loomis St. | 41° 50' 45.24" | -87° 39' 38.31"
WW_112 | North Shore Channel @ Dempster St. | 42° 02' 27.53" | -87° 42' 34.99"