## Cal TARP 2011
| FLOW | pH | BOD5 | CBOD5 | SS | VSS | TS | VTS | TKN | NH3-N | NO2+NO3_N | Tot P | Sol P | CN | Phenol | TOC | As | Ba | Cd | Cr | Cu | Fe | Pb | Mn | Hg | Ni | Se | Ag | Zn | Sb | Be | Tl | Ca | Mg | Fe Sol
Date | MGD |  | mg/L | mg/L | mg/L | mg/L | mg/L | mg/L | mg/L | mg/L | mg/L | mg/L | mg/L | mg/L | ug/L | mg/L | mg/l | mg/L | mg/L | mg/L | mg/L | mg/L | mg/L | mg/L | ug/L | mg/L | mg/L | mg/L | mg/L | mg/L | mg/L | mg/L | mg/L | mg/L | mg/L
2011-01-01 | 100.42 | 7.6 | 37 | 25 | 44 | 12 | 840 | 162 | 8.01 | 3.64 | 2.22 | 0.97 | 0.29 | 0.007 | N/S | N/S | <0.04 | 0.0366 | <0.001 | 0.003 | 0.0219 | 0.91 | <0.02 | 0.0565 | N/S | 0.0029 | <0.005 | <0.003 | 0.0694 | <0.03 | <0.002 | <0.1 | 62.99 | 19.52 | N/S
2011-01-02 | 184.43 | 7.3 | 102 | 68 | 238 | 156 | 1058 | 270 | 17.5 | 5.9 | 1 | 3 | 0.2 | 0.01 | N/S | N/S | <0.04 | 0.0829 | <0.001 | 0.0082 | 0.0852 | 3.384 | 0.017 | 0.0778 | N/S | 0.0072 | <0.005 | <0.003 | 0.2529 | <0.03 | <0.002 | <0.1 | 75.77 | 25.58 | N/S
2011-01-03 | 180.36 | 7.4 | 83 | 55 | 148 | 108 | 970 | 252 | 16.38 | 8.05 | 0.15 | 2.31 | 0.31 | 0.009 | 283 | N/S | <0.04 | 0.0627 | <0.001 | 0.0052 | 0.0507 | 1.999 | <0.02 | 0.0796 | N/S | 0.005 | <0.005 | <0.003 | 0.1823 | <0.03 | <0.002 | <0.1 | 82.82 | 27.88 | N/S
2011-01-04 | 120.95 | 7.2 | 275 | 265 | 408 | 356 | 1936 | 1197 | 16.1 | 8.84 | <0.15 | 4.51 | 3.19 | 0.008 | N/S | 30 | <0.04 | 0.0434 | <0.001 | 0.0034 | 0.0265 | 1.135 | <0.02 | 0.0829 | <0.2 | 0.0044 | <0.005 | <0.003 | 0.0935 | <0.03 | <0.002 | <0.1 | 78.49 | 26.59 | 0.096
2011-01-05 | 131.64 | 7.5 | 71 | 65 | 56 | 48 | 804 | 176 | 13.36 | 7.53 | <0.15 | 2.83 | 1.69 | 0.008 | N/S | N/S | <0.04 | 0.0358 | <0.001 | 0.0024 | 0.0177 | 0.82 | <0.02 | 0.0738 | N/S | 0.0033 | <0.005 | <0.003 | 0.0754 | <0.03 | <0.002 | <0.1 | 68.55 | 23.44 | N/S
2011-01-06 | 130.99 | 7.4 | 79 | 61 | 100 | 56 | 744 | 156 | 13.85 | 7.34 | 0.54 | 4.28 | 2.99 | 0.008 | N/S | N/S | <0.04 | 0.0412 | <0.001 | 0.0048 | 0.0199 | 1.953 | <0.02 | 0.0886 | N/S | 0.0053 | <0.005 | <0.003 | 0.0732 | <0.03 | <0.002 | <0.1 | 65.57 | 23.21 | N/S
2011-01-07 | 169.17 | 7.5 | 68 | 64 | 116 | 62 | 742 | 170 | 13.74 | 7.27 | 0.59 | 2.43 | 1.26 | 0.007 | N/S | N/S | <0.04 | 0.0478 | <0.001 | 0.0062 | 0.0308 | 2.859 | <0.02 | 0.0871 | N/S | 0.0064 | <0.005 | <0.003 | 0.1077 | <0.03 | <0.002 | <0.1 | 61.71 | 22.26 | N/S
2011-01-08 | 201.91 | 7.5 | 40 | 32 | 100 | 40 | 648 | 148 | 10.96 | 5.68 | 1.15 | 1.49 | 0.6 | 0.006 | N/S | N/S | <0.04 | 0.0497 | <0.001 | 0.0062 | 0.029 | 3.214 | <0.02 | 0.0813 | N/S | 0.0059 | <0.005 | <0.003 | 0.1048 | <0.03 | <0.002 | <0.1 | 53.65 | 19.66 | N/S
2011-01-09 | 199.4 | 7.4 | 24 | 17 | 96 | 32 | 606 | 124 | 7.18 | 3.14 | 1.41 | 0.9 | 0.39 | 0.006 | N/S | N/S | <0.04 | 0.0483 | <0.001 | 0.0075 | 0.0188 | 3.508 | <0.02 | 0.0824 | N/S | 0.0063 | <0.005 | <0.003 | 0.0618 | <0.03 | <0.002 | <0.1 | 49.13 | 19.06 | N/S
2011-01-10 | 164.14 | 7.3 | 66 | 49 | 64 | 40 | 768 | 188 | 14.23 | 8.96 | 0.36 | 1.91 | 0.88 | 0.008 | 251 | N/S | <0.04 | 0.0437 | <0.001 | 0.0043 | 0.028 | 1.879 | <0.02 | 0.1006 | N/S | 0.0044 | <0.005 | <0.003 | 0.0932 | <0.03 | <0.002 | <0.1 | 66.83 | 24.22 | N/S
2011-01-11 | 38.86 | 7.1 | 184 | 185 | 140 | 80 | 1176 | 288 | 25.23 | 16.77 | <0.15 | 11.74 | 9.61 | 0.01 | N/S | 77.5 | <0.04 | 0.0475 | <0.001 | 0.006 | 0.0285 | 2.403 | <0.02 | 0.1629 | <0.2 | 0.0073 | <0.005 | <0.003 | 0.1554 | <0.03 | <0.002 | <0.1 | 85.45 | 29.81 | N/S
2011-01-12 | 51.63 | 7.4 | 84 | 70 | 98 | 58 | 1484 | 212 | 24.82 | 16.25 | 0.35 | 3.57 | 2.4 | 0.01 | N/S | N/S | <0.04 | 0.0465 | <0.001 | 0.0039 | 0.0222 | 1.389 | <0.02 | 0.0978 | N/S | 0.0053 | <0.005 | <0.003 | 0.1035 | <0.03 | <0.002 | <0.1 | 81.41 | 27.95 | N/S
2011-01-13 | 28.47 | 7.2 | 95 | 86 | 92 | 48 | 1196 | 224 | 27.29 | 16.52 | 2.28 | 5.29 | 3.72 | 0.01 | N/S | N/S | <0.04 | 0.0404 | <0.001 | 0.0036 | 0.0271 | 1.564 | <0.02 | 0.101 | N/S | 0.0064 | <0.005 | <0.003 | 0.492 | <0.03 | <0.002 | <0.1 | 80.2 | 27.12 | N/S
2011-01-14 | 37.16 | 7.4 | 155 | 123 | 150 | 110 | 926 | 236 | 26.93 | 15.52 | <0.15 | 7.86 | 6.03 | 0.005 | N/S | N/S | <0.04 | 0.0451 | <0.001 | 0.0044 | 0.029 | 1.52 | <0.02 | 0.0938 | N/S | 0.0043 | <0.005 | <0.003 | 0.1416 | <0.03 | <0.002 | <0.1 | 70.87 | 24.72 | N/S
2011-01-15 | 44.1 | 7.2 | 235 | 168 | 162 | 126 | 990 | 290 | 27.63 | 13.83 | <0.15 | 10.69 | 8.16 | <0.005 | N/S | N/S | <0.04 | 0.0506 | <0.001 | 0.005 | 0.0391 | 1.977 | <0.02 | 0.1122 | N/S | 0.0062 | <0.005 | <0.003 | 0.1585 | <0.03 | <0.002 | <0.1 | 74.03 | 26.04 | N/S
2011-01-16 | 43.95 | 7.2 | 111 | 94 | 50 | 36 | 808 | 186 | 23.49 | 14.33 | <0.15 | 3.29 | 1.82 | 0.006 | N/S | N/S | <0.04 | 0.0359 | <0.001 | 0.0032 | 0.0239 | 0.748 | <0.02 | 0.0821 | N/S | 0.0033 | <0.005 | <0.003 | 0.0773 | <0.03 | <0.002 | <0.1 | 71.5 | 25.18 | N/S
2011-01-17 | 43.55 | 7.4 | 139 | 91 | 128 | 96 | 866 | 248 | 26.16 | 14.21 | <0.15 | 4.13 | 2.43 | 0.006 | 379 | N/S | <0.04 | 0.0456 | <0.001 | 0.0039 | 0.0342 | 1.565 | <0.02 | 0.1054 | N/S | 0.0042 | <0.005 | <0.003 | 0.104 | <0.03 | <0.002 | <0.1 | 73.96 | 27.33 | N/S
2011-01-18 | 43.43 | 7.5 | 139 | 114 | 100 | 64 | 1188 | 278 | 27.91 | 13.81 | 0.37 | 6 | 4.07 | 0.009 | N/S | 46.7 | <0.04 | 0.0539 | <0.001 | 0.0039 | 0.0357 | 1.49 | <0.02 | 0.0983 | <0.2 | 0.005 | <0.005 | <0.003 | 0.1203 | <0.03 | <0.002 | <0.1 | 71.36 | 25.16 | N/S
2011-01-19 | 38.92 | 7.3 | 115 | 95 | 72 | 48 | 1234 | 220 | 22.2 | 12.72 | <0.15 | 4.66 | 3.04 | 0.01 | N/S | N/S | <0.04 | 0.0396 | <0.001 | 0.0032 | 0.0264 | 1.024 | <0.02 | 0.0824 | N/S | 0.0035 | <0.005 | <0.003 | 0.0887 | <0.03 | <0.002 | <0.1 | 72.44 | 25.65 | N/S
2011-01-20 | 42.16 | 7.3 | 87 | 73 | 62 | 50 | 1042 | 226 | 24.21 | 13.71 | <0.15 | 5.34 | 4.01 | 0.012 | N/S | N/S | <0.04 | 0.0412 | <0.001 | 0.0036 | 0.0266 | 1.046 | <0.02 | 0.0952 | N/S | 0.0055 | <0.005 | <0.003 | 0.1042 | <0.03 | <0.002 | <0.1 | 87.71 | 30.95 | N/S
2011-01-21 | 45.3 | 7.4 | 82 | 76 | 56 | 50 | 880 | 204 | 25.16 | 16.3 | <0.15 | 3.91 | 2.31 | 0.011 | N/S | N/S | <0.04 | 0.0341 | <0.001 | 0.0025 | 0.0178 | 0.635 | <0.02 | 0.0747 | N/S | 0.0041 | <0.005 | <0.003 | 0.0759 | <0.03 | <0.002 | <0.1 | 81.33 | 27.98 | N/S
2011-01-22 | 42.02 | 7.1 | 170 | 160 | 78 | 61 | 1108 | 274 | 31.73 | 18.78 | <0.15 | 21.66 | 17.45 | 0.012 | N/S | N/S | <0.04 | 0.0374 | <0.001 | 0.0041 | 0.0227 | 1.098 | <0.02 | 0.0989 | N/S | 0.0058 | <0.005 | <0.003 | 0.0991 | <0.03 | <0.002 | <0.1 | 86.52 | 31.71 | N/S
2011-01-23 | 33.66 | 7.4 | 99 | 73 | 84 | 62 | 786 | 240 | 24.82 | 16.42 | <0.15 | 3.56 | 2.28 | 0.012 | N/S | N/S | <0.04 | 0.0391 | <0.001 | 0.0026 | 0.0286 | 0.848 | <0.02 | 0.0714 | N/S | 0.0033 | <0.005 | <0.003 | 0.0947 | <0.03 | <0.002 | <0.1 | 78.28 | 26.38 | N/S
2011-01-24 | 23.79 | 7.3 | 111 | 87 | 124 | 112 | 888 | 232 | 27.54 | 19.15 | 0.64 | 4.9 | 3.49 | 0.01 | 477 | N/S | <0.04 | 0.0383 | <0.001 | 0.0026 | 0.0271 | 0.761 | <0.02 | 0.0664 | N/S | 0.0033 | <0.005 | <0.003 | 0.1026 | <0.03 | <0.002 | <0.1 | 73.52 | 25.27 | N/S
2011-01-25 | 44.28 | 7.2 | 145 | 131 | 100 | 72 | 1008 | 262 | 29.23 | 17.88 | <0.15 | 7.03 | 5.22 | 0.007 | N/S | 52.7 | <0.04 | 0.0398 | <0.001 | 0.0037 | 0.0254 | 1.078 | <0.02 | 0.0813 | <0.2 | 0.0055 | <0.005 | <0.003 | 0.1283 | <0.03 | <0.002 | <0.1 | 72.96 | 24.74 | N/S
2011-01-26 | 19.39 | 7.5 | 118 | 108 | 108 | 76 | 890 | 236 | 24.75 | 18.23 | <0.15 | 7.07 | 5.72 | 0.008 | N/S | N/S | <0.04 | 0.0404 | <0.001 | 0.0031 | 0.0316 | 0.975 | <0.02 | 0.0713 | N/S | 0.0048 | <0.005 | <0.003 | 0.1531 | <0.03 | <0.002 | <0.1 | 70.77 | 23.9 | N/S
2011-01-27 | 24.76 | 7.2 | 125 | 125 | 73 | 60 | 948 | 224 | 29.01 | 21.12 | <0.15 | 9.22 | 7.61 | 0.007 | N/S | N/S | <0.04 | <0.02 | <0.001 | <0.002 | 0.0046 | 0.344 | <0.02 | 0.0308 | N/S | <0.003 | <0.005 | <0.003 | 0.1149 | <0.03 | <0.002 | <0.1 | 75.8 | 26.4 | N/S
2011-01-28 | 53 | 7.2 | 169 | 157 | 116 | 82 | 1096 | 236 | 30.95 | 20.31 | <0.15 | 6.14 | 4.06 | 0.008 | N/S | N/S | <0.04 | 0.0495 | <0.001 | 0.0044 | 0.0417 | 1.486 | <0.02 | 0.0887 | N/S | 0.0058 | <0.005 | <0.003 | 0.1385 | <0.03 | <0.002 | <0.1 | 78.42 | 26.36 | N/S
2011-01-29 | 45.06 | 7.6 | 130 | 120 | 74 | 62 | 1018 | 224 | 28.03 | 19.04 | <0.15 | 5.79 | 4.05 | 0.007 | N/S | N/S | <0.04 | 0.0205 | <0.001 | <0.002 | <0.003 | 0.211 | <0.02 | 0.0128 | N/S | <0.003 | <0.005 | <0.003 | 0.0988 | <0.03 | <0.002 | <0.1 | 71.62 | 24.33 | N/S
2011-01-30 | 24.47 | 7.4 | 121 | 108 | 73 | 61 | 850 | 202 | 25.84 | 17.95 | <0.15 | 3.79 | 2.44 | 0.008 | N/S | N/S | <0.04 | 0.0391 | <0.001 | 0.0024 | 0.0285 | 0.83 | <0.02 | 0.0935 | N/S | 0.0084 | <0.005 | <0.003 | 0.0947 | <0.03 | <0.002 | <0.1 | 70.68 | 23.7 | N/S
2011-01-31 | 59.33 | 7.5 | 101 | 91 | 80 | 48 | 868 | 214 | 29.44 | 20.91 | <0.15 | 3.96 | 2.61 | 0.007 | 563 | N/S | <0.04 | 0.0357 | <0.001 | 0.0023 | 0.0296 | 0.798 | <0.02 | 0.0744 | N/S | 0.0052 | <0.005 | <0.003 | 0.1028 | <0.03 | <0.002 | <0.1 | 74.45 | 26.26 | N/S
2011-02-01 | 31.02 | 7.5 | 175 | 144 | 84 | 52 | 988 | 242 | 33.76 | 22.68 | <0.15 | 8.16 | 6.35 | 0.009 | N/S | 60.2 | <0.04 | 0.0359 | <0.001 | 0.0026 | 0.0218 | 0.882 | <0.02 | 0.0821 | <0.2 | 0.0068 | <0.005 | <0.003 | 0.0976 | <0.03 | <0.002 | <0.1 | 76.45 | 26.43 | 0.101
2011-02-02 | 23.76 | 7.5 | 153 | 99 | 140 | 92 | 972 | 226 | 27.38 | 16.9 | 0.2 | 4.83 | 2.8 | 0.009 | N/S | N/S | <0.04 | 0.0463 | <0.001 | 0.0038 | 0.0367 | 1.164 | <0.02 | 0.0881 | N/S | 0.0056 | <0.005 | <0.003 | 0.1455 | <0.03 | <0.002 | <0.1 | 71.62 | 24.57 | N/S
2011-02-03 | 41.25 | 7.5 | 113 | 88 | 88 | 64 | 952 | 222 | 27.89 | 17.69 | 0.15 | 3.79 | 2.23 | 0.006 | N/S | N/S | <0.04 | 0.0377 | <0.001 | 0.0029 | 0.0343 | 0.935 | <0.02 | 0.0729 | N/S | 0.0053 | <0.005 | <0.003 | 0.1444 | <0.03 | <0.002 | <0.1 | 70.93 | 23.99 | N/S
2011-02-04 | 25.78 | 7.5 | 133 | 109 | 114 | 90 | 998 | 220 | 24.65 | 14.18 | 0.23 | 3.86 | 2.3 | 0.008 | N/S | N/S | <0.04 | 0.0362 | <0.001 | 0.0026 | 0.0156 | 1.219 | <0.02 | 0.066 | N/S | 0.0032 | <0.005 | <0.003 | 0.0903 | <0.03 | <0.002 | <0.1 | 66.11 | 21.56 | N/S
2011-02-05 | 43.01 | 7.3 | 139 | 108 | 96 | 74 | 1040 | 222 | 27.32 | 15.94 | <0.15 | 4.88 | 3.15 | 0.006 | N/S | N/S | <0.04 | 0.0372 | <0.001 | 0.0028 | 0.0213 | 0.841 | <0.02 | 0.0751 | N/S | 0.0051 | <0.005 | <0.003 | 0.0862 | <0.03 | <0.002 | <0.1 | 76.16 | 24.83 | N/S
2011-02-06 | 43.05 | 7.6 | 114 | 95 | 104 | 80 | 1132 | 242 | 30.03 | 20.59 | <0.15 | 4.6 | 3.16 | 0.008 | N/S | N/S | <0.04 | 0.0388 | <0.001 | 0.0032 | 0.0329 | 0.884 | <0.02 | 0.0813 | N/S | 0.0058 | <0.005 | <0.003 | 0.1017 | <0.03 | <0.002 | <0.1 | 74.08 | 24.95 | N/S
2011-02-07 | 41.5 | 7.3 | 179 | 140 | 148 | 124 | 1474 | 342 | 29.64 | 20.28 | <0.15 | 4.11 | 2.47 | 0.01 | 222 | N/S | <0.04 | 0.0448 | <0.001 | 0.0045 | 0.0441 | 1.26 | <0.02 | 0.0766 | N/S | 0.0037 | <0.005 | <0.003 | 0.1446 | <0.03 | <0.002 | <0.1 | 71.83 | 22.81 | N/S
2011-02-08 | 39.95 | 7.5 | 164 | 115 | 134 | 108 | 1576 | 280 | 30.73 | 17.39 | <0.15 | 10.69 | 8.03 | 0.011 | N/S | 50.6 | <0.04 | 0.0434 | <0.001 | 0.0044 | 0.028 | 1.21 | <0.02 | 0.0779 | <0.2 | 0.0059 | <0.005 | <0.003 | 0.1193 | <0.03 | <0.002 | <0.1 | 71.34 | 22.81 | N/S
2011-02-09 | 28.36 | 7.3 | 114 | 106 | 86 | 72 | 1278 | 230 | 29.05 | 18.93 | <0.15 | 5.51 | 3.95 | 0.009 | N/S | N/S | <0.04 | 0.0393 | <0.001 | 0.0029 | 0.0254 | 0.918 | <0.02 | 0.0728 | N/S | 0.0047 | <0.005 | <0.003 | 0.0935 | <0.03 | <0.002 | <0.1 | 77.4 | 25.08 | N/S
2011-02-10 | 29.41 | 7.3 | 157 | 142 | 100 | 76 | 1080 | 232 | 26.36 | 16.48 | <0.15 | 9.37 | 7.45 | 0.008 | N/S | N/S | <0.04 | 0.0386 | <0.001 | 0.0034 | 0.0254 | 1.006 | <0.02 | 0.0717 | N/S | 0.0073 | <0.005 | <0.003 | 0.0983 | <0.03 | <0.002 | <0.1 | 73.89 | 25.3 | N/S
2011-02-11 | 45.71 | 7.3 | 127 | 120 | 58 | 46 | 974 | 220 | 27.55 | 16.93 | 0.25 | 7.47 | 5.87 | 0.01 | N/S | N/S | <0.04 | 0.0347 | <0.001 | 0.0039 | 0.0207 | 0.865 | <0.02 | 0.0716 | N/S | 0.0066 | <0.005 | <0.003 | 0.1302 | <0.03 | <0.002 | <0.1 | 69.16 | 23.97 | N/S
2011-02-12 | 33.59 | 7.3 | 127 | 114 | 84 | 64 | 850 | 204 | 25.3 | 15.88 | <0.15 | 3.74 | 2.26 | 0.008 | N/S | N/S | <0.04 | 0.037 | <0.001 | 0.0028 | 0.0244 | 0.799 | <0.02 | 0.0669 | N/S | 0.0055 | <0.005 | <0.003 | 0.1213 | <0.03 | <0.002 | <0.1 | 70.99 | 24.18 | N/S
2011-02-13 | 43.43 | 7.3 | 158 | 140 | 99 | 82 | 1128 | 270 | 25.11 | 15.59 | 0.2 | 8.7 | 6.77 | 0.011 | N/S | N/S | <0.04 | 0.042 | <0.001 | 0.0035 | 0.033 | 1.132 | <0.02 | 0.0857 | N/S | 0.0062 | <0.005 | <0.003 | 0.1336 | <0.03 | <0.002 | <0.1 | 80.99 | 27.92 | N/S
2011-02-14 | 21.66 | 7.4 | 122 | 104 | 110 | 90 | 1978 | 250 | 21.6 | 12.33 | <0.15 | 3.38 | 1.62 | 0.015 | 244 | N/S | <0.04 | 0.0535 | <0.001 | 0.0045 | 0.0369 | 1.224 | <0.02 | 0.0857 | N/S | 0.0043 | <0.005 | <0.003 | 0.1501 | <0.03 | <0.002 | <0.1 | 78.99 | 23.14 | N/S
2011-02-15 | 106.83 | 7.4 | 107 | 81 | 116 | 88 | 1600 | 240 | 20.33 | 12.25 | 0.35 | 4.44 | 2.68 | 0.008 | N/S | 23.4 | <0.04 | 0.0541 | <0.001 | 0.0043 | 0.0345 | 1.141 | <0.02 | 0.0767 | <0.2 | 0.005 | <0.005 | <0.003 | 0.1214 | <0.03 | <0.002 | <0.1 | 89.06 | 27.42 | N/S
2011-02-16 | 46.6 | 7.3 | 118 | 105 | 156 | 108 | 1366 | 258 | 23.92 | 14.02 | 0.3 | 5.6 | 3.73 | 0.01 | N/S | N/S | <0.04 | 0.0599 | <0.001 | 0.0055 | 0.0372 | 1.664 | <0.02 | 0.0838 | N/S | 0.0052 | <0.005 | <0.003 | 0.146 | <0.03 | <0.002 | <0.1 | 84.45 | 25.56 | N/S
2011-02-17 | 107.45 | 7.5 | 68 | 50 | 100 | 64 | 1148 | 198 | 21.36 | 13.45 | 1.32 | 3.03 | 1.69 | 0.01 | N/S | N/S | <0.04 | 0.0476 | <0.001 | 0.0051 | 0.0312 | 1.606 | 0.016 | 0.0845 | N/S | 0.0089 | <0.005 | <0.003 | 0.1163 | <0.03 | <0.002 | <0.1 | 72.12 | 22.48 | N/S
2011-02-18 | 176.92 | 7.6 | 69 | 45 | 86 | 60 | 1112 | 212 | 13.66 | 6.74 | 1.83 | 2.26 | 1.02 | 0.008 | N/S | N/S | <0.04 | 0.0503 | <0.001 | 0.0036 | 0.0267 | 1.162 | <0.02 | 0.0619 | N/S | 0.0042 | <0.005 | <0.003 | 0.0906 | <0.03 | <0.002 | <0.1 | 84.48 | 26.36 | N/S
2011-02-19 | 197.11 | 7.5 | 65 | 58 | 84 | 64 | 1086 | 220 | 13.87 | 6.85 | 1.5 | 2.07 | 0.82 | 0.006 | N/S | N/S | <0.04 | 0.0448 | <0.001 | 0.0037 | 0.0294 | 0.93 | <0.02 | 0.0566 | N/S | 0.0039 | <0.005 | <0.003 | 0.0994 | <0.03 | <0.002 | <0.1 | 85.75 | 28.64 | N/S
2011-02-20 | 170.1 | 7.4 | 78 | 56 | 110 | 72 | 1098 | 230 | 18.4 | 9.56 | 0.34 | 2.69 | 1.08 | 0.009 | N/S | N/S | <0.04 | 0.0524 | <0.001 | 0.0059 | 0.0374 | 1.544 | <0.02 | 0.0812 | N/S | 0.0052 | <0.005 | <0.003 | 0.1312 | <0.03 | <0.002 | <0.1 | 84.65 | 29.31 | N/S
2011-02-21 | 10.91 | 7.8 | 35 | 28 | 64 | 32 | 862 | 158 | 8.76 | 4.99 | 1.62 | 1.11 | 0.35 | 0.012 | 20 | N/S | <0.04 | 0.041 | <0.001 | 0.0053 | 0.0189 | 1.451 | <0.02 | 0.0678 | N/S | 0.0029 | <0.005 | <0.003 | 0.1087 | <0.03 | <0.002 | <0.1 | 61.2 | 18.36 | N/S
2011-02-22 | 110.5 | 7.6 | 51 | 38 | 36 | 8 | 986 | 190 | 14.29 | 8.78 | 1.61 | 1.96 | 0.86 | 0.008 | N/S | 15.5 | <0.04 | 0.044 | <0.001 | 0.0038 | 0.0191 | 0.99 | <0.02 | 0.0813 | <0.2 | 0.0057 | <0.005 | <0.003 | 0.0707 | <0.03 | <0.002 | <0.1 | 86.14 | 27.56 | N/S
2011-02-23 | 151.08 | 7.4 | 129 | 106 | 110 | 95 | 1074 | 252 | 16.4 | 9.71 | 0.75 | 2.81 | 1.6 | 0.008 | N/S | N/S | <0.04 | 0.041 | <0.001 | 0.0029 | 0.0157 | 0.634 | <0.02 | 0.0646 | N/S | 0.0039 | <0.005 | <0.003 | 0.0684 | <0.03 | <0.002 | <0.1 | 89.4 | 30.19 | N/S
2011-02-24 | 141.14 | 7.4 | 94 | 77 | 56 | 32 | 1146 | 226 | 17.55 | 10.23 | 0.57 | 6.47 | 5.1 | 0.01 | N/S | N/S | <0.04 | 0.0436 | <0.001 | 0.0033 | 0.0191 | 0.89 | <0.02 | 0.074 | N/S | 0.0043 | <0.005 | <0.003 | 0.0931 | <0.03 | <0.002 | <0.1 | 92.95 | 31.77 | N/S
2011-02-25 | 113.25 | 7.5 | 149 | 119 | 54 | 52 | 1270 | 228 | 28.21 | 13.29 | 0.52 | 5.41 | 3.81 | 0.009 | N/S | N/S | <0.04 | 0.0523 | <0.001 | 0.0041 | 0.0247 | 1.218 | <0.02 | 0.1142 | N/S | 0.0085 | <0.005 | <0.003 | 0.1242 | <0.03 | <0.002 | <0.1 | 97.5 | 32.54 | N/S
2011-02-26 | 163.03 | 7.5 | 79 | 51 | 77 | 60 | 1010 | 186 | 15.3 | 8.29 | 0.15 | 2.52 | 1.52 | 0.008 | N/S | N/S | <0.04 | 0.0429 | <0.001 | 0.003 | 0.0245 | 0.907 | <0.02 | 0.0792 | N/S | 0.0043 | <0.005 | <0.003 | 0.0874 | <0.03 | <0.002 | <0.1 | 81.42 | 28.08 | N/S
2011-02-27 | 126.32 | 7.6 | 93 | 53 | 104 | 78 | 1058 | 206 | 15.95 | 7.79 | 0.15 | 2.35 | 0.79 | 0.009 | N/S | N/S | <0.04 | 0.0504 | <0.001 | 0.0031 | 0.0217 | 1.053 | 0.015 | 0.0963 | N/S | 0.0033 | <0.005 | <0.003 | 0.1027 | <0.03 | <0.002 | <0.1 | 89.86 | 30.29 | N/S
2011-02-28 | 114.68 | 7.3 | 81 | 52 | 178 | 96 | 1074 | 248 | 13.27 | 5.23 | 1.14 | 2.23 | 0.42 | 0.015 | 165 | N/S | <0.04 | 0.0536 | <0.001 | 0.006 | 0.0272 | 2.173 | 0.021 | 0.0977 | N/S | 0.0047 | <0.005 | <0.003 | 0.1631 | <0.03 | <0.002 | <0.1 | 75.49 | 25.53 | N/S
2011-03-01 | 171.61 | 7.4 | 69 | 53 | 56 | 40 | 1022 | 196 | 16.82 | 9.65 | 1.48 | 5.4 | 4.31 | 0.008 | N/S | 21.3 | <0.04 | 0.0427 | <0.001 | 0.0031 | 0.0233 | 0.877 | <0.02 | 0.0706 | <0.2 | 0.0046 | <0.005 | <0.003 | 0.0691 | <0.03 | <0.002 | <0.1 | 90.66 | 30.77 | 0.086
2011-03-02 | 155.86 | 7.5 | 66 | 56 | 56 | 48 | 1006 | 222 | 16.98 | 9.04 | 0.67 | 2.88 | 1.66 | 0.011 | N/S | N/S | <0.04 | 0.0412 | <0.001 | 0.005 | 0.02 | 0.791 | <0.02 | 0.0705 | N/S | 0.0048 | <0.005 | <0.003 | 0.0759 | <0.03 | <0.002 | <0.1 | 85 | 29.13 | N/S
2011-03-03 | 125.12 | 7.4 | 44 | 37 | 48 | 40 | 916 | 184 | 15.02 | 8.44 | 0.37 | 2.16 | 1.24 | 0.008 | N/S | N/S | <0.04 | 0.0389 | <0.001 | 0.0034 | 0.0303 | 0.895 | 0.015 | 0.0813 | N/S | 0.005 | <0.005 | <0.003 | 0.0785 | <0.03 | <0.002 | <0.1 | 81.19 | 30.02 | N/S
2011-03-04 | 47.71 | 7.3 | 69 | 55 | 67 | 51 | 934 | 192 | 14.49 | 8.14 | 0.41 | 3.05 | 1.83 | 0.009 | N/S | N/S | <0.04 | 0.0398 | <0.001 | 0.003 | 0.0209 | 0.929 | <0.02 | 0.0817 | N/S | 0.0035 | <0.005 | <0.003 | 0.215 | <0.03 | <0.002 | <0.1 | 89.58 | 31.6 | N/S
2011-03-05 | 104.99 | 7.4 | 35 | 23 | 84 | 38 | 652 | 128 | 6.5 | 2.14 | 1.43 | 1.11 | 0.32 | 0.009 | N/S | N/S | <0.04 | 0.0319 | <0.001 | 0.0039 | 0.0163 | 1.02 | <0.02 | 0.0655 | N/S | 0.0028 | <0.005 | <0.003 | 0.1299 | <0.03 | <0.002 | <0.1 | 50.21 | 15.59 | N/S
2011-03-06 | 169.63 | 7.4 | 49 | 40 | 65 | 44 | 856 | 198 | 11.05 | 5.8 | 1.97 | 1.22 | 0.34 | <0.005 | N/S | N/S | <0.04 | 0.04 | <0.001 | 0.0025 | 0.0205 | 0.753 | <0.02 | 0.0597 | N/S | 0.0031 | <0.005 | <0.003 | 0.0739 | <0.03 | <0.002 | <0.1 | 87.69 | 30.77 | N/S
2011-03-07 | 177.02 | 7.5 | 40 | 32 | 52 | 28 | 938 | 178 | 14.47 | 8.45 | 1.3 | 1.45 | 0.39 | 0.006 | 29 | N/S | <0.04 | 0.0426 | <0.001 | 0.0025 | 0.0215 | 0.764 | <0.02 | 0.0689 | N/S | 0.0027 | <0.005 | <0.003 | 0.0744 | <0.03 | <0.002 | <0.1 | 93.23 | 33.17 | N/S
2011-03-08 | 193.3 | 7.4 | 51 | 40 | 52 | 38 | 940 | 184 | 17.07 | 9.78 | 0.59 | 2.54 | 1.22 | 0.007 | N/S | 19 | <0.04 | 0.0398 | <0.001 | 0.0028 | 0.022 | 0.852 | <0.02 | 0.0859 | <0.2 | 0.0059 | <0.005 | <0.003 | 0.0843 | <0.03 | <0.002 | <0.1 | 78.27 | 27.59 | N/S
2011-03-09 | 145.68 | 7.4 | 48 | 43 | 36 | 28 | 906 | 186 | 11.96 | 6.11 | 0.66 | 2.59 | 1.43 | 0.009 | N/S | N/S | <0.04 | 0.0347 | <0.001 | 0.0027 | 0.0188 | 0.87 | <0.02 | 0.0646 | N/S | 0.0068 | <0.005 | <0.003 | 0.0918 | <0.03 | <0.002 | <0.1 | 72.35 | 26.26 | N/S
2011-03-10 | 154.53 | 7.3 | 79 | 61 | 84 | 56 | 1046 | 244 | 17.73 | 8 | 1.23 | 4.24 | 2.54 | 0.01 | N/S | N/S | <0.04 | 0.0442 | <0.001 | 0.0036 | 0.0257 | 1.359 | <0.02 | 0.0988 | N/S | 0.006 | <0.005 | <0.003 | 0.0893 | <0.03 | <0.002 | <0.1 | 84.93 | 28.93 | N/S
2011-03-11 | 75.7 | 7.5 | 63 | 53 | 51 | 39 | 990 | 220 | 14.63 | 7.95 | 0.92 | 2.69 | 1.58 | 0.008 | N/S | N/S | <0.04 | 0.04 | <0.001 | 0.0022 | 0.0201 | 0.695 | <0.02 | 0.0689 | N/S | 0.0029 | <0.005 | <0.003 | 0.0606 | <0.03 | <0.002 | <0.1 | 95.91 | 33.69 | N/S
2011-03-12 | 62.48 | 7.5 | 67 | 51 | 62 | 48 | 936 | 200 | 15.03 | 8.09 | 0.54 | 1.88 | 0.83 | 0.009 | N/S | N/S | <0.04 | 0.0435 | <0.001 | 0.0025 | 0.0199 | 0.774 | <0.02 | 0.0838 | N/S | 0.0034 | <0.005 | <0.003 | 0.0572 | <0.03 | <0.002 | <0.1 | 98.37 | 34.29 | N/S
2011-03-13 | 43.89 | 7.5 | 56 | 47 | 44 | 36 | 918 | 204 | 15.26 | 8.7 | 0.22 | 1.76 | 0.65 | 0.007 | N/S | N/S | <0.04 | 0.0381 | <0.001 | 0.0023 | 0.0205 | 0.687 | <0.02 | 0.0779 | N/S | <0.003 | <0.005 | <0.003 | 0.0452 | <0.03 | <0.002 | <0.1 | 92.51 | 33.64 | N/S
2011-03-14 | 26.61 | 7.4 | 75 | 59 | 80 | 64 | 922 | 222 | 18.98 | 10.94 | 0.38 | 2.44 | 1.53 | 0.008 | 1491 | N/S | <0.04 | 0.0413 | <0.001 | 0.0023 | 0.0262 | 0.743 | <0.02 | 0.0716 | N/S | 0.0026 | <0.005 | <0.003 | 0.0593 | <0.03 | <0.002 | <0.1 | 92.73 | 32.54 | N/S
2011-03-15 | 29.98 | 7.3 | 155 | 122 | 80 | 56 | 1144 | 250 | 24.14 | 12.77 | 0.22 | 17.16 | 14.8 | 0.009 | N/S | 73.4 | <0.04 | 0.0441 | <0.001 | 0.0037 | 0.0267 | 1.415 | <0.02 | 0.1024 | <0.2 | 0.0114 | <0.005 | <0.003 | 0.0985 | <0.03 | <0.002 | <0.1 | 97.52 | 37.16 | N/S
2011-03-16 | 42.51 | 7.4 | 92 | 84 | 52 | 24 | 956 | 182 | 18.47 | 11.19 | 1.16 | 5.7 | 4.27 | 0.008 | N/S | N/S | <0.04 | 0.0382 | <0.001 | 0.0036 | 0.025 | 0.868 | <0.02 | 0.0912 | N/S | 0.0049 | <0.005 | <0.003 | 0.0676 | <0.03 | <0.002 | <0.1 | 96.52 | 35.6 | N/S
2011-03-17 | 31 | 7.5 | 73 | 63 | 40 | 36 | 946 | 208 | 21.15 | 13.19 | <0.15 | 4.36 | 2.86 | 0.006 | N/S | N/S | <0.04 | 0.0405 | <0.001 | 0.0026 | 0.0267 | 0.761 | <0.02 | 0.0828 | N/S | 0.0031 | <0.005 | <0.003 | 0.0651 | <0.03 | <0.002 | <0.1 | 94.37 | 34.31 | N/S
2011-03-18 | 30.72 | 7.3 | 78 | 70 | 52 | 52 | 922 | 216 | 19.45 | 11.46 | <0.15 | 3.67 | 2.65 | 0.007 | N/S | N/S | <0.04 | 0.0409 | <0.001 | 0.0032 | 0.0248 | 0.902 | <0.02 | 0.0802 | N/S | 0.0036 | <0.005 | <0.003 | 0.0913 | <0.03 | <0.002 | <0.1 | 89.29 | 31.73 | N/S
2011-03-19 | 19.46 | 7.2 | 163 | 154 | 86 | 72 | 1006 | 266 | 21.66 | 12.66 | 0.16 | 11.41 | 9.59 | 0.008 | N/S | N/S | <0.04 | 0.0369 | <0.001 | 0.0037 | 0.0168 | 0.897 | <0.02 | 0.0839 | N/S | 0.0058 | <0.005 | <0.003 | 0.0618 | <0.03 | <0.002 | <0.1 | 88.96 | 32.57 | N/S
2011-03-20 | 41.85 | 7.6 | 122 | 96 | 268 | 164 | 1066 | 314 | 22.63 | 11.5 | 0.18 | 3.36 | 1.19 | 0.011 | N/S | N/S | <0.04 | 0.0682 | <0.001 | 0.0089 | 0.0543 | 3.455 | 0.027 | 0.1317 | N/S | 0.0063 | <0.005 | <0.003 | 0.2382 | <0.03 | <0.002 | <0.1 | 86.64 | 31.21 | N/S
2011-03-21 | 59.92 | 7.3 | 69 | 61 | 104 | 76 | 922 | 218 | 16.52 | 8.84 | 0.73 | 1.8 | 0.53 | 0.011 | 201 | N/S | <0.04 | 0.0448 | <0.001 | 0.0047 | 0.0289 | 1.582 | <0.02 | 0.1022 | N/S | 0.0041 | <0.005 | <0.003 | 0.1334 | <0.03 | <0.002 | <0.1 | 70.75 | 24.85 | N/S
2011-03-22 | 112.95 | 7.4 | 80 | 57 | 112 | 84 | 798 | 222 | 16.63 | 7.72 | 0.72 | 2.52 | 0.83 | 0.006 | N/S | 21.3 | <0.04 | 0.0419 | <0.001 | 0.0035 | 0.036 | 1.314 | <0.02 | 0.0829 | 0.724 | 0.0037 | <0.005 | <0.003 | 0.1117 | <0.03 | <0.002 | <0.1 | 73.25 | 26.16 | N/S
2011-03-23 | 141.07 | 7.7 | 68 | 52 | 96 | 60 | 862 | 228 | 15.72 | 6.79 | 0.7 | 1.83 | 0.34 | 0.006 | N/S | N/S | <0.04 | 0.0435 | <0.001 | 0.0035 | 0.0339 | 1.251 | <0.02 | 0.0811 | N/S | 0.0045 | <0.005 | <0.003 | 0.105 | <0.03 | <0.002 | <0.1 | 78.98 | 27.73 | N/S
2011-03-24 | 75.44 | 7.5 | 77 | 51 | 100 | 72 | 882 | 198 | 14.65 | 7.34 | 1.12 | 2.02 | 0.61 | 0.006 | N/S | N/S | <0.04 | 0.0424 | <0.001 | 0.0027 | 0.0282 | 0.957 | <0.02 | 0.0774 | N/S | 0.0034 | <0.005 | <0.003 | 0.0894 | <0.03 | <0.002 | <0.1 | 82.92 | 29.69 | N/S
2011-03-25 | 23.14 | 7.4 | 55 | 51 | 46 | 34 | 842 | 198 | 15.03 | 8.51 | 0.3 | 1.94 | 0.83 | 0.006 | N/S | N/S | <0.04 | 0.0379 | <0.001 | 0.0019 | 0.0194 | 0.51 | <0.02 | 0.0633 | N/S | 0.0029 | <0.005 | <0.003 | 0.0495 | <0.03 | <0.002 | <0.1 | 89.8 | 32.73 | N/S
2011-03-26 | 43.03 | 7.4 | 62 | 56 | 42 | 32 | 882 | 188 | 16.43 | 8.5 | 0.47 | 2.29 | 0.98 | 0.01 | N/S | N/S | <0.04 | 0.0404 | <0.001 | 0.0025 | 0.0131 | 0.734 | <0.02 | 0.0961 | N/S | 0.0072 | <0.005 | <0.003 | 0.0604 | <0.03 | <0.002 | <0.1 | 88.99 | 31.23 | N/S
2011-03-27 | 54.63 | 7.4 | 73 | 64 | 84 | 64 | 896 | 224 | 19.6 | 10.42 | 0.25 | 2.57 | 1.03 | 0.007 | N/S | N/S | <0.04 | 0.0425 | <0.001 | 0.0025 | 0.0172 | 0.765 | <0.02 | 0.0867 | N/S | 0.0033 | <0.005 | <0.003 | 0.0607 | <0.03 | <0.002 | <0.1 | 89.08 | 31.06 | N/S
2011-03-28 | 19.72 | 7.4 | 51 | 47 | 47 | 41 | 914 | 206 | 22.04 | 12.13 | 0.52 | 2.29 | 1.04 | 0.006 | 524 | N/S | <0.04 | 0.0408 | <0.001 | 0.0024 | 0.019 | 0.672 | <0.02 | 0.0968 | N/S | 0.0038 | <0.005 | <0.003 | 0.043 | <0.03 | <0.002 | <0.1 | 93.29 | 33.53 | N/S
2011-03-29 | 33.05 | 7.4 | 60 | 54 | 16 | 16 | 884 | 182 | 19.04 | 12.69 | <0.15 | 2.31 | 1.42 | 0.007 | N/S | 32.1 | <0.04 | 0.0348 | <0.001 | 0.002 | 0.0217 | 0.608 | <0.02 | 0.0759 | <0.2 | 0.0031 | <0.005 | <0.003 | 0.0414 | <0.03 | <0.002 | <0.1 | 89.31 | 34.26 | N/S
2011-03-30 | 51.03 | 7.2 | 175 | 168 | 84 | 68 | 1094 | 300 | 22.31 | 12.32 | 0.58 | 8.33 | 6.64 | 0.01 | N/S | N/S | <0.04 | 0.0458 | <0.001 | 0.003 | 0.0251 | 0.911 | <0.02 | 0.0942 | N/S | 0.0053 | <0.005 | <0.003 | 0.0812 | <0.03 | <0.002 | <0.1 | 89.79 | 33.25 | N/S
2011-03-31 | 26.76 | 7.3 | 120 | 101 | 92 | 70 | 990 | 246 | 23.6 | 13.23 | 1.03 | 5.44 | 3.6 | 0.009 | N/S | N/S | <0.04 | 0.0483 | <0.001 | 0.0036 | 0.0296 | 1.577 | <0.02 | 0.105 | N/S | 0.0053 | <0.005 | <0.003 | 0.0829 | <0.03 | <0.002 | <0.1 | 88.19 | 32.93 | N/S
2011-04-01 | 35.55 | 7.2 | 102 | 88 | 74 | 66 | 872 | 212 | 20.96 | 13.42 | <0.15 | 3.57 | 2.37 | 0.006 | N/S | N/S | <0.04 | 0.0358 | <0.001 | 0.0021 | 0.0179 | 0.675 | <0.02 | 0.0827 | N/S | 0.0042 | <0.005 | <0.003 | 0.0608 | <0.03 | <0.002 | <0.1 | 83.37 | 31.26 | N/S
2011-04-02 | 42.83 | 7.3 | 109 | 91 | 78 | 68 | 854 | 210 | 19.06 | 11.56 | <0.15 | 3.55 | 1.85 | 0.006 | N/S | N/S | <0.04 | 0.0405 | <0.001 | 0.0027 | 0.0274 | 1.001 | <0.02 | 0.0899 | N/S | 0.0039 | <0.005 | <0.003 | 0.0751 | <0.03 | <0.002 | <0.1 | 83.55 | 30.57 | N/S
2011-04-03 | 42.38 | 7.3 | 90 | 73 | 38 | 25 | 938 | 198 | 20.26 | 12.22 | <0.15 | 2.45 | 0.85 | 0.008 | N/S | N/S | <0.04 | 0.0409 | <0.001 | 0.0029 | 0.0289 | 0.92 | <0.02 | 0.0956 | N/S | 0.0058 | <0.005 | <0.003 | 0.0599 | <0.03 | <0.002 | <0.1 | 91.28 | 35.43 | N/S
2011-04-04 | 25.9 | 7.2 | 122 | 104 | 76 | 60 | 906 | 222 | 23.98 | 14.54 | <0.15 | 3.19 | 1.71 | 0.007 | 903 | N/S | <0.04 | 0.0364 | <0.001 | 0.003 | 0.031 | 1.259 | <0.02 | 0.1203 | N/S | 0.0047 | <0.005 | <0.003 | 0.0692 | <0.03 | <0.002 | <0.1 | 86.66 | 32.07 | N/S
2011-04-05 | 32.09 | 7.3 | 108 | 96 | 88 | 48 | 948 | 248 | 18.28 | 11.48 | 1.24 | 2.94 | 1.59 | 0.008 | N/S | 44.6 | <0.04 | 0.0394 | <0.001 | 0.003 | 0.0241 | 0.706 | <0.02 | 0.0834 | <0.2 | 0.0062 | <0.005 | <0.003 | 0.0666 | <0.03 | <0.002 | <0.1 | 84.2 | 29.89 | 0.127
2011-04-06 | 29.69 | 7.3 | 144 | 135 | 96 | 64 | 958 | 236 | 26.62 | 13.08 | <0.15 | 2.76 | 1.26 | 0.006 | N/S | N/S | <0.04 | 0.0418 | <0.001 | 0.0032 | 0.0293 | 1.201 | 0.018 | 0.1033 | N/S | 0.0051 | <0.005 | <0.003 | 0.0782 | <0.03 | <0.002 | <0.1 | 83.36 | 29.79 | N/S
2011-04-07 | 19.02 | 7.1 | 126 | 99 | 92 | 88 | 1038 | 256 | 23.29 | 13.89 | 2.11 | 5.8 | 4.02 | 0.008 | N/S | N/S | <0.04 | 0.0395 | <0.001 | 0.0037 | 0.0269 | 0.848 | 0.015 | 0.0861 | N/S | 0.0063 | <0.005 | <0.003 | 0.0673 | <0.03 | <0.002 | <0.1 | 77.94 | 28.45 | N/S
2011-04-08 | 34.18 | 7.2 | 143 | 86 | 136 | 98 | 768 | 234 | 17.87 | 9.82 | 0.52 | 3.49 | 1.58 | 0.006 | N/S | N/S | <0.04 | 0.0438 | <0.001 | 0.0058 | 0.0335 | 2.033 | 0.025 | 0.0989 | N/S | 0.0055 | <0.005 | <0.003 | 0.1188 | <0.03 | <0.002 | <0.1 | 66.75 | 22.51 | N/S
2011-04-09 | 89.95 | 7.4 | 68 | 60 | 56 | 48 | 750 | 170 | 13.31 | 7.02 | 0.64 | 1.61 | 0.39 | 0.005 | N/S | N/S | <0.04 | 0.0364 | <0.001 | 0.0027 | 0.0294 | 0.876 | <0.02 | 0.0687 | N/S | 0.0033 | <0.005 | <0.003 | 0.0595 | <0.03 | <0.002 | <0.1 | 72.71 | 26.85 | N/S
2011-04-10 | 109.78 | 7.4 | 60 | 55 | 58 | 44 | 760 | 192 | 16.19 | 8.76 | <0.15 | 1.81 | 0.47 | 0.005 | N/S | N/S | <0.04 | 0.034 | <0.001 | 0.0024 | 0.0213 | 0.674 | <0.02 | 0.0605 | N/S | 0.0035 | <0.005 | <0.003 | 0.0561 | <0.03 | <0.002 | <0.1 | 73.45 | 26.67 | N/S
2011-04-11 | 85.1 | 7.3 | 73 | 60 | 36 | 24 | 908 | 216 | 19.71 | 10.55 | <0.15 | 2.17 | 0.85 | 0.006 | 613 | N/S | <0.04 | 0.0408 | <0.001 | 0.0031 | 0.0282 | 1.169 | <0.02 | 0.0925 | N/S | 0.0052 | <0.005 | <0.003 | 0.0733 | <0.03 | <0.002 | <0.1 | 79.91 | 28.8 | N/S
2011-04-12 | 51.29 | 7.4 | 96 | 77 | 84 | 44 | 1058 | 234 | 22.69 | 12.51 | 0.38 | 3.62 | 2.12 | 0.008 | N/S | 39 | <0.04 | 0.0471 | <0.001 | 0.0038 | 0.028 | 1.001 | <0.02 | 0.1062 | <0.2 | 0.0084 | <0.005 | <0.003 | 0.0811 | <0.03 | <0.002 | <0.1 | 83.67 | 29.04 | N/S
2011-04-13 | 21.84 | 7.2 | 130 | 125 | 96 | 68 | 986 | 298 | 21.23 | 12.19 | <0.15 | 2.78 | 1.15 | 0.007 | N/S | N/S | <0.04 | 0.0443 | <0.001 | 0.0026 | 0.0303 | 0.904 | <0.02 | 0.0967 | N/S | 0.0046 | <0.005 | <0.003 | 0.0759 | <0.03 | <0.002 | <0.1 | 83.92 | 29.63 | N/S
2011-04-14 | 62.92 | 7.2 | 105 | 95 | 88 | 56 | 878 | 224 | 19.65 | 11.5 | <0.15 | 3.5 | 1.92 | 0.006 | N/S | N/S | <0.04 | 0.0416 | <0.001 | 0.003 | 0.0282 | 1.083 | <0.02 | 0.0918 | N/S | 0.0045 | <0.005 | <0.003 | 0.0685 | <0.03 | <0.002 | <0.1 | 83.3 | 30.33 | N/S
2011-04-15 | 19.29 | 7.3 | 119 | 93 | 126 | 72 | 978 | 220 | 22.74 | 13.79 | 0.8 | 4.26 | 2.68 | 0.009 | N/S | N/S | <0.04 | 0.0411 | <0.001 | 0.0026 | 0.0173 | 0.781 | <0.02 | 0.1011 | N/S | 0.0067 | <0.005 | <0.003 | 0.0556 | <0.03 | <0.002 | <0.1 | 87.3 | 30.84 | N/S
2011-04-16 | 36.72 | 7.3 | 112 | 94 | 106 | 78 | 900 | 226 | 22.6 | 12.19 | <0.15 | 3.45 | 1.75 | 0.006 | N/S | N/S | <0.04 | 0.0433 | <0.001 | 0.0028 | 0.0177 | 0.901 | <0.02 | 0.1097 | N/S | 0.0082 | <0.005 | <0.003 | 0.0686 | <0.03 | <0.002 | <0.1 | 83.52 | 28.21 | N/S
2011-04-17 | 41.71 | 7.3 | 74 | 59 | 51 | 41 | 838 | 198 | 18.36 | 10.56 | <0.15 | 2.34 | 1.02 | 0.005 | N/S | N/S | <0.04 | 0.0372 | <0.001 | 0.0027 | 0.0231 | 0.867 | <0.02 | 0.0857 | N/S | 0.0041 | <0.005 | <0.003 | 0.0537 | <0.03 | <0.002 | <0.1 | 79.65 | 29.22 | N/S
2011-04-18 | 31.48 | 7.3 | 110 | 90 | 132 | 92 | 884 | 258 | 24.85 | 14.23 | 0.18 | 3.28 | 1.55 | 0.005 | 26 | N/S | <0.04 | 0.0432 | <0.001 | 0.0038 | 0.0325 | 1.178 | <0.02 | 0.096 | N/S | 0.0058 | <0.005 | <0.003 | 0.0935 | <0.03 | <0.002 | <0.1 | 75.93 | 27.48 | N/S
2011-04-19 | 57.04 | 7.2 | 91 | 70 | 88 | 56 | 748 | 172 | 16.27 | 9.18 | 0.24 | 2.2 | 0.85 | <0.005 | N/S | 33 | <0.04 | 0.04 | <0.001 | 0.004 | 0.0297 | 1.151 | <0.02 | 0.0859 | <0.2 | 0.0078 | <0.005 | <0.003 | 0.094 | <0.03 | <0.002 | <0.1 | 71.35 | 25.51 | N/S
2011-04-20 | 78.05 | 7.4 | 44 | 33 | 93 | 40 | 628 | 132 | 11.59 | 6.21 | 1.55 | 1.94 | 0.84 | <0.005 | N/S | N/S | <0.04 | 0.0428 | <0.001 | 0.0066 | 0.023 | 1.819 | 0.02 | 0.1433 | N/S | 0.0055 | <0.005 | <0.003 | 0.1158 | <0.03 | <0.002 | <0.1 | 66.52 | 21.85 | N/S
2011-04-21 | 141.39 | 7.3 | 50 | 41 | 80 | 56 | 802 | 204 | 10.79 | 5.31 | 1.55 | 1.62 | 0.56 | <0.005 | N/S | N/S | <0.04 | 0.0435 | <0.001 | 0.0038 | 0.026 | 1.068 | <0.02 | 0.074 | N/S | 0.0044 | <0.005 | <0.003 | 0.0748 | <0.03 | <0.002 | <0.1 | 77.5 | 27.95 | N/S
2011-04-22 | 45.45 | 7.4 | 55 | 31 | 74 | 34 | 626 | 162 | 10.01 | 4.4 | 0.84 | 1.41 | 0.28 | <0.005 | N/S | N/S | <0.04 | 0.0377 | <0.001 | 0.004 | 0.0224 | 1.205 | 0.015 | 0.0756 | N/S | 0.0033 | <0.005 | <0.003 | 0.0595 | <0.03 | <0.002 | <0.1 | 64.57 | 24.12 | N/S
2011-04-23 | 31.15 | 7.2 | 25 | 20 | 28 | 10 | 642 | 142 | 8.23 | 4.6 | 0.54 | 0.94 | 0.37 | <0.005 | N/S | N/S | <0.04 | 0.0278 | <0.001 | 0.0021 | 0.0104 | 0.439 | <0.02 | 0.0575 | N/S | 0.0026 | <0.005 | <0.003 | 0.04 | <0.03 | <0.002 | <0.1 | 64.12 | 23.23 | N/S
2011-04-24 | 123.3 | 7.5 | 32 | 29 | 29 | 20 | 732 | 164 | 9.74 | 5.04 | 0.31 | 0.92 | 0.32 | <0.005 | N/S | N/S | <0.04 | 0.0341 | <0.001 | 0.002 | 0.0139 | 0.518 | <0.02 | 0.0631 | N/S | 0.0034 | <0.005 | <0.003 | 0.0374 | <0.03 | <0.002 | <0.1 | 74.3 | 27.06 | N/S
2011-04-25 | 155.13 | 7.4 | 54 | 42 | 72 | 32 | 806 | 180 | 12.14 | 6.42 | 0.45 | 1.35 | 0.27 | <0.005 | 45 | N/S | <0.04 | 0.0361 | <0.001 | 0.0021 | 0.0171 | 0.562 | <0.02 | 0.0755 | N/S | 0.0036 | <0.005 | <0.003 | 0.0535 | <0.03 | <0.002 | <0.1 | 74.59 | 26.15 | N/S
2011-04-26 | 23.12 | 7.3 | 46 | 34 | 52 | 12 | 726 | 144 | 11.46 | 6.25 | <0.15 | 1.91 | 0.81 | <0.005 | N/S | 15.6 | <0.04 | 0.0384 | <0.001 | 0.0046 | 0.0228 | 0.915 | <0.02 | 0.0761 | <0.2 | 0.004 | <0.005 | <0.003 | 0.0563 | <0.03 | <0.002 | <0.1 | 78.29 | 28.18 | N/S
2011-04-27 | 17.28 | 7.5 | 21 | 17 | 10 | 10 | 646 | 116 | 9.93 | 6.66 | <0.15 | 0.95 | 0.42 | <0.005 | N/S | N/S | <0.04 | 0.0292 | <0.001 | 0.0021 | 0.0135 | 0.5 | <0.02 | 0.0635 | N/S | 0.0038 | <0.005 | <0.003 | 0.0396 | <0.03 | <0.002 | <0.1 | 74.47 | 27.81 | N/S
2011-04-28 | 86.23 | 7.4 | 25 | 13 | 24 | <8 | 608 | 122 | 7.93 | 4.95 | <0.15 | 0.94 | 0.59 | <0.005 | N/S | N/S | <0.04 | 0.0287 | <0.001 | 0.0027 | 0.0091 | 0.453 | <0.02 | 0.061 | N/S | 0.0037 | <0.005 | <0.003 | 0.0359 | <0.03 | <0.002 | <0.1 | 69.1 | 25.26 | N/S
2011-04-29 | 163.84 | 7.4 | 29 | 23 | 24 | 14 | 670 | 100 | 7.91 | 4.88 | <0.15 | 0.81 | 0.31 | <0.005 | N/S | N/S | <0.04 | 0.0304 | <0.001 | 0.0025 | 0.0097 | 0.442 | <0.02 | 0.0542 | N/S | 0.0039 | <0.005 | <0.003 | 0.0434 | <0.03 | <0.002 | <0.1 | 74.57 | 27.75 | N/S
2011-04-30 | 178.87 | 7.3 | 47 | 40 | 64 | 44 | 700 | 148 | 11.25 | 5.56 | <0.15 | 1.36 | 0.28 | 0.005 | N/S | N/S | <0.04 | 0.037 | <0.001 | 0.0031 | 0.0163 | 0.785 | <0.02 | 0.0559 | N/S | 0.0039 | <0.005 | <0.003 | 0.0628 | <0.03 | <0.002 | <0.1 | 78.05 | 29.75 | N/S
2011-05-01 | 183.29 | 7.3 | 110 | 78 | 162 | 106 | 862 | 264 | 18.43 | 7.54 | 0.22 | 2.82 | 0.6 | 0.007 | N/S | N/S | <0.04 | 0.0628 | <0.001 | 0.0068 | 0.0522 | 2.289 | 0.017 | 0.0927 | N/S | 0.0046 | <0.005 | <0.003 | 0.1433 | <0.03 | <0.002 | <0.1 | 87.93 | 31.45 | N/S
2011-05-02 | 171.39 | 7.3 | 70 | 47 | 100 | 56 | 838 | 212 | 15.82 | 8.66 | 0.12 | 2.05 | 0.52 | 0.006 | 52 | N/S | <0.04 | 0.0484 | <0.001 | 0.004 | 0.0289 | 1.271 | <0.02 | 0.0996 | N/S | 0.0041 | <0.005 | <0.003 | 0.0799 | <0.03 | <0.002 | <0.1 | 82.99 | 28.01 | N/S
2011-05-03 | 175.05 | 7.1 | 109 | 87 | 64 | 48 | 878 | 222 | 12.74 | 5.6 | 0.55 | 9.39 | 7.87 | <0.005 | N/S | 46.4 | <0.04 | 0.0429 | <0.001 | 0.0146 | 0.0304 | 2.021 | <0.02 | 0.0764 | <0.2 | 0.0108 | <0.005 | <0.003 | 0.0912 | <0.03 | <0.002 | <0.1 | 73.34 | 28.87 | 1.084
2011-05-04 | 155.68 | 7.3 | 56 | 26 | 92 | 44 | 764 | 192 | 12.47 | 6.08 | 0.33 | 2.38 | 1.13 | <0.005 | N/S | N/S | <0.04 | 0.043 | <0.001 | 0.0045 | 0.0287 | 1.384 | <0.02 | 0.0776 | N/S | 0.0061 | <0.005 | <0.003 | 0.0921 | <0.03 | <0.002 | <0.1 | 74.25 | 29.36 | N/S
2011-05-05 | 91.89 | 7.3 | 63 | 41 | 88 | 52 | 850 | 180 | 14.93 | 7.68 | <0.15 | 3.1 | 1.64 | 0.005 | N/S | N/S | <0.04 | 0.0428 | <0.001 | 0.0041 | 0.0305 | <0.05 | <0.02 | 0.0955 | N/S | 0.0072 | <0.005 | <0.003 | 0.0777 | <0.03 | <0.002 | <0.1 | 83.88 | 30.38 | N/S
2011-05-06 | 21.73 | 7.3 | 85 | 76 | 74 | 52 | 976 | 240 | 17.87 | 9.74 | <0.15 | 5.35 | 3.73 | 0.006 | N/S | N/S | <0.04 | 0.0494 | <0.001 | 0.0053 | 0.036 | 1.201 | <0.02 | 0.1132 | N/S | 0.0067 | <0.005 | <0.003 | 0.0938 | <0.03 | <0.002 | <0.1 | 94.67 | 34.14 | N/S
2011-05-07 | 39.98 | 7.2 | 110 | 86 | 100 | 80 | 954 | 264 | 20.75 | 10.48 | <0.15 | 4.53 | 2.81 | 0.005 | N/S | N/S | <0.04 | 0.0438 | <0.001 | 0.0036 | 0.0246 | 1.033 | <0.02 | 0.1198 | N/S | 0.0062 | <0.005 | <0.003 | 0.059 | <0.03 | <0.002 | <0.1 | 98.6 | 34.3 | N/S
2011-05-08 | 40.63 | 7.3 | 95 | 60 | 86 | 56 | 928 | 236 | 20.56 | 10.82 | <0.15 | 3.58 | 1.8 | 0.006 | N/S | N/S | <0.04 | 0.041 | <0.001 | 0.0024 | 0.0224 | 0.807 | <0.02 | 0.1125 | N/S | 0.0045 | <0.005 | <0.003 | 0.0685 | <0.03 | <0.002 | <0.1 | 85.37 | 30.22 | N/S
2011-05-09 | 28.01 | 7.2 | 89 | 69 | 92 | 40 | 952 | 248 | 21.91 | 13.4 | <0.15 | 3.23 | 1.72 | 0.005 | 258 | N/S | <0.04 | 0.0382 | <0.001 | 0.0025 | 0.0215 | 0.98 | <0.02 | 0.1067 | N/S | 0.0046 | <0.005 | <0.003 | 0.0536 | <0.03 | <0.002 | <0.1 | 92.34 | 33.74 | N/S
2011-05-10 | 12.32 | 7.2 | 103 | 78 | 80 | 44 | 916 | 252 | 20.84 | 12.45 | <0.15 | 5.31 | 3.84 | 0.006 | N/S | 42.5 | <0.04 | 0.0434 | <0.001 | 0.0035 | 0.027 | 1.082 | <0.02 | 0.0961 | <0.2 | 0.0039 | <0.005 | <0.003 | 0.087 | <0.03 | <0.002 | <0.1 | 90.36 | 31.91 | N/S
2011-05-11 | 28.85 | 7.2 | 90 | 52 | 76 | 56 | 878 | 232 | 20.57 | 12.27 | <0.15 | 3.12 | 1.69 | 0.007 | N/S | N/S | <0.04 | 0.0427 | <0.001 | 0.0021 | 0.0292 | 1.067 | <0.02 | 0.0916 | N/S | 0.0036 | <0.005 | <0.003 | 0.0787 | <0.03 | <0.002 | <0.1 | 87.17 | 31.68 | N/S
2011-05-12 | 37.63 | 7.2 | 155 | 120 | 170 | 116 | 986 | 274 | 27.86 | 15.77 | <0.15 | 7.77 | 5.76 | 0.007 | N/S | N/S | <0.04 | 0.0584 | <0.001 | 0.0077 | 0.0456 | 2.614 | 0.015 | 0.1485 | N/S | 0.0092 | <0.005 | <0.003 | 0.174 | <0.03 | <0.002 | <0.1 | 84.62 | 30.77 | N/S
2011-05-13 | 59.36 | 7.2 | 122 | 105 | 144 | 78 | 860 | 210 | 28.09 | 18 | <0.15 | 4.11 | 2.16 | 0.007 | N/S | N/S | <0.04 | 0.0561 | <0.001 | 0.0103 | 0.0354 | 2.86 | 0.016 | 0.1816 | N/S | 0.0101 | <0.005 | <0.003 | 0.1578 | <0.03 | <0.002 | <0.1 | 73.84 | 26.89 | N/S
2011-05-14 | 20.11 | 7.3 | 121 | 105 | 112 | 84 | 924 | 236 | 31.22 | 20.81 | 0.95 | 4.43 | 1.84 | 0.007 | N/S | N/S | <0.04 | 0.0581 | <0.001 | 0.0046 | 0.0402 | 1.818 | <0.02 | 0.1501 | N/S | 0.0084 | <0.005 | <0.003 | 0.1162 | <0.03 | <0.002 | <0.1 | 78.45 | 28.26 | N/S
2011-05-15 | 79.8 | 7.4 | 65 | 44 | 114 | 82 | 632 | 172 | 22.02 | 13.26 | 1.81 | 3.39 | 1.17 | 0.006 | N/S | N/S | <0.04 | 0.0484 | <0.001 | 0.0049 | 0.0379 | 1.9 | <0.02 | 0.1286 | N/S | 0.0051 | <0.005 | <0.003 | 0.1182 | <0.03 | <0.002 | <0.1 | 54.78 | 18.79 | N/S
2011-05-16 | 113.02 | 7.4 | 91 | 77 | 88 | 48 | 778 | 184 | 22.35 | 12.69 | 0.39 | 3.99 | 1.86 | 0.005 | 312 | N/S | <0.04 | 0.0556 | <0.001 | 0.0049 | 0.0389 | 1.959 | <0.02 | 0.1201 | N/S | 0.0107 | <0.005 | <0.003 | 0.1236 | <0.03 | <0.002 | <0.1 | 77.11 | 26.35 | N/S
2011-05-17 | 107.43 | 7.2 | 107 | 85 | 84 | 56 | 904 | 246 | 21.31 | 12.36 | 0.5 | 9.05 | 7.05 | 0.006 | N/S | 36.7 | <0.04 | 0.0434 | <0.001 | 0.0035 | 0.0246 | 1.194 | <0.02 | 0.1056 | <0.2 | 0.0048 | <0.005 | <0.003 | 0.0844 | <0.03 | <0.002 | <0.1 | 76.71 | 26.93 | N/S
2011-05-18 | 80.27 | 7.3 | 102 | 62 | 128 | 64 | 882 | 224 | 21.48 | 11.46 | 0.12 | 4.55 | 2.06 | 0.007 | N/S | N/S | <0.04 | 0.0583 | <0.001 | 0.0046 | 0.0345 | 1.808 | <0.02 | 0.1423 | N/S | 0.0053 | <0.005 | <0.003 | 0.167 | <0.03 | <0.002 | <0.1 | 84.33 | 29.07 | N/S
2011-05-19 | 53.01 | 7.2 | 142 | 117 | 144 | 92 | 1040 | 260 | 22.62 | 11.42 | 0.76 | 6.24 | 4.4 | 0.009 | N/S | N/S | <0.04 | 0.0504 | <0.001 | 0.0035 | 0.0251 | 1.521 | <0.02 | 0.1173 | N/S | 0.0053 | <0.005 | <0.003 | 0.112 | <0.03 | <0.002 | <0.1 | 87.57 | 31.87 | N/S
2011-05-20 | 42.78 | 7.2 | 106 | 93 | 78 | 64 | 922 | 224 | 21.65 | 12.34 | <0.15 | 5.89 | 4.33 | 0.008 | N/S | N/S | <0.04 | 0.0432 | <0.001 | 0.0041 | 0.0238 | 1.261 | <0.02 | 0.1012 | N/S | 0.0043 | <0.005 | <0.003 | 0.0964 | <0.03 | <0.002 | <0.1 | 85.53 | 29.74 | N/S
2011-05-21 | 20.55 | 7.2 | 107 | 83 | 102 | 58 | 948 | 234 | 21.61 | 11.69 | <0.15 | 4.14 | 2.45 | 0.007 | N/S | N/S | <0.04 | 0.0463 | <0.001 | 0.0059 | 0.0227 | 1.63 | <0.02 | 0.1056 | N/S | 0.0058 | <0.005 | <0.003 | 0.0885 | <0.03 | <0.002 | <0.1 | 81.81 | 30.39 | N/S
2011-05-22 | 31.36 | 7.4 | 100 | 89 | 74 | 56 | 910 | 226 | 22.33 | 13.31 | <0.15 | 3.65 | 1.77 | 0.006 | N/S | N/S | <0.04 | 0.0408 | <0.001 | 0.0031 | 0.0241 | 1.085 | <0.02 | 0.0919 | N/S | 0.0044 | <0.005 | <0.003 | 0.0784 | <0.03 | <0.002 | <0.1 | 85.91 | 32.97 | N/S
2011-05-23 | 21.53 | 7.3 | 110 | 91 | 56 | 40 | 794 | 184 | 21.7 | 13 | <0.15 | 3.23 | 1.65 | 0.008 | 555 | N/S | <0.04 | 0.0386 | <0.001 | 0.0032 | 0.0348 | 1.165 | <0.02 | 0.0872 | N/S | 0.0029 | <0.005 | <0.003 | 0.0821 | <0.03 | <0.002 | <0.1 | 74.37 | 28.13 | N/S
2011-05-24 | 43.57 | 7.1 | 177 | 149 | 84 | 44 | 1166 | 286 | 29.75 | 16.03 | <0.15 | 17.54 | 15.73 | 0.006 | N/S | 79.5 | <0.04 | 0.04 | <0.001 | 0.0053 | 0.0234 | 1.267 | <0.02 | 0.1178 | <0.2 | 0.0073 | <0.005 | <0.003 | 0.0844 | <0.03 | <0.002 | <0.1 | 79.72 | 29.99 | N/S
2011-05-25 | 48.45 | 7.2 | 142 | 123 | 116 | 68 | 932 | 278 | 27.47 | 16.13 | 0.28 | 7.87 | 5.8 | 0.005 | N/S | N/S | <0.04 | 0.0482 | <0.001 | 0.0059 | 0.0416 | 2.437 | <0.02 | 0.1323 | N/S | 0.0099 | <0.005 | <0.003 | 0.1365 | <0.03 | <0.002 | <0.1 | 75.31 | 25.34 | N/S
2011-05-26 | 4.72 | 7.1 | 44 | 37 | 77 | 37 | 366 | 118 | 6.48 | 1.69 | 0.27 | 3.32 | 2.24 | <0.005 | N/S | N/S | <0.04 | 0.0259 | <0.001 | 0.004 | 0.0132 | 2.004 | <0.02 | 0.0808 | N/S | 0.0035 | <0.005 | <0.003 | 0.1357 | <0.03 | <0.002 | <0.1 | 26.94 | 7.807 | N/S
2011-05-27 | 77.84 | 7.4 | 43 | 36 | 48 | 22 | 656 | 126 | 14.96 | 6.85 | 0.86 | 2.07 | 1.13 | <0.005 | N/S | N/S | <0.04 | 0.0386 | <0.001 | 0.0036 | 0.0132 | 1.516 | <0.02 | 0.0862 | N/S | 0.0062 | <0.005 | <0.003 | 0.0552 | <0.03 | <0.002 | <0.1 | 68.03 | 23.6 | N/S
2011-05-28 | 165.62 | 7.3 | 53 | 44 | 110 | 64 | 658 | 156 | 11.17 | 5.15 | <0.15 | 1.88 | 0.4 | 0.005 | N/S | N/S | <0.04 | 0.042 | <0.001 | 0.0045 | 0.0255 | 1.527 | <0.02 | 0.0806 | N/S | 0.0045 | <0.005 | <0.003 | 0.0875 | <0.03 | <0.002 | <0.1 | 66.57 | 23.08 | N/S
2011-05-29 | 96.88 | 7.4 | 42 | 27 | 102 | 56 | 638 | 134 | 9.77 | 4.38 | 0.83 | 1.48 | 0.39 | 0.005 | N/S | N/S | <0.04 | 0.0501 | <0.001 | 0.0066 | 0.0274 | 2.043 | 0.023 | 0.1286 | N/S | 0.0062 | <0.005 | <0.003 | 0.0965 | <0.03 | <0.002 | <0.1 | 70.3 | 23.09 | N/S
2011-05-30 | 64.31 | 7.7 | 45 | 27 | 124 | 56 | 882 | 212 | 9.26 | 4.27 | 1.24 | 1.19 | 0.22 | 0.005 | 158 | N/S | <0.04 | 0.0575 | <0.001 | 0.0072 | 0.0233 | 2.567 | 0.033 | 0.1047 | N/S | 0.0058 | <0.005 | <0.003 | 0.1048 | <0.03 | <0.002 | <0.1 | 96.72 | 31.6 | N/S
2011-05-31 | 113.24 | 7.4 | 27 | 23 | 36 | 8 | 658 | 124 | 8.4 | 5.43 | 0.33 | 1.08 | 0.38 | <0.005 | N/S | 11.1 | <0.04 | 0.0369 | <0.001 | 0.0024 | 0.0153 | 0.677 | <0.02 | 0.0714 | <0.2 | 0.0029 | <0.005 | <0.003 | 0.0527 | <0.03 | <0.002 | <0.1 | 83.31 | 29.3 | N/S
2011-06-01 | 122.92 | 7.2 | 90 | 66 | 50 | 26 | 854 | 214 | 16.32 | 6.79 | 0.15 | 1.74 | 0.71 | 0.006 | N/S | N/S | <0.04 | 0.0416 | <0.001 | 0.0028 | 0.021 | 1.01 | <0.02 | 0.0912 | N/S | 0.0039 | <0.005 | <0.003 | 0.0618 | <0.03 | <0.002 | <0.1 | 87.02 | 30.27 | N/S
2011-06-02 | 127.7 | 7.2 | 63 | 48 | 72 | 56 | 774 | 182 | 14.49 | 7.26 | <0.15 | 1.68 | 0.46 | 0.005 | N/S | N/S | <0.04 | 0.0426 | <0.001 | 0.0029 | 0.0235 | 1.176 | <0.02 | 0.1008 | N/S | 0.0036 | <0.005 | <0.003 | 0.0674 | <0.03 | <0.002 | <0.1 | 82.29 | 30.3 | N/S
2011-06-03 | 135.68 | 7.2 | 104 | 98 | 178 | 134 | 956 | 242 | 16.71 | 9.07 | 0.41 | 2.87 | 1.24 | 0.006 | N/S | N/S | <0.04 | 0.0488 | <0.001 | 0.0036 | 0.0243 | 1.323 | <0.02 | 0.1432 | N/S | 0.0051 | <0.005 | <0.003 | 0.0914 | <0.03 | <0.002 | <0.1 | 89 | 32.01 | N/S
2011-06-04 | 143.69 | 7.1 | 113 | 114 | 192 | 126 | 772 | 236 | 18.89 | 7.41 | <0.15 | 3.38 | 0.76 | 0.007 | N/S | N/S | <0.04 | 0.064 | <0.001 | 0.0069 | 0.0451 | 2.984 | 0.018 | 0.131 | N/S | 0.0067 | <0.005 | <0.003 | 0.1968 | <0.03 | <0.002 | <0.1 | 68.79 | 24.77 | N/S
2011-06-05 | 169.98 | 7.2 | 65 | 45 | 99 | 62 | 690 | 180 | 13.55 | 7.01 | <0.15 | 2.11 | 0.73 | 0.006 | N/S | N/S | <0.04 | 0.0461 | <0.001 | 0.0043 | 0.0269 | 1.706 | 0.02 | 0.1168 | N/S | 0.0053 | <0.005 | <0.003 | 0.103 | <0.03 | <0.002 | <0.1 | 70.34 | 23.98 | N/S
2011-06-06 | 181.92 | 7.2 | 69 | 47 | 128 | 56 | 688 | 228 | 12.46 | 5.79 | <0.15 | 2.03 | 0.66 | <0.005 | 202 | N/S | <0.04 | 0.0486 | <0.001 | 0.0041 | 0.0456 | 1.778 | 0.021 | 0.1163 | N/S | 0.0047 | <0.005 | <0.003 | 0.105 | <0.03 | <0.002 | <0.1 | 66.04 | 22.75 | N/S
2011-06-07 | 195.98 | 7.3 | 62 | 41 | 112 | 56 | 680 | 204 | 11.98 | 5.02 | 0.6 | 2.51 | 1.08 | <0.005 | N/S | 16.6 | <0.04 | 0.0452 | <0.001 | 0.0043 | 0.0313 | 1.846 | 0.016 | 0.0751 | <0.2 | 0.0053 | <0.005 | <0.003 | 0.0923 | <0.03 | <0.002 | <0.1 | 61.65 | 22.15 | 1.465
2011-06-08 | 225.67 | 7.2 | 72 | 55 | 70 | 38 | 646 | 174 | 9.9 | 4.21 | 0.95 | 1.27 | <0.15 | <0.005 | N/S | N/S | <0.04 | 0.0383 | <0.001 | 0.0034 | 0.0233 | 1.368 | <0.02 | 0.0632 | N/S | 0.0065 | <0.005 | <0.003 | 0.0716 | <0.03 | <0.002 | <0.1 | 53.32 | 20.39 | N/S
2011-06-09 | 27.81 | 7.2 | 138 | 112 | 60 | 48 | 940 | 234 | 17.36 | 8.64 | <0.15 | 2.47 | 0.96 | <0.005 | N/S | N/S | <0.04 | 0.0435 | <0.001 | 0.0039 | 0.0266 | 0.991 | <0.02 | 0.1114 | N/S | 0.006 | <0.005 | <0.003 | 0.0809 | <0.03 | <0.002 | <0.1 | 75.35 | 25.97 | N/S
2011-06-10 | 0 | 7.4 | 41 | 34 | 54 | 30 | 698 | 144 | 6.93 | 1.97 | 1.04 | 6.83 | 5.53 | <0.005 | N/S | N/S | <0.04 | 0.0405 | <0.001 | 0.0044 | 0.0119 | 1.145 | <0.02 | 0.0874 | N/S | 0.0049 | <0.005 | <0.003 | 0.0871 | <0.03 | <0.002 | <0.1 | 69.67 | 21.87 | N/S
2011-06-11 | 25.56 | 7.6 | 17 | 14 | 20 | 8 | 730 | 154 | 7.27 | 3.97 | 1.05 | 0.89 | 0.4 | <0.005 | N/S | N/S | <0.04 | 0.0372 | <0.001 | 0.003 | 0.0086 | 0.7 | <0.02 | 0.0861 | N/S | 0.0031 | <0.005 | <0.003 | 0.0617 | <0.03 | <0.002 | <0.1 | 79.62 | 24.77 | N/S
2011-06-12 | 115.85 | 7.5 | 29 | 20 | 16 | 14 | 662 | 144 | 7.73 | 4.43 | 0.31 | 0.85 | 0.22 | <0.005 | N/S | N/S | <0.04 | 0.0367 | <0.001 | 0.0037 | 0.0138 | 0.703 | <0.02 | 0.0782 | N/S | 0.0033 | <0.005 | <0.003 | 0.0589 | <0.03 | <0.002 | <0.1 | 79.24 | 26.81 | N/S
2011-06-13 | 192.81 | 7.5 | 39 | 24 | 48 | 20 | 722 | 160 | 9.57 | 5.3 | 0.12 | 1.36 | 0.29 | <0.005 | 1103 | N/S | <0.04 | 0.0401 | <0.001 | 0.0029 | 0.0168 | 1.097 | <0.02 | 0.0918 | N/S | 0.004 | <0.005 | <0.003 | 0.0543 | <0.03 | <0.002 | <0.1 | 67.82 | 24.28 | N/S
2011-06-14 | 239.37 | 7.3 | 65 | 45 | 88 | 54 | 774 | 196 | 11.82 | 6.52 | <0.15 | 1.86 | 0.45 | <0.005 | N/S | 20.8 | <0.04 | 0.0459 | <0.001 | 0.005 | 0.0269 | 1.572 | <0.02 | 0.1021 | <0.2 | 0.0039 | <0.005 | <0.003 | 0.087 | <0.03 | <0.002 | <0.1 | 77 | 26.76 | N/S
2011-06-15 | 160.01 | 7.2 | 64 | 47 | 64 | 46 | 674 | 188 | 11.4 | 5.45 | <0.15 | 1.93 | 0.7 | <0.005 | N/S | N/S | <0.04 | 0.0347 | <0.001 | 0.004 | 0.0175 | 1.083 | <0.02 | 0.1023 | N/S | 0.0057 | <0.005 | <0.003 | 0.0909 | <0.03 | <0.002 | <0.1 | 57.46 | 19.51 | N/S
2011-06-16 | 202.73 | 7.5 | 35 | 20 | 38 | 32 | 524 | 116 | 6.73 | 3.6 | 0.37 | 1.13 | 0.44 | <0.005 | N/S | N/S | <0.04 | 0.0303 | <0.001 | 0.0037 | 0.0162 | 0.806 | <0.02 | 0.071 | N/S | 0.0034 | <0.005 | <0.003 | 0.0603 | <0.03 | <0.002 | <0.1 | 53.4 | 19.32 | N/S
2011-06-17 | 203.12 | 7.4 | 60 | 39 | 70 | 46 | 686 | 152 | 10.29 | 4.95 | <0.15 | 1.96 | 0.66 | <0.005 | N/S | N/S | <0.04 | 0.0401 | <0.001 | 0.0049 | 0.0215 | 1.342 | <0.02 | 0.1205 | N/S | 0.0053 | <0.005 | <0.003 | 0.0664 | <0.03 | <0.002 | <0.1 | 63.34 | 21.67 | N/S
2011-06-18 | 124.56 | 7.3 | 73 | 61 | 86 | 52 | 754 | 172 | 11.57 | 5.3 | 0.81 | 1.82 | 0.34 | <0.005 | N/S | N/S | <0.04 | 0.0421 | <0.001 | 0.0046 | 0.0196 | 1.526 | <0.02 | 0.1376 | N/S | 0.0049 | <0.005 | <0.003 | 0.0747 | <0.03 | <0.002 | <0.1 | 67.42 | 22.77 | N/S
2011-06-19 | 41.74 | 7.4 | 111 | 87 | 86 | 76 | 914 | 222 | 21.49 | 10.24 | 1.24 | 3 | 1.2 | 0.005 | N/S | N/S | <0.04 | 0.0543 | <0.001 | 0.0052 | 0.0292 | 1.865 | <0.02 | 0.1863 | N/S | 0.0068 | <0.005 | <0.003 | 0.108 | <0.03 | <0.002 | <0.1 | 90.88 | 33.04 | N/S
2011-06-20 | 79.04 | 7.4 | 81 | 54 | 68 | 46 | 736 | 190 | 15.68 | 9.2 | <0.15 | 2.77 | 1.37 | <0.005 | 1172 | N/S | <0.04 | 0.0419 | <0.001 | 0.0038 | 0.0211 | 1.121 | <0.02 | 0.1151 | N/S | 0.004 | <0.005 | <0.003 | 0.0778 | <0.03 | <0.002 | <0.1 | 73.11 | 26.64 | N/S
2011-06-21 | 153.16 | 7.4 | 61 | 39 | 94 | 52 | 730 | 190 | 12.28 | 6.16 | <0.15 | 2.74 | 1.07 | <0.005 | N/S | 23.1 | <0.04 | 0.0483 | <0.001 | 0.0057 | 0.0356 | 2.211 | 0.019 | 0.1097 | <0.2 | 0.0043 | <0.005 | <0.003 | 0.1127 | <0.03 | <0.002 | <0.1 | 76.41 | 27.77 | N/S
2011-06-22 | 70.02 | 7.3 | 61 | 46 | 86 | 54 | 686 | 130 | 11.19 | 5.84 | <0.15 | 2.15 | 0.76 | <0.005 | N/S | N/S | <0.04 | 0.0379 | <0.001 | 0.0038 | 0.0217 | 1.591 | 0.015 | 0.1058 | N/S | 0.0038 | <0.005 | <0.003 | 0.1064 | <0.03 | <0.002 | <0.1 | 72.35 | 26.44 | N/S
2011-06-23 | 45.29 | 7.3 | 78 | 70 | 62 | 44 | 866 | 206 | 17.39 | 10.7 | <0.15 | 4.05 | 2.57 | <0.005 | N/S | N/S | <0.04 | 0.0377 | <0.001 | 0.0031 | 0.0224 | 1.322 | <0.02 | 0.136 | N/S | 0.0038 | <0.005 | <0.003 | 0.0681 | <0.03 | <0.002 | <0.1 | 89.25 | 30.86 | N/S
2011-06-24 | 41.51 | 7.3 | 73 | 68 | 48 | 42 | 800 | 192 | 19.06 | 12.18 | <0.15 | 2.79 | 1.37 | <0.005 | N/S | N/S | <0.04 | 0.0341 | <0.001 | 0.0025 | 0.0199 | 1.296 | <0.02 | 0.1337 | N/S | 0.0042 | <0.005 | <0.003 | 0.063 | <0.03 | <0.002 | <0.1 | 88.15 | 31.58 | N/S
2011-06-25 | 26.94 | 7.3 | 94 | 67 | 72 | 54 | 818 | 202 | 21.27 | 13.37 | <0.15 | 3.35 | 1.66 | <0.005 | N/S | N/S | <0.04 | 0.0432 | <0.001 | 0.0035 | 0.0251 | 1.611 | <0.02 | 0.1376 | N/S | 0.0041 | <0.005 | <0.003 | 0.1177 | <0.03 | <0.002 | <0.1 | 87.79 | 31.09 | N/S
2011-06-26 | 19.08 | 7.3 | 91 | 75 | 50 | 44 | 798 | 200 | 19.94 | 12.02 | <0.15 | 2.73 | 1.23 | 0.005 | N/S | N/S | <0.04 | 0.037 | <0.001 | 0.0031 | 0.0276 | 1.126 | <0.02 | 0.0999 | N/S | 0.0034 | <0.005 | <0.003 | 0.0654 | <0.03 | <0.002 | <0.1 | 87.14 | 32.37 | N/S
2011-06-27 | 35.25 | 7.3 | 94 | 76 | 80 | 56 | 830 | 210 | 22.81 | 14.65 | <0.15 | 3.4 | 1.75 | 0.007 | 916 | N/S | <0.04 | 0.0321 | <0.001 | 0.0028 | 0.0172 | 1.121 | <0.02 | 0.1122 | N/S | 0.0029 | <0.005 | <0.003 | 0.0916 | <0.03 | <0.002 | <0.1 | 77.64 | 28 | N/S
2011-06-28 | 19.22 | 7.3 | 91 | 75 | 64 | 48 | 796 | 186 | 20.68 | 12.97 | <0.15 | 4.59 | 2.87 | <0.005 | N/S | 41.2 | <0.04 | 0.0362 | <0.001 | 0.0035 | 0.0281 | 1.127 | <0.02 | 0.0991 | <0.2 | 0.0047 | <0.005 | <0.003 | 0.1112 | <0.03 | <0.002 | <0.1 | 80.03 | 28.91 | N/S
2011-06-29 | 19.06 | 7.4 | 74 | 59 | 72 | 58 | 818 | 154 | 20.37 | 13.58 | <0.15 | 2.86 | 1.58 | 0.005 | N/S | N/S | <0.04 | 0.0337 | <0.001 | 0.0026 | 0.0192 | 0.921 | <0.02 | 0.0855 | N/S | 0.0034 | <0.005 | <0.003 | 0.0648 | <0.03 | <0.002 | <0.1 | 78.68 | 29.28 | N/S
2011-06-30 | 21.52 | 7.4 | 102 | 70 | 80 | 68 | 892 | 246 | 23.96 | 13.91 | <0.15 | 3.79 | 2.21 | 0.006 | N/S | N/S | <0.04 | 0.0431 | <0.001 | 0.0038 | 0.024 | 1.076 | <0.02 | 0.1096 | N/S | 0.0041 | <0.005 | <0.003 | 0.0847 | <0.03 | <0.002 | <0.1 | 83.13 | 27.78 | N/S
2011-07-01 | 94.76 | 7.2 | 58 | 39 | 156 | 60 | 502 | 158 | 11.84 | 5.46 | 0.36 | 2.55 | 0.72 | <0.005 | N/S | N/S | <0.04 | 0.0478 | <0.001 | 0.0076 | 0.0452 | 2.619 | 0.019 | 0.1219 | N/S | 0.0057 | <0.005 | <0.003 | 0.1759 | <0.03 | <0.002 | <0.1 | 41.19 | 14.01 | N/S
2011-07-02 | 69.61 | 7.3 | 71 | 63 | 76 | 46 | 626 | 182 | 16.76 | 9.92 | <0.15 | 2.35 | 1.03 | 0.006 | N/S | N/S | <0.04 | 0.0362 | <0.001 | 0.0035 | 0.0251 | 1.333 | <0.02 | 0.1165 | N/S | 0.0036 | <0.005 | <0.003 | 0.0881 | <0.03 | <0.002 | <0.1 | 62.17 | 20.81 | N/S
2011-07-03 | 61.33 | 7.3 | 65 | 56 | 66 | 42 | 596 | 164 | 16.64 | 10.47 | <0.15 | 2.57 | 1.37 | 0.007 | N/S | N/S | <0.04 | 0.0355 | <0.001 | 0.003 | 0.0283 | 1.162 | <0.02 | 0.1193 | N/S | 0.0042 | <0.005 | <0.003 | 0.0958 | <0.03 | <0.002 | <0.1 | 62.93 | 21.37 | N/S
2011-07-04 | 44.09 | 7.2 | 77 | 58 | 61 | 49 | 616 | 164 | 16.93 | 10.9 | <0.15 | 2.53 | 1.28 | 0.008 | 6078 | N/S | <0.04 | 0.0313 | <0.001 | 0.0025 | 0.0204 | 1.329 | <0.02 | 0.1224 | N/S | <0.003 | <0.005 | <0.003 | 0.0661 | <0.03 | <0.002 | <0.1 | 58.76 | 19.4 | N/S
2011-07-05 | 13.12 | 7.4 | 77 | 53 | 56 | 42 | 708 | 168 | 21.8 | 14.72 | <0.15 | 3.32 | 1.71 | 0.008 | N/S | 32.2 | <0.04 | 0.0359 | <0.001 | 0.0039 | 0.0196 | 1.41 | <0.02 | 0.1135 | <0.2 | 0.0028 | <0.005 | <0.003 | 0.0717 | <0.03 | <0.002 | <0.1 | 75.89 | 25.59 | 0.325
2011-07-06 | 18.99 | 7.4 | 120 | 104 | 76 | 48 | 890 | 212 | 26.48 | 17.97 | 0.48 | 5.93 | 4.41 | 0.008 | N/S | N/S | <0.04 | 0.0394 | <0.001 | 0.0043 | 0.03 | 1.392 | <0.02 | 0.116 | N/S | 0.0057 | <0.005 | <0.003 | 0.1282 | <0.03 | <0.002 | <0.1 | 77.39 | 27.86 | N/S
2011-07-07 | 18.93 | 7.4 | 136 | 93 | 130 | 88 | 910 | 246 | 25.71 | 16.45 | <0.15 | 5.06 | 3.2 | 0.008 | N/S | N/S | <0.04 | 0.0563 | <0.001 | 0.0049 | 0.0336 | 1.861 | <0.02 | 0.1466 | N/S | 0.0057 | <0.005 | <0.003 | 0.1416 | <0.03 | <0.002 | <0.1 | 82.29 | 27.84 | N/S
2011-07-08 | 17.95 | 7.3 | 109 | 91 | 78 | 52 | 864 | 254 | 27.78 | 18.15 | <0.15 | 4.35 | 2.93 | 0.007 | N/S | N/S | <0.04 | 0.0367 | <0.001 | 0.0033 | 0.0227 | 0.959 | <0.02 | 0.1016 | N/S | 0.0039 | <0.005 | <0.003 | 0.0848 | <0.03 | <0.002 | <0.1 | 73.14 | 25.69 | N/S
2011-07-09 | 18.78 | 7.3 | 114 | 101 | 66 | 64 | 864 | 242 | 27 | 17.14 | <0.15 | 4.98 | 3.4 | 0.008 | N/S | N/S | <0.04 | 0.0394 | <0.001 | 0.003 | 0.0279 | 0.995 | <0.02 | 0.1032 | N/S | 0.0033 | <0.005 | <0.003 | 0.0899 | <0.03 | <0.002 | <0.1 | 79.85 | 27.48 | N/S
2011-07-10 | 18.62 | 7.3 | 112 | 88 | 58 | 42 | 782 | 216 | 27.68 | 19.5 | <0.15 | 3.66 | 2.24 | 0.008 | N/S | N/S | <0.04 | 0.0355 | <0.001 | 0.0028 | 0.0304 | 1.049 | <0.02 | 0.0988 | N/S | <0.003 | <0.005 | <0.003 | 0.0785 | <0.03 | <0.002 | <0.1 | 75.4 | 27.76 | N/S
2011-07-11 | 21.29 | 7.3 | 180 | 133 | 268 | 172 | 880 | 320 | 25.64 | 13.86 | <0.15 | 4.17 | 1.68 | 0.009 | 2746 | N/S | <0.04 | 0.0678 | <0.001 | 0.0121 | 0.0712 | 4.249 | 0.03 | 0.172 | N/S | 0.0095 | <0.005 | <0.003 | 0.2621 | <0.03 | <0.002 | <0.1 | 72.55 | 23.65 | N/S
2011-07-12 | 25.31 | 7.2 | 107 | 94 | 96 | 62 | 762 | 186 | 21.78 | 12.18 | <0.15 | 5.45 | 3.77 | 0.008 | N/S | 44.8 | <0.04 | 0.0425 | <0.001 | 0.0041 | 0.0787 | 1.281 | <0.02 | 0.1129 | <0.2 | 0.0043 | <0.005 | <0.003 | 0.2488 | <0.03 | <0.002 | <0.1 | 69.89 | 23.15 | N/S
2011-07-13 | 19.1 | 7.1 | 143 | 132 | 68 | 52 | 886 | 266 | 27.55 | 17.23 | <0.15 | 13.43 | 11.49 | 0.01 | N/S | N/S | <0.04 | 0.0396 | <0.001 | 0.0043 | 0.0226 | 1.149 | <0.02 | 0.1074 | N/S | 0.0048 | <0.005 | <0.003 | 0.1402 | <0.03 | <0.002 | <0.1 | 74.14 | 26.26 | N/S
2011-07-14 | 18.97 | 7.4 | 96 | 74 | 100 | 70 | 854 | 202 | 27.14 | 17.88 | 0.96 | 5.57 | 4.08 | 0.012 | N/S | N/S | <0.04 | 0.039 | <0.001 | 0.004 | 0.0255 | 1.11 | <0.02 | 0.0989 | N/S | 0.0051 | <0.005 | <0.003 | 0.142 | <0.03 | <0.002 | <0.1 | 74.93 | 25.12 | N/S
2011-07-15 | 18.71 | 7.4 | 112 | 90 | 90 | 64 | 900 | 258 | 27.73 | 18.29 | 1.41 | 4.87 | 3.18 | 0.015 | N/S | N/S | <0.04 | 0.0417 | <0.001 | 0.0043 | 0.0272 | 1.198 | <0.02 | 0.0976 | N/S | 0.0051 | <0.005 | <0.003 | 0.1131 | <0.03 | <0.002 | <0.1 | 76.49 | 25.18 | N/S
2011-07-16 | 11.32 | 7.1 | 185 | 178 | 134 | 106 | 896 | 306 | 30.87 | 20.07 | <0.15 | 7.44 | 5.42 | 0.011 | N/S | N/S | <0.04 | 0.0399 | <0.001 | 0.004 | 0.0271 | 1.407 | <0.02 | 0.1082 | N/S | 0.0033 | <0.005 | <0.003 | 0.142 | <0.03 | <0.002 | <0.1 | 69.86 | 23.21 | N/S
2011-07-17 | 4.68 | T/X | T/X | T/X | T/X | T/X | T/X | T/X | T/X | T/X | T/X | T/X | T/X | T/X | N/S | N/S | T/X | T/X | T/X | T/X | T/X | T/X | T/X | T/X | N/S | T/X | T/X | T/X | T/X | T/X | T/X | T/X | T/X | T/X | N/S
2011-07-18 | 18.99 | 7.3 | 120 | 85 | 204 | 148 | 878 | 238 | 30.92 | 19.7 | <0.15 | 4.42 | 2.36 | 0.009 | 1240 | N/S | <0.04 | 0.0557 | <0.001 | 0.0093 | 0.0463 | 2.475 | 0.016 | 0.1111 | N/S | 0.0056 | <0.005 | <0.003 | 0.1898 | <0.03 | <0.002 | <0.1 | 72.25 | 26.4 | N/S
2011-07-19 | 19.4 | 7.2 | 131 | 106 | 124 | 76 | 872 | 286 | 31.79 | 21.41 | <0.15 | 4.86 | 2.98 | 0.01 | N/S | 53 | <0.04 | 0.0465 | <0.001 | 0.0054 | 0.0274 | 1.993 | <0.02 | 0.1106 | <0.2 | 0.005 | <0.005 | <0.003 | 0.1577 | <0.03 | <0.002 | <0.1 | 70.14 | 25.31 | N/S
2011-07-20 | 19.2 | 7.2 | 123 | 103 | 136 | 92 | 806 | 228 | 31.14 | 20.63 | <0.15 | 5.93 | 4.04 | 0.01 | N/S | N/S | <0.04 | 0.0449 | <0.001 | 0.0049 | 0.0245 | 1.679 | <0.02 | 0.1119 | N/S | 0.0081 | <0.005 | <0.003 | 0.1561 | <0.03 | <0.002 | <0.1 | 66.88 | 24.24 | N/S
2011-07-21 | 18.57 | 7.3 | 149 | 128 | 144 | 92 | 840 | 256 | 31.76 | 20.13 | <0.15 | 5.82 | 3.93 | 0.009 | N/S | N/S | <0.04 | 0.0549 | <0.001 | 0.0071 | 0.0497 | 2.331 | 0.019 | 0.1171 | N/S | 0.0077 | <0.005 | <0.003 | 0.212 | <0.03 | <0.002 | <0.1 | 75.82 | 27.55 | N/S
2011-07-22 | 24.41 | 7.3 | 139 | 119 | 134 | 90 | 762 | 228 | 24.53 | 13.18 | <0.15 | 5.1 | 3.34 | 0.007 | N/S | N/S | <0.04 | 0.0495 | <0.001 | 0.0074 | 0.0398 | 1.949 | 0.017 | 0.1052 | N/S | 0.0071 | <0.005 | <0.003 | 0.1796 | <0.03 | <0.002 | <0.1 | 63.48 | 21.83 | N/S
2011-07-23 | 7.62 | 7.4 | 123 | 85 | 188 | 132 | 832 | 248 | 19.1 | 8.93 | 0.82 | 2.95 | 1.01 | 0.009 | N/S | N/S | <0.04 | 0.0605 | <0.001 | 0.0051 | 0.0622 | 2.495 | 0.02 | 0.1162 | N/S | 0.0076 | <0.005 | <0.003 | 0.222 | <0.03 | <0.002 | <0.1 | 73.82 | 22.45 | N/S
2011-07-24 | 2.82 | 7.3 | 86 | 62 | 332 | 156 | 592 | 210 | 11.42 | 3.32 | 0.96 | 2.76 | 0.09 | 0.006 | N/S | N/S | <0.04 | 0.0981 | <0.001 | 0.0155 | 0.1017 | 6.397 | 0.043 | 0.1271 | N/S | 0.0102 | <0.005 | <0.003 | 0.3624 | <0.03 | <0.002 | <0.1 | 43.91 | 14.88 | N/S
2011-07-25 | 79.72 | 7.3 | 35 | 24 | 60 | 36 | 406 | 108 | 9.02 | 5.2 | 0.25 | 2.05 | 1.03 | 0.006 | 467 | N/S | <0.04 | 0.0327 | <0.001 | 0.0033 | 0.0247 | 1.373 | 0.018 | 0.09 | N/S | 0.0038 | <0.005 | <0.003 | 0.0983 | <0.03 | <0.002 | <0.1 | 39.91 | 13.49 | N/S
2011-07-26 | 178.78 | 7.3 | 51 | 35 | 72 | 32 | 586 | 130 | 15.84 | 9.21 | <0.15 | 2.06 | 0.76 | 0.005 | N/S | 23.4 | <0.04 | 0.0408 | <0.001 | 0.0047 | 0.0276 | 1.724 | 0.015 | 0.0906 | <0.2 | 0.0063 | <0.005 | <0.003 | 0.1092 | <0.03 | <0.002 | <0.1 | 57.13 | 20.15 | N/S
2011-07-27 | 157.7 | 7.3 | 31 | 22 | 52 | 36 | 438 | 108 | 9.18 | 5.76 | <0.15 | 1.5 | 0.6 | <0.005 | N/S | N/S | <0.04 | 0.029 | <0.001 | 0.003 | 0.0199 | 1.169 | <0.02 | 0.0794 | N/S | 0.0025 | <0.005 | <0.003 | 0.0718 | <0.03 | <0.002 | <0.1 | 47.07 | 16.23 | N/S
2011-07-28 | 144.7 | 7.3 | 58 | 39 | 56 | 30 | 616 | 122 | 14.41 | 7.44 | 1.48 | 2.05 | 1 | 0.008 | N/S | N/S | <0.04 | 0.0377 | <0.001 | 0.0039 | 0.0209 | 1.163 | <0.02 | 0.1068 | N/S | 0.0073 | <0.005 | <0.003 | 0.1086 | <0.03 | <0.002 | <0.1 | 54.22 | 18.9 | N/S
2011-07-29 | 183.17 | 7.3 | 102 | 78 | 116 | 100 | 774 | 214 | 23.23 | 12.36 | <0.15 | 4.22 | 2.02 | 0.009 | N/S | N/S | <0.04 | 0.0609 | <0.001 | 0.0044 | 0.0218 | 1.935 | <0.02 | 0.1607 | N/S | 0.0077 | <0.005 | <0.003 | 0.1342 | <0.03 | <0.002 | <0.1 | 69.74 | 23.35 | N/S
2011-07-30 | 153.14 | 7.1 | 38 | 32 | 40 | 22 | 440 | 98 | 10.74 | 5.2 | <0.15 | 1.71 | 0.68 | 0.006 | N/S | N/S | <0.04 | 0.0277 | <0.001 | 0.0023 | 0.0127 | 1.174 | <0.02 | 0.1116 | N/S | <0.003 | <0.005 | <0.003 | 0.0609 | <0.03 | <0.002 | <0.1 | 45.73 | 14.29 | N/S
2011-07-31 | 52.13 | 7.2 | 89 | 60 | 92 | 74 | 696 | 164 | 19.42 | 10.79 | <0.15 | 3.02 | 1.42 | 0.009 | N/S | N/S | <0.04 | 0.0471 | <0.001 | 0.0034 | 0.0268 | 1.66 | <0.02 | 0.1877 | N/S | 0.0037 | <0.005 | <0.003 | 0.0997 | <0.03 | <0.002 | <0.1 | 67.94 | 21.25 | N/S
2011-08-01 | 18.39 | 7.2 | 118 | 70 | 102 | 70 | 732 | 178 | 20.5 | 11.91 | <0.15 | 4.52 | 2.71 | 0.009 | 1847 | N/S | <0.04 | 0.0502 | <0.001 | 0.0035 | 0.0308 | 1.513 | <0.02 | 0.166 | N/S | 0.0031 | <0.005 | <0.003 | 0.0968 | <0.03 | <0.002 | <0.1 | 77.18 | 26.35 | N/S
2011-08-02 | 49.51 | 7.3 | 165 | 93 | 184 | 126 | 908 | 266 | 27.28 | 13.29 | <0.15 | 6.43 | 3.27 | 0.01 | N/S | 30.6 | <0.04 | 0.0765 | <0.001 | 0.0071 | 0.0494 | 2.752 | 0.016 | 0.2206 | <0.2 | 0.0053 | <0.005 | <0.003 | 0.1672 | <0.03 | <0.002 | <0.1 | 78.92 | 27.33 | 1.738
2011-08-03 | 96.65 | 7.2 | 83 | 51 | 152 | 72 | 580 | 162 | 14.07 | 6.95 | <0.15 | 2.5 | 0.74 | 0.007 | N/S | N/S | <0.04 | 0.0569 | <0.001 | 0.0088 | 0.045 | 3.607 | 0.029 | 0.1376 | N/S | 0.0065 | <0.005 | <0.003 | 0.1837 | <0.03 | <0.002 | <0.1 | 49.25 | 16.94 | N/S
2011-08-04 | 57.88 | 7.3 | 125 | 57 | 164 | 118 | 762 | 246 | 20.29 | 11.58 | 0.24 | 5.23 | 3.04 | 0.009 | N/S | N/S | <0.04 | 0.07 | <0.001 | 0.0079 | 0.0481 | 2.968 | 0.016 | 0.1895 | N/S | 0.0056 | <0.005 | <0.003 | 0.188 | <0.03 | <0.002 | <0.1 | 61.35 | 20.81 | N/S
2011-08-05 | 70.48 | 7.2 | 119 | 100 | 102 | 64 | 818 | 206 | 20.99 | 12.64 | <0.15 | 6.56 | 4.54 | 0.008 | N/S | N/S | <0.04 | 0.0466 | <0.001 | 0.0048 | 0.0387 | 1.607 | 0.016 | 0.1361 | N/S | 0.0061 | <0.005 | <0.003 | 0.1051 | <0.03 | <0.002 | <0.1 | 70.48 | 23.51 | N/S
2011-08-06 | 38.39 | 7.3 | 102 | 65 | 118 | 94 | 726 | 180 | 19.93 | 13.39 | <0.15 | 4.17 | 2.45 | 0.008 | N/S | N/S | <0.04 | 0.0445 | <0.001 | 0.004 | 0.0271 | 1.528 | <0.02 | 0.1249 | N/S | 0.0061 | <0.005 | <0.003 | 0.1182 | <0.03 | <0.002 | <0.1 | 66.06 | 21.98 | N/S
2011-08-07 | 59.83 | 7.3 | 80 | 44 | 104 | 66 | 748 | 170 | 19.15 | 11.61 | 0.93 | 3.73 | 2.12 | 0.009 | N/S | N/S | <0.04 | 0.0466 | <0.001 | 0.0055 | 0.029 | 1.563 | 0.021 | 0.1241 | N/S | 0.0051 | <0.005 | <0.003 | 0.1416 | <0.03 | <0.002 | <0.1 | 68.29 | 23.16 | N/S
2011-08-08 | 102.7 | 7.2 | 47 | 35 | 112 | 60 | 438 | 120 | 11.8 | 6.26 | 0.18 | 1.89 | 0.47 | 0.005 | 386 | N/S | <0.04 | 0.0444 | <0.001 | 0.0073 | 0.0402 | 2.55 | 0.029 | 0.1184 | N/S | 0.0053 | <0.005 | <0.003 | 0.1843 | <0.03 | <0.002 | <0.1 | 45.15 | 15.56 | N/S
2011-08-09 | 71.22 | 7.4 | 41 | 30 | 64 | 28 | 544 | 150 | 14.09 | 8.32 | <0.15 | 1.92 | 0.55 | 0.005 | N/S | 16.1 | <0.04 | 0.0355 | <0.001 | 0.0042 | 0.0232 | 1.514 | 0.019 | 0.0868 | <0.2 | 0.0037 | <0.005 | <0.003 | 0.0967 | <0.03 | <0.002 | <0.1 | 51.97 | 18.36 | N/S
2011-08-10 | 81.71 | 7.2 | 33 | 25 | 72 | 28 | 530 | 118 | 14.61 | 9.59 | <0.15 | 2.26 | 0.84 | 0.006 | N/S | N/S | <0.04 | 0.0465 | <0.001 | 0.006 | 0.0361 | 2.06 | 0.021 | 0.1334 | N/S | 0.0044 | <0.005 | <0.003 | 0.119 | <0.03 | <0.002 | <0.1 | 62.38 | 20.95 | N/S
2011-08-11 | 153.24 | 7.5 | 34 | N/A | 222 | 92 | 704 | 248 | 8.48 | 2.69 | 0.53 | 2.04 | <0.15 | <0.005 | N/S | N/S | <0.04 | 0.093 | <0.001 | 0.0143 | 0.084 | 6.152 | 0.042 | 0.2293 | N/S | 0.0119 | <0.005 | <0.003 | 0.3226 | <0.03 | <0.002 | <0.1 | 66.28 | 31.36 | N/S
2011-08-12 | 149.16 | 7.3 | N/A | N/A | 220 | 100 | 666 | 196 | 8.68 | 2.81 | 0.71 | 1.93 | <0.15 | 0.005 | N/S | N/S | <0.04 | 0.0834 | <0.001 | 0.0129 | 0.0738 | 5.424 | 0.036 | 0.1532 | N/S | 0.0111 | <0.005 | <0.003 | 0.2847 | <0.03 | <0.002 | <0.1 | 60.19 | 28.65 | N/S
2011-08-13 | 144.87 | 7.2 | 98 | 80 | 148 | 84 | 688 | 202 | 14.56 | 7.78 | 0.37 | 3.99 | 2.17 | 0.006 | N/S | N/S | <0.04 | 0.0609 | <0.001 | 0.0073 | 0.0344 | 2.951 | 0.022 | 0.113 | N/S | 0.0096 | <0.005 | <0.003 | 0.1919 | <0.03 | <0.002 | <0.1 | 62.14 | 25.18 | N/S
2011-08-14 | 144.93 | 7.2 | 60 | 28 | 232 | 148 | 672 | 264 | 11.94 | 4.39 | 0.44 | 2.45 | 0.45 | 0.007 | N/S | N/S | <0.04 | 0.0649 | <0.001 | 0.0093 | 0.062 | 3.855 | 0.031 | 0.1149 | N/S | 0.0066 | <0.005 | <0.003 | 0.2573 | <0.03 | <0.002 | <0.1 | 52.14 | 21.83 | N/S
2011-08-15 | 162.08 | 7.5 | 25 | N/A | 204 | 72 | 566 | 152 | 7.01 | 2.23 | 0.96 | 1.72 | <0.15 | 0.005 | 21 | N/S | <0.04 | 0.0807 | <0.001 | 0.0133 | 0.0749 | 5.19 | 0.04 | 0.0888 | N/S | 0.0097 | <0.005 | <0.003 | 0.3067 | <0.03 | <0.002 | <0.1 | 53.8 | 25.55 | N/S
2011-08-16 | 175.3 | 7.4 | 30 | N/A | 270 | 96 | 588 | 180 | 7.91 | 3.07 | 0.79 | 2.03 | <0.15 | <0.005 | N/S | 8.8 | <0.04 | <0.02 | 0.0042 | 0 | <0.003 | <0.05 | 0.019 | <0.002 | 0.323 | <0.003 | <0.005 | <0.003 | 0.001 | <0.03 | <0.002 | <0.1 | <0.3 | <0.3 | N/S
2011-08-17 | 171.41 | 7.4 | 30 | 24 | 224 | 90 | 538 | 148 | 7.34 | 1.67 | 1.04 | 1.64 | <0.15 | <0.005 | N/S | N/S | <0.05 | 0.0818 | <0.001 | 0.0108 | 0.0707 | 4.992 | 0.028 | 0.0737 | N/S | 0.0106 | <0.005 | <0.004 | 0.2664 | <0.05 | <0.001 | <0.02 | 46.35 | 19.63 | N/S
2011-08-18 | 166.25 | 7.2 | 56 | 37 | 142 | 60 | 586 | 170 | 12.24 | 6.22 | 0.66 | 2.72 | 1.23 | 0.005 | N/S | N/S | <0.05 | 0.0624 | <0.001 | <0.01 | 0.0455 | 3.155 | <0.03 | 0.0751 | N/S | 0.0081 | <0.005 | <0.004 | 0.1855 | <0.05 | <0.001 | <0.02 | 53.96 | 20.27 | N/S
2011-08-19 | 145.98 | 7.2 | 109 | 98 | 72 | 50 | 596 | 180 | 11.15 | 4.86 | 0.67 | 6.4 | 4.86 | 0.006 | N/S | N/S | <0.05 | 0.0403 | <0.001 | <0.01 | 0.0236 | 1.804 | <0.03 | 0.0605 | N/S | 0.0081 | <0.005 | <0.004 | 0.1206 | <0.05 | <0.001 | <0.02 | 45.43 | 16.65 | N/S
2011-08-20 | 111.24 | 7.3 | 66 | 39 | 72 | 46 | 582 | 156 | 15.22 | 7.84 | <0.15 | 2.65 | 1.19 | 0.006 | N/S | N/S | <0.05 | 0.0441 | <0.001 | <0.01 | 0.0259 | 1.759 | <0.03 | 0.0822 | N/S | 0.0059 | <0.005 | <0.004 | 0.1756 | <0.05 | <0.001 | <0.02 | 54.89 | 19.38 | N/S
2011-08-21 | 110.51 | 7.3 | 109 | 45 | 184 | 132 | 668 | 224 | 17.99 | 6.3 | 0.2 | 3.82 | 0.68 | 0.009 | N/S | N/S | <0.05 | 0.082 | <0.001 | <0.01 | 0.0587 | 3.974 | <0.03 | 0.1782 | N/S | 0.0088 | 0.005 | <0.004 | 0.238 | <0.05 | <0.001 | <0.02 | 60.57 | 19.99 | N/S
2011-08-22 | 126.67 | 7.3 | 24 | 19 | 24 | <8 | 446 | 102 | 7.66 | 4.38 | <0.15 | 1 | 0.45 | 0.005 | 116 | N/S | <0.05 | 0.0307 | <0.001 | <0.01 | <0.02 | 1.095 | <0.03 | 0.0616 | N/S | <0.008 | 0.005 | <0.004 | 0.0611 | <0.05 | <0.001 | <0.02 | 45.81 | 16.53 | N/S
2011-08-23 | 132.71 | 7.3 | 26 | 19 | 46 | 12 | 438 | 110 | 8.1 | 4.47 | 0.19 | 1.07 | 0.27 | <0.005 | N/S | 9.6 | <0.05 | 0.0384 | <0.001 | <0.01 | 0.0223 | 1.479 | <0.03 | 0.0637 | <0.2 | <0.008 | <0.005 | <0.004 | 0.0726 | <0.05 | <0.001 | <0.02 | 50.48 | 19.38 | N/S
2011-08-24 | 140.3 | 7.3 | 65 | 30 | 106 | 62 | 468 | 136 | 9.57 | 3.11 | <0.15 | 2.12 | 0.45 | 0.005 | N/S | N/S | <0.05 | 0.0558 | <0.001 | <0.01 | 0.0378 | 2.55 | <0.03 | 0.1105 | N/S | <0.008 | 0.005 | <0.004 | 0.1447 | <0.05 | <0.001 | <0.02 | 46.6 | 17.35 | N/S
2011-08-25 | 116.7 | 7.2 | 42 | 31 | 40 | 34 | 554 | 180 | 12.23 | 7.24 | <0.15 | 1.68 | 0.61 | 0.005 | N/S | N/S | <0.05 | 0.0355 | <0.001 | <0.01 | 0.0159 | 1.128 | <0.03 | 0.068 | N/S | <0.008 | <0.005 | <0.004 | 0.083 | <0.05 | <0.001 | <0.02 | 56.73 | 20.36 | N/S
2011-08-26 | 134.59 | 7.4 | 19 | 16 | 38 | 19 | 432 | 96 | 6.35 | 2.85 | <0.15 | 0.91 | 0.23 | <0.005 | N/S | N/S | <0.05 | 0.0316 | <0.001 | <0.01 | 0.0173 | 1.033 | <0.03 | 0.0485 | N/S | <0.008 | <0.005 | <0.004 | 0.0524 | <0.05 | <0.001 | <0.02 | 45.09 | 18.22 | N/S
2011-08-27 | 160.36 | 7.2 | 94 | 81 | 72 | 40 | 512 | 140 | 10.49 | 5.2 | <0.15 | 2.84 | 1.69 | 0.007 | N/S | N/S | <0.05 | 0.0348 | <0.001 | <0.01 | <0.02 | 0.972 | <0.03 | 0.0517 | N/S | <0.008 | <0.005 | <0.004 | 0.069 | <0.05 | <0.001 | <0.02 | 49.57 | 18.76 | N/S
2011-08-28 | 108.31 | 7.5 | 17 | 13 | 37 | 18 | 396 | 98 | 5.15 | 2.28 | <0.15 | 0.7 | 0.14 | 0.005 | N/S | N/S | <0.05 | 0.0293 | <0.001 | <0.01 | <0.02 | 0.78 | <0.03 | 0.0363 | N/S | <0.008 | <0.005 | <0.004 | <0.06 | <0.05 | <0.001 | <0.02 | 42.53 | 17.92 | N/S
2011-08-29 | 84.96 | 7.3 | 23 | 17 | 40 | 16 | 444 | 110 | 7.33 | 4.33 | <0.15 | 0.99 | 0.31 | 0.005 | 219 | N/S | <0.05 | 0.0296 | <0.001 | <0.01 | <0.02 | 0.801 | <0.03 | 0.0486 | N/S | <0.008 | 0.006 | <0.004 | <0.06 | <0.05 | <0.001 | <0.02 | 46.69 | 19.23 | N/S
2011-08-30 | 72.63 | 7.3 | 54 | 42 | 50 | 34 | 610 | 154 | 14.24 | 8.63 | <0.15 | 1.91 | 1.01 | 0.018 | N/S | 25.6 | <0.05 | 0.033 | <0.001 | <0.01 | 0.0156 | 0.976 | <0.03 | 0.0658 | <0.2 | <0.008 | <0.005 | <0.004 | 0.0597 | <0.05 | <0.001 | <0.02 | 52.85 | 20.09 | N/S
2011-08-31 | 19.41 | 7 | 123 | 108 | 70 | 48 | 754 | 232 | 20.11 | 13 | <0.15 | 2.92 | 1.4 | 0.009 | N/S | N/S | <0.05 | 0.0363 | <0.001 | <0.01 | <0.02 | 0.901 | <0.03 | 0.0793 | N/S | <0.008 | <0.005 | <0.004 | 0.0654 | <0.05 | <0.001 | <0.02 | 63.88 | 23.1 | N/S
2011-09-01 | 19.16 | 7.1 | 112 | 93 | 62 | 48 | 790 | 256 | 23.29 | 15.68 | <0.15 | 5.95 | 4.38 | 0.009 | N/S | N/S | <0.05 | 0.0374 | 0.0005 | <0.01 | 0.0168 | 0.963 | <0.03 | 0.0783 | N/S | <0.008 | <0.005 | <0.004 | 0.0763 | <0.05 | <0.001 | <0.02 | 67.75 | 23.65 | N/S
2011-09-02 | 19.2 | 7.1 | 103 | 93 | 72 | 50 | 708 | 174 | 19.52 | 12.45 | <0.15 | 4.28 | 2.9 | 0.01 | N/S | N/S | <0.05 | 0.0369 | <0.001 | <0.01 | <0.02 | 0.964 | <0.03 | 0.0774 | N/S | <0.008 | <0.005 | <0.004 | 0.0894 | <0.05 | <0.001 | <0.02 | 64.95 | 21.41 | N/S
2011-09-03 | 34.43 | 7.3 | 140 | 128 | 106 | 82 | 750 | 196 | 21.86 | 13.03 | <0.15 | 3.73 | 2.11 | 0.011 | N/S | N/S | <0.05 | 0.0438 | <0.001 | <0.01 | 0.0189 | 1.356 | <0.03 | 0.0823 | N/S | <0.008 | <0.005 | <0.004 | 0.1672 | <0.05 | <0.001 | <0.02 | 67.72 | 22.69 | N/S
2011-09-04 | 64.35 | 7.2 | 43 | 34 | 42 | 30 | 444 | 104 | 12.08 | 7.55 | <0.15 | 1.65 | 0.55 | 0.009 | N/S | N/S | <0.05 | 0.0282 | <0.001 | <0.01 | 0.0195 | 1.052 | <0.03 | 0.064 | N/S | <0.008 | <0.005 | <0.004 | 0.0746 | <0.05 | <0.001 | <0.02 | 43.63 | 14.79 | N/S
2011-09-05 | 63.9 | 7.2 | 49 | 37 | 54 | 42 | 562 | 124 | 14.32 | 9.63 | 0.91 | 2.03 | 0.67 | 0.01 | 316 | N/S | <0.05 | 0.035 | <0.001 | <0.01 | 0.0207 | 1.111 | <0.03 | 0.0837 | N/S | <0.008 | <0.005 | <0.004 | 0.1345 | <0.05 | <0.001 | <0.02 | 50.13 | 16.52 | N/S
2011-09-06 | 35.29 | 7.3 | 64 | 48 | 102 | 42 | 650 | 142 | 20.83 | 13.28 | <0.15 | 2.6 | 1.2 | 0.011 | N/S | 27.4 | <0.05 | 0.0514 | <0.001 | <0.01 | 0.0278 | 3.163 | <0.03 | 0.11 | <0.2 | <0.008 | <0.005 | <0.004 | 0.1323 | <0.05 | <0.001 | <0.02 | 59.77 | 19.82 | 0.233
2011-09-07 | 19.33 | 7.2 | 78 | 52 | 66 | 36 | 724 | 176 | 26.13 | 18.7 | 0.84 | 4.28 | 2.86 | 0.008 | N/S | N/S | <0.05 | 0.0404 | <0.001 | <0.01 | 0.0229 | 1.19 | <0.03 | 0.0993 | N/S | <0.008 | <0.005 | <0.004 | 0.0798 | <0.05 | <0.001 | <0.02 | 65.83 | 22.61 | N/S
2011-09-08 | 19.22 | 7.2 | 89 | 69 | 76 | 42 | 730 | 188 | 21.12 | 14.42 | <0.15 | 5.06 | 3.64 | 0.01 | N/S | N/S | <0.05 | 0.0396 | <0.001 | <0.01 | 0.0236 | 1.436 | <0.03 | 0.088 | N/S | <0.008 | <0.005 | <0.004 | 0.258 | <0.05 | <0.001 | <0.02 | 67.5 | 22.68 | N/S
2011-09-09 | 44.57 | 7.2 | 102 | 68 | 146 | 92 | 628 | 196 | 14.43 | 8.67 | <0.15 | 4.43 | 2.77 | 0.01 | N/S | N/S | <0.05 | 0.0513 | <0.001 | <0.01 | 0.0861 | 2.012 | <0.03 | 0.0873 | N/S | <0.008 | <0.005 | <0.004 | 0.1421 | <0.05 | <0.001 | <0.02 | 52.13 | 16.2 | N/S
2011-09-10 | 42.02 | 7.2 | 71 | 52 | 88 | 48 | 652 | 186 | 17.28 | 11.69 | <0.15 | 2.95 | 1.69 | 0.009 | N/S | N/S | <0.05 | 0.0449 | <0.001 | <0.01 | 0.0286 | 1.656 | <0.03 | 0.0885 | N/S | <0.008 | 0.005 | <0.004 | 0.1589 | <0.05 | <0.001 | <0.02 | 61.85 | 20.91 | N/S
2011-09-11 | 32.22 | 7.4 | 89 | 62 | 86 | 58 | 736 | 200 | 25.71 | 17.46 | <0.15 | 3.88 | 2.28 | 0.01 | N/S | N/S | <0.05 | 0.0467 | <0.001 | <0.01 | 0.0259 | 1.13 | <0.03 | 0.1046 | N/S | 0.0091 | <0.005 | <0.004 | 0.1258 | <0.05 | <0.001 | <0.02 | 65.86 | 21.82 | N/S
2011-09-12 | 18.9 | 7.2 | 76 | 60 | 78 | 50 | 752 | 218 | 26.72 | 18.94 | <0.15 | 4.09 | 2.24 | 0.012 | 55 | N/S | <0.05 | 0.0467 | <0.001 | <0.01 | 0.0367 | 1.498 | <0.03 | 0.0929 | N/S | <0.008 | <0.005 | <0.004 | 0.1132 | <0.05 | <0.001 | <0.02 | 68.23 | 23.83 | N/S
2011-09-13 | 9.67 | 7.2 | 123 | 109 | 80 | 62 | 736 | 194 | 28.8 | 18.96 | <0.15 | 4.76 | 2.99 | 0.009 | N/S | 61.5 | <0.05 | 0.0534 | <0.001 | <0.01 | 0.0316 | 1.992 | 0.031 | 0.1188 | <0.2 | 0.0155 | <0.005 | <0.004 | 0.2783 | <0.05 | <0.001 | <0.02 | 69.06 | 23.41 | N/S
2011-09-14 | 17.41 | 7.3 | 103 | 73 | 106 | 74 | 830 | 242 | 32.82 | 23.49 | <0.15 | 6.1 | 4.39 | 0.011 | N/S | N/S | <0.05 | 0.0501 | <0.001 | <0.01 | 0.0285 | 1.572 | <0.03 | 0.1157 | N/S | 0.0101 | 0.008 | <0.004 | 0.1576 | <0.05 | <0.001 | <0.02 | 70.01 | 22.81 | N/S
2011-09-15 | 9.11 | 7.3 | T/X | T/X | 102 | 80 | 1020 | 370 | 27.31 | 18.36 | <0.15 | 12.67 | 10.31 | 0.011 | N/S | N/S | <0.05 | 0.0461 | <0.001 | <0.01 | 0.0278 | 1.555 | <0.03 | 0.11 | N/S | 0.0105 | <0.005 | <0.004 | 0.2075 | <0.05 | <0.001 | <0.02 | 66.75 | 22.19 | N/S
2011-09-16 | 17.87 | 7.3 | 88 | 77 | 94 | 56 | 758 | 196 | 29.99 | 22.49 | <0.15 | 4.77 | 3.43 | 0.009 | N/S | N/S | <0.05 | 0.0466 | <0.001 | <0.01 | 0.0317 | 1.513 | <0.03 | 0.0863 | N/S | <0.008 | 0.005 | <0.004 | 0.1232 | <0.05 | <0.001 | <0.02 | 70.48 | 23.41 | N/S
2011-09-17 | 64.14 | 7.4 | 429 | 401 | 532 | 456 | 1184 | 562 | 29.91 | 19.26 | <0.15 | 7.49 | 5.33 | 0.013 | N/S | N/S | <0.05 | 0.0715 | <0.001 | <0.01 | 0.0483 | 2.379 | <0.03 | 0.112 | N/S | 0.0123 | <0.005 | <0.004 | 0.344 | <0.05 | <0.001 | <0.02 | 78.89 | 23.45 | N/S
2011-09-18 | 82.33 | 7.3 | 97 | 72 | 136 | 64 | 790 | 218 | 28.76 | 17.94 | <0.15 | 5.85 | 4 | 0.009 | N/S | N/S | <0.05 | 0.0572 | <0.001 | <0.01 | 0.0424 | 2.197 | <0.03 | 0.1085 | N/S | <0.008 | <0.005 | <0.004 | 0.3151 | <0.05 | <0.001 | <0.02 | 72.44 | 24.85 | N/S
2011-09-19 | 44.42 | 7.2 | 127 | 67 | 188 | 96 | 726 | 228 | 24.96 | 13.08 | <0.15 | 2.78 | 2.18 | 0.01 | 257 | N/S | <0.05 | 0.068 | <0.001 | <0.01 | 0.0631 | 3.245 | <0.03 | 0.1212 | N/S | <0.008 | <0.005 | <0.004 | 0.2914 | <0.05 | <0.001 | <0.02 | 62.42 | 21.25 | N/S
2011-09-20 | 13.36 | 7.2 | 125 | 76 | 120 | 80 | 754 | 200 | 24.39 | 14.06 | <0.15 | 5.24 | 3.35 | 0.008 | N/S | 29.9 | <0.05 | 0.0522 | <0.001 | <0.01 | 0.0399 | 1.887 | <0.03 | 0.0981 | <0.2 | <0.008 | <0.005 | <0.004 | 0.1408 | <0.05 | <0.001 | <0.02 | 68.78 | 23.49 | N/S
2011-09-21 | 15.21 | 7.1 | 145 | 141 | 76 | 58 | 800 | 208 | 28 | 16.68 | <0.15 | 6.1 | 4.53 | 0.008 | N/S | N/S | <0.05 | 0.0444 | <0.001 | <0.01 | 0.0218 | 1.29 | <0.03 | 0.0875 | N/S | <0.008 | <0.005 | <0.004 | 0.1419 | <0.05 | <0.001 | <0.02 | 69.05 | 23.27 | N/S
2011-09-22 | 19.06 | 7.3 | 174 | 117 | 132 | 110 | 918 | 246 | 30.48 | 18.65 | 1.53 | 7.81 | 6.04 | 0.011 | N/S | N/S | <0.05 | 0.0694 | <0.001 | <0.01 | 0.045 | 1.932 | <0.03 | 0.139 | N/S | 0.0122 | <0.005 | <0.004 | 0.252 | <0.05 | <0.001 | <0.02 | 71.8 | 24.18 | N/S
2011-09-23 | 18.8 | 7.2 | 103 | 79 | 86 | 46 | 806 | 204 | 28.42 | 20.41 | <0.15 | 4.89 | 3.49 | 0.008 | N/S | N/S | <0.05 | 0.0505 | <0.001 | <0.01 | 0.0311 | 1.466 | <0.03 | 0.0897 | N/S | <0.008 | 0.005 | <0.004 | 0.1528 | <0.05 | <0.001 | <0.02 | 73.89 | 26.14 | N/S
2011-09-24 | 18.82 | 7.1 | 164 | 115 | 152 | 104 | 834 | 262 | 28.27 | 17.11 | <0.15 | 8.78 | 6.27 | 0.01 | N/S | N/S | <0.05 | 0.0588 | <0.001 | <0.01 | 0.0388 | 2.3 | <0.03 | 0.1192 | N/S | <0.008 | <0.005 | <0.004 | 0.1956 | <0.05 | <0.001 | <0.02 | 69.58 | 24.23 | N/S
2011-09-25 | 18.55 | 7.4 | 61 | 49 | 80 | 60 | 708 | 194 | 23.68 | 16.78 | <0.15 | 3.15 | 1.65 | 0.008 | N/S | N/S | <0.05 | 0.045 | <0.001 | <0.01 | 0.0348 | 1.545 | <0.03 | 0.0778 | N/S | <0.008 | <0.005 | <0.004 | 0.1382 | <0.05 | <0.001 | <0.02 | 67.91 | 24.17 | N/S
2011-09-26 | 40.07 | 7.3 | 49 | 45 | 132 | 62 | 578 | 160 | 15.77 | 8.5 | 0.34 | 4.18 | 2.07 | 0.007 | 31 | N/S | <0.05 | 0.0621 | <0.001 | <0.01 | 0.0457 | 3.435 | <0.03 | 0.1253 | N/S | <0.008 | <0.005 | <0.004 | 0.2556 | <0.05 | <0.001 | <0.02 | 52.17 | 17.2 | N/S
2011-09-27 | 72.67 | 7.3 | 66 | 60 | 82 | 52 | 620 | 148 | 21.91 | 13.24 | <0.15 | 3.24 | 1.49 | 0.01 | N/S | 22.4 | <0.05 | 0.0447 | <0.001 | <0.01 | 0.0447 | 1.786 | <0.03 | 0.0754 | <0.2 | <0.008 | <0.005 | <0.004 | 0.1236 | <0.05 | <0.001 | <0.02 | 59.21 | 20.29 | N/S
2011-09-28 | 71.66 | 7.3 | 51 | 45 | 76 | 48 | 560 | 134 | 13.91 | 7.34 | <0.15 | 3.34 | 1.99 | 0.011 | N/S | N/S | <0.05 | 0.0422 | <0.001 | <0.01 | 0.0326 | 1.613 | <0.03 | 0.0779 | N/S | <0.008 | <0.005 | <0.004 | 0.1152 | <0.05 | <0.001 | <0.02 | 54.87 | 18 | N/S
2011-09-29 | 91.34 | 7.4 | 69 | 50 | 148 | 88 | 634 | 166 | 20.16 | 10.99 | 0.29 | 3.57 | 1.55 | 0.011 | N/S | N/S | <0.05 | 0.0683 | <0.001 | <0.01 | 0.0563 | 3.132 | <0.03 | 0.1175 | N/S | <0.008 | <0.005 | <0.004 | 0.18 | <0.05 | <0.001 | <0.02 | 61.7 | 21.25 | N/S
2011-09-30 | 89.95 | 7.3 | 112 | 49 | 140 | 88 | 650 | 166 | 17.55 | 8.58 | <0.15 | 4.24 | 1.99 | 0.011 | N/S | N/S | <0.05 | 0.0579 | <0.001 | <0.01 | 0.0383 | 2.173 | <0.03 | 0.105 | N/S | <0.008 | <0.005 | <0.004 | 0.1306 | <0.05 | <0.001 | <0.02 | 60.81 | 20.42 | N/S
2011-10-01 | 87.46 | 7.2 | 57 | 30 | 80 | 54 | 526 | 128 | 14.33 | 8.52 | <0.15 | 2.62 | 1.32 | 0.007 | N/S | N/S | <0.05 | 0.0412 | <0.001 | <0.01 | 0.026 | 1.506 | <0.03 | 0.0825 | N/S | <0.008 | <0.005 | <0.004 | 0.0892 | <0.05 | <0.001 | <0.02 | 52.37 | 17.68 | N/S
2011-10-02 | 53.23 | 7.2 | 47 | 36 | 100 | 80 | 510 | 124 | 15.14 | 9 | <0.15 | 2.69 | 1.23 | 0.008 | N/S | N/S | <0.05 | 0.0385 | <0.001 | <0.01 | 0.023 | 1.214 | <0.03 | 0.0836 | N/S | <0.008 | <0.005 | <0.004 | 0.0617 | <0.05 | <0.001 | <0.02 | 54.49 | 18.29 | N/S
2011-10-03 | 29.97 | 7.2 | 91 | 52 | 58 | 38 | 630 | 164 | 19.35 | 11.76 | <0.15 | 2.94 | 1.65 | 0.008 | 276 | N/S | <0.05 | 0.0422 | <0.001 | <0.01 | 0.0245 | 1.221 | <0.03 | 0.0873 | N/S | <0.008 | <0.005 | <0.004 | 0.0639 | <0.05 | <0.001 | <0.02 | 66.43 | 22.82 | N/S
2011-10-04 | 18.85 | 7.2 | 159 | 102 | 118 | 86 | 820 | 242 | 25.7 | 14.51 | <0.15 | 6.02 | 3.98 | 0.011 | N/S | 40.3 | <0.05 | 0.0611 | <0.001 | <0.01 | 0.0406 | 1.847 | <0.03 | 0.1235 | <0.2 | <0.008 | <0.005 | <0.004 | 0.125 | <0.05 | <0.001 | <0.02 | 74.77 | 25.63 | <0.2
2011-10-05 | 18.6 | 7.2 | 260 | 172 | 208 | 172 | 914 | 306 | 30.17 | 15.9 | <0.15 | 9.81 | 6.78 | 0.013 | N/S | N/S | <0.05 | 0.0843 | <0.001 | <0.01 | 0.0556 | 2.915 | <0.03 | 0.168 | N/S | <0.008 | <0.005 | 0.0051 | 0.1947 | <0.05 | <0.001 | <0.02 | 76.81 | 26.25 | N/S
2011-10-06 | 18.36 | 7.2 | 114 | 83 | 64 | 48 | 764 | 208 | 24.41 | 17.13 | <0.15 | 3.96 | 2.45 | 0.01 | N/S | N/S | <0.05 | 0.0492 | <0.001 | <0.01 | 0.0261 | 1.158 | <0.03 | 0.0944 | N/S | <0.008 | <0.005 | <0.004 | 0.0655 | <0.05 | <0.001 | <0.02 | 78.23 | 27.99 | N/S
2011-10-07 | 18.28 | 7.1 | 158 | 81 | 104 | 72 | 780 | 204 | 28.14 | 17.82 | <0.15 | 7.29 | 5.06 | 0.01 | N/S | N/S | <0.05 | 0.0589 | <0.001 | <0.01 | 0.0339 | 1.821 | <0.03 | 0.1194 | N/S | <0.008 | <0.005 | <0.004 | 0.1097 | <0.05 | <0.001 | <0.02 | 80.94 | 28.02 | N/S
2011-10-08 | 16.47 | 7.1 | 155 | 83 | 100 | 88 | 818 | 222 | 28.06 | 17.75 | <0.15 | 5.84 | 3.76 | 0.009 | N/S | N/S | <0.05 | 0.0615 | <0.001 | <0.01 | 0.0345 | 1.83 | <0.03 | 0.1258 | N/S | <0.008 | <0.005 | <0.004 | 0.1138 | <0.05 | <0.001 | <0.02 | 81.65 | 28.28 | N/S
2011-10-09 | 18.75 | 7.4 | 88 | 52 | 56 | 44 | 738 | 184 | 24.77 | 18.51 | <0.15 | 3.54 | 2.5 | 0.008 | N/S | N/S | <0.05 | 0.0414 | <0.001 | <0.01 | 0.0238 | 0.878 | <0.03 | 0.082 | N/S | <0.008 | 0.005 | <0.004 | <0.06 | <0.05 | <0.001 | <0.02 | 78.4 | 27.57 | N/S
2011-10-10 | 19.84 | 7.4 | 139 | 76 | 100 | 74 | 766 | 220 | 27.68 | 19.66 | <0.15 | 4.36 | 2.71 | 0.01 | 914 | N/S | <0.05 | 0.0519 | <0.001 | <0.01 | 0.037 | 1.443 | <0.03 | 0.1065 | N/S | <0.008 | <0.005 | <0.004 | 0.1035 | <0.05 | <0.001 | <0.02 | 73.86 | 25.83 | N/S
2011-10-11 | 18.75 | 7.4 | 252 | 155 | 220 | 156 | 1058 | 328 | 37.48 | 22.68 | 3.3 | 8.97 | 5.93 | 0.018 | N/S | 58.8 | <0.05 | 0.0827 | <0.001 | <0.01 | 0.0577 | 3.102 | <0.03 | 0.1549 | <0.2 | 0.0162 | <0.005 | <0.004 | 0.2156 | <0.05 | <0.001 | <0.02 | 79.49 | 27.36 | N/S
2011-10-12 | 4.05 | 7.5 | 103 | 92 | 84 | 56 | 806 | 218 | 34.31 | 25.66 | <0.15 | 4.83 | 3.14 | 0.01 | N/S | N/S | <0.05 | 0.0513 | <0.001 | <0.01 | 0.0418 | 1.705 | <0.03 | 0.0915 | N/S | <0.008 | <0.005 | <0.004 | 0.1363 | <0.05 | <0.001 | <0.02 | 79.56 | 28.84 | N/S
2011-10-13 | 19.44 | 7.3 | 112 | 89 | 100 | 80 | 750 | 216 | 30.59 | 21.95 | <0.15 | 4.64 | 3.05 | 0.009 | N/S | N/S | <0.05 | 0.0553 | <0.001 | <0.01 | 0.0466 | 2.026 | <0.03 | 0.0966 | N/S | <0.008 | <0.005 | <0.004 | 0.2061 | <0.05 | <0.001 | <0.02 | 75.15 | 27.13 | N/S
2011-10-14 | 59.89 | 7.3 | 103 | 65 | 152 | 80 | 620 | 186 | 17.91 | 10.12 | <0.15 | 5.85 | 4.13 | 0.008 | N/S | N/S | <0.05 | 0.0548 | <0.001 | <0.01 | 0.0529 | 2.726 | <0.03 | 0.1129 | N/S | <0.008 | <0.005 | <0.004 | 0.1775 | <0.05 | <0.001 | <0.02 | 53.7 | 18.14 | N/S
2011-10-15 | 39.17 | 7.4 | 64 | 50 | 132 | 84 | 574 | 166 | 16.43 | 10.2 | <0.15 | 3.43 | 1.58 | 0.006 | N/S | N/S | <0.05 | 0.0507 | <0.001 | <0.01 | 0.0442 | 2.231 | <0.03 | 0.094 | N/S | <0.008 | <0.005 | <0.004 | 0.1415 | <0.05 | <0.001 | <0.02 | 55.9 | 19.19 | N/S
2011-10-16 | 19.29 | 7.4 | 128 | 64 | 66 | 48 | 682 | 202 | 22.87 | 13.8 | <0.15 | 4.09 | 1.92 | 0.008 | N/S | N/S | <0.05 | 0.0618 | <0.001 | <0.01 | 0.05 | 2.242 | <0.03 | 0.1127 | N/S | <0.008 | <0.005 | <0.004 | 0.1556 | <0.05 | <0.001 | <0.02 | 68.02 | 23.21 | N/S
2011-10-17 | 19.18 | 7.6 | 133 | 75 | 164 | 92 | 802 | 252 | 26.24 | 14.71 | <0.15 | 5.68 | 3.09 | 0.009 | 160 | N/S | <0.05 | 0.0762 | <0.001 | <0.01 | 0.063 | 2.946 | <0.03 | 0.1488 | N/S | <0.008 | <0.005 | <0.004 | 0.2248 | <0.05 | <0.001 | <0.02 | 67.35 | 23.59 | N/S
2011-10-18 | 27.39 | 7.4 | 98 | 78 | 118 | 68 | 674 | 212 | 22.33 | 15.45 | <0.15 | 4.41 | 2.8 | 0.008 | N/S | 32 | <0.05 | 0.0519 | <0.001 | <0.01 | 0.0488 | 1.988 | <0.03 | 0.0971 | <0.2 | <0.008 | <0.005 | <0.004 | 0.1266 | <0.05 | <0.001 | <0.02 | 65.73 | 22.65 | N/S
2011-10-19 | 40.61 | T/X | T/X | T/X | T/X | T/X | T/X | T/X | T/X | T/X | T/X | T/X | T/X | T/X | N/S | N/S | T/X | T/X | T/X | T/X | T/X | T/X | T/X | T/X | N/S | T/X | T/X | T/X | T/X | T/X | T/X | T/X | T/X | T/X | N/S
2011-10-20 | 42.32 | T/X | T/X | T/X | T/X | T/X | T/X | T/X | T/X | T/X | T/X | T/X | T/X | T/X | N/S | N/S | T/X | T/X | T/X | T/X | T/X | T/X | T/X | T/X | N/S | T/X | T/X | T/X | T/X | T/X | T/X | T/X | T/X | T/X | N/S
2011-10-21 | 87.54 | 7.5 | 54 | 32 | 98 | 46 | 540 | 146 | 12.06 | 6.77 | <0.15 | 1.9 | 0.47 | 0.007 | N/S | N/S | <0.05 | 0.0444 | <0.001 | <0.01 | 0.0396 | 1.724 | <0.03 | 0.0617 | N/S | <0.008 | <0.005 | <0.004 | 0.1141 | <0.05 | <0.001 | <0.02 | 55.7 | 19.33 | N/S
2011-10-22 | 69.32 | 7.4 | 68 | 54 | 112 | 76 | 682 | 182 | 16.27 | 8.56 | 0.31 | 4.68 | 2.79 | 0.009 | N/S | N/S | <0.05 | 0.0464 | <0.001 | <0.01 | 0.0329 | 1.532 | <0.03 | 0.09 | N/S | <0.008 | <0.005 | <0.004 | 0.104 | <0.05 | <0.001 | <0.02 | 62.38 | 21.21 | N/S
2011-10-23 | 57.17 | 7.4 | 100 | 46 | 120 | 88 | 756 | 200 | 21.66 | 11.55 | 1.73 | 3.16 | 1.14 | 0.014 | N/S | N/S | <0.05 | 0.059 | <0.001 | <0.01 | 0.0397 | 1.942 | <0.03 | 0.1043 | N/S | <0.008 | <0.005 | <0.004 | 0.1349 | <0.05 | <0.001 | <0.02 | 74.25 | 23.52 | N/S
2011-10-24 | 62.92 | 7.4 | 66 | 52 | 66 | 38 | 582 | 148 | 15.75 | 10.32 | <0.15 | 2.29 | 1.01 | 0.008 | 330 | N/S | <0.05 | 0.0419 | <0.001 | <0.01 | 0.0403 | 1.407 | <0.03 | 0.0761 | N/S | <0.008 | <0.005 | <0.004 | 0.1015 | <0.05 | <0.001 | <0.02 | 58.91 | 19.95 | N/S
2011-10-25 | 58.23 | 7.4 | 40 | 30 | 38 | 16 | 564 | 112 | 13.73 | 9.71 | <0.15 | 1.96 | 0.98 | 0.009 | N/S | 19.6 | <0.05 | 0.0345 | <0.001 | <0.01 | 0.0207 | 0.772 | <0.03 | 0.0639 | <0.2 | <0.008 | 0.005 | <0.004 | <0.06 | <0.05 | <0.001 | <0.02 | 60.41 | 20.4 | N/S
2011-10-26 | 20.33 | 7.5 | 57 | 37 | 65 | 42 | 630 | 160 | 16.47 | 11.06 | <0.15 | 2.37 | 1.31 | 0.01 | N/S | N/S | <0.05 | 0.0392 | <0.001 | <0.01 | 0.0265 | 1.168 | <0.03 | 0.0845 | N/S | <0.008 | <0.005 | <0.004 | 0.0853 | <0.05 | <0.001 | <0.02 | 66.01 | 22.29 | N/S
2011-10-27 | 20.15 | 7.4 | 42 | 38 | 33 | 27 | 592 | 128 | 17.98 | 12.74 | <0.15 | 2.4 | 1.6 | <0.005 | N/S | N/S | <0.05 | 0.036 | <0.001 | <0.01 | 0.0201 | 0.837 | <0.03 | 0.0706 | N/S | <0.008 | 0.005 | <0.004 | <0.06 | <0.05 | <0.001 | <0.02 | 67.59 | 23.66 | N/S
2011-10-28 | 20.21 | 7.3 | 69 | 47 | 116 | 74 | 798 | 206 | 25.17 | 17.07 | 0.69 | 3.69 | 1.86 | 0.005 | N/S | N/S | <0.05 | 0.0623 | <0.001 | <0.01 | 0.0307 | 2.039 | <0.03 | 0.1085 | N/S | <0.008 | <0.005 | <0.004 | 0.1061 | <0.05 | <0.001 | <0.02 | 78.09 | 27.12 | N/S
2011-10-29 | 37.76 | 7.3 | 139 | 112 | 132 | 72 | 920 | 246 | 28.62 | 18.82 | 0.64 | 7.22 | 4.75 | 0.005 | N/S | N/S | <0.05 | 0.0655 | <0.001 | <0.01 | 0.0504 | 2.425 | <0.03 | 0.1167 | N/S | 0.0115 | <0.005 | <0.004 | 0.1649 | <0.05 | <0.001 | <0.02 | 79.12 | 27.61 | N/S
2011-10-30 | 35.03 | 7.6 | 105 | 67 | 102 | 70 | 748 | 204 | 25.07 | 17.8 | <0.15 | 3.79 | 2.35 | 0.006 | N/S | N/S | <0.05 | 0.0557 | <0.001 | <0.01 | 0.0436 | 1.771 | <0.03 | 0.1073 | N/S | <0.008 | <0.005 | <0.004 | 0.1274 | <0.05 | <0.001 | <0.02 | 74.23 | 25.67 | N/S
2011-10-31 | 34.83 | 7.3 | 70 | 63 | 60 | 38 | 704 | 176 | 21.27 | 14.2 | <0.15 | 2.91 | 1.56 | 0.006 | 716 | N/S | <0.05 | 0.0471 | <0.001 | <0.01 | 0.0411 | 1.467 | <0.03 | 0.0846 | N/S | <0.008 | <0.005 | <0.004 | 0.1017 | <0.05 | <0.001 | <0.02 | 75.1 | 26.93 | N/S
2011-11-01 | 28.49 | 7.4 | 52 | 45 | 49 | 34 | 722 | 152 | 20.01 | 13.91 | <0.15 | 2.5 | 1.56 | 0.009 | N/S | 24.5 | <0.05 | 0.0402 | <0.001 | <0.01 | 0.0245 | 0.882 | <0.03 | 0.0841 | <0.2 | <0.008 | <0.005 | <0.004 | <0.06 | <0.05 | <0.001 | <0.02 | 75.19 | 26.79 | <0.2
2011-11-02 | 18.78 | 7.3 | 185 | 157 | 162 | 130 | 864 | 260 | 28.9 | 19.51 | <0.15 | 5.74 | 3.21 | 0.009 | N/S | N/S | <0.05 | 0.0522 | <0.001 | <0.01 | 0.0356 | 1.38 | <0.03 | 0.0979 | N/S | <0.008 | <0.005 | <0.004 | 0.0975 | <0.05 | <0.001 | <0.02 | 81.53 | 28.37 | N/S
2011-11-03 | 19.41 | 7.2 | 98 | 89 | 44 | 36 | 756 | 178 | 23.87 | 17.02 | <0.15 | 5.61 | 4.46 | <0.005 | N/S | N/S | <0.05 | 0.0374 | <0.001 | <0.01 | 0.0241 | 0.922 | <0.03 | 0.0807 | N/S | <0.008 | <0.005 | <0.004 | 0.0681 | <0.05 | <0.001 | <0.02 | 73.74 | 25.9 | N/S
2011-11-04 | 17.01 | 7.2 | 136 | 102 | 180 | 128 | 768 | 234 | 25.19 | 14.19 | <0.15 | 6.79 | 4.1 | <0.005 | N/S | N/S | <0.05 | 0.0706 | <0.001 | <0.01 | 0.0521 | 2.824 | <0.03 | 0.1662 | N/S | <0.008 | <0.005 | <0.004 | 0.1732 | <0.05 | <0.001 | <0.02 | 63.79 | 21.6 | N/S
2011-11-05 | 19.86 | 7.2 | 150 | 86 | 180 | 112 | 802 | 228 | 27.1 | 16.36 | <0.15 | 6.03 | 2.94 | <0.005 | N/S | N/S | <0.05 | 0.0769 | <0.001 | <0.01 | 0.0487 | 3.727 | <0.03 | 0.1711 | N/S | <0.008 | <0.005 | <0.004 | 0.1646 | <0.05 | <0.001 | <0.02 | 74.77 | 25.89 | N/S
2011-11-06 | 20.72 | 7.3 | 74 | 71 | 54 | 36 | 718 | 170 | 24.41 | 18.15 | <0.15 | 3.21 | 2 | <0.005 | N/S | N/S | <0.05 | 0.04 | <0.001 | <0.01 | 0.0264 | 0.839 | <0.03 | 0.0732 | N/S | <0.008 | 0.005 | <0.004 | 0.0623 | <0.05 | <0.001 | <0.02 | 75.33 | 27.27 | N/S
2011-11-07 | 19.91 | 7.5 | 67 | 64 | 82 | 56 | 810 | 208 | 27.5 | 19.44 | <0.15 | 3.59 | 2.41 | <0.005 | 285 | N/S | <0.05 | 0.0527 | <0.001 | <0.01 | 0.0471 | 1.739 | <0.03 | 0.0821 | N/S | <0.008 | <0.005 | <0.004 | 0.1142 | <0.05 | <0.001 | <0.02 | 75.71 | 27.28 | N/S
2011-11-08 | 57.84 | 7.3 | 63 | 49 | 124 | 62 | 628 | 168 | 21.34 | 13.58 | 0.37 | 3.23 | 1.55 | <0.005 | N/S | 26.9 | <0.05 | 0.0593 | <0.001 | <0.01 | 0.0526 | 2.792 | <0.03 | 0.0957 | <0.2 | <0.008 | <0.005 | <0.004 | 0.1809 | <0.05 | <0.001 | <0.02 | 63.87 | 22.42 | N/S
2011-11-09 | 112.94 | 7.4 | 60 | 28 | 84 | 44 | 524 | 140 | 9.63 | 4.79 | 0.86 | 1.96 | 0.66 | <0.005 | N/S | N/S | <0.05 | 0.0476 | <0.001 | <0.01 | 0.0368 | 1.829 | <0.03 | 0.0809 | N/S | <0.008 | <0.005 | <0.004 | 0.1045 | <0.05 | <0.001 | <0.02 | 58.56 | 19.78 | N/S
2011-11-10 | 115.21 | 7.4 | 52 | 42 | 84 | 48 | 624 | 138 | 12.69 | 7.1 | 0.69 | 3.34 | 1.8 | <0.005 | N/S | N/S | <0.05 | 0.0479 | <0.001 | <0.01 | 0.0306 | 1.495 | <0.03 | 0.0769 | N/S | <0.008 | <0.005 | <0.004 | 0.0905 | <0.05 | <0.001 | <0.02 | 71.85 | 24.42 | N/S
2011-11-11 | 115.84 | 7.3 | 102 | 76 | 90 | 68 | 714 | 192 | 13.75 | 7.19 | <0.15 | 6.17 | 4.51 | <0.005 | N/S | N/S | <0.05 | 0.0444 | <0.001 | <0.01 | 0.0243 | 1.234 | <0.03 | 0.081 | N/S | <0.008 | <0.005 | <0.004 | 0.08 | <0.05 | <0.001 | <0.02 | 73.3 | 25.32 | N/S
2011-11-12 | 114.75 | 7.4 | 31 | 24 | 52 | 24 | 550 | 122 | 11.14 | 7.59 | <0.15 | 1.55 | 0.7 | <0.005 | N/S | N/S | <0.05 | 0.0357 | <0.001 | <0.01 | 0.0204 | 1.016 | <0.03 | 0.0689 | N/S | <0.008 | <0.005 | <0.004 | <0.06 | <0.05 | <0.001 | <0.02 | 61.5 | 21.36 | N/S
2011-11-13 | 57.95 | 7.4 | 31 | 26 | 34 | 22 | 544 | 112 | 12.14 | 8.39 | <0.15 | 1.54 | 0.92 | <0.005 | N/S | N/S | <0.05 | 0.0337 | <0.001 | <0.01 | <0.02 | 0.858 | <0.03 | 0.0709 | N/S | <0.008 | <0.005 | <0.004 | <0.06 | <0.05 | <0.001 | <0.02 | 63.32 | 21.99 | N/S
2011-11-14 | 52.69 | 7.5 | 38 | 36 | 22 | 18 | 600 | 130 | 14.06 | 10.41 | <0.15 | 1.7 | 0.92 | <0.005 | 167 | N/S | <0.05 | 0.0345 | <0.001 | <0.01 | <0.02 | 0.663 | <0.03 | 0.0733 | N/S | <0.008 | <0.005 | <0.004 | <0.06 | <0.05 | <0.001 | <0.02 | 68.87 | 24.06 | N/S
2011-11-15 | 49.85 | 7.3 | 79 | 55 | 50 | 34 | 712 | 160 | 17.06 | 11.2 | <0.15 | 3.96 | 2.52 | 0.006 | N/S | 26.8 | <0.05 | 0.0412 | <0.001 | <0.01 | 0.0233 | 0.906 | <0.03 | 0.0878 | <0.2 | <0.008 | <0.005 | <0.004 | 0.0634 | <0.05 | <0.001 | <0.02 | 73.38 | 25.2 | N/S
2011-11-16 | 26.63 | 7.3 | 375 | 350 | 342 | 300 | 1062 | 440 | 24.42 | 14 | <0.15 | 9.54 | 6.68 | 0.006 | N/S | N/S | <0.05 | 0.0651 | <0.001 | <0.01 | 0.0393 | 1.863 | <0.03 | 0.1143 | N/S | <0.008 | <0.005 | <0.004 | 0.1275 | <0.05 | <0.001 | <0.02 | 83.07 | 27.3 | N/S
2011-11-17 | 21.22 | 7.6 | 118 | 101 | 106 | 74 | 806 | 152 | 26.24 | 17.8 | <0.15 | 8.79 | 6.34 | 0.007 | N/S | N/S | <0.05 | 0.0577 | <0.001 | <0.01 | 0.0341 | 1.763 | <0.03 | 0.1204 | N/S | <0.008 | <0.005 | <0.004 | 0.1189 | <0.05 | <0.001 | <0.02 | 78.72 | 26.68 | N/S
2011-11-18 | 39.61 | 7.4 | 114 | 105 | 128 | 76 | 840 | 224 | 24.85 | 18.27 | <0.15 | 4.36 | 2.12 | 0.006 | N/S | N/S | <0.05 | 0.07 | <0.001 | <0.01 | 0.0438 | 2.202 | <0.03 | 0.145 | N/S | <0.008 | <0.005 | <0.004 | 0.1244 | <0.05 | <0.001 | <0.02 | 83.29 | 28.88 | N/S
2011-11-19 | 49.96 | 7.3 | 48 | 45 | 28 | 22 | 696 | 134 | 18.33 | 13.76 | <0.15 | 2.45 | 1.82 | 0.006 | N/S | N/S | <0.05 | 0.0392 | <0.001 | <0.01 | <0.02 | 0.739 | <0.03 | 0.0856 | N/S | <0.008 | <0.005 | <0.004 | <0.06 | <0.05 | <0.001 | <0.02 | 73.7 | 26.5 | N/S
2011-11-20 | 49.61 | 7.3 | 58 | 54 | 39 | 27 | 678 | 140 | 18.73 | 13.5 | <0.15 | 2.49 | 1.4 | 0.008 | N/S | N/S | <0.05 | 0.0395 | <0.001 | <0.01 | <0.02 | 0.781 | <0.03 | 0.0866 | N/S | <0.008 | <0.005 | <0.004 | <0.06 | <0.05 | <0.001 | <0.02 | 75.72 | 27.39 | N/S
2011-11-21 | 21.15 | 7.3 | 119 | 107 | 76 | 60 | 766 | 212 | 22.1 | 15.53 | <0.15 | 3.62 | 2.11 | <0.005 | 292 | N/S | <0.05 | 0.0417 | <0.001 | <0.01 | 0.0254 | 0.866 | <0.03 | 0.0802 | N/S | <0.008 | <0.005 | <0.004 | 0.0717 | <0.05 | <0.001 | <0.02 | 74.22 | 26.24 | N/S
2011-11-22 | 32.98 | 7.3 | 109 | 91 | 70 | 58 | 756 | 198 | 23.12 | 16.31 | <0.15 | 4.96 | 3.67 | <0.005 | N/S | 35.8 | <0.05 | 0.0404 | <0.001 | <0.01 | 0.0246 | 0.934 | <0.03 | 0.0809 | <0.2 | <0.008 | <0.005 | <0.004 | 0.0689 | <0.05 | <0.001 | <0.02 | 75.28 | 26.79 | N/S
2011-11-23 | 24.5 | 7.4 | 95 | 82 | 184 | 116 | 774 | 226 | 22.94 | 12.65 | 0.88 | 5.33 | 2.75 | 0.008 | N/S | N/S | <0.05 | 0.0811 | <0.001 | <0.01 | 0.0617 | 3.073 | <0.03 | 0.1524 | N/S | 0.0084 | <0.005 | <0.004 | 0.2357 | <0.05 | <0.001 | <0.02 | 71.21 | 22.98 | N/S
2011-11-24 | 63.06 | 7.4 | 62 | 58 | 38 | 31 | 650 | 150 | 18.81 | 12.92 | <0.15 | 2.41 | 1.43 | 0.005 | N/S | N/S | <0.05 | 0.0364 | <0.001 | <0.01 | 0.0221 | 0.789 | <0.03 | 0.0833 | N/S | <0.008 | <0.005 | <0.004 | <0.06 | <0.05 | <0.001 | <0.02 | 69.75 | 24.7 | N/S
2011-11-25 | 37.89 | 7.5 | 85 | 76 | 110 | 78 | 770 | 214 | 25.37 | 17.74 | <0.15 | 3.8 | 1.84 | 0.007 | N/S | N/S | <0.05 | 0.0581 | <0.001 | <0.01 | 0.0427 | 1.67 | <0.03 | 0.1217 | N/S | <0.008 | <0.005 | <0.004 | 0.1011 | <0.05 | <0.001 | <0.02 | 77.22 | 26.86 | N/S
2011-11-26 | 22.21 | 7.5 | 100 | 81 | 120 | 84 | 820 | 222 | 27.3 | 17.28 | 1.93 | 3.98 | 2.09 | 0.006 | N/S | N/S | <0.05 | 0.0599 | <0.001 | <0.01 | 0.0383 | 1.613 | <0.03 | 0.1183 | N/S | <0.008 | 0.005 | <0.004 | 0.1292 | <0.05 | <0.001 | <0.02 | 77.55 | 26.49 | N/S
2011-11-27 | 102.54 | 7.4 | 104 | 79 | 376 | 232 | 812 | 324 | 25.31 | 10.6 | 0.79 | 6.53 | 1.33 | 0.006 | N/S | N/S | <0.05 | 0.1337 | <0.001 | 0.0134 | 0.1126 | 6.437 | <0.03 | 0.2418 | N/S | 0.0108 | <0.005 | <0.004 | 0.4111 | <0.05 | <0.001 | <0.02 | 66.73 | 21.96 | N/S
2011-11-28 | 115.74 | 7.5 | 69 | 44 | 76 | 50 | 596 | 148 | 13.94 | 7.93 | <0.15 | 1.75 | 0.42 | 0.009 | 80 | N/S | <0.05 | 0.041 | <0.001 | <0.01 | 0.0295 | 1.201 | <0.03 | 0.0676 | N/S | <0.008 | <0.005 | <0.004 | 0.0812 | <0.05 | <0.001 | <0.02 | 65.36 | 22.39 | N/S
2011-11-29 | 53.78 | 7.4 | 85 | 62 | 64 | 56 | 718 | 184 | 18.31 | 9.76 | <0.15 | 3.57 | 2.05 | <0.005 | N/S | 29.1 | <0.05 | 0.0456 | <0.001 | <0.01 | 0.0326 | 1.122 | <0.03 | 0.0864 | 0.271 | <0.008 | <0.005 | <0.004 | 0.076 | <0.05 | <0.001 | <0.02 | 79.28 | 27.47 | N/S
2011-11-30 | 37.87 | 7.4 | 42 | 39 | 42 | 27 | 748 | 166 | 18.63 | 12.23 | <0.15 | 2.09 | 0.99 | <0.005 | N/S | N/S | <0.05 | 0.0405 | <0.001 | <0.01 | 0.0211 | 0.713 | <0.03 | 0.0763 | N/S | <0.008 | <0.005 | <0.004 | 0.0487 | <0.05 | <0.001 | <0.02 | 80.5 | 28.92 | N/S
2011-12-01 | 26.71 | 7.3 | 101 | 82 | 108 | 82 | 840 | 232 | 23.05 | 14.49 | 0.2 | 3.74 | 1.73 | 0.008 | N/S | N/S | <0.05 | 0.0586 | <0.001 | <0.01 | 0.0369 | 1.736 | <0.03 | 0.0991 | N/S | <0.008 | <0.005 | <0.004 | 0.1154 | <0.05 | <0.001 | <0.02 | 82.52 | 28.45 | N/S
2011-12-02 | 33.15 | 7.2 | 143 | 135 | 108 | 78 | 886 | 232 | 25.65 | 14.49 | <0.15 | 8.66 | 5.32 | 0.011 | N/S | N/S | <0.05 | 0.0512 | <0.001 | <0.01 | 0.0327 | 1.414 | <0.03 | 0.0954 | N/S | <0.008 | <0.005 | <0.004 | 0.1067 | <0.05 | <0.001 | <0.02 | 82.96 | 27.82 | N/S
2011-12-03 | 27.28 | 7.4 | 500 | 385 | 464 | 396 | 1200 | 518 | 31.38 | 17.18 | 0.62 | 5.57 | 2.97 | 0.009 | N/S | N/S | <0.05 | 0.0695 | <0.001 | <0.01 | 0.0413 | 1.914 | <0.03 | 0.1032 | N/S | 0.0111 | <0.005 | <0.004 | 0.1857 | <0.05 | <0.001 | <0.02 | 91.44 | 28.19 | N/S
2011-12-04 | 24.28 | 7.4 | 113 | 99 | 154 | 118 | 780 | 194 | 24.13 | 15.51 | <0.15 | 3.34 | 1.26 | 0.006 | N/S | N/S | <0.05 | 0.0522 | <0.001 | <0.01 | 0.0384 | 1.455 | <0.03 | 0.0832 | N/S | <0.008 | <0.005 | <0.004 | 0.1365 | <0.05 | <0.001 | <0.02 | 75.03 | 24.93 | N/S
2011-12-05 | 26.08 | 7.7 | 101 | 85 | 104 | 68 | 760 | 220 | 22.78 | 13.99 | <0.15 | 3.1 | 1.43 | 0.007 | 467 | N/S | <0.05 | 0.0534 | <0.001 | <0.01 | 0.0536 | 1.949 | <0.03 | 0.0793 | N/S | <0.008 | 0.005 | <0.004 | 0.1328 | <0.05 | <0.001 | <0.02 | 75.13 | 26.3 | N/S
2011-12-06 | 11.68 | 7.2 | 364 | 282 | 324 | 232 | 1120 | 444 | 30.92 | 17.22 | <0.15 | 10.2 | 7.13 | 0.008 | N/S | 51.2 | <0.05 | 0.0899 | <0.001 | <0.01 | 0.0687 | 3.177 | <0.03 | 0.1532 | <0.2 | 0.0085 | <0.005 | <0.004 | 0.2272 | <0.05 | <0.001 | <0.02 | 85.68 | 29.16 | 0.319
2011-12-07 | 2.78 | 7.6 | 114 | 112 | 152 | 96 | 872 | 234 | 28.66 | 18.65 | <0.15 | 6.41 | 4.32 | 0.005 | N/S | N/S | <0.05 | 0.0683 | <0.001 | <0.01 | 0.0645 | 2.445 | <0.03 | 0.1002 | N/S | <0.008 | <0.005 | <0.004 | 0.1701 | <0.05 | <0.001 | <0.02 | 86.5 | 31.2 | N/S
2011-12-08 | 0 | T/X | T/X | T/X | T/X | T/X | T/X | T/X | T/X | T/X | T/X | T/X | T/X | T/X | N/S | N/S | T/X | T/X | T/X | T/X | T/X | T/X | T/X | T/X | N/S | T/X | T/X | T/X | T/X | T/X | T/X | T/X | T/X | T/X | N/S
2011-12-09 | 31.64 | 7.2 | 115 | 110 | 142 | 98 | 888 | 274 | 29.03 | 19.16 | 1.02 | 4.25 | 2.57 | 0.007 | N/S | N/S | <0.05 | 0.0611 | <0.001 | <0.01 | 0.0526 | 2.108 | <0.03 | 0.0873 | N/S | <0.008 | <0.005 | <0.004 | 0.151 | <0.05 | <0.001 | <0.02 | 86.17 | 30.97 | N/S
2011-12-10 | 48.8 | 7.4 | 93 | 69 | 116 | 66 | 818 | 238 | 26.25 | 16.41 | 0.16 | 3.61 | 1.86 | 0.009 | N/S | N/S | <0.05 | 0.0568 | <0.001 | <0.01 | 0.0428 | 1.537 | <0.03 | 0.0868 | N/S | <0.008 | <0.005 | <0.004 | 0.1214 | <0.05 | <0.001 | <0.02 | 84.34 | 27.48 | N/S
2011-12-11 | 45.61 | 7.6 | 86 | 70 | 92 | 66 | 774 | 196 | 25.24 | 17.12 | 0.26 | 3.36 | 2.16 | 0.012 | N/S | N/S | <0.05 | 0.0496 | <0.001 | <0.01 | 0.0376 | 1.125 | <0.03 | 0.0801 | N/S | <0.008 | <0.005 | <0.004 | 0.1069 | <0.05 | <0.001 | <0.02 | 78.91 | 27.38 | N/S
2011-12-12 | 16.44 | 7.4 | T/X | T/X | 228 | 196 | 898 | 280 | 26.29 | 18.83 | <0.15 | 3.45 | 2.02 | 0.015 | 820 | N/S | <0.05 | 0.0497 | <0.001 | <0.01 | 0.0316 | 0.995 | <0.03 | 0.0793 | N/S | <0.008 | <0.005 | <0.004 | 0.0959 | <0.05 | <0.001 | <0.02 | 86.36 | 27.09 | N/S
2011-12-13 | 19.62 | 7.3 | 75 | 69 | 42 | 18 | 744 | 186 | 26.49 | 19.92 | <0.15 | 3.36 | 2.27 | 0.007 | N/S | 34.8 | <0.05 | 0.0367 | <0.001 | <0.01 | 0.0239 | 0.693 | <0.03 | 0.0656 | <0.2 | <0.008 | <0.005 | <0.004 | <0.06 | <0.05 | <0.001 | <0.02 | 76.81 | 27.71 | N/S
2011-12-14 | 59.06 | 7.5 | 72 | 65 | 88 | 46 | 650 | 124 | 22.29 | 16.51 | 0.32 | 4.76 | 3.14 | 0.006 | N/S | N/S | <0.05 | 0.0419 | <0.001 | <0.01 | 0.0266 | 1.51 | <0.03 | 0.1002 | N/S | <0.008 | <0.005 | <0.004 | 0.1249 | <0.05 | <0.001 | <0.02 | 60.23 | 20.76 | N/S
2011-12-15 | 158.57 | 7.5 | 44 | 39 | 66 | 28 | 474 | 118 | 8.33 | 3.96 | 1.18 | 1.66 | 0.55 | 0.005 | N/S | N/S | <0.05 | 0.0358 | <0.001 | <0.01 | 0.0265 | 1.228 | <0.03 | 0.0514 | N/S | <0.008 | <0.005 | <0.004 | 0.0759 | <0.05 | <0.001 | <0.02 | 49.5 | 16.6 | N/S
2011-12-16 | 194.88 | 7.5 | 72 | 58 | 144 | 78 | 678 | 208 | 16.67 | 7.76 | 0.79 | 4.02 | 1.79 | 0.005 | N/S | N/S | <0.05 | 0.06 | <0.001 | <0.01 | 0.0521 | 2.349 | <0.03 | 0.0812 | N/S | <0.008 | 0.007 | <0.004 | 0.1463 | <0.05 | <0.001 | <0.02 | 71.98 | 25.54 | N/S
2011-12-17 | 213.96 | 7.5 | 58 | 45 | 132 | 68 | 634 | 178 | 13 | 6.07 | 0.15 | 1.97 | 0.34 | <0.005 | N/S | N/S | <0.05 | 0.0525 | <0.001 | <0.01 | 0.0452 | 1.825 | <0.03 | 0.0701 | N/S | <0.008 | 0.006 | <0.004 | 0.1516 | <0.05 | <0.001 | <0.02 | 63.1 | 21.96 | N/S
2011-12-18 | 127.55 | 7.5 | 77 | 56 | 36 | 22 | 544 | 126 | 10.72 | 5.88 | <0.15 | 1.42 | 0.5 | <0.005 | N/S | N/S | <0.05 | 0.0345 | <0.001 | <0.01 | 0.0221 | 0.943 | <0.03 | 0.0634 | N/S | <0.008 | 0.005 | <0.004 | 0.0799 | <0.05 | <0.001 | <0.02 | 57.18 | 19.89 | N/S
2011-12-19 | 59.86 | 7.3 | 134 | 108 | 94 | 62 | 792 | 204 | 20.76 | 12.07 | <0.15 | 7.36 | 5.47 | 0.006 | 206 | N/S | <0.05 | 0.0535 | <0.001 | <0.01 | 0.032 | 1.435 | <0.03 | 0.0987 | N/S | <0.008 | <0.005 | <0.004 | 0.1087 | <0.05 | <0.001 | <0.02 | 72.91 | 24.43 | N/S
2011-12-20 | 41.29 | 7.4 | 132 | 78 | 130 | 94 | 820 | 206 | 22.22 | 12.9 | <0.15 | 7.7 | 5.74 | 0.008 | N/S | 35.1 | <0.05 | 0.0575 | <0.001 | <0.01 | 0.0377 | 1.568 | <0.03 | 0.1064 | <0.2 | <0.008 | 0.007 | <0.004 | 0.1182 | <0.05 | <0.001 | <0.02 | 79.31 | 27 | N/S
2011-12-21 | 41.57 | 7.5 | 89 | 56 | 62 | 42 | 770 | 186 | 20.57 | 13.34 | 0.19 | 3.26 | 1.89 | 0.006 | N/S | N/S | <0.05 | 0.0404 | <0.001 | <0.01 | 0.0219 | 0.777 | <0.03 | 0.0759 | N/S | <0.008 | 0.006 | <0.004 | 0.0741 | <0.05 | <0.001 | <0.02 | 75.43 | 25.98 | N/S
2011-12-22 | 41.2 | 7.6 | 60 | 60 | 24 | 10 | 810 | 190 | 20.66 | 14.72 | <0.15 | 2.37 | 1.51 | <0.005 | N/S | N/S | <0.05 | 0.0384 | <0.001 | <0.01 | <0.02 | 0.622 | <0.03 | 0.089 | N/S | <0.008 | 0.009 | <0.004 | <0.06 | <0.05 | <0.001 | <0.02 | 85.22 | 30.73 | N/S
2011-12-23 | 28.18 | 7.4 | 99 | 90 | 26 | 21 | 818 | 186 | 20.29 | 13.16 | <0.15 | 2.29 | 1.24 | 0.011 | N/S | N/S | <0.05 | 0.0391 | <0.001 | <0.01 | <0.02 | 1.104 | <0.03 | 0.1055 | N/S | <0.008 | 0.007 | <0.004 | 0.0637 | <0.05 | <0.001 | <0.02 | 84.23 | 29.71 | N/S
2011-12-24 | 22.58 | 7.4 | 103 | 99 | 100 | 78 | 806 | 224 | 23.91 | 16.32 | <0.15 | 3.63 | 1.93 | 0.005 | N/S | N/S | <0.05 | 0.052 | <0.001 | <0.01 | 0.0332 | 1.336 | <0.03 | 0.1025 | N/S | <0.008 | 0.007 | <0.004 | 0.0891 | <0.05 | <0.001 | <0.02 | 79.96 | 28.26 | N/S
2011-12-25 | 22.94 | 7.5 | 78 | 61 | 78 | 68 | 748 | 184 | 24.04 | 16.06 | <0.15 | 3.59 | 1.99 | 0.006 | N/S | N/S | <0.05 | 0.0477 | <0.001 | <0.01 | 0.0289 | 1.133 | <0.03 | 0.0912 | N/S | <0.008 | <0.005 | <0.004 | 0.0789 | <0.05 | <0.001 | <0.02 | 77.6 | 27.2 | N/S
2011-12-26 | 22.8 | 7.5 | 77 | 65 | 52 | 38 | 748 | 180 | 24.64 | 17.61 | <0.15 | 3.09 | 1.88 | 0.006 | 653 | N/S | <0.05 | 0.0391 | <0.001 | <0.01 | <0.02 | 0.773 | <0.03 | 0.0782 | N/S | <0.008 | 0.006 | <0.004 | <0.06 | <0.05 | <0.001 | <0.02 | 79.93 | 29.03 | N/S
2011-12-27 | 36.3 | 7.4 | 77 | 73 | 28 | 10 | 754 | 170 | 24.89 | 18.81 | <0.15 | 2.86 | 1.86 | 0.006 | N/S | 31.7 | <0.05 | 0.0351 | <0.001 | <0.01 | <0.02 | 0.567 | <0.03 | 0.0695 | <0.2 | <0.008 | <0.005 | <0.004 | <0.06 | <0.05 | <0.001 | <0.02 | 80.11 | 29.57 | N/S
2011-12-28 | 43.35 | 7.4 | 67 | 63 | 24 | 20 | 746 | 164 | 18.94 | 13.3 | <0.15 | 2.08 | 1.28 | 0.008 | N/S | N/S | <0.05 | 0.0347 | <0.001 | <0.01 | <0.02 | 0.549 | <0.03 | 0.0698 | N/S | <0.008 | <0.005 | <0.004 | <0.06 | <0.05 | <0.001 | <0.02 | 77.02 | 28.21 | N/S
2011-12-29 | 42.35 | 7.4 | 77 | 67 | 52 | 30 | 750 | 194 | 19.43 | 13.38 | <0.15 | 2.7 | 1.42 | 0.009 | N/S | N/S | <0.05 | 0.0363 | <0.001 | <0.01 | <0.02 | 1.255 | <0.03 | 0.0779 | N/S | <0.008 | <0.005 | <0.004 | 0.0654 | <0.05 | <0.001 | <0.02 | 77.75 | 27.51 | N/S
2011-12-30 | 42.7 | 7.4 | 74 | 62 | 38 | 30 | 796 | 184 | 19.25 | 13.47 | <0.15 | 2.7 | 1.49 | 0.01 | N/S | N/S | <0.05 | 0.0386 | <0.001 | <0.01 | <0.02 | 1.117 | <0.03 | 0.0822 | N/S | <0.008 | 0.005 | <0.004 | 0.0655 | <0.05 | <0.001 | <0.02 | 79.73 | 28.61 | N/S
2011-12-31 | 42.79 | 7.4 | 55 | 47 | 18 | 14 | 670 | 154 | 16.41 | 11.41 | <0.15 | 1.89 | 0.9 | 0.005 | N/S | N/S | <0.05 | 0.0319 | <0.001 | <0.01 | <0.02 | 0.56 | <0.03 | 0.0604 | N/S | <0.008 | <0.005 | <0.004 | 0.0735 | <0.05 | <0.001 | <0.02 | 69.16 | 25.82 | N/S
Reporting Limit (RL) |  |  | 2 | 2 | 8 | 8 | 90 |  | 0.45 | 0.25 | 0.15 | 0.15 | 0.15 | 0.005 | 6 | 1 | 0.04 | 0.02 | 0.001 | 0.002 | 0.003 | 0.05 | 0.02 | 0.002 | 0.2 | 0.003 | 0.005 | 0.003 | 0.01 | 0.03 | 0.002 | 0.1 | 0.3 | 0.2 | 0.01
Reporting Limit (RL) From August 17, 2011 |  |  | 2 | 2 | 8 | 8 | 90 |  | 0.45 | 0.25 | 0.15 | 0.15 | 0.15 | 0.005 | 6 | 1 | 0.05 | 0.004 | 0.001 | 0.01 | 0.02 | 0.2 | 0.03 | 0.003 | 0.2 | 0.008 | 0.005 | 0.004 | 0.06 | 0.05 | 0.001 | 0.02 | 0.3 | 0.3 | 0.2
Observation | 364 | 360 | 357 | 354 | 360 | 360 | 360 | 360 | 360 | 360 | 360 | 360 | 360 | 360 | 52 | 52 | 360 | 360 | 360 | 360 | 360 | 360 | 360 | 360 | 52 | 360 | 360 | 360 | 360 | 360 | 360 | 360 | 360 | 360 | 12
Minimum | 0 | 7 | 17 | 13 | 10 | <8 | 366 | 96 | 5.15 | 1.67 | <0.15 | 0.7 | <0.15 | <0.005 | 20 | 8.8 | <0.04 | <0.02 | <0.001 | <0.002 | <0.003 | <0.05 | <0.02 | <0.002 | <0.2 | <0.003 | <0.005 | <0.003 | <0.06 | <0.03 | <0.001 | <0.02 | <0.3 | <0.3 | 0.086
Mean | 67.28 | 7.3 | 95 | 75 | 99 | <66 | 816 | 207 | 19.71 | 11.79 | <0.34 | 3.95 | <2.39 | <0.007 | 583 | 34.7 | <0.04 | <0.05 | <0.001 | <0.006 | <0.031 | <1.52 | <0.02 | <0.097 | <0.2 | <0.006 | <0.005 | <0.002 | <0.11 | <0.04 | <0.002 | <0.07 | <72.9 | <25.5 | 0.49
Maximum | 239.37 | 7.8 | 500 | 401 | 532 | 456 | 1978 | 1197 | 37.48 | 25.66 | 3.3 | 21.66 | 17.45 | 0.018 | 6078 | 79.5 | <0.05 | 0.1337 | 0.0042 | 0.0155 | 0.1126 | 6.437 | 0.043 | 0.2418 | 0.724 | 0.0162 | 0.009 | 0.0051 | 0.492 | <0.05 | <0.002 | <0.10 | 98.6 | 37.16 | 1.738
Std Dev | 54.89 | 0.1 | 54 | 46 | 63 | 47 | 208 | 77 | 6.75 | 5.03 | 0.48 | 2.58 | 2.27 | 0.002 | 930 | 16.8 | 0.022 | 0.0131 | 0.0005 | 0.0033 | 0.0145 | 0.905 | 0.011 | 0.0297 | 0.075 | 0.0023 | 0.002 | 0.0016 | 0.0619 | 0.01 | 0 | 0.04 | 12.86 | 4.724 | 0.584
Note: Except for soluble Fe, soluble metals are no longer being analyzed.
January 17, 2011 Phenol: Sample/aliquot holding time exceeded.
January 27, 2011 BOD5, CBOD5: 6 day BOD
April 7-8, 2011 BOD5, CBOD5: Batch failed QA standard; analysis exempt from rerun.
April 13-16 and 20-26, 2011 Se: LOQ not within acceptance limits.
April 17-29, 2011 Cu: LOQ not within acceptance limits.
April 17-19 and 24-26 Ca: LOQ not within acceptance limits.
May 1-10, 21-24 and 29-31, 2011 Se and Cu: LOQ not within acceptance limits.
May 1-3 and 11-13, 2011 Ca: LOQ not within acceptance limits.
May 5, 2011 NH3_N: One reagent was expired; no QA failures associated with qualified results.
May 6-9 and 14, 2011 Cd: LOQ not within acceptance limits.
May 10-13, 2011 Mn: LOQ not within acceptance limits.
May 14-17, 2011 Cd, Cu, Cr, Fe, Ni, Pb, Ag, Mn, As, Se, Ba, Sb, Be, Tl Ca, Mg, and Zn: LOQ not within acceptance limits.
May 29-31, 2011 Ni: LOQ not within acceptance limits.
June 5-26 and 30, 2011 Cu, and Se: LOQ not within acceptance limits.
June 6, and 12-14, 2011 Fe: LOQ not within acceptance limits.
June 12-14, 2011 Cd: LOQ not within acceptance limits.
June 15-18, 2011 As: LOQ not within acceptance limits.
June 17 and 28, 2011 BOD5, CBOD5: Batch failed QA standard; analysis exempt from rerun.
June 30, 2011 Zn: LOQ not within acceptance limits.
July 1-3 and 7-10, 2011 Cu, Se, and Zn: LOQ not within acceptance limits.
July 4-6, 2011 Cu: LOQ not within acceptance limits.
July 11-13 Cd, Cu, Fe, Mn, Se, and Zn: LOQ not within acceptance limits.
July 14-16 and 23, 2011 Cd, Cu, and Se: LOQ not within acceptance limits.
July 17, 2011 T/X: Process or sampling point out of service.
July 18-20, 2011 Cu, Ni, and Se: LOQ not within acceptance limits.
July 24-26, 2011 Se and Ca: LOQ not within acceptance limits.
July 31, 2011 Cu, Se, and Ca: LOQ not within acceptance limits.
August 1-6, 2011 Cu, Se, and Ca: LOQ not within acceptance limits.
August 11-12 and 15-16, 2011 CBOD5 N/A: The dilutions used did not produce a final DO that met acceptance criteria.
August 12, 2011 BOD5 N/A: The dilutions used did not produce a final DO tht met acceptance criteria.
September 6, 2011 Hg: MS recovery above the UCL; Hg result in sample < LOQ.
September 15, 2011 BOD5, CBOD5 T/X: CBOD5 > BOD5; assumed nitrification inhibitor not added.
September 22, 2011 BOD5, CBOD5: Batch failed QA standard; analysis exempt from rerun.
October 19-20, 2011 T/X: Process or sampling point out of service.
November 30, 2011 ZN: Method blank criteria exceeded; insufficient volume for reanalysis.
December 1-4, 2011 ZN: Method blank criteria exceeded; insufficient volume for reanalysis.
December 12, 2011 BOD5, CBOD5: Analytical error; CBOD5 > BOD5, possible pipetting errors and/or nitrification inhibitor not added.

## Cal TARP 2012
| FLOW | pH | BOD5 | CBOD5 | SS | VSS | TS | VTS | TKN | NH3-N | NO2+NO3_N | Tot P | Sol P | CN | Phenol | TOC | As | Ba | Cd | Cr | Cu | Fe | Pb | Mn | Hg | Ni | Se | Ag | Zn | Sb | Be | Tl | Ca | Mg | Fe Sol
Date | MGD |  | mg/L | mg/L | mg/L | mg/L | mg/L | mg/L | mg/L | mg/L | mg/L | mg/L | mg/L | mg/L | ug/L | mg/L | mg/l | mg/L | mg/L | mg/L | mg/L | mg/L | mg/L | mg/L | ug/L | mg/L | mg/L | mg/L | mg/L | mg/L | mg/L | mg/L | mg/L | mg/L | mg/L
2012-01-01 | 42.23 | 7.5 | 54 | 48 | 32 | 20 | 714 | 158 | 17 | 11.6 | <0.15 | 2 | 1.3 | N/S | N/S | N/S | N/S | N/S | N/S | N/S | N/S | N/S | N/S | N/S | N/S | N/S | N/S | N/S | N/S | N/S | N/S | N/S | N/S | N/S | N/S
2012-01-02 | 42.03 | 7.6 | 64 | 58 | 36 | 26 | 782 | 186 | 21 | 13.9 | <0.15 | 2.5 | 1.3 | 0.007 | 756 | N/S | N/S | N/S | N/S | N/S | N/S | N/S | N/S | N/S | N/S | N/S | N/S | N/S | N/S | N/S | N/S | N/S | N/S | N/S | N/S
2012-01-03 | 24.22 | 7.7 | 55 | 52 | 32 | 20 | 742 | 168 | 20 | 13.9 | <0.15 | 2.2 | 1.2 | N/S | N/S | 25 | <0.05 | 0.038 | <0.001 | <0.005 | 0.019 | 0.6 | <0.02 | 0.08 | <0.2 | <0.005 | 0.005 | 0.002 | 0.05 | <0.05 | <0.001 | <0.1 | 84 | 30 | 0.102
2012-01-04 | 24.44 | 7.5 | 69 | 60 | 34 | 24 | 772 | 164 | 22 | 16 | <0.15 | 2.7 | 1.7 | N/S | N/S | N/S | N/S | N/S | N/S | N/S | N/S | N/S | N/S | N/S | N/S | N/S | N/S | N/S | N/S | N/S | N/S | N/S | N/S | N/S | N/S
2012-01-05 | 25.68 | 7.7 | 80 | 60 | 108 | 70 | 872 | 230 | 36 | 27.8 | 0.27 | 6 | 3.5 | N/S | N/S | N/S | N/S | N/S | N/S | N/S | N/S | N/S | N/S | N/S | N/S | N/S | N/S | N/S | N/S | N/S | N/S | N/S | N/S | N/S | N/S
2012-01-06 | 20.69 | 7.3 | 72 | 68 | 36 | 22 | 794 | 180 | 22 | 17.1 | <0.15 | 2.7 | 2 | N/S | N/S | N/S | N/S | N/S | N/S | N/S | N/S | N/S | N/S | N/S | N/S | N/S | N/S | N/S | N/S | N/S | N/S | N/S | N/S | N/S | N/S
2012-01-07 | 37.07 | 7.3 | 71 | 67 | 24 | 22 | 810 | 176 | 23 | 17.5 | <0.15 | 2.9 | 2 | N/S | N/S | N/S | N/S | N/S | N/S | N/S | N/S | N/S | N/S | N/S | N/S | N/S | N/S | N/S | N/S | N/S | N/S | N/S | N/S | N/S | N/S
2012-01-08 | 33.46 | 7.4 | 74 | 70 | 36 | 30 | 802 | 178 | 24 | 17.8 | <0.15 | 3 | 2.1 | N/S | N/S | N/S | N/S | N/S | N/S | N/S | N/S | N/S | N/S | N/S | N/S | N/S | N/S | N/S | N/S | N/S | N/S | N/S | N/S | N/S | N/S
2012-01-09 | 23.78 | 7.4 | 78 | 74 | 14 | 4 | 760 | 180 | 23 | 17.7 | <0.15 | 2.9 | 1.8 | 0.007 | 1140 | N/S | N/S | N/S | N/S | N/S | N/S | N/S | N/S | N/S | N/S | N/S | N/S | N/S | N/S | N/S | N/S | N/S | N/S | N/S | N/S
2012-01-10 | 19.82 | 7.4 | 70 | 68 | 22 | 10 | 768 | 176 | 22 | 17.7 | <0.15 | 2.8 | 1.8 | N/S | N/S | 35 | <0.05 | 0.033 | <0.001 | <0.005 | 0.022 | 0.5 | <0.02 | 0.065 | <0.2 | <0.005 | <0.005 | 0.001 | 0.05 | <0.05 | <0.001 | <0.1 | 73 | 27 | N/S
2012-01-11 | 19.81 | 7.4 | 91 | 80 | 34 | 26 | 772 | 186 | 24 | 17.9 | <0.15 | 3 | 2 | N/S | N/S | N/S | N/S | N/S | N/S | N/S | N/S | N/S | N/S | N/S | N/S | N/S | N/S | N/S | N/S | N/S | N/S | N/S | N/S | N/S | N/S
2012-01-12 | 19.78 | 7.5 | 82 | 80 | 37 | 30 | 772 | 184 | 24 | 18.2 | <0.15 | 3 | 1.9 | N/S | N/S | N/S | N/S | N/S | N/S | N/S | N/S | N/S | N/S | N/S | N/S | N/S | N/S | N/S | N/S | N/S | N/S | N/S | N/S | N/S | N/S
2012-01-13 | 19.8 | 7.4 | 85 | 83 | 34 | 27 | 902 | 198 | 22 | 17.7 | <0.15 | 3 | 2.2 | N/S | N/S | N/S | N/S | N/S | N/S | N/S | N/S | N/S | N/S | N/S | N/S | N/S | N/S | N/S | N/S | N/S | N/S | N/S | N/S | N/S | N/S
2012-01-14 | 19.81 | 7.4 | 94 | 95 | 43 | 31 | 1160 | 188 | 24 | 18.6 | <0.15 | 3 | 2 | N/S | N/S | N/S | N/S | N/S | N/S | N/S | N/S | N/S | N/S | N/S | N/S | N/S | N/S | N/S | N/S | N/S | N/S | N/S | N/S | N/S | N/S
2012-01-15 | 19.82 | 7.3 | 94 | 93 | 43 | 36 | 1024 | 194 | 25 | 19.6 | <0.15 | 3.4 | 2.2 | N/S | N/S | N/S | N/S | N/S | N/S | N/S | N/S | N/S | N/S | N/S | N/S | N/S | N/S | N/S | N/S | N/S | N/S | N/S | N/S | N/S | N/S
2012-01-16 | 19.85 | 7.4 | 127 | 112 | 67 | 55 | 868 | 206 | 24 | 17.1 | <0.15 | 3.3 | 2 | 0.012 | 273 | N/S | N/S | N/S | N/S | N/S | N/S | N/S | N/S | N/S | N/S | N/S | N/S | N/S | N/S | N/S | N/S | N/S | N/S | N/S | N/S
2012-01-17 | 20.35 | 7.5 | 287 | 250 | 470 | 310 | 1628 | 498 | 66 | 44.7 | 1.38 | 17.9 | 10.5 | N/S | N/S | 61 | <0.05 | 0.176 | 0.001 | 0.017 | 0.139 | 8.6 | 0.03 | 0.376 | 0.3 | 0.02 | <0.005 | 0.003 | 0.56 | <0.05 | <0.001 | <0.1 | 86 | 26 | N/S
2012-01-18 | 21.07 | 7.6 | 49 | 47 | 26 | 23 | 1100 | 186 | 16 | 11.3 | <0.15 | 1.7 | 0.8 | N/S | N/S | N/S | N/S | N/S | N/S | N/S | N/S | N/S | N/S | N/S | N/S | N/S | N/S | N/S | N/S | N/S | N/S | N/S | N/S | N/S | N/S
2012-01-19 | 21.52 | 7.5 | 80 | 71 | 41 | 32 | 924 | 208 | 17 | 12 | <0.15 | 3.1 | 1.9 | N/S | N/S | N/S | N/S | N/S | N/S | N/S | N/S | N/S | N/S | N/S | N/S | N/S | N/S | N/S | N/S | N/S | N/S | N/S | N/S | N/S | N/S
2012-01-20 | 37.59 | 7.5 | 59 | 53 | 17 | 11 | 916 | 212 | 17 | 12.5 | <0.15 | 1.9 | 1 | N/S | N/S | N/S | N/S | N/S | N/S | N/S | N/S | N/S | N/S | N/S | N/S | N/S | N/S | N/S | N/S | N/S | N/S | N/S | N/S | N/S | N/S
2012-01-21 | 46.02 | 7.5 | 61 | 55 | 18 | 15 | 918 | 188 | 19 | 14.5 | <0.15 | 2.2 | 1.1 | N/S | N/S | N/S | N/S | N/S | N/S | N/S | N/S | N/S | N/S | N/S | N/S | N/S | N/S | N/S | N/S | N/S | N/S | N/S | N/S | N/S | N/S
2012-01-22 | 47.91 | 7.5 | 64 | 63 | 23 | 17 | 946 | 182 | 20 | 14.2 | <0.15 | 2.2 | 1.1 | N/S | N/S | N/S | N/S | N/S | N/S | N/S | N/S | N/S | N/S | N/S | N/S | N/S | N/S | N/S | N/S | N/S | N/S | N/S | N/S | N/S | N/S
2012-01-23 | 127.45 | 7.5 | 52 | 47 | 72 | 48 | 1148 | 162 | 9 | 4.7 | 1.04 | 1.6 | 0.4 | 0.01 | 53 | N/S | N/S | N/S | N/S | N/S | N/S | N/S | N/S | N/S | N/S | N/S | N/S | N/S | N/S | N/S | N/S | N/S | N/S | N/S | N/S
2012-01-24 | 170.66 | 7.5 | 53 | 45 | 64 | 46 | 964 | 158 | 10 | 4.1 | 1.52 | 1.2 | 0.1 | N/S | N/S | 10 | <0.05 | 0.04 | <0.001 | <0.005 | 0.025 | 1.1 | <0.02 | 0.05 | <0.2 | <0.005 | <0.005 | 0.002 | 0.09 | <0.05 | <0.001 | <0.1 | 65 | 22 | N/S
2012-01-25 | 186.8 | 7.6 | 71 | 68 | 156 | 88 | 978 | 216 | 13 | 5.4 | 1.09 | 1.9 | 0.2 | N/S | N/S | N/S | N/S | N/S | N/S | N/S | N/S | N/S | N/S | N/S | N/S | N/S | N/S | N/S | N/S | N/S | N/S | N/S | N/S | N/S | N/S
2012-01-26 | 188.06 | 7.6 | 45 | 41 | 70 | 38 | 986 | 156 | 11 | 6.1 | <0.15 | 2.1 | 0.8 | N/S | N/S | N/S | N/S | N/S | N/S | N/S | N/S | N/S | N/S | N/S | N/S | N/S | N/S | N/S | N/S | N/S | N/S | N/S | N/S | N/S | N/S
2012-01-27 | 142.96 | 7.4 | 65 | 54 | 36 | 22 | 976 | 164 | 12 | 7.7 | <0.15 | 5 | 3.8 | N/S | N/S | N/S | N/S | N/S | N/S | N/S | N/S | N/S | N/S | N/S | N/S | N/S | N/S | N/S | N/S | N/S | N/S | N/S | N/S | N/S | N/S
2012-01-28 | 89.42 | 7.6 | 61 | 43 | 52 | 41 | 940 | 158 | 13 | 8.6 | 0.15 | 2 | 0.9 | N/S | N/S | N/S | N/S | N/S | N/S | N/S | N/S | N/S | N/S | N/S | N/S | N/S | N/S | N/S | N/S | N/S | N/S | N/S | N/S | N/S | N/S
2012-01-29 | 50.19 | 7.3 | N/A | N/A | 436 | 376 | 1482 | 672 | 22 | 11.5 | <0.15 | 5.3 | 2.5 | N/S | N/S | N/S | N/S | N/S | N/S | N/S | N/S | N/S | N/S | N/S | N/S | N/S | N/S | N/S | N/S | N/S | N/S | N/S | N/S | N/S | N/S
2012-01-30 | 42.57 | 7.5 | 270 | 224 | 294 | 248 | 1128 | 362 | 26 | 13.7 | 0.69 | 4.3 | 1.6 | 0.011 | 636 | N/S | N/S | N/S | N/S | N/S | N/S | N/S | N/S | N/S | N/S | N/S | N/S | N/S | N/S | N/S | N/S | N/S | N/S | N/S | N/S
2012-01-31 | 40 | 7.4 | 137 | 131 | 264 | 220 | 1010 | 314 | 25 | 14.8 | 0.22 | 4.4 | 2.3 | N/S | N/S | 36 | <0.05 | 0.064 | <0.001 | 0.005 | 0.041 | 1.9 | <0.02 | 0.114 | <0.2 | 0.007 | 0.005 | 0.002 | 0.2 | <0.05 | <0.001 | <0.1 | 91 | 30 | N/S
2012-02-01 | 50.63 | 7.5 | 47 | 45 | 28 | 24 | 874 | 146 | 17 | 11.4 | <0.15 | 1.9 | 0.9 | N/S | N/S | N/S | N/S | N/S | N/S | N/S | N/S | N/S | N/S | N/S | N/S | N/S | N/S | N/S | N/S | N/S | N/S | N/S | N/S | N/S | N/S
2012-02-02 | 57.62 | 7.4 | N/A | 218 | 246 | 208 | 1520 | 724 | 20 | 11 | 0.26 | 2.5 | 1 | N/S | N/S | N/S | N/S | N/S | N/S | N/S | N/S | N/S | N/S | N/S | N/S | N/S | N/S | N/S | N/S | N/S | N/S | N/S | N/S | N/S | N/S
2012-02-03 | 37.04 | 7.5 | 86 | 83 | 60 | 44 | 924 | 206 | 17 | 11.2 | <0.15 | 2.5 | 1.5 | N/S | N/S | N/S | N/S | N/S | N/S | N/S | N/S | N/S | N/S | N/S | N/S | N/S | N/S | N/S | N/S | N/S | N/S | N/S | N/S | N/S | N/S
2012-02-04 | 34.26 | 7.5 | 91 | 85 | 112 | 82 | 904 | 226 | 18 | 10.6 | 0.39 | 2.9 | 1.6 | N/S | N/S | N/S | N/S | N/S | N/S | N/S | N/S | N/S | N/S | N/S | N/S | N/S | N/S | N/S | N/S | N/S | N/S | N/S | N/S | N/S | N/S
2012-02-05 | 36.93 | 7.3 | 873 | 678 | 684 | 610 | 1402 | 722 | 25 | 13 | 0.33 | 4.3 | 1.6 | N/S | N/S | N/S | N/S | N/S | N/S | N/S | N/S | N/S | N/S | N/S | N/S | N/S | N/S | N/S | N/S | N/S | N/S | N/S | N/S | N/S | N/S
2012-02-06 | 47.91 | 6.9 | 1035 | 975 | 2476 | 2328 | 4490 | 3633 | 31 | 11.7 | <0.15 | 5.5 | 2.3 | 0.007 | 116 | N/S | N/S | N/S | N/S | N/S | N/S | N/S | N/S | N/S | N/S | N/S | N/S | N/S | N/S | N/S | N/S | N/S | N/S | N/S | N/S
2012-02-07 | 41.94 | 7.6 | 52 | 56 | 22 | 17 | 826 | 150 | 19 | 12.4 | <0.15 | 2 | 1 | N/S | N/S | 25 | <0.05 | 0.037 | <0.001 | <0.005 | 0.022 | 0.6 | <0.02 | 0.073 | <0.2 | <0.005 | 0.007 | 0.002 | 0.06 | <0.05 | <0.001 | <0.1 | 86 | 32 | 0.122
2012-02-08 | 35.58 | 7.5 | 61 | 59 | 45 | 34 | 824 | 156 | 19 | 13.1 | <0.15 | 2.2 | 1.3 | N/S | N/S | N/S | N/S | N/S | N/S | N/S | N/S | N/S | N/S | N/S | N/S | N/S | N/S | N/S | N/S | N/S | N/S | N/S | N/S | N/S | N/S
2012-02-09 | 36.94 | 7.4 | 104 | 98 | 56 | 50 | 860 | 202 | 20 | 13.2 | <0.15 | 4 | 2.7 | N/S | N/S | N/S | N/S | N/S | N/S | N/S | N/S | N/S | N/S | N/S | N/S | N/S | N/S | N/S | N/S | N/S | N/S | N/S | N/S | N/S | N/S
2012-02-10 | 36.45 | 7.4 | 103 | 92 | 98 | 66 | 878 | 216 | 26 | 14.4 | <0.15 | 5.8 | 3.1 | N/S | N/S | N/S | N/S | N/S | N/S | N/S | N/S | N/S | N/S | N/S | N/S | N/S | N/S | N/S | N/S | N/S | N/S | N/S | N/S | N/S | N/S
2012-02-11 | 19.18 | 7.5 | 93 | 87 | 74 | 38 | 940 | 214 | 22 | 13.9 | 0.89 | 2.8 | 1.3 | N/S | N/S | N/S | N/S | N/S | N/S | N/S | N/S | N/S | N/S | N/S | N/S | N/S | N/S | N/S | N/S | N/S | N/S | N/S | N/S | N/S | N/S
2012-02-12 | 19.41 | 7.4 | 82 | 88 | 47 | 35 | 870 | 194 | 23 | 16.7 | <0.15 | 2.8 | 1.5 | N/S | N/S | N/S | N/S | N/S | N/S | N/S | N/S | N/S | N/S | N/S | N/S | N/S | N/S | N/S | N/S | N/S | N/S | N/S | N/S | N/S | N/S
2012-02-13 | 19.52 | 7.4 | 66 | 66 | 31 | 22 | 842 | 200 | 23 | 17 | <0.15 | 2.7 | 1.7 | 0.006 | 1289 | N/S | N/S | N/S | N/S | N/S | N/S | N/S | N/S | N/S | N/S | N/S | N/S | N/S | N/S | N/S | N/S | N/S | N/S | N/S | N/S
2012-02-14 | 35.22 | 7.5 | 101 | 99 | 34 | 24 | 884 | 196 | 22 | 14.7 | <0.15 | 2.8 | 1.8 | N/S | N/S | 40 | <0.05 | 0.038 | <0.001 | <0.005 | 0.022 | 0.7 | <0.02 | 0.073 | 0.6 | <0.005 | 0.007 | 0.002 | 0.06 | <0.05 | <0.001 | <0.1 | 86 | 31 | N/S
2012-02-15 | 35.58 | 7.3 | 143 | 132 | 91 | 70 | 974 | 214 | 20 | 12.1 | <0.15 | 6 | 4.5 | N/S | N/S | N/S | N/S | N/S | N/S | N/S | N/S | N/S | N/S | N/S | N/S | N/S | N/S | N/S | N/S | N/S | N/S | N/S | N/S | N/S | N/S
2012-02-16 | 35.17 | 7.4 | 146 | 136 | 216 | 148 | 1196 | 278 | 26 | 16.2 | 0.19 | 5.8 | 3.8 | N/S | N/S | N/S | N/S | N/S | N/S | N/S | N/S | N/S | N/S | N/S | N/S | N/S | N/S | N/S | N/S | N/S | N/S | N/S | N/S | N/S | N/S
2012-02-17 | 42.5 | 7.6 | 84 | 74 | 96 | 66 | 1016 | 222 | 24 | 16.2 | 0.8 | 3.4 | 1.7 | N/S | N/S | N/S | N/S | N/S | N/S | N/S | N/S | N/S | N/S | N/S | N/S | N/S | N/S | N/S | N/S | N/S | N/S | N/S | N/S | N/S | N/S
2012-02-18 | 41.6 | 7.6 | 94 | 78 | 61 | 46 | 968 | 208 | 26 | 19.1 | 1.54 | 3.8 | 2.5 | N/S | N/S | N/S | N/S | N/S | N/S | N/S | N/S | N/S | N/S | N/S | N/S | N/S | N/S | N/S | N/S | N/S | N/S | N/S | N/S | N/S | N/S
2012-02-19 | 37.94 | 7.4 | 153 | 104 | 138 | 94 | 1020 | 264 | 24 | 16.1 | <0.15 | 4.4 | 2.2 | N/S | N/S | N/S | N/S | N/S | N/S | N/S | N/S | N/S | N/S | N/S | N/S | N/S | N/S | N/S | N/S | N/S | N/S | N/S | N/S | N/S | N/S
2012-02-20 | 18.85 | 7.4 | 123 | 119 | 36 | 26 | 866 | 182 | 24 | 15.9 | <0.15 | 3.2 | 1.7 | 0.007 | 295 | N/S | N/S | N/S | N/S | N/S | N/S | N/S | N/S | N/S | N/S | N/S | N/S | N/S | N/S | N/S | N/S | N/S | N/S | N/S | N/S
2012-02-21 | 18.88 | 7.4 | 119 | 102 | 96 | 82 | 884 | 242 | 24 | 13.8 | 0.66 | 4.4 | 2.5 | N/S | N/S | 35 | <0.05 | 0.052 | <0.001 | <0.005 | 0.037 | 1.4 | <0.02 | 0.095 | 0.3 | 0.005 | 0.006 | 0.002 | 0.12 | <0.05 | <0.001 | <0.1 | 80 | 27 | N/S
2012-02-22 | 19.01 | 7.4 | 142 | 114 | 144 | 112 | 978 | 276 | 27 | 13.8 | 0.64 | 6.2 | 3.4 | N/S | N/S | N/S | N/S | N/S | N/S | N/S | N/S | N/S | N/S | N/S | N/S | N/S | N/S | N/S | N/S | N/S | N/S | N/S | N/S | N/S | N/S
2012-02-23 | 30.79 | 7.4 | 97 | 87 | 48 | 42 | 884 | 212 | 22 | 14.7 | <0.15 | 2.7 | 1.6 | N/S | N/S | N/S | N/S | N/S | N/S | N/S | N/S | N/S | N/S | N/S | N/S | N/S | N/S | N/S | N/S | N/S | N/S | N/S | N/S | N/S | N/S
2012-02-24 | 41.57 | 7.4 | 104 | 100 | 70 | 42 | 914 | 192 | 22 | 13.7 | <0.15 | 3.7 | 2.2 | N/S | N/S | N/S | N/S | N/S | N/S | N/S | N/S | N/S | N/S | N/S | N/S | N/S | N/S | N/S | N/S | N/S | N/S | N/S | N/S | N/S | N/S
2012-02-25 | 42.31 | 7.4 | 104 | 83 | 56 | 34 | 1014 | 186 | 16 | 9 | <0.15 | 4.7 | 3.3 | N/S | N/S | N/S | N/S | N/S | N/S | N/S | N/S | N/S | N/S | N/S | N/S | N/S | N/S | N/S | N/S | N/S | N/S | N/S | N/S | N/S | N/S
2012-02-26 | 62.25 | 7.6 | 57 | 52 | 39 | 35 | 904 | 160 | 19 | 11.7 | <0.15 | 2.2 | 1.1 | N/S | N/S | N/S | N/S | N/S | N/S | N/S | N/S | N/S | N/S | N/S | N/S | N/S | N/S | N/S | N/S | N/S | N/S | N/S | N/S | N/S | N/S
2012-02-27 | 62.07 | 7.6 | 66 | 61 | 44 | 44 | 950 | 228 | 23 | 16.4 | <0.15 | 3 | 1.8 | 0.009 | 476 | N/S | N/S | N/S | N/S | N/S | N/S | N/S | N/S | N/S | N/S | N/S | N/S | N/S | N/S | N/S | N/S | N/S | N/S | N/S | N/S
2012-02-28 | 33.76 | 7.4 | 136 | 132 | 90 | 66 | 972 | 246 | 36 | 23.1 | 0.24 | 7.5 | 5.7 | N/S | N/S | 51 | <0.05 | 0.055 | <0.001 | <0.005 | 0.035 | 1.4 | <0.02 | 0.111 | <0.2 | 0.019 | <0.005 | 0.002 | 0.11 | <0.05 | <0.001 | <0.1 | 90 | 31 | N/S
2012-02-29 | 75.13 | 7.4 | 88 | 70 | 110 | 74 | 900 | 228 | 29 | 19.6 | 0.49 | 5.1 | 2.9 | N/S | N/S | N/S | N/S | N/S | N/S | N/S | N/S | N/S | N/S | N/S | N/S | N/S | N/S | N/S | N/S | N/S | N/S | N/S | N/S | N/S | N/S
2012-03-01 | 86.79 | 7.6 | 47 | 42 | 43 | 28 | 828 | 170 | 13 | 8 | <0.15 | 1.6 | 0.8 | N/S | N/S | N/S | N/S | N/S | N/S | N/S | N/S | N/S | N/S | N/S | N/S | N/S | N/S | N/S | N/S | N/S | N/S | N/S | N/S | N/S | N/S
2012-03-02 | 41.5 | 7.6 | 78 | 72 | 42 | 24 | 876 | 196 | 16 | 10 | <0.15 | 2.4 | 1.4 | N/S | N/S | N/S | N/S | N/S | N/S | N/S | N/S | N/S | N/S | N/S | N/S | N/S | N/S | N/S | N/S | N/S | N/S | N/S | N/S | N/S | N/S
2012-03-03 | 42.85 | 7.5 | 55 | 54 | 34 | 24 | 780 | 160 | 15 | 8.6 | <0.15 | 1.7 | 0.7 | N/S | N/S | N/S | N/S | N/S | N/S | N/S | N/S | N/S | N/S | N/S | N/S | N/S | N/S | N/S | N/S | N/S | N/S | N/S | N/S | N/S | N/S
2012-03-04 | 36.01 | 7.6 | 54 | 53 | 37 | 31 | 812 | 174 | 19 | 11.1 | <0.15 | 2.1 | 1.3 | N/S | N/S | N/S | N/S | N/S | N/S | N/S | N/S | N/S | N/S | N/S | N/S | N/S | N/S | N/S | N/S | N/S | N/S | N/S | N/S | N/S | N/S
2012-03-05 | 51.16 | 7.5 | 87 | 81 | 56 | 46 | 796 | 154 | 17 | 10.9 | <0.15 | 3.6 | 2.3 | 0.008 | 799 | N/S | N/S | N/S | N/S | N/S | N/S | N/S | N/S | N/S | N/S | N/S | N/S | N/S | N/S | N/S | N/S | N/S | N/S | N/S | N/S
2012-03-06 | 34.01 | N/S | N/S | N/S | N/S | N/S | N/S | N/S | N/S | N/S | N/S | N/S | N/S | N/S | N/S | N/S | N/S | N/S | N/S | N/S | N/S | N/S | N/S | N/S | N/S | N/S | N/S | N/S | N/S | N/S | N/S | N/S | N/S | N/S | N/S
2012-03-07 | 40.73 | N/S | N/S | N/S | N/S | N/S | N/S | N/S | N/S | N/S | N/S | N/S | N/S | N/S | N/S | N/S | N/S | N/S | N/S | N/S | N/S | N/S | N/S | N/S | N/S | N/S | N/S | N/S | N/S | N/S | N/S | N/S | N/S | N/S | N/S
2012-03-08 | 39.43 | N/S | N/S | N/S | N/S | N/S | N/S | N/S | N/S | N/S | N/S | N/S | N/S | N/S | N/S | N/S | N/S | N/S | N/S | N/S | N/S | N/S | N/S | N/S | N/S | N/S | N/S | N/S | N/S | N/S | N/S | N/S | N/S | N/S | N/S
2012-03-09 | 54.91 | N/S | N/S | N/S | N/S | N/S | N/S | N/S | N/S | N/S | N/S | N/S | N/S | N/S | N/S | N/S | N/S | N/S | N/S | N/S | N/S | N/S | N/S | N/S | N/S | N/S | N/S | N/S | N/S | N/S | N/S | N/S | N/S | N/S | N/S
2012-03-10 | 25.76 | N/S | N/S | N/S | N/S | N/S | N/S | N/S | N/S | N/S | N/S | N/S | N/S | N/S | N/S | N/S | N/S | N/S | N/S | N/S | N/S | N/S | N/S | N/S | N/S | N/S | N/S | N/S | N/S | N/S | N/S | N/S | N/S | N/S | N/S
2012-03-11 | 18.45 | N/S | N/S | N/S | N/S | N/S | N/S | N/S | N/S | N/S | N/S | N/S | N/S | N/S | N/S | N/S | N/S | N/S | N/S | N/S | N/S | N/S | N/S | N/S | N/S | N/S | N/S | N/S | N/S | N/S | N/S | N/S | N/S | N/S | N/S
2012-03-12 | 35.78 | N/S | N/S | N/S | N/S | N/S | N/S | N/S | N/S | N/S | N/S | N/S | N/S | N/S | N/S | N/S | N/S | N/S | N/S | N/S | N/S | N/S | N/S | N/S | N/S | N/S | N/S | N/S | N/S | N/S | N/S | N/S | N/S | N/S | N/S
2012-03-13 | 43.7 | N/S | N/S | N/S | N/S | N/S | N/S | N/S | N/S | N/S | N/S | N/S | N/S | N/S | N/S | N/S | N/S | N/S | N/S | N/S | N/S | N/S | N/S | N/S | N/S | N/S | N/S | N/S | N/S | N/S | N/S | N/S | N/S | N/S | N/S
2012-03-14 | 18.13 | N/S | N/S | N/S | N/S | N/S | N/S | N/S | N/S | N/S | N/S | N/S | N/S | N/S | N/S | N/S | N/S | N/S | N/S | N/S | N/S | N/S | N/S | N/S | N/S | N/S | N/S | N/S | N/S | N/S | N/S | N/S | N/S | N/S | N/S
2012-03-15 | 29.74 | N/S | N/S | N/S | N/S | N/S | N/S | N/S | N/S | N/S | N/S | N/S | N/S | N/S | N/S | N/S | N/S | N/S | N/S | N/S | N/S | N/S | N/S | N/S | N/S | N/S | N/S | N/S | N/S | N/S | N/S | N/S | N/S | N/S | N/S
2012-03-16 | 22.58 | N/S | N/S | N/S | N/S | N/S | N/S | N/S | N/S | N/S | N/S | N/S | N/S | N/S | N/S | N/S | N/S | N/S | N/S | N/S | N/S | N/S | N/S | N/S | N/S | N/S | N/S | N/S | N/S | N/S | N/S | N/S | N/S | N/S | N/S
2012-03-17 | 39.69 | N/S | N/S | N/S | N/S | N/S | N/S | N/S | N/S | N/S | N/S | N/S | N/S | N/S | N/S | N/S | N/S | N/S | N/S | N/S | N/S | N/S | N/S | N/S | N/S | N/S | N/S | N/S | N/S | N/S | N/S | N/S | N/S | N/S | N/S
2012-03-18 | 30.6 | N/S | N/S | N/S | N/S | N/S | N/S | N/S | N/S | N/S | N/S | N/S | N/S | N/S | N/S | N/S | N/S | N/S | N/S | N/S | N/S | N/S | N/S | N/S | N/S | N/S | N/S | N/S | N/S | N/S | N/S | N/S | N/S | N/S | N/S
2012-03-19 | 15.47 | N/S | N/S | N/S | N/S | N/S | N/S | N/S | N/S | N/S | N/S | N/S | N/S | N/S | N/S | N/S | N/S | N/S | N/S | N/S | N/S | N/S | N/S | N/S | N/S | N/S | N/S | N/S | N/S | N/S | N/S | N/S | N/S | N/S | N/S
2012-03-20 | 16.7 | N/S | N/S | N/S | N/S | N/S | N/S | N/S | N/S | N/S | N/S | N/S | N/S | N/S | N/S | N/S | N/S | N/S | N/S | N/S | N/S | N/S | N/S | N/S | N/S | N/S | N/S | N/S | N/S | N/S | N/S | N/S | N/S | N/S | N/S
2012-03-21 | 22.52 | N/S | N/S | N/S | N/S | N/S | N/S | N/S | N/S | N/S | N/S | N/S | N/S | N/S | N/S | N/S | N/S | N/S | N/S | N/S | N/S | N/S | N/S | N/S | N/S | N/S | N/S | N/S | N/S | N/S | N/S | N/S | N/S | N/S | N/S
2012-03-22 | 28.42 | N/S | N/S | N/S | N/S | N/S | N/S | N/S | N/S | N/S | N/S | N/S | N/S | N/S | N/S | N/S | N/S | N/S | N/S | N/S | N/S | N/S | N/S | N/S | N/S | N/S | N/S | N/S | N/S | N/S | N/S | N/S | N/S | N/S | N/S
2012-03-23 | 44.67 | N/S | N/S | N/S | N/S | N/S | N/S | N/S | N/S | N/S | N/S | N/S | N/S | N/S | N/S | N/S | N/S | N/S | N/S | N/S | N/S | N/S | N/S | N/S | N/S | N/S | N/S | N/S | N/S | N/S | N/S | N/S | N/S | N/S | N/S
2012-03-24 | 96.59 | N/S | N/S | N/S | N/S | N/S | N/S | N/S | N/S | N/S | N/S | N/S | N/S | N/S | N/S | N/S | N/S | N/S | N/S | N/S | N/S | N/S | N/S | N/S | N/S | N/S | N/S | N/S | N/S | N/S | N/S | N/S | N/S | N/S | N/S
2012-03-25 | 112.46 | N/S | N/S | N/S | N/S | N/S | N/S | N/S | N/S | N/S | N/S | N/S | N/S | N/S | N/S | N/S | N/S | N/S | N/S | N/S | N/S | N/S | N/S | N/S | N/S | N/S | N/S | N/S | N/S | N/S | N/S | N/S | N/S | N/S | N/S
2012-03-26 | 103.47 | N/S | N/S | N/S | N/S | N/S | N/S | N/S | N/S | N/S | N/S | N/S | N/S | N/S | N/S | N/S | N/S | N/S | N/S | N/S | N/S | N/S | N/S | N/S | N/S | N/S | N/S | N/S | N/S | N/S | N/S | N/S | N/S | N/S | N/S
2012-03-27 | 76.52 | N/S | N/S | N/S | N/S | N/S | N/S | N/S | N/S | N/S | N/S | N/S | N/S | N/S | N/S | N/S | N/S | N/S | N/S | N/S | N/S | N/S | N/S | N/S | N/S | N/S | N/S | N/S | N/S | N/S | N/S | N/S | N/S | N/S | N/S
2012-03-28 | 49.58 | N/S | N/S | N/S | N/S | N/S | N/S | N/S | N/S | N/S | N/S | N/S | N/S | N/S | N/S | N/S | N/S | N/S | N/S | N/S | N/S | N/S | N/S | N/S | N/S | N/S | N/S | N/S | N/S | N/S | N/S | N/S | N/S | N/S | N/S
2012-03-29 | 35.15 | N/S | N/S | N/S | N/S | N/S | N/S | N/S | N/S | N/S | N/S | N/S | N/S | N/S | N/S | N/S | N/S | N/S | N/S | N/S | N/S | N/S | N/S | N/S | N/S | N/S | N/S | N/S | N/S | N/S | N/S | N/S | N/S | N/S | N/S
2012-03-30 | 39.55 | N/S | N/S | N/S | N/S | N/S | N/S | N/S | N/S | N/S | N/S | N/S | N/S | N/S | N/S | N/S | N/S | N/S | N/S | N/S | N/S | N/S | N/S | N/S | N/S | N/S | N/S | N/S | N/S | N/S | N/S | N/S | N/S | N/S | N/S
2012-03-31 | 40.32 | N/S | N/S | N/S | N/S | N/S | N/S | N/S | N/S | N/S | N/S | N/S | N/S | N/S | N/S | N/S | N/S | N/S | N/S | N/S | N/S | N/S | N/S | N/S | N/S | N/S | N/S | N/S | N/S | N/S | N/S | N/S | N/S | N/S | N/S
2012-04-01 | 38.06 | N/S | N/S | N/S | N/S | N/S | N/S | N/S | N/S | N/S | N/S | N/S | N/S | N/S | N/S | N/S | N/S | N/S | N/S | N/S | N/S | N/S | N/S | N/S | N/S | N/S | N/S | N/S | N/S | N/S | N/S | N/S | N/S | N/S | N/S
2012-04-02 | 26.2 | N/S | N/S | N/S | N/S | N/S | N/S | N/S | N/S | N/S | N/S | N/S | N/S | N/S | N/S | N/S | N/S | N/S | N/S | N/S | N/S | N/S | N/S | N/S | N/S | N/S | N/S | N/S | N/S | N/S | N/S | N/S | N/S | N/S | N/S
2012-04-03 | 20.45 | N/S | N/S | N/S | N/S | N/S | N/S | N/S | N/S | N/S | N/S | N/S | N/S | N/S | N/S | N/S | N/S | N/S | N/S | N/S | N/S | N/S | N/S | N/S | N/S | N/S | N/S | N/S | N/S | N/S | N/S | N/S | N/S | N/S | N/S
2012-04-04 | 20.55 | N/S | N/S | N/S | N/S | N/S | N/S | N/S | N/S | N/S | N/S | N/S | N/S | N/S | N/S | N/S | N/S | N/S | N/S | N/S | N/S | N/S | N/S | N/S | N/S | N/S | N/S | N/S | N/S | N/S | N/S | N/S | N/S | N/S | N/S
2012-04-05 | 20.5 | N/S | N/S | N/S | N/S | N/S | N/S | N/S | N/S | N/S | N/S | N/S | N/S | N/S | N/S | N/S | N/S | N/S | N/S | N/S | N/S | N/S | N/S | N/S | N/S | N/S | N/S | N/S | N/S | N/S | N/S | N/S | N/S | N/S | N/S
2012-04-06 | 19.16 | N/S | N/S | N/S | N/S | N/S | N/S | N/S | N/S | N/S | N/S | N/S | N/S | N/S | N/S | N/S | N/S | N/S | N/S | N/S | N/S | N/S | N/S | N/S | N/S | N/S | N/S | N/S | N/S | N/S | N/S | N/S | N/S | N/S | N/S
2012-04-07 | 18.96 | N/S | N/S | N/S | N/S | N/S | N/S | N/S | N/S | N/S | N/S | N/S | N/S | N/S | N/S | N/S | N/S | N/S | N/S | N/S | N/S | N/S | N/S | N/S | N/S | N/S | N/S | N/S | N/S | N/S | N/S | N/S | N/S | N/S | N/S
2012-04-08 | 19 | N/S | N/S | N/S | N/S | N/S | N/S | N/S | N/S | N/S | N/S | N/S | N/S | N/S | N/S | N/S | N/S | N/S | N/S | N/S | N/S | N/S | N/S | N/S | N/S | N/S | N/S | N/S | N/S | N/S | N/S | N/S | N/S | N/S | N/S
2012-04-09 | 19.06 | N/S | N/S | N/S | N/S | N/S | N/S | N/S | N/S | N/S | N/S | N/S | N/S | N/S | N/S | N/S | N/S | N/S | N/S | N/S | N/S | N/S | N/S | N/S | N/S | N/S | N/S | N/S | N/S | N/S | N/S | N/S | N/S | N/S | N/S
2012-04-10 | 18.87 | N/S | N/S | N/S | N/S | N/S | N/S | N/S | N/S | N/S | N/S | N/S | N/S | N/S | N/S | N/S | N/S | N/S | N/S | N/S | N/S | N/S | N/S | N/S | N/S | N/S | N/S | N/S | N/S | N/S | N/S | N/S | N/S | N/S | N/S
2012-04-11 | 18.95 | N/S | N/S | N/S | N/S | N/S | N/S | N/S | N/S | N/S | N/S | N/S | N/S | N/S | N/S | N/S | N/S | N/S | N/S | N/S | N/S | N/S | N/S | N/S | N/S | N/S | N/S | N/S | N/S | N/S | N/S | N/S | N/S | N/S | N/S
2012-04-12 | 14.56 | N/S | N/S | N/S | N/S | N/S | N/S | N/S | N/S | N/S | N/S | N/S | N/S | N/S | N/S | N/S | N/S | N/S | N/S | N/S | N/S | N/S | N/S | N/S | N/S | N/S | N/S | N/S | N/S | N/S | N/S | N/S | N/S | N/S | N/S
2012-04-13 | 18.87 | N/S | N/S | N/S | N/S | N/S | N/S | N/S | N/S | N/S | N/S | N/S | N/S | N/S | N/S | N/S | N/S | N/S | N/S | N/S | N/S | N/S | N/S | N/S | N/S | N/S | N/S | N/S | N/S | N/S | N/S | N/S | N/S | N/S | N/S
2012-04-14 | 18.84 | N/S | N/S | N/S | N/S | N/S | N/S | N/S | N/S | N/S | N/S | N/S | N/S | N/S | N/S | N/S | N/S | N/S | N/S | N/S | N/S | N/S | N/S | N/S | N/S | N/S | N/S | N/S | N/S | N/S | N/S | N/S | N/S | N/S | N/S
2012-04-15 | 18.83 | N/S | N/S | N/S | N/S | N/S | N/S | N/S | N/S | N/S | N/S | N/S | N/S | N/S | N/S | N/S | N/S | N/S | N/S | N/S | N/S | N/S | N/S | N/S | N/S | N/S | N/S | N/S | N/S | N/S | N/S | N/S | N/S | N/S | N/S
2012-04-16 | 34.86 | N/S | N/S | N/S | N/S | N/S | N/S | N/S | N/S | N/S | N/S | N/S | N/S | T/X | T/X | N/S | N/S | N/S | N/S | N/S | N/S | N/S | N/S | N/S | N/S | N/S | N/S | N/S | N/S | N/S | N/S | N/S | N/S | N/S | N/S
2012-04-17 | 43.82 | N/S | N/S | N/S | N/S | N/S | N/S | N/S | N/S | N/S | N/S | N/S | N/S | N/S | N/S | N/S | N/S | N/S | N/S | N/S | N/S | N/S | N/S | N/S | N/S | N/S | N/S | N/S | N/S | N/S | N/S | N/S | N/S | N/S | N/S
2012-04-18 | 26.28 | N/S | N/S | N/S | N/S | N/S | N/S | N/S | N/S | N/S | N/S | N/S | N/S | N/S | N/S | N/S | N/S | N/S | N/S | N/S | N/S | N/S | N/S | N/S | N/S | N/S | N/S | N/S | N/S | N/S | N/S | N/S | N/S | N/S | N/S
2012-04-19 | 21.43 | N/S | N/S | N/S | N/S | N/S | N/S | N/S | N/S | N/S | N/S | N/S | N/S | N/S | N/S | N/S | N/S | N/S | N/S | N/S | N/S | N/S | N/S | N/S | N/S | N/S | N/S | N/S | N/S | N/S | N/S | N/S | N/S | N/S | N/S
2012-04-20 | 21.31 | N/S | N/S | N/S | N/S | N/S | N/S | N/S | N/S | N/S | N/S | N/S | N/S | N/S | N/S | N/S | N/S | N/S | N/S | N/S | N/S | N/S | N/S | N/S | N/S | N/S | N/S | N/S | N/S | N/S | N/S | N/S | N/S | N/S | N/S
2012-04-21 | 21.21 | N/S | N/S | N/S | N/S | N/S | N/S | N/S | N/S | N/S | N/S | N/S | N/S | N/S | N/S | N/S | N/S | N/S | N/S | N/S | N/S | N/S | N/S | N/S | N/S | N/S | N/S | N/S | N/S | N/S | N/S | N/S | N/S | N/S | N/S
2012-04-22 | 21.1 | N/S | N/S | N/S | N/S | N/S | N/S | N/S | N/S | N/S | N/S | N/S | N/S | N/S | N/S | N/S | N/S | N/S | N/S | N/S | N/S | N/S | N/S | N/S | N/S | N/S | N/S | N/S | N/S | N/S | N/S | N/S | N/S | N/S | N/S
2012-04-23 | 20.85 | N/S | N/S | N/S | N/S | N/S | N/S | N/S | N/S | N/S | N/S | N/S | N/S | T/X | T/X | N/S | N/S | N/S | N/S | N/S | N/S | N/S | N/S | N/S | N/S | N/S | N/S | N/S | N/S | N/S | N/S | N/S | N/S | N/S | N/S
2012-04-24 | 20.59 | N/S | N/S | N/S | N/S | N/S | N/S | N/S | N/S | N/S | N/S | N/S | N/S | N/S | N/S | N/S | N/S | N/S | N/S | N/S | N/S | N/S | N/S | N/S | N/S | N/S | N/S | N/S | N/S | N/S | N/S | N/S | N/S | N/S | N/S
2012-04-25 | 20.38 | N/S | N/S | N/S | N/S | N/S | N/S | N/S | N/S | N/S | N/S | N/S | N/S | N/S | N/S | N/S | N/S | N/S | N/S | N/S | N/S | N/S | N/S | N/S | N/S | N/S | N/S | N/S | N/S | N/S | N/S | N/S | N/S | N/S | N/S
2012-04-26 | 20.31 | N/S | N/S | N/S | N/S | N/S | N/S | N/S | N/S | N/S | N/S | N/S | N/S | N/S | N/S | N/S | N/S | N/S | N/S | N/S | N/S | N/S | N/S | N/S | N/S | N/S | N/S | N/S | N/S | N/S | N/S | N/S | N/S | N/S | N/S
2012-04-27 | 4.24 | N/S | N/S | N/S | N/S | N/S | N/S | N/S | N/S | N/S | N/S | N/S | N/S | N/S | N/S | N/S | N/S | N/S | N/S | N/S | N/S | N/S | N/S | N/S | N/S | N/S | N/S | N/S | N/S | N/S | N/S | N/S | N/S | N/S | N/S
2012-04-28 | 13.81 | N/S | N/S | N/S | N/S | N/S | N/S | N/S | N/S | N/S | N/S | N/S | N/S | N/S | N/S | N/S | N/S | N/S | N/S | N/S | N/S | N/S | N/S | N/S | N/S | N/S | N/S | N/S | N/S | N/S | N/S | N/S | N/S | N/S | N/S
2012-04-29 | 19.19 | N/S | N/S | N/S | N/S | N/S | N/S | N/S | N/S | N/S | N/S | N/S | N/S | N/S | N/S | N/S | N/S | N/S | N/S | N/S | N/S | N/S | N/S | N/S | N/S | N/S | N/S | N/S | N/S | N/S | N/S | N/S | N/S | N/S | N/S
2012-04-30 | 35.95 | N/S | N/S | N/S | N/S | N/S | N/S | N/S | N/S | N/S | N/S | N/S | N/S | N/S | N/S | N/S | N/S | N/S | N/S | N/S | N/S | N/S | N/S | N/S | N/S | N/S | N/S | N/S | N/S | N/S | N/S | N/S | N/S | N/S | N/S
2012-05-01 | 59.67 | N/S | N/S | N/S | N/S | N/S | N/S | N/S | N/S | N/S | N/S | N/S | N/S | N/S | N/S | N/S | N/S | N/S | N/S | N/S | N/S | N/S | N/S | N/S | N/S | N/S | N/S | N/S | N/S | N/S | N/S | N/S | N/S | N/S | N/S
2012-05-02 | 71.01 | N/S | N/S | N/S | N/S | N/S | N/S | N/S | N/S | N/S | N/S | N/S | N/S | N/S | N/S | N/S | N/S | N/S | N/S | N/S | N/S | N/S | N/S | N/S | N/S | N/S | N/S | N/S | N/S | N/S | N/S | N/S | N/S | N/S | N/S
2012-05-03 | 46.02 | N/S | N/S | N/S | N/S | N/S | N/S | N/S | N/S | N/S | N/S | N/S | N/S | N/S | N/S | N/S | N/S | N/S | N/S | N/S | N/S | N/S | N/S | N/S | N/S | N/S | N/S | N/S | N/S | N/S | N/S | N/S | N/S | N/S | N/S
2012-05-04 | 63.28 | N/S | N/S | N/S | N/S | N/S | N/S | N/S | N/S | N/S | N/S | N/S | N/S | N/S | N/S | N/S | N/S | N/S | N/S | N/S | N/S | N/S | N/S | N/S | N/S | N/S | N/S | N/S | N/S | N/S | N/S | N/S | N/S | N/S | N/S
2012-05-05 | 169.74 | N/S | N/S | N/S | N/S | N/S | N/S | N/S | N/S | N/S | N/S | N/S | N/S | N/S | N/S | N/S | N/S | N/S | N/S | N/S | N/S | N/S | N/S | N/S | N/S | N/S | N/S | N/S | N/S | N/S | N/S | N/S | N/S | N/S | N/S
2012-05-06 | 196.38 | N/S | N/S | N/S | N/S | N/S | N/S | N/S | N/S | N/S | N/S | N/S | N/S | N/S | N/S | N/S | N/S | N/S | N/S | N/S | N/S | N/S | N/S | N/S | N/S | N/S | N/S | N/S | N/S | N/S | N/S | N/S | N/S | N/S | N/S
2012-05-07 | 54.41 | N/S | N/S | N/S | N/S | N/S | N/S | N/S | N/S | N/S | N/S | N/S | N/S | N/S | N/S | N/S | N/S | N/S | N/S | N/S | N/S | N/S | N/S | N/S | N/S | N/S | N/S | N/S | N/S | N/S | N/S | N/S | N/S | N/S | N/S
2012-05-08 | 151.03 | N/S | N/S | N/S | N/S | N/S | N/S | N/S | N/S | N/S | N/S | N/S | N/S | N/S | N/S | N/S | N/S | N/S | N/S | N/S | N/S | N/S | N/S | N/S | N/S | N/S | N/S | N/S | N/S | N/S | N/S | N/S | N/S | N/S | N/S
2012-05-09 | 207.31 | N/S | N/S | N/S | N/S | N/S | N/S | N/S | N/S | N/S | N/S | N/S | N/S | N/S | N/S | N/S | N/S | N/S | N/S | N/S | N/S | N/S | N/S | N/S | N/S | N/S | N/S | N/S | N/S | N/S | N/S | N/S | N/S | N/S | N/S
2012-05-10 | 188.4 | N/S | N/S | N/S | N/S | N/S | N/S | N/S | N/S | N/S | N/S | N/S | N/S | N/S | N/S | N/S | N/S | N/S | N/S | N/S | N/S | N/S | N/S | N/S | N/S | N/S | N/S | N/S | N/S | N/S | N/S | N/S | N/S | N/S | N/S
2012-05-11 | 127.74 | N/S | N/S | N/S | N/S | N/S | N/S | N/S | N/S | N/S | N/S | N/S | N/S | N/S | N/S | N/S | N/S | N/S | N/S | N/S | N/S | N/S | N/S | N/S | N/S | N/S | N/S | N/S | N/S | N/S | N/S | N/S | N/S | N/S | N/S
2012-05-12 | 80.26 | N/S | N/S | N/S | N/S | N/S | N/S | N/S | N/S | N/S | N/S | N/S | N/S | N/S | N/S | N/S | N/S | N/S | N/S | N/S | N/S | N/S | N/S | N/S | N/S | N/S | N/S | N/S | N/S | N/S | N/S | N/S | N/S | N/S | N/S
2012-05-13 | 66.73 | N/S | N/S | N/S | N/S | N/S | N/S | N/S | N/S | N/S | N/S | N/S | N/S | N/S | N/S | N/S | N/S | N/S | N/S | N/S | N/S | N/S | N/S | N/S | N/S | N/S | N/S | N/S | N/S | N/S | N/S | N/S | N/S | N/S | N/S
2012-05-14 | 46.16 | N/S | N/S | N/S | N/S | N/S | N/S | N/S | N/S | N/S | N/S | N/S | N/S | N/S | N/S | N/S | N/S | N/S | N/S | N/S | N/S | N/S | N/S | N/S | N/S | N/S | N/S | N/S | N/S | N/S | N/S | N/S | N/S | N/S | N/S
2012-05-15 | 21.16 | N/S | N/S | N/S | N/S | N/S | N/S | N/S | N/S | N/S | N/S | N/S | N/S | N/S | N/S | N/S | N/S | N/S | N/S | N/S | N/S | N/S | N/S | N/S | N/S | N/S | N/S | N/S | N/S | N/S | N/S | N/S | N/S | N/S | N/S
2012-05-16 | 21.58 | N/S | N/S | N/S | N/S | N/S | N/S | N/S | N/S | N/S | N/S | N/S | N/S | N/S | N/S | N/S | N/S | N/S | N/S | N/S | N/S | N/S | N/S | N/S | N/S | N/S | N/S | N/S | N/S | N/S | N/S | N/S | N/S | N/S | N/S
2012-05-17 | 21.82 | N/S | N/S | N/S | N/S | N/S | N/S | N/S | N/S | N/S | N/S | N/S | N/S | N/S | N/S | N/S | N/S | N/S | N/S | N/S | N/S | N/S | N/S | N/S | N/S | N/S | N/S | N/S | N/S | N/S | N/S | N/S | N/S | N/S | N/S
2012-05-18 | 21.22 | N/S | N/S | N/S | N/S | N/S | N/S | N/S | N/S | N/S | N/S | N/S | N/S | N/S | N/S | N/S | N/S | N/S | N/S | N/S | N/S | N/S | N/S | N/S | N/S | N/S | N/S | N/S | N/S | N/S | N/S | N/S | N/S | N/S | N/S
2012-05-19 | 22.8 | N/S | N/S | N/S | N/S | N/S | N/S | N/S | N/S | N/S | N/S | N/S | N/S | N/S | N/S | N/S | N/S | N/S | N/S | N/S | N/S | N/S | N/S | N/S | N/S | N/S | N/S | N/S | N/S | N/S | N/S | N/S | N/S | N/S | N/S
2012-05-20 | 22.8 | N/S | N/S | N/S | N/S | N/S | N/S | N/S | N/S | N/S | N/S | N/S | N/S | N/S | N/S | N/S | N/S | N/S | N/S | N/S | N/S | N/S | N/S | N/S | N/S | N/S | N/S | N/S | N/S | N/S | N/S | N/S | N/S | N/S | N/S
2012-05-21 | 45.83 | N/S | N/S | N/S | N/S | N/S | N/S | N/S | N/S | N/S | N/S | N/S | N/S | N/S | N/S | N/S | N/S | N/S | N/S | N/S | N/S | N/S | N/S | N/S | N/S | N/S | N/S | N/S | N/S | N/S | N/S | N/S | N/S | N/S | N/S
2012-05-22 | 22.12 | N/S | N/S | N/S | N/S | N/S | N/S | N/S | N/S | N/S | N/S | N/S | N/S | N/S | N/S | N/S | N/S | N/S | N/S | N/S | N/S | N/S | N/S | N/S | N/S | N/S | N/S | N/S | N/S | N/S | N/S | N/S | N/S | N/S | N/S
2012-05-23 | 22.14 | N/S | N/S | N/S | N/S | N/S | N/S | N/S | N/S | N/S | N/S | N/S | N/S | N/S | N/S | N/S | N/S | N/S | N/S | N/S | N/S | N/S | N/S | N/S | N/S | N/S | N/S | N/S | N/S | N/S | N/S | N/S | N/S | N/S | N/S
2012-05-24 | 22.1 | N/S | N/S | N/S | N/S | N/S | N/S | N/S | N/S | N/S | N/S | N/S | N/S | N/S | N/S | N/S | N/S | N/S | N/S | N/S | N/S | N/S | N/S | N/S | N/S | N/S | N/S | N/S | N/S | N/S | N/S | N/S | N/S | N/S | N/S
2012-05-25 | 38.21 | N/S | N/S | N/S | N/S | N/S | N/S | N/S | N/S | N/S | N/S | N/S | N/S | N/S | N/S | N/S | N/S | N/S | N/S | N/S | N/S | N/S | N/S | N/S | N/S | N/S | N/S | N/S | N/S | N/S | N/S | N/S | N/S | N/S | N/S
2012-05-26 | 10.07 | N/S | N/S | N/S | N/S | N/S | N/S | N/S | N/S | N/S | N/S | N/S | N/S | N/S | N/S | N/S | N/S | N/S | N/S | N/S | N/S | N/S | N/S | N/S | N/S | N/S | N/S | N/S | N/S | N/S | N/S | N/S | N/S | N/S | N/S
2012-05-27 | 20.47 | N/S | N/S | N/S | N/S | N/S | N/S | N/S | N/S | N/S | N/S | N/S | N/S | N/S | N/S | N/S | N/S | N/S | N/S | N/S | N/S | N/S | N/S | N/S | N/S | N/S | N/S | N/S | N/S | N/S | N/S | N/S | N/S | N/S | N/S
2012-05-28 | 20.37 | N/S | N/S | N/S | N/S | N/S | N/S | N/S | N/S | N/S | N/S | N/S | N/S | N/S | N/S | N/S | N/S | N/S | N/S | N/S | N/S | N/S | N/S | N/S | N/S | N/S | N/S | N/S | N/S | N/S | N/S | N/S | N/S | N/S | N/S
2012-05-29 | 20.22 | N/S | N/S | N/S | N/S | N/S | N/S | N/S | N/S | N/S | N/S | N/S | N/S | N/S | N/S | N/S | N/S | N/S | N/S | N/S | N/S | N/S | N/S | N/S | N/S | N/S | N/S | N/S | N/S | N/S | N/S | N/S | N/S | N/S | N/S
2012-05-30 | 20.14 | N/S | N/S | N/S | N/S | N/S | N/S | N/S | N/S | N/S | N/S | N/S | N/S | N/S | N/S | N/S | N/S | N/S | N/S | N/S | N/S | N/S | N/S | N/S | N/S | N/S | N/S | N/S | N/S | N/S | N/S | N/S | N/S | N/S | N/S
2012-05-31 | 22.6 | N/S | N/S | N/S | N/S | N/S | N/S | N/S | N/S | N/S | N/S | N/S | N/S | N/S | N/S | N/S | N/S | N/S | N/S | N/S | N/S | N/S | N/S | N/S | N/S | N/S | N/S | N/S | N/S | N/S | N/S | N/S | N/S | N/S | N/S
2012-06-01 | 67.69 | N/S | N/S | N/S | N/S | N/S | N/S | N/S | N/S | N/S | N/S | N/S | N/S | N/S | N/S | N/S | N/S | N/S | N/S | N/S | N/S | N/S | N/S | N/S | N/S | N/S | N/S | N/S | N/S | N/S | N/S | N/S | N/S | N/S | N/S
2012-06-02 | 49.82 | N/S | N/S | N/S | N/S | N/S | N/S | N/S | N/S | N/S | N/S | N/S | N/S | N/S | N/S | N/S | N/S | N/S | N/S | N/S | N/S | N/S | N/S | N/S | N/S | N/S | N/S | N/S | N/S | N/S | N/S | N/S | N/S | N/S | N/S
2012-06-03 | 33.69 | N/S | N/S | N/S | N/S | N/S | N/S | N/S | N/S | N/S | N/S | N/S | N/S | N/S | N/S | N/S | N/S | N/S | N/S | N/S | N/S | N/S | N/S | N/S | N/S | N/S | N/S | N/S | N/S | N/S | N/S | N/S | N/S | N/S | N/S
2012-06-04 | 7.81 | N/S | N/S | N/S | N/S | N/S | N/S | N/S | N/S | N/S | N/S | N/S | N/S | N/S | N/S | N/S | N/S | N/S | N/S | N/S | N/S | N/S | N/S | N/S | N/S | N/S | N/S | N/S | N/S | N/S | N/S | N/S | N/S | N/S | N/S
2012-06-05 | 2.54 | N/S | N/S | N/S | N/S | N/S | N/S | N/S | N/S | N/S | N/S | N/S | N/S | N/S | N/S | N/S | N/S | N/S | N/S | N/S | N/S | N/S | N/S | N/S | N/S | N/S | N/S | N/S | N/S | N/S | N/S | N/S | N/S | N/S | N/S
2012-06-06 | 7 | N/S | N/S | N/S | N/S | N/S | N/S | N/S | N/S | N/S | N/S | N/S | N/S | N/S | N/S | N/S | N/S | N/S | N/S | N/S | N/S | N/S | N/S | N/S | N/S | N/S | N/S | N/S | N/S | N/S | N/S | N/S | N/S | N/S | N/S
2012-06-07 | 27.45 | N/S | N/S | N/S | N/S | N/S | N/S | N/S | N/S | N/S | N/S | N/S | N/S | N/S | N/S | N/S | N/S | N/S | N/S | N/S | N/S | N/S | N/S | N/S | N/S | N/S | N/S | N/S | N/S | N/S | N/S | N/S | N/S | N/S | N/S
2012-06-08 | 45.42 | N/S | N/S | N/S | N/S | N/S | N/S | N/S | N/S | N/S | N/S | N/S | N/S | N/S | N/S | N/S | N/S | N/S | N/S | N/S | N/S | N/S | N/S | N/S | N/S | N/S | N/S | N/S | N/S | N/S | N/S | N/S | N/S | N/S | N/S
2012-06-09 | 32.51 | N/S | N/S | N/S | N/S | N/S | N/S | N/S | N/S | N/S | N/S | N/S | N/S | N/S | N/S | N/S | N/S | N/S | N/S | N/S | N/S | N/S | N/S | N/S | N/S | N/S | N/S | N/S | N/S | N/S | N/S | N/S | N/S | N/S | N/S
2012-06-10 | 23.18 | N/S | N/S | N/S | N/S | N/S | N/S | N/S | N/S | N/S | N/S | N/S | N/S | N/S | N/S | N/S | N/S | N/S | N/S | N/S | N/S | N/S | N/S | N/S | N/S | N/S | N/S | N/S | N/S | N/S | N/S | N/S | N/S | N/S | N/S
2012-06-11 | 21.19 | N/S | N/S | N/S | N/S | N/S | N/S | N/S | N/S | N/S | N/S | N/S | N/S | N/S | N/S | N/S | N/S | N/S | N/S | N/S | N/S | N/S | N/S | N/S | N/S | N/S | N/S | N/S | N/S | N/S | N/S | N/S | N/S | N/S | N/S
2012-06-12 | 17.47 | N/S | N/S | N/S | N/S | N/S | N/S | N/S | N/S | N/S | N/S | N/S | N/S | N/S | N/S | N/S | N/S | N/S | N/S | N/S | N/S | N/S | N/S | N/S | N/S | N/S | N/S | N/S | N/S | N/S | N/S | N/S | N/S | N/S | N/S
2012-06-13 | 12.48 | N/S | N/S | N/S | N/S | N/S | N/S | N/S | N/S | N/S | N/S | N/S | N/S | N/S | N/S | N/S | N/S | N/S | N/S | N/S | N/S | N/S | N/S | N/S | N/S | N/S | N/S | N/S | N/S | N/S | N/S | N/S | N/S | N/S | N/S
2012-06-14 | 17.02 | N/S | N/S | N/S | N/S | N/S | N/S | N/S | N/S | N/S | N/S | N/S | N/S | N/S | N/S | N/S | N/S | N/S | N/S | N/S | N/S | N/S | N/S | N/S | N/S | N/S | N/S | N/S | N/S | N/S | N/S | N/S | N/S | N/S | N/S
2012-06-15 | 12.07 | N/S | N/S | N/S | N/S | N/S | N/S | N/S | N/S | N/S | N/S | N/S | N/S | N/S | N/S | N/S | N/S | N/S | N/S | N/S | N/S | N/S | N/S | N/S | N/S | N/S | N/S | N/S | N/S | N/S | N/S | N/S | N/S | N/S | N/S
2012-06-16 | 10.04 | N/S | N/S | N/S | N/S | N/S | N/S | N/S | N/S | N/S | N/S | N/S | N/S | N/S | N/S | N/S | N/S | N/S | N/S | N/S | N/S | N/S | N/S | N/S | N/S | N/S | N/S | N/S | N/S | N/S | N/S | N/S | N/S | N/S | N/S
2012-06-17 | 56.65 | N/S | N/S | N/S | N/S | N/S | N/S | N/S | N/S | N/S | N/S | N/S | N/S | N/S | N/S | N/S | N/S | N/S | N/S | N/S | N/S | N/S | N/S | N/S | N/S | N/S | N/S | N/S | N/S | N/S | N/S | N/S | N/S | N/S | N/S
2012-06-18 | 44.11 | N/S | N/S | N/S | N/S | N/S | N/S | N/S | N/S | N/S | N/S | N/S | N/S | N/S | N/S | N/S | N/S | N/S | N/S | N/S | N/S | N/S | N/S | N/S | N/S | N/S | N/S | N/S | N/S | N/S | N/S | N/S | N/S | N/S | N/S
2012-06-19 | 28.37 | N/S | N/S | N/S | N/S | N/S | N/S | N/S | N/S | N/S | N/S | N/S | N/S | N/S | N/S | N/S | N/S | N/S | N/S | N/S | N/S | N/S | N/S | N/S | N/S | N/S | N/S | N/S | N/S | N/S | N/S | N/S | N/S | N/S | N/S
2012-06-20 | 30.18 | N/S | N/S | N/S | N/S | N/S | N/S | N/S | N/S | N/S | N/S | N/S | N/S | N/S | N/S | N/S | N/S | N/S | N/S | N/S | N/S | N/S | N/S | N/S | N/S | N/S | N/S | N/S | N/S | N/S | N/S | N/S | N/S | N/S | N/S
2012-06-21 | 26.22 | N/S | N/S | N/S | N/S | N/S | N/S | N/S | N/S | N/S | N/S | N/S | N/S | N/S | N/S | N/S | N/S | N/S | N/S | N/S | N/S | N/S | N/S | N/S | N/S | N/S | N/S | N/S | N/S | N/S | N/S | N/S | N/S | N/S | N/S
2012-06-22 | 7.89 | N/S | N/S | N/S | N/S | N/S | N/S | N/S | N/S | N/S | N/S | N/S | N/S | N/S | N/S | N/S | N/S | N/S | N/S | N/S | N/S | N/S | N/S | N/S | N/S | N/S | N/S | N/S | N/S | N/S | N/S | N/S | N/S | N/S | N/S
2012-06-23 | 7.83 | N/S | N/S | N/S | N/S | N/S | N/S | N/S | N/S | N/S | N/S | N/S | N/S | N/S | N/S | N/S | N/S | N/S | N/S | N/S | N/S | N/S | N/S | N/S | N/S | N/S | N/S | N/S | N/S | N/S | N/S | N/S | N/S | N/S | N/S
2012-06-24 | 8.07 | N/S | N/S | N/S | N/S | N/S | N/S | N/S | N/S | N/S | N/S | N/S | N/S | N/S | N/S | N/S | N/S | N/S | N/S | N/S | N/S | N/S | N/S | N/S | N/S | N/S | N/S | N/S | N/S | N/S | N/S | N/S | N/S | N/S | N/S
2012-06-25 | 2.21 | N/S | N/S | N/S | N/S | N/S | N/S | N/S | N/S | N/S | N/S | N/S | N/S | N/S | N/S | N/S | N/S | N/S | N/S | N/S | N/S | N/S | N/S | N/S | N/S | N/S | N/S | N/S | N/S | N/S | N/S | N/S | N/S | N/S | N/S
2012-06-26 | 37 | N/S | N/S | N/S | N/S | N/S | N/S | N/S | N/S | N/S | N/S | N/S | N/S | N/S | N/S | N/S | N/S | N/S | N/S | N/S | N/S | N/S | N/S | N/S | N/S | N/S | N/S | N/S | N/S | N/S | N/S | N/S | N/S | N/S | N/S
2012-06-27 | 26.91 | N/S | N/S | N/S | N/S | N/S | N/S | N/S | N/S | N/S | N/S | N/S | N/S | N/S | N/S | N/S | N/S | N/S | N/S | N/S | N/S | N/S | N/S | N/S | N/S | N/S | N/S | N/S | N/S | N/S | N/S | N/S | N/S | N/S | N/S
2012-06-28 | 8.33 | N/S | N/S | N/S | N/S | N/S | N/S | N/S | N/S | N/S | N/S | N/S | N/S | N/S | N/S | N/S | N/S | N/S | N/S | N/S | N/S | N/S | N/S | N/S | N/S | N/S | N/S | N/S | N/S | N/S | N/S | N/S | N/S | N/S | N/S
2012-06-29 | 31.64 | N/S | N/S | N/S | N/S | N/S | N/S | N/S | N/S | N/S | N/S | N/S | N/S | N/S | N/S | N/S | N/S | N/S | N/S | N/S | N/S | N/S | N/S | N/S | N/S | N/S | N/S | N/S | N/S | N/S | N/S | N/S | N/S | N/S | N/S
2012-06-30 | 42.89 | N/S | N/S | N/S | N/S | N/S | N/S | N/S | N/S | N/S | N/S | N/S | N/S | N/S | N/S | N/S | N/S | N/S | N/S | N/S | N/S | N/S | N/S | N/S | N/S | N/S | N/S | N/S | N/S | N/S | N/S | N/S | N/S | N/S | N/S
2012-07-01 | 38.74 | N/S | N/S | N/S | N/S | N/S | N/S | N/S | N/S | N/S | N/S | N/S | N/S | N/S | N/S | N/S | N/S | N/S | N/S | N/S | N/S | N/S | N/S | N/S | N/S | N/S | N/S | N/S | N/S | N/S | N/S | N/S | N/S | N/S | N/S
2012-07-02 | 44.69 | N/S | N/S | N/S | N/S | N/S | N/S | N/S | N/S | N/S | N/S | N/S | N/S | N/S | N/S | N/S | N/S | N/S | N/S | N/S | N/S | N/S | N/S | N/S | N/S | N/S | N/S | N/S | N/S | N/S | N/S | N/S | N/S | N/S | N/S
2012-07-03 | 30.9 | N/S | N/S | N/S | N/S | N/S | N/S | N/S | N/S | N/S | N/S | N/S | N/S | N/S | N/S | N/S | N/S | N/S | N/S | N/S | N/S | N/S | N/S | N/S | N/S | N/S | N/S | N/S | N/S | N/S | N/S | N/S | N/S | N/S | N/S
2012-07-04 | 5.25 | N/S | N/S | N/S | N/S | N/S | N/S | N/S | N/S | N/S | N/S | N/S | N/S | N/S | N/S | N/S | N/S | N/S | N/S | N/S | N/S | N/S | N/S | N/S | N/S | N/S | N/S | N/S | N/S | N/S | N/S | N/S | N/S | N/S | N/S
2012-07-05 | 14.94 | N/S | N/S | N/S | N/S | N/S | N/S | N/S | N/S | N/S | N/S | N/S | N/S | N/S | N/S | N/S | N/S | N/S | N/S | N/S | N/S | N/S | N/S | N/S | N/S | N/S | N/S | N/S | N/S | N/S | N/S | N/S | N/S | N/S | N/S
2012-07-06 | 4.09 | N/S | N/S | N/S | N/S | N/S | N/S | N/S | N/S | N/S | N/S | N/S | N/S | N/S | N/S | N/S | N/S | N/S | N/S | N/S | N/S | N/S | N/S | N/S | N/S | N/S | N/S | N/S | N/S | N/S | N/S | N/S | N/S | N/S | N/S
2012-07-07 | 22.15 | N/S | N/S | N/S | N/S | N/S | N/S | N/S | N/S | N/S | N/S | N/S | N/S | N/S | N/S | N/S | N/S | N/S | N/S | N/S | N/S | N/S | N/S | N/S | N/S | N/S | N/S | N/S | N/S | N/S | N/S | N/S | N/S | N/S | N/S
2012-07-08 | 22.23 | N/S | N/S | N/S | N/S | N/S | N/S | N/S | N/S | N/S | N/S | N/S | N/S | N/S | N/S | N/S | N/S | N/S | N/S | N/S | N/S | N/S | N/S | N/S | N/S | N/S | N/S | N/S | N/S | N/S | N/S | N/S | N/S | N/S | N/S
2012-07-09 | 15.19 | N/S | N/S | N/S | N/S | N/S | N/S | N/S | N/S | N/S | N/S | N/S | N/S | N/S | N/S | N/S | N/S | N/S | N/S | N/S | N/S | N/S | N/S | N/S | N/S | N/S | N/S | N/S | N/S | N/S | N/S | N/S | N/S | N/S | N/S
2012-07-10 | 12.83 | N/S | N/S | N/S | N/S | N/S | N/S | N/S | N/S | N/S | N/S | N/S | N/S | N/S | N/S | N/S | N/S | N/S | N/S | N/S | N/S | N/S | N/S | N/S | N/S | N/S | N/S | N/S | N/S | N/S | N/S | N/S | N/S | N/S | N/S
2012-07-11 | 23.77 | N/S | N/S | N/S | N/S | N/S | N/S | N/S | N/S | N/S | N/S | N/S | N/S | N/S | N/S | N/S | N/S | N/S | N/S | N/S | N/S | N/S | N/S | N/S | N/S | N/S | N/S | N/S | N/S | N/S | N/S | N/S | N/S | N/S | N/S
2012-07-12 | 11.66 | N/S | N/S | N/S | N/S | N/S | N/S | N/S | N/S | N/S | N/S | N/S | N/S | N/S | N/S | N/S | N/S | N/S | N/S | N/S | N/S | N/S | N/S | N/S | N/S | N/S | N/S | N/S | N/S | N/S | N/S | N/S | N/S | N/S | N/S
2012-07-13 | 0.95 | N/S | N/S | N/S | N/S | N/S | N/S | N/S | N/S | N/S | N/S | N/S | N/S | N/S | N/S | N/S | N/S | N/S | N/S | N/S | N/S | N/S | N/S | N/S | N/S | N/S | N/S | N/S | N/S | N/S | N/S | N/S | N/S | N/S | N/S
2012-07-14 | 14.98 | N/S | N/S | N/S | N/S | N/S | N/S | N/S | N/S | N/S | N/S | N/S | N/S | N/S | N/S | N/S | N/S | N/S | N/S | N/S | N/S | N/S | N/S | N/S | N/S | N/S | N/S | N/S | N/S | N/S | N/S | N/S | N/S | N/S | N/S
2012-07-15 | 33.34 | N/S | N/S | N/S | N/S | N/S | N/S | N/S | N/S | N/S | N/S | N/S | N/S | N/S | N/S | N/S | N/S | N/S | N/S | N/S | N/S | N/S | N/S | N/S | N/S | N/S | N/S | N/S | N/S | N/S | N/S | N/S | N/S | N/S | N/S
2012-07-16 | 13.82 | N/S | N/S | N/S | N/S | N/S | N/S | N/S | N/S | N/S | N/S | N/S | N/S | N/S | N/S | N/S | N/S | N/S | N/S | N/S | N/S | N/S | N/S | N/S | N/S | N/S | N/S | N/S | N/S | N/S | N/S | N/S | N/S | N/S | N/S
2012-07-17 | 12.97 | N/S | N/S | N/S | N/S | N/S | N/S | N/S | N/S | N/S | N/S | N/S | N/S | N/S | N/S | N/S | N/S | N/S | N/S | N/S | N/S | N/S | N/S | N/S | N/S | N/S | N/S | N/S | N/S | N/S | N/S | N/S | N/S | N/S | N/S
2012-07-18 | 18.79 | N/S | N/S | N/S | N/S | N/S | N/S | N/S | N/S | N/S | N/S | N/S | N/S | N/S | N/S | N/S | N/S | N/S | N/S | N/S | N/S | N/S | N/S | N/S | N/S | N/S | N/S | N/S | N/S | N/S | N/S | N/S | N/S | N/S | N/S
2012-07-19 | 28.23 | N/S | N/S | N/S | N/S | N/S | N/S | N/S | N/S | N/S | N/S | N/S | N/S | N/S | N/S | N/S | N/S | N/S | N/S | N/S | N/S | N/S | N/S | N/S | N/S | N/S | N/S | N/S | N/S | N/S | N/S | N/S | N/S | N/S | N/S
2012-07-20 | 109.81 | N/S | N/S | N/S | N/S | N/S | N/S | N/S | N/S | N/S | N/S | N/S | N/S | N/S | N/S | N/S | N/S | N/S | N/S | N/S | N/S | N/S | N/S | N/S | N/S | N/S | N/S | N/S | N/S | N/S | N/S | N/S | N/S | N/S | N/S
2012-07-21 | 119.63 | N/S | N/S | N/S | N/S | N/S | N/S | N/S | N/S | N/S | N/S | N/S | N/S | N/S | N/S | N/S | N/S | N/S | N/S | N/S | N/S | N/S | N/S | N/S | N/S | N/S | N/S | N/S | N/S | N/S | N/S | N/S | N/S | N/S | N/S
2012-07-22 | 118.54 | N/S | N/S | N/S | N/S | N/S | N/S | N/S | N/S | N/S | N/S | N/S | N/S | N/S | N/S | N/S | N/S | N/S | N/S | N/S | N/S | N/S | N/S | N/S | N/S | N/S | N/S | N/S | N/S | N/S | N/S | N/S | N/S | N/S | N/S
2012-07-23 | 126.72 | N/S | N/S | N/S | N/S | N/S | N/S | N/S | N/S | N/S | N/S | N/S | N/S | N/S | N/S | N/S | N/S | N/S | N/S | N/S | N/S | N/S | N/S | N/S | N/S | N/S | N/S | N/S | N/S | N/S | N/S | N/S | N/S | N/S | N/S
2012-07-24 | 99.53 | N/S | N/S | N/S | N/S | N/S | N/S | N/S | N/S | N/S | N/S | N/S | N/S | N/S | N/S | N/S | N/S | N/S | N/S | N/S | N/S | N/S | N/S | N/S | N/S | N/S | N/S | N/S | N/S | N/S | N/S | N/S | N/S | N/S | N/S
2012-07-25 | 98 | N/S | N/S | N/S | N/S | N/S | N/S | N/S | N/S | N/S | N/S | N/S | N/S | N/S | N/S | N/S | N/S | N/S | N/S | N/S | N/S | N/S | N/S | N/S | N/S | N/S | N/S | N/S | N/S | N/S | N/S | N/S | N/S | N/S | N/S
2012-07-26 | 78.99 | N/S | N/S | N/S | N/S | N/S | N/S | N/S | N/S | N/S | N/S | N/S | N/S | N/S | N/S | N/S | N/S | N/S | N/S | N/S | N/S | N/S | N/S | N/S | N/S | N/S | N/S | N/S | N/S | N/S | N/S | N/S | N/S | N/S | N/S
2012-07-27 | 36.22 | N/S | N/S | N/S | N/S | N/S | N/S | N/S | N/S | N/S | N/S | N/S | N/S | N/S | N/S | N/S | N/S | N/S | N/S | N/S | N/S | N/S | N/S | N/S | N/S | N/S | N/S | N/S | N/S | N/S | N/S | N/S | N/S | N/S | N/S
2012-07-28 | 22 | N/S | N/S | N/S | N/S | N/S | N/S | N/S | N/S | N/S | N/S | N/S | N/S | N/S | N/S | N/S | N/S | N/S | N/S | N/S | N/S | N/S | N/S | N/S | N/S | N/S | N/S | N/S | N/S | N/S | N/S | N/S | N/S | N/S | N/S
2012-07-29 | 21.69 | N/S | N/S | N/S | N/S | N/S | N/S | N/S | N/S | N/S | N/S | N/S | N/S | N/S | N/S | N/S | N/S | N/S | N/S | N/S | N/S | N/S | N/S | N/S | N/S | N/S | N/S | N/S | N/S | N/S | N/S | N/S | N/S | N/S | N/S
2012-07-30 | 7 | N/S | N/S | N/S | N/S | N/S | N/S | N/S | N/S | N/S | N/S | N/S | N/S | N/S | N/S | N/S | N/S | N/S | N/S | N/S | N/S | N/S | N/S | N/S | N/S | N/S | N/S | N/S | N/S | N/S | N/S | N/S | N/S | N/S | N/S
2012-07-31 | 22.58 | N/S | N/S | N/S | N/S | N/S | N/S | N/S | N/S | N/S | N/S | N/S | N/S | N/S | N/S | N/S | N/S | N/S | N/S | N/S | N/S | N/S | N/S | N/S | N/S | N/S | N/S | N/S | N/S | N/S | N/S | N/S | N/S | N/S | N/S
2012-08-01 | 6.2 | N/S | N/S | N/S | N/S | N/S | N/S | N/S | N/S | N/S | N/S | N/S | N/S | N/S | N/S | N/S | N/S | N/S | N/S | N/S | N/S | N/S | N/S | N/S | N/S | N/S | N/S | N/S | N/S | N/S | N/S | N/S | N/S | N/S | N/S
2012-08-02 | 27.3 | N/S | N/S | N/S | N/S | N/S | N/S | N/S | N/S | N/S | N/S | N/S | N/S | N/S | N/S | N/S | N/S | N/S | N/S | N/S | N/S | N/S | N/S | N/S | N/S | N/S | N/S | N/S | N/S | N/S | N/S | N/S | N/S | N/S | N/S
2012-08-03 | 50.94 | N/S | N/S | N/S | N/S | N/S | N/S | N/S | N/S | N/S | N/S | N/S | N/S | N/S | N/S | N/S | N/S | N/S | N/S | N/S | N/S | N/S | N/S | N/S | N/S | N/S | N/S | N/S | N/S | N/S | N/S | N/S | N/S | N/S | N/S
2012-08-04 | 47.03 | N/S | N/S | N/S | N/S | N/S | N/S | N/S | N/S | N/S | N/S | N/S | N/S | N/S | N/S | N/S | N/S | N/S | N/S | N/S | N/S | N/S | N/S | N/S | N/S | N/S | N/S | N/S | N/S | N/S | N/S | N/S | N/S | N/S | N/S
2012-08-05 | 72.52 | N/S | N/S | N/S | N/S | N/S | N/S | N/S | N/S | N/S | N/S | N/S | N/S | N/S | N/S | N/S | N/S | N/S | N/S | N/S | N/S | N/S | N/S | N/S | N/S | N/S | N/S | N/S | N/S | N/S | N/S | N/S | N/S | N/S | N/S
2012-08-06 | 81.89 | N/S | N/S | N/S | N/S | N/S | N/S | N/S | N/S | N/S | N/S | N/S | N/S | N/S | N/S | N/S | N/S | N/S | N/S | N/S | N/S | N/S | N/S | N/S | N/S | N/S | N/S | N/S | N/S | N/S | N/S | N/S | N/S | N/S | N/S
2012-08-07 | 58.48 | N/S | N/S | N/S | N/S | N/S | N/S | N/S | N/S | N/S | N/S | N/S | N/S | N/S | N/S | N/S | N/S | N/S | N/S | N/S | N/S | N/S | N/S | N/S | N/S | N/S | N/S | N/S | N/S | N/S | N/S | N/S | N/S | N/S | N/S
2012-08-08 | 54.77 | N/S | N/S | N/S | N/S | N/S | N/S | N/S | N/S | N/S | N/S | N/S | N/S | N/S | N/S | N/S | N/S | N/S | N/S | N/S | N/S | N/S | N/S | N/S | N/S | N/S | N/S | N/S | N/S | N/S | N/S | N/S | N/S | N/S | N/S
2012-08-09 | 27.77 | N/S | N/S | N/S | N/S | N/S | N/S | N/S | N/S | N/S | N/S | N/S | N/S | N/S | N/S | N/S | N/S | N/S | N/S | N/S | N/S | N/S | N/S | N/S | N/S | N/S | N/S | N/S | N/S | N/S | N/S | N/S | N/S | N/S | N/S
2012-08-10 | 35.31 | N/S | N/S | N/S | N/S | N/S | N/S | N/S | N/S | N/S | N/S | N/S | N/S | N/S | N/S | N/S | N/S | N/S | N/S | N/S | N/S | N/S | N/S | N/S | N/S | N/S | N/S | N/S | N/S | N/S | N/S | N/S | N/S | N/S | N/S
2012-08-11 | 42.22 | N/S | N/S | N/S | N/S | N/S | N/S | N/S | N/S | N/S | N/S | N/S | N/S | N/S | N/S | N/S | N/S | N/S | N/S | N/S | N/S | N/S | N/S | N/S | N/S | N/S | N/S | N/S | N/S | N/S | N/S | N/S | N/S | N/S | N/S
2012-08-12 | 39.65 | N/S | N/S | N/S | N/S | N/S | N/S | N/S | N/S | N/S | N/S | N/S | N/S | N/S | N/S | N/S | N/S | N/S | N/S | N/S | N/S | N/S | N/S | N/S | N/S | N/S | N/S | N/S | N/S | N/S | N/S | N/S | N/S | N/S | N/S
2012-08-13 | 18.94 | N/S | N/S | N/S | N/S | N/S | N/S | N/S | N/S | N/S | N/S | N/S | N/S | N/S | N/S | N/S | N/S | N/S | N/S | N/S | N/S | N/S | N/S | N/S | N/S | N/S | N/S | N/S | N/S | N/S | N/S | N/S | N/S | N/S | N/S
2012-08-14 | 0 | N/S | N/S | N/S | N/S | N/S | N/S | N/S | N/S | N/S | N/S | N/S | N/S | N/S | N/S | N/S | N/S | N/S | N/S | N/S | N/S | N/S | N/S | N/S | N/S | N/S | N/S | N/S | N/S | N/S | N/S | N/S | N/S | N/S | N/S
2012-08-15 | 29.08 | N/S | N/S | N/S | N/S | N/S | N/S | N/S | N/S | N/S | N/S | N/S | N/S | N/S | N/S | N/S | N/S | N/S | N/S | N/S | N/S | N/S | N/S | N/S | N/S | N/S | N/S | N/S | N/S | N/S | N/S | N/S | N/S | N/S | N/S
2012-08-16 | 90.15 | N/S | N/S | N/S | N/S | N/S | N/S | N/S | N/S | N/S | N/S | N/S | N/S | N/S | N/S | N/S | N/S | N/S | N/S | N/S | N/S | N/S | N/S | N/S | N/S | N/S | N/S | N/S | N/S | N/S | N/S | N/S | N/S | N/S | N/S
2012-08-17 | 65.82 | N/S | N/S | N/S | N/S | N/S | N/S | N/S | N/S | N/S | N/S | N/S | N/S | N/S | N/S | N/S | N/S | N/S | N/S | N/S | N/S | N/S | N/S | N/S | N/S | N/S | N/S | N/S | N/S | N/S | N/S | N/S | N/S | N/S | N/S
2012-08-18 | 44.54 | N/S | N/S | N/S | N/S | N/S | N/S | N/S | N/S | N/S | N/S | N/S | N/S | N/S | N/S | N/S | N/S | N/S | N/S | N/S | N/S | N/S | N/S | N/S | N/S | N/S | N/S | N/S | N/S | N/S | N/S | N/S | N/S | N/S | N/S
2012-08-19 | 41.86 | N/S | N/S | N/S | N/S | N/S | N/S | N/S | N/S | N/S | N/S | N/S | N/S | N/S | N/S | N/S | N/S | N/S | N/S | N/S | N/S | N/S | N/S | N/S | N/S | N/S | N/S | N/S | N/S | N/S | N/S | N/S | N/S | N/S | N/S
2012-08-20 | 30.65 | N/S | N/S | N/S | N/S | N/S | N/S | N/S | N/S | N/S | N/S | N/S | N/S | N/S | N/S | N/S | N/S | N/S | N/S | N/S | N/S | N/S | N/S | N/S | N/S | N/S | N/S | N/S | N/S | N/S | N/S | N/S | N/S | N/S | N/S
2012-08-21 | 12.24 | N/S | N/S | N/S | N/S | N/S | N/S | N/S | N/S | N/S | N/S | N/S | N/S | N/S | N/S | N/S | N/S | N/S | N/S | N/S | N/S | N/S | N/S | N/S | N/S | N/S | N/S | N/S | N/S | N/S | N/S | N/S | N/S | N/S | N/S
2012-08-22 | 0 | N/S | N/S | N/S | N/S | N/S | N/S | N/S | N/S | N/S | N/S | N/S | N/S | N/S | N/S | N/S | N/S | N/S | N/S | N/S | N/S | N/S | N/S | N/S | N/S | N/S | N/S | N/S | N/S | N/S | N/S | N/S | N/S | N/S | N/S
2012-08-23 | 14.41 | N/S | N/S | N/S | N/S | N/S | N/S | N/S | N/S | N/S | N/S | N/S | N/S | N/S | N/S | N/S | N/S | N/S | N/S | N/S | N/S | N/S | N/S | N/S | N/S | N/S | N/S | N/S | N/S | N/S | N/S | N/S | N/S | N/S | N/S
2012-08-24 | 14.72 | N/S | N/S | N/S | N/S | N/S | N/S | N/S | N/S | N/S | N/S | N/S | N/S | N/S | N/S | N/S | N/S | N/S | N/S | N/S | N/S | N/S | N/S | N/S | N/S | N/S | N/S | N/S | N/S | N/S | N/S | N/S | N/S | N/S | N/S
2012-08-25 | 10.23 | N/S | N/S | N/S | N/S | N/S | N/S | N/S | N/S | N/S | N/S | N/S | N/S | N/S | N/S | N/S | N/S | N/S | N/S | N/S | N/S | N/S | N/S | N/S | N/S | N/S | N/S | N/S | N/S | N/S | N/S | N/S | N/S | N/S | N/S
2012-08-26 | 33.18 | N/S | N/S | N/S | N/S | N/S | N/S | N/S | N/S | N/S | N/S | N/S | N/S | N/S | N/S | N/S | N/S | N/S | N/S | N/S | N/S | N/S | N/S | N/S | N/S | N/S | N/S | N/S | N/S | N/S | N/S | N/S | N/S | N/S | N/S
2012-08-27 | 119.85 | N/S | N/S | N/S | N/S | N/S | N/S | N/S | N/S | N/S | N/S | N/S | N/S | N/S | N/S | N/S | N/S | N/S | N/S | N/S | N/S | N/S | N/S | N/S | N/S | N/S | N/S | N/S | N/S | N/S | N/S | N/S | N/S | N/S | N/S
2012-08-28 | 136.4 | N/S | N/S | N/S | N/S | N/S | N/S | N/S | N/S | N/S | N/S | N/S | N/S | N/S | N/S | N/S | N/S | N/S | N/S | N/S | N/S | N/S | N/S | N/S | N/S | N/S | N/S | N/S | N/S | N/S | N/S | N/S | N/S | N/S | N/S
2012-08-29 | 108.02 | N/S | N/S | N/S | N/S | N/S | N/S | N/S | N/S | N/S | N/S | N/S | N/S | N/S | N/S | N/S | N/S | N/S | N/S | N/S | N/S | N/S | N/S | N/S | N/S | N/S | N/S | N/S | N/S | N/S | N/S | N/S | N/S | N/S | N/S
2012-08-30 | 94.73 | N/S | N/S | N/S | N/S | N/S | N/S | N/S | N/S | N/S | N/S | N/S | N/S | N/S | N/S | N/S | N/S | N/S | N/S | N/S | N/S | N/S | N/S | N/S | N/S | N/S | N/S | N/S | N/S | N/S | N/S | N/S | N/S | N/S | N/S
2012-08-31 | 42.52 | N/S | N/S | N/S | N/S | N/S | N/S | N/S | N/S | N/S | N/S | N/S | N/S | N/S | N/S | N/S | N/S | N/S | N/S | N/S | N/S | N/S | N/S | N/S | N/S | N/S | N/S | N/S | N/S | N/S | N/S | N/S | N/S | N/S | N/S
2012-09-01 | 35.14 | N/S | N/S | N/S | N/S | N/S | N/S | N/S | N/S | N/S | N/S | N/S | N/S | N/S | N/S | N/S | N/S | N/S | N/S | N/S | N/S | N/S | N/S | N/S | N/S | N/S | N/S | N/S | N/S | N/S | N/S | N/S | N/S | N/S | N/S
2012-09-02 | 37.39 | N/S | N/S | N/S | N/S | N/S | N/S | N/S | N/S | N/S | N/S | N/S | N/S | N/S | N/S | N/S | N/S | N/S | N/S | N/S | N/S | N/S | N/S | N/S | N/S | N/S | N/S | N/S | N/S | N/S | N/S | N/S | N/S | N/S | N/S
2012-09-03 | 34.8 | N/S | N/S | N/S | N/S | N/S | N/S | N/S | N/S | N/S | N/S | N/S | N/S | N/S | N/S | N/S | N/S | N/S | N/S | N/S | N/S | N/S | N/S | N/S | N/S | N/S | N/S | N/S | N/S | N/S | N/S | N/S | N/S | N/S | N/S
2012-09-04 | 31.61 | N/S | N/S | N/S | N/S | N/S | N/S | N/S | N/S | N/S | N/S | N/S | N/S | N/S | N/S | N/S | N/S | N/S | N/S | N/S | N/S | N/S | N/S | N/S | N/S | N/S | N/S | N/S | N/S | N/S | N/S | N/S | N/S | N/S | N/S
2012-09-05 | 13.07 | N/S | N/S | N/S | N/S | N/S | N/S | N/S | N/S | N/S | N/S | N/S | N/S | N/S | N/S | N/S | N/S | N/S | N/S | N/S | N/S | N/S | N/S | N/S | N/S | N/S | N/S | N/S | N/S | N/S | N/S | N/S | N/S | N/S | N/S
2012-09-06 | 13.06 | N/S | N/S | N/S | N/S | N/S | N/S | N/S | N/S | N/S | N/S | N/S | N/S | N/S | N/S | N/S | N/S | N/S | N/S | N/S | N/S | N/S | N/S | N/S | N/S | N/S | N/S | N/S | N/S | N/S | N/S | N/S | N/S | N/S | N/S
2012-09-07 | 20.61 | N/S | N/S | N/S | N/S | N/S | N/S | N/S | N/S | N/S | N/S | N/S | N/S | N/S | N/S | N/S | N/S | N/S | N/S | N/S | N/S | N/S | N/S | N/S | N/S | N/S | N/S | N/S | N/S | N/S | N/S | N/S | N/S | N/S | N/S
2012-09-08 | 33.18 | N/S | N/S | N/S | N/S | N/S | N/S | N/S | N/S | N/S | N/S | N/S | N/S | N/S | N/S | N/S | N/S | N/S | N/S | N/S | N/S | N/S | N/S | N/S | N/S | N/S | N/S | N/S | N/S | N/S | N/S | N/S | N/S | N/S | N/S
2012-09-09 | 34.59 | N/S | N/S | N/S | N/S | N/S | N/S | N/S | N/S | N/S | N/S | N/S | N/S | N/S | N/S | N/S | N/S | N/S | N/S | N/S | N/S | N/S | N/S | N/S | N/S | N/S | N/S | N/S | N/S | N/S | N/S | N/S | N/S | N/S | N/S
2012-09-10 | 11.7 | N/S | N/S | N/S | N/S | N/S | N/S | N/S | N/S | N/S | N/S | N/S | N/S | N/S | N/S | N/S | N/S | N/S | N/S | N/S | N/S | N/S | N/S | N/S | N/S | N/S | N/S | N/S | N/S | N/S | N/S | N/S | N/S | N/S | N/S
2012-09-11 | 7.78 | N/S | N/S | N/S | N/S | N/S | N/S | N/S | N/S | N/S | N/S | N/S | N/S | N/S | N/S | N/S | N/S | N/S | N/S | N/S | N/S | N/S | N/S | N/S | N/S | N/S | N/S | N/S | N/S | N/S | N/S | N/S | N/S | N/S | N/S
2012-09-12 | 34.44 | N/S | N/S | N/S | N/S | N/S | N/S | N/S | N/S | N/S | N/S | N/S | N/S | N/S | N/S | N/S | N/S | N/S | N/S | N/S | N/S | N/S | N/S | N/S | N/S | N/S | N/S | N/S | N/S | N/S | N/S | N/S | N/S | N/S | N/S
2012-09-13 | 14.2 | N/S | N/S | N/S | N/S | N/S | N/S | N/S | N/S | N/S | N/S | N/S | N/S | N/S | N/S | N/S | N/S | N/S | N/S | N/S | N/S | N/S | N/S | N/S | N/S | N/S | N/S | N/S | N/S | N/S | N/S | N/S | N/S | N/S | N/S
2012-09-14 | 0 | N/S | N/S | N/S | N/S | N/S | N/S | N/S | N/S | N/S | N/S | N/S | N/S | N/S | N/S | N/S | N/S | N/S | N/S | N/S | N/S | N/S | N/S | N/S | N/S | N/S | N/S | N/S | N/S | N/S | N/S | N/S | N/S | N/S | N/S
2012-09-15 | 6.83 | N/S | N/S | N/S | N/S | N/S | N/S | N/S | N/S | N/S | N/S | N/S | N/S | N/S | N/S | N/S | N/S | N/S | N/S | N/S | N/S | N/S | N/S | N/S | N/S | N/S | N/S | N/S | N/S | N/S | N/S | N/S | N/S | N/S | N/S
2012-09-16 | 14.68 | N/S | N/S | N/S | N/S | N/S | N/S | N/S | N/S | N/S | N/S | N/S | N/S | N/S | N/S | N/S | N/S | N/S | N/S | N/S | N/S | N/S | N/S | N/S | N/S | N/S | N/S | N/S | N/S | N/S | N/S | N/S | N/S | N/S | N/S
2012-09-17 | 44.17 | N/S | N/S | N/S | N/S | N/S | N/S | N/S | N/S | N/S | N/S | N/S | N/S | N/S | N/S | N/S | N/S | N/S | N/S | N/S | N/S | N/S | N/S | N/S | N/S | N/S | N/S | N/S | N/S | N/S | N/S | N/S | N/S | N/S | N/S
2012-09-18 | 37.35 | N/S | N/S | N/S | N/S | N/S | N/S | N/S | N/S | N/S | N/S | N/S | N/S | N/S | N/S | N/S | N/S | N/S | N/S | N/S | N/S | N/S | N/S | N/S | N/S | N/S | N/S | N/S | N/S | N/S | N/S | N/S | N/S | N/S | N/S
2012-09-19 | 0 | N/S | N/S | N/S | N/S | N/S | N/S | N/S | N/S | N/S | N/S | N/S | N/S | N/S | N/S | N/S | N/S | N/S | N/S | N/S | N/S | N/S | N/S | N/S | N/S | N/S | N/S | N/S | N/S | N/S | N/S | N/S | N/S | N/S | N/S
2012-09-20 | 20.23 | N/S | N/S | N/S | N/S | N/S | N/S | N/S | N/S | N/S | N/S | N/S | N/S | N/S | N/S | N/S | N/S | N/S | N/S | N/S | N/S | N/S | N/S | N/S | N/S | N/S | N/S | N/S | N/S | N/S | N/S | N/S | N/S | N/S | N/S
2012-09-21 | 6.74 | N/S | N/S | N/S | N/S | N/S | N/S | N/S | N/S | N/S | N/S | N/S | N/S | N/S | N/S | N/S | N/S | N/S | N/S | N/S | N/S | N/S | N/S | N/S | N/S | N/S | N/S | N/S | N/S | N/S | N/S | N/S | N/S | N/S | N/S
2012-09-22 | 20.45 | N/S | N/S | N/S | N/S | N/S | N/S | N/S | N/S | N/S | N/S | N/S | N/S | N/S | N/S | N/S | N/S | N/S | N/S | N/S | N/S | N/S | N/S | N/S | N/S | N/S | N/S | N/S | N/S | N/S | N/S | N/S | N/S | N/S | N/S
2012-09-23 | 20.36 | N/S | N/S | N/S | N/S | N/S | N/S | N/S | N/S | N/S | N/S | N/S | N/S | N/S | N/S | N/S | N/S | N/S | N/S | N/S | N/S | N/S | N/S | N/S | N/S | N/S | N/S | N/S | N/S | N/S | N/S | N/S | N/S | N/S | N/S
2012-09-24 | 9.54 | N/S | N/S | N/S | N/S | N/S | N/S | N/S | N/S | N/S | N/S | N/S | N/S | N/S | N/S | N/S | N/S | N/S | N/S | N/S | N/S | N/S | N/S | N/S | N/S | N/S | N/S | N/S | N/S | N/S | N/S | N/S | N/S | N/S | N/S
2012-09-25 | 32.91 | N/S | N/S | N/S | N/S | N/S | N/S | N/S | N/S | N/S | N/S | N/S | N/S | N/S | N/S | N/S | N/S | N/S | N/S | N/S | N/S | N/S | N/S | N/S | N/S | N/S | N/S | N/S | N/S | N/S | N/S | N/S | N/S | N/S | N/S
2012-09-26 | 24.95 | N/S | N/S | N/S | N/S | N/S | N/S | N/S | N/S | N/S | N/S | N/S | N/S | N/S | N/S | N/S | N/S | N/S | N/S | N/S | N/S | N/S | N/S | N/S | N/S | N/S | N/S | N/S | N/S | N/S | N/S | N/S | N/S | N/S | N/S
2012-09-27 | 0 | N/S | N/S | N/S | N/S | N/S | N/S | N/S | N/S | N/S | N/S | N/S | N/S | N/S | N/S | N/S | N/S | N/S | N/S | N/S | N/S | N/S | N/S | N/S | N/S | N/S | N/S | N/S | N/S | N/S | N/S | N/S | N/S | N/S | N/S
2012-09-28 | 0 | N/S | N/S | N/S | N/S | N/S | N/S | N/S | N/S | N/S | N/S | N/S | N/S | N/S | N/S | N/S | N/S | N/S | N/S | N/S | N/S | N/S | N/S | N/S | N/S | N/S | N/S | N/S | N/S | N/S | N/S | N/S | N/S | N/S | N/S
2012-09-29 | 0 | N/S | N/S | N/S | N/S | N/S | N/S | N/S | N/S | N/S | N/S | N/S | N/S | N/S | N/S | N/S | N/S | N/S | N/S | N/S | N/S | N/S | N/S | N/S | N/S | N/S | N/S | N/S | N/S | N/S | N/S | N/S | N/S | N/S | N/S
2012-09-30 | 0 | N/S | N/S | N/S | N/S | N/S | N/S | N/S | N/S | N/S | N/S | N/S | N/S | N/S | N/S | N/S | N/S | N/S | N/S | N/S | N/S | N/S | N/S | N/S | N/S | N/S | N/S | N/S | N/S | N/S | N/S | N/S | N/S | N/S | N/S
2012-10-01 | 0 | N/S | N/S | N/S | N/S | N/S | N/S | N/S | N/S | N/S | N/S | N/S | N/S | N/S | N/S | N/S | N/S | N/S | N/S | N/S | N/S | N/S | N/S | N/S | N/S | N/S | N/S | N/S | N/S | N/S | N/S | N/S | N/S | N/S | N/S
2012-10-02 | 17.6 | N/S | N/S | N/S | N/S | N/S | N/S | N/S | N/S | N/S | N/S | N/S | N/S | N/S | N/S | N/S | N/S | N/S | N/S | N/S | N/S | N/S | N/S | N/S | N/S | N/S | N/S | N/S | N/S | N/S | N/S | N/S | N/S | N/S | N/S
2012-10-03 | 48.95 | N/S | N/S | N/S | N/S | N/S | N/S | N/S | N/S | N/S | N/S | N/S | N/S | N/S | N/S | N/S | N/S | N/S | N/S | N/S | N/S | N/S | N/S | N/S | N/S | N/S | N/S | N/S | N/S | N/S | N/S | N/S | N/S | N/S | N/S
2012-10-04 | 38.73 | N/S | N/S | N/S | N/S | N/S | N/S | N/S | N/S | N/S | N/S | N/S | N/S | N/S | N/S | N/S | N/S | N/S | N/S | N/S | N/S | N/S | N/S | N/S | N/S | N/S | N/S | N/S | N/S | N/S | N/S | N/S | N/S | N/S | N/S
2012-10-05 | 10.76 | N/S | N/S | N/S | N/S | N/S | N/S | N/S | N/S | N/S | N/S | N/S | N/S | N/S | N/S | N/S | N/S | N/S | N/S | N/S | N/S | N/S | N/S | N/S | N/S | N/S | N/S | N/S | N/S | N/S | N/S | N/S | N/S | N/S | N/S
2012-10-06 | 0 | N/S | N/S | N/S | N/S | N/S | N/S | N/S | N/S | N/S | N/S | N/S | N/S | N/S | N/S | N/S | N/S | N/S | N/S | N/S | N/S | N/S | N/S | N/S | N/S | N/S | N/S | N/S | N/S | N/S | N/S | N/S | N/S | N/S | N/S
2012-10-07 | 20.67 | N/S | N/S | N/S | N/S | N/S | N/S | N/S | N/S | N/S | N/S | N/S | N/S | N/S | N/S | N/S | N/S | N/S | N/S | N/S | N/S | N/S | N/S | N/S | N/S | N/S | N/S | N/S | N/S | N/S | N/S | N/S | N/S | N/S | N/S
2012-10-08 | 0 | N/S | N/S | N/S | N/S | N/S | N/S | N/S | N/S | N/S | N/S | N/S | N/S | N/S | N/S | N/S | N/S | N/S | N/S | N/S | N/S | N/S | N/S | N/S | N/S | N/S | N/S | N/S | N/S | N/S | N/S | N/S | N/S | N/S | N/S
2012-10-09 | 10.61 | N/S | N/S | N/S | N/S | N/S | N/S | N/S | N/S | N/S | N/S | N/S | N/S | N/S | N/S | N/S | N/S | N/S | N/S | N/S | N/S | N/S | N/S | N/S | N/S | N/S | N/S | N/S | N/S | N/S | N/S | N/S | N/S | N/S | N/S
2012-10-10 | 41.46 | N/S | N/S | N/S | N/S | N/S | N/S | N/S | N/S | N/S | N/S | N/S | N/S | N/S | N/S | N/S | N/S | N/S | N/S | N/S | N/S | N/S | N/S | N/S | N/S | N/S | N/S | N/S | N/S | N/S | N/S | N/S | N/S | N/S | N/S
2012-10-11 | 13.09 | N/S | N/S | N/S | N/S | N/S | N/S | N/S | N/S | N/S | N/S | N/S | N/S | N/S | N/S | N/S | N/S | N/S | N/S | N/S | N/S | N/S | N/S | N/S | N/S | N/S | N/S | N/S | N/S | N/S | N/S | N/S | N/S | N/S | N/S
2012-10-12 | 19.96 | N/S | N/S | N/S | N/S | N/S | N/S | N/S | N/S | N/S | N/S | N/S | N/S | N/S | N/S | N/S | N/S | N/S | N/S | N/S | N/S | N/S | N/S | N/S | N/S | N/S | N/S | N/S | N/S | N/S | N/S | N/S | N/S | N/S | N/S
2012-10-13 | 29.64 | N/S | N/S | N/S | N/S | N/S | N/S | N/S | N/S | N/S | N/S | N/S | N/S | N/S | N/S | N/S | N/S | N/S | N/S | N/S | N/S | N/S | N/S | N/S | N/S | N/S | N/S | N/S | N/S | N/S | N/S | N/S | N/S | N/S | N/S
2012-10-14 | 49.06 | N/S | N/S | N/S | N/S | N/S | N/S | N/S | N/S | N/S | N/S | N/S | N/S | N/S | N/S | N/S | N/S | N/S | N/S | N/S | N/S | N/S | N/S | N/S | N/S | N/S | N/S | N/S | N/S | N/S | N/S | N/S | N/S | N/S | N/S
2012-10-15 | 49.67 | N/S | N/S | N/S | N/S | N/S | N/S | N/S | N/S | N/S | N/S | N/S | N/S | N/S | N/S | N/S | N/S | N/S | N/S | N/S | N/S | N/S | N/S | N/S | N/S | N/S | N/S | N/S | N/S | N/S | N/S | N/S | N/S | N/S | N/S
2012-10-16 | 24.03 | N/S | N/S | N/S | N/S | N/S | N/S | N/S | N/S | N/S | N/S | N/S | N/S | N/S | N/S | N/S | N/S | N/S | N/S | N/S | N/S | N/S | N/S | N/S | N/S | N/S | N/S | N/S | N/S | N/S | N/S | N/S | N/S | N/S | N/S
2012-10-17 | 32.29 | N/S | N/S | N/S | N/S | N/S | N/S | N/S | N/S | N/S | N/S | N/S | N/S | N/S | N/S | N/S | N/S | N/S | N/S | N/S | N/S | N/S | N/S | N/S | N/S | N/S | N/S | N/S | N/S | N/S | N/S | N/S | N/S | N/S | N/S
2012-10-18 | 61.06 | N/S | N/S | N/S | N/S | N/S | N/S | N/S | N/S | N/S | N/S | N/S | N/S | N/S | N/S | N/S | N/S | N/S | N/S | N/S | N/S | N/S | N/S | N/S | N/S | N/S | N/S | N/S | N/S | N/S | N/S | N/S | N/S | N/S | N/S
2012-10-19 | 47.28 | N/S | N/S | N/S | N/S | N/S | N/S | N/S | N/S | N/S | N/S | N/S | N/S | N/S | N/S | N/S | N/S | N/S | N/S | N/S | N/S | N/S | N/S | N/S | N/S | N/S | N/S | N/S | N/S | N/S | N/S | N/S | N/S | N/S | N/S
2012-10-20 | 18.74 | N/S | N/S | N/S | N/S | N/S | N/S | N/S | N/S | N/S | N/S | N/S | N/S | N/S | N/S | N/S | N/S | N/S | N/S | N/S | N/S | N/S | N/S | N/S | N/S | N/S | N/S | N/S | N/S | N/S | N/S | N/S | N/S | N/S | N/S
2012-10-21 | 18.5 | N/S | N/S | N/S | N/S | N/S | N/S | N/S | N/S | N/S | N/S | N/S | N/S | N/S | N/S | N/S | N/S | N/S | N/S | N/S | N/S | N/S | N/S | N/S | N/S | N/S | N/S | N/S | N/S | N/S | N/S | N/S | N/S | N/S | N/S
2012-10-22 | 18.21 | N/S | N/S | N/S | N/S | N/S | N/S | N/S | N/S | N/S | N/S | N/S | N/S | N/S | N/S | N/S | N/S | N/S | N/S | N/S | N/S | N/S | N/S | N/S | N/S | N/S | N/S | N/S | N/S | N/S | N/S | N/S | N/S | N/S | N/S
2012-10-23 | 18.89 | N/S | N/S | N/S | N/S | N/S | N/S | N/S | N/S | N/S | N/S | N/S | N/S | N/S | N/S | N/S | N/S | N/S | N/S | N/S | N/S | N/S | N/S | N/S | N/S | N/S | N/S | N/S | N/S | N/S | N/S | N/S | N/S | N/S | N/S
2012-10-24 | 18.89 | N/S | N/S | N/S | N/S | N/S | N/S | N/S | N/S | N/S | N/S | N/S | N/S | N/S | N/S | N/S | N/S | N/S | N/S | N/S | N/S | N/S | N/S | N/S | N/S | N/S | N/S | N/S | N/S | N/S | N/S | N/S | N/S | N/S | N/S
2012-10-25 | 18.84 | N/S | N/S | N/S | N/S | N/S | N/S | N/S | N/S | N/S | N/S | N/S | N/S | N/S | N/S | N/S | N/S | N/S | N/S | N/S | N/S | N/S | N/S | N/S | N/S | N/S | N/S | N/S | N/S | N/S | N/S | N/S | N/S | N/S | N/S
2012-10-26 | 70.34 | N/S | N/S | N/S | N/S | N/S | N/S | N/S | N/S | N/S | N/S | N/S | N/S | N/S | N/S | N/S | N/S | N/S | N/S | N/S | N/S | N/S | N/S | N/S | N/S | N/S | N/S | N/S | N/S | N/S | N/S | N/S | N/S | N/S | N/S
2012-10-27 | 54.85 | N/S | N/S | N/S | N/S | N/S | N/S | N/S | N/S | N/S | N/S | N/S | N/S | N/S | N/S | N/S | N/S | N/S | N/S | N/S | N/S | N/S | N/S | N/S | N/S | N/S | N/S | N/S | N/S | N/S | N/S | N/S | N/S | N/S | N/S
2012-10-28 | 3.85 | N/S | N/S | N/S | N/S | N/S | N/S | N/S | N/S | N/S | N/S | N/S | N/S | N/S | N/S | N/S | N/S | N/S | N/S | N/S | N/S | N/S | N/S | N/S | N/S | N/S | N/S | N/S | N/S | N/S | N/S | N/S | N/S | N/S | N/S
2012-10-29 | 0 | N/S | N/S | N/S | N/S | N/S | N/S | N/S | N/S | N/S | N/S | N/S | N/S | N/S | N/S | N/S | N/S | N/S | N/S | N/S | N/S | N/S | N/S | N/S | N/S | N/S | N/S | N/S | N/S | N/S | N/S | N/S | N/S | N/S | N/S
2012-10-30 | 6.5 | N/S | N/S | N/S | N/S | N/S | N/S | N/S | N/S | N/S | N/S | N/S | N/S | N/S | N/S | N/S | N/S | N/S | N/S | N/S | N/S | N/S | N/S | N/S | N/S | N/S | N/S | N/S | N/S | N/S | N/S | N/S | N/S | N/S | N/S
2012-10-31 | 0 | N/S | N/S | N/S | N/S | N/S | N/S | N/S | N/S | N/S | N/S | N/S | N/S | N/S | N/S | N/S | N/S | N/S | N/S | N/S | N/S | N/S | N/S | N/S | N/S | N/S | N/S | N/S | N/S | N/S | N/S | N/S | N/S | N/S | N/S
2012-11-01 | 51.94 | N/S | N/S | N/S | N/S | N/S | N/S | N/S | N/S | N/S | N/S | N/S | N/S | N/S | N/S | N/S | N/S | N/S | N/S | N/S | N/S | N/S | N/S | N/S | N/S | N/S | N/S | N/S | N/S | N/S | N/S | N/S | N/S | N/S | N/S
2012-11-02 | 34.59 | N/S | N/S | N/S | N/S | N/S | N/S | N/S | N/S | N/S | N/S | N/S | N/S | N/S | N/S | N/S | N/S | N/S | N/S | N/S | N/S | N/S | N/S | N/S | N/S | N/S | N/S | N/S | N/S | N/S | N/S | N/S | N/S | N/S | N/S
2012-11-03 | 8.09 | N/S | N/S | N/S | N/S | N/S | N/S | N/S | N/S | N/S | N/S | N/S | N/S | N/S | N/S | N/S | N/S | N/S | N/S | N/S | N/S | N/S | N/S | N/S | N/S | N/S | N/S | N/S | N/S | N/S | N/S | N/S | N/S | N/S | N/S
2012-11-04 | 19.72 | N/S | N/S | N/S | N/S | N/S | N/S | N/S | N/S | N/S | N/S | N/S | N/S | N/S | N/S | N/S | N/S | N/S | N/S | N/S | N/S | N/S | N/S | N/S | N/S | N/S | N/S | N/S | N/S | N/S | N/S | N/S | N/S | N/S | N/S
2012-11-05 | 18.23 | N/S | N/S | N/S | N/S | N/S | N/S | N/S | N/S | N/S | N/S | N/S | N/S | N/S | N/S | N/S | N/S | N/S | N/S | N/S | N/S | N/S | N/S | N/S | N/S | N/S | N/S | N/S | N/S | N/S | N/S | N/S | N/S | N/S | N/S
2012-11-06 | 3.95 | N/S | N/S | N/S | N/S | N/S | N/S | N/S | N/S | N/S | N/S | N/S | N/S | N/S | N/S | N/S | N/S | N/S | N/S | N/S | N/S | N/S | N/S | N/S | N/S | N/S | N/S | N/S | N/S | N/S | N/S | N/S | N/S | N/S | N/S
2012-11-07 | 10.47 | N/S | N/S | N/S | N/S | N/S | N/S | N/S | N/S | N/S | N/S | N/S | N/S | N/S | N/S | N/S | N/S | N/S | N/S | N/S | N/S | N/S | N/S | N/S | N/S | N/S | N/S | N/S | N/S | N/S | N/S | N/S | N/S | N/S | N/S
2012-11-08 | 0 | N/S | N/S | N/S | N/S | N/S | N/S | N/S | N/S | N/S | N/S | N/S | N/S | N/S | N/S | N/S | N/S | N/S | N/S | N/S | N/S | N/S | N/S | N/S | N/S | N/S | N/S | N/S | N/S | N/S | N/S | N/S | N/S | N/S | N/S
2012-11-09 | 19.14 | N/S | N/S | N/S | N/S | N/S | N/S | N/S | N/S | N/S | N/S | N/S | N/S | N/S | N/S | N/S | N/S | N/S | N/S | N/S | N/S | N/S | N/S | N/S | N/S | N/S | N/S | N/S | N/S | N/S | N/S | N/S | N/S | N/S | N/S
2012-11-10 | 19.89 | N/S | N/S | N/S | N/S | N/S | N/S | N/S | N/S | N/S | N/S | N/S | N/S | N/S | N/S | N/S | N/S | N/S | N/S | N/S | N/S | N/S | N/S | N/S | N/S | N/S | N/S | N/S | N/S | N/S | N/S | N/S | N/S | N/S | N/S
2012-11-11 | 41.23 | N/S | N/S | N/S | N/S | N/S | N/S | N/S | N/S | N/S | N/S | N/S | N/S | N/S | N/S | N/S | N/S | N/S | N/S | N/S | N/S | N/S | N/S | N/S | N/S | N/S | N/S | N/S | N/S | N/S | N/S | N/S | N/S | N/S | N/S
2012-11-12 | 19.46 | N/S | N/S | N/S | N/S | N/S | N/S | N/S | N/S | N/S | N/S | N/S | N/S | N/S | N/S | N/S | N/S | N/S | N/S | N/S | N/S | N/S | N/S | N/S | N/S | N/S | N/S | N/S | N/S | N/S | N/S | N/S | N/S | N/S | N/S
2012-11-13 | 19.09 | N/S | N/S | N/S | N/S | N/S | N/S | N/S | N/S | N/S | N/S | N/S | N/S | N/S | N/S | N/S | N/S | N/S | N/S | N/S | N/S | N/S | N/S | N/S | N/S | N/S | N/S | N/S | N/S | N/S | N/S | N/S | N/S | N/S | N/S
2012-11-14 | 9.78 | N/S | N/S | N/S | N/S | N/S | N/S | N/S | N/S | N/S | N/S | N/S | N/S | N/S | N/S | N/S | N/S | N/S | N/S | N/S | N/S | N/S | N/S | N/S | N/S | N/S | N/S | N/S | N/S | N/S | N/S | N/S | N/S | N/S | N/S
2012-11-15 | 40.98 | N/S | N/S | N/S | N/S | N/S | N/S | N/S | N/S | N/S | N/S | N/S | N/S | N/S | N/S | N/S | N/S | N/S | N/S | N/S | N/S | N/S | N/S | N/S | N/S | N/S | N/S | N/S | N/S | N/S | N/S | N/S | N/S | N/S | N/S
2012-11-16 | 27.98 | N/S | N/S | N/S | N/S | N/S | N/S | N/S | N/S | N/S | N/S | N/S | N/S | N/S | N/S | N/S | N/S | N/S | N/S | N/S | N/S | N/S | N/S | N/S | N/S | N/S | N/S | N/S | N/S | N/S | N/S | N/S | N/S | N/S | N/S
2012-11-17 | 19.36 | N/S | N/S | N/S | N/S | N/S | N/S | N/S | N/S | N/S | N/S | N/S | N/S | N/S | N/S | N/S | N/S | N/S | N/S | N/S | N/S | N/S | N/S | N/S | N/S | N/S | N/S | N/S | N/S | N/S | N/S | N/S | N/S | N/S | N/S
2012-11-18 | 18.98 | N/S | N/S | N/S | N/S | N/S | N/S | N/S | N/S | N/S | N/S | N/S | N/S | N/S | N/S | N/S | N/S | N/S | N/S | N/S | N/S | N/S | N/S | N/S | N/S | N/S | N/S | N/S | N/S | N/S | N/S | N/S | N/S | N/S | N/S
2012-11-19 | 18.56 | N/S | N/S | N/S | N/S | N/S | N/S | N/S | N/S | N/S | N/S | N/S | N/S | N/S | N/S | N/S | N/S | N/S | N/S | N/S | N/S | N/S | N/S | N/S | N/S | N/S | N/S | N/S | N/S | N/S | N/S | N/S | N/S | N/S | N/S
2012-11-20 | 18.56 | N/S | N/S | N/S | N/S | N/S | N/S | N/S | N/S | N/S | N/S | N/S | N/S | N/S | N/S | N/S | N/S | N/S | N/S | N/S | N/S | N/S | N/S | N/S | N/S | N/S | N/S | N/S | N/S | N/S | N/S | N/S | N/S | N/S | N/S
2012-11-21 | 18.62 | N/S | N/S | N/S | N/S | N/S | N/S | N/S | N/S | N/S | N/S | N/S | N/S | N/S | N/S | N/S | N/S | N/S | N/S | N/S | N/S | N/S | N/S | N/S | N/S | N/S | N/S | N/S | N/S | N/S | N/S | N/S | N/S | N/S | N/S
2012-11-22 | 16.96 | N/S | N/S | N/S | N/S | N/S | N/S | N/S | N/S | N/S | N/S | N/S | N/S | N/S | N/S | N/S | N/S | N/S | N/S | N/S | N/S | N/S | N/S | N/S | N/S | N/S | N/S | N/S | N/S | N/S | N/S | N/S | N/S | N/S | N/S
2012-11-23 | 11.3 | N/S | N/S | N/S | N/S | N/S | N/S | N/S | N/S | N/S | N/S | N/S | N/S | N/S | N/S | N/S | N/S | N/S | N/S | N/S | N/S | N/S | N/S | N/S | N/S | N/S | N/S | N/S | N/S | N/S | N/S | N/S | N/S | N/S | N/S
2012-11-24 | 18.33 | N/S | N/S | N/S | N/S | N/S | N/S | N/S | N/S | N/S | N/S | N/S | N/S | N/S | N/S | N/S | N/S | N/S | N/S | N/S | N/S | N/S | N/S | N/S | N/S | N/S | N/S | N/S | N/S | N/S | N/S | N/S | N/S | N/S | N/S
2012-11-25 | 18.4 | N/S | N/S | N/S | N/S | N/S | N/S | N/S | N/S | N/S | N/S | N/S | N/S | N/S | N/S | N/S | N/S | N/S | N/S | N/S | N/S | N/S | N/S | N/S | N/S | N/S | N/S | N/S | N/S | N/S | N/S | N/S | N/S | N/S | N/S
2012-11-26 | 7.65 | N/S | N/S | N/S | N/S | N/S | N/S | N/S | N/S | N/S | N/S | N/S | N/S | N/S | N/S | N/S | N/S | N/S | N/S | N/S | N/S | N/S | N/S | N/S | N/S | N/S | N/S | N/S | N/S | N/S | N/S | N/S | N/S | N/S | N/S
2012-11-27 | 0 | N/S | N/S | N/S | N/S | N/S | N/S | N/S | N/S | N/S | N/S | N/S | N/S | N/S | N/S | N/S | N/S | N/S | N/S | N/S | N/S | N/S | N/S | N/S | N/S | N/S | N/S | N/S | N/S | N/S | N/S | N/S | N/S | N/S | N/S
2012-11-28 | 1.46 | N/S | N/S | N/S | N/S | N/S | N/S | N/S | N/S | N/S | N/S | N/S | N/S | N/S | N/S | N/S | N/S | N/S | N/S | N/S | N/S | N/S | N/S | N/S | N/S | N/S | N/S | N/S | N/S | N/S | N/S | N/S | N/S | N/S | N/S
2012-11-29 | 10.09 | N/S | N/S | N/S | N/S | N/S | N/S | N/S | N/S | N/S | N/S | N/S | N/S | N/S | N/S | N/S | N/S | N/S | N/S | N/S | N/S | N/S | N/S | N/S | N/S | N/S | N/S | N/S | N/S | N/S | N/S | N/S | N/S | N/S | N/S
2012-11-30 | 34.16 | N/S | N/S | N/S | N/S | N/S | N/S | N/S | N/S | N/S | N/S | N/S | N/S | N/S | N/S | N/S | N/S | N/S | N/S | N/S | N/S | N/S | N/S | N/S | N/S | N/S | N/S | N/S | N/S | N/S | N/S | N/S | N/S | N/S | N/S
2012-12-01 | 0 | N/S | N/S | N/S | N/S | N/S | N/S | N/S | N/S | N/S | N/S | N/S | N/S | N/S | N/S | N/S | N/S | N/S | N/S | N/S | N/S | N/S | N/S | N/S | N/S | N/S | N/S | N/S | N/S | N/S | N/S | N/S | N/S | N/S | N/S
2012-12-02 | 0 | N/S | N/S | N/S | N/S | N/S | N/S | N/S | N/S | N/S | N/S | N/S | N/S | N/S | N/S | N/S | N/S | N/S | N/S | N/S | N/S | N/S | N/S | N/S | N/S | N/S | N/S | N/S | N/S | N/S | N/S | N/S | N/S | N/S | N/S
2012-12-03 | 27.85 | N/S | N/S | N/S | N/S | N/S | N/S | N/S | N/S | N/S | N/S | N/S | N/S | N/S | N/S | N/S | N/S | N/S | N/S | N/S | N/S | N/S | N/S | N/S | N/S | N/S | N/S | N/S | N/S | N/S | N/S | N/S | N/S | N/S | N/S
2012-12-04 | 29.79 | N/S | N/S | N/S | N/S | N/S | N/S | N/S | N/S | N/S | N/S | N/S | N/S | N/S | N/S | N/S | N/S | N/S | N/S | N/S | N/S | N/S | N/S | N/S | N/S | N/S | N/S | N/S | N/S | N/S | N/S | N/S | N/S | N/S | N/S
2012-12-05 | 0 | N/S | N/S | N/S | N/S | N/S | N/S | N/S | N/S | N/S | N/S | N/S | N/S | N/S | N/S | N/S | N/S | N/S | N/S | N/S | N/S | N/S | N/S | N/S | N/S | N/S | N/S | N/S | N/S | N/S | N/S | N/S | N/S | N/S | N/S
2012-12-06 | 0 | N/S | N/S | N/S | N/S | N/S | N/S | N/S | N/S | N/S | N/S | N/S | N/S | N/S | N/S | N/S | N/S | N/S | N/S | N/S | N/S | N/S | N/S | N/S | N/S | N/S | N/S | N/S | N/S | N/S | N/S | N/S | N/S | N/S | N/S
2012-12-07 | 0 | N/S | N/S | N/S | N/S | N/S | N/S | N/S | N/S | N/S | N/S | N/S | N/S | N/S | N/S | N/S | N/S | N/S | N/S | N/S | N/S | N/S | N/S | N/S | N/S | N/S | N/S | N/S | N/S | N/S | N/S | N/S | N/S | N/S | N/S
2012-12-08 | 0 | N/S | N/S | N/S | N/S | N/S | N/S | N/S | N/S | N/S | N/S | N/S | N/S | N/S | N/S | N/S | N/S | N/S | N/S | N/S | N/S | N/S | N/S | N/S | N/S | N/S | N/S | N/S | N/S | N/S | N/S | N/S | N/S | N/S | N/S
2012-12-09 | 0 | N/S | N/S | N/S | N/S | N/S | N/S | N/S | N/S | N/S | N/S | N/S | N/S | N/S | N/S | N/S | N/S | N/S | N/S | N/S | N/S | N/S | N/S | N/S | N/S | N/S | N/S | N/S | N/S | N/S | N/S | N/S | N/S | N/S | N/S
2012-12-10 | 35.08 | N/S | N/S | N/S | N/S | N/S | N/S | N/S | N/S | N/S | N/S | N/S | N/S | N/S | N/S | N/S | N/S | N/S | N/S | N/S | N/S | N/S | N/S | N/S | N/S | N/S | N/S | N/S | N/S | N/S | N/S | N/S | N/S | N/S | N/S
2012-12-11 | 46.54 | N/S | N/S | N/S | N/S | N/S | N/S | N/S | N/S | N/S | N/S | N/S | N/S | N/S | N/S | N/S | N/S | N/S | N/S | N/S | N/S | N/S | N/S | N/S | N/S | N/S | N/S | N/S | N/S | N/S | N/S | N/S | N/S | N/S | N/S
2012-12-12 | 38.76 | N/S | N/S | N/S | N/S | N/S | N/S | N/S | N/S | N/S | N/S | N/S | N/S | N/S | N/S | N/S | N/S | N/S | N/S | N/S | N/S | N/S | N/S | N/S | N/S | N/S | N/S | N/S | N/S | N/S | N/S | N/S | N/S | N/S | N/S
2012-12-13 | 0 | N/S | N/S | N/S | N/S | N/S | N/S | N/S | N/S | N/S | N/S | N/S | N/S | N/S | N/S | N/S | N/S | N/S | N/S | N/S | N/S | N/S | N/S | N/S | N/S | N/S | N/S | N/S | N/S | N/S | N/S | N/S | N/S | N/S | N/S
2012-12-14 | 0 | N/S | N/S | N/S | N/S | N/S | N/S | N/S | N/S | N/S | N/S | N/S | N/S | N/S | N/S | N/S | N/S | N/S | N/S | N/S | N/S | N/S | N/S | N/S | N/S | N/S | N/S | N/S | N/S | N/S | N/S | N/S | N/S | N/S | N/S
2012-12-15 | 0 | N/S | N/S | N/S | N/S | N/S | N/S | N/S | N/S | N/S | N/S | N/S | N/S | N/S | N/S | N/S | N/S | N/S | N/S | N/S | N/S | N/S | N/S | N/S | N/S | N/S | N/S | N/S | N/S | N/S | N/S | N/S | N/S | N/S | N/S
2012-12-16 | 14.83 | N/S | N/S | N/S | N/S | N/S | N/S | N/S | N/S | N/S | N/S | N/S | N/S | N/S | N/S | N/S | N/S | N/S | N/S | N/S | N/S | N/S | N/S | N/S | N/S | N/S | N/S | N/S | N/S | N/S | N/S | N/S | N/S | N/S | N/S
2012-12-17 | 38.11 | N/S | N/S | N/S | N/S | N/S | N/S | N/S | N/S | N/S | N/S | N/S | N/S | N/S | N/S | N/S | N/S | N/S | N/S | N/S | N/S | N/S | N/S | N/S | N/S | N/S | N/S | N/S | N/S | N/S | N/S | N/S | N/S | N/S | N/S
2012-12-18 | 43.65 | N/S | N/S | N/S | N/S | N/S | N/S | N/S | N/S | N/S | N/S | N/S | N/S | N/S | N/S | N/S | N/S | N/S | N/S | N/S | N/S | N/S | N/S | N/S | N/S | N/S | N/S | N/S | N/S | N/S | N/S | N/S | N/S | N/S | N/S
2012-12-19 | 21.97 | N/S | N/S | N/S | N/S | N/S | N/S | N/S | N/S | N/S | N/S | N/S | N/S | N/S | N/S | N/S | N/S | N/S | N/S | N/S | N/S | N/S | N/S | N/S | N/S | N/S | N/S | N/S | N/S | N/S | N/S | N/S | N/S | N/S | N/S
2012-12-20 | 55.98 | N/S | N/S | N/S | N/S | N/S | N/S | N/S | N/S | N/S | N/S | N/S | N/S | N/S | N/S | N/S | N/S | N/S | N/S | N/S | N/S | N/S | N/S | N/S | N/S | N/S | N/S | N/S | N/S | N/S | N/S | N/S | N/S | N/S | N/S
2012-12-21 | 101.81 | N/S | N/S | N/S | N/S | N/S | N/S | N/S | N/S | N/S | N/S | N/S | N/S | N/S | N/S | N/S | N/S | N/S | N/S | N/S | N/S | N/S | N/S | N/S | N/S | N/S | N/S | N/S | N/S | N/S | N/S | N/S | N/S | N/S | N/S
2012-12-22 | 83.78 | N/S | N/S | N/S | N/S | N/S | N/S | N/S | N/S | N/S | N/S | N/S | N/S | N/S | N/S | N/S | N/S | N/S | N/S | N/S | N/S | N/S | N/S | N/S | N/S | N/S | N/S | N/S | N/S | N/S | N/S | N/S | N/S | N/S | N/S
2012-12-23 | 87.69 | N/S | N/S | N/S | N/S | N/S | N/S | N/S | N/S | N/S | N/S | N/S | N/S | N/S | N/S | N/S | N/S | N/S | N/S | N/S | N/S | N/S | N/S | N/S | N/S | N/S | N/S | N/S | N/S | N/S | N/S | N/S | N/S | N/S | N/S
2012-12-24 | 58.96 | N/S | N/S | N/S | N/S | N/S | N/S | N/S | N/S | N/S | N/S | N/S | N/S | N/S | N/S | N/S | N/S | N/S | N/S | N/S | N/S | N/S | N/S | N/S | N/S | N/S | N/S | N/S | N/S | N/S | N/S | N/S | N/S | N/S | N/S
2012-12-25 | 18.38 | N/S | N/S | N/S | N/S | N/S | N/S | N/S | N/S | N/S | N/S | N/S | N/S | N/S | N/S | N/S | N/S | N/S | N/S | N/S | N/S | N/S | N/S | N/S | N/S | N/S | N/S | N/S | N/S | N/S | N/S | N/S | N/S | N/S | N/S
2012-12-26 | 0 | N/S | N/S | N/S | N/S | N/S | N/S | N/S | N/S | N/S | N/S | N/S | N/S | N/S | N/S | N/S | N/S | N/S | N/S | N/S | N/S | N/S | N/S | N/S | N/S | N/S | N/S | N/S | N/S | N/S | N/S | N/S | N/S | N/S | N/S
2012-12-27 | 0 | N/S | N/S | N/S | N/S | N/S | N/S | N/S | N/S | N/S | N/S | N/S | N/S | N/S | N/S | N/S | N/S | N/S | N/S | N/S | N/S | N/S | N/S | N/S | N/S | N/S | N/S | N/S | N/S | N/S | N/S | N/S | N/S | N/S | N/S
2012-12-28 | 29.6 | 7.4 | 95 | 98 | 48 | 36 | 678 | 164 | 22 | 16.7 | <0.15 | 3.3 | 2.2 | N/S | N/S | N/S | N/S | N/S | N/S | N/S | N/S | N/S | N/S | N/S | N/S | N/S | N/S | N/S | N/S | N/S | N/S | N/S | N/S | N/S | N/S
2012-12-29 | 41.24 | 7.6 | 106 | 89 | 122 | 56 | 748 | 188 | 21.9 | 14.3 | 1.24 | 3.1 | 0.8 | N/S | N/S | N/S | N/S | N/S | N/S | N/S | N/S | N/S | N/S | N/S | N/S | N/S | N/S | N/S | N/S | N/S | N/S | N/S | N/S | N/S | N/S
2012-12-30 | 33.24 | 7.4 | 74 | 73 | 48 | 38 | 688 | 162 | 24.6 | 19 | <0.15 | 3.4 | 2.1 | N/S | N/S | N/S | N/S | N/S | N/S | N/S | N/S | N/S | N/S | N/S | N/S | N/S | N/S | N/S | N/S | N/S | N/S | N/S | N/S | N/S | N/S
2012-12-31 | 0 | T/X | T/X | T/X | T/X | T/X | T/X | T/X | T/X | T/X | T/X | T/X | T/X | N/S | N/S | N/S | N/S | N/S | N/S | N/S | N/S | N/S | N/S | N/S | N/S | N/S | N/S | N/S | N/S | N/S | N/S | N/S | N/S | N/S | N/S
Reporting Limit (RL) |  |  | 2 | 2 | 4 |  | 100 |  | 1 | 0.1 | 0.15 | 0.1 | 0.1 | 0.005 | 5 | 1 | 0.05 | 0.004 | 0.001 | 0.005 | 0.005 | 0.1 | 0.02 | 0.001 | 0.2 | 0.005 | 0.005 | 0.001 | 0.01 | 0.05 | 0.001 | 0.1 | 1 | 1 | 0.1
Observation | 366 | 68 | 66 | 67 | 68 | 68 | 68 | 68 | 68 | 68 | 68 | 68 | 68 | 10 | 10 | 9 | 9 | 9 | 9 | 9 | 9 | 9 | 9 | 9 | 9 | 9 | 9 | 9 | 9 | 9 | 9 | 9 | 9 | 9 | 2
Minimum | 0 | 6.9 | 45 | 41 | 14 | 4 | 678 | 146 | 9.2 | 4.1 | <0.15 | 1.2 | 0.1 | 0.006 | 53 | 10 | <0.05 | 0.033 | <0.001 | <0.005 | 0.019 | 0.5 | <0.02 | 0.05 | <0.2 | <0.005 | <0.005 | 0.001 | 0.05 | <0.05 | <0.001 | <0.1 | 65 | 22 | 0.1
Mean | 35.02 | 7.5 | 116 | 106 | 124 | 101 | 986 | 275 | 22.2 | 14.4 | <0.31 | 3.5 | 2 | 0.008 | 583 | 35 | <0.05 | 0.059 | <0.001 | <0.006 | 0.04 | 1.9 | <0.02 | 0.115 | <0.3 | <0.008 | <0.006 | 0.002 | 0.14 | <0.05 | <0.001 | <0.1 | 82 | 28 | 0.1
Maximum | 207.31 | 7.7 | 1035 | 975 | 2476 | 2328 | 4490 | 3633 | 66.3 | 44.7 | 1.54 | 17.9 | 10.5 | 0.012 | 1289 | 61 | <0.05 | 0.176 | 0.001 | 0.017 | 0.139 | 8.6 | 0.03 | 0.376 | 0.6 | 0.02 | 0.007 | 0.003 | 0.56 | <0.05 | <0.001 | <0.1 | 91 | 32 | 0.1
Std Dev | 34.08 | 0.1 | 156 | 136 | 311 | 290 | 468 | 430 | 7.5 | 5.6 | 0.36 | 2.2 | 1.4 | 0.002 | 419 | 15 | 0 | 0.045 | 0 | 0.004 | 0.038 | 2.6 | 0 | 0.1 | 0.1 | 0.006 | 0.001 | 0.001 | 0.16 | 0 | 0 | 0 | 8 | 3 | 0
January 7-8, 2012 BOD5, CBOD5: Batch failed QA standard; analysis exempt from rerun.
January 29, 2012 BOD5, CBOD5,N/A: Dilutions for BOD did not meet the criteria of a residual DO of at least 1 mg/L.
February 2, 2012 BOD5 N/A: Dilutions for BOD did not meet the criteria of a residual DO of at least 1 mg/L.
March 6 - December 27, 2012 N/S: Process or sampling point out of service.
December 31, 2012 T/X: Sample never arrived at the laboratory.

## Cal TARP 2013
| FLOW | pH | BOD5 | CBOD5 | SS | VSS | TS | VTS | TKN | NH3-N | NO2+NO3_N | Tot P | Sol P | CN | Phenol | TOC | As | Ba | Cd | Cr | Cu | Fe | Pb | Mn | Hg | Ni | Se | Ag | Zn | Sb | Be | Tl | Fe Sol
Date | MGD |  | mg/L | mg/L | mg/L | mg/L | mg/L | mg/L | mg/L | mg/L | mg/L | mg/L | mg/L | mg/L | ug/L | mg/L | mg/l | mg/L | mg/L | mg/L | mg/L | mg/L | mg/L | mg/L | ug/L | mg/L | mg/L | mg/L | mg/L | mg/L | mg/L | mg/L | mg/L
2013-01-01 | 0 | N/S | N/S | N/S | N/S | N/S | N/S | N/S | N/S | N/S | N/S | N/S | N/S | N/S | N/S | N/S | N/S | N/S | N/S | N/S | N/S | N/S | N/S | N/S | N/S | N/S | N/S | N/S | N/S | N/S | N/S | N/S | N/S
2013-01-02 | 0 | N/S | N/S | N/S | N/S | N/S | N/S | N/S | N/S | N/S | N/S | N/S | N/S | N/S | N/S | N/S | N/S | N/S | N/S | N/S | N/S | N/S | N/S | N/S | N/S | N/S | N/S | N/S | N/S | N/S | N/S | N/S | N/S
2013-01-03 | 0 | 7.3 | 79 | 71 | 26 | 14 | 708 | 154 | 27 | 23.3 | <0.15 | 4.2 | 3.1 | N/S | N/S | N/S | N/S | N/S | N/S | N/S | N/S | N/S | N/S | N/S | N/S | N/S | N/S | N/S | N/S | N/S | N/S | N/S | N/S
2013-01-04 | 26.92 | 7.4 | 86 | 80 | 36 | 26 | 692 | 148 | 27.1 | 22.6 | <0.15 | 3.3 | 2.2 | N/S | N/S | N/S | N/S | N/S | N/S | N/S | N/S | N/S | N/S | N/S | N/S | N/S | N/S | N/S | N/S | N/S | N/S | N/S | N/S
2013-01-05 | 40.03 | 7.5 | 91 | 80 | 42 | 28 | 704 | 156 | 24.7 | 19.4 | <0.15 | 3 | 2.1 | N/S | N/S | N/S | N/S | N/S | N/S | N/S | N/S | N/S | N/S | N/S | N/S | N/S | N/S | N/S | N/S | N/S | N/S | N/S | N/S
2013-01-06 | 35.86 | N/S | N/S | N/S | N/S | N/S | N/S | N/S | N/S | N/S | N/S | N/S | N/S | N/S | N/S | N/S | N/S | N/S | N/S | N/S | N/S | N/S | N/S | N/S | N/S | N/S | N/S | N/S | N/S | N/S | N/S | N/S | N/S
2013-01-07 | 4.99 | 7.4 | 84 | 80 | 58 | 44 | 706 | 184 | 27.2 | 20.2 | <0.15 | 4.2 | 2.6 | 0.006 | 330 | N/S | N/S | N/S | N/S | N/S | N/S | N/S | N/S | N/S | N/S | N/S | N/S | N/S | N/S | N/S | N/S | N/S | N/S
2013-01-08 | 13.21 | 7.5 | 86 | 85 | 82 | 48 | 754 | 186 | 29.5 | 23.6 | <0.15 | 2.6 | <0.1 | N/S | N/S | 42 | <0.05 | 0.034 | <0.001 | 0.007 | 0.03 | 12 | <0.02 | 0.178 | <0.2 | 0.012 | <0.005 | <0.001 | 4.59 | <0.05 | <0.001 | <0.1 | N/S
2013-01-09 | 6.95 | 7.4 | 74 | 76 | 260 | 140 | 840 | 276 | 26.8 | 17.9 | <0.15 | 3.9 | 0.2 | N/S | N/S | N/S | N/S | N/S | N/S | N/S | N/S | N/S | N/S | N/S | N/S | N/S | N/S | N/S | N/S | N/S | N/S | N/S | N/S
2013-01-10 | 5.42 | 7.3 | 127 | T/X | 114 | 86 | 790 | 232 | 28.9 | 22.2 | <0.15 | 7.1 | 5.6 | N/S | N/S | N/S | N/S | N/S | N/S | N/S | N/S | N/S | N/S | N/S | N/S | N/S | N/S | N/S | N/S | N/S | N/S | N/S | N/S
2013-01-11 | 34.82 | 7.4 | 57 | T/X | 52 | 32 | 606 | 146 | 17.5 | 13 | <0.15 | 2.9 | 1.7 | N/S | N/S | N/S | N/S | N/S | N/S | N/S | N/S | N/S | N/S | N/S | N/S | N/S | N/S | N/S | N/S | N/S | N/S | N/S | N/S
2013-01-12 | 60.51 | 7.5 | 52 | T/X | 61 | 40 | 624 | 162 | 15.1 | 10.6 | <0.15 | 2 | 0.6 | N/S | N/S | N/S | N/S | N/S | N/S | N/S | N/S | N/S | N/S | N/S | N/S | N/S | N/S | N/S | N/S | N/S | N/S | N/S | N/S
2013-01-13 | 57 | 7.4 | 51 | 50 | 32 | 26 | 672 | 130 | 16.6 | 11.3 | <0.15 | 1.9 | 0.9 | N/S | N/S | N/S | N/S | N/S | N/S | N/S | N/S | N/S | N/S | N/S | N/S | N/S | N/S | N/S | N/S | N/S | N/S | N/S | N/S
2013-01-14 | 42.38 | 7.4 | 46 | 46 | 28 | 18 | 666 | 128 | 16.8 | 12.2 | <0.15 | 1.9 | 0.8 | <0.005 | 680 | N/S | N/S | N/S | N/S | N/S | N/S | N/S | N/S | N/S | N/S | N/S | N/S | N/S | N/S | N/S | N/S | N/S | N/S
2013-01-15 | 15.66 | 7.6 | 17 | 15 | 23 | 10 | 426 | 68 | 13.6 | 12.1 | <0.15 | 1.4 | 0.4 | N/S | N/S | 11 | <0.05 | 0.022 | <0.001 | <0.005 | 0.043 | 1.8 | 0.02 | 0.056 | <0.2 | 0.016 | 0.022 | <0.001 | 5.41 | <0.05 | <0.001 | <0.1 | N/S
2013-01-16 | 2.14 | 7.3 | 61 | 58 | 44 | 31 | 638 | 118 | 20.8 | 16.1 | <0.15 | 4.1 | 2.9 | N/S | N/S | N/S | N/S | N/S | N/S | N/S | N/S | N/S | N/S | N/S | N/S | N/S | N/S | N/S | N/S | N/S | N/S | N/S | N/S
2013-01-17 | 38.91 | 7.3 | 77 | 75 | 44 | 30 | 704 | 184 | 21.3 | 14.6 | <0.15 | 4.7 | 3.4 | N/S | N/S | N/S | N/S | N/S | N/S | N/S | N/S | N/S | N/S | N/S | N/S | N/S | N/S | N/S | N/S | N/S | N/S | N/S | N/S
2013-01-18 | 34.87 | 7.5 | 81 | 79 | 45 | 31 | 694 | 174 | 21.4 | 14.6 | <0.15 | 3.7 | 2.3 | N/S | N/S | N/S | N/S | N/S | N/S | N/S | N/S | N/S | N/S | N/S | N/S | N/S | N/S | N/S | N/S | N/S | N/S | N/S | N/S
2013-01-19 | 34.97 | 7.4 | 82 | 72 | 16 | 12 | 420 | 104 | 19.5 | 13.8 | <0.15 | 2.6 | 1.8 | N/S | N/S | N/S | N/S | N/S | N/S | N/S | N/S | N/S | N/S | N/S | N/S | N/S | N/S | N/S | N/S | N/S | N/S | N/S | N/S
2013-01-20 | 29.11 | 7.3 | 54 | 47 | 19 | 18 | 660 | 126 | 16.6 | 12.4 | <0.15 | 1.9 | 0.9 | N/S | N/S | N/S | N/S | N/S | N/S | N/S | N/S | N/S | N/S | N/S | N/S | N/S | N/S | N/S | N/S | N/S | N/S | N/S | N/S
2013-01-21 | 16.59 | N/S | N/S | N/S | N/S | N/S | N/S | N/S | N/S | N/S | N/S | N/S | N/S | N/S | N/S | N/S | N/S | N/S | N/S | N/S | N/S | N/S | N/S | N/S | N/S | N/S | N/S | N/S | N/S | N/S | N/S | N/S | N/S
2013-01-22 | 0 | N/S | N/S | N/S | N/S | N/S | N/S | N/S | N/S | N/S | N/S | N/S | N/S | N/S | N/S | N/S | N/S | N/S | N/S | N/S | N/S | N/S | N/S | N/S | N/S | N/S | N/S | N/S | N/S | N/S | N/S | N/S | N/S
2013-01-23 | 0 | 7.1 | 113 | 109 | 56 | 34 | 772 | 198 | 25.4 | 19.1 | 0.22 | 5.6 | 4 | N/S | N/S | N/S | N/S | N/S | N/S | N/S | N/S | N/S | N/S | N/S | N/S | N/S | N/S | N/S | N/S | N/S | N/S | N/S | N/S
2013-01-24 | 36.15 | 7.2 | 105 | 107 | 32 | 20 | 698 | 182 | 27.6 | 23.1 | <0.15 | 3.5 | 2.5 | N/S | N/S | N/S | N/S | N/S | N/S | N/S | N/S | N/S | N/S | N/S | N/S | N/S | N/S | N/S | N/S | N/S | N/S | N/S | N/S
2013-01-25 | 36.14 | N/S | N/S | N/S | N/S | N/S | N/S | N/S | N/S | N/S | N/S | N/S | N/S | N/S | N/S | N/S | N/S | N/S | N/S | N/S | N/S | N/S | N/S | N/S | N/S | N/S | N/S | N/S | N/S | N/S | N/S | N/S | N/S
2013-01-26 | 0 | N/S | N/S | N/S | N/S | N/S | N/S | N/S | N/S | N/S | N/S | N/S | N/S | N/S | N/S | N/S | N/S | N/S | N/S | N/S | N/S | N/S | N/S | N/S | N/S | N/S | N/S | N/S | N/S | N/S | N/S | N/S | N/S
2013-01-27 | 2.11 | 7.3 | 69 | 65 | 32 | 28 | 694 | 186 | 24.9 | 18.6 | <0.15 | 3.1 | 1.9 | N/S | N/S | N/S | N/S | N/S | N/S | N/S | N/S | N/S | N/S | N/S | N/S | N/S | N/S | N/S | N/S | N/S | N/S | N/S | N/S
2013-01-28 | 36.11 | 7.3 | 91 | 78 | 48 | 34 | 954 | 194 | 23.7 | 18.4 | 0.31 | 4.2 | 3 | 0.006 | 323 | N/S | N/S | N/S | N/S | N/S | N/S | N/S | N/S | N/S | N/S | N/S | N/S | N/S | N/S | N/S | N/S | N/S | N/S
2013-01-29 | 38.06 | 7.3 | 131 | 100 | 146 | 92 | 950 | 204 | 26.6 | 18.1 | <0.15 | 3.7 | 2.1 | N/S | N/S | 33 | <0.05 | 0.05 | <0.001 | <0.005 | 0.054 | 2.2 | <0.02 | 0.09 | <0.2 | 0.022 | 0.029 | 0.001 | 1.38 | <0.05 | <0.001 | <0.1 | N/S
2013-01-30 | 66.38 | 7.2 | 52 | 50 | 66 | 36 | 690 | 116 | 10.5 | 6.3 | 0.96 | 2.3 | 0.9 | N/S | N/S | N/S | N/S | N/S | N/S | N/S | N/S | N/S | N/S | N/S | N/S | N/S | N/S | N/S | N/S | N/S | N/S | N/S | N/S
2013-01-31 | 125.6 | 7.4 | 85 | 78 | 166 | 112 | 688 | 174 | 10.2 | 4 | 2.01 | 1.5 | <0.1 | N/S | N/S | N/S | N/S | N/S | N/S | N/S | N/S | N/S | N/S | N/S | N/S | N/S | N/S | N/S | N/S | N/S | N/S | N/S | N/S
2013-02-01 | 137.93 | 7.8 | 83 | 76 | 80 | 50 | 770 | 186 | 15.4 | 8.8 | 0.53 | 2.7 | 1.1 | N/S | N/S | N/S | N/S | N/S | N/S | N/S | N/S | N/S | N/S | N/S | N/S | N/S | N/S | N/S | N/S | N/S | N/S | N/S | N/S
2013-02-02 | 150.63 | 7.5 | 73 | 62 | 100 | 71 | 802 | 166 | 11.8 | 6.8 | 0.54 | 1.9 | 0.5 | N/S | N/S | N/S | N/S | N/S | N/S | N/S | N/S | N/S | N/S | N/S | N/S | N/S | N/S | N/S | N/S | N/S | N/S | N/S | N/S
2013-02-03 | 69.03 | 7.4 | 44 | 31 | 106 | 70 | 706 | 162 | 10.7 | 6 | <0.15 | 1.3 | <0.1 | N/S | N/S | N/S | N/S | N/S | N/S | N/S | N/S | N/S | N/S | N/S | N/S | N/S | N/S | N/S | N/S | N/S | N/S | N/S | N/S
2013-02-04 | 29.96 | 7.4 | 48 | 45 | 50 | 28 | 776 | 132 | 15.6 | 10.5 | <0.15 | 1.7 | 0.4 | 0.005 | 52 | N/S | N/S | N/S | N/S | N/S | N/S | N/S | N/S | N/S | N/S | N/S | N/S | N/S | N/S | N/S | N/S | N/S | N/S
2013-02-05 | 6.36 | 7.4 | 52 | 52 | 17 | 15 | 838 | 130 | 16.4 | 11.7 | <0.15 | 1.7 | 0.5 | N/S | N/S | 22 | <0.05 | 0.031 | <0.001 | <0.005 | 0.025 | 0.7 | <0.02 | 0.077 | <0.2 | <0.005 | 0.025 | 0.001 | 1.33 | <0.05 | <0.001 | <0.1 | N/S
2013-02-06 | 38.38 | 7.4 | 66 | 70 | 31 | 20 | 936 | 168 | 19.5 | 13.5 | <0.15 | 2.2 | 1 | N/S | N/S | N/S | N/S | N/S | N/S | N/S | N/S | N/S | N/S | N/S | N/S | N/S | N/S | N/S | N/S | N/S | N/S | N/S | N/S
2013-02-07 | 35 | 7.3 | 98 | 81 | 66 | 52 | 1038 | 180 | 23.2 | 13 | 0.31 | 3 | 1.5 | N/S | N/S | N/S | N/S | N/S | N/S | N/S | N/S | N/S | N/S | N/S | N/S | N/S | N/S | N/S | N/S | N/S | N/S | N/S | N/S
2013-02-08 | 50.4 | 7.5 | 81 | 71 | 54 | 36 | 1050 | 184 | 21.4 | 13.3 | 1.62 | 3.1 | 3.8 | N/S | N/S | N/S | N/S | N/S | N/S | N/S | N/S | N/S | N/S | N/S | N/S | N/S | N/S | N/S | N/S | N/S | N/S | N/S | N/S
2013-02-09 | 49.69 | 7.3 | 235 | 215 | 444 | 332 | 1514 | 448 | 31.2 | 10.7 | 0.2 | 6.6 | 2.7 | N/S | N/S | N/S | N/S | N/S | N/S | N/S | N/S | N/S | N/S | N/S | N/S | N/S | N/S | N/S | N/S | N/S | N/S | N/S | N/S
2013-02-10 | 81.1 | 7.5 | 66 | 56 | 92 | 52 | 1156 | 172 | 16.2 | 11 | 0.37 | 2.2 | 0.9 | N/S | N/S | N/S | N/S | N/S | N/S | N/S | N/S | N/S | N/S | N/S | N/S | N/S | N/S | N/S | N/S | N/S | N/S | N/S | N/S
2013-02-11 | 88.79 | 7.6 | 36 | 31 | 21 | 10 | 994 | 134 | 10.9 | 8.1 | <0.15 | 0.8 | 0.2 | 0.011 | 20 | N/S | N/S | N/S | N/S | N/S | N/S | N/S | N/S | N/S | N/S | N/S | N/S | N/S | N/S | N/S | N/S | N/S | N/S
2013-02-12 | 83.07 | 7.6 | 29 | 26 | 15 | 10 | 932 | 154 | 9.9 | 7.6 | <0.15 | 0.8 | 0.2 | N/S | N/S | 12 | <0.05 | 0.031 | <0.001 | <0.005 | 0.038 | 0.7 | <0.02 | 0.05 | <0.2 | 0.069 | 0.02 | <0.001 | 5.27 | <0.05 | <0.001 | <0.1 | N/S
2013-02-13 | 35.8 | 7.3 | 102 | 100 | 56 | 36 | 1016 | 180 | 16.8 | 10.3 | 0.7 | 7.6 | 6.3 | N/S | N/S | N/S | N/S | N/S | N/S | N/S | N/S | N/S | N/S | N/S | N/S | N/S | N/S | N/S | N/S | N/S | N/S | N/S | N/S
2013-02-14 | 35.98 | 7.4 | 66 | 64 | 37 | 23 | 922 | 168 | 16.1 | 10.8 | 0.58 | 2.7 | 1.8 | N/S | N/S | N/S | N/S | N/S | N/S | N/S | N/S | N/S | N/S | N/S | N/S | N/S | N/S | N/S | N/S | N/S | N/S | N/S | N/S
2013-02-15 | 33.27 | 7.6 | 65 | 58 | 62 | 40 | 906 | 170 | 19.9 | 13.2 | 0.31 | 3 | 1.7 | N/S | N/S | N/S | N/S | N/S | N/S | N/S | N/S | N/S | N/S | N/S | N/S | N/S | N/S | N/S | N/S | N/S | N/S | N/S | N/S
2013-02-16 | 15.74 | 7.6 | 37 | 42 | 15 | 10 | 870 | 148 | 16.6 | 12.2 | <0.15 | 2 | 1.3 | N/S | N/S | N/S | N/S | N/S | N/S | N/S | N/S | N/S | N/S | N/S | N/S | N/S | N/S | N/S | N/S | N/S | N/S | N/S | N/S
2013-02-17 | 0 | N/S | N/S | N/S | N/S | N/S | N/S | N/S | N/S | N/S | N/S | N/S | N/S | N/S | N/S | N/S | N/S | N/S | N/S | N/S | N/S | N/S | N/S | N/S | N/S | N/S | N/S | N/S | N/S | N/S | N/S | N/S | N/S
2013-02-18 | 39.34 | 7.5 | 79 | T/X | 44 | 26 | 814 | 160 | 19.8 | 16.3 | <0.15 | 2.6 | 1.6 | 0.005 | 2636 | N/S | N/S | N/S | N/S | N/S | N/S | N/S | N/S | N/S | N/S | N/S | N/S | N/S | N/S | N/S | N/S | N/S | N/S
2013-02-19 | 37.02 | 7.4 | 81 | 78 | 116 | 80 | 884 | 202 | 24.7 | 16.8 | 0.99 | 4.1 | 2.1 | N/S | N/S | 31 | <0.05 | 0.056 | <0.001 | <0.005 | 0.05 | 1.7 | <0.02 | 0.104 | <0.2 | 0.009 | 0.03 | 0.002 | 1.84 | <0.05 | <0.001 | <0.1 | N/S
2013-02-20 | 41.34 | 7.4 | 66 | 68 | 56 | 38 | 888 | 178 | 19.1 | 12.3 | 0.17 | 3.6 | 2.3 | N/S | N/S | N/S | N/S | N/S | N/S | N/S | N/S | N/S | N/S | N/S | N/S | N/S | N/S | N/S | N/S | N/S | N/S | N/S | N/S
2013-02-21 | 32.04 | 7.4 | 88 | 79 | 72 | 48 | 858 | 184 | 22.6 | 14 | 0.32 | 3.6 | 2.1 | N/S | N/S | N/S | N/S | N/S | N/S | N/S | N/S | N/S | N/S | N/S | N/S | N/S | N/S | N/S | N/S | N/S | N/S | N/S | N/S
2013-02-22 | 19.31 | 7.4 | 90 | 83 | 132 | 76 | 1070 | 192 | 20.1 | 13.3 | 0.29 | 3.1 | 0.5 | N/S | N/S | N/S | N/S | N/S | N/S | N/S | N/S | N/S | N/S | N/S | N/S | N/S | N/S | N/S | N/S | N/S | N/S | N/S | N/S
2013-02-23 | 19.45 | 7.4 | 83 | 85 | 40 | 27 | 926 | 154 | 21.4 | 17.5 | <0.15 | 2.6 | 1.7 | N/S | N/S | N/S | N/S | N/S | N/S | N/S | N/S | N/S | N/S | N/S | N/S | N/S | N/S | N/S | N/S | N/S | N/S | N/S | N/S
2013-02-24 | 19.44 | 7.3 | 90 | 89 | 14 | 12 | 974 | 156 | 21.5 | 17.6 | <0.15 | 2.5 | 1.7 | N/S | N/S | N/S | N/S | N/S | N/S | N/S | N/S | N/S | N/S | N/S | N/S | N/S | N/S | N/S | N/S | N/S | N/S | N/S | N/S
2013-02-25 | 23.93 | 7.4 | 138 | 145 | 158 | 124 | 1016 | 236 | 27.1 | 20 | 0.37 | 4.5 | 2.8 | 0.007 | 6802 | N/S | N/S | N/S | N/S | N/S | N/S | N/S | N/S | N/S | N/S | N/S | N/S | N/S | N/S | N/S | N/S | N/S | N/S
2013-02-26 | 33.5 | 7.4 | 114 | 97 | 128 | 94 | 1058 | 222 | 20.5 | 13.4 | 0.22 | 3.1 | 1.8 | N/S | N/S | 20 | <0.05 | 0.046 | <0.001 | <0.005 | 0.042 | 1.5 | <0.02 | 0.09 | <0.2 | 0.018 | 0.032 | <0.001 | 3.04 | <0.05 | <0.001 | <0.1 | N/S
2013-02-27 | 46.62 | 7.6 | 68 | 64 | 62 | 45 | 1378 | 168 | 17.7 | 12.8 | 0.57 | 2.5 | 1.5 | N/S | N/S | N/S | N/S | N/S | N/S | N/S | N/S | N/S | N/S | N/S | N/S | N/S | N/S | N/S | N/S | N/S | N/S | N/S | N/S
2013-02-28 | 58.46 | 7.4 | 78 | 74 | 48 | 31 | 1258 | 190 | 16 | 11.2 | 0.73 | 5.4 | 4.2 | N/S | N/S | N/S | N/S | N/S | N/S | N/S | N/S | N/S | N/S | N/S | N/S | N/S | N/S | N/S | N/S | N/S | N/S | N/S | N/S
2013-03-01 | 68.74 | 7.6 | 48 | 43 | 42 | 24 | 1380 | 154 | 13.3 | 9.5 | 0.37 | 1.6 | 0.9 | N/S | N/S | N/S | N/S | N/S | N/S | N/S | N/S | N/S | N/S | N/S | N/S | N/S | N/S | N/S | N/S | N/S | N/S | N/S | N/S
2013-03-02 | 68.69 | 7.5 | 34 | 29 | 28 | 10 | 1214 | 168 | 13.3 | 10 | 0.15 | 1.4 | 0.8 | N/S | N/S | N/S | N/S | N/S | N/S | N/S | N/S | N/S | N/S | N/S | N/S | N/S | N/S | N/S | N/S | N/S | N/S | N/S | N/S
2013-03-03 | 43.59 | 7.4 | 60 | 73 | 76 | 55 | 1172 | 182 | 16.3 | 10.4 | 0.18 | 2 | 1 | N/S | N/S | N/S | N/S | N/S | N/S | N/S | N/S | N/S | N/S | N/S | N/S | N/S | N/S | N/S | N/S | N/S | N/S | N/S | N/S
2013-03-04 | 19.18 | 7.4 | 68 | 65 | 79 | 52 | 1076 | 184 | 18.7 | 12 | 0.24 | 3.2 | 1.6 | 0.006 | 1628 | N/S | N/S | N/S | N/S | N/S | N/S | N/S | N/S | N/S | N/S | N/S | N/S | N/S | N/S | N/S | N/S | N/S | N/S
2013-03-05 | 19.24 | 7.4 | 79 | 73 | 60 | 45 | 1486 | 186 | 19.4 | 12.8 | 0.81 | 2.9 | 1.5 | N/S | N/S | 28 | <0.05 | 0.043 | <0.001 | <0.005 | 0.035 | 0.9 | <0.02 | 0.073 | <0.2 | 0.037 | 0.036 | <0.001 | 1.75 | <0.05 | <0.001 | <0.1 | N/S
2013-03-06 | 47.3 | 7.4 | 94 | 84 | 56 | 40 | 1750 | 182 | 18.9 | 12.1 | 0.34 | 3.2 | 2.3 | N/S | N/S | N/S | N/S | N/S | N/S | N/S | N/S | N/S | N/S | N/S | N/S | N/S | N/S | N/S | N/S | N/S | N/S | N/S | N/S
2013-03-07 | 40.08 | 7.4 | 54 | 55 | 27 | 18 | 1428 | 188 | 16.9 | 12.4 | <0.15 | 2 | 1.1 | N/S | N/S | N/S | N/S | N/S | N/S | N/S | N/S | N/S | N/S | N/S | N/S | N/S | N/S | N/S | N/S | N/S | N/S | N/S | N/S
2013-03-08 | 30.62 | 8 | 35 | 30 | 8 | 4 | 1096 | 138 | 13.2 | 11.4 | <0.15 | 1.9 | 1.3 | N/S | N/S | N/S | N/S | N/S | N/S | N/S | N/S | N/S | N/S | N/S | N/S | N/S | N/S | N/S | N/S | N/S | N/S | N/S | N/S
2013-03-09 | 66.54 | 7.5 | 59 | 64 | 44 | 28 | 1218 | 168 | 15.7 | 11.7 | <0.15 | 2.1 | 1.5 | N/S | N/S | N/S | N/S | N/S | N/S | N/S | N/S | N/S | N/S | N/S | N/S | N/S | N/S | N/S | N/S | N/S | N/S | N/S | N/S
2013-03-10 | 35.63 | 7.4 | 84 | 64 | 222 | 146 | 1114 | 246 | 13.8 | 7.6 | 1.2 | 3.4 | 1.7 | N/S | N/S | N/S | N/S | N/S | N/S | N/S | N/S | N/S | N/S | N/S | N/S | N/S | N/S | N/S | N/S | N/S | N/S | N/S | N/S
2013-03-11 | 40.08 | 7.7 | 44 | 41 | 29 | 19 | 954 | 158 | 13.6 | 10.2 | 1.32 | 2.1 | 1.3 | 0.009 | 499 | N/S | N/S | N/S | N/S | N/S | N/S | N/S | N/S | N/S | N/S | N/S | N/S | N/S | N/S | N/S | N/S | N/S | N/S
2013-03-12 | 124.72 | 7.6 | 35 | 33 | 51 | 34 | 828 | 156 | 8.8 | 6.1 | 1 | 1.4 | 0.7 | N/S | N/S | 13 | <0.05 | 0.038 | <0.001 | <0.005 | 0.078 | 1 | 0.02 | 0.061 | <0.2 | 0.022 | <0.005 | <0.001 | 2.94 | <0.05 | <0.001 | <0.1 | N/S
2013-03-13 | 190.64 | 7.5 | 53 | 53 | 87 | 60 | 878 | 162 | 11.1 | 6.3 | 1.2 | 1.8 | 0.6 | N/S | N/S | N/S | N/S | N/S | N/S | N/S | N/S | N/S | N/S | N/S | N/S | N/S | N/S | N/S | N/S | N/S | N/S | N/S | N/S
2013-03-14 | 183.3 | 7.4 | 61 | 62 | 205 | 169 | 862 | 198 | 9.7 | 5.5 | 0.19 | 1.3 | 0.3 | N/S | N/S | N/S | N/S | N/S | N/S | N/S | N/S | N/S | N/S | N/S | N/S | N/S | N/S | N/S | N/S | N/S | N/S | N/S | N/S
2013-03-15 | 178.2 | 7.5 | 69 | 64 | 162 | 110 | 854 | 182 | 11.4 | 5.4 | <0.15 | 1.8 | 0.5 | N/S | N/S | N/S | N/S | N/S | N/S | N/S | N/S | N/S | N/S | N/S | N/S | N/S | N/S | N/S | N/S | N/S | N/S | N/S | N/S
2013-03-16 | 146.62 | 7.7 | 47 | 47 | 78 | 32 | 1026 | 128 | 13.3 | 9.3 | 0.97 | 1.7 | 0.7 | N/S | N/S | N/S | N/S | N/S | N/S | N/S | N/S | N/S | N/S | N/S | N/S | N/S | N/S | N/S | N/S | N/S | N/S | N/S | N/S
2013-03-17 | 119.52 | 7.5 | 31 | 27 | 61 | 34 | 704 | 116 | 8.5 | 5.8 | 0.3 | 1.2 | 0.6 | N/S | N/S | N/S | N/S | N/S | N/S | N/S | N/S | N/S | N/S | N/S | N/S | N/S | N/S | N/S | N/S | N/S | N/S | N/S | N/S
2013-03-18 | 128.66 | 7.5 | 43 | 34 | 62 | 36 | 766 | 162 | 11.5 | 7.9 | 0.34 | 1.6 | 0.8 | <0.005 | 328 | N/S | N/S | N/S | N/S | N/S | N/S | N/S | N/S | N/S | N/S | N/S | N/S | N/S | N/S | N/S | N/S | N/S | N/S
2013-03-19 | 64.84 | 7.5 | 219 | T/X | 274 | 154 | 1024 | 302 | 14.5 | 5.3 | 0.21 | 3.2 | 1 | N/S | N/S | 50 | <0.05 | 0.073 | <0.001 | 0.007 | 0.161 | 5.3 | 0.05 | 0.109 | <0.2 | 0.153 | 0.026 | 0.003 | 15.1 | <0.05 | <0.001 | <0.1 | N/S
2013-03-20 | 67.07 | 7.4 | 25 | 26 | 26 | 12 | 766 | 112 | 8.6 | 6.1 | <0.15 | 1.2 | 0.6 | N/S | N/S | N/S | N/S | N/S | N/S | N/S | N/S | N/S | N/S | N/S | N/S | N/S | N/S | N/S | N/S | N/S | N/S | N/S | N/S
2013-03-21 | 27.19 | 7.3 | 38 | 41 | 41 | 20 | 824 | 150 | 10.4 | 7.7 | <0.15 | 1.5 | 0.8 | N/S | N/S | N/S | N/S | N/S | N/S | N/S | N/S | N/S | N/S | N/S | N/S | N/S | N/S | N/S | N/S | N/S | N/S | N/S | N/S
2013-03-22 | 20 | 7.4 | 94 | 70 | 68 | 54 | 956 | 190 | 22.5 | 16.9 | 0.8 | 3.7 | 2.6 | N/S | N/S | N/S | N/S | N/S | N/S | N/S | N/S | N/S | N/S | N/S | N/S | N/S | N/S | N/S | N/S | N/S | N/S | N/S | N/S
2013-03-23 | 20.25 | 7.4 | 66 | 81 | 36 | 26 | 860 | 174 | 17.6 | 12.6 | 0.34 | 2.4 | 1.3 | N/S | N/S | N/S | N/S | N/S | N/S | N/S | N/S | N/S | N/S | N/S | N/S | N/S | N/S | N/S | N/S | N/S | N/S | N/S | N/S
2013-03-24 | 20.4 | 7.3 | 66 | 60 | 43 | 32 | 878 | 178 | 17.4 | 13 | 0.3 | 2.4 | 1.5 | N/S | N/S | N/S | N/S | N/S | N/S | N/S | N/S | N/S | N/S | N/S | N/S | N/S | N/S | N/S | N/S | N/S | N/S | N/S | N/S
2013-03-25 | 53.1 | 7.3 | 92 | 83 | 40 | 36 | 880 | 182 | 22.1 | 17.2 | 0.24 | 3.5 | 2.4 | <0.005 | 1628 | N/S | N/S | N/S | N/S | N/S | N/S | N/S | N/S | N/S | N/S | N/S | N/S | N/S | N/S | N/S | N/S | N/S | N/S
2013-03-26 | 21.18 | 7.2 | 58 | 58 | 19 | 15 | 880 | 154 | 17.8 | 13.1 | <0.15 | 2.1 | 1.2 | N/S | N/S | 25 | <0.05 | 0.033 | <0.001 | <0.005 | 0.034 | 0.6 | <0.02 | 0.07 | <0.2 | 0.022 | 0.028 | <0.001 | 0.68 | <0.05 | <0.001 | <0.1 | N/S
2013-03-27 | 17.7 | 7.2 | 72 | 74 | 30 | 19 | 874 | 164 | 19.2 | 14 | <0.15 | 2.5 | 1.5 | N/S | N/S | N/S | N/S | N/S | N/S | N/S | N/S | N/S | N/S | N/S | N/S | N/S | N/S | N/S | N/S | N/S | N/S | N/S | N/S
2013-03-28 | 20.05 | 7.3 | 65 | 65 | 32 | 11 | 844 | 164 | 19.5 | 14.3 | <0.15 | 2.4 | 1.5 | N/S | N/S | N/S | N/S | N/S | N/S | N/S | N/S | N/S | N/S | N/S | N/S | N/S | N/S | N/S | N/S | N/S | N/S | N/S | N/S
2013-03-29 | 18.52 | 7.3 | 66 | T/X | 32 | 16 | 824 | 162 | 19.6 | 16.6 | <0.15 | 2.5 | 1.7 | N/S | N/S | N/S | N/S | N/S | N/S | N/S | N/S | N/S | N/S | N/S | N/S | N/S | N/S | N/S | N/S | N/S | N/S | N/S | N/S
2013-03-30 | 20.2 | 7.4 | 66 | 62 | 20 | 12 | 830 | 162 | 19.7 | 14.3 | <0.15 | 2.4 | 1.7 | N/S | N/S | N/S | N/S | N/S | N/S | N/S | N/S | N/S | N/S | N/S | N/S | N/S | N/S | N/S | N/S | N/S | N/S | N/S | N/S
2013-03-31 | 20.31 | 7.3 | 76 | 72 | 44 | 36 | 812 | 156 | 20.6 | 16.5 | <0.15 | 3.2 | 2.2 | N/S | N/S | N/S | N/S | N/S | N/S | N/S | N/S | N/S | N/S | N/S | N/S | N/S | N/S | N/S | N/S | N/S | N/S | N/S | N/S
2013-04-01 | 20.35 | 7.3 | 93 | 87 | 22 | 14 | 848 | 168 | 20.2 | 17.3 | <0.15 | 2.6 | 1.7 | <0.005 | 2334 | N/S | N/S | N/S | N/S | N/S | N/S | N/S | N/S | N/S | N/S | N/S | N/S | N/S | N/S | N/S | N/S | N/S | N/S
2013-04-02 | 20.47 | 7.2 | 100 | 93 | 22 | 12 | 830 | 156 | 20.7 | 17.7 | <0.15 | 2.6 | 1.7 | N/S | N/S | 32 | <0.05 | 0.038 | <0.001 | <0.005 | 0.034 | 0.7 | <0.02 | 0.08 | <0.2 | 0.06 | 0.045 | <0.001 | 1.11 | <0.05 | <0.001 | <0.1 | N/S
2013-04-03 | 20.51 | 7.5 | 90 | 93 | 62 | 42 | 840 | 164 | 23.2 | 17.7 | <0.15 | 4.1 | 3.4 | N/S | N/S | N/S | N/S | N/S | N/S | N/S | N/S | N/S | N/S | N/S | N/S | N/S | N/S | N/S | N/S | N/S | N/S | N/S | N/S
2013-04-04 | 31.9 | 7.4 | 80 | 79 | 49 | 35 | 872 | 174 | 22.8 | 13.5 | 0.51 | 3.1 | 2 | N/S | N/S | N/S | N/S | N/S | N/S | N/S | N/S | N/S | N/S | N/S | N/S | N/S | N/S | N/S | N/S | N/S | N/S | N/S | N/S
2013-04-05 | 37.43 | 7.5 | 94 | 95 | 70 | 48 | 880 | 222 | 25.8 | 18 | 0.87 | 4.7 | 3.2 | N/S | N/S | N/S | N/S | N/S | N/S | N/S | N/S | N/S | N/S | N/S | N/S | N/S | N/S | N/S | N/S | N/S | N/S | N/S | N/S
2013-04-06 | 30.48 | 7.5 | 132 | 138 | 54 | 38 | 952 | 214 | 25.7 | 17.2 | 0.8 | 9.2 | 7.8 | N/S | N/S | N/S | N/S | N/S | N/S | N/S | N/S | N/S | N/S | N/S | N/S | N/S | N/S | N/S | N/S | N/S | N/S | N/S | N/S
2013-04-07 | 29.14 | 7.4 | 88 | 89 | 84 | 44 | 854 | 176 | 23.7 | 17.7 | <0.15 | 3.7 | 2.5 | N/S | N/S | N/S | N/S | N/S | N/S | N/S | N/S | N/S | N/S | N/S | N/S | N/S | N/S | N/S | N/S | N/S | N/S | N/S | N/S
2013-04-08 | 59.55 | 7.2 | 124 | 130 | 36 | 26 | 854 | 190 | 25.8 | 19.7 | <0.15 | 4.1 | 2.8 | <0.005 | 3220 | N/S | N/S | N/S | N/S | N/S | N/S | N/S | N/S | N/S | N/S | N/S | N/S | N/S | N/S | N/S | N/S | N/S | N/S
2013-04-09 | 38.81 | 7.2 | 104 | 104 | 106 | 67 | 848 | 186 | 21.2 | 13.3 | 0.35 | 5.7 | 3.8 | N/S | N/S | 20 | <0.05 | 0.044 | <0.001 | <0.005 | 0.056 | 1.6 | <0.02 | 0.086 | <0.2 | 0.012 | 0.026 | 0.001 | 7.77 | <0.05 | <0.001 | <0.1 | N/S
2013-04-10 | 50.84 | 7.2 | 78 | 69 | 96 | 53 | 748 | 156 | 19.3 | 12.5 | 0.47 | 3 | 1.7 | N/S | N/S | N/S | N/S | N/S | N/S | N/S | N/S | N/S | N/S | N/S | N/S | N/S | N/S | N/S | N/S | N/S | N/S | N/S | N/S
2013-04-11 | 104.6 | 7.5 | 82 | 82 | 53 | 32 | 770 | 164 | 22.4 | 17.7 | 1.53 | 3.9 | 2.6 | N/S | N/S | N/S | N/S | N/S | N/S | N/S | N/S | N/S | N/S | N/S | N/S | N/S | N/S | N/S | N/S | N/S | N/S | N/S | N/S
2013-04-12 | 175.44 | 7.6 | 52 | 54 | 57 | 37 | 758 | 138 | 14.8 | 10.2 | 1.38 | 1.9 | 1.1 | N/S | N/S | N/S | N/S | N/S | N/S | N/S | N/S | N/S | N/S | N/S | N/S | N/S | N/S | N/S | N/S | N/S | N/S | N/S | N/S
2013-04-13 | 154.63 | 7.3 | 319 | 332 | 432 | 320 | 1192 | 586 | 14 | 5.3 | <0.15 | 3.8 | 1.4 | N/S | N/S | N/S | N/S | N/S | N/S | N/S | N/S | N/S | N/S | N/S | N/S | N/S | N/S | N/S | N/S | N/S | N/S | N/S | N/S
2013-04-14 | 169.56 | 7.4 | 147 | 150 | 268 | 210 | 800 | 262 | 12.2 | 6.1 | <0.15 | 1.8 | 0.2 | N/S | N/S | N/S | N/S | N/S | N/S | N/S | N/S | N/S | N/S | N/S | N/S | N/S | N/S | N/S | N/S | N/S | N/S | N/S | N/S
2013-04-15 | 73.14 | 7.4 | 41 | 35 | 57 | 37 | 774 | 174 | 15.2 | 9.3 | 0.47 | 2.5 | 1.6 | 0.006 | 815 | N/S | N/S | N/S | N/S | N/S | N/S | N/S | N/S | N/S | N/S | N/S | N/S | N/S | N/S | N/S | N/S | N/S | N/S
2013-04-16 | 111.1 | 7.5 | 55 | 55 | 64 | 42 | 814 | 206 | 13.9 | 8.4 | 0.62 | 2 | 0.7 | N/S | N/S | 18 | <0.05 | 0.039 | <0.001 | <0.005 | 0.095 | 1.5 | 0.02 | 0.07 | <0.2 | 0.117 | 0.025 | <0.001 | 5.51 | <0.05 | <0.001 | <0.1 | N/S
2013-04-17 | 101.32 | 7.5 | 57 | 49 | 65 | 45 | 736 | 146 | 12.9 | 8 | 0.67 | 2.1 | 1.2 | N/S | N/S | N/S | N/S | N/S | N/S | N/S | N/S | N/S | N/S | N/S | N/S | N/S | N/S | N/S | N/S | N/S | N/S | N/S | N/S
2013-04-18 | 0 | T/X | T/X | T/X | T/X | T/X | T/X | T/X | T/X | T/X | T/X | T/X | T/X | N/S | N/S | N/S | N/S | N/S | N/S | N/S | N/S | N/S | N/S | N/S | N/S | N/S | N/S | N/S | N/S | N/S | N/S | N/S | N/S
2013-04-19 | 0 | T/X | T/X | T/X | T/X | T/X | T/X | T/X | T/X | T/X | T/X | T/X | T/X | N/S | N/S | N/S | N/S | N/S | N/S | N/S | N/S | N/S | N/S | N/S | N/S | N/S | N/S | N/S | N/S | N/S | N/S | N/S | N/S
2013-04-20 | 0 | T/X | T/X | T/X | T/X | T/X | T/X | T/X | T/X | T/X | T/X | T/X | T/X | N/S | N/S | N/S | N/S | N/S | N/S | N/S | N/S | N/S | N/S | N/S | N/S | N/S | N/S | N/S | N/S | N/S | N/S | N/S | N/S
2013-04-21 | 114.77 | 7.6 | 12 | 11 | 29 | 9 | 620 | 134 | 5.3 | 3.7 | 1.39 | 0.7 | 0.3 | N/S | N/S | N/S | N/S | N/S | N/S | N/S | N/S | N/S | N/S | N/S | N/S | N/S | N/S | N/S | N/S | N/S | N/S | N/S | N/S
2013-04-22 | 187.36 | 7.5 | 42 | 38 | 62 | 40 | 720 | 170 | 8.1 | 5.5 | 0.51 | 1.3 | 0.4 | 0.005 | 2101 | N/S | N/S | N/S | N/S | N/S | N/S | N/S | N/S | N/S | N/S | N/S | N/S | N/S | N/S | N/S | N/S | N/S | N/S
2013-04-23 | 172.11 | 7.6 | 48 | 41 | 70 | 40 | 808 | 166 | 9.4 | 5.1 | 0.81 | 2 | 1.5 | N/S | N/S | 13 | <0.05 | 0.043 | <0.001 | <0.005 | 0.045 | 1.4 | <0.02 | 0.076 | <0.2 | 0.106 | 0.016 | <0.001 | 3.06 | <0.05 | <0.001 | <0.1 | N/S
2013-04-24 | 163.87 | 7.6 | 28 | 23 | 52 | 30 | 746 | 138 | 8.8 | 5.3 | 1.01 | 1.4 | 0.5 | N/S | N/S | N/S | N/S | N/S | N/S | N/S | N/S | N/S | N/S | N/S | N/S | N/S | N/S | N/S | N/S | N/S | N/S | N/S | N/S
2013-04-25 | 189.95 | 7.6 | 27 | 23 | 45 | 23 | 652 | 120 | 8 | 5.3 | <0.15 | 0.8 | 0.3 | N/S | N/S | N/S | N/S | N/S | N/S | N/S | N/S | N/S | N/S | N/S | N/S | N/S | N/S | N/S | N/S | N/S | N/S | N/S | N/S
2013-04-26 | 195.97 | 7.5 | 19 | 18 | 30 | 16 | 676 | 146 | 7 | 4.5 | <0.15 | 0.8 | 0.2 | N/S | N/S | N/S | N/S | N/S | N/S | N/S | N/S | N/S | N/S | N/S | N/S | N/S | N/S | N/S | N/S | N/S | N/S | N/S | N/S
2013-04-27 | 193.8 | 7.6 | 17 | 15 | 23 | 15 | 642 | 140 | 6.7 | 4.9 | <0.15 | 0.7 | 0.2 | N/S | N/S | N/S | N/S | N/S | N/S | N/S | N/S | N/S | N/S | N/S | N/S | N/S | N/S | N/S | N/S | N/S | N/S | N/S | N/S
2013-04-28 | 177.27 | 7.5 | 24 | 21 | 33 | 23 | 684 | 152 | 8.6 | 5.7 | 0.92 | 1.4 | 0.7 | N/S | N/S | N/S | N/S | N/S | N/S | N/S | N/S | N/S | N/S | N/S | N/S | N/S | N/S | N/S | N/S | N/S | N/S | N/S | N/S
2013-04-29 | 174.93 | 7.5 | 34 | 31 | 57 | 32 | 740 | 160 | 10.5 | 6.6 | 0.89 | 2.5 | 1 | 0.005 | 80 | N/S | N/S | N/S | N/S | N/S | N/S | N/S | N/S | N/S | N/S | N/S | N/S | N/S | N/S | N/S | N/S | N/S | N/S
2013-04-30 | 181.3 | 7.5 | 42 | 33 | 78 | 44 | 626 | 144 | 10.8 | 6.5 | 1.33 | 2.9 | 1.8 | N/S | N/S | 16 | <0.05 | 0.042 | <0.001 | 0.009 | 0.048 | 2.3 | <0.02 | 0.067 | <0.2 | 0.059 | 0.018 | <0.001 | 1.73 | <0.05 | <0.001 | <0.1 | N/S
2013-05-01 | 167.03 | 7.7 | 60 | 57 | 72 | 32 | 486 | 140 | 5 | 2.2 | 0.56 | 0.8 | 0.2 | N/S | N/S | N/S | N/S | N/S | N/S | N/S | N/S | N/S | N/S | N/S | N/S | N/S | N/S | N/S | N/S | N/S | N/S | N/S | N/S
2013-05-02 | 173.39 | 7.8 | N/A | 20 | 46 | 12 | 458 | 64 | 5.2 | 3.6 | 0.48 | 1 | 0.5 | N/S | N/S | N/S | N/S | N/S | N/S | N/S | N/S | N/S | N/S | N/S | N/S | N/S | N/S | N/S | N/S | N/S | N/S | N/S | N/S
2013-05-03 | 177.07 | 7.5 | N/A | N/A | 35 | 9 | 386 | 80 | 4 | 2.6 | 0.57 | 0.5 | 0.3 | N/S | N/S | N/S | N/S | N/S | N/S | N/S | N/S | N/S | N/S | N/S | N/S | N/S | N/S | N/S | N/S | N/S | N/S | N/S | N/S
2013-05-04 | 175.04 | 7.6 | N/A | N/A | 30 | 4 | 368 | 76 | 4 | 2.3 | 0.74 | 0.5 | 0.2 | N/S | N/S | N/S | N/S | N/S | N/S | N/S | N/S | N/S | N/S | N/S | N/S | N/S | N/S | N/S | N/S | N/S | N/S | N/S | N/S
2013-05-05 | 169.5 | 7.5 | 16 | 13 | 33 | 13 | 454 | 108 | 5.5 | 3.8 | 1.02 | 0.9 | 0.5 | N/S | N/S | N/S | N/S | N/S | N/S | N/S | N/S | N/S | N/S | N/S | N/S | N/S | N/S | N/S | N/S | N/S | N/S | N/S | N/S
2013-05-06 | 172.9 | 7.5 | 26 | 23 | 49 | 27 | 462 | 106 | 6.8 | 4.2 | 1.26 | 1.2 | 0.6 | <0.005 | 27 | N/S | N/S | N/S | N/S | N/S | N/S | N/S | N/S | N/S | N/S | N/S | N/S | N/S | N/S | N/S | N/S | N/S | N/S
2013-05-07 | 194.28 | 7.4 | 22 | 20 | 36 | 22 | 412 | 106 | 4.6 | 2.8 | 0.9 | 1.8 | 1.3 | N/S | N/S | 12 | <0.05 | 0.026 | <0.001 | <0.005 | 0.021 | 0.8 | <0.02 | 0.041 | <0.2 | 0.046 | 0.016 | <0.001 | 3.37 | <0.05 | <0.001 | <0.1 | N/S
2013-05-08 | 185.11 | 7.4 | N/A | N/A | 46 | 24 | 388 | 108 | 3.7 | 2.3 | 0.16 | 0.5 | 0.2 | N/S | N/S | N/S | N/S | N/S | N/S | N/S | N/S | N/S | N/S | N/S | N/S | N/S | N/S | N/S | N/S | N/S | N/S | N/S | N/S
2013-05-09 | 108.36 | 7.2 | 54 | 52 | 68 | 20 | 462 | 114 | 8 | 4.3 | 0.21 | 1.7 | 0.4 | N/S | N/S | N/S | N/S | N/S | N/S | N/S | N/S | N/S | N/S | N/S | N/S | N/S | N/S | N/S | N/S | N/S | N/S | N/S | N/S
2013-05-10 | 108.36 | 7.5 | 45 | 37 | 61 | 31 | 496 | 126 | 10.1 | 5.6 | 0.42 | 1.6 | 0.5 | N/S | N/S | N/S | N/S | N/S | N/S | N/S | N/S | N/S | N/S | N/S | N/S | N/S | N/S | N/S | N/S | N/S | N/S | N/S | N/S
2013-05-11 | 166.34 | 7.4 | 36 | 29 | 46 | 22 | 466 | 100 | 7.2 | 4.4 | 0.62 | 1 | 0.3 | N/S | N/S | N/S | N/S | N/S | N/S | N/S | N/S | N/S | N/S | N/S | N/S | N/S | N/S | N/S | N/S | N/S | N/S | N/S | N/S
2013-05-12 | 176.36 | 7.5 | 35 | 28 | 56 | 35 | 526 | 124 | 9.4 | 6 | 0.3 | 1.4 | 0.4 | N/S | N/S | N/S | N/S | N/S | N/S | N/S | N/S | N/S | N/S | N/S | N/S | N/S | N/S | N/S | N/S | N/S | N/S | N/S | N/S
2013-05-13 | 177.06 | 7.4 | 27 | 22 | 46 | 24 | 452 | 108 | 7.3 | 4.4 | 0.53 | 1.4 | 0.6 | <0.005 | 369 | N/S | N/S | N/S | N/S | N/S | N/S | N/S | N/S | N/S | N/S | N/S | N/S | N/S | N/S | N/S | N/S | N/S | N/S
2013-05-14 | 182.21 | 7.4 | 43 | 30 | 468 | 430 | 434 | 132 | 3.3 | 1.5 | 0.5 | 0.5 | <0.2 | N/S | N/S | 8 | <0.05 | 0.032 | <0.001 | <0.005 | 0.021 | 1.8 | <0.02 | 0.035 | <0.2 | 0.027 | <0.005 | 0.001 | 1.46 | <0.05 | <0.001 | <0.1 | N/S
2013-05-15 | 184.6 | 7.5 | 20 | 17 | 39 | 16 | 426 | 108 | 5.9 | 4.2 | 0.15 | 0.7 | <0.2 | N/S | N/S | N/S | N/S | N/S | N/S | N/S | N/S | N/S | N/S | N/S | N/S | N/S | N/S | N/S | N/S | N/S | N/S | N/S | N/S
2013-05-16 | 189.3 | 7.5 | 9 | 7 | 13 | 4 | 502 | 128 | 5.5 | 4.2 | 1.08 | 1.9 | 1.4 | N/S | N/S | N/S | N/S | N/S | N/S | N/S | N/S | N/S | N/S | N/S | N/S | N/S | N/S | N/S | N/S | N/S | N/S | N/S | N/S
2013-05-17 | 118.13 | 7.4 | 27 | 22 | 48 | 29 | 460 | 104 | 6.9 | 4.6 | <0.15 | 0.9 | 0.3 | N/S | N/S | N/S | N/S | N/S | N/S | N/S | N/S | N/S | N/S | N/S | N/S | N/S | N/S | N/S | N/S | N/S | N/S | N/S | N/S
2013-05-18 | 117.7 | 7.5 | 31 | 26 | 41 | 26 | 528 | 132 | 9.2 | 6.2 | <0.15 | 1.3 | 0.5 | N/S | N/S | N/S | N/S | N/S | N/S | N/S | N/S | N/S | N/S | N/S | N/S | N/S | N/S | N/S | N/S | N/S | N/S | N/S | N/S
2013-05-19 | 53.45 | 7.5 | 63 | 49 | 74 | 50 | 614 | 150 | 12.8 | 8.8 | <0.15 | 2.7 | 1.4 | N/S | N/S | N/S | N/S | N/S | N/S | N/S | N/S | N/S | N/S | N/S | N/S | N/S | N/S | N/S | N/S | N/S | N/S | N/S | N/S
2013-05-20 | 24.18 | 7.2 | 39 | 35 | 29 | 17 | 430 | 78 | 7.8 | 5.6 | <0.15 | 1.2 | 0.2 | <0.005 | 60 | N/S | N/S | N/S | N/S | N/S | N/S | N/S | N/S | N/S | N/S | N/S | N/S | N/S | N/S | N/S | N/S | N/S | N/S
2013-05-21 | 95.06 | 7.2 | 40 | 34 | 24 | 17 | 410 | 76 | 8.4 | 5.1 | <0.15 | 2.2 | 1.2 | N/S | N/S | 24 | <0.05 | 0.027 | <0.001 | <0.005 | 0.097 | 1.3 | <0.02 | 0.076 | <0.2 | 0.096 | 0.033 | <0.001 | 4.73 | <0.05 | <0.001 | <0.1 | N/S
2013-05-22 | 63.73 | 7.5 | 44 | 43 | 122 | 54 | 542 | 138 | 11.5 | 6.2 | 0.49 | 2.7 | 0.6 | N/S | N/S | N/S | N/S | N/S | N/S | N/S | N/S | N/S | N/S | N/S | N/S | N/S | N/S | N/S | N/S | N/S | N/S | N/S | N/S
2013-05-23 | 52.44 | 7.5 | 107 | 63 | 232 | 132 | 726 | 234 | 17.3 | 6.5 | 0.46 | 4.7 | 1 | N/S | N/S | N/S | N/S | N/S | N/S | N/S | N/S | N/S | N/S | N/S | N/S | N/S | N/S | N/S | N/S | N/S | N/S | N/S | N/S
2013-05-24 | 109.94 | 7.7 | 26 | 23 | 43 | 22 | 552 | 116 | 8.1 | 5.1 | 0.68 | 2.4 | 1.5 | N/S | N/S | N/S | N/S | N/S | N/S | N/S | N/S | N/S | N/S | N/S | N/S | N/S | N/S | N/S | N/S | N/S | N/S | N/S | N/S
2013-05-25 | 159.32 | 7.3 | 46 | 42 | 40 | 26 | 582 | 132 | 9.8 | 5.7 | <0.15 | 2.4 | 1.3 | N/S | N/S | N/S | N/S | N/S | N/S | N/S | N/S | N/S | N/S | N/S | N/S | N/S | N/S | N/S | N/S | N/S | N/S | N/S | N/S
2013-05-26 | 159.77 | 7.6 | 25 | 24 | 27 | 11 | 472 | 98 | 7.3 | 4.6 | <0.15 | 0.8 | <0.2 | N/S | N/S | N/S | N/S | N/S | N/S | N/S | N/S | N/S | N/S | N/S | N/S | N/S | N/S | N/S | N/S | N/S | N/S | N/S | N/S
2013-05-27 | 134.29 | 7.4 | 50 | 48 | 57 | 34 | 520 | 118 | 9.2 | 5.5 | <0.15 | 1.4 | 0.3 | 0.006 | 660 | N/S | N/S | N/S | N/S | N/S | N/S | N/S | N/S | N/S | N/S | N/S | N/S | N/S | N/S | N/S | N/S | N/S | N/S
2013-05-28 | 82.47 | 7.4 | 76 | 70 | 126 | 86 | 694 | 188 | 16.9 | 9 | 1.07 | 4 | 2.2 | N/S | N/S | 29 | <0.05 | 0.05 | <0.001 | <0.005 | 0.092 | 2.2 | <0.02 | 0.115 | <0.2 | 0.052 | 0.026 | 0.001 | 3.75 | <0.05 | <0.001 | <0.1 | N/S
2013-05-29 | 17.18 | 7.5 | 26 | 23 | 46 | 27 | 512 | 104 | 7.9 | 4.6 | 0.87 | 1.5 | 0.5 | N/S | N/S | N/S | N/S | N/S | N/S | N/S | N/S | N/S | N/S | N/S | N/S | N/S | N/S | N/S | N/S | N/S | N/S | N/S | N/S
2013-05-30 | 109.58 | 7.5 | 32 | 31 | 70 | 47 | 634 | 126 | 10.8 | 6.9 | 0.88 | 2.4 | 1.2 | N/S | N/S | N/S | N/S | N/S | N/S | N/S | N/S | N/S | N/S | N/S | N/S | N/S | N/S | N/S | N/S | N/S | N/S | N/S | N/S
2013-05-31 | 71.63 | 7.6 | 48 | 46 | 54 | 32 | 638 | 152 | 9.7 | 5.9 | 0.82 | 3.3 | 0.5 | N/S | N/S | N/S | N/S | N/S | N/S | N/S | N/S | N/S | N/S | N/S | N/S | N/S | N/S | N/S | N/S | N/S | N/S | N/S | N/S
2013-06-01 | 137.38 | 7.5 | 42 | 37 | 26 | 11 | 498 | 120 | 5.9 | 3.8 | 0.34 | 3.2 | 0.3 | N/S | N/S | N/S | N/S | N/S | N/S | N/S | N/S | N/S | N/S | N/S | N/S | N/S | N/S | N/S | N/S | N/S | N/S | N/S | N/S
2013-06-02 | 87.98 | 7.6 | 17 | 14 | 12 | 4 | 426 | 84 | 5.1 | 4.1 | <0.15 | 0.5 | <0.2 | N/S | N/S | N/S | N/S | N/S | N/S | N/S | N/S | N/S | N/S | N/S | N/S | N/S | N/S | N/S | N/S | N/S | N/S | N/S | N/S
2013-06-03 | 139.06 | 7.7 | 30 | 26 | 38 | 17 | 588 | 108 | 8.6 | 5.9 | 0.68 | 1.3 | 0.2 | <0.005 | 779 | N/S | N/S | N/S | N/S | N/S | N/S | N/S | N/S | N/S | N/S | N/S | N/S | N/S | N/S | N/S | N/S | N/S | N/S
2013-06-04 | 151.84 | 7.5 | 32 | 25 | 46 | 23 | 592 | 120 | 8.2 | 5.5 | 0.33 | 1.2 | 0.3 | N/S | N/S | 12 | <0.05 | 0.035 | <0.001 | <0.005 | 0.032 | 1 | <0.02 | 0.074 | <0.2 | 0.048 | 0.022 | 0.001 | 7.08 | <0.05 | <0.001 | <0.1 | N/S
2013-06-05 | 180.75 | 7.5 | 38 | 38 | 32 | 26 | 576 | 126 | 8.4 | 6.1 | <0.15 | 1.1 | 0.2 | N/S | N/S | N/S | N/S | N/S | N/S | N/S | N/S | N/S | N/S | N/S | N/S | N/S | N/S | N/S | N/S | N/S | N/S | N/S | N/S
2013-06-06 | 180.92 | 7.5 | 55 | 41 | 53 | 39 | 730 | 152 | 10.9 | 6.8 | 0.93 | 2.4 | 1.4 | N/S | N/S | N/S | N/S | N/S | N/S | N/S | N/S | N/S | N/S | N/S | N/S | N/S | N/S | N/S | N/S | N/S | N/S | N/S | N/S
2013-06-07 | 172.75 | 7.5 | 33 | 28 | 40 | 18 | 530 | 100 | 7.6 | 5.1 | <0.15 | 1.2 | 0.4 | N/S | N/S | N/S | N/S | N/S | N/S | N/S | N/S | N/S | N/S | N/S | N/S | N/S | N/S | N/S | N/S | N/S | N/S | N/S | N/S
2013-06-08 | 136.96 | 7.3 | 38 | 43 | 62 | 28 | 522 | 110 | 6.4 | 3.8 | <0.15 | 1.6 | 0.5 | N/S | N/S | N/S | N/S | N/S | N/S | N/S | N/S | N/S | N/S | N/S | N/S | N/S | N/S | N/S | N/S | N/S | N/S | N/S | N/S
2013-06-09 | 33.71 | 7.4 | 27 | 24 | 24 | 12 | 444 | 84 | 5.1 | 4.2 | <0.15 | 0.8 | <0.2 | N/S | N/S | N/S | N/S | N/S | N/S | N/S | N/S | N/S | N/S | N/S | N/S | N/S | N/S | N/S | N/S | N/S | N/S | N/S | N/S
2013-06-10 | 96.58 | 7.3 | 53 | 46 | 66 | 42 | 594 | 162 | 12.1 | 6.2 | 0.57 | 2.3 | 0.9 | <0.005 | 30 | N/S | N/S | N/S | N/S | N/S | N/S | N/S | N/S | N/S | N/S | N/S | N/S | N/S | N/S | N/S | N/S | N/S | N/S
2013-06-11 | 109.03 | 7.4 | 42 | 42 | 60 | 52 | 578 | 136 | 12.5 | 7.3 | 0.21 | 2.5 | 1.3 | N/S | N/S | 20 | 0.07 | 0.035 | <0.001 | <0.005 | 0.036 | 1.3 | <0.02 | 0.1 | <0.2 | 0.026 | 0.051 | <0.001 | 2.43 | <0.05 | <0.001 | <0.1 | N/S
2013-06-12 | 81.81 | 7.2 | 123 | 123 | 274 | 156 | 856 | 236 | 20.3 | 9.5 | 0.28 | 4.4 | 1.5 | N/S | N/S | N/S | N/S | N/S | N/S | N/S | N/S | N/S | N/S | N/S | N/S | N/S | N/S | N/S | N/S | N/S | N/S | N/S | N/S
2013-06-13 | 130.99 | 7.5 | 92 | 60 | 122 | 74 | 724 | 192 | 16.1 | 8.3 | 0.45 | 2.9 | 0.9 | N/S | N/S | N/S | N/S | N/S | N/S | N/S | N/S | N/S | N/S | N/S | N/S | N/S | N/S | N/S | N/S | N/S | N/S | N/S | N/S
2013-06-14 | 174.63 | 7.5 | 22 | 20 | 50 | 25 | 362 | 82 | 4.6 | 2.3 | <0.15 | 0.7 | 0.2 | N/S | N/S | N/S | N/S | N/S | N/S | N/S | N/S | N/S | N/S | N/S | N/S | N/S | N/S | N/S | N/S | N/S | N/S | N/S | N/S
2013-06-15 | 177.89 | 7.4 | 22 | 22 | 38 | 22 | 396 | 92 | 5 | 2.6 | <0.15 | 0.7 | 0.2 | N/S | N/S | N/S | N/S | N/S | N/S | N/S | N/S | N/S | N/S | N/S | N/S | N/S | N/S | N/S | N/S | N/S | N/S | N/S | N/S
2013-06-16 | 92.13 | 7.5 | 52 | 42 | 82 | 48 | 626 | 162 | 12.7 | 7.7 | <0.15 | 2.3 | 0.8 | N/S | N/S | N/S | N/S | N/S | N/S | N/S | N/S | N/S | N/S | N/S | N/S | N/S | N/S | N/S | N/S | N/S | N/S | N/S | N/S
2013-06-17 | 18.44 | 7.3 | 36 | 33 | 63 | 44 | 490 | 114 | 7 | 4.6 | <0.15 | 1 | <0.2 | <0.005 | 70 | N/S | N/S | N/S | N/S | N/S | N/S | N/S | N/S | N/S | N/S | N/S | N/S | N/S | N/S | N/S | N/S | N/S | N/S
2013-06-18 | 23.15 | 7.7 | 39 | 41 | 26 | 22 | 470 | 120 | 8.2 | 6.1 | <0.15 | 0.8 | <0.2 | N/S | N/S | 18 | <0.05 | 0.029 | <0.001 | <0.005 | 0.063 | 0.8 | <0.02 | 0.055 | <0.2 | 0.107 | 0.025 | <0.001 | 8.92 | <0.05 | <0.001 | <0.1 | N/S
2013-06-19 | 39.76 | 7.8 | 43 | 45 | 42 | 27 | 498 | 124 | 9.5 | 6.7 | <0.15 | 1.3 | 0.3 | N/S | N/S | N/S | N/S | N/S | N/S | N/S | N/S | N/S | N/S | N/S | N/S | N/S | N/S | N/S | N/S | N/S | N/S | N/S | N/S
2013-06-20 | 40.57 | 7.5 | 41 | 45 | 50 | 29 | 542 | 134 | 9.8 | 6.4 | <0.15 | 1.4 | 0.3 | N/S | N/S | N/S | N/S | N/S | N/S | N/S | N/S | N/S | N/S | N/S | N/S | N/S | N/S | N/S | N/S | N/S | N/S | N/S | N/S
2013-06-21 | 35.35 | 7.2 | 67 | 62 | 98 | 64 | 518 | 132 | 10 | 6.1 | <0.15 | 1.5 | 0.3 | N/S | N/S | N/S | N/S | N/S | N/S | N/S | N/S | N/S | N/S | N/S | N/S | N/S | N/S | N/S | N/S | N/S | N/S | N/S | N/S
2013-06-22 | 25.17 | 7.3 | 73 | 71 | 56 | 28 | 618 | 158 | 14.3 | 9.9 | <0.15 | 1.5 | <0.2 | N/S | N/S | N/S | N/S | N/S | N/S | N/S | N/S | N/S | N/S | N/S | N/S | N/S | N/S | N/S | N/S | N/S | N/S | N/S | N/S
2013-06-23 | 18.36 | 7.2 | T/X | T/X | 35 | 18 | 414 | 118 | 9.5 | 6.6 | <0.15 | 1.5 | 0.5 | N/S | N/S | N/S | N/S | N/S | N/S | N/S | N/S | N/S | N/S | N/S | N/S | N/S | N/S | N/S | N/S | N/S | N/S | N/S | N/S
2013-06-24 | 18.41 | 7.3 | 62 | 64 | 56 | 39 | 668 | 164 | 17.4 | 11.2 | <0.15 | 2.7 | 1.5 | <0.005 | 1658 | N/S | N/S | N/S | N/S | N/S | N/S | N/S | N/S | N/S | N/S | N/S | N/S | N/S | N/S | N/S | N/S | N/S | N/S
2013-06-25 | 37.99 | 7.3 | 54 | 59 | 28 | 22 | 490 | 120 | 10.5 | 8.7 | <0.15 | 1.2 | 0.5 | N/S | N/S | 27 | <0.05 | 0.031 | <0.001 | <0.005 | 0.032 | 0.8 | <0.02 | 0.06 | <0.2 | 0.07 | 0.021 | <0.001 | 5.05 | <0.05 | <0.001 | <0.1 | N/S
2013-06-26 | 54.86 | 7.2 | 30 | 29 | 26 | 17 | 454 | 106 | 9.2 | 7.1 | <0.15 | 1.1 | 0.4 | N/S | N/S | N/S | N/S | N/S | N/S | N/S | N/S | N/S | N/S | N/S | N/S | N/S | N/S | N/S | N/S | N/S | N/S | N/S | N/S
2013-06-27 | 37.44 | 7.2 | 25 | 25 | 26 | 16 | 336 | 86 | 5.9 | 4.8 | <0.15 | 0.9 | 0.3 | N/S | N/S | N/S | N/S | N/S | N/S | N/S | N/S | N/S | N/S | N/S | N/S | N/S | N/S | N/S | N/S | N/S | N/S | N/S | N/S
2013-06-28 | 18.87 | 7.3 | 26 | 28 | 26 | 13 | 316 | 68 | 5.4 | 3.7 | <0.15 | 1.9 | 1 | N/S | N/S | N/S | N/S | N/S | N/S | N/S | N/S | N/S | N/S | N/S | N/S | N/S | N/S | N/S | N/S | N/S | N/S | N/S | N/S
2013-06-29 | 59.19 | 7.2 | 37 | 35 | 25 | 16 | 358 | 74 | 8 | 6.2 | <0.15 | 1.4 | 0.7 | N/S | N/S | N/S | N/S | N/S | N/S | N/S | N/S | N/S | N/S | N/S | N/S | N/S | N/S | N/S | N/S | N/S | N/S | N/S | N/S
2013-06-30 | 28.39 | 7.4 | 71 | 58 | 111 | 83 | 588 | 160 | 15.8 | 9.4 | 0.16 | 3.2 | 2.1 | N/S | N/S | N/S | N/S | N/S | N/S | N/S | N/S | N/S | N/S | N/S | N/S | N/S | N/S | N/S | N/S | N/S | N/S | N/S | N/S
2013-07-01 | 18.24 | 7.3 | 37 | 43 | 28 | 17 | 496 | 110 | 11.41 | 9.03 | <0.15 | 1.86 | 0.42 | <0.005 | 601 | N/S | N/S | N/S | N/S | N/S | N/S | N/S | N/S | N/S | N/S | N/S | N/S | N/S | N/S | N/S | N/S | N/S | N/S
2013-07-02 | 18.07 | 7.4 | 46 | 45 | 57 | 33 | 502 | 118 | 12.91 | 9.84 | <0.15 | 1.92 | 1 | N/S | N/S | 22.8 | <0.05 | 0.03 | <0.001 | <0.005 | 0.036 | 1 | <0.02 | 0.062 | <0.2 | 0.179 | 0.026 | <0.001 | 8.18 | <0.05 | <0.001 | <0.1 | N/S
2013-07-03 | 18.33 | 7.3 | 41 | 42 | 36 | 18 | 422 | 98 | 10.36 | 8.83 | <0.15 | 1.26 | 0.62 | N/S | N/S | N/S | N/S | N/S | N/S | N/S | N/S | N/S | N/S | N/S | N/S | N/S | N/S | N/S | N/S | N/S | N/S | N/S | N/S
2013-07-04 | 17.99 | 7.3 | 53 | 52 | 58 | 43 | 514 | 136 | 14.15 | 9.75 | <0.15 | 2.37 | 1.44 | N/S | N/S | N/S | N/S | N/S | N/S | N/S | N/S | N/S | N/S | N/S | N/S | N/S | N/S | N/S | N/S | N/S | N/S | N/S | N/S
2013-07-05 | 17.83 | 7.3 | 69 | 56 | 52 | 36 | 528 | 140 | 14.84 | 11.27 | <0.15 | 2.32 | 1.46 | N/S | N/S | N/S | N/S | N/S | N/S | N/S | N/S | N/S | N/S | N/S | N/S | N/S | N/S | N/S | N/S | N/S | N/S | N/S | N/S
2013-07-06 | 17.61 | 7.3 | 57 | 56 | 58 | 40 | 554 | 142 | 16.06 | 10.78 | <0.15 | 2.26 | 1.18 | N/S | N/S | N/S | N/S | N/S | N/S | N/S | N/S | N/S | N/S | N/S | N/S | N/S | N/S | N/S | N/S | N/S | N/S | N/S | N/S
2013-07-07 | 17.84 | 7.3 | 83 | 76 | 102 | 78 | 584 | 160 | 17.71 | 12.09 | <0.15 | 2.89 | 1.64 | N/S | N/S | N/S | N/S | N/S | N/S | N/S | N/S | N/S | N/S | N/S | N/S | N/S | N/S | N/S | N/S | N/S | N/S | N/S | N/S
2013-07-08 | 53.3 | 7.2 | 49 | 51 | 63 | 34 | 450 | 126 | 12.14 | 8.66 | <0.15 | 2.13 | 1.1 | 0.006 | 510 | N/S | N/S | N/S | N/S | N/S | N/S | N/S | N/S | N/S | N/S | N/S | N/S | N/S | N/S | N/S | N/S | N/S | N/S
2013-07-09 | 102.23 | 7.2 | 35 | 32 | 57 | 31 | 338 | 84 | 7.8 | 4.77 | <0.15 | 1.46 | 0.46 | N/S | N/S | 15.2 | <0.05 | 0.027 | <0.001 | <0.005 | 0.053 | 1.4 | <0.02 | 0.059 | <0.2 | 0.044 | 0.012 | <0.001 | 6.78 | <0.05 | <0.001 | <0.1 | N/S
2013-07-10 | 47.15 | 7.5 | 50 | 46 | 119 | 69 | 510 | 130 | 12.14 | 7.09 | <0.15 | 2.17 | 0.82 | N/S | N/S | N/S | N/S | N/S | N/S | N/S | N/S | N/S | N/S | N/S | N/S | N/S | N/S | N/S | N/S | N/S | N/S | N/S | N/S
2013-07-11 | 54.45 | 7.3 | 76 | 76 | 186 | 116 | 610 | 178 | 14.5 | 7.9 | 0.19 | 2.83 | 1.6 | N/S | N/S | N/S | N/S | N/S | N/S | N/S | N/S | N/S | N/S | N/S | N/S | N/S | N/S | N/S | N/S | N/S | N/S | N/S | N/S
2013-07-12 | 30.88 | 7.2 | 117 | 104 | 116 | 72 | 628 | 186 | 18.55 | 11.7 | <0.15 | 3.82 | 2.03 | N/S | N/S | N/S | N/S | N/S | N/S | N/S | N/S | N/S | N/S | N/S | N/S | N/S | N/S | N/S | N/S | N/S | N/S | N/S | N/S
2013-07-13 | 40.26 | 7.4 | T/X | T/X | 224 | 152 | 718 | 250 | 18.79 | 9.11 | <0.15 | 4.45 | 1.09 | N/S | N/S | N/S | N/S | N/S | N/S | N/S | N/S | N/S | N/S | N/S | N/S | N/S | N/S | N/S | N/S | N/S | N/S | N/S | N/S
2013-07-14 | 40.15 | 7.6 | 43 | 40 | 92 | 52 | 452 | 112 | 10.16 | 6.58 | 0.3 | 2.06 | 0.96 | N/S | N/S | N/S | N/S | N/S | N/S | N/S | N/S | N/S | N/S | N/S | N/S | N/S | N/S | N/S | N/S | N/S | N/S | N/S | N/S
2013-07-15 | 18.23 | 7.7 | 10 | 7 | 15 | 10 | 286 | 76 | 4.44 | 3.02 | <0.15 | 0.63 | <0.20 | <0.005 | <5 | N/S | N/S | N/S | N/S | N/S | N/S | N/S | N/S | N/S | N/S | N/S | N/S | N/S | N/S | N/S | N/S | N/S | N/S
2013-07-16 | 0 | S/X | S/X | S/X | S/X | S/X | S/X | S/X | S/X | S/X | S/X | S/X | S/X | N/S | N/S | S/X | S/X | N/S | N/S | N/S | N/S | N/S | N/S | N/S | N/S | N/S | N/S | N/S | N/S | N/S | N/S | N/S | N/S
2013-07-17 | 23.17 | 7.3 | 67 | 63 | 128 | 100 | 606 | 202 | 14.35 | 8.73 | <0.15 | 2.62 | 0.85 | N/S | N/S | N/S | N/S | N/S | N/S | N/S | N/S | N/S | N/S | N/S | N/S | N/S | N/S | N/S | N/S | N/S | N/S | N/S | N/S
2013-07-18 | 26.46 | 7.4 | 36 | 37 | 54 | 34 | 572 | 118 | 11.26 | 7.99 | <0.15 | 3.19 | 1.91 | N/S | N/S | N/S | N/S | N/S | N/S | N/S | N/S | N/S | N/S | N/S | N/S | N/S | N/S | N/S | N/S | N/S | N/S | N/S | N/S
2013-07-19 | 36.81 | 7.4 | 37 | 35 | 35 | 21 | 518 | 120 | 9.79 | 7.35 | <0.15 | 2.24 | 1.17 | N/S | N/S | N/S | N/S | N/S | N/S | N/S | N/S | N/S | N/S | N/S | N/S | N/S | N/S | N/S | N/S | N/S | N/S | N/S | N/S
2013-07-20 | 18.25 | 7.7 | 16 | 14 | 25 | 14 | 428 | 80 | 5.29 | 4.03 | 0.48 | 1.18 | 0.67 | N/S | N/S | N/S | N/S | N/S | N/S | N/S | N/S | N/S | N/S | N/S | N/S | N/S | N/S | N/S | N/S | N/S | N/S | N/S | N/S
2013-07-21 | 0 | S/X | S/X | S/X | S/X | S/X | S/X | S/X | S/X | S/X | S/X | S/X | S/X | N/S | N/S | N/S | N/S | N/S | N/S | N/S | N/S | N/S | N/S | N/S | N/S | N/S | N/S | N/S | N/S | N/S | N/S | N/S | N/S
2013-07-22 | 32.06 | 7.3 | 56 | 55 | 44 | 29 | 584 | 148 | 15.95 | 10.61 | 0.61 | 3.23 | 1.98 | <0.005 | 805 | N/S | N/S | N/S | N/S | N/S | N/S | N/S | N/S | N/S | N/S | N/S | N/S | N/S | N/S | N/S | N/S | N/S | N/S
2013-07-23 | 29.98 | 7.2 | 44 | 45 | 38 | 25 | 560 | 126 | 16.72 | 11.66 | 0.66 | 2.79 | 1.84 | N/S | N/S | 26.2 | <0.05 | 0.032 | <0.001 | <0.005 | 0.033 | 0.9 | <0.02 | 0.074 | <0.2 | 0.044 | 0.031 | 0.001 | 1.53 | <0.05 | <0.001 | <0.1 | N/S
2013-07-24 | 9.06 | 7.4 | 22 | 20 | 13 | 6 | 334 | 94 | 7.25 | 6.92 | <0.15 | 1.23 | 0.68 | N/S | N/S | N/S | N/S | N/S | N/S | N/S | N/S | N/S | N/S | N/S | N/S | N/S | N/S | N/S | N/S | N/S | N/S | N/S | N/S
2013-07-25 | 13.2 | 7.4 | 18 | 17 | 19 | 11 | 330 | 88 | 6.65 | 6.53 | <0.15 | 1.11 | 0.57 | N/S | N/S | N/S | N/S | N/S | N/S | N/S | N/S | N/S | N/S | N/S | N/S | N/S | N/S | N/S | N/S | N/S | N/S | N/S | N/S
2013-07-26 | 11.28 | 7.3 | 21 | 21 | 41 | 21 | 336 | 78 | 7.7 | 6.08 | 0.15 | 1.28 | 0.96 | N/S | N/S | N/S | N/S | N/S | N/S | N/S | N/S | N/S | N/S | N/S | N/S | N/S | N/S | N/S | N/S | N/S | N/S | N/S | N/S
2013-07-27 | 20.51 | 7.2 | 21 | 26 | 30 | 12 | 332 | 98 | 7.53 | 6.25 | 0.18 | 1.15 | 0.77 | N/S | N/S | N/S | N/S | N/S | N/S | N/S | N/S | N/S | N/S | N/S | N/S | N/S | N/S | N/S | N/S | N/S | N/S | N/S | N/S
2013-07-28 | 15.23 | 7.4 | 20 | 22 | 23 | 12 | 324 | 68 | 6.89 | 5.94 | <0.15 | 1.23 | 1.06 | N/S | N/S | N/S | N/S | N/S | N/S | N/S | N/S | N/S | N/S | N/S | N/S | N/S | N/S | N/S | N/S | N/S | N/S | N/S | N/S
2013-07-29 | 28.88 | 7.2 | 33 | 32 | 82 | 44 | 404 | 106 | 10.13 | 7.75 | <0.15 | 1.7 | 0.56 | 0.005 | 27 | N/S | N/S | N/S | N/S | N/S | N/S | N/S | N/S | N/S | N/S | N/S | N/S | N/S | N/S | N/S | N/S | N/S | N/S
2013-07-30 | 30.57 | 7 | 124 | 135 | 384 | 176 | 822 | 260 | 26.6 | 18.33 | <0.15 | 5.12 | 2.5 | N/S | N/S | 42.2 | <0.05 | 0.123 | <0.001 | 0.018 | 0.25 | 8.1 | 0.07 | 0.172 | 0.3 | 0.184 | 0.026 | 0.002 | 7.15 | <0.05 | <0.001 | <0.1 | N/S
2013-07-31 | 7.12 | 7.2 | 144 | 151 | 252 | 156 | 870 | 264 | 38.2 | 29.21 | <0.15 | 5.29 | 2.32 | N/S | N/S | N/S | N/S | N/S | N/S | N/S | N/S | N/S | N/S | N/S | N/S | N/S | N/S | N/S | N/S | N/S | N/S | N/S | N/S
2013-08-01 | 15.21 | 7.1 | 144 | T/X | 436 | 200 | 1022 | 342 | 40.09 | 29.6 | <0.15 | 6.23 | 2.78 | N/S | N/S | N/S | N/S | N/S | N/S | N/S | N/S | N/S | N/S | N/S | N/S | N/S | N/S | N/S | N/S | N/S | N/S | N/S | N/S
2013-08-02 | 26.23 | 7 | 328 | 236 | 1930 | 720 | 2306 | 862 | 53.07 | 16.76 | <0.15 | 12.28 | 2.22 | N/S | N/S | N/S | N/S | N/S | N/S | N/S | N/S | N/S | N/S | N/S | N/S | N/S | N/S | N/S | N/S | N/S | N/S | N/S | N/S
2013-08-03 | 60.68 | 7.1 | 258 | 231 | 1380 | 560 | 1706 | 696 | 36.29 | 8.53 | <0.15 | 8.78 | 0.91 | N/S | N/S | N/S | N/S | N/S | N/S | N/S | N/S | N/S | N/S | N/S | N/S | N/S | N/S | N/S | N/S | N/S | N/S | N/S | N/S
2013-08-04 | 60.25 | 7.3 | 85 | 91 | 232 | 96 | 664 | 200 | 23.33 | 16.81 | <0.15 | 3.13 | 0.26 | N/S | N/S | N/S | N/S | N/S | N/S | N/S | N/S | N/S | N/S | N/S | N/S | N/S | N/S | N/S | N/S | N/S | N/S | N/S | N/S
2013-08-05 | 55.06 | 7.2 | 98 | T/X | 216 | 120 | 648 | 208 | 20.45 | 11.66 | 0.88 | 4.18 | 2.22 | 0.007 | 676 | N/S | N/S | N/S | N/S | N/S | N/S | N/S | N/S | N/S | N/S | N/S | N/S | N/S | N/S | N/S | N/S | N/S | N/S
2013-08-06 | 41.65 | 7.2 | 67 | 70 | 170 | 98 | 634 | 190 | 20.67 | 13.01 | 1.11 | 4.39 | 2.42 | N/S | N/S | 23.8 | <0.05 | 0.056 | <0.001 | 0.007 | 0.072 | 3.4 | 0.02 | 0.109 | 0.3 | 0.04 | 0.024 | 0.001 | 3.77 | <0.05 | <0.001 | <0.1 | N/S
2013-08-07 | 11.07 | 7.4 | 117 | 113 | 168 | 96 | 732 | 220 | 24.85 | 17.36 | 0.89 | 4.88 | 2.95 | N/S | N/S | N/S | N/S | N/S | N/S | N/S | N/S | N/S | N/S | N/S | N/S | N/S | N/S | N/S | N/S | N/S | N/S | N/S | N/S
2013-08-08 | 3 | S/X | S/X | S/X | S/X | S/X | S/X | S/X | S/X | S/X | S/X | S/X | S/X | N/S | N/S | N/S | N/S | N/S | N/S | N/S | N/S | N/S | N/S | N/S | N/S | N/S | N/S | N/S | N/S | N/S | N/S | N/S | N/S
2013-08-09 | 17.61 | 7.2 | 207 | 212 | 1300 | 490 | 1640 | 596 | 41.9 | 13.15 | <0.15 | 9.04 | 1.52 | N/S | N/S | N/S | N/S | N/S | N/S | N/S | N/S | N/S | N/S | N/S | N/S | N/S | N/S | N/S | N/S | N/S | N/S | N/S | N/S
2013-08-10 | 35.56 | 7.2 | 90 | 93 | 206 | 92 | 736 | 200 | 27.7 | 20.35 | <0.15 | 3.91 | 1.57 | N/S | N/S | N/S | N/S | N/S | N/S | N/S | N/S | N/S | N/S | N/S | N/S | N/S | N/S | N/S | N/S | N/S | N/S | N/S | N/S
2013-08-11 | 2.97 | 7.3 | 57 | 63 | 134 | 70 | 586 | 158 | 19.8 | 16.24 | <0.15 | 2.95 | 1.4 | N/S | N/S | N/S | N/S | N/S | N/S | N/S | N/S | N/S | N/S | N/S | N/S | N/S | N/S | N/S | N/S | N/S | N/S | N/S | N/S
2013-08-12 | 19.08 | 7.1 | 288 | T/X | 442 | 276 | 926 | 362 | 39.65 | 19.52 | <0.15 | 5.59 | 2.29 | 0.007 | 362 | N/S | N/S | N/S | N/S | N/S | N/S | N/S | N/S | N/S | N/S | N/S | N/S | N/S | N/S | N/S | N/S | N/S | N/S
2013-08-13 | 19.16 | 7.1 | 107 | 111 | 400 | 188 | 876 | 282 | 25.6 | 16.57 | <0.15 | 5.22 | 2.23 | N/S | N/S | 33.7 | <0.05 | 0.109 | <0.001 | 0.016 | 0.128 | 6.9 | 0.04 | 0.133 | 0.4 | 0.032 | 0.015 | 0.001 | 3.51 | <0.05 | <0.001 | <0.1 | N/S
2013-08-14 | 18.99 | 7.2 | 81 | 82 | 258 | 124 | 682 | 220 | 21.94 | 16.49 | <0.15 | 2.91 | 0.55 | N/S | N/S | N/S | N/S | N/S | N/S | N/S | N/S | N/S | N/S | N/S | N/S | N/S | N/S | N/S | N/S | N/S | N/S | N/S | N/S
2013-08-15 | 18.89 | 7.2 | 154 | 150 | 1860 | 640 | 2234 | 792 | 46.65 | 12.8 | <0.15 | 12.08 | 1.61 | N/S | N/S | N/S | N/S | N/S | N/S | N/S | N/S | N/S | N/S | N/S | N/S | N/S | N/S | N/S | N/S | N/S | N/S | N/S | N/S
2013-08-16 | 18.71 | 7.4 | 132 | 128 | 652 | 280 | 1112 | 364 | 29.77 | 13.08 | <0.15 | 6.84 | 2.71 | N/S | N/S | N/S | N/S | N/S | N/S | N/S | N/S | N/S | N/S | N/S | N/S | N/S | N/S | N/S | N/S | N/S | N/S | N/S | N/S
2013-08-17 | 19.52 | 7.3 | T/X | T/X | 320 | 100 | 878 | 266 | 25.04 | 14.18 | <0.15 | 6 | 3.03 | N/S | N/S | N/S | N/S | N/S | N/S | N/S | N/S | N/S | N/S | N/S | N/S | N/S | N/S | N/S | N/S | N/S | N/S | N/S | N/S
2013-08-18 | 19.2 | 7.1 | 44 | 46 | 162 | 74 | 544 | 150 | 16.11 | 12.32 | <0.15 | 2.71 | 1.42 | N/S | N/S | N/S | N/S | N/S | N/S | N/S | N/S | N/S | N/S | N/S | N/S | N/S | N/S | N/S | N/S | N/S | N/S | N/S | N/S
2013-08-19 | 19.2 | 7.1 | 48 | 49 | 188 | 92 | 590 | 164 | 18.67 | 13.55 | <0.15 | 3.07 | 1.98 | 0.005 | 542 | N/S | N/S | N/S | N/S | N/S | N/S | N/S | N/S | N/S | N/S | N/S | N/S | N/S | N/S | N/S | N/S | N/S | N/S
2013-08-20 | 19.03 | 7.1 | 36 | 38 | 166 | 80 | 562 | 168 | 13.67 | 9.79 | <0.15 | 2.17 | 0.75 | N/S | N/S | 14.8 | <0.05 | 0.061 | <0.001 | 0.007 | 0.069 | 3.1 | 0.02 | 0.067 | <0.2 | 0.089 | 0.017 | 0.001 | 2.71 | <0.05 | <0.001 | <0.1 | N/S
2013-08-21 | 18.66 | 7.2 | 31 | 29 | 88 | 26 | 468 | 124 | 12.03 | 9.76 | <0.15 | 1.72 | 0.63 | N/S | N/S | N/S | N/S | N/S | N/S | N/S | N/S | N/S | N/S | N/S | N/S | N/S | N/S | N/S | N/S | N/S | N/S | N/S | N/S
2013-08-22 | 18.2 | 7.2 | 55 | 60 | 98 | 52 | 646 | 172 | 19.02 | 13.23 | 0.29 | 3.4 | 1.98 | N/S | N/S | N/S | N/S | N/S | N/S | N/S | N/S | N/S | N/S | N/S | N/S | N/S | N/S | N/S | N/S | N/S | N/S | N/S | N/S
2013-08-23 | 18.02 | 7.1 | 52 | 48 | 234 | 94 | 698 | 188 | 17.41 | 10.38 | <0.15 | 3.82 | 1.82 | N/S | N/S | N/S | N/S | N/S | N/S | N/S | N/S | N/S | N/S | N/S | N/S | N/S | N/S | N/S | N/S | N/S | N/S | N/S | N/S
2013-08-24 | 17.22 | 7.2 | 57 | T/X | 86 | 54 | 628 | 160 | 19.25 | 13.95 | <0.15 | 3.82 | 2.02 | N/S | N/S | N/S | N/S | N/S | N/S | N/S | N/S | N/S | N/S | N/S | N/S | N/S | N/S | N/S | N/S | N/S | N/S | N/S | N/S
2013-08-25 | 14.84 | 7.2 | 53 | 46 | 108 | 62 | 620 | 144 | 18.49 | 12.97 | <0.15 | 3.64 | 2.17 | N/S | N/S | N/S | N/S | N/S | N/S | N/S | N/S | N/S | N/S | N/S | N/S | N/S | N/S | N/S | N/S | N/S | N/S | N/S | N/S
2013-08-26 | 17.71 | 7 | 32 | 29 | 50 | 26 | 426 | 96 | 10.6 | 8.96 | <0.15 | 1.65 | 0.85 | <0.005 | 229 | N/S | N/S | N/S | N/S | N/S | N/S | N/S | N/S | N/S | N/S | N/S | N/S | N/S | N/S | N/S | N/S | N/S | N/S
2013-08-27 | 6.42 | 7 | 40 | 39 | 100 | 47 | 506 | 134 | 14.83 | 11.8 | <0.15 | 1.96 | 0.5 | N/S | N/S | 18.9 | <0.05 | 0.037 | <0.001 | <0.005 | 0.036 | 1.5 | <0.02 | 0.055 | <0.2 | 0.132 | 0.029 | 0.001 | 12.2 | <0.05 | <0.001 | <0.1 | N/S
2013-08-28 | 18.59 | 7.2 | 48 | 42 | 61 | 39 | 568 | 144 | 17.9 | 13.46 | 0.38 | 4.19 | 3.24 | N/S | N/S | N/S | N/S | N/S | N/S | N/S | N/S | N/S | N/S | N/S | N/S | N/S | N/S | N/S | N/S | N/S | N/S | N/S | N/S
2013-08-29 | 9.12 | 7.3 | 54 | 49 | 210 | 98 | 682 | 192 | 18.54 | 12.4 | <0.15 | 4.01 | 2.42 | N/S | N/S | N/S | N/S | N/S | N/S | N/S | N/S | N/S | N/S | N/S | N/S | N/S | N/S | N/S | N/S | N/S | N/S | N/S | N/S
2013-08-30 | 18.21 | 7.2 | 93 | 93 | 262 | 134 | 752 | 226 | 22.02 | 10.81 | 0.74 | 4.55 | 2.56 | N/S | N/S | N/S | N/S | N/S | N/S | N/S | N/S | N/S | N/S | N/S | N/S | N/S | N/S | N/S | N/S | N/S | N/S | N/S | N/S
2013-08-31 | 41.33 | 7.1 | 110 | 85 | 334 | 172 | 640 | 222 | 12.1 | 5.93 | 0.41 | 3.24 | 0.85 | N/S | N/S | N/S | N/S | N/S | N/S | N/S | N/S | N/S | N/S | N/S | N/S | N/S | N/S | N/S | N/S | N/S | N/S | N/S | N/S
2013-09-01 | 57.7 | 7.3 | 37 | 39 | 98 | 36 | 446 | 104 | 11.2 | 8.08 | <0.15 | 1.94 | 0.59 | N/S | N/S | N/S | N/S | N/S | N/S | N/S | N/S | N/S | N/S | N/S | N/S | N/S | N/S | N/S | N/S | N/S | N/S | N/S | N/S
2013-09-02 | 51.75 | 7.2 | 30 | 25 | 71 | 32 | 416 | 102 | 11.18 | 8.3 | <0.15 | 1.64 | 0.37 | 0.005 | 28 | N/S | N/S | N/S | N/S | N/S | N/S | N/S | N/S | N/S | N/S | N/S | N/S | N/S | N/S | N/S | N/S | N/S | N/S
2013-09-03 | 29.63 | 7.2 | T/X | T/X | 330 | 196 | 766 | 242 | 24.76 | 12.46 | <0.15 | 4.54 | 2.37 | N/S | N/S | 33.6 | <0.05 | 0.085 | <0.001 | 0.011 | 0.126 | 5 | 0.03 | 0.123 | <0.2 | 0.018 | 0.034 | 0.001 | 4.22 | <0.05 | <0.001 | <0.1 | N/S
2013-09-04 | 18.52 | 7.1 | 35 | 33 | 101 | 61 | 540 | 132 | 17.86 | 10.41 | 0.28 | 3.7 | 2.11 | N/S | N/S | N/S | N/S | N/S | N/S | N/S | N/S | N/S | N/S | N/S | N/S | N/S | N/S | N/S | N/S | N/S | N/S | N/S | N/S
2013-09-05 | 8.69 | 7.2 | 57 | 49 | 104 | 64 | 612 | 152 | 16.71 | 11.99 | 0.75 | 4.08 | 2.74 | N/S | N/S | N/S | N/S | N/S | N/S | N/S | N/S | N/S | N/S | N/S | N/S | N/S | N/S | N/S | N/S | N/S | N/S | N/S | N/S
2013-09-06 | 12.82 | 7.1 | 63 | 53 | 86 | 60 | 620 | 150 | 16.88 | 12.2 | 0.57 | 5 | 3.64 | N/S | N/S | N/S | N/S | N/S | N/S | N/S | N/S | N/S | N/S | N/S | N/S | N/S | N/S | N/S | N/S | N/S | N/S | N/S | N/S
2013-09-07 | 8.6 | S/X | S/X | S/X | S/X | S/X | S/X | S/X | S/X | S/X | S/X | S/X | S/X | N/S | N/S | N/S | N/S | N/S | N/S | N/S | N/S | N/S | N/S | N/S | N/S | N/S | N/S | N/S | N/S | N/S | N/S | N/S | N/S
2013-09-08 | 18.53 | 7.2 | 27 | 20 | 41 | 14 | 400 | 84 | 12.54 | 10.75 | <0.15 | 1.24 | 0.46 | N/S | N/S | N/S | N/S | N/S | N/S | N/S | N/S | N/S | N/S | N/S | N/S | N/S | N/S | N/S | N/S | N/S | N/S | N/S | N/S
2013-09-09 | 10.81 | 7.2 | 35 | 37 | 102 | 48 | 548 | 132 | 18.2 | 14.41 | <0.15 | 2.75 | 1.3 | <0.005 | 95 | N/S | N/S | N/S | N/S | N/S | N/S | N/S | N/S | N/S | N/S | N/S | N/S | N/S | N/S | N/S | N/S | N/S | N/S
2013-09-10 | 11.93 | 7.1 | 91 | 93 | 240 | 108 | 872 | 238 | 20.57 | 12.5 | 0.71 | 8.82 | 6.23 | N/S | N/S | 32.2 | <0.05 | 0.074 | <0.001 | 0.009 | 0.078 | 3.9 | 0.02 | 0.088 | <0.2 | 0.012 | 0.03 | 0.001 | 5.43 | <0.05 | <0.001 | <0.1 | N/S
2013-09-11 | 12.28 | 7.2 | 50 | 49 | 72 | 24 | 608 | 142 | 14.81 | 11.03 | <0.15 | 3.72 | 2.5 | N/S | N/S | N/S | N/S | N/S | N/S | N/S | N/S | N/S | N/S | N/S | N/S | N/S | N/S | N/S | N/S | N/S | N/S | N/S | N/S
2013-09-12 | 10.32 | 7.1 | 25 | 28 | 59 | 31 | 412 | 86 | 13.78 | 11.85 | <0.15 | 1.73 | 0.78 | N/S | N/S | N/S | N/S | N/S | N/S | N/S | N/S | N/S | N/S | N/S | N/S | N/S | N/S | N/S | N/S | N/S | N/S | N/S | N/S
2013-09-13 | 33.51 | 7.3 | T/X | T/X | 20 | 10 | 388 | 62 | 15.44 | 12.28 | <0.15 | 1.83 | 1.13 | N/S | N/S | N/S | N/S | N/S | N/S | N/S | N/S | N/S | N/S | N/S | N/S | N/S | N/S | N/S | N/S | N/S | N/S | N/S | N/S
2013-09-14 | 36.35 | 7.3 | 22 | 21 | 19 | 12 | 470 | 56 | 10.69 | 8.34 | <0.15 | 1.94 | 1.52 | N/S | N/S | N/S | N/S | N/S | N/S | N/S | N/S | N/S | N/S | N/S | N/S | N/S | N/S | N/S | N/S | N/S | N/S | N/S | N/S
2013-09-15 | 19.15 | 7.3 | 16 | 14 | 20 | 8 | 426 | 58 | 8.03 | 6.3 | <0.15 | 1.51 | 0.93 | N/S | N/S | N/S | N/S | N/S | N/S | N/S | N/S | N/S | N/S | N/S | N/S | N/S | N/S | N/S | N/S | N/S | N/S | N/S | N/S
2013-09-16 | 30.09 | 7.3 | 35 | 36 | 38 | 30 | 510 | 108 | 16.41 | 11.52 | <0.15 | 2.73 | 1.7 | <0.005 | 226 | N/S | N/S | N/S | N/S | N/S | N/S | N/S | N/S | N/S | N/S | N/S | N/S | N/S | N/S | N/S | N/S | N/S | N/S
2013-09-17 | 33.81 | 7.3 | 69 | 74 | 92 | 62 | 698 | 166 | 20.86 | 13.67 | <0.15 | 6.19 | 4.6 | N/S | N/S | 30.7 | <0.05 | 0.038 | <0.001 | <0.005 | 0.042 | 1.4 | <0.02 | 0.073 | <0.2 | 0.007 | 0.022 | <0.001 | 5.24 | <0.05 | <0.001 | <0.1 | N/S
2013-09-18 | 9.58 | S/X | S/X | S/X | S/X | S/X | S/X | S/X | S/X | S/X | S/X | S/X | S/X | N/S | N/S | N/S | N/S | N/S | N/S | N/S | N/S | N/S | N/S | N/S | N/S | N/S | N/S | N/S | N/S | N/S | N/S | N/S | N/S
2013-09-19 | 125.93 | 7.2 | 54 | 57 | 276 | 148 | 498 | 178 | 11.97 | 6.27 | 0.25 | 3.38 | 1.33 | N/S | N/S | N/S | N/S | N/S | N/S | N/S | N/S | N/S | N/S | N/S | N/S | N/S | N/S | N/S | N/S | N/S | N/S | N/S | N/S
2013-09-20 | 146.51 | 7.2 | 32 | 32 | 90 | 48 | 358 | 84 | 7.72 | 4.37 | <0.15 | 1.71 | 0.48 | N/S | N/S | N/S | N/S | N/S | N/S | N/S | N/S | N/S | N/S | N/S | N/S | N/S | N/S | N/S | N/S | N/S | N/S | N/S | N/S
2013-09-21 | 77.64 | 7.3 | 23 | 17 | 30 | 14 | 318 | 62 | 7.2 | 4.63 | <0.15 | 1.24 | 0.44 | N/S | N/S | N/S | N/S | N/S | N/S | N/S | N/S | N/S | N/S | N/S | N/S | N/S | N/S | N/S | N/S | N/S | N/S | N/S | N/S
2013-09-22 | 14.71 | 7.3 | 59 | 56 | 94 | 44 | 562 | 134 | 17.29 | 12.27 | <0.15 | 2.62 | 0.85 | N/S | N/S | N/S | N/S | N/S | N/S | N/S | N/S | N/S | N/S | N/S | N/S | N/S | N/S | N/S | N/S | N/S | N/S | N/S | N/S
2013-09-23 | 0 | S/X | S/X | S/X | S/X | S/X | S/X | S/X | S/X | S/X | S/X | S/X | S/X | S/X | T/X | N/S | N/S | N/S | N/S | N/S | N/S | N/S | N/S | N/S | N/S | N/S | N/S | N/S | N/S | N/S | N/S | N/S | N/S
2013-09-24 | 19.46 | 7.2 | 101 | 105 | 216 | 120 | 784 | 214 | 16.22 | 10.44 | 0.95 | 7.02 | 5.42 | N/S | N/S | 45.1 | <0.05 | 0.055 | <0.001 | 0.005 | 0.075 | 2.7 | 0.02 | 0.087 | 0.2 | 0.019 | 0.041 | 0.001 | 4.83 | <0.05 | <0.001 | <0.1 | N/S
2013-09-25 | 22.2 | 7.1 | 89 | 87 | 146 | 74 | 710 | 160 | 19.09 | 11.26 | <0.15 | 7.11 | 5.43 | N/S | N/S | N/S | N/S | N/S | N/S | N/S | N/S | N/S | N/S | N/S | N/S | N/S | N/S | N/S | N/S | N/S | N/S | N/S | N/S
2013-09-26 | 6.05 | S/X | S/X | S/X | S/X | S/X | S/X | S/X | S/X | S/X | S/X | S/X | S/X | N/S | N/S | N/S | N/S | N/S | N/S | N/S | N/S | N/S | N/S | N/S | N/S | N/S | N/S | N/S | N/S | N/S | N/S | N/S | N/S
2013-09-27 | 29.47 | 7.2 | 73 | 76 | 34 | 14 | 624 | 134 | 26.14 | 24.11 | <0.15 | 3.56 | 2.84 | N/S | N/S | N/S | N/S | N/S | N/S | N/S | N/S | N/S | N/S | N/S | N/S | N/S | N/S | N/S | N/S | N/S | N/S | N/S | N/S
2013-09-28 | 20.32 | 7.2 | 54 | 52 | 74 | 38 | 626 | 132 | 16.4 | 11.51 | 0.3 | 3.71 | 2.47 | N/S | N/S | N/S | N/S | N/S | N/S | N/S | N/S | N/S | N/S | N/S | N/S | N/S | N/S | N/S | N/S | N/S | N/S | N/S | N/S
2013-09-29 | 18.26 | 7.2 | 63 | 63 | 96 | 69 | 640 | 158 | 16.43 | 12.03 | 0.43 | 3.25 | 2.25 | N/S | N/S | N/S | N/S | N/S | N/S | N/S | N/S | N/S | N/S | N/S | N/S | N/S | N/S | N/S | N/S | N/S | N/S | N/S | N/S
2013-09-30 | 26.19 | 7.3 | 45 | 46 | 53 | 28 | 586 | 120 | 14.7 | 11.24 | 0.91 | 2.42 | 1.34 | 0.005 | 292 | N/S | N/S | N/S | N/S | N/S | N/S | N/S | N/S | N/S | N/S | N/S | N/S | N/S | N/S | N/S | N/S | N/S | N/S
2013-10-01 | 12.63 | 7.5 | 49 | 53 | 104 | 42 | 692 | 164 | 26.66 | 21.94 | <0.15 | 3.8 | 2.96 | N/S | N/S | 27 | <0.05 | 0.041 | <0.001 | <0.005 | 0.085 | 2.1 | <0.02 | 0.109 | <0.2 | 0.169 | 0.039 | <0.001 | 17 | <0.05 | <0.001 | <0.1 | N/S
2013-10-02 | 0 | S/X | S/X | S/X | S/X | S/X | S/X | S/X | S/X | S/X | S/X | S/X | S/X | N/S | N/S | N/S | N/S | N/S | N/S | N/S | N/S | N/S | N/S | N/S | N/S | N/S | N/S | N/S | N/S | N/S | N/S | N/S | N/S
2013-10-03 | 20.74 | 7.2 | T/X | T/X | 44 | 12 | 414 | 90 | 10.71 | 9.06 | <0.15 | 1.5 | 0.48 | N/S | N/S | N/S | N/S | N/S | N/S | N/S | N/S | N/S | N/S | N/S | N/S | N/S | N/S | N/S | N/S | N/S | N/S | N/S | N/S
2013-10-04 | 108.53 | 7.3 | 54 | 63 | 71 | 41 | 450 | 96 | 12.91 | 8.39 | 0.74 | 2.77 | 1.7 | N/S | N/S | N/S | N/S | N/S | N/S | N/S | N/S | N/S | N/S | N/S | N/S | N/S | N/S | N/S | N/S | N/S | N/S | N/S | N/S
2013-10-05 | 24.57 | 7.4 | T/X | T/X | 168 | 106 | 646 | 166 | 23.61 | 10.53 | 0.43 | 4.61 | 1.9 | N/S | N/S | N/S | N/S | N/S | N/S | N/S | N/S | N/S | N/S | N/S | N/S | N/S | N/S | N/S | N/S | N/S | N/S | N/S | N/S
2013-10-06 | 127.51 | 7.2 | T/X | T/X | 162 | 84 | 482 | 148 | 13.03 | 7.64 | <0.15 | 2.18 | 0.5 | N/S | N/S | N/S | N/S | N/S | N/S | N/S | N/S | N/S | N/S | N/S | N/S | N/S | N/S | N/S | N/S | N/S | N/S | N/S | N/S
2013-10-07 | 42.99 | 7.3 | 42 | 45 | 74 | 44 | 516 | 128 | 14.09 | 9.38 | 0.23 | 2.97 | 1.57 | <0.005 | 73 | N/S | N/S | N/S | N/S | N/S | N/S | N/S | N/S | N/S | N/S | N/S | N/S | N/S | N/S | N/S | N/S | N/S | N/S
2013-10-08 | 27.88 | 7.2 | 85 | 85 | 236 | 96 | 666 | 214 | 20.03 | 12.57 | <0.15 | 3.33 | 1.31 | N/S | N/S | 27.5 | <0.05 | 0.078 | <0.001 | 0.012 | 0.194 | 5.8 | 0.04 | 0.158 | 0.2 | 0.086 | 0.036 | 0.001 | 16.2 | <0.05 | <0.001 | <0.1 | N/S
2013-10-09 | 9.75 | 7.4 | 48 | 49 | 50 | 26 | 596 | 142 | 18.9 | 17.31 | <0.15 | 2.37 | 1.58 | N/S | N/S | N/S | N/S | N/S | N/S | N/S | N/S | N/S | N/S | N/S | N/S | N/S | N/S | N/S | N/S | N/S | N/S | N/S | N/S
2013-10-10 | 0 | S/X | S/X | S/X | S/X | S/X | S/X | S/X | S/X | S/X | S/X | S/X | S/X | N/S | N/S | N/S | N/S | N/S | N/S | N/S | N/S | N/S | N/S | N/S | N/S | N/S | N/S | N/S | N/S | N/S | N/S | N/S | N/S
2013-10-11 | 22.83 | 7.1 | 42 | 44 | 36 | 21 | 460 | 78 | 12.26 | 9.42 | 0.82 | 3.62 | 2.84 | N/S | N/S | N/S | N/S | N/S | N/S | N/S | N/S | N/S | N/S | N/S | N/S | N/S | N/S | N/S | N/S | N/S | N/S | N/S | N/S
2013-10-12 | 39.68 | 7.5 | 71 | 76 | 78 | 44 | 658 | 124 | 18.87 | 13.44 | 0.18 | 3.04 | 1.43 | N/S | N/S | N/S | N/S | N/S | N/S | N/S | N/S | N/S | N/S | N/S | N/S | N/S | N/S | N/S | N/S | N/S | N/S | N/S | N/S
2013-10-13 | 8.92 | S/X | S/X | S/X | S/X | S/X | S/X | S/X | S/X | S/X | S/X | S/X | S/X | N/S | N/S | N/S | N/S | N/S | N/S | N/S | N/S | N/S | N/S | N/S | N/S | N/S | N/S | N/S | N/S | N/S | N/S | N/S | N/S
2013-10-14 | 6.16 | S/X | S/X | S/X | S/X | S/X | S/X | S/X | S/X | S/X | S/X | S/X | S/X | S/X | T/X | N/S | N/S | N/S | N/S | N/S | N/S | N/S | N/S | N/S | N/S | N/S | N/S | N/S | N/S | N/S | N/S | N/S | N/S
2013-10-15 | 36.44 | 7.2 | 20 | 18 | 15 | 11 | 324 | 76 | 7.96 | 7.66 | 0.16 | 0.83 | 0.34 | N/S | N/S | 10.4 | <0.05 | 0.024 | <0.001 | <0.005 | 0.02 | 0.6 | <0.02 | 0.035 | <0.2 | 0.086 | 0.021 | <0.001 | 6.98 | <0.05 | <0.001 | <0.1 | N/S
2013-10-16 | 19.21 | 7.5 | 36 | 35 | 62 | 34 | 622 | 120 | 19.57 | 17.93 | <0.15 | 1.91 | 0.5 | N/S | N/S | N/S | N/S | N/S | N/S | N/S | N/S | N/S | N/S | N/S | N/S | N/S | N/S | N/S | N/S | N/S | N/S | N/S | N/S
2013-10-17 | 0 | S/X | S/X | S/X | S/X | S/X | S/X | S/X | S/X | S/X | S/X | S/X | S/X | N/S | N/S | N/S | N/S | N/S | N/S | N/S | N/S | N/S | N/S | N/S | N/S | N/S | N/S | N/S | N/S | N/S | N/S | N/S | N/S
2013-10-18 | 11.14 | 7.5 | 98 | 87 | 88 | 66 | 788 | 142 | 19.38 | 13.53 | 2.87 | 7.58 | 5.95 | N/S | N/S | N/S | N/S | N/S | N/S | N/S | N/S | N/S | N/S | N/S | N/S | N/S | N/S | N/S | N/S | N/S | N/S | N/S | N/S
2013-10-19 | 29.29 | 7.7 | 48 | 49 | 104 | 52 | 704 | 124 | 20.22 | 17.57 | 1.8 | 3.33 | 1.98 | N/S | N/S | N/S | N/S | N/S | N/S | N/S | N/S | N/S | N/S | N/S | N/S | N/S | N/S | N/S | N/S | N/S | N/S | N/S | N/S
2013-10-20 | 29.04 | 7.3 | 53 | 49 | 67 | 39 | 670 | 126 | 22.6 | 19.78 | 0.82 | 3.69 | 2.6 | N/S | N/S | N/S | N/S | N/S | N/S | N/S | N/S | N/S | N/S | N/S | N/S | N/S | N/S | N/S | N/S | N/S | N/S | N/S | N/S
2013-10-21 | 15.57 | 7.5 | 50 | 51 | 76 | 36 | 662 | 158 | 25.54 | 23.25 | <0.15 | 3.13 | 2.37 | <0.005 | 371 | N/S | N/S | N/S | N/S | N/S | N/S | N/S | N/S | N/S | N/S | N/S | N/S | N/S | N/S | N/S | N/S | N/S | N/S
2013-10-22 | 18.86 | 7.3 | 90 | 90 | 82 | 56 | 698 | 172 | 17.66 | 12.6 | 1.92 | 6.34 | 5.34 | N/S | N/S | 36 | <0.05 | 0.03 | <0.001 | <0.005 | 0.032 | 0.8 | <0.02 | 0.056 | <0.2 | 0.033 | 0.018 | <0.001 | 8.03 | <0.05 | <0.001 | <0.1 | N/S
2013-10-23 | 18.58 | 7.2 | 52 | 52 | 44 | 28 | 512 | 124 | 12.54 | 9 | 0.91 | 4.35 | 3.31 | N/S | N/S | N/S | N/S | N/S | N/S | N/S | N/S | N/S | N/S | N/S | N/S | N/S | N/S | N/S | N/S | N/S | N/S | N/S | N/S
2013-10-24 | 4.48 | S/X | S/X | S/X | S/X | S/X | S/X | S/X | S/X | S/X | S/X | S/X | S/X | N/S | N/S | N/S | N/S | N/S | N/S | N/S | N/S | N/S | N/S | N/S | N/S | N/S | N/S | N/S | N/S | N/S | N/S | N/S | N/S
2013-10-25 | 0 | S/X | S/X | S/X | S/X | S/X | S/X | S/X | S/X | S/X | S/X | S/X | S/X | N/S | N/S | N/S | N/S | N/S | N/S | N/S | N/S | N/S | N/S | N/S | N/S | N/S | N/S | N/S | N/S | N/S | N/S | N/S | N/S
2013-10-26 | 18.99 | 7.4 | 62 | 67 | 92 | 56 | 600 | 132 | 19.99 | 14.31 | 0.98 | 4.84 | 3.21 | N/S | N/S | N/S | N/S | N/S | N/S | N/S | N/S | N/S | N/S | N/S | N/S | N/S | N/S | N/S | N/S | N/S | N/S | N/S | N/S
2013-10-27 | 18.87 | 7.3 | 29 | 29 | 12 | 7 | 382 | 76 | 11.48 | 9.79 | <0.15 | 1.19 | 0.64 | N/S | N/S | N/S | N/S | N/S | N/S | N/S | N/S | N/S | N/S | N/S | N/S | N/S | N/S | N/S | N/S | N/S | N/S | N/S | N/S
2013-10-28 | 18.69 | 7.3 | 50 | 44 | 70 | 44 | 608 | 134 | 16.45 | 11.09 | 2.86 | 3.31 | 1.82 | 0.008 | 353 | N/S | N/S | N/S | N/S | N/S | N/S | N/S | N/S | N/S | N/S | N/S | N/S | N/S | N/S | N/S | N/S | N/S | N/S
2013-10-29 | 18.46 | 7.3 | 92 | T/X | 108 | 70 | 712 | 202 | 21.67 | 14.1 | <0.15 | 5.86 | 4.25 | N/S | N/S | 39.2 | <0.05 | 0.038 | <0.001 | <0.005 | 0.036 | 1.5 | <0.02 | 0.07 | <0.2 | 0.039 | 0.019 | 0.001 | 4.79 | <0.05 | <0.001 | <0.1 | N/S
2013-10-30 | 19.06 | 7.3 | 26 | 30 | 17 | 12 | 488 | 120 | 14.81 | 12.17 | 0.18 | 1.46 | 0.38 | N/S | N/S | N/S | N/S | N/S | N/S | N/S | N/S | N/S | N/S | N/S | N/S | N/S | N/S | N/S | N/S | N/S | N/S | N/S | N/S
2013-10-31 | 52.22 | 7.2 | 13 | 11 | 16 | 8 | 252 | 60 | 4.1 | 2.98 | 0.15 | 0.69 | 0.57 | N/S | N/S | N/S | N/S | N/S | N/S | N/S | N/S | N/S | N/S | N/S | N/S | N/S | N/S | N/S | N/S | N/S | N/S | N/S | N/S
2013-11-01 | 144.41 | 7.3 | 32 | 27 | 62 | 38 | 332 | 68 | 9.3 | 6.4 | <0.15 | 1.2 | 0.3 | N/S | N/S | N/S | N/S | N/S | N/S | N/S | N/S | N/S | N/S | N/S | N/S | N/S | N/S | N/S | N/S | N/S | N/S | N/S | N/S
2013-11-02 | 88.26 | 7.4 | 24 | 23 | 36 | 21 | 356 | 68 | 7.3 | 4.9 | <0.15 | 0.7 | 0.2 | N/S | N/S | N/S | N/S | N/S | N/S | N/S | N/S | N/S | N/S | N/S | N/S | N/S | N/S | N/S | N/S | N/S | N/S | N/S | N/S
2013-11-03 | 62.07 | 7.4 | 21 | 18 | 10 | 8 | 414 | 88 | 7.8 | 5.9 | <0.15 | 0.7 | 0.3 | N/S | N/S | N/S | N/S | N/S | N/S | N/S | N/S | N/S | N/S | N/S | N/S | N/S | N/S | N/S | N/S | N/S | N/S | N/S | N/S
2013-11-04 | 103 | 7.4 | 21 | 20 | 24 | 13 | 458 | 90 | 11.5 | 9.7 | <0.15 | 1.2 | 0.6 | <0.005 | 272 | N/S | N/S | N/S | N/S | N/S | N/S | N/S | N/S | N/S | N/S | N/S | N/S | N/S | N/S | N/S | N/S | N/S | N/S
2013-11-05 | 169.91 | 7.4 | 29 | 27 | 49 | 32 | 436 | 84 | 9.5 | 7.6 | <0.15 | 1.2 | 0.5 | N/S | N/S | 15 | <0.05 | 0.024 | <0.001 | <0.005 | 0.026 | 0.7 | <0.02 | 0.041 | <0.2 | 0.019 | 0.023 | <0.001 | 8.19 | <0.05 | <0.001 | <0.1 | N/S
2013-11-06 | 120.55 | 7.2 | 37 | 35 | 81 | 41 | 400 | 92 | 8.9 | 6 | 0.35 | 1.7 | 0.9 | N/S | N/S | N/S | N/S | N/S | N/S | N/S | N/S | N/S | N/S | N/S | N/S | N/S | N/S | N/S | N/S | N/S | N/S | N/S | N/S
2013-11-07 | 174.81 | 7.3 | 34 | 31 | 57 | 33 | 382 | 96 | 6.9 | 4.4 | 0.19 | 0.9 | 0.3 | N/S | N/S | N/S | N/S | N/S | N/S | N/S | N/S | N/S | N/S | N/S | N/S | N/S | N/S | N/S | N/S | N/S | N/S | N/S | N/S
2013-11-08 | 105.37 | 7.3 | 29 | 30 | 34 | 22 | 300 | 62 | 5.2 | 3.5 | <0.15 | 0.9 | 0.3 | N/S | N/S | N/S | N/S | N/S | N/S | N/S | N/S | N/S | N/S | N/S | N/S | N/S | N/S | N/S | N/S | N/S | N/S | N/S | N/S
2013-11-09 | 32.46 | 7.3 | 15 | 17 | 83 | 62 | 566 | 370 | 2.6 | 1.4 | 0.16 | 0.6 | 0.2 | N/S | N/S | N/S | N/S | N/S | N/S | N/S | N/S | N/S | N/S | N/S | N/S | N/S | N/S | N/S | N/S | N/S | N/S | N/S | N/S
2013-11-10 | 18.22 | 7.2 | 78 | 77 | 188 | 114 | 542 | 182 | 12.6 | 6 | <0.15 | 2.1 | 0.3 | N/S | N/S | N/S | N/S | N/S | N/S | N/S | N/S | N/S | N/S | N/S | N/S | N/S | N/S | N/S | N/S | N/S | N/S | N/S | N/S
2013-11-11 | 18.71 | 7.3 | 79 | 78 | 107 | 75 | 694 | 186 | 19.5 | 12.3 | <0.15 | 3.4 | 1.7 | 0.005 | 743 | N/S | N/S | N/S | N/S | N/S | N/S | N/S | N/S | N/S | N/S | N/S | N/S | N/S | N/S | N/S | N/S | N/S | N/S
2013-11-12 | 19.14 | 7.3 | 77 | 80 | 85 | 62 | 700 | 164 | 21.6 | 14.3 | <0.15 | 5.9 | 4.9 | N/S | N/S | 34 | <0.05 | 0.039 | <0.001 | <0.005 | 0.033 | 1.1 | <0.02 | 0.079 | <0.2 | 0.02 | 0.029 | <0.001 | 2.45 | <0.05 | <0.001 | <0.1 | N/S
2013-11-13 | 19.26 | 7.2 | 57 | 59 | 42 | 20 | 606 | 136 | 16.4 | 12 | <0.15 | 1.7 | 1.2 | N/S | N/S | N/S | N/S | N/S | N/S | N/S | N/S | N/S | N/S | N/S | N/S | N/S | N/S | N/S | N/S | N/S | N/S | N/S | N/S
2013-11-14 | 19.39 | 7.3 | 75 | T/X | 116 | 80 | 692 | 172 | 19.9 | 13.2 | 0.27 | 3.5 | 2.1 | N/S | N/S | N/S | N/S | N/S | N/S | N/S | N/S | N/S | N/S | N/S | N/S | N/S | N/S | N/S | N/S | N/S | N/S | N/S | N/S
2013-11-15 | 28.38 | 7.1 | T/X | T/X | 82 | 42 | 472 | 148 | 10.7 | 7.6 | <0.15 | 1.5 | 0.6 | N/S | N/S | N/S | N/S | N/S | N/S | N/S | N/S | N/S | N/S | N/S | N/S | N/S | N/S | N/S | N/S | N/S | N/S | N/S | N/S
2013-11-16 | 54.84 | 7.6 | 37 | 43 | 54 | 32 | 488 | 114 | 13.2 | 9.9 | <0.15 | 1.6 | 0.9 | N/S | N/S | N/S | N/S | N/S | N/S | N/S | N/S | N/S | N/S | N/S | N/S | N/S | N/S | N/S | N/S | N/S | N/S | N/S | N/S
2013-11-17 | 80.57 | 7.3 | 50 | 50 | 135 | 77 | 544 | 144 | 13.9 | 9.6 | 0.16 | 1.9 | 0.9 | N/S | N/S | N/S | N/S | N/S | N/S | N/S | N/S | N/S | N/S | N/S | N/S | N/S | N/S | N/S | N/S | N/S | N/S | N/S | N/S
2013-11-18 | 142.2 | 7.4 | 91 | 91 | 198 | 134 | 720 | 206 | 15.4 | 7.2 | 0.34 | 2.4 | 0.4 | 0.007 | <5 | N/S | N/S | N/S | N/S | N/S | N/S | N/S | N/S | N/S | N/S | N/S | N/S | N/S | N/S | N/S | N/S | N/S | N/S
2013-11-19 | 50.77 | 7.6 | 75 | 75 | 56 | 34 | 566 | 130 | 12.8 | 8.3 | <0.15 | 3.3 | 1.9 | N/S | N/S | 30 | <0.05 | 0.032 | <0.001 | <0.005 | 0.033 | 1.1 | <0.02 | 0.067 | <0.2 | 0.107 | 0.013 | <0.001 | 7.1 | <0.05 | <0.001 | <0.1 | N/S
2013-11-20 | 35.48 | 7.2 | 24 | 21 | 54 | 31 | 450 | 112 | 7.8 | 5.6 | <0.15 | 0.9 | 0.2 | N/S | N/S | N/S | N/S | N/S | N/S | N/S | N/S | N/S | N/S | N/S | N/S | N/S | N/S | N/S | N/S | N/S | N/S | N/S | N/S
2013-11-21 | 37.99 | 7.5 | 39 | 36 | 18 | 11 | 522 | 118 | 12.1 | 8.9 | <0.15 | 1.3 | 0.5 | N/S | N/S | N/S | N/S | N/S | N/S | N/S | N/S | N/S | N/S | N/S | N/S | N/S | N/S | N/S | N/S | N/S | N/S | N/S | N/S
2013-11-22 | 39.07 | 7.3 | T/X | T/X | 26 | 14 | 578 | 116 | 13.5 | 9.2 | 0.17 | 1.7 | 0.8 | N/S | N/S | N/S | N/S | N/S | N/S | N/S | N/S | N/S | N/S | N/S | N/S | N/S | N/S | N/S | N/S | N/S | N/S | N/S | N/S
2013-11-23 | 39.4 | 7.3 | 45 | 48 | 46 | 27 | 568 | 136 | 12.3 | 8.8 | 0.46 | 1.4 | 0.6 | N/S | N/S | N/S | N/S | N/S | N/S | N/S | N/S | N/S | N/S | N/S | N/S | N/S | N/S | N/S | N/S | N/S | N/S | N/S | N/S
2013-11-24 | 32.63 | 7.4 | 34 | 28 | 38 | 26 | 526 | 112 | 10.9 | 9 | 0.26 | 1.4 | 0.8 | N/S | N/S | N/S | N/S | N/S | N/S | N/S | N/S | N/S | N/S | N/S | N/S | N/S | N/S | N/S | N/S | N/S | N/S | N/S | N/S
2013-11-25 | 30.82 | 7.4 | 20 | 19 | 27 | 15 | 402 | 72 | 8.3 | 6.8 | <0.15 | 1 | 0.6 | <0.005 | 334 | N/S | N/S | N/S | N/S | N/S | N/S | N/S | N/S | N/S | N/S | N/S | N/S | N/S | N/S | N/S | N/S | N/S | N/S
2013-11-26 | 38.05 | 7.5 | 21 | 18 | 31 | 18 | 438 | 88 | 10.3 | 9 | <0.15 | 1.4 | 0.8 | N/S | N/S | 10 | <0.05 | 0.026 | <0.001 | <0.005 | 0.06 | 0.5 | <0.02 | 0.037 | <0.2 | 0.064 | 0.023 | <0.001 | 6.52 | <0.05 | <0.001 | <0.1 | N/S
2013-11-27 | 25.81 | 7.4 | 43 | 43 | 16 | 4 | 684 | 120 | 18 | 13.9 | <0.15 | 2.2 | 1.5 | N/S | N/S | N/S | N/S | N/S | N/S | N/S | N/S | N/S | N/S | N/S | N/S | N/S | N/S | N/S | N/S | N/S | N/S | N/S | N/S
2013-11-28 | 26.11 | 7.4 | 84 | 87 | 51 | 43 | 722 | 166 | 21.4 | 14.2 | <0.15 | 5.2 | 3.4 | N/S | N/S | N/S | N/S | N/S | N/S | N/S | N/S | N/S | N/S | N/S | N/S | N/S | N/S | N/S | N/S | N/S | N/S | N/S | N/S
2013-11-29 | 26.18 | 7.5 | 79 | 73 | 48 | 37 | 682 | 162 | 21.3 | 17.4 | <0.15 | 3.7 | 2.6 | N/S | N/S | N/S | N/S | N/S | N/S | N/S | N/S | N/S | N/S | N/S | N/S | N/S | N/S | N/S | N/S | N/S | N/S | N/S | N/S
2013-11-30 | 26 | 7.4 | 69 | T/X | 46 | 35 | 664 | 160 | 21.8 | 18.8 | <0.15 | 2.6 | 2 | N/S | N/S | N/S | N/S | N/S | N/S | N/S | N/S | N/S | N/S | N/S | N/S | N/S | N/S | N/S | N/S | N/S | N/S | N/S | N/S
2013-12-01 | 25.9 | 7.4 | 60 | 54 | 41 | 34 | 656 | 148 | 22.9 | 20.1 | <0.15 | 2.8 | 2 | N/S | N/S | N/S | N/S | N/S | N/S | N/S | N/S | N/S | N/S | N/S | N/S | N/S | N/S | N/S | N/S | N/S | N/S | N/S | N/S
2013-12-02 | 25.6 | 7.4 | 79 | 71 | 39 | 32 | 656 | 160 | 24.6 | 22.2 | <0.15 | 3.3 | 2.5 | <0.005 | 697 | N/S | N/S | N/S | N/S | N/S | N/S | N/S | N/S | N/S | N/S | N/S | N/S | N/S | N/S | N/S | N/S | N/S | N/S
2013-12-03 | 25.54 | 7.5 | 74 | 72 | 12 | 11 | 650 | 122 | 23.5 | 22.3 | <0.15 | 2.9 | 2.3 | N/S | N/S | 28 | <0.05 | 0.029 | <0.001 | <0.005 | 0.026 | 0.3 | <0.02 | 0.063 | <0.2 | 0.012 | 0.039 | <0.001 | 0.88 | <0.05 | <0.001 | <0.1 | N/S
2013-12-04 | 25.4 | 7.3 | 124 | T/X | 86 | 56 | 800 | 200 | 21.2 | 17.4 | 1.55 | 9.4 | 7.8 | N/S | N/S | N/S | N/S | N/S | N/S | N/S | N/S | N/S | N/S | N/S | N/S | N/S | N/S | N/S | N/S | N/S | N/S | N/S | N/S
2013-12-05 | 24.94 | 7.8 | 69 | 70 | 42 | 27 | 700 | 146 | 19.3 | 17 | 0.97 | 5.2 | 4.3 | N/S | N/S | N/S | N/S | N/S | N/S | N/S | N/S | N/S | N/S | N/S | N/S | N/S | N/S | N/S | N/S | N/S | N/S | N/S | N/S
2013-12-06 | 4.74 | S/X | S/X | S/X | S/X | S/X | S/X | S/X | S/X | S/X | S/X | S/X | S/X | N/S | N/S | N/S | N/S | N/S | N/S | N/S | N/S | N/S | N/S | N/S | N/S | N/S | N/S | N/S | N/S | N/S | N/S | N/S | N/S
2013-12-07 | 0 | S/X | S/X | S/X | S/X | S/X | S/X | S/X | S/X | S/X | S/X | S/X | S/X | N/S | N/S | N/S | N/S | N/S | N/S | N/S | N/S | N/S | N/S | N/S | N/S | N/S | N/S | N/S | N/S | N/S | N/S | N/S | N/S
2013-12-08 | 25.42 | 7.5 | 96 | 62 | 53 | 39 | 668 | 128 | 20.9 | 18.7 | 0.75 | 4.1 | 2.9 | N/S | N/S | N/S | N/S | N/S | N/S | N/S | N/S | N/S | N/S | N/S | N/S | N/S | N/S | N/S | N/S | N/S | N/S | N/S | N/S
2013-12-09 | 25.94 | 7.3 | 65 | 60 | 10 | 8 | 656 | 146 | 23.3 | 22.3 | <0.15 | 3.2 | 2.5 | <0.005 | 592 | N/S | N/S | N/S | N/S | N/S | N/S | N/S | N/S | N/S | N/S | N/S | N/S | N/S | N/S | N/S | N/S | N/S | N/S
2013-12-10 | 24.75 | 7.4 | 163 | 157 | 103 | 94 | 798 | 182 | 21.5 | 17 | 1.87 | 6.9 | 5.5 | N/S | N/S | 43 | <0.05 | 0.032 | <0.001 | <0.005 | 0.022 | 0.6 | <0.02 | 0.059 | <0.2 | 0.019 | 0.031 | <0.001 | 0.41 | <0.05 | <0.001 | <0.1 | N/S
2013-12-11 | 24.4 | 7.2 | 109 | 113 | 42 | 38 | 888 | 172 | 26.5 | 20.8 | <0.15 | 6.8 | 5.6 | N/S | N/S | N/S | N/S | N/S | N/S | N/S | N/S | N/S | N/S | N/S | N/S | N/S | N/S | N/S | N/S | N/S | N/S | N/S | N/S
2013-12-12 | 22.79 | 7.3 | 88 | T/X | 52 | 32 | 784 | 132 | 22.6 | 19.7 | <0.15 | 5.9 | 4.7 | N/S | N/S | N/S | N/S | N/S | N/S | N/S | N/S | N/S | N/S | N/S | N/S | N/S | N/S | N/S | N/S | N/S | N/S | N/S | N/S
2013-12-13 | 20.46 | 7.4 | 125 | 131 | 86 | 64 | 804 | 220 | 22 | 19 | <0.15 | 7.2 | 6.4 | N/S | N/S | N/S | N/S | N/S | N/S | N/S | N/S | N/S | N/S | N/S | N/S | N/S | N/S | N/S | N/S | N/S | N/S | N/S | N/S
2013-12-14 | 20.37 | 7.4 | 73 | T/X | 38 | 29 | 1260 | 146 | 22 | 19.3 | <0.15 | 3.2 | 2.4 | N/S | N/S | N/S | N/S | N/S | N/S | N/S | N/S | N/S | N/S | N/S | N/S | N/S | N/S | N/S | N/S | N/S | N/S | N/S | N/S
2013-12-15 | 20.09 | 7.4 | 60 | 58 | 10 | 7 | 812 | 120 | 21.6 | 20.5 | <0.15 | 2.9 | 2.4 | N/S | N/S | N/S | N/S | N/S | N/S | N/S | N/S | N/S | N/S | N/S | N/S | N/S | N/S | N/S | N/S | N/S | N/S | N/S | N/S
2013-12-16 | 31.83 | 7.3 | 80 | 80 | 52 | 44 | 982 | 208 | 25.3 | 22 | 0.53 | 4.6 | 3.5 | 0.008 | 3610 | N/S | N/S | N/S | N/S | N/S | N/S | N/S | N/S | N/S | N/S | N/S | N/S | N/S | N/S | N/S | N/S | N/S | N/S
2013-12-17 | 25.3 | 7.5 | N/A | N/A | 70 | 44 | 620 | 166 | 14 | 11 | 0.27 | 4.7 | 2.4 | N/S | N/S | 37 | <0.05 | 0.03 | <0.001 | <0.005 | 0.045 | 1 | <0.02 | 0.051 | <0.2 | 0.082 | 0.006 | <0.001 | 12.7 | <0.05 | <0.001 | <0.1 | N/S
2013-12-18 | 17.78 | 7.3 | 84 | 77 | 46 | 32 | 1014 | 186 | 21.2 | 17.2 | 1.47 | 7.1 | 6.2 | N/S | N/S | N/S | N/S | N/S | N/S | N/S | N/S | N/S | N/S | N/S | N/S | N/S | N/S | N/S | N/S | N/S | N/S | N/S | N/S
2013-12-19 | 12.19 | 7.3 | 91 | 97 | 78 | 60 | 926 | 176 | 23.4 | 18.2 | 1.11 | 7.6 | 6.3 | N/S | N/S | N/S | N/S | N/S | N/S | N/S | N/S | N/S | N/S | N/S | N/S | N/S | N/S | N/S | N/S | N/S | N/S | N/S | N/S
2013-12-20 | 28.52 | 7.3 | 48 | 39 | 84 | 44 | 814 | 162 | 11.2 | 7.3 | 0.84 | 2.2 | 0.8 | N/S | N/S | N/S | N/S | N/S | N/S | N/S | N/S | N/S | N/S | N/S | N/S | N/S | N/S | N/S | N/S | N/S | N/S | N/S | N/S
2013-12-21 | 63.77 | 7.4 | 30 | 26 | 22 | 14 | 744 | 120 | 10.5 | 8.7 | <0.15 | 1 | 0.4 | N/S | N/S | N/S | N/S | N/S | N/S | N/S | N/S | N/S | N/S | N/S | N/S | N/S | N/S | N/S | N/S | N/S | N/S | N/S | N/S
2013-12-22 | 74.68 | 7.4 | 16 | 14 | 16 | 16 | 488 | 90 | 4.5 | 3.5 | 0.19 | 0.6 | 0.4 | N/S | N/S | N/S | N/S | N/S | N/S | N/S | N/S | N/S | N/S | N/S | N/S | N/S | N/S | N/S | N/S | N/S | N/S | N/S | N/S
2013-12-23 | 87.16 | 7.5 | 35 | 34 | 24 | 10 | 736 | 124 | 12.5 | 11 | 0.97 | 1.8 | 1.4 | 0.005 | 257 | N/S | N/S | N/S | N/S | N/S | N/S | N/S | N/S | N/S | N/S | N/S | N/S | N/S | N/S | N/S | N/S | N/S | N/S
2013-12-24 | 96.79 | 7.5 | 31 | 29 | 64 | 40 | 706 | 128 | 8.5 | 5.7 | 1.53 | 2.1 | 1.2 | N/S | N/S | 13 | 0.05 | 0.036 | <0.001 | <0.005 | 0.026 | 0.8 | <0.02 | 0.045 | <0.2 | 0.061 | 0.021 | <0.001 | 7.55 | <0.05 | <0.001 | <0.1 | N/S
2013-12-25 | 61.41 | 7.4 | 21 | 18 | 18 | 10 | 622 | 124 | 7.3 | 5.5 | 1.16 | 1 | 0.6 | N/S | N/S | N/S | N/S | N/S | N/S | N/S | N/S | N/S | N/S | N/S | N/S | N/S | N/S | N/S | N/S | N/S | N/S | N/S | N/S
2013-12-26 | 17.85 | 7.4 | 20 | 17 | 36 | 10 | 590 | 114 | 7.8 | 6.2 | 0.44 | 1.1 | 0.7 | N/S | N/S | N/S | N/S | N/S | N/S | N/S | N/S | N/S | N/S | N/S | N/S | N/S | N/S | N/S | N/S | N/S | N/S | N/S | N/S
2013-12-27 | 17.93 | 7.4 | 35 | 34 | 106 | 60 | 626 | 156 | 11.5 | 7.5 | <0.15 | 1.7 | 0.6 | N/S | N/S | N/S | N/S | N/S | N/S | N/S | N/S | N/S | N/S | N/S | N/S | N/S | N/S | N/S | N/S | N/S | N/S | N/S | N/S
2013-12-28 | 25.8 | 7.1 | 21 | 18 | 25 | 15 | 418 | 98 | 6.2 | 5 | <0.15 | 1 | 0.4 | N/S | N/S | N/S | N/S | N/S | N/S | N/S | N/S | N/S | N/S | N/S | N/S | N/S | N/S | N/S | N/S | N/S | N/S | N/S | N/S
2013-12-29 | 44.57 | 7.6 | 125 | 112 | 152 | 102 | 988 | 216 | 22.1 | 14.3 | 0.2 | 3.6 | 1.7 | N/S | N/S | N/S | N/S | N/S | N/S | N/S | N/S | N/S | N/S | N/S | N/S | N/S | N/S | N/S | N/S | N/S | N/S | N/S | N/S
2013-12-30 | 32.46 | 7.3 | 66 | 63 | 116 | 56 | 836 | 158 | 21.2 | 16.2 | <0.15 | 2.3 | 1.2 | <0.005 | 254 | N/S | N/S | N/S | N/S | N/S | N/S | N/S | N/S | N/S | N/S | N/S | N/S | N/S | N/S | N/S | N/S | N/S | N/S
2013-12-31 | 28.68 | 7.3 | 93 | 103 | 54 | 42 | 870 | 144 | 17 | 12 | 2.27 | 7.3 | 6.3 | N/S | N/S | 35 | 0.06 | 0.034 | <0.001 | <0.005 | 0.016 | 0.5 | <0.02 | 0.062 | <0.2 | 0.006 | 0.018 | <0.001 | 0.66 | <0.05 | <0.001 | <0.1 | N/S
Reporting Limit (RL) |  |  | 2 | 2 | 4 | 4 | 100 |  | 1 | 0.1 | 0.15 | 0.2 | 0.2 | 0.005 | 5 | 1 | 0.05 | 0.004 | 0.001 | 0.005 | 0.005 | 0.1 | 0.02 | 0.001 | 0.2 | 0.005 | 0.005 | 0.001 | 0.01 | 0.05 | 0.001 | 0.1
0
Observation | 365 | 338 | 323 | 308 | 338 | 338 | 338 | 338 | 338 | 338 | 338 | 338 | 338 | 49 | 49 | 50 | 50 | 50 | 50 | 50 | 50 | 50 | 50 | 50 | 50 | 50 | 50 | 50 | 50 | 50 | 50 | 50
Minimum | 0 | 7 | 9 | 7 | 8 | 4 | 252 | 56 | 2.6 | 1.4 | <0.15 | 0.5 | <0.2 | <0.005 | <5 | 8 | <0.05 | 0.022 | <0.001 | <0.005 | 0.016 | 0.3 | <0.02 | 0.035 | <0.2 | <0.005 | <0.005 | <0.001 | 0.41 | <0.05 | <0.001 | <0.1
Mean | 53.97 | 7.4 | 63 | 58 | 102 | 56 | 690 | 158 | 15.6 | 10.8 | <0.38 | 2.8 | <1.6 | <0.006 | <798 | 25 | <0.05 | 0.043 | <0.001 | <0.006 | 0.058 | 2.1 | <0.02 | 0.079 | <0.2 | <0.056 | <0.025 | <0.001 | 5.29 | <0.05 | <0.001 | <0.1
Maximum | 195.97 | 8 | 328 | 332 | 1930 | 720 | 2306 | 862 | 53.1 | 29.6 | 2.87 | 12.3 | 7.8 | 0.011 | 6802 | 50 | 0.07 | 0.123 | <0.001 | 0.018 | 0.25 | 12 | 0.07 | 0.178 | 0.4 | 0.184 | 0.051 | 0.003 | 17 | <0.05 | <0.001 | <0.1
Std Dev | 53.71 | 0.2 | 43 | 38 | 189 | 79 | 270 | 86 | 7.5 | 5.3 | 0.43 | 1.9 | 1.4 | 0.001 | 1212 | 11 | 0 | 0.021 | 0 | 0.003 | 0.046 | 2.2 | 0.01 | 0.032 | 0 | 0.048 | 0.01 | 0 | 3.97 | 0 | 0 | 0
January 10-12, 2013 CBOD5, T/X: CBOD5>BOD5; assumed nitrification inhibitor not added.
January 18 and 31, 2013 BOD5, CBOD5: Batch failed QA standard; analysis exempt from rerun.
February 18, 2013 CBOD5, T/X: CBOD5>BOD5: assumed nitrification inhibitor not added.
March 19 and 29, 2013 CBOD5, T/X: CBOD5>BOD5: assumed nitrification inhibitor not added.
April 4, 2013 BOD5, CBOD5: Batch failed QA standard; analysis exempt from rerun.
April 18-20, 2013 T/X: Process or sampling point out of service.
May 2, 2012 BOD5, N/A: DO loss did not meet criteria.
May 3-4 and 8, 2013 BOD5, CBOD5, N/A: DO loss did not meet criteria.
May 28, 2013 NH3_N: Sample MS recovery failed but LCS passed.
June 23, 2013 BOD5, CBOD5, T/X: Batch LCS failure.
July 1, 2013 TKN: Sample MS recovery failed but LCS passed.
July 7, 2013 NH3_N: Sample MS recovery failed but LCS passed.
July 9, 19, 2013 NO2+NO3: Sample MS recovery failed but LCS passed.
July 13, 2013 BOD5, CBOD5 T/X: LCS failure.
August 1, 12, 24, 2013 CBOD5 T/X: CBOD>BOD
August 17, 2013 BOD5, CBOD5, T/X: LCS failure.
August 23, 30, 2013 NH3_N: Sample MS recovery failed but LCS passed.
August 30, 2013 NO2+NO3: Sample MS recovery failed but LCS passed.
September 3, 13, 2013 BOD5, CBOD5 T/X: LCS failure.
September 4, 2013 TKN: Sample MS recovery failed but LCS passed.
September 8, 10, 2013 NH3_N: Sample MS recovery failed but LCS passed.
September 24, 2013 Tot Phos: Sample MS recovery failed but LCS passed.
October 5, 6, 2013 BOD5, CBOD5 T/X: LCS failure.
October 8 and 18, 2013 NH3_N: Sample MS recovery failed but LCS passed.
October 19, 22 2013 Tot Phos: Sample MS recovery failed but LCS passed.
October 29, 2013 BOD5, CBOD5 T/X: LCS failure.
November 4, 2013 CN: Sample/aliquot holding time exceeded.
November 14, 2013 Tot Phos: Sample MS recovery failed but LCS passed.
November 14, 2013 CBOD5, T/X: CBOD>BOD.
November 15, 2013 BOD5, CBOD5, T/X: LCS failure.
November 22, 2013 NH3_N: Sample MS recovery failed but LCS passed.
December 9 and 29, 2013: Sample MS recovery failed but lcs passed.
December 17, 2013 BOD5, CBOD5, N/A: DO loss did not meet criteria.
December31, 2013 BOD5, CBOD5: incubation period of 6 days.

## Cal TARP 2014
| FLOW | pH | BOD5 | CBOD5 | SS | VSS | TS | VTS | TKN | NH3-N | NO2+NO3_N | Tot P | Sol P | CN | Phenol | TOC | As | Ba | Cd | Cr | Cu | Fe | Pb | Mn | Hg | Ni | Se | Ag | Zn | Sb | Be | Tl | Fe Sol
Date | MGD |  | mg/L | mg/L | mg/L | mg/L | mg/L | mg/L | mg/L | mg/L | mg/L | mg/L | mg/L | mg/L | ug/L | mg/L | mg/l | mg/L | mg/L | mg/L | mg/L | mg/L | mg/L | mg/L | ug/L | mg/L | mg/L | mg/L | mg/L | mg/L | mg/L | mg/L | mg/L
2014-01-01 | 28.33 | 7.4 | 64 | 65 | 10 | 8 | 826 | 134 | 20.65 | 13.09 | <0.15 | 2.6 | 1.91 | N/S | N/S | N/S | N/S | N/S | N/S | N/S | N/S | N/S | N/S | N/S | N/S | N/S | N/S | N/S | N/S | N/S | N/S | N/S | N/S
2014-01-02 | 8.96 | 7.4 | 69 | 59 | 28 | 18 | 894 | 184 | 20.68 | 16.3 | <0.15 | 2.81 | 2.08 | N/S | N/S | N/S | N/S | N/S | N/S | N/S | N/S | N/S | N/S | N/S | N/S | N/S | N/S | N/S | N/S | N/S | N/S | N/S | N/S
2014-01-03 | 0 | T/X | T/X | T/X | T/X | T/X | T/X | T/X | T/X | T/X | T/X | T/X | T/X | N/S | N/S | N/S | N/S | N/S | N/S | N/S | N/S | N/S | N/S | N/S | N/S | N/S | N/S | N/S | N/S | N/S | N/S | N/S | N/S
2014-01-04 | 25.87 | 7.4 | 56 | 56 | 34 | 32 | 1106 | 144 | 17.56 | 13.44 | 2.97 | 3.42 | 2.74 | N/S | N/S | N/S | N/S | N/S | N/S | N/S | N/S | N/S | N/S | N/S | N/S | N/S | N/S | N/S | N/S | N/S | N/S | N/S | N/S
2014-01-05 | 29.08 | 7.4 | 62 | 54 | 24 | 16 | 1264 | 144 | 20.95 | 16.06 | 1.23 | 3.38 | 2.57 | N/S | N/S | N/S | N/S | N/S | N/S | N/S | N/S | N/S | N/S | N/S | N/S | N/S | N/S | N/S | N/S | N/S | N/S | N/S | N/S
2014-01-06 | 28.98 | 7.5 | 58 | 48 | 24 | 20 | 1520 | 124 | 21.76 | 16.34 | 1.51 | 3.43 | 2.58 | 0.013 | N/S | N/S | N/S | N/S | N/S | N/S | N/S | N/S | N/S | N/S | N/S | N/S | N/S | N/S | N/S | N/S | N/S | N/S | N/S
2014-01-07 | 28.9 | 7.3 | 59 | 52 | 54 | 48 | 1380 | 134 | 18.23 | 13.61 | 2.88 | 3.16 | 2.47 | N/S | N/S | 17.4 | 0.05 | 0.036 | <0.001 | <0.005 | 0.034 | 0.5 | <0.02 | 0.057 | <0.2 | 0.008 | 0.032 | <0.001 | 1.25 | <0.05 | <0.001 | <0.1 | N/S
2014-01-08 | 28.73 | 7.3 | 63 | 59 | 30 | 26 | 982 | 146 | 21.39 | 16.99 | 1.29 | 3.03 | 2.3 | N/S | N/S | N/S | N/S | N/S | N/S | N/S | N/S | N/S | N/S | N/S | N/S | N/S | N/S | N/S | N/S | N/S | N/S | N/S | N/S
2014-01-09 | 26.61 | 7.4 | 52 | 48 | 18 | 18 | 830 | 126 | 19.67 | 17.25 | <0.15 | 2.73 | 2.07 | N/S | N/S | N/S | N/S | N/S | N/S | N/S | N/S | N/S | N/S | N/S | N/S | N/S | N/S | N/S | N/S | N/S | N/S | N/S | N/S
2014-01-10 | 46.63 | 7.3 | 167 | 167 | 256 | 174 | 1146 | 262 | 17.92 | 8.47 | 1.54 | 8.04 | 4.53 | N/S | N/S | N/S | N/S | N/S | N/S | N/S | N/S | N/S | N/S | N/S | N/S | N/S | N/S | N/S | N/S | N/S | N/S | N/S | N/S
2014-01-11 | 79.5 | 7.3 | T/X | T/X | 114 | 62 | 1394 | 162 | 14.67 | 10.28 | 1.07 | 3.02 | 1.69 | N/S | N/S | N/S | N/S | N/S | N/S | N/S | N/S | N/S | N/S | N/S | N/S | N/S | N/S | N/S | N/S | N/S | N/S | N/S | N/S
2014-01-12 | 118.52 | 7.2 | 73 | 62 | 50 | 32 | 1862 | 190 | 11.44 | 7.71 | 1.65 | 1.89 | 0.83 | N/S | N/S | N/S | N/S | N/S | N/S | N/S | N/S | N/S | N/S | N/S | N/S | N/S | N/S | N/S | N/S | N/S | N/S | N/S | N/S
2014-01-13 | 121.39 | 7.4 | 21 | 17 | 20 | 20 | 1296 | 146 | 6.13 | 4.07 | 1.4 | 0.88 | 0.4 | 0.022 | N/S | N/S | N/S | N/S | N/S | N/S | N/S | N/S | N/S | N/S | N/S | N/S | N/S | N/S | N/S | N/S | N/S | N/S | N/S
2014-01-14 | 129.35 | 7.4 | 21 | 19 | 28 | 13 | 1530 | 88 | 7.88 | 6.36 | <0.15 | 1.04 | 0.69 | N/S | N/S | 7.4 | <0.05 | 0.032 | <0.001 | <0.005 | 0.045 | 0.4 | <0.02 | 0.044 | <0.2 | 0.038 | 0.038 | <0.001 | 6.21 | <0.05 | <0.001 | <0.1 | N/S
2014-01-15 | 127.43 | 7.4 | 17 | 15 | 22 | 15 | 1126 | 128 | 6.69 | 5.2 | <0.15 | 0.69 | 0.26 | N/S | N/S | N/S | N/S | N/S | N/S | N/S | N/S | N/S | N/S | N/S | N/S | N/S | N/S | N/S | N/S | N/S | N/S | N/S | N/S
2014-01-16 | 134.79 | 7.3 | 67 | 61 | 45 | 38 | 1198 | 210 | 12.86 | 9.09 | 0.29 | 4.65 | 3.4 | N/S | N/S | N/S | N/S | N/S | N/S | N/S | N/S | N/S | N/S | N/S | N/S | N/S | N/S | N/S | N/S | N/S | N/S | N/S | N/S
2014-01-17 | 147.13 | 7.5 | 36 | 34 | 71 | 57 | 1128 | 138 | 9.6 | 6.66 | 0.5 | 2.08 | 1.28 | N/S | N/S | N/S | N/S | N/S | N/S | N/S | N/S | N/S | N/S | N/S | N/S | N/S | N/S | N/S | N/S | N/S | N/S | N/S | N/S
2014-01-18 | 148.09 | 7.5 | 61 | 58 | 80 | 58 | 1084 | 158 | 13.77 | 9.74 | 0.25 | 2.53 | 1.34 | N/S | N/S | N/S | N/S | N/S | N/S | N/S | N/S | N/S | N/S | N/S | N/S | N/S | N/S | N/S | N/S | N/S | N/S | N/S | N/S
2014-01-19 | 83.2 | 7.4 | 50 | 42 | 122 | 93 | 1132 | 176 | 10.34 | 6.33 | 1.07 | 1.99 | 0.82 | N/S | N/S | N/S | N/S | N/S | N/S | N/S | N/S | N/S | N/S | N/S | N/S | N/S | N/S | N/S | N/S | N/S | N/S | N/S | N/S
2014-01-20 | 16.54 | 7.5 | 14 | 11 | 9 | 6 | 708 | 96 | 5.25 | 4.51 | 0.16 | 0.58 | <0.2 | <0.005 | N/S | N/S | N/S | N/S | N/S | N/S | N/S | N/S | N/S | N/S | N/S | N/S | N/S | N/S | N/S | N/S | N/S | N/S | N/S
2014-01-21 | 16.85 | 7.8 | 14 | 12 | 6 | 6 | 528 | 80 | 5.73 | 4.67 | <0.15 | 0.83 | 0.5 | N/S | N/S | 6.9 | <0.05 | 0.026 | <0.001 | <0.005 | 0.015 | 0.2 | <0.02 | 0.029 | <0.2 | 0.027 | 0.03 | <0.001 | 4.54 | <0.05 | <0.001 | <0.1 | N/S
2014-01-22 | 31.24 | 7.5 | N/A | N/A | 33 | 25 | 866 | 150 | 9.71 | 7.16 | 1.07 | 5.28 | 4.28 | N/S | N/S | N/S | N/S | N/S | N/S | N/S | N/S | N/S | N/S | N/S | N/S | N/S | N/S | N/S | N/S | N/S | N/S | N/S | N/S
2014-01-23 | 41.08 | 7.5 | T/X | T/X | 42 | 32 | 904 | 138 | 11.67 | 8.04 | 1.37 | 4.57 | 3.38 | N/S | N/S | N/S | N/S | N/S | N/S | N/S | N/S | N/S | N/S | N/S | N/S | N/S | N/S | N/S | N/S | N/S | N/S | N/S | N/S
2014-01-24 | 38.67 | 7.4 | 44 | 45 | 28 | 18 | 770 | 124 | 10.59 | 8.58 | 1.54 | 2.07 | 1.28 | N/S | N/S | N/S | N/S | N/S | N/S | N/S | N/S | N/S | N/S | N/S | N/S | N/S | N/S | N/S | N/S | N/S | N/S | N/S | N/S
2014-01-25 | 22.37 | 7.5 | 54 | 52 | 36 | 25 | 1034 | 130 | 11.59 | 8.26 | 0.88 | 2.01 | 1.05 | N/S | N/S | N/S | N/S | N/S | N/S | N/S | N/S | N/S | N/S | N/S | N/S | N/S | N/S | N/S | N/S | N/S | N/S | N/S | N/S
2014-01-26 | 16.76 | 7.3 | T/X | T/X | 19 | 14 | 624 | 112 | 9.11 | 7.35 | <0.15 | 1.15 | 0.48 | N/S | N/S | N/S | N/S | N/S | N/S | N/S | N/S | N/S | N/S | N/S | N/S | N/S | N/S | N/S | N/S | N/S | N/S | N/S | N/S
2014-01-27 | 17.02 | 7.6 | T/X | T/X | 6 | 4 | 642 | 126 | 9.72 | 8.96 | <0.15 | 1.44 | 0.77 | T/X | N/S | N/S | N/S | N/S | N/S | N/S | N/S | N/S | N/S | N/S | N/S | N/S | N/S | N/S | N/S | N/S | N/S | N/S | N/S
2014-01-28 | 16.19 | 7.3 | 52 | 51 | 43 | 33 | 578 | 106 | 10.36 | 7.57 | <0.15 | 1.54 | 0.76 | N/S | N/S | 12.5 | 0.05 | 0.029 | <0.001 | <0.005 | 0.033 | 0.5 | <0.02 | 0.031 | <0.2 | 0.062 | 0.022 | <0.001 | 4.14 | <0.05 | <0.001 | <0.1 | N/S
2014-01-29 | 3.14 | 7.5 | 30 | 28 | 7 | 4 | 602 | 84 | 10.28 | 8.77 | <0.15 | 1.19 | 0.6 | N/S | N/S | N/S | N/S | N/S | N/S | N/S | N/S | N/S | N/S | N/S | N/S | N/S | N/S | N/S | N/S | N/S | N/S | N/S | N/S
2014-01-30 | 0 | T/X | T/X | T/X | T/X | T/X | T/X | T/X | T/X | T/X | T/X | T/X | T/X | T/X | T/X | T/X | T/X | T/X | T/X | T/X | T/X | T/X | T/X | T/X | T/X | T/X | T/X | T/X | T/X | T/X | T/X | T/X | T/X
2014-01-31 | 34.37 | 7.6 | 79 | 64 | 57 | 37 | 1006 | 154 | 23.98 | 17.19 | 0.25 | 4.2 | 3.01 | N/S | N/S | N/S | N/S | N/S | N/S | N/S | N/S | N/S | N/S | N/S | N/S | N/S | N/S | N/S | N/S | N/S | N/S | N/S | N/S
2014-02-01 | 29.32 | 7.4 | 88 | 92 | 74 | 48 | 1112 | 184 | 25.7 | 18.51 | 0.26 | 4.18 | 2.79 | N/S | N/S | N/S | N/S | N/S | N/S | N/S | N/S | N/S | N/S | N/S | N/S | N/S | N/S | N/S | N/S | N/S | N/S | N/S | N/S
2014-02-02 | 46.86 | 7.5 | 68 | 58 | 18 | 12 | 904 | 144 | 21.4 | 17.53 | <0.15 | 2.69 | 2.12 | N/S | N/S | N/S | N/S | N/S | N/S | N/S | N/S | N/S | N/S | N/S | N/S | N/S | N/S | N/S | N/S | N/S | N/S | N/S | N/S
2014-02-03 | 34.68 | 7.3 | 72 | 71 | 18 | 18 | 974 | 170 | 22.31 | 16.35 | 0.98 | 3.03 | 1.78 | 0.006 | N/S | N/S | N/S | N/S | N/S | N/S | N/S | N/S | N/S | N/S | N/S | N/S | N/S | N/S | N/S | N/S | N/S | N/S | N/S
2014-02-04 | 29.6 | 7.4 | 76 | 76 | 38 | 29 | 856 | 142 | 21.23 | 16.78 | <0.15 | 2.98 | 2.31 | N/S | N/S | 26.4 | 0.05 | 0.033 | <0.001 | <0.005 | 0.019 | 0.4 | <0.02 | 0.061 | <0.2 | 0.008 | 0.053 | <0.001 | 0.81 | <0.05 | <0.001 | <0.1 | N/S
2014-02-05 | 29.33 | 7.4 | 73 | 75 | 43 | 35 | 1308 | 152 | 20.93 | 16.02 | 1.41 | 2.97 | 2.22 | N/S | N/S | N/S | N/S | N/S | N/S | N/S | N/S | N/S | N/S | N/S | N/S | N/S | N/S | N/S | N/S | N/S | N/S | N/S | N/S
2014-02-06 | 29.25 | 7.5 | 83 | 66 | 126 | 86 | 1022 | 214 | 17.79 | 14.41 | 0.34 | 2.96 | 2.33 | N/S | N/S | N/S | N/S | N/S | N/S | N/S | N/S | N/S | N/S | N/S | N/S | N/S | N/S | N/S | N/S | N/S | N/S | N/S | N/S
2014-02-07 | 29.21 | 7.4 | 54 | 54 | 10 | 6 | 882 | 136 | 19.77 | 16.33 | <0.15 | 2.41 | 1.95 | N/S | N/S | N/S | N/S | N/S | N/S | N/S | N/S | N/S | N/S | N/S | N/S | N/S | N/S | N/S | N/S | N/S | N/S | N/S | N/S
2014-02-08 | 29.19 | 7.5 | 53 | 54 | 12 | 11 | 842 | 132 | 20.41 | 17.3 | <0.15 | 2.49 | 2.02 | N/S | N/S | N/S | N/S | N/S | N/S | N/S | N/S | N/S | N/S | N/S | N/S | N/S | N/S | N/S | N/S | N/S | N/S | N/S | N/S
2014-02-09 | 28.98 | 7.6 | 68 | 66 | 8 | 7 | 820 | 128 | 23.45 | 19.24 | <0.15 | 3.1 | 2.21 | N/S | N/S | N/S | N/S | N/S | N/S | N/S | N/S | N/S | N/S | N/S | N/S | N/S | N/S | N/S | N/S | N/S | N/S | N/S | N/S
2014-02-10 | 28.21 | 7.4 | 87 | 77 | 34 | 28 | 800 | 126 | 23.9 | 17.53 | 0.28 | 3.35 | 2.3 | T/X | N/S | N/S | N/S | N/S | N/S | N/S | N/S | N/S | N/S | N/S | N/S | N/S | N/S | N/S | N/S | N/S | N/S | N/S | N/S
2014-02-11 | 28.32 | 7.5 | 95 | 93 | 121 | 104 | 920 | 214 | 23.24 | 16.98 | 0.29 | 4.36 | 3.46 | N/S | N/S | 36 | <0.05 | 0.032 | <0.001 | <0.005 | 0.02 | 0.5 | <0.02 | 0.068 | <0.2 | 0.011 | 0.03 | <0.001 | 0.52 | <0.05 | <0.001 | <0.1 | N/S
2014-02-12 | 27.59 | 7.5 | 87 | 83 | 50 | 42 | 844 | 152 | 23.14 | 16.32 | 1.33 | 3.53 | 2.43 | N/S | N/S | N/S | N/S | N/S | N/S | N/S | N/S | N/S | N/S | N/S | N/S | N/S | N/S | N/S | N/S | N/S | N/S | N/S | N/S
2014-02-13 | 14.3 | 7.5 | 80 | 86 | 10 | 9 | 782 | 144 | 23.64 | 18.2 | <0.15 | 3.14 | 2.42 | N/S | N/S | N/S | N/S | N/S | N/S | N/S | N/S | N/S | N/S | N/S | N/S | N/S | N/S | N/S | N/S | N/S | N/S | N/S | N/S
2014-02-14 | 0 | 7.4 | 200 | T/X | 150 | 120 | 958 | 294 | 22.41 | 12.99 | <0.15 | 8.27 | 5.56 | N/S | N/S | N/S | N/S | N/S | N/S | N/S | N/S | N/S | N/S | N/S | N/S | N/S | N/S | N/S | N/S | N/S | N/S | N/S | N/S
2014-02-15 | 11.89 | 7.4 | 37 | 40 | 15 | 9 | 450 | 88 | 8.74 | 7.77 | 0.26 | 0.88 | <0.2 | N/S | N/S | N/S | N/S | N/S | N/S | N/S | N/S | N/S | N/S | N/S | N/S | N/S | N/S | N/S | N/S | N/S | N/S | N/S | N/S
2014-02-16 | 27.04 | 7.5 | 75 | 75 | 44 | 36 | 632 | 136 | 15.86 | 12.39 | 0.28 | 1.91 | 0.77 | N/S | N/S | N/S | N/S | N/S | N/S | N/S | N/S | N/S | N/S | N/S | N/S | N/S | N/S | N/S | N/S | N/S | N/S | N/S | N/S
2014-02-17 | 44.9 | 7.4 | 85 | 82 | 56 | 44 | 864 | 174 | 24.35 | 18.05 | 1.19 | 3.71 | 2.4 | T/X | N/S | N/S | N/S | N/S | N/S | N/S | N/S | N/S | N/S | N/S | N/S | N/S | N/S | N/S | N/S | N/S | N/S | N/S | N/S
2014-02-18 | 18.19 | 7.2 | 113 | 109 | 138 | 102 | 1350 | 196 | 18.04 | 10.96 | <0.15 | 4.45 | 2.78 | N/S | N/S | 26.9 | 0.05 | 0.046 | <0.001 | <0.005 | 0.043 | 1.4 | <0.02 | 0.086 | <0.2 | 0.028 | 0.024 | <0.001 | 3.94 | <0.05 | <0.001 | <0.1 | N/S
2014-02-19 | 44.48 | 7.4 | 58 | 50 | 83 | 57 | 956 | 136 | 12.31 | 7.75 | 0.34 | 1.78 | 0.55 | N/S | N/S | N/S | N/S | N/S | N/S | N/S | N/S | N/S | N/S | N/S | N/S | N/S | N/S | N/S | N/S | N/S | N/S | N/S | N/S
2014-02-20 | 63.35 | 7.5 | 47 | 46 | 23 | 22 | 852 | 130 | 18.61 | 15.19 | <0.15 | 2.15 | 1.66 | N/S | N/S | N/S | N/S | N/S | N/S | N/S | N/S | N/S | N/S | N/S | N/S | N/S | N/S | N/S | N/S | N/S | N/S | N/S | N/S
2014-02-21 | 41.84 | 7.3 | 39 | 39 | 62 | 44 | 1354 | 136 | 10.15 | 6.55 | 0.27 | 1.63 | 0.74 | N/S | N/S | N/S | N/S | N/S | N/S | N/S | N/S | N/S | N/S | N/S | N/S | N/S | N/S | N/S | N/S | N/S | N/S | N/S | N/S
2014-02-22 | 99.4 | 7.5 | 36 | 36 | 40 | 24 | 1142 | 152 | 10.72 | 7.13 | 1.32 | 1.44 | 0.74 | N/S | N/S | N/S | N/S | N/S | N/S | N/S | N/S | N/S | N/S | N/S | N/S | N/S | N/S | N/S | N/S | N/S | N/S | N/S | N/S
2014-02-23 | 126.42 | 7.4 | 45 | 37 | 64 | 44 | 1070 | 166 | 12.24 | 7.8 | 1.04 | 1.63 | 0.84 | N/S | N/S | N/S | N/S | N/S | N/S | N/S | N/S | N/S | N/S | N/S | N/S | N/S | N/S | N/S | N/S | N/S | N/S | N/S | N/S
2014-02-24 | 123.86 | 7.4 | 42 | 36 | 49 | 37 | 1078 | 160 | 11.38 | 8.15 | 0.91 | 1.41 | 0.75 | 0.005 | N/S | N/S | N/S | N/S | N/S | N/S | N/S | N/S | N/S | N/S | N/S | N/S | N/S | N/S | N/S | N/S | N/S | N/S | N/S
2014-02-25 | 123.28 | 7.4 | 39 | 33 | 44 | 37 | 1036 | 168 | 12.26 | 8.33 | 0.38 | 1.72 | 0.97 | N/S | N/S | 14.2 | 0.06 | 0.039 | <0.001 | <0.005 | 0.021 | 0.6 | <0.02 | 0.064 | <0.2 | 0.009 | 0.035 | <0.001 | 1.4 | <0.05 | <0.001 | <0.1 | N/S
2014-02-26 | 122.5 | 7.4 | 51 | 55 | 134 | 86 | 1084 | 200 | 14.31 | 8.64 | <0.15 | 2.23 | 0.91 | N/S | N/S | N/S | N/S | N/S | N/S | N/S | N/S | N/S | N/S | N/S | N/S | N/S | N/S | N/S | N/S | N/S | N/S | N/S | N/S
2014-02-27 | 123.16 | 7.3 | 52 | 43 | 128 | 92 | 1206 | 158 | 10.83 | 5.69 | 1.37 | 3.35 | 2.46 | N/S | N/S | N/S | N/S | N/S | N/S | N/S | N/S | N/S | N/S | N/S | N/S | N/S | N/S | N/S | N/S | N/S | N/S | N/S | N/S
2014-02-28 | 89.6 | 7.5 | 62 | 52 | 28 | 20 | 942 | 166 | 13.2 | 9.16 | 0.45 | 2.29 | 1.46 | N/S | N/S | N/S | N/S | N/S | N/S | N/S | N/S | N/S | N/S | N/S | N/S | N/S | N/S | N/S | N/S | N/S | N/S | N/S | N/S
2014-03-01 | 41.97 | 7.4 | 73 | 58 | 48 | 41 | 894 | 154 | 38.78 | 10.2 | 0.27 | 7.95 | 2.07 | N/S | N/S | N/S | N/S | N/S | N/S | N/S | N/S | N/S | N/S | N/S | N/S | N/S | N/S | N/S | N/S | N/S | N/S | N/S | N/S
2014-03-02 | 38.71 | 7.4 | T/X | T/X | 43 | 35 | 1058 | 146 | 15.2 | 10.22 | 0.4 | 2.11 | 1.42 | N/S | N/S | N/S | N/S | N/S | N/S | N/S | N/S | N/S | N/S | N/S | N/S | N/S | N/S | N/S | N/S | N/S | N/S | N/S | N/S
2014-03-03 | 20.67 | 7.6 | 40 | 40 | 9 | 5 | 858 | 106 | 13.36 | 10.57 | <0.15 | 1.52 | 1.15 | <0.005 | N/S | N/S | N/S | N/S | N/S | N/S | N/S | N/S | N/S | N/S | N/S | N/S | N/S | N/S | N/S | N/S | N/S | N/S | N/S
2014-03-04 | 20.76 | 7.7 | 28 | 27 | 13 | 6 | 914 | 78 | 8.65 | 7.08 | <0.15 | 0.36 | <0.2 | N/S | N/S | 16 | <0.05 | 0.026 | <0.001 | <0.005 | 0.012 | 0.4 | <0.02 | 0.037 | <0.2 | 0.032 | 0.053 | <0.001 | 17.4 | <0.05 | <0.001 | <0.1 | N/S
2014-03-05 | 45.89 | 7.8 | 52 | 50 | 24 | 15 | 798 | 112 | 13.77 | 10.12 | <0.15 | 1.52 | 0.55 | N/S | N/S | N/S | N/S | N/S | N/S | N/S | N/S | N/S | N/S | N/S | N/S | N/S | N/S | N/S | N/S | N/S | N/S | N/S | N/S
2014-03-06 | 43.09 | 7.7 | 74 | 66 | 60 | 49 | 924 | 132 | 14.56 | 9.8 | 0.26 | 2.1 | 0.82 | N/S | N/S | N/S | N/S | N/S | N/S | N/S | N/S | N/S | N/S | N/S | N/S | N/S | N/S | N/S | N/S | N/S | N/S | N/S | N/S
2014-03-07 | 29.86 | 7.6 | 74 | 69 | 51 | 39 | 1000 | 164 | 16.45 | 12.64 | 0.24 | 2.09 | 0.95 | N/S | N/S | N/S | N/S | N/S | N/S | N/S | N/S | N/S | N/S | N/S | N/S | N/S | N/S | N/S | N/S | N/S | N/S | N/S | N/S
2014-03-08 | 18.84 | 7.6 | 75 | 76 | 59 | 48 | 1112 | 184 | 18.45 | 11.92 | 0.37 | 2.58 | 1.57 | N/S | N/S | N/S | N/S | N/S | N/S | N/S | N/S | N/S | N/S | N/S | N/S | N/S | N/S | N/S | N/S | N/S | N/S | N/S | N/S
2014-03-09 | 43.88 | 7.6 | T/X | T/X | 46 | 33 | 1008 | 164 | 16.29 | 11.85 | 0.39 | 2.4 | 1.66 | N/S | N/S | N/S | N/S | N/S | N/S | N/S | N/S | N/S | N/S | N/S | N/S | N/S | N/S | N/S | N/S | N/S | N/S | N/S | N/S
2014-03-10 | 74.69 | 7.7 | 53 | 50 | 23 | 22 | 816 | 134 | 11.85 | 9.77 | <0.15 | 1.48 | 0.89 | <0.005 | N/S | N/S | N/S | N/S | N/S | N/S | N/S | N/S | N/S | N/S | N/S | N/S | N/S | N/S | N/S | N/S | N/S | N/S | N/S
2014-03-11 | 124.98 | 7.6 | T/X | T/X | 10 | 8 | 780 | 88 | 8.09 | 6.54 | 0.39 | 1.21 | 0.68 | N/S | N/S | 12.8 | <0.05 | 0.03 | <0.001 | <0.005 | 0.017 | 0.5 | <0.02 | 0.05 | <0.2 | 0.029 | 0.008 | <0.001 | 3.77 | <0.05 | <0.001 | <0.1 | N/S
2014-03-12 | 137.85 | 7.7 | 27 | 27 | 23 | 14 | 922 | 112 | 9.03 | 7.27 | 1.07 | 1.27 | 0.87 | N/S | N/S | N/S | N/S | N/S | N/S | N/S | N/S | N/S | N/S | N/S | N/S | N/S | N/S | N/S | N/S | N/S | N/S | N/S | N/S
2014-03-13 | 140.1 | 7.6 | 42 | 39 | 57 | 39 | 1054 | 140 | 9.25 | 5.68 | 1.05 | 1.48 | 0.86 | N/S | N/S | N/S | N/S | N/S | N/S | N/S | N/S | N/S | N/S | N/S | N/S | N/S | N/S | N/S | N/S | N/S | N/S | N/S | N/S
2014-03-14 | 109.31 | 7.7 | 38 | 34 | 62 | 31 | 1140 | 160 | 8.31 | 5.49 | 0.83 | 1.37 | 0.69 | N/S | N/S | N/S | N/S | N/S | N/S | N/S | N/S | N/S | N/S | N/S | N/S | N/S | N/S | N/S | N/S | N/S | N/S | N/S | N/S
2014-03-15 | 135.43 | 7.7 | 38 | 39 | 34 | 24 | 1070 | 176 | 9.63 | 6.19 | 1.29 | 1.55 | 0.93 | N/S | N/S | N/S | N/S | N/S | N/S | N/S | N/S | N/S | N/S | N/S | N/S | N/S | N/S | N/S | N/S | N/S | N/S | N/S | N/S
2014-03-16 | 176.96 | 7.6 | 33 | 26 | 49 | 33 | 946 | 178 | 8.26 | 5.36 | 0.52 | 1.22 | 0.59 | N/S | N/S | N/S | N/S | N/S | N/S | N/S | N/S | N/S | N/S | N/S | N/S | N/S | N/S | N/S | N/S | N/S | N/S | N/S | N/S
2014-03-17 | 120.68 | 7.7 | 19 | 15 | 15 | 11 | 780 | 128 | 6.75 | 5.03 | <0.15 | 0.66 | 0.35 | <0.005 | N/S | N/S | N/S | N/S | N/S | N/S | N/S | N/S | N/S | N/S | N/S | N/S | N/S | N/S | N/S | N/S | N/S | N/S | N/S
2014-03-18 | 124.26 | 7.5 | 140 | 104 | 216 | 168 | 1146 | 288 | 22.84 | 7.96 | 0.58 | 5.68 | 2.78 | N/S | N/S | 20.9 | 0.05 | 0.082 | <0.001 | <0.005 | 0.057 | 2.7 | <0.02 | 0.194 | <0.2 | 0.017 | <0.005 | 0.001 | 3.28 | <0.05 | <0.001 | <0.1 | N/S
2014-03-19 | 92.54 | 7.5 | 35 | 32 | 68 | 46 | 806 | 148 | 8.47 | 5.41 | 0.89 | 1.23 | 0.55 | N/S | N/S | N/S | N/S | N/S | N/S | N/S | N/S | N/S | N/S | N/S | N/S | N/S | N/S | N/S | N/S | N/S | N/S | N/S | N/S
2014-03-20 | 161.47 | 7.7 | 60 | 54 | 38 | 27 | 826 | 120 | 9.35 | 5.92 | 1.34 | 1.47 | 0.66 | N/S | N/S | N/S | N/S | N/S | N/S | N/S | N/S | N/S | N/S | N/S | N/S | N/S | N/S | N/S | N/S | N/S | N/S | N/S | N/S
2014-03-21 | 149.48 | 7.6 | 49 | 44 | 36 | 22 | 926 | 142 | 11.27 | 7.71 | 0.62 | 2.25 | 1.57 | N/S | N/S | N/S | N/S | N/S | N/S | N/S | N/S | N/S | N/S | N/S | N/S | N/S | N/S | N/S | N/S | N/S | N/S | N/S | N/S
2014-03-22 | 143.16 | 7.9 | 24 | 24 | 21 | 15 | 888 | 134 | 13.73 | 11.07 | 0.59 | 1.5 | 1.09 | N/S | N/S | N/S | N/S | N/S | N/S | N/S | N/S | N/S | N/S | N/S | N/S | N/S | N/S | N/S | N/S | N/S | N/S | N/S | N/S
2014-03-23 | 126.49 | 7.4 | T/X | T/X | 168 | 118 | 872 | 228 | 10.97 | 4.9 | <0.15 | 1.79 | 0.4 | N/S | N/S | N/S | N/S | N/S | N/S | N/S | N/S | N/S | N/S | N/S | N/S | N/S | N/S | N/S | N/S | N/S | N/S | N/S | N/S
2014-03-24 | 57.45 | 7.4 | 72 | 64 | 166 | 86 | 996 | 190 | 15.15 | 8.31 | 0.62 | 3.61 | 2.34 | 0.007 | N/S | N/S | N/S | N/S | N/S | N/S | N/S | N/S | N/S | N/S | N/S | N/S | N/S | N/S | N/S | N/S | N/S | N/S | N/S
2014-03-25 | 24.39 | 7.6 | 39 | 41 | 33 | 22 | 922 | 132 | 11.72 | 8.78 | 0.54 | 1.48 | 0.93 | N/S | N/S | 13.1 | 0.05 | 0.039 | <0.001 | <0.005 | 0.038 | 0.6 | <0.02 | 0.071 | <0.2 | 0.097 | <0.005 | <0.001 | 4.04 | <0.05 | <0.001 | <0.1 | N/S
2014-03-26 | 70.57 | 7.6 | 44 | 40 | 35 | 23 | 910 | 168 | 12.02 | 9.18 | 0.37 | 1.95 | 1.3 | N/S | N/S | N/S | N/S | N/S | N/S | N/S | N/S | N/S | N/S | N/S | N/S | N/S | N/S | N/S | N/S | N/S | N/S | N/S | N/S
2014-03-27 | 84.3 | 7.5 | 35 | 36 | 15 | 9 | 862 | 144 | 11.15 | 9.67 | <0.15 | 1.55 | 1.11 | N/S | N/S | N/S | N/S | N/S | N/S | N/S | N/S | N/S | N/S | N/S | N/S | N/S | N/S | N/S | N/S | N/S | N/S | N/S | N/S
2014-03-28 | 62.35 | 7.4 | 48 | 42 | 44 | 26 | 878 | 178 | 10.49 | 7.62 | <0.15 | 1.43 | <0.2 | N/S | N/S | N/S | N/S | N/S | N/S | N/S | N/S | N/S | N/S | N/S | N/S | N/S | N/S | N/S | N/S | N/S | N/S | N/S | N/S
2014-03-29 | 38.37 | 7.5 | 43 | 42 | 24 | 11 | 916 | 148 | 11.19 | 8.72 | <0.15 | 1.52 | 1.06 | N/S | N/S | N/S | N/S | N/S | N/S | N/S | N/S | N/S | N/S | N/S | N/S | N/S | N/S | N/S | N/S | N/S | N/S | N/S | N/S
2014-03-30 | 38.99 | 7.7 | 38 | 44 | 9 | 7 | 970 | 158 | 13.41 | 10.94 | <0.15 | 1.61 | 1.33 | N/S | N/S | N/S | N/S | N/S | N/S | N/S | N/S | N/S | N/S | N/S | N/S | N/S | N/S | N/S | N/S | N/S | N/S | N/S | N/S
2014-03-31 | 39.21 | 7.7 | 35 | 32 | 22 | 15 | 804 | 158 | 10.55 | 8.47 | <0.15 | 1.18 | 0.45 | <0.005 | N/S | N/S | N/S | N/S | N/S | N/S | N/S | N/S | N/S | N/S | N/S | N/S | N/S | N/S | N/S | N/S | N/S | N/S | N/S
2014-04-01 | 68.85 | 7.5 | 35 | 32 | 26 | 14 | 816 | 160 | 11.28 | 8.34 | <0.15 | 1.43 | 0.66 | N/S | N/S | 14.5 | 0.06 | 0.038 | <0.001 | <0.005 | 0.055 | 0.6 | <0.02 | 0.063 | <0.2 | 0.029 | <0.005 | <0.001 | 3.87 | <0.05 | <0.001 | <0.1 | N/S
2014-04-02 | 38.4 | 7.6 | 51 | 53 | 28 | 20 | 888 | 180 | 14.67 | 11.54 | <0.15 | 2.34 | 1.69 | N/S | N/S | N/S | N/S | N/S | N/S | N/S | N/S | N/S | N/S | N/S | N/S | N/S | N/S | N/S | N/S | N/S | N/S | N/S | N/S
2014-04-03 | 23 | 7.6 | 69 | 65 | 56 | 38 | 970 | 166 | 15.75 | 11.24 | <0.15 | 2.56 | 1.9 | N/S | N/S | N/S | N/S | N/S | N/S | N/S | N/S | N/S | N/S | N/S | N/S | N/S | N/S | N/S | N/S | N/S | N/S | N/S | N/S
2014-04-04 | 85.09 | 7.4 | 30 | 28 | 66 | 30 | 654 | 124 | 5.41 | 2.76 | 0.36 | 1.78 | 0.96 | N/S | N/S | N/S | N/S | N/S | N/S | N/S | N/S | N/S | N/S | N/S | N/S | N/S | N/S | N/S | N/S | N/S | N/S | N/S | N/S
2014-04-05 | 126.48 | 7.7 | 20 | 14 | 46 | 16 | 682 | 138 | 6.19 | 3.82 | 0.27 | 0.97 | 0.33 | N/S | N/S | N/S | N/S | N/S | N/S | N/S | N/S | N/S | N/S | N/S | N/S | N/S | N/S | N/S | N/S | N/S | N/S | N/S | N/S
2014-04-06 | 131.79 | 7.6 | 19 | 16 | 33 | 21 | 762 | 166 | 7.24 | 5.21 | <0.15 | 1.08 | 0.7 | N/S | N/S | N/S | N/S | N/S | N/S | N/S | N/S | N/S | N/S | N/S | N/S | N/S | N/S | N/S | N/S | N/S | N/S | N/S | N/S
2014-04-07 | 129.38 | 7.6 | 43 | 36 | 72 | 46 | 890 | 178 | 10.87 | 7.58 | 0.61 | 1.71 | 1.11 | <0.005 | N/S | N/S | N/S | N/S | N/S | N/S | N/S | N/S | N/S | N/S | N/S | N/S | N/S | N/S | N/S | N/S | N/S | N/S | N/S
2014-04-08 | 111.07 | 7.6 | 42 | 37 | 37 | 26 | 816 | 140 | 11.28 | 7.81 | 0.66 | 1.52 | 0.75 | N/S | N/S | 16.2 | 0.05 | 0.043 | <0.001 | <0.005 | 0.046 | 0.9 | <0.02 | 0.112 | <0.2 | 0.025 | 0.037 | <0.001 | 2.25 | <0.05 | <0.001 | <0.1 | N/S
2014-04-09 | 115.65 | 7.7 | 43 | 37 | 49 | 37 | 844 | 176 | 11.23 | 7.67 | 0.33 | 1.57 | 0.83 | N/S | N/S | N/S | N/S | N/S | N/S | N/S | N/S | N/S | N/S | N/S | N/S | N/S | N/S | N/S | N/S | N/S | N/S | N/S | N/S
2014-04-10 | 119.11 | 7.4 | 39 | 35 | 25 | 11 | 680 | 130 | 8.28 | 6.9 | <0.15 | 1.13 | <0.2 | N/S | N/S | N/S | N/S | N/S | N/S | N/S | N/S | N/S | N/S | N/S | N/S | N/S | N/S | N/S | N/S | N/S | N/S | N/S | N/S
2014-04-11 | 122.43 | 7.4 | 28 | 28 | 18 | 10 | 568 | 104 | 7.05 | 5.69 | <0.15 | 1.21 | 0.51 | N/S | N/S | N/S | N/S | N/S | N/S | N/S | N/S | N/S | N/S | N/S | N/S | N/S | N/S | N/S | N/S | N/S | N/S | N/S | N/S
2014-04-12 | 75.89 | 7.5 | 114 | 86 | 126 | 84 | 818 | 230 | 24.88 | 15.65 | 0.91 | 5.99 | 3.01 | N/S | N/S | N/S | N/S | N/S | N/S | N/S | N/S | N/S | N/S | N/S | N/S | N/S | N/S | N/S | N/S | N/S | N/S | N/S | N/S
2014-04-13 | 36.1 | 7.4 | 129 | 108 | 170 | 124 | 956 | 256 | 29.76 | 20.45 | 0.7 | 4.95 | 2.68 | N/S | N/S | N/S | N/S | N/S | N/S | N/S | N/S | N/S | N/S | N/S | N/S | N/S | N/S | N/S | N/S | N/S | N/S | N/S | N/S
2014-04-14 | 39.59 | 7.5 | 57 | 43 | 58 | 40 | 764 | 188 | 29.54 | 18.22 | 0.71 | 6.31 | 1.95 | 0.006 | N/S | N/S | N/S | N/S | N/S | N/S | N/S | N/S | N/S | N/S | N/S | N/S | N/S | N/S | N/S | N/S | N/S | N/S | N/S
2014-04-15 | 47.51 | 7.7 | 56 | 46 | 41 | 26 | 734 | 144 | 12.28 | 9.3 | 0.53 | 1.57 | 0.68 | N/S | N/S | 15.7 | 0.05 | 0.036 | <0.001 | <0.005 | 0.028 | 0.7 | <0.02 | 0.071 | <0.2 | 0.029 | 0.029 | <0.001 | 8.01 | <0.05 | <0.001 | <0.1 | N/S
2014-04-16 | 75.7 | 7.6 | 45 | 43 | 30 | 22 | 734 | 206 | 11.43 | 8.37 | 0.25 | 1.41 | 0.66 | N/S | N/S | N/S | N/S | N/S | N/S | N/S | N/S | N/S | N/S | N/S | N/S | N/S | N/S | N/S | N/S | N/S | N/S | N/S | N/S
2014-04-17 | 57.17 | 7.2 | 52 | 51 | 40 | 26 | 680 | 90 | 10.94 | 8.1 | <0.15 | 1.68 | 0.72 | N/S | N/S | N/S | N/S | N/S | N/S | N/S | N/S | N/S | N/S | N/S | N/S | N/S | N/S | N/S | N/S | N/S | N/S | N/S | N/S
2014-04-18 | 45.28 | 7.1 | 370 | 290 | 1060 | 672 | 1794 | 878 | 37.07 | 9.88 | <0.15 | 7.98 | 1.42 | N/S | N/S | N/S | N/S | N/S | N/S | N/S | N/S | N/S | N/S | N/S | N/S | N/S | N/S | N/S | N/S | N/S | N/S | N/S | N/S
2014-04-19 | 45.59 | 7.3 | 82 | 81 | 100 | 66 | 838 | 174 | 15.62 | 10.55 | 0.32 | 2.3 | 1.12 | N/S | N/S | N/S | N/S | N/S | N/S | N/S | N/S | N/S | N/S | N/S | N/S | N/S | N/S | N/S | N/S | N/S | N/S | N/S | N/S
2014-04-20 | 42.17 | 7.3 | 238 | 167 | 546 | 434 | 946 | 304 | 14.58 | 9.43 | <0.15 | 2.01 | 0.97 | N/S | N/S | N/S | N/S | N/S | N/S | N/S | N/S | N/S | N/S | N/S | N/S | N/S | N/S | N/S | N/S | N/S | N/S | N/S | N/S
2014-04-21 | 40.05 | 7.2 | 120 | 103 | 102 | 76 | 962 | 304 | 19.66 | 11.82 | 0.29 | 3.43 | 1.88 | 0.006 | N/S | N/S | N/S | N/S | N/S | N/S | N/S | N/S | N/S | N/S | N/S | N/S | N/S | N/S | N/S | N/S | N/S | N/S | N/S
2014-04-22 | 69.28 | 7.2 | 102 | T/X | 55 | 40 | 738 | 190 | 16.79 | 11.88 | <0.15 | 2.96 | 1.62 | N/S | N/S | 38.9 | <0.05 | 0.035 | <0.001 | <0.005 | 0.016 | 1.3 | <0.02 | 0.103 | <0.2 | 0.019 | 0.029 | <0.001 | 5.65 | <0.05 | <0.001 | <0.1 | N/S
2014-04-23 | 63.64 | 7.3 | 46 | 51 | 21 | 12 | 598 | 112 | 10 | 8.06 | <0.15 | 1.61 | 0.74 | N/S | N/S | N/S | N/S | N/S | N/S | N/S | N/S | N/S | N/S | N/S | N/S | N/S | N/S | N/S | N/S | N/S | N/S | N/S | N/S
2014-04-24 | 46.13 | 7.3 | 112 | 84 | 96 | 64 | 912 | 240 | 16.51 | 9.75 | 0.39 | 4.71 | 2.84 | N/S | N/S | N/S | N/S | N/S | N/S | N/S | N/S | N/S | N/S | N/S | N/S | N/S | N/S | N/S | N/S | N/S | N/S | N/S | N/S
2014-04-25 | 38 | 7.4 | T/X | T/X | 128 | 86 | 966 | 326 | 18.67 | 10.59 | 0.31 | 4.59 | 2.76 | N/S | N/S | N/S | N/S | N/S | N/S | N/S | N/S | N/S | N/S | N/S | N/S | N/S | N/S | N/S | N/S | N/S | N/S | N/S | N/S
2014-04-26 | 53.72 | 6.3 | 4000 | 3800 | 10380 | 7100 | 11222 | 7560 | 298.7 | 21.66 | 0.34 | 73.03 | 8.35 | N/S | N/S | N/S | N/S | N/S | N/S | N/S | N/S | N/S | N/S | N/S | N/S | N/S | N/S | N/S | N/S | N/S | N/S | N/S | N/S
2014-04-27 | 39 | 7.4 | 120 | 105 | 132 | 82 | 962 | 336 | 19.85 | 10.78 | 0.45 | 3.54 | 1.32 | N/S | N/S | N/S | N/S | N/S | N/S | N/S | N/S | N/S | N/S | N/S | N/S | N/S | N/S | N/S | N/S | N/S | N/S | N/S | N/S
2014-04-28 | 31.49 | 7.3 | 67 | 63 | 56 | 38 | 736 | 178 | 13.25 | 10.08 | <0.15 | 1.72 | 0.37 | <0.005 | N/S | N/S | N/S | N/S | N/S | N/S | N/S | N/S | N/S | N/S | N/S | N/S | N/S | N/S | N/S | N/S | N/S | N/S | N/S
2014-04-29 | 50.75 | 7.3 | T/X | T/X | 56 | 32 | 808 | 328 | 14.51 | 11.46 | <0.15 | 1.6 | 0.75 | N/S | N/S | 24.5 | <0.05 | 0.043 | <0.001 | <0.005 | 0.048 | 1.3 | <0.02 | 0.093 | <0.2 | 0.063 | 0.041 | <0.001 | 7.31 | <0.05 | <0.001 | <0.1 | N/S
2014-04-30 | 49.97 | 7.7 | 70 | 60 | 90 | 63 | 906 | 242 | 15.81 | 11.09 | 0.82 | 2.48 | 1.24 | N/S | N/S | N/S | N/S | N/S | N/S | N/S | N/S | N/S | N/S | N/S | N/S | N/S | N/S | N/S | N/S | N/S | N/S | N/S | N/S
2014-05-01 | 50.37 | 7.7 | 64 | 56 | 63 | 46 | 848 | 192 | 15.44 | 11.42 | 0.46 | 2.27 | 1.03 | N/S | N/S | N/S | N/S | N/S | N/S | N/S | N/S | N/S | N/S | N/S | N/S | N/S | N/S | N/S | N/S | N/S | N/S | N/S | N/S
2014-05-02 | 47.52 | 7.6 | T/X | T/X | 68 | 50 | 906 | 186 | 16.37 | 11.64 | 0.59 | 2.36 | 1.11 | N/S | N/S | N/S | N/S | N/S | N/S | N/S | N/S | N/S | N/S | N/S | N/S | N/S | N/S | N/S | N/S | N/S | N/S | N/S | N/S
2014-05-03 | 37.69 | 7.8 | 54 | 50 | 22 | 12 | 874 | 180 | 15.89 | 11.34 | 0.33 | 2.43 | 1.28 | N/S | N/S | N/S | N/S | N/S | N/S | N/S | N/S | N/S | N/S | N/S | N/S | N/S | N/S | N/S | N/S | N/S | N/S | N/S | N/S
2014-05-04 | 21.27 | 7.3 | 40 | 45 | 40 | 30 | 868 | 168 | 15.13 | 11.95 | <0.15 | 2.1 | 0.99 | N/S | N/S | N/S | N/S | N/S | N/S | N/S | N/S | N/S | N/S | N/S | N/S | N/S | N/S | N/S | N/S | N/S | N/S | N/S | N/S
2014-05-05 | 33.42 | 7.5 | 49 | T/X | 66 | 46 | 896 | 214 | 16.26 | 12.79 | <0.15 | 2.39 | 1.26 | 0.005 | N/S | N/S | N/S | N/S | N/S | N/S | N/S | N/S | N/S | N/S | N/S | N/S | N/S | N/S | N/S | N/S | N/S | N/S | N/S
2014-05-06 | 49.97 | 7.4 | 65 | T/X | 44 | 31 | 898 | 202 | 16.22 | 12.49 | <0.15 | 2.3 | 1.25 | N/S | N/S | 27.5 | 0.05 | 0.043 | <0.001 | <0.005 | 0.022 | 0.9 | <0.02 | 0.089 | <0.2 | <0.005 | 0.025 | <0.001 | 0.07 | <0.05 | <0.001 | <0.1 | N/S
2014-05-07 | 37.54 | 7.5 | 57 | 61 | 52 | 35 | 994 | 262 | 18.59 | 13.26 | <0.15 | 2.29 | 1.37 | N/S | N/S | N/S | N/S | N/S | N/S | N/S | N/S | N/S | N/S | N/S | N/S | N/S | N/S | N/S | N/S | N/S | N/S | N/S | N/S
2014-05-08 | 36.33 | 7.4 | 75 | 76 | 52 | 30 | 1032 | 296 | 19.58 | 13.83 | <0.15 | 2.49 | 1.44 | N/S | N/S | N/S | N/S | N/S | N/S | N/S | N/S | N/S | N/S | N/S | N/S | N/S | N/S | N/S | N/S | N/S | N/S | N/S | N/S
2014-05-09 | 49.37 | 7.4 | 36 | 34 | 77 | 38 | 796 | 230 | 11.74 | 7.45 | <0.15 | 1.7 | 0.57 | N/S | N/S | N/S | N/S | N/S | N/S | N/S | N/S | N/S | N/S | N/S | N/S | N/S | N/S | N/S | N/S | N/S | N/S | N/S | N/S
2014-05-10 | 92.77 | 7.4 | 21 | 17 | 30 | 18 | 570 | 170 | 5.64 | 3.24 | 0.75 | 0.69 | <0.2 | N/S | N/S | N/S | N/S | N/S | N/S | N/S | N/S | N/S | N/S | N/S | N/S | N/S | N/S | N/S | N/S | N/S | N/S | N/S | N/S
2014-05-11 | 85.37 | 7.6 | 29 | 24 | 28 | 16 | 708 | 192 | 7.29 | 4.58 | <0.15 | 0.8 | 0.26 | N/S | N/S | N/S | N/S | N/S | N/S | N/S | N/S | N/S | N/S | N/S | N/S | N/S | N/S | N/S | N/S | N/S | N/S | N/S | N/S
2014-05-12 | 36.96 | 7.7 | 44 | 27 | 56 | 35 | 746 | 174 | 8.07 | 4.17 | 1.66 | 2.43 | 1.54 | 0.005 | N/S | N/S | N/S | N/S | N/S | N/S | N/S | N/S | N/S | N/S | N/S | N/S | N/S | N/S | N/S | N/S | N/S | N/S | N/S
2014-05-13 | 27.24 | 7.8 | 27 | 20 | 26 | 13 | 686 | 122 | 8.23 | 6.14 | 0.51 | 1.65 | 1.18 | N/S | N/S | 12.8 | 0.05 | 0.035 | <0.001 | <0.005 | 0.023 | 0.6 | <0.02 | 0.061 | <0.2 | 0.035 | 0.023 | <0.001 | 2.68 | <0.05 | <0.001 | <0.1 | N/S
2014-05-14 | 120.59 | 7.7 | 21 | 14 | 20 | 12 | 604 | 118 | 7.11 | 5.09 | <0.15 | 1.1 | 0.63 | N/S | N/S | N/S | N/S | N/S | N/S | N/S | N/S | N/S | N/S | N/S | N/S | N/S | N/S | N/S | N/S | N/S | N/S | N/S | N/S
2014-05-15 | 65.79 | 7.6 | 80 | 43 | 104 | 72 | 740 | 180 | 13.23 | 6.75 | 0.52 | 3.34 | 1.62 | N/S | N/S | N/S | N/S | N/S | N/S | N/S | N/S | N/S | N/S | N/S | N/S | N/S | N/S | N/S | N/S | N/S | N/S | N/S | N/S
2014-05-16 | 118.63 | 7.5 | 44 | 37 | 36 | 12 | 772 | 180 | 8.35 | 5.7 | 0.57 | 3.04 | 2.26 | N/S | N/S | N/S | N/S | N/S | N/S | N/S | N/S | N/S | N/S | N/S | N/S | N/S | N/S | N/S | N/S | N/S | N/S | N/S | N/S
2014-05-17 | 123.12 | 7.5 | 20 | 23 | 27 | <4 | 734 | 172 | 7.53 | 5.5 | <0.15 | 0.88 | 0.41 | N/S | N/S | N/S | N/S | N/S | N/S | N/S | N/S | N/S | N/S | N/S | N/S | N/S | N/S | N/S | N/S | N/S | N/S | N/S | N/S
2014-05-18 | 109.29 | 7.6 | 27 | 22 | 22 | 12 | 698 | 154 | 8.52 | 5.77 | <0.15 | 1.05 | 0.47 | N/S | N/S | N/S | N/S | N/S | N/S | N/S | N/S | N/S | N/S | N/S | N/S | N/S | N/S | N/S | N/S | N/S | N/S | N/S | N/S
2014-05-19 | 93.46 | 7.5 | 42 | 38 | 38 | 33 | 868 | 220 | 11.15 | 7.25 | 0.16 | 1.66 | 0.84 | <0.005 | N/S | N/S | N/S | N/S | N/S | N/S | N/S | N/S | N/S | N/S | N/S | N/S | N/S | N/S | N/S | N/S | N/S | N/S | N/S
2014-05-20 | 74.36 | 7.6 | 66 | 39 | 61 | 42 | 834 | 188 | 14.24 | 8.83 | <0.15 | 2.67 | 1.43 | N/S | N/S | 17.3 | 0.05 | 0.044 | <0.001 | <0.005 | 0.018 | 0.9 | <0.02 | 0.1 | <0.2 | 0.019 | 0.046 | <0.001 | 1.68 | <0.05 | <0.001 | <0.1 | N/S
2014-05-21 | 55.67 | 7.4 | 67 | 55 | 96 | 66 | 818 | 228 | 12.39 | 7.3 | 0.86 | 2.63 | 1.68 | N/S | N/S | N/S | N/S | N/S | N/S | N/S | N/S | N/S | N/S | N/S | N/S | N/S | N/S | N/S | N/S | N/S | N/S | N/S | N/S
2014-05-22 | 115.37 | 7.6 | 54 | 40 | 30 | 18 | 784 | 164 | 11.65 | 7.77 | 0.34 | 3.5 | 2.66 | N/S | N/S | N/S | N/S | N/S | N/S | N/S | N/S | N/S | N/S | N/S | N/S | N/S | N/S | N/S | N/S | N/S | N/S | N/S | N/S
2014-05-23 | 115.74 | 7.6 | 19 | 17 | 28 | 14 | 740 | 198 | 6.47 | 5.14 | <0.15 | 0.83 | 0.45 | N/S | N/S | N/S | N/S | N/S | N/S | N/S | N/S | N/S | N/S | N/S | N/S | N/S | N/S | N/S | N/S | N/S | N/S | N/S | N/S
2014-05-24 | 115.76 | 7.6 | 18 | 18 | 8 | <4 | 762 | 210 | 7.42 | 6 | <0.15 | 0.99 | 0.66 | N/S | N/S | N/S | N/S | N/S | N/S | N/S | N/S | N/S | N/S | N/S | N/S | N/S | N/S | N/S | N/S | N/S | N/S | N/S | N/S
2014-05-25 | 114.57 | 7.4 | 34 | 32 | 51 | 33 | 806 | 244 | 10.53 | 7.7 | <0.15 | 1.51 | 0.61 | N/S | N/S | N/S | N/S | N/S | N/S | N/S | N/S | N/S | N/S | N/S | N/S | N/S | N/S | N/S | N/S | N/S | N/S | N/S | N/S
2014-05-26 | 114.9 | 7.5 | 98 | 54 | 138 | 88 | 834 | 220 | 16.81 | 8.67 | <0.15 | 3.38 | 1.5 | 0.006 | N/S | N/S | N/S | N/S | N/S | N/S | N/S | N/S | N/S | N/S | N/S | N/S | N/S | N/S | N/S | N/S | N/S | N/S | N/S
2014-05-27 | 127.28 | 7.3 | 97 | 86 | 114 | 68 | 784 | 172 | 15.08 | 9.14 | 0.24 | 2.81 | 0.42 | N/S | N/S | 32.2 | 0.06 | 0.052 | <0.001 | <0.005 | 0.099 | 2.3 | 0.03 | 0.114 | <0.2 | 0.132 | 0.035 | <0.001 | 19.1 | <0.05 | <0.001 | <0.1 | N/S
2014-05-28 | 131.78 | 7.6 | 40 | 35 | 34 | 12 | 562 | 106 | 9.4 | 6.13 | <0.15 | 1.24 | 0.58 | N/S | N/S | N/S | N/S | N/S | N/S | N/S | N/S | N/S | N/S | N/S | N/S | N/S | N/S | N/S | N/S | N/S | N/S | N/S | N/S
2014-05-29 | 115.08 | 7.3 | 39 | 37 | 96 | 42 | 706 | 150 | 12 | 6.29 | <0.15 | 1.92 | 0.71 | N/S | N/S | N/S | N/S | N/S | N/S | N/S | N/S | N/S | N/S | N/S | N/S | N/S | N/S | N/S | N/S | N/S | N/S | N/S | N/S
2014-05-30 | 87.81 | 7.5 | 36 | 30 | 49 | 29 | 684 | 158 | 9.53 | 6.09 | <0.15 | 1.26 | 0.6 | N/S | N/S | N/S | N/S | N/S | N/S | N/S | N/S | N/S | N/S | N/S | N/S | N/S | N/S | N/S | N/S | N/S | N/S | N/S | N/S
2014-05-31 | 67.09 | 7.4 | 47 | 38 | 61 | 44 | 764 | 192 | 11.45 | 7.72 | 0.39 | 1.81 | 0.38 | N/S | N/S | N/S | N/S | N/S | N/S | N/S | N/S | N/S | N/S | N/S | N/S | N/S | N/S | N/S | N/S | N/S | N/S | N/S | N/S
2014-06-01 | 68.55 | 7.4 | 76 | 78 | 62 | 44 | 850 | 268 | 15.47 | 9.62 | 0.63 | 2.6 | 0.52 | N/S | N/S | N/S | N/S | N/S | N/S | N/S | N/S | N/S | N/S | N/S | N/S | N/S | N/S | N/S | N/S | N/S | N/S | N/S | N/S
2014-06-02 | 45.26 | 7.2 | 85 | 55 | 132 | 90 | 886 | 260 | 16.81 | 9.65 | 0.44 | 3.06 | 1.46 | 0.005 | N/S | N/S | N/S | N/S | N/S | N/S | N/S | N/S | N/S | N/S | N/S | N/S | N/S | N/S | N/S | N/S | N/S | N/S | N/S
2014-06-03 | 31.13 | 7.3 | 72 | 63 | 50 | 30 | 798 | 172 | 15.88 | 10.99 | 0.64 | 2.91 | 1.19 | N/S | N/S | 30.1 | 0.05 | 0.041 | <0.001 | <0.005 | 0.026 | 1.4 | <0.02 | 0.122 | <0.2 | 0.097 | 0.037 | <0.001 | 6.05 | <0.05 | <0.001 | <0.1 | N/S
2014-06-04 | 16.84 | 7.1 | 103 | 95 | 54 | 32 | 788 | 188 | 20.44 | 13.02 | <0.15 | 2.66 | 0.21 | N/S | N/S | N/S | N/S | N/S | N/S | N/S | N/S | N/S | N/S | N/S | N/S | N/S | N/S | N/S | N/S | N/S | N/S | N/S | N/S
2014-06-05 | 17.84 | 7.1 | 72 | 66 | 52 | 24 | 656 | 128 | 28.87 | 9.87 | <0.15 | 2.2 | <0.2 | N/S | N/S | N/S | N/S | N/S | N/S | N/S | N/S | N/S | N/S | N/S | N/S | N/S | N/S | N/S | N/S | N/S | N/S | N/S | N/S
2014-06-06 | 31.68 | 7.4 | 88 | 73 | 106 | 62 | 902 | 238 | 16.2 | 9.51 | 0.34 | 3.38 | 1.71 | N/S | N/S | N/S | N/S | N/S | N/S | N/S | N/S | N/S | N/S | N/S | N/S | N/S | N/S | N/S | N/S | N/S | N/S | N/S | N/S
2014-06-07 | 34.3 | 7.2 | 73 | 69 | 65 | 37 | 834 | 222 | 13.93 | 10.52 | 0.55 | 2.06 | 1.12 | N/S | N/S | N/S | N/S | N/S | N/S | N/S | N/S | N/S | N/S | N/S | N/S | N/S | N/S | N/S | N/S | N/S | N/S | N/S | N/S
2014-06-08 | 34.96 | 7.4 | 83 | 75 | 52 | 32 | 820 | 240 | 15.35 | 10.27 | 0.25 | 2.25 | 1.18 | N/S | N/S | N/S | N/S | N/S | N/S | N/S | N/S | N/S | N/S | N/S | N/S | N/S | N/S | N/S | N/S | N/S | N/S | N/S | N/S
2014-06-09 | 35.21 | 7.3 | 64 | 66 | 44 | 22 | 810 | 216 | 16.89 | 12.47 | <0.15 | 3.24 | 1.72 | <0.005 | N/S | N/S | N/S | N/S | N/S | N/S | N/S | N/S | N/S | N/S | N/S | N/S | N/S | N/S | N/S | N/S | N/S | N/S | N/S
2014-06-10 | 46.96 | 7.1 | T/X | T/X | 40 | 8 | 746 | 208 | 16.76 | 13.42 | <0.15 | 2.15 | 1.3 | N/S | N/S | 29.6 | <0.05 | 0.03 | <0.001 | <0.005 | 0.283 | 1 | 0.04 | 0.074 | <0.2 | 0.08 | 0.03 | <0.001 | 6.55 | <0.05 | <0.001 | <0.1 | N/S
2014-06-11 | 112.33 | 7.4 | 49 | 45 | 48 | 26 | 618 | 116 | 13.84 | 11.48 | <0.15 | 1.87 | 1.13 | N/S | N/S | N/S | N/S | N/S | N/S | N/S | N/S | N/S | N/S | N/S | N/S | N/S | N/S | N/S | N/S | N/S | N/S | N/S | N/S
2014-06-12 | 99.68 | 7.7 | T/X | T/X | 56 | 36 | 724 | 172 | 11.49 | 7.83 | <0.15 | 3 | 1.97 | N/S | N/S | N/S | N/S | N/S | N/S | N/S | N/S | N/S | N/S | N/S | N/S | N/S | N/S | N/S | N/S | N/S | N/S | N/S | N/S
2014-06-13 | 83.96 | 7.4 | T/X | T/X | 608 | 372 | 1250 | 542 | 28.22 | 9.76 | <0.15 | 7.44 | 2 | N/S | N/S | N/S | N/S | N/S | N/S | N/S | N/S | N/S | N/S | N/S | N/S | N/S | N/S | N/S | N/S | N/S | N/S | N/S | N/S
2014-06-14 | 90.05 | 7.6 | 156 | 124 | 164 | 110 | 1062 | 380 | 22.44 | 10.41 | <0.15 | 4.98 | 1.38 | N/S | N/S | N/S | N/S | N/S | N/S | N/S | N/S | N/S | N/S | N/S | N/S | N/S | N/S | N/S | N/S | N/S | N/S | N/S | N/S
2014-06-15 | 24.77 | 7.1 | 64 | 58 | 36 | 26 | 744 | 178 | 12.42 | 9.66 | <0.15 | 1.46 | <0.2 | N/S | N/S | N/S | N/S | N/S | N/S | N/S | N/S | N/S | N/S | N/S | N/S | N/S | N/S | N/S | N/S | N/S | N/S | N/S | N/S
2014-06-16 | 17.15 | 7.1 | 123 | 103 | 106 | 66 | 844 | 250 | 19.98 | 12.82 | <0.15 | 3.15 | 1.3 | 0.005 | N/S | N/S | N/S | N/S | N/S | N/S | N/S | N/S | N/S | N/S | N/S | N/S | N/S | N/S | N/S | N/S | N/S | N/S | N/S
2014-06-17 | 22.71 | 6.9 | 144 | 135 | 118 | 58 | 824 | 242 | 21.46 | 14.6 | <0.15 | 3.28 | 1.22 | N/S | N/S | 51.6 | 0.05 | 0.048 | <0.001 | <0.005 | 0.054 | 2.2 | <0.02 | 0.101 | <0.2 | 0.023 | 0.039 | <0.001 | 7.41 | <0.05 | <0.001 | <0.1 | N/S
2014-06-18 | 20.21 | 7 | 140 | 131 | 308 | 160 | 954 | 304 | 22.84 | 12.35 | <0.15 | 4.66 | 1.81 | N/S | N/S | N/S | N/S | N/S | N/S | N/S | N/S | N/S | N/S | N/S | N/S | N/S | N/S | N/S | N/S | N/S | N/S | N/S | N/S
2014-06-19 | 45.09 | 7.2 | 119 | 89 | 158 | 100 | 806 | 244 | 18.26 | 9.97 | <0.15 | 4.22 | 2.03 | N/S | N/S | N/S | N/S | N/S | N/S | N/S | N/S | N/S | N/S | N/S | N/S | N/S | N/S | N/S | N/S | N/S | N/S | N/S | N/S
2014-06-20 | 97.54 | 7.2 | 91 | 77 | 160 | 104 | 686 | 206 | 15.4 | 8.21 | 0.2 | 3.24 | 0.73 | N/S | N/S | N/S | N/S | N/S | N/S | N/S | N/S | N/S | N/S | N/S | N/S | N/S | N/S | N/S | N/S | N/S | N/S | N/S | N/S
2014-06-21 | 88.9 | 7.2 | 139 | 114 | 272 | 178 | 840 | 294 | 19.06 | 8.64 | <0.15 | 4.2 | 1.43 | N/S | N/S | N/S | N/S | N/S | N/S | N/S | N/S | N/S | N/S | N/S | N/S | N/S | N/S | N/S | N/S | N/S | N/S | N/S | N/S
2014-06-22 | 115.5 | 7.7 | 39 | 40 | 68 | 28 | 466 | 116 | 6.43 | 3.91 | 0.28 | 1.81 | 0.74 | N/S | N/S | N/S | N/S | N/S | N/S | N/S | N/S | N/S | N/S | N/S | N/S | N/S | N/S | N/S | N/S | N/S | N/S | N/S | N/S
2014-06-23 | 122.01 | 7.4 | 41 | 35 | 47 | 28 | 494 | 114 | 7.5 | 4.64 | <0.15 | 0.86 | <0.2 | <0.005 | N/S | N/S | N/S | N/S | N/S | N/S | N/S | N/S | N/S | N/S | N/S | N/S | N/S | N/S | N/S | N/S | N/S | N/S | N/S
2014-06-24 | 116.9 | 7.4 | 42 | 38 | 54 | 36 | 610 | 124 | 10.3 | 7 | <0.15 | 2.3 | 1.18 | N/S | N/S | 17 | 0.05 | 0.037 | <0.001 | <0.005 | 0.027 | 1.2 | <0.02 | 0.077 | <0.2 | 0.054 | 0.013 | <0.001 | 2.98 | <0.05 | <0.001 | <0.1 | N/S
2014-06-25 | 119.91 | 7.6 | 41 | 42 | 60 | 34 | 672 | 146 | 10.94 | 7.58 | 0.19 | 1.5 | 0.54 | N/S | N/S | N/S | N/S | N/S | N/S | N/S | N/S | N/S | N/S | N/S | N/S | N/S | N/S | N/S | N/S | N/S | N/S | N/S | N/S
2014-06-26 | 119.86 | 7.8 | T/X | T/X | 44 | 24 | 606 | 130 | 9.48 | 7.29 | <0.15 | 1.93 | 1.04 | N/S | N/S | N/S | N/S | N/S | N/S | N/S | N/S | N/S | N/S | N/S | N/S | N/S | N/S | N/S | N/S | N/S | N/S | N/S | N/S
2014-06-27 | 116.34 | 7.6 | 46 | 35 | 58 | 38 | 714 | 184 | 10.7 | 7.3 | 0.21 | 1.68 | 0.77 | N/S | N/S | N/S | N/S | N/S | N/S | N/S | N/S | N/S | N/S | N/S | N/S | N/S | N/S | N/S | N/S | N/S | N/S | N/S | N/S
2014-06-28 | 109.57 | 7.5 | 27 | 27 | 36 | 14 | 638 | 152 | 8.77 | 7.46 | <0.15 | 1.39 | 0.96 | N/S | N/S | N/S | N/S | N/S | N/S | N/S | N/S | N/S | N/S | N/S | N/S | N/S | N/S | N/S | N/S | N/S | N/S | N/S | N/S
2014-06-29 | 107.03 | 7.3 | 48 | 46 | 27 | 19 | 568 | 134 | 10.34 | 7.96 | 0.16 | 1.84 | 1.1 | N/S | N/S | N/S | N/S | N/S | N/S | N/S | N/S | N/S | N/S | N/S | N/S | N/S | N/S | N/S | N/S | N/S | N/S | N/S | N/S
2014-06-30 | 94.09 | 7.6 | 39 | 34 | 36 | 18 | 574 | 134 | 9.52 | 7.01 | <0.15 | 1.53 | 0.69 | <0.005 | N/S | N/S | N/S | N/S | N/S | N/S | N/S | N/S | N/S | N/S | N/S | N/S | N/S | N/S | N/S | N/S | N/S | N/S | N/S
2014-07-01 | 4.32 | 7.5 | T/X | T/X | 94 | 50 | 788 | 188 | 9.49 | 3.92 | 2.04 | 8.23 | 6.13 | N/S | N/S | 37.6 | <0.05 | 0.066 | 0.001 | 0.006 | 0.034 | 2.4 | <0.02 | 0.155 | <0.2 | 0.008 | <0.005 | 0.001 | 0.1 | <0.05 | <0.001 | <0.1 | N/S
2014-07-02 | 94.7 | 7.5 | 161 | 61 | 254 | 170 | 962 | 292 | 20.04 | 7.62 | 0.58 | 7.84 | 3.25 | N/S | N/S | N/S | N/S | N/S | N/S | N/S | N/S | N/S | N/S | N/S | N/S | N/S | N/S | N/S | N/S | N/S | N/S | N/S | N/S
2014-07-03 | 119.32 | 7.5 | 20 | N/A | 18 | 8 | 518 | 76 | 8.16 | 6.7 | <0.15 | 1.11 | 0.85 | N/S | N/S | N/S | N/S | N/S | N/S | N/S | N/S | N/S | N/S | N/S | N/S | N/S | N/S | N/S | N/S | N/S | N/S | N/S | N/S
2014-07-04 | 119.81 | 7.7 | 24 | 24 | 66 | 26 | 624 | 104 | 7.99 | 5.88 | <0.15 | 1.09 | 0.47 | N/S | N/S | N/S | N/S | N/S | N/S | N/S | N/S | N/S | N/S | N/S | N/S | N/S | N/S | N/S | N/S | N/S | N/S | N/S | N/S
2014-07-05 | 119.69 | 7.6 | T/X | T/X | 21 | 8 | 566 | 100 | 8.26 | 5.82 | <0.15 | 0.9 | 0.52 | N/S | N/S | N/S | N/S | N/S | N/S | N/S | N/S | N/S | N/S | N/S | N/S | N/S | N/S | N/S | N/S | N/S | N/S | N/S | N/S
2014-07-06 | 118.76 | 7.7 | T/X | T/X | 33 | 12 | 658 | 118 | 9.65 | 7.26 | <0.15 | 1.24 | 0.72 | N/S | N/S | N/S | N/S | N/S | N/S | N/S | N/S | N/S | N/S | N/S | N/S | N/S | N/S | N/S | N/S | N/S | N/S | N/S | N/S
2014-07-07 | 128.78 | 7.5 | T/X | T/X | 50 | 36 | 616 | 122 | 13.82 | 9.94 | <0.15 | 2.31 | 1.37 | <0.005 | N/S | N/S | N/S | N/S | N/S | N/S | N/S | N/S | N/S | N/S | N/S | N/S | N/S | N/S | N/S | N/S | N/S | N/S | N/S
2014-07-08 | 121.31 | 7.6 | 72 | 59 | 120 | 64 | 660 | 158 | 14.99 | 9.23 | <0.15 | 5.46 | 3.76 | N/S | N/S | 12.3 | <0.05 | 0.05 | 0.001 | 0.005 | 0.06 | 2 | <0.02 | 0.12 | <0.2 | 0.027 | 0.005 | 0.001 | 3.29 | <0.05 | <0.001 | <0.1 | N/S
2014-07-09 | 112.98 | 7.6 | 128 | 121 | 104 | 66 | 812 | 252 | 24.66 | 9.37 | <0.15 | 5.1 | 2.55 | N/S | N/S | N/S | N/S | N/S | N/S | N/S | N/S | N/S | N/S | N/S | N/S | N/S | N/S | N/S | N/S | N/S | N/S | N/S | N/S
2014-07-10 | 119.49 | 7.6 | 40 | 39 | 86 | 48 | 566 | 118 | 9.67 | 6.87 | <0.15 | 1.01 | 0.2 | N/S | N/S | N/S | N/S | N/S | N/S | N/S | N/S | N/S | N/S | N/S | N/S | N/S | N/S | N/S | N/S | N/S | N/S | N/S | N/S
2014-07-11 | 117.21 | 7.3 | 20 | 18 | 44 | 22 | 498 | 98 | 6.98 | 4.84 | <0.15 | 1.02 | 0.39 | N/S | N/S | N/S | N/S | N/S | N/S | N/S | N/S | N/S | N/S | N/S | N/S | N/S | N/S | N/S | N/S | N/S | N/S | N/S | N/S
2014-07-12 | 43.96 | T/X | T/X | T/X | T/X | T/X | T/X | T/X | T/X | T/X | T/X | T/X | T/X | N/S | N/S | N/S | N/S | N/S | N/S | N/S | N/S | N/S | N/S | N/S | N/S | N/S | N/S | N/S | N/S | N/S | N/S | N/S | N/S
2014-07-13 | 21.86 | 7.7 | 34 | N/A | 36 | 17 | 542 | 112 | 7.08 | 4.17 | 0.76 | 2.17 | 1.31 | N/S | N/S | N/S | N/S | N/S | N/S | N/S | N/S | N/S | N/S | N/S | N/S | N/S | N/S | N/S | N/S | N/S | N/S | N/S | N/S
2014-07-14 | 98.46 | 7.5 | 64 | 38 | 158 | 84 | 728 | 186 | 15.33 | 8.29 | 0.56 | 4.56 | 1.61 | 0.007 | N/S | N/S | N/S | N/S | N/S | N/S | N/S | N/S | N/S | N/S | N/S | N/S | N/S | N/S | N/S | N/S | N/S | N/S | N/S
2014-07-15 | 119.36 | 7.7 | T/X | T/X | 27 | 12 | 568 | 88 | 7.18 | 4.95 | 0.49 | 1.97 | 1.2 | N/S | N/S | 9.6 | <0.05 | 0.037 | 0.001 | <0.005 | 0.042 | 0.9 | <0.02 | 0.079 | <0.2 | 0.034 | 0.005 | 0.001 | 2.44 | <0.05 | <0.001 | <0.1 | N/S
2014-07-16 | 128.84 | 7.6 | 18 | 18 | 15 | <4 | 586 | 86 | 6.5 | 4.83 | <0.15 | 1.07 | 0.61 | N/S | N/S | N/S | N/S | N/S | N/S | N/S | N/S | N/S | N/S | N/S | N/S | N/S | N/S | N/S | N/S | N/S | N/S | N/S | N/S
2014-07-17 | 114.95 | 7.5 | 96 | 69 | 178 | 104 | 814 | 222 | 16.45 | 7.42 | <0.15 | 3.86 | 1.63 | N/S | N/S | N/S | N/S | N/S | N/S | N/S | N/S | N/S | N/S | N/S | N/S | N/S | N/S | N/S | N/S | N/S | N/S | N/S | N/S
2014-07-18 | 118.54 | 7.6 | 23 | 22 | 12 | 8 | 646 | 130 | 8.7 | 8.22 | <0.15 | 1.14 | 0.84 | N/S | N/S | N/S | N/S | N/S | N/S | N/S | N/S | N/S | N/S | N/S | N/S | N/S | N/S | N/S | N/S | N/S | N/S | N/S | N/S
2014-07-19 | 117.13 | 7.6 | 34 | T/X | 18 | 14 | 616 | 134 | 9.43 | 8.18 | <0.15 | 1.47 | 0.96 | N/S | N/S | N/S | N/S | N/S | N/S | N/S | N/S | N/S | N/S | N/S | N/S | N/S | N/S | N/S | N/S | N/S | N/S | N/S | N/S
2014-07-20 | 115.59 | 7.4 | 41 | 31 | 32 | 18 | 598 | 140 | 10.28 | 7.42 | 0.2 | 1.72 | 0.73 | N/S | N/S | N/S | N/S | N/S | N/S | N/S | N/S | N/S | N/S | N/S | N/S | N/S | N/S | N/S | N/S | N/S | N/S | N/S | N/S
2014-07-21 | 109.09 | 7.6 | 43 | 41 | 38 | 23 | 622 | 98 | 14 | 10.39 | 0.15 | 2.64 | 1.47 | <0.005 | N/S | N/S | N/S | N/S | N/S | N/S | N/S | N/S | N/S | N/S | N/S | N/S | N/S | N/S | N/S | N/S | N/S | N/S | N/S
2014-07-22 | 109.96 | 7.4 | 54 | 52 | 32 | 25 | 670 | 156 | 12.89 | 9.29 | <0.15 | 5.18 | 4.26 | N/S | N/S | 21.9 | <0.05 | 0.032 | 0.001 | <0.005 | 0.014 | 0.8 | <0.02 | 0.085 | <0.2 | 0.011 | <0.005 | 0.001 | 0.76 | <0.05 | <0.001 | <0.1 | N/S
2014-07-23 | 102.83 | 7.5 | 23 | 24 | 22 | 11 | 446 | 92 | 8.24 | 6.33 | <0.15 | 1.25 | 0.66 | N/S | N/S | N/S | N/S | N/S | N/S | N/S | N/S | N/S | N/S | N/S | N/S | N/S | N/S | N/S | N/S | N/S | N/S | N/S | N/S
2014-07-24 | 106.34 | 7.5 | 29 | 30 | 49 | 25 | 448 | 62 | 8.05 | 6.25 | <0.15 | 1.24 | 0.56 | N/S | N/S | N/S | N/S | N/S | N/S | N/S | N/S | N/S | N/S | N/S | N/S | N/S | N/S | N/S | N/S | N/S | N/S | N/S | N/S
2014-07-25 | 115.43 | 7.2 | N/A | N/A | 22 | 14 | 422 | 82 | 6.41 | 4.58 | <0.15 | 0.9 | 0.58 | N/S | N/S | N/S | N/S | N/S | N/S | N/S | N/S | N/S | N/S | N/S | N/S | N/S | N/S | N/S | N/S | N/S | N/S | N/S | N/S
2014-07-26 | 109.68 | 7.3 | 101 | 98 | 340 | 182 | 792 | 266 | 16.62 | 6.97 | 0.15 | 4.13 | 0.81 | N/S | N/S | N/S | N/S | N/S | N/S | N/S | N/S | N/S | N/S | N/S | N/S | N/S | N/S | N/S | N/S | N/S | N/S | N/S | N/S
2014-07-27 | 107.31 | 7.5 | 81 | 53 | 194 | 124 | 720 | 248 | 14.35 | 6.45 | <0.15 | 3.12 | 1.01 | N/S | N/S | N/S | N/S | N/S | N/S | N/S | N/S | N/S | N/S | N/S | N/S | N/S | N/S | N/S | N/S | N/S | N/S | N/S | N/S
2014-07-28 | 103.15 | 7.4 | 42 | 38 | 54 | 38 | 504 | 128 | 11.21 | 7.47 | <0.15 | 1.95 | 0.74 | <0.005 | N/S | N/S | N/S | N/S | N/S | N/S | N/S | N/S | N/S | N/S | N/S | N/S | N/S | N/S | N/S | N/S | N/S | N/S | N/S
2014-07-29 | 107.22 | 7.5 | 19 | 18 | 40 | 20 | 466 | 88 | 7.47 | 5.52 | <0.15 | 0.91 | 0.26 | N/S | N/S | 8.9 | <0.05 | 0.032 | 0.001 | <0.005 | 0.026 | 1.1 | <0.02 | 0.075 | <0.2 | 0.058 | <0.005 | <0.001 | 7.64 | <0.05 | <0.001 | <0.1 | N/S
2014-07-30 | 111.36 | 7.8 | 10 | 9 | 12 | 5 | 366 | 56 | 4.21 | 3.12 | <0.15 | 0.53 | 0.26 | N/S | N/S | N/S | N/S | N/S | N/S | N/S | N/S | N/S | N/S | N/S | N/S | N/S | N/S | N/S | N/S | N/S | N/S | N/S | N/S
2014-07-31 | 102.1 | 7.4 | 32 | 28 | 50 | 34 | 456 | 86 | 9.23 | 6.19 | <0.15 | 1.44 | 0.8 | N/S | N/S | N/S | N/S | N/S | N/S | N/S | N/S | N/S | N/S | N/S | N/S | N/S | N/S | N/S | N/S | N/S | N/S | N/S | N/S
2014-08-01 | 102.1 | 7.5 | 38 | 38 | 51 | 33 | 542 | 128 | 9.43 | 6.63 | <0.15 | 3.91 | 2.46 | N/S | N/S | N/S | N/S | N/S | N/S | N/S | N/S | N/S | N/S | N/S | N/S | N/S | N/S | N/S | N/S | N/S | N/S | N/S | N/S
2014-08-02 | 116.93 | 7.4 | 86 | 79 | 140 | 110 | 544 | 146 | 13.53 | 6.29 | <0.15 | 2.63 | 0.56 | N/S | N/S | N/S | N/S | N/S | N/S | N/S | N/S | N/S | N/S | N/S | N/S | N/S | N/S | N/S | N/S | N/S | N/S | N/S | N/S
2014-08-03 | 116.23 | 7.5 | 11 | 8 | 39 | 18 | 386 | 62 | 6.55 | 3.83 | <0.15 | 0.85 | <0.2 | N/S | N/S | N/S | N/S | N/S | N/S | N/S | N/S | N/S | N/S | N/S | N/S | N/S | N/S | N/S | N/S | N/S | N/S | N/S | N/S
2014-08-04 | 121.16 | 7.3 | 27 | 26 | 86 | 34 | 478 | 122 | 7.61 | 3.85 | <0.15 | 1.29 | 0.41 | <0.005 | N/S | N/S | N/S | N/S | N/S | N/S | N/S | N/S | N/S | N/S | N/S | N/S | N/S | N/S | N/S | N/S | N/S | N/S | N/S
2014-08-05 | 104.52 | 7.3 | 26 | 25 | 58 | 30 | 420 | 64 | 5.43 | 3.44 | <0.15 | 1.89 | 0.93 | N/S | N/S | 11.7 | <0.05 | 0.036 | 0.001 | <0.005 | 0.043 | 1.4 | <0.02 | 0.061 | <0.2 | 0.062 | <0.005 | 0.001 | 3.25 | <0.05 | <0.001 | <0.1 | N/S
2014-08-06 | 122.66 | 7.3 | 26 | 23 | 63 | 29 | 376 | 94 | 5.96 | 4.39 | <0.15 | 1.06 | 0.29 | N/S | N/S | N/S | N/S | N/S | N/S | N/S | N/S | N/S | N/S | N/S | N/S | N/S | N/S | N/S | N/S | N/S | N/S | N/S | N/S
2014-08-07 | 99.55 | 7.2 | 36 | 33 | 68 | 34 | 442 | 138 | 8.76 | 5.24 | <0.15 | 1.29 | <0.2 | N/S | N/S | N/S | N/S | N/S | N/S | N/S | N/S | N/S | N/S | N/S | N/S | N/S | N/S | N/S | N/S | N/S | N/S | N/S | N/S
2014-08-08 | 72.17 | 7.2 | T/X | T/X | 74 | 34 | 470 | 110 | 7.71 | 5.54 | <0.15 | 1.17 | <0.2 | N/S | N/S | N/S | N/S | N/S | N/S | N/S | N/S | N/S | N/S | N/S | N/S | N/S | N/S | N/S | N/S | N/S | N/S | N/S | N/S
2014-08-09 | 50.27 | 7.1 | T/X | T/X | 94 | 48 | 606 | 156 | 11.53 | 8 | <0.15 | 1.86 | 0.41 | N/S | N/S | N/S | N/S | N/S | N/S | N/S | N/S | N/S | N/S | N/S | N/S | N/S | N/S | N/S | N/S | N/S | N/S | N/S | N/S
2014-08-10 | 34.86 | 7.2 | 64 | 67 | 82 | 38 | 680 | 160 | 16.71 | 11.84 | <0.15 | 2.37 | 0.34 | N/S | N/S | N/S | N/S | N/S | N/S | N/S | N/S | N/S | N/S | N/S | N/S | N/S | N/S | N/S | N/S | N/S | N/S | N/S | N/S
2014-08-11 | 39.16 | 7.4 | 55 | 53 | 55 | 32 | 688 | 160 | 16.9 | 15.25 | <0.15 | 2.13 | 0.52 | <0.005 | N/S | N/S | N/S | N/S | N/S | N/S | N/S | N/S | N/S | N/S | N/S | N/S | N/S | N/S | N/S | N/S | N/S | N/S | N/S
2014-08-12 | 21.36 | 7.2 | 116 | 113 | 114 | 72 | 718 | 192 | 31.65 | 24.6 | <0.15 | 3.63 | 1.59 | N/S | N/S | 59 | <0.05 | 0.046 | <0.001 | <0.005 | 0.043 | 2.1 | <0.02 | 0.118 | <0.2 | 0.037 | <0.005 | 0.001 | 10.5 | <0.05 | <0.001 | <0.1 | N/S
2014-08-13 | 30.02 | 7.3 | 104 | 93 | 78 | 46 | 730 | 148 | 23.45 | 18.27 | <0.15 | 4.09 | 2.56 | N/S | N/S | N/S | N/S | N/S | N/S | N/S | N/S | N/S | N/S | N/S | N/S | N/S | N/S | N/S | N/S | N/S | N/S | N/S | N/S
2014-08-14 | 20.71 | 7.3 | 101 | 83 | 100 | 68 | 820 | 236 | 25.49 | 17.94 | <0.15 | 4.68 | 2.85 | N/S | N/S | N/S | N/S | N/S | N/S | N/S | N/S | N/S | N/S | N/S | N/S | N/S | N/S | N/S | N/S | N/S | N/S | N/S | N/S
2014-08-15 | 16.43 | 7.2 | 578 | 552 | 1012 | 748 | 1668 | 908 | 41 | 20.98 | 0.15 | 8.45 | 6.86 | N/S | N/S | N/S | N/S | N/S | N/S | N/S | N/S | N/S | N/S | N/S | N/S | N/S | N/S | N/S | N/S | N/S | N/S | N/S | N/S
2014-08-16 | 17.47 | 7.3 | 88 | 93 | 142 | 74 | 732 | 206 | 27.46 | 24.07 | <0.15 | 3.7 | 2.19 | N/S | N/S | N/S | N/S | N/S | N/S | N/S | N/S | N/S | N/S | N/S | N/S | N/S | N/S | N/S | N/S | N/S | N/S | N/S | N/S
2014-08-17 | 17.22 | 7.3 | 67 | 62 | 80 | 36 | 676 | 180 | 26.13 | 21.22 | 0.27 | 3.71 | 2.08 | N/S | N/S | N/S | N/S | N/S | N/S | N/S | N/S | N/S | N/S | N/S | N/S | N/S | N/S | N/S | N/S | N/S | N/S | N/S | N/S
2014-08-18 | 21.89 | 7.3 | 121 | 103 | 166 | 106 | 852 | 244 | 28.71 | 18.31 | <0.15 | 7.23 | 4.84 | 0.008 | N/S | N/S | N/S | N/S | N/S | N/S | N/S | N/S | N/S | N/S | N/S | N/S | N/S | N/S | N/S | N/S | N/S | N/S | N/S
2014-08-19 | 19.92 | 7.3 | 98 | 72 | 154 | 94 | 810 | 200 | 27.27 | 19.18 | <0.15 | 5.75 | 3.72 | N/S | N/S | 32.8 | <0.05 | 0.062 | <0.001 | 0.006 | 0.053 | 2.7 | <0.02 | 0.127 | <0.2 | 0.021 | <0.005 | 0.001 | 6.9 | <0.05 | <0.001 | <0.1 | N/S
2014-08-20 | 16.19 | 7.4 | 73 | 61 | 108 | 76 | 812 | 204 | 22.85 | 16.52 | <0.15 | 4.76 | 2.95 | N/S | N/S | N/S | N/S | N/S | N/S | N/S | N/S | N/S | N/S | N/S | N/S | N/S | N/S | N/S | N/S | N/S | N/S | N/S | N/S
2014-08-21 | 43.8 | 7.2 | 88 | 50 | 170 | 100 | 626 | 168 | 20.95 | 14.5 | <0.15 | 3.74 | 1.863 | N/S | N/S | N/S | N/S | N/S | N/S | N/S | N/S | N/S | N/S | N/S | N/S | N/S | N/S | N/S | N/S | N/S | N/S | N/S | N/S
2014-08-22 | 18.43 | 7.9 | 18 | 14 | 49 | 16 | 572 | 110 | 17.01 | 15.25 | <0.15 | 1.36 | <0.2 | N/S | N/S | N/S | N/S | N/S | N/S | N/S | N/S | N/S | N/S | N/S | N/S | N/S | N/S | N/S | N/S | N/S | N/S | N/S | N/S
2014-08-23 | 40.53 | 7.4 | 11 | 10 | 30 | 13 | 328 | 68 | 5.27 | 3.44 | 0.26 | 0.59 | 0.21 | N/S | N/S | N/S | N/S | N/S | N/S | N/S | N/S | N/S | N/S | N/S | N/S | N/S | N/S | N/S | N/S | N/S | N/S | N/S | N/S
2014-08-24 | 40.86 | 7.6 | 11 | 7 | 21 | 10 | 440 | 88 | 6.48 | 5.09 | <0.15 | 0.68 | 0.26 | N/S | N/S | N/S | N/S | N/S | N/S | N/S | N/S | N/S | N/S | N/S | N/S | N/S | N/S | N/S | N/S | N/S | N/S | N/S | N/S
2014-08-25 | 36.65 | 7.4 | 61 | 50 | 194 | 80 | 632 | 184 | 12.41 | 6.9 | <0.15 | 2.84 | 1.38 | 0.007 | N/S | N/S | N/S | N/S | N/S | N/S | N/S | N/S | N/S | N/S | N/S | N/S | N/S | N/S | N/S | N/S | N/S | N/S | N/S
2014-08-26 | 53.69 | 7.5 | 30 | 21 | 49 | 28 | 514 | 94 | 7.75 | 6.17 | 0.4 | 1.71 | 0.9 | N/S | N/S | 9.2 | <0.05 | 0.038 | <0.001 | <0.005 | 0.023 | 1.2 | <0.02 | 0.081 | <0.2 | 0.02 | <0.005 | 0.001 | 4.94 | <0.05 | <0.001 | <0.1 | N/S
2014-08-27 | 81.13 | 7.5 | 55 | 31 | 64 | 38 | 604 | 150 | 12.79 | 8.56 | <0.15 | 2.3 | 1.21 | N/S | N/S | N/S | N/S | N/S | N/S | N/S | N/S | N/S | N/S | N/S | N/S | N/S | N/S | N/S | N/S | N/S | N/S | N/S | N/S
2014-08-28 | 108.48 | 7.5 | 29 | 26 | 39 | 18 | 592 | 122 | 9.45 | 7.21 | <0.15 | 1.73 | 0.86 | N/S | N/S | N/S | N/S | N/S | N/S | N/S | N/S | N/S | N/S | N/S | N/S | N/S | N/S | N/S | N/S | N/S | N/S | N/S | N/S
2014-08-29 | 109.09 | 7.5 | 30 | 27 | 63 | 31 | 552 | 126 | 10.61 | 8.27 | <0.15 | 1.53 | 0.67 | N/S | N/S | N/S | N/S | N/S | N/S | N/S | N/S | N/S | N/S | N/S | N/S | N/S | N/S | N/S | N/S | N/S | N/S | N/S | N/S
2014-08-30 | 103.65 | 7.4 | 22 | 22 | 40 | 18 | 564 | 132 | 10.43 | 9.36 | <0.15 | 1.28 | 0.58 | N/S | N/S | N/S | N/S | N/S | N/S | N/S | N/S | N/S | N/S | N/S | N/S | N/S | N/S | N/S | N/S | N/S | N/S | N/S | N/S
2014-08-31 | 87.05 | 7.3 | 38 | 40 | 77 | 40 | 602 | 140 | 6.74 | 9.86 | <0.15 | 1.03 | 0.93 | N/S | N/S | N/S | N/S | N/S | N/S | N/S | N/S | N/S | N/S | N/S | N/S | N/S | N/S | N/S | N/S | N/S | N/S | N/S | N/S
2014-09-01 | 88.16 | 7.4 | 96 | 61 | 154 | 106 | 702 | 146 | 17.54 | 10.57 | <0.15 | 3.09 | 1.46 | <0.005 | N/S | N/S | N/S | N/S | N/S | N/S | N/S | N/S | N/S | N/S | N/S | N/S | N/S | N/S | N/S | N/S | N/S | N/S | N/S
2014-09-02 | 99.78 | 7.2 | 83 | 65 | 210 | 98 | 664 | 160 | 18.48 | 10.55 | <0.15 | 4.6 | 1.26 | N/S | N/S | 25.6 | <0.05 | 0.06 | <0.001 | 0.006 | 0.101 | 2.4 | 0.02 | 0.142 | <0.2 | 0.034 | <0.005 | 0.002 | 25.8 | <0.05 | <0.001 | <0.1 | N/S
2014-09-03 | 89.56 | 7.3 | 67 | 59 | 146 | 84 | 588 | 142 | 15.32 | 9.28 | <0.15 | 3.75 | 1.2 | N/S | N/S | N/S | N/S | N/S | N/S | N/S | N/S | N/S | N/S | N/S | N/S | N/S | N/S | N/S | N/S | N/S | N/S | N/S | N/S
2014-09-04 | 89.69 | 7.4 | 21 | 24 | 36 | 14 | 500 | 68 | 9.96 | 7.84 | <0.15 | 1.77 | 1.11 | N/S | N/S | N/S | N/S | N/S | N/S | N/S | N/S | N/S | N/S | N/S | N/S | N/S | N/S | N/S | N/S | N/S | N/S | N/S | N/S
2014-09-05 | 86.77 | 7.3 | 30 | 27 | 172 | 60 | 638 | 112 | 12.37 | 7.9 | <0.15 | 2.12 | <0.2 | N/S | N/S | N/S | N/S | N/S | N/S | N/S | N/S | N/S | N/S | N/S | N/S | N/S | N/S | N/S | N/S | N/S | N/S | N/S | N/S
2014-09-06 | 95.37 | 7.5 | 55 | 33 | 124 | 66 | 502 | 110 | 9.23 | 4.52 | 1.04 | 2.23 | 0.98 | N/S | N/S | N/S | N/S | N/S | N/S | N/S | N/S | N/S | N/S | N/S | N/S | N/S | N/S | N/S | N/S | N/S | N/S | N/S | N/S
2014-09-07 | 69.77 | 7.9 | 27 | 15 | 52 | 32 | 506 | 114 | 5.51 | 2.95 | 3.45 | 1.67 | 1.01 | N/S | N/S | N/S | N/S | N/S | N/S | N/S | N/S | N/S | N/S | N/S | N/S | N/S | N/S | N/S | N/S | N/S | N/S | N/S | N/S
2014-09-08 | 34.62 | 7.6 | 30 | 27 | 41 | 28 | 570 | 82 | 13.08 | 9.51 | 1.39 | 2.06 | 1.22 | <0.005 | N/S | N/S | N/S | N/S | N/S | N/S | N/S | N/S | N/S | N/S | N/S | N/S | N/S | N/S | N/S | N/S | N/S | N/S | N/S
2014-09-09 | 49.86 | 7.4 | 60 | 53 | 136 | 98 | 576 | 128 | 16.25 | 10.96 | <0.15 | 3.51 | 1.43 | N/S | N/S | 21.6 | <0.05 | 0.047 | <0.001 | <0.005 | 0.04 | 1.9 | <0.02 | 0.124 | <0.2 | 0.02 | <0.005 | 0.001 | 11.1 | <0.05 | <0.001 | <0.1 | N/S
2014-09-10 | 32 | 7.4 | 46 | 38 | 75 | 33 | 542 | 108 | 12.39 | 9.79 | <0.15 | 1.53 | <0.2 | N/S | N/S | N/S | N/S | N/S | N/S | N/S | N/S | N/S | N/S | N/S | N/S | N/S | N/S | N/S | N/S | N/S | N/S | N/S | N/S
2014-09-11 | 100.17 | 7.7 | 15 | 15 | 23 | 12 | 392 | 82 | 7.31 | 6.01 | <0.15 | 0.93 | 0.33 | N/S | N/S | N/S | N/S | N/S | N/S | N/S | N/S | N/S | N/S | N/S | N/S | N/S | N/S | N/S | N/S | N/S | N/S | N/S | N/S
2014-09-12 | 119.59 | 7.7 | 34 | 26 | 76 | 46 | 516 | 80 | 8.91 | 5.85 | 0.26 | 1.7 | 0.87 | N/S | N/S | N/S | N/S | N/S | N/S | N/S | N/S | N/S | N/S | N/S | N/S | N/S | N/S | N/S | N/S | N/S | N/S | N/S | N/S
2014-09-13 | 119.84 | 7.7 | 19 | 17 | 27 | 17 | 532 | 72 | 8.71 | 6.8 | 0.42 | 1.37 | 0.82 | N/S | N/S | N/S | N/S | N/S | N/S | N/S | N/S | N/S | N/S | N/S | N/S | N/S | N/S | N/S | N/S | N/S | N/S | N/S | N/S
2014-09-14 | 120.98 | 7.6 | 26 | 24 | 39 | 23 | 584 | 72 | 11.07 | 7.27 | 0.71 | 1.6 | 0.95 | N/S | N/S | N/S | N/S | N/S | N/S | N/S | N/S | N/S | N/S | N/S | N/S | N/S | N/S | N/S | N/S | N/S | N/S | N/S | N/S
2014-09-15 | 121.8 | 7.6 | 40 | 32 | 48 | 38 | 586 | 102 | 10.52 | 9.84 | <0.15 | 1.65 | 1.13 | <0.005 | N/S | N/S | N/S | N/S | N/S | N/S | N/S | N/S | N/S | N/S | N/S | N/S | N/S | N/S | N/S | N/S | N/S | N/S | N/S
2014-09-16 | 104.2 | 7.4 | 28 | T/X | 56 | 30 | 502 | 106 | 12.79 | 8.78 | <0.15 | 2.17 | 0.97 | N/S | N/S | 15.4 | <0.05 | 0.04 | 0.001 | 0.009 | 0.043 | 1.4 | <0.02 | 0.095 | <0.2 | 0.032 | <0.005 | 0.001 | 5.83 | <0.05 | <0.001 | <0.1 | N/S
2014-09-17 | 142.33 | 7.2 | 45 | 28 | 46 | 22 | 410 | 96 | 8.74 | 6.16 | <0.15 | 1.39 | 0.65 | N/S | N/S | N/S | N/S | N/S | N/S | N/S | N/S | N/S | N/S | N/S | N/S | N/S | N/S | N/S | N/S | N/S | N/S | N/S | N/S
2014-09-18 | 142.03 | 7.4 | 44 | 37 | 76 | 36 | 550 | 112 | 11.35 | 7.49 | <0.15 | 3.56 | 1.9 | N/S | N/S | N/S | N/S | N/S | N/S | N/S | N/S | N/S | N/S | N/S | N/S | N/S | N/S | N/S | N/S | N/S | N/S | N/S | N/S
2014-09-19 | 138.17 | 7.4 | 20 | 16 | 30 | 14 | 460 | 76 | 7.61 | 5.33 | 0.73 | 1.8 | 1.18 | N/S | N/S | N/S | N/S | N/S | N/S | N/S | N/S | N/S | N/S | N/S | N/S | N/S | N/S | N/S | N/S | N/S | N/S | N/S | N/S
2014-09-20 | 114.15 | 7.5 | 32 | 26 | 58 | 38 | 532 | 116 | 11 | 7.3 | <0.15 | 2.37 | 1.04 | N/S | N/S | N/S | N/S | N/S | N/S | N/S | N/S | N/S | N/S | N/S | N/S | N/S | N/S | N/S | N/S | N/S | N/S | N/S | N/S
2014-09-21 | 88.65 | 7.5 | 47 | 39 | 72 | 40 | 566 | 120 | 13.1 | 9.05 | 0.49 | 2.09 | 0.75 | N/S | N/S | N/S | N/S | N/S | N/S | N/S | N/S | N/S | N/S | N/S | N/S | N/S | N/S | N/S | N/S | N/S | N/S | N/S | N/S
2014-09-22 | 30.26 | 7.2 | 62 | 59 | 74 | 46 | 624 | 170 | 14.78 | 11.11 | <0.15 | 1.97 | 0.54 | <0.005 | N/S | N/S | N/S | N/S | N/S | N/S | N/S | N/S | N/S | N/S | N/S | N/S | N/S | N/S | N/S | N/S | N/S | N/S | N/S
2014-09-23 | 15.98 | 7.4 | 63 | 54 | 72 | 44 | 638 | 134 | 17.87 | 14.45 | <0.15 | 2.22 | 0.63 | N/S | N/S | 26.2 | <0.05 | 0.036 | <0.001 | <0.005 | 0.023 | 1 | <0.02 | 0.109 | <0.2 | 0.076 | <0.005 | 0.001 | 8.06 | <0.05 | <0.001 | <0.1 | N/S
2014-09-24 | 17.78 | 7.1 | 122 | T/X | 116 | 82 | 750 | 180 | 20.77 | 12.79 | 0.18 | 6.95 | 4.98 | N/S | N/S | N/S | N/S | N/S | N/S | N/S | N/S | N/S | N/S | N/S | N/S | N/S | N/S | N/S | N/S | N/S | N/S | N/S | N/S
2014-09-25 | 18.46 | 7.2 | 66 | 58 | 72 | 56 | 724 | 158 | 20.11 | 14.69 | <0.15 | 4.66 | 3.13 | N/S | N/S | N/S | N/S | N/S | N/S | N/S | N/S | N/S | N/S | N/S | N/S | N/S | N/S | N/S | N/S | N/S | N/S | N/S | N/S
2014-09-26 | 15.2 | 7.3 | 60 | 55 | 42 | 20 | 698 | 140 | 19.43 | 14.9 | <0.15 | 2.46 | 1.43 | N/S | N/S | N/S | N/S | N/S | N/S | N/S | N/S | N/S | N/S | N/S | N/S | N/S | N/S | N/S | N/S | N/S | N/S | N/S | N/S
2014-09-27 | 45.41 | 7.5 | 60 | 59 | 64 | 38 | 732 | 170 | 19.61 | 15.05 | <0.15 | 4.05 | 2.73 | N/S | N/S | N/S | N/S | N/S | N/S | N/S | N/S | N/S | N/S | N/S | N/S | N/S | N/S | N/S | N/S | N/S | N/S | N/S | N/S
2014-09-28 | 17.83 | 7.4 | 80 | 77 | 92 | 78 | 792 | 184 | 20.32 | 14.8 | <0.15 | 7.63 | 6.26 | N/S | N/S | N/S | N/S | N/S | N/S | N/S | N/S | N/S | N/S | N/S | N/S | N/S | N/S | N/S | N/S | N/S | N/S | N/S | N/S
2014-09-29 | 17.84 | 7.4 | 40 | 37 | 34 | 22 | 604 | 160 | 20.35 | 16.09 | <0.15 | 2.66 | 1.72 | <0.005 | N/S | N/S | N/S | N/S | N/S | N/S | N/S | N/S | N/S | N/S | N/S | N/S | N/S | N/S | N/S | N/S | N/S | N/S | N/S
2014-09-30 | 18.76 | 7.3 | 54 | 52 | 48 | 32 | 688 | 152 | 20.91 | 15.03 | <0.15 | 4.43 | 3.23 | N/S | N/S | 26.9 | <0.05 | 0.037 | <0.001 | <0.005 | 0.018 | 0.8 | <0.02 | 0.086 | <0.2 | 0.006 | 0.005 | 0.001 | 0.94 | <0.05 | <0.001 | <0.1 | N/S
2014-10-01 | 34.93 | 7.2 | 63 | 55 | 80 | 70 | 732 | 176 | 19.05 | 15.4 | <0.15 | 3.43 | 2.39 | N/S | N/S | N/S | N/S | N/S | N/S | N/S | N/S | N/S | N/S | N/S | N/S | N/S | N/S | N/S | N/S | N/S | N/S | N/S | N/S
2014-10-02 | 8.46 | 7.3 | T/X | T/X | 126 | 98 | 754 | 192 | 24.99 | 15.2 | <0.15 | 8.19 | 6.58 | N/S | N/S | N/S | N/S | N/S | N/S | N/S | N/S | N/S | N/S | N/S | N/S | N/S | N/S | N/S | N/S | N/S | N/S | N/S | N/S
2014-10-03 | 78.3 | 7.3 | 100 | 90 | 260 | 164 | 726 | 226 | 26.68 | 13.34 | 0.39 | 6.04 | 2.72 | N/S | N/S | N/S | N/S | N/S | N/S | N/S | N/S | N/S | N/S | N/S | N/S | N/S | N/S | N/S | N/S | N/S | N/S | N/S | N/S
2014-10-04 | 118.24 | 7.5 | 45 | 39 | 134 | 84 | 558 | 124 | 6.83 | 8.54 | 0.36 | 1.32 | 0.25 | N/S | N/S | N/S | N/S | N/S | N/S | N/S | N/S | N/S | N/S | N/S | N/S | N/S | N/S | N/S | N/S | N/S | N/S | N/S | N/S
2014-10-05 | 121.89 | 7.5 | 24 | 22 | 94 | 46 | 564 | 118 | 9 | 5.76 | <0.15 | 1.31 | 0.87 | N/S | N/S | N/S | N/S | N/S | N/S | N/S | N/S | N/S | N/S | N/S | N/S | N/S | N/S | N/S | N/S | N/S | N/S | N/S | N/S
2014-10-06 | 137.17 | 7.4 | 74 | 65 | 64 | 42 | 618 | 152 | 15.83 | 10.85 | <0.15 | 5.11 | 3.57 | <0.005 | N/S | N/S | N/S | N/S | N/S | N/S | N/S | N/S | N/S | N/S | N/S | N/S | N/S | N/S | N/S | N/S | N/S | N/S | N/S
2014-10-07 | 77.1 | 7.2 | 49 | 41 | 77 | 54 | 532 | 138 | 13.31 | 8.79 | 1.28 | 4.05 | 2.81 | N/S | N/S | 15.9 | <0.05 | 0.04 | <0.001 | <0.005 | 0.04 | 1.2 | <0.02 | 0.089 | <0.2 | 0.014 | <0.005 | 0.001 | 1.56 | <0.05 | <0.001 | <0.1 | N/S
2014-10-08 | 48.04 | 7.4 | 55 | 50 | 71 | 51 | 652 | 102 | 18.89 | 14.17 | <0.15 | 4 | 2.78 | N/S | N/S | N/S | N/S | N/S | N/S | N/S | N/S | N/S | N/S | N/S | N/S | N/S | N/S | N/S | N/S | N/S | N/S | N/S | N/S
2014-10-09 | 59.3 | 7.4 | 67 | 50 | 84 | 64 | 696 | 170 | 17.9 | 12.54 | <0.15 | 4.21 | 2.79 | N/S | N/S | N/S | N/S | N/S | N/S | N/S | N/S | N/S | N/S | N/S | N/S | N/S | N/S | N/S | N/S | N/S | N/S | N/S | N/S
2014-10-10 | 16.64 | 7.3 | 133 | 109 | 152 | T/X | 760 | 172 | 21.49 | 13.99 | <0.15 | 4.29 | 2.47 | N/S | N/S | N/S | N/S | N/S | N/S | N/S | N/S | N/S | N/S | N/S | N/S | N/S | N/S | N/S | N/S | N/S | N/S | N/S | N/S
2014-10-11 | 17.9 | 7.3 | 50 | 42 | 48 | 26 | 628 | 106 | 19.86 | 14.78 | <0.15 | 2.91 | 1.7 | N/S | N/S | N/S | N/S | N/S | N/S | N/S | N/S | N/S | N/S | N/S | N/S | N/S | N/S | N/S | N/S | N/S | N/S | N/S | N/S
2014-10-12 | 18.4 | 7.3 | 46 | 28 | 57 | 28 | 614 | 154 | 17.69 | 13.84 | <0.15 | 2.4 | 1.2 | N/S | N/S | N/S | N/S | N/S | N/S | N/S | N/S | N/S | N/S | N/S | N/S | N/S | N/S | N/S | N/S | N/S | N/S | N/S | N/S
2014-10-13 | 21.5 | 7.3 | 74 | 57 | 64 | 46 | 662 | 184 | 21.09 | 14.81 | <0.15 | 3.42 | 2.14 | <0.005 | N/S | N/S | N/S | N/S | N/S | N/S | N/S | N/S | N/S | N/S | N/S | N/S | N/S | N/S | N/S | N/S | N/S | N/S | N/S
2014-10-14 | 51.37 | 7.6 | 42 | 38 | 184 | 106 | 618 | 170 | 15.98 | 10.33 | 0.55 | 3.88 | 1.53 | N/S | N/S | 11.6 | <0.05 | 0.068 | <0.001 | 0.01 | 0.076 | 3.3 | <0.02 | 0.143 | <0.2 | 0.011 | <0.005 | 0.002 | 3.93 | <0.05 | T/X | <0.1 | N/S
2014-10-15 | 153.1 | 7.6 | 40 | 37 | 74 | 44 | 598 | 122 | 13.14 | 8.9 | 0.64 | 2.11 | 0.9 | N/S | N/S | N/S | N/S | N/S | N/S | N/S | N/S | N/S | N/S | N/S | N/S | N/S | N/S | N/S | N/S | N/S | N/S | N/S | N/S
2014-10-16 | 139.93 | 7.5 | 28 | 24 | 61 | 37 | 494 | 144 | 9.52 | 7.4 | <0.15 | 1.77 | 0.83 | N/S | N/S | N/S | N/S | N/S | N/S | N/S | N/S | N/S | N/S | N/S | N/S | N/S | N/S | N/S | N/S | N/S | N/S | N/S | N/S
2014-10-17 | 55.94 | 7.5 | 33 | 29 | 57 | 33 | 550 | 134 | 9.39 | 7.25 | <0.15 | 1.69 | 0.75 | N/S | N/S | N/S | N/S | N/S | N/S | N/S | N/S | N/S | N/S | N/S | N/S | N/S | N/S | N/S | N/S | N/S | N/S | N/S | N/S
2014-10-18 | 43.01 | 7.3 | 32 | 28 | 80 | 36 | 602 | 118 | 9.43 | 7.14 | <0.15 | 1.79 | 0.54 | N/S | N/S | N/S | N/S | N/S | N/S | N/S | N/S | N/S | N/S | N/S | N/S | N/S | N/S | N/S | N/S | N/S | N/S | N/S | N/S
2014-10-19 | 22.19 | 7.4 | 53 | 43 | 70 | 44 | 732 | 176 | 18.36 | 12 | <0.15 | 2.56 | 1.24 | N/S | N/S | N/S | N/S | N/S | N/S | N/S | N/S | N/S | N/S | N/S | N/S | N/S | N/S | N/S | N/S | N/S | N/S | N/S | N/S
2014-10-20 | 17.59 | 7.2 | 90 | 70 | 104 | 64 | 702 | 174 | 20.49 | 12.21 | <0.15 | 3.73 | 2.38 | <0.005 | N/S | N/S | N/S | N/S | N/S | N/S | N/S | N/S | N/S | N/S | N/S | N/S | N/S | N/S | N/S | N/S | N/S | N/S | N/S
2014-10-21 | 17.95 | 7.2 | 80 | 73 | 62 | 42 | 772 | 194 | 20.48 | 13.28 | <0.15 | 5.07 | T/X | N/S | N/S | 32.6 | <0.05 | 0.046 | <0.001 | 0.006 | 0.038 | 1.4 | <0.02 | 0.091 | <0.2 | 0.011 | <0.005 | 0.001 | 3.03 | <0.05 | <0.001 | <0.1 | N/S
2014-10-22 | 17.81 | 7.2 | 65 | 53 | 62 | 38 | 696 | 178 | 18.46 | 13.31 | <0.15 | 2.79 | 2.34 | N/S | N/S | N/S | N/S | N/S | N/S | N/S | N/S | N/S | N/S | N/S | N/S | N/S | N/S | N/S | N/S | N/S | N/S | N/S | N/S
2014-10-23 | 17.98 | 7.2 | 38 | 34 | 22 | 4 | 622 | 128 | 17.68 | 13.04 | <0.15 | 2.19 | 1.42 | S/X | S/X | S/X | S/X | S/X | S/X | S/X | S/X | S/X | S/X | S/X | S/X | S/X | S/X | S/X | S/X | S/X | S/X | S/X | S/X
2014-10-24 | 26.87 | 7.3 | 24 | 23 | 28 | 14 | 626 | 146 | 15.96 | 13.29 | <0.15 | 1.86 | 1.08 | S/X | S/X | S/X | S/X | S/X | S/X | S/X | S/X | S/X | S/X | S/X | S/X | S/X | S/X | S/X | S/X | S/X | S/X | S/X | S/X
2014-10-25 | 22.03 | 7.4 | 69 | 58 | 86 | 58 | 680 | 166 | 21.7 | 15.3 | <0.15 | 3.5 | 1.85 | S/X | S/X | S/X | S/X | S/X | S/X | S/X | S/X | S/X | S/X | S/X | S/X | S/X | S/X | S/X | S/X | S/X | S/X | S/X | S/X
2014-10-26 | 20.86 | 7.3 | 71 | 51 | 124 | 62 | 710 | 160 | 22.1 | 15.68 | <0.15 | 3.31 | 1.98 | S/X | S/X | S/X | S/X | S/X | S/X | S/X | S/X | S/X | S/X | S/X | S/X | S/X | S/X | S/X | S/X | S/X | S/X | S/X | S/X
2014-10-27 | 28.97 | 7.4 | 69 | 65 | 56 | 46 | 670 | 156 | 20.22 | 14.31 | <0.15 | 5.01 | 3.77 | <0.005 | S/U | S/U | S/U | S/U | S/U | S/U | S/U | S/U | S/U | S/U | S/U | S/U | S/U | S/U | S/U | S/U | S/U | S/U | S/U
2014-10-28 | 24.47 | 7.3 | 63 | 62 | 88 | 48 | 736 | 158 | 21.08 | 15.43 | <0.15 | 2.94 | 1.65 | S/X | S/X | 17.3 | <0.05 | 0.049 | <0.001 | 0.005 | 0.049 | 2 | <0.02 | 0.082 | <0.2 | 0.012 | <0.005 | 0.002 | 2.62 | <0.05 | <0.001 | <0.1 | S/X
2014-10-29 | 18.91 | 7.4 | 57 | 55 | 68 | 36 | 782 | 154 | 21.45 | 16.2 | <0.15 | 2.87 | 1.82 | S/X | S/X | S/X | S/X | S/X | S/X | S/X | S/X | S/X | S/X | S/X | S/X | S/X | S/X | S/X | S/X | S/X | S/X | S/X | S/X
2014-10-30 | 17.85 | 7.4 | 44 | 41 | 54 | 30 | 628 | 114 | 20.11 | 15.62 | <0.15 | 2.79 | 1.59 | S/U | S/U | S/U | S/U | S/U | S/U | S/U | S/U | S/U | S/U | S/U | S/U | S/U | S/U | S/U | S/U | S/U | S/U | S/U | S/U
2014-10-31 | 34.33 | 7.5 | 41 | 38 | 42 | 24 | 622 | 176 | 17.08 | 14.13 | <0.15 | 2.22 | 1.82 | S/X | S/X | S/X | S/X | S/X | S/X | S/X | S/X | S/X | S/X | S/X | S/X | S/X | S/X | S/X | S/X | S/X | S/X | S/X | S/X
2014-11-01 | 28.16 | 7.5 | 40 | 37 | 42 | 40 | 660 | 160 | 15.18 | 12.21 | <0.15 | 2.11 | 1 | S/X | S/X | S/X | S/X | S/X | S/X | S/X | S/X | S/X | S/X | S/X | S/X | S/X | S/X | S/X | S/X | S/X | S/X | S/X | S/X
2014-11-02 | 18.63 | 7.4 | 52 | 45 | 80 | 46 | 542 | 152 | 17.39 | 12.04 | <0.15 | 2.56 | 1.25 | S/U | S/U | S/U | S/U | S/U | S/U | S/U | S/U | S/U | S/U | S/U | S/U | S/U | S/U | S/U | S/U | S/U | S/U | S/U | S/U
2014-11-03 | 18.08 | 7.5 | 25 | 20 | 33 | 18 | 544 | 112 | 13.19 | 10.64 | <0.15 | 1.55 | 0.67 | <0.005 | N/S | N/S | N/S | N/S | N/S | N/S | N/S | N/S | N/S | N/S | N/S | N/S | N/S | N/S | N/S | N/S | N/S | N/S | N/S
2014-11-04 | 18.02 | 7.3 | 32 | 29 | 52 | 26 | 572 | 162 | 13.74 | 10.71 | <0.15 | 1.88 | 0.91 | S/X | S/X | 8.9 | <0.05 | 0.051 | <0.001 | <0.005 | 0.04 | 1 | <0.02 | 0.049 | <0.2 | 0.029 | 0.006 | <0.001 | 3.38 | <0.05 | <0.001 | <0.1 | S/X
2014-11-05 | 17.92 | 7.4 | 27 | 23 | 51 | 24 | 436 | 88 | 10.6 | 8.26 | <0.15 | 1.48 | 0.84 | S/X | S/X | S/X | S/X | S/X | S/X | S/X | S/X | S/X | S/X | S/X | S/X | S/X | S/X | S/X | S/X | S/X | S/X | S/X | S/X
2014-11-06 | 17.84 | 7.4 | 55 | 52 | 60 | 48 | 590 | 104 | 18.45 | 13.17 | <0.15 | 3.41 | 2.09 | S/X | S/X | S/X | S/X | S/X | S/X | S/X | S/X | S/X | S/X | S/X | S/X | S/X | S/X | S/X | S/X | S/X | S/X | S/X | S/X
2014-11-07 | 8.66 | 7.4 | 60 | 58 | 72 | 50 | 568 | 152 | 17.27 | 12.87 | <0.15 | 3.11 | 1.92 | S/X | S/X | S/X | S/X | S/X | S/X | S/X | S/X | S/X | S/X | S/X | S/X | S/X | S/X | S/X | S/X | S/X | S/X | S/X | S/X
2014-11-08 | 18.38 | 7.6 | 65 | 62 | 76 | 55 | 598 | 160 | 18.12 | 13.42 | <0.15 | 3.53 | 1.07 | S/X | S/X | S/X | S/X | S/X | S/X | S/X | S/X | S/X | S/X | S/X | S/X | S/X | S/X | S/X | S/X | S/X | S/X | S/X | S/X
2014-11-09 | 17.78 | 7.3 | 62 | 51 | 65 | 42 | 660 | 150 | 24.99 | 17 | <0.15 | 3.54 | 2.33 | S/X | S/X | S/X | S/X | S/X | S/X | S/X | S/X | S/X | S/X | S/X | S/X | S/X | S/X | S/X | S/X | S/X | S/X | S/X | S/X
2014-11-10 | 17.84 | 7.4 | 67 | 53 | 62 | 38 | 644 | 152 | 24.67 | 17.61 | <0.15 | 3.53 | 2.42 | <0.005 | N/S | N/S | N/S | N/S | N/S | N/S | N/S | N/S | N/S | N/S | N/S | N/S | N/S | N/S | N/S | N/S | N/S | N/S | N/S
2014-11-11 | 17.68 | 7.3 | 45 | 40 | 38 | 21 | 610 | 112 | 22.84 | 17.74 | <0.15 | 2.41 | 1.5 | S/X | S/X | 12 | <0.05 | 0.039 | 0.006 | <0.005 | 0.032 | 0.6 | <0.02 | 0.049 | <0.2 | 0.018 | <0.005 | <0.001 | 8.07 | <0.05 | <0.001 | <0.1 | S/X
2014-11-12 | 17.6 | 7.3 | 69 | 64 | 66 | 46 | 650 | 156 | 21.19 | 14.75 | <0.15 | 4.98 | 3.41 | S/X | S/X | S/X | S/X | S/X | S/X | S/X | S/X | S/X | S/X | S/X | S/X | S/X | S/X | S/X | S/X | S/X | S/X | S/X | S/X
2014-11-13 | 17.63 | 7.3 | 46 | 44 | 78 | 50 | 526 | 118 | 15.27 | 10.84 | <0.15 | 2.6 | 1.3 | S/X | S/X | S/X | S/X | S/X | S/X | S/X | S/X | S/X | S/X | S/X | S/X | S/X | S/X | S/X | S/X | S/X | S/X | S/X | S/X
2014-11-14 | 17.45 | 7.4 | 70 | 66 | 106 | 62 | 664 | 190 | 20.73 | 14.57 | <0.15 | 3.13 | 1.99 | S/X | S/X | S/X | S/X | S/X | S/X | S/X | S/X | S/X | S/X | S/X | S/X | S/X | S/X | S/X | S/X | S/X | S/X | S/X | S/X
2014-11-15 | 17.5 | 7.4 | 89 | 88 | 92 | 52 | 700 | 212 | 21.93 | 15.72 | 0.19 | 3.5 | 2.15 | S/X | S/X | S/X | S/X | S/X | S/X | S/X | S/X | S/X | S/X | S/X | S/X | S/X | S/X | S/X | S/X | S/X | S/X | S/X | S/X
2014-11-16 | 17.1 | 7.4 | 35 | 32 | 104 | 58 | 644 | 176 | 20.04 | 11.58 | <0.15 | 2.84 | 1.06 | S/X | S/X | S/X | S/X | S/X | S/X | S/X | S/X | S/X | S/X | S/X | S/X | S/X | S/X | S/X | S/X | S/X | S/X | S/X | S/X
2014-11-17 | 17.27 | 7.4 | 28 | 25 | 80 | 44 | 528 | 128 | 14.04 | 10.58 | <0.15 | 1.96 | 0.83 | <0.005 | N/S | N/S | N/S | N/S | N/S | N/S | N/S | N/S | N/S | N/S | N/S | N/S | N/S | N/S | N/S | N/S | N/S | N/S | N/S
2014-11-18 | 17.74 | 7.2 | T/X | T/X | 86 | 56 | 676 | 168 | 21.62 | 13.71 | <0.15 | 4.57 | 3.01 | N/S | N/S | 32.1 | <0.05 | 0.041 | 0.001 | <0.005 | 0.06 | 1.3 | <0.02 | 0.074 | <0.2 | 0.011 | 0.007 | <0.001 | 4.64 | <0.05 | <0.001 | <0.1 | N/S
2014-11-19 | 5.31 | 7.3 | 62 | 59 | 86 | 54 | 686 | 170 | 20.85 | 14.82 | <0.15 | 3.95 | 2.7 | N/S | N/S | N/S | N/S | N/S | N/S | N/S | N/S | N/S | N/S | N/S | N/S | N/S | N/S | N/S | N/S | N/S | N/S | N/S | N/S
2014-11-20 | 18.34 | 7.3 | 100 | 79 | 80 | 58 | 702 | 194 | 24.69 | 17.01 | <0.15 | 3.83 | 1.88 | N/S | N/S | N/S | N/S | N/S | N/S | N/S | N/S | N/S | N/S | N/S | N/S | N/S | N/S | N/S | N/S | N/S | N/S | N/S | N/S
2014-11-21 | 18.29 | 7.5 | 107 | 72 | 92 | 72 | 686 | 144 | 24.66 | 17.07 | <0.15 | 4.48 | 2.69 | N/S | N/S | N/S | N/S | N/S | N/S | N/S | N/S | N/S | N/S | N/S | N/S | N/S | N/S | N/S | N/S | N/S | N/S | N/S | N/S
2014-11-22 | 18.19 | 7.4 | 52 | 47 | 66 | 42 | 698 | 132 | 20.87 | 15.79 | <0.15 | 3.78 | 2.77 | N/S | N/S | N/S | N/S | N/S | N/S | N/S | N/S | N/S | N/S | N/S | N/S | N/S | N/S | N/S | N/S | N/S | N/S | N/S | N/S
2014-11-23 | 19.5 | 7.4 | 34 | 23 | 52 | 30 | 522 | 100 | 14.11 | 11.21 | 0.17 | 2.07 | 1.2 | N/S | N/S | N/S | N/S | N/S | N/S | N/S | N/S | N/S | N/S | N/S | N/S | N/S | N/S | N/S | N/S | N/S | N/S | N/S | N/S
2014-11-24 | 89.18 | 7.4 | 45 | 35 | 50 | 36 | 428 | 96 | 10.94 | 7.52 | 0.49 | 1.78 | 0.99 | <0.005 | N/S | N/S | N/S | N/S | N/S | N/S | N/S | N/S | N/S | N/S | N/S | N/S | N/S | N/S | N/S | N/S | N/S | N/S | N/S
2014-11-25 | 128.89 | 7.5 | 38 | 32 | 44 | 25 | 470 | 104 | 10.86 | 7.3 | 0.26 | 1.62 | 0.67 | N/S | N/S | 11.8 | <0.05 | 0.031 | 0.001 | <0.005 | 0.04 | 0.9 | <0.02 | 0.047 | <0.2 | 0.007 | 0.005 | <0.001 | 3.33 | <0.05 | <0.001 | <0.1 | N/S
2014-11-26 | 127.6 | 7.7 | 49 | 46 | 58 | 42 | 542 | 96 | 11.34 | 7.97 | <0.15 | 2.03 | 1.01 | N/S | N/S | N/S | N/S | N/S | N/S | N/S | N/S | N/S | N/S | N/S | N/S | N/S | N/S | N/S | N/S | N/S | N/S | N/S | N/S
2014-11-27 | 46.33 | 7.4 | 31 | 28 | 52 | 36 | 390 | 48 | 9.22 | 6.25 | <0.15 | 1.29 | 0.5 | N/S | N/S | N/S | N/S | N/S | N/S | N/S | N/S | N/S | N/S | N/S | N/S | N/S | N/S | N/S | N/S | N/S | N/S | N/S | N/S
2014-11-28 | 35.12 | 7.5 | 30 | 30 | 34 | 13 | 468 | 124 | 9.27 | 7.11 | <0.15 | 1.08 | 0.3 | N/S | N/S | N/S | N/S | N/S | N/S | N/S | N/S | N/S | N/S | N/S | N/S | N/S | N/S | N/S | N/S | N/S | N/S | N/S | N/S
2014-11-29 | 35.31 | 7.4 | 32 | 29 | 34 | 19 | 538 | 118 | 13.11 | 9.95 | <0.15 | 1.42 | 0.57 | N/S | N/S | N/S | N/S | N/S | N/S | N/S | N/S | N/S | N/S | N/S | N/S | N/S | N/S | N/S | N/S | N/S | N/S | N/S | N/S
2014-11-30 | 34.24 | 7.5 | 31 | 28 | 35 | 20 | 564 | 114 | 12.62 | 9.67 | <0.15 | 1.59 | 0.61 | N/S | N/S | N/S | N/S | N/S | N/S | N/S | N/S | N/S | N/S | N/S | N/S | N/S | N/S | N/S | N/S | N/S | N/S | N/S | N/S
2014-12-01 | 10.86 | 7.3 | 42 | 39 | 39 | 27 | 588 | 140 | 15.82 | 11.16 | <0.15 | 2.18 | 1.03 | <0.005 | N/S | N/S | N/S | N/S | N/S | N/S | N/S | N/S | N/S | N/S | N/S | N/S | N/S | N/S | N/S | N/S | N/S | N/S | N/S
2014-12-02 | 19.17 | 7.6 | 64 | 61 | 58 | 40 | 580 | 140 | 17.44 | 11.89 | <0.15 | 2.64 | 1.2 | N/S | N/S | 24 | <0.05 | 0.036 | 0.002 | <0.005 | 0.053 | 0.9 | <0.02 | 0.07 | <0.2 | 0.033 | <0.005 | <0.001 | 6.17 | <0.05 | <0.001 | <0.1 | N/S
2014-12-03 | 19.15 | 7.4 | 67 | 63 | 90 | 57 | 650 | 134 | 17.85 | 12.7 | <0.15 | 3.15 | 1.75 | N/S | N/S | N/S | N/S | N/S | N/S | N/S | N/S | N/S | N/S | N/S | N/S | N/S | N/S | N/S | N/S | N/S | N/S | N/S | N/S
2014-12-04 | 19.3 | 7.3 | 32 | 31 | 76 | 40 | 484 | 114 | 12.39 | 9.25 | <0.15 | 1.58 | 0.4 | N/S | N/S | N/S | N/S | N/S | N/S | N/S | N/S | N/S | N/S | N/S | N/S | N/S | N/S | N/S | N/S | N/S | N/S | N/S | N/S
2014-12-05 | 19.28 | 7.2 | 31 | 28 | 46 | 26 | 492 | 92 | 13.89 | 10.46 | <0.15 | 1.6 | 0.6 | N/S | N/S | N/S | N/S | N/S | N/S | N/S | N/S | N/S | N/S | N/S | N/S | N/S | N/S | N/S | N/S | N/S | N/S | N/S | N/S
2014-12-06 | 19.23 | 7.3 | 25 | 21 | 46 | 22 | 420 | 82 | 10.3 | 7.53 | <0.15 | 1.34 | 0.4 | N/S | N/S | N/S | N/S | N/S | N/S | N/S | N/S | N/S | N/S | N/S | N/S | N/S | N/S | N/S | N/S | N/S | N/S | N/S | N/S
2014-12-07 | 19.21 | 7.4 | 30 | 31 | 48 | 28 | 514 | 102 | 13.33 | 9.98 | <0.15 | 1.88 | 0.77 | N/S | N/S | N/S | N/S | N/S | N/S | N/S | N/S | N/S | N/S | N/S | N/S | N/S | N/S | N/S | N/S | N/S | N/S | N/S | N/S
2014-12-08 | 19.4 | 7.3 | 106 | 86 | 180 | 124 | 820 | 240 | 23.82 | 13.13 | <0.15 | 4.04 | 2.07 | 0.011 | N/S | N/S | N/S | N/S | N/S | N/S | N/S | N/S | N/S | N/S | N/S | N/S | N/S | N/S | N/S | N/S | N/S | N/S | N/S
2014-12-09 | 23.18 | 7.3 | 118 | 122 | 208 | 162 | 856 | 314 | 25.25 | 13.87 | <0.15 | 4.49 | 2.88 | N/S | N/S | 31 | <0.05 | 0.043 | 0.001 | <0.005 | 0.048 | 1.2 | <0.02 | 0.078 | <0.2 | 0.01 | <0.005 | <0.001 | 7.02 | <0.05 | <0.001 | <0.1 | N/S
2014-12-10 | 28.96 | 7.5 | 48 | 46 | 142 | 70 | 708 | 150 | 20.39 | 15.64 | <0.15 | 2.86 | 0.75 | N/S | N/S | N/S | N/S | N/S | N/S | N/S | N/S | N/S | N/S | N/S | N/S | N/S | N/S | N/S | N/S | N/S | N/S | N/S | N/S
2014-12-11 | 28.63 | 7.5 | 50 | 51 | 52 | 28 | 758 | 146 | 22.18 | 17.84 | <0.15 | 3.55 | 2.65 | N/S | N/S | N/S | N/S | N/S | N/S | N/S | N/S | N/S | N/S | N/S | N/S | N/S | N/S | N/S | N/S | N/S | N/S | N/S | N/S
2014-12-12 | 23.77 | 7.6 | 42 | 41 | 38 | 12 | 658 | 148 | 18.5 | 14.38 | <0.15 | 2.86 | 2.1 | N/S | N/S | N/S | N/S | N/S | N/S | N/S | N/S | N/S | N/S | N/S | N/S | N/S | N/S | N/S | N/S | N/S | N/S | N/S | N/S
2014-12-13 | 19.09 | 7.7 | 58 | 46 | 48 | 39 | 626 | 162 | 18.73 | 12.7 | <0.15 | 2.88 | 1.96 | N/S | N/S | N/S | N/S | N/S | N/S | N/S | N/S | N/S | N/S | N/S | N/S | N/S | N/S | N/S | N/S | N/S | N/S | N/S | N/S
2014-12-14 | 19.26 | 7.6 | 62 | 49 | 65 | 52 | 670 | 150 | 17.42 | 13.41 | 0.17 | 2.86 | 1.54 | N/S | N/S | N/S | N/S | N/S | N/S | N/S | N/S | N/S | N/S | N/S | N/S | N/S | N/S | N/S | N/S | N/S | N/S | N/S | N/S
2014-12-15 | 17.38 | 7.5 | 83 | 77 | 56 | 42 | 664 | 186 | 17.51 | 13.41 | <0.15 | 3.79 | 2.3 | <0.005 | N/S | N/S | N/S | N/S | N/S | N/S | N/S | N/S | N/S | N/S | N/S | N/S | N/S | N/S | N/S | N/S | N/S | N/S | N/S
2014-12-16 | 19.18 | 7.6 | 43 | 37 | 24 | 13 | 604 | 146 | 16.5 | 13.64 | <0.15 | 1.68 | 0.51 | N/S | N/S | 15.6 | <0.05 | 0.034 | <0.001 | <0.005 | 0.645 | 0.6 | 0.03 | 0.057 | <0.2 | 0.08 | <0.005 | <0.001 | 7.52 | <0.05 | <0.001 | <0.1 | N/S
2014-12-17 | 19.58 | 7.4 | 46 | 39 | 36 | 20 | 632 | 130 | 18.98 | 15 | <0.15 | 2.27 | 0.83 | N/S | N/S | N/S | N/S | N/S | N/S | N/S | N/S | N/S | N/S | N/S | N/S | N/S | N/S | N/S | N/S | N/S | N/S | N/S | N/S
2014-12-18 | 30.48 | 7.5 | 43 | 40 | 19 | 16 | 584 | 102 | 17.78 | 15.15 | <0.15 | 1.72 | 0.64 | N/S | N/S | N/S | N/S | N/S | N/S | N/S | N/S | N/S | N/S | N/S | N/S | N/S | N/S | N/S | N/S | N/S | N/S | N/S | N/S
2014-12-19 | 30.5 | 7.7 | 77 | 72 | 96 | 60 | 708 | 170 | 18.96 | 14.47 | 0.18 | 3.93 | 2.48 | N/S | N/S | N/S | N/S | N/S | N/S | N/S | N/S | N/S | N/S | N/S | N/S | N/S | N/S | N/S | N/S | N/S | N/S | N/S | N/S
2014-12-20 | 32.99 | 7.5 | 82 | 80 | 170 | 136 | 702 | 192 | 16.37 | 12.83 | <0.15 | 3.05 | 1.7 | N/S | N/S | N/S | N/S | N/S | N/S | N/S | N/S | N/S | N/S | N/S | N/S | N/S | N/S | N/S | N/S | N/S | N/S | N/S | N/S
2014-12-21 | 19.86 | 7.4 | 83 | 75 | 102 | 80 | 636 | 142 | 10.75 | 13.99 | <0.15 | 3.36 | 1.86 | N/S | N/S | N/S | N/S | N/S | N/S | N/S | N/S | N/S | N/S | N/S | N/S | N/S | N/S | N/S | N/S | N/S | N/S | N/S | N/S
2014-12-22 | 18.97 | 7.5 | 97 | 94 | 140 | 94 | 696 | 198 | 20.6 | 14.27 | 0.18 | 3.26 | 1.73 | <0.005 | N/S | N/S | N/S | N/S | N/S | N/S | N/S | N/S | N/S | N/S | N/S | N/S | N/S | N/S | N/S | N/S | N/S | N/S | N/S
2014-12-23 | 29.17 | 7.4 | 32 | 34 | 35 | 23 | 480 | 94 | 14.19 | 10.76 | <0.15 | 1.83 | 0.83 | N/S | N/S | 16.2 | <0.05 | 0.034 | <0.001 | <0.005 | 0.093 | 0.6 | <0.02 | 0.046 | <0.2 | 0.034 | <0.005 | <0.001 | 4.34 | <0.05 | <0.001 | <0.1 | N/S
2014-12-24 | 49.06 | 7.4 | 54 | 50 | 46 | 34 | 544 | 138 | 15.43 | 11.3 | <0.15 | 1.96 | 0.66 | N/S | N/S | N/S | N/S | N/S | N/S | N/S | N/S | N/S | N/S | N/S | N/S | N/S | N/S | N/S | N/S | N/S | N/S | N/S | N/S
2014-12-25 | 47.26 | 7.4 | 59 | 52 | 42 | 31 | 544 | 120 | 14.47 | 10.22 | <0.15 | 1.69 | 0.48 | N/S | N/S | N/S | N/S | N/S | N/S | N/S | N/S | N/S | N/S | N/S | N/S | N/S | N/S | N/S | N/S | N/S | N/S | N/S | N/S
2014-12-26 | 44.13 | 7.5 | 59 | 60 | 70 | 48 | 524 | 130 | 16 | 11.44 | <0.15 | 2.13 | 1 | N/S | N/S | N/S | N/S | N/S | N/S | N/S | N/S | N/S | N/S | N/S | N/S | N/S | N/S | N/S | N/S | N/S | N/S | N/S | N/S
2014-12-27 | 42.8 | 7.6 | 58 | 55 | 50 | 34 | 618 | 136 | 15.95 | 11.14 | 0.29 | 2.16 | 1 | N/S | N/S | N/S | N/S | N/S | N/S | N/S | N/S | N/S | N/S | N/S | N/S | N/S | N/S | N/S | N/S | N/S | N/S | N/S | N/S
2014-12-28 | 38.76 | 7.6 | 47 | 41 | 53 | 43 | 554 | 142 | 13.99 | 8.63 | 0.26 | 2.34 | 0.84 | N/S | N/S | N/S | N/S | N/S | N/S | N/S | N/S | N/S | N/S | N/S | N/S | N/S | N/S | N/S | N/S | N/S | N/S | N/S | N/S
2014-12-29 | 18.95 | 7.2 | T/X | T/X | 234 | 120 | 782 | 214 | 21.53 | 13.71 | 0.16 | 3.56 | 1.32 | <0.005 | N/S | N/S | N/S | N/S | N/S | N/S | N/S | N/S | N/S | N/S | N/S | N/S | N/S | N/S | N/S | N/S | N/S | N/S | N/S
2014-12-30 | 18.61 | 7.3 | 87 | 82 | 146 | 88 | 724 | 172 | 24.25 | 15.92 | <0.15 | 3.45 | 1.6 | N/S | N/S | 37.2 | <0.05 | 0.054 | 0.001 | 0.005 | 0.083 | 1.9 | <0.02 | 0.081 | <0.2 | 0.043 | <0.005 | <0.001 | 7.9 | <0.05 | <0.001 | <0.1 | N/S
2014-12-31 | 18.63 | 7.4 | 66 | 57 | 28 | 12 | 656 | 116 | 21.21 | 16.92 | <0.15 | 2.1 | 0.63 | N/S | N/S | N/S | N/S | N/S | N/S | N/S | N/S | N/S | N/S | N/S | N/S | N/S | N/S | N/S | N/S | N/S | N/S | N/S | N/S
PQL |  |  | 2 | 2 | 4 | 4 | 100 |  | 1 | 0.1 | 0.15 | 0.2 | 0.2 | 0.005 |  | 1 | 0.05 | 0.004 | 0.001 | 0.005 | 0.005 | 0.1 | 0.02 | 0.001 | 0.2 | 0.005 | 0.005 | 0.001 | 0.01 | 0.05 | 0.001 | 0.1
Observation | 365 | 362 | 335 | 326 | 362 | 361 | 362 | 362 | 360 | 362 | 362 | 360 | 359 | 49 | 0 | 52 | 52 | 52 | 52 | 52 | 52 | 52 | 52 | 52 | 52 | 52 | 52 | 52 | 52 | 52 | 50 | 52 | 0
Minimum | 0 | 6.3 | 10 | 7 | 6 | <4 | 328 | 48 | 4.21 | 2.76 | <0.15 | 0.36 | <0.2 | <0.005 |  | 6.9 | <0.05 | 0.026 | <0.001 | <0.005 | 0.012 | 0.2 | <0.02 | 0.029 | <0.2 | <0.005 | <0.005 | <0.001 | 0.07 | <0.05 | <0.001 | <0.1
Mean | 62.18 | 7.4 | 72 | 64 | 105 | <68 | 777 | 182 | 15.7 | 10.37 | <0.34 | 2.83 | <1.4 | <0.006 |  | 21.6 | <0.05 | 0.042 | <0.001 | <0.005 | 0.057 | 1.2 | <0.02 | 0.084 | <0.2 | <0.033 | <0.017 | <0.001 | 5.38 | <0.05 | <0.001 | <0.1
Maximum | 176.96 | 7.9 | 4000 | 3800 | 10380 | 7100 | 11222 | 7560 | 298.7 | 24.6 | 3.45 | 73.03 | 8.35 | 0.022 |  | 59 | 0.06 | 0.082 | 0.006 | 0.01 | 0.645 | 3.3 | 0.04 | 0.194 | <0.2 | 0.132 | 0.053 | 0.002 | 25.8 | <0.05 | <0.001 | <0.1
Std Dev | 43.41 | 0.2 | 220 | 211 | 550 | 377 | 595 | 397 | 16.14 | 4.14 | 0.42 | 4.01 | 1.13 | 0.003 |  | 11.2 | 0 | 0.011 | 0.001 | 0.001 | 0.092 | 0.7 | 0 | 0.033 | 0 | 0.027 | 0.015 | 0 | 4.74 | 0 | 0 | 0
January 3, 30, 2014 All Tests T/X: Process or sampling point out of service.
January 11, 23, 26, 27 2014 BOD5, CBOD5, T/X: Batch LCS failure.
January 22, 2014 BOD5, CBOD5 N/A: Inappropriate dilutions.
January 23, 2014 TKN: Sample MS recovery failed but LCS passed.
January 27, 2014 CN, T/X: Sample never arrived at laboratory.
February 9, 21, 2014 NH3_N: Sample MS recovery failed but LCS passed.
February 10, 17, 2014 CN, T/X: Sample never arrived at laboratory.
February 14 2014 CBOD5, T/X: CBOD>BOD.
March 2, 9, 11, 23, 2014 BOD5, CBOD5, T/X: Batch LCS failure.
March 13, 18, 2014 Tot P: Sample MS recovery failed but LCS passed.
April 10, 2014 Tot P: Sample MS recovery failed but LCS passed.
April 22, 2014 CBOD5, T/X: CBOD>BOD.
April 25, 2014 NH3_N: Sample MS recovery failed but LCS passed.
April 25, 29, 2014 BOD5, CBOD5, T/X: Batch LCS failure.
May 2, 2014 BOD5, CBOD5, T/X: Batch LCS failure.
May 5, 6, 2014 CBOD5, T/X: CBOD>BOD.
May 22, 2014 NH3_N: Sample MS recovery failed but LCS passed.
June 10, 12, 13, 26, 2014 BOD5, CBOD5, T/X: Batch LCS failure.
June 15, 2014 NH3_N, NO2+NO3_N: Sample MS recovery failed but LCS passed.
July 1, 5, 6, 7, 15, 2014 BOD5, CBOD5, T/X: Batch LCS failure.
July 3, 2014 BOD5, CBOD5: The DO depletion for the dilution water blank exceeded 0.20 mg/L.
July 3, 13, 2014 CBOD5 N/A: Inappropriate dilution.
July 12, 2014 All Tests T/X: Process or sampling point out of service.
July 19, 2014 CBOD5, T/X: CBOD>BOD.
July 25, 2014 BOD5, CBOD5 N/A: Inappropriate dilutions.
July 30, 2014 Tot P: Sample MS recovery failed but LCS passed.
August 5, 2014 Tot P: Sample MS recovery failed but LCS passed.
August 8, 9, 2014 BOD5, CBOD5, T/X: Batch LCS failure.
August 12, 2014 TKN: Sample MS recovery failed but LCS passed.
October 2, 2014 BOD5, CBOD5, T/X: Batch LCS failure.
October 5, 2014 NH3_N: Sample MS recovery failed but LCS passed.
October 10, 2014 VSS T/X: Sample was discarded before analysis was completed.
September 16, 24, 2014 CBOD5 T/X: CBOD5 > BOD5.
September 26, 2014 NH3_N: Sample MS recovery failed but LCS passed.
October 14, 2014 Be T/X: LCS failure. No reruns necessary-sampling frequency requirements fulfilled.
October 17, 2014 NO2+NO3_N: Sample MS recovery failed but LCS passed.
October 21, 2014 P-SOL T/X: LCS failure.
November 11, 2014 NO2+NO3_N: Sample MS recovery failed but LCS passed.
November 18, 2014 BOD5, CBOD5, T/X: Water blank failure.
December 9, 18, 19, 26, 2014 NH3_N: Sample MS recovery failed but LCS passed.
December 19, 2014 NO2+NO3_N: Sample MS recovery failed but LCS passed.
December 29, 2014 BOD5, CBOD5, T/X: Batch water blank failure.

## Cal TARP 2015
| FLOW | pH | BOD5 | CBOD5 | SS | VSS | TS | VTS | TKN | NH3-N | NO2+NO3_N | Tot P | Sol P | CN | Phenol | TOC | As | Ba | Cd | Cr | Cu | Fe | Pb | Mn | Hg | Ni | Se | Ag | Zn | Sb | Be | Tl
Date | MGD |  | mg/L | mg/L | mg/L | mg/L | mg/L | mg/L | mg/L | mg/L | mg/L | mg/L | mg/L | mg/L | ug/L | mg/L | mg/l | mg/L | mg/L | mg/L | mg/L | mg/L | mg/L | mg/L | ug/L | mg/L | mg/L | mg/L | mg/L | mg/L | mg/L | mg/L
2015-01-01 | 18.49 | 7.5 | 140 | 137 | 350 | 240 | 938 | 304 | 26.8 | 17.09 | 0.18 | 4.17 | 1.95 | N/S | N/S | N/S | N/S | N/S | N/S | N/S | N/S | N/S | N/S | N/S | N/S | N/S | N/S | N/S | N/S | N/S | N/S | N/S
2015-01-02 | 36.49 | 7.3 | 137 | 125 | 300 | 164 | 814 | 276 | 23.43 | 11.35 | 0.21 | 5.44 | 2.3 | N/S | N/S | N/S | N/S | N/S | N/S | N/S | N/S | N/S | N/S | N/S | N/S | N/S | N/S | N/S | N/S | N/S | N/S | N/S
2015-01-03 | 38.1 | 7.1 | 118 | 102 | 260 | 160 | 1072 | 222 | 15.39 | 7.4 | 0.34 | 4.67 | 2.12 | N/S | N/S | N/S | N/S | N/S | N/S | N/S | N/S | N/S | N/S | N/S | N/S | N/S | N/S | N/S | N/S | N/S | N/S | N/S
2015-01-04 | 78.93 | 7.3 | 62 | 60 | 88 | 60 | 894 | 136 | 13.24 | 8.59 | 0.26 | 2.31 | 0.72 | N/S | N/S | N/S | N/S | N/S | N/S | N/S | N/S | N/S | N/S | N/S | N/S | N/S | N/S | N/S | N/S | N/S | N/S | N/S
2015-01-05 | 57.94 | 7.4 | 59 | 50 | 78 | 54 | 846 | 146 | 16.56 | 10.67 | 0.2 | 2.58 | 1.1 | 0.007 | N/S | N/S | N/S | N/S | N/S | N/S | N/S | N/S | N/S | N/S | N/S | N/S | N/S | N/S | N/S | N/S | N/S | N/S
2015-01-06 | 40.89 | 7.5 | 111 | 103 | 234 | 148 | 1062 | 216 | 22.64 | 14.24 | 0.21 | 4.54 | 2.34 | N/S | N/S | 25 | <0.05 | 0.056 | 0.001 | 0.005 | 0.062 | 2.2 | <0.02 | 0.089 | <0.2 | 0.104 | <0.005 | <0.001 | 13.9 | <0.05 | <0.001 | <0.1
2015-01-07 | 18.88 | 7.4 | 144 | 112 | 180 | 150 | 948 | 222 | 21.17 | 11.56 | 0.2 | 3.18 | 1.55 | N/S | N/S | N/S | N/S | N/S | N/S | N/S | N/S | N/S | N/S | N/S | N/S | N/S | N/S | N/S | N/S | N/S | N/S | N/S
2015-01-08 | 15.46 | 7.6 | 80 | 57 | 80 | 56 | 838 | 168 | 19.84 | 13.77 | 0.7 | 3.37 | 2.01 | N/S | N/S | N/S | N/S | N/S | N/S | N/S | N/S | N/S | N/S | N/S | N/S | N/S | N/S | N/S | N/S | N/S | N/S | N/S
2015-01-09 | 4.87 | S/X | S/X | S/X | S/X | S/X | S/X | S/X | S/X | S/X | S/X | S/X | S/X | N/S | N/S | N/S | N/S | N/S | N/S | N/S | N/S | N/S | N/S | N/S | N/S | N/S | N/S | N/S | N/S | N/S | N/S | N/S
2015-01-10 | 29.57 | 7.7 | 32 | 26 | 39 | 17 | 742 | 120 | 10.92 | 9.6 | <0.15 | 0.89 | <0.2 | N/S | N/S | N/S | N/S | N/S | N/S | N/S | N/S | N/S | N/S | N/S | N/S | N/S | N/S | N/S | N/S | N/S | N/S | N/S
2015-01-11 | 27.62 | 7.5 | 70 | 71 | 87 | 56 | 850 | 178 | 23.36 | 17.68 | <0.15 | 3.13 | 1.22 | N/S | N/S | N/S | N/S | N/S | N/S | N/S | N/S | N/S | N/S | N/S | N/S | N/S | N/S | N/S | N/S | N/S | N/S | N/S
2015-01-12 | 26.06 | 7.1 | 600 | 595 | 1010 | 870 | 2216 | 918 | 104.8 | 19.29 | 0.4 | 22.16 | 11.3 | 0.016 | N/S | N/S | N/S | N/S | N/S | N/S | N/S | N/S | N/S | N/S | N/S | N/S | N/S | N/S | N/S | N/S | N/S | N/S
2015-01-13 | 25.19 | 7.6 | 95 | 74 | 100 | 74 | 958 | 190 | 26.54 | 19.21 | 0.67 | 4.22 | 2.49 | N/S | N/S | 25.2 | <0.05 | 0.047 | 0.001 | <0.005 | 0.083 | 1.3 | <0.02 | 0.09 | <0.2 | 0.048 | <0.005 | <0.001 | 5.89 | <0.05 | <0.001 | <0.1
2015-01-14 | 26.56 | 7.4 | 82 | 78 | 108 | 80 | 982 | 192 | 25.67 | 17.72 | <0.15 | 3.72 | 2.2 | N/S | N/S | N/S | N/S | N/S | N/S | N/S | N/S | N/S | N/S | N/S | N/S | N/S | N/S | N/S | N/S | N/S | N/S | N/S
2015-01-15 | 18.73 | 7.5 | 59 | 48 | 50 | 36 | 966 | 152 | 24.66 | 19.32 | <0.15 | 2.77 | 1.83 | N/S | N/S | N/S | N/S | N/S | N/S | N/S | N/S | N/S | N/S | N/S | N/S | N/S | N/S | N/S | N/S | N/S | N/S | N/S
2015-01-16 | 23.11 | 7.6 | 111 | 112 | 58 | 32 | 908 | 152 | 23.98 | 18.8 | <0.15 | 2.49 | 1.56 | N/S | N/S | N/S | N/S | N/S | N/S | N/S | N/S | N/S | N/S | N/S | N/S | N/S | N/S | N/S | N/S | N/S | N/S | N/S
2015-01-17 | 25.74 | 7.5 | 95 | 81 | 116 | 78 | 1168 | 198 | 24.87 | 16.85 | 0.57 | 3.62 | 1.69 | N/S | N/S | N/S | N/S | N/S | N/S | N/S | N/S | N/S | N/S | N/S | N/S | N/S | N/S | N/S | N/S | N/S | N/S | N/S
2015-01-18 | 40.17 | 7.5 | 44 | 45 | 19 | 10 | 916 | 138 | 21.24 | 16.26 | <0.15 | 2.26 | 1.37 | N/S | N/S | N/S | N/S | N/S | N/S | N/S | N/S | N/S | N/S | N/S | N/S | N/S | N/S | N/S | N/S | N/S | N/S | N/S
2015-01-19 | 42.1 | 7.5 | 54 | 46 | 74 | 54 | 1036 | 152 | 20.24 | 15.58 | 0.2 | 2.59 | 1.59 | <0.005 | N/S | N/S | N/S | N/S | N/S | N/S | N/S | N/S | N/S | N/S | N/S | N/S | N/S | N/S | N/S | N/S | N/S | N/S
2015-01-20 | 41.53 | 7.4 | 137 | 83 | 98 | 90 | 1090 | 220 | 25.61 | 16.86 | 0.2 | 5.98 | 3.98 | N/S | N/S | 28.4 | <0.05 | 0.047 | 0.001 | <0.005 | 0.061 | 1.1 | <0.02 | 0.099 | <0.2 | 0.13 | 0.022 | <0.001 | 2.51 | <0.05 | <0.001 | <0.1
2015-01-21 | 46.21 | 7.4 | 110 | 77 | 68 | 54 | 1038 | 216 | 21.96 | 15.94 | 0.25 | 6.54 | 4.97 | N/S | N/S | N/S | N/S | N/S | N/S | N/S | N/S | N/S | N/S | N/S | N/S | N/S | N/S | N/S | N/S | N/S | N/S | N/S
2015-01-22 | 39.13 | 7.4 | 124 | 86 | 132 | 100 | 962 | 200 | 24.02 | 15.62 | 0.23 | 6.45 | 4.24 | N/S | N/S | N/S | N/S | N/S | N/S | N/S | N/S | N/S | N/S | N/S | N/S | N/S | N/S | N/S | N/S | N/S | N/S | N/S
2015-01-23 | 18.79 | 7.5 | 98 | 97 | 114 | 74 | 1008 | 196 | 22.1 | 15.66 | <0.15 | 3.79 | 2.15 | N/S | N/S | N/S | N/S | N/S | N/S | N/S | N/S | N/S | N/S | N/S | N/S | N/S | N/S | N/S | N/S | N/S | N/S | N/S
2015-01-24 | 19.05 | 7.5 | 66 | 66 | 38 | 22 | 870 | 156 | 21.99 | 17.34 | <0.15 | 3.34 | 2.08 | N/S | N/S | N/S | N/S | N/S | N/S | N/S | N/S | N/S | N/S | N/S | N/S | N/S | N/S | N/S | N/S | N/S | N/S | N/S
2015-01-25 | 19.33 | 7.6 | 58 | 48 | 68 | 55 | 966 | 170 | 20.43 | 16.52 | 0.19 | 2.87 | 1.69 | N/S | N/S | N/S | N/S | N/S | N/S | N/S | N/S | N/S | N/S | N/S | N/S | N/S | N/S | N/S | N/S | N/S | N/S | N/S
2015-01-26 | 19.61 | 7.6 | 44 | 40 | 46 | 37 | 820 | 142 | 20.47 | 16.49 | <0.15 | 3.06 | 2 | <0.005 | N/S | N/S | N/S | N/S | N/S | N/S | N/S | N/S | N/S | N/S | N/S | N/S | N/S | N/S | N/S | N/S | N/S | N/S
2015-01-27 | 19.8 | 7.3 | 119 | 116 | 100 | 80 | 1058 | 234 | 26.38 | 22.28 | 0.15 | 4.25 | 3.03 | N/S | N/S | 32.3 | <0.05 | 0.044 | <0.001 | <0.005 | 0.044 | 0.9 | <0.02 | 0.083 | <0.2 | 0.01 | 0.01 | <0.001 | 2.02 | <0.05 | <0.001 | <0.1
2015-01-28 | 20.05 | 7.3 | 143 | 66 | 138 | 110 | 1022 | 202 | 27.15 | 18.24 | 0.17 | 6.04 | 4.06 | N/S | N/S | N/S | N/S | N/S | N/S | N/S | N/S | N/S | N/S | N/S | N/S | N/S | N/S | N/S | N/S | N/S | N/S | N/S
2015-01-29 | 20 | 7.4 | 53 | 42 | 190 | 164 | 1060 | 166 | 21.39 | 17.75 | <0.15 | 3.91 | 2.99 | N/S | N/S | N/S | N/S | N/S | N/S | N/S | N/S | N/S | N/S | N/S | N/S | N/S | N/S | N/S | N/S | N/S | N/S | N/S
2015-01-30 | 23.87 | 7.4 | 51 | 45 | 57 | 45 | 956 | 112 | 20.7 | 17.8 | <0.15 | 3.46 | 2.67 | N/S | N/S | N/S | N/S | N/S | N/S | N/S | N/S | N/S | N/S | N/S | N/S | N/S | N/S | N/S | N/S | N/S | N/S | N/S
2015-01-31 | 43.44 | 7.4 | 64 | 57 | 44 | 38 | 860 | 184 | 22.79 | 16.53 | 0.16 | 3.17 | 1.81 | N/S | N/S | N/S | N/S | N/S | N/S | N/S | N/S | N/S | N/S | N/S | N/S | N/S | N/S | N/S | N/S | N/S | N/S | N/S
2015-02-01 | 42.03 | 7.3 | 43 | 37 | 48 | 34 | 832 | 104 | 19.94 | 16.92 | <0.15 | 3.18 | 2.37 | N/S | N/S | N/S | N/S | N/S | N/S | N/S | N/S | N/S | N/S | N/S | N/S | N/S | N/S | N/S | N/S | N/S | N/S | N/S
2015-02-02 | 24.85 | 7.4 | 71 | 58 | 86 | 68 | 1548 | 186 | 22.89 | 15.77 | 0.61 | 3.5 | 2.21 | 0.012 | N/S | N/S | N/S | N/S | N/S | N/S | N/S | N/S | N/S | N/S | N/S | N/S | N/S | N/S | N/S | N/S | N/S | N/S
2015-02-03 | 18.9 | 7.3 | 76 | 60 | 68 | 42 | 1220 | 164 | 24.8 | 18.3 | 0.27 | 4.09 | 2.73 | N/S | N/S | 22.8 | <0.05 | 0.048 | 0.001 | <0.005 | 0.046 | 0.8 | <0.02 | 0.09 | <0.2 | 0.042 | 0.008 | <0.001 | 5.36 | <0.05 | <0.001 | <0.1
2015-02-04 | 19.18 | 7.4 | 63 | 52 | 38 | 26 | 1110 | 130 | 23.19 | 19.44 | <0.15 | 3.29 | 2.45 | N/S | N/S | N/S | N/S | N/S | N/S | N/S | N/S | N/S | N/S | N/S | N/S | N/S | N/S | N/S | N/S | N/S | N/S | N/S
2015-02-05 | 12.53 | 7.4 | 59 | 52 | 36 | 18 | 1110 | 150 | 23.1 | 19.73 | <0.15 | 3.66 | 2.81 | N/S | N/S | N/S | N/S | N/S | N/S | N/S | N/S | N/S | N/S | N/S | N/S | N/S | N/S | N/S | N/S | N/S | N/S | N/S
2015-02-06 | 13.54 | 7.4 | 175 | 123 | 176 | 152 | 1218 | 264 | 31.38 | 17.54 | <0.15 | 6.12 | 3.46 | N/S | N/S | N/S | N/S | N/S | N/S | N/S | N/S | N/S | N/S | N/S | N/S | N/S | N/S | N/S | N/S | N/S | N/S | N/S
2015-02-07 | 22.5 | 7.2 | 117 | 102 | 108 | 76 | 1366 | 224 | 26.28 | 17.83 | <0.15 | 4.49 | 2.83 | N/S | N/S | N/S | N/S | N/S | N/S | N/S | N/S | N/S | N/S | N/S | N/S | N/S | N/S | N/S | N/S | N/S | N/S | N/S
2015-02-08 | 45.77 | 7.4 | 72 | 56 | 71 | 51 | 1314 | 154 | 21.1 | 16.1 | 0.38 | 3.32 | 1.8 | N/S | N/S | N/S | N/S | N/S | N/S | N/S | N/S | N/S | N/S | N/S | N/S | N/S | N/S | N/S | N/S | N/S | N/S | N/S
2015-02-09 | 50.79 | 7.4 | 100 | 79 | 196 | 180 | 1442 | 286 | 30.06 | 14.91 | 0.39 | 4.73 | 1.92 | 0.008 | N/S | N/S | N/S | N/S | N/S | N/S | N/S | N/S | N/S | N/S | N/S | N/S | N/S | N/S | N/S | N/S | N/S | N/S
2015-02-10 | 75.59 | 7.4 | 78 | 62 | 82 | 54 | 1242 | 192 | 20.35 | 13.91 | <0.15 | 6.2 | 4.79 | N/S | N/S | 25.8 | <0.05 | 0.05 | <0.001 | <0.005 | 0.03 | 1 | <0.02 | 0.08 | <0.2 | 0.008 | <0.005 | <0.001 | 6.56 | <0.05 | <0.001 | <0.1
2015-02-11 | 40.7 | 7.5 | 44 | 41 | 32 | 26 | 1146 | 146 | 16.34 | 12 | <0.15 | 2.34 | 1.46 | N/S | N/S | N/S | N/S | N/S | N/S | N/S | N/S | N/S | N/S | N/S | N/S | N/S | N/S | N/S | N/S | N/S | N/S | N/S
2015-02-12 | 19.72 | 7.4 | 84 | 79 | 80 | 66 | 1102 | 218 | 20.25 | 13.69 | <0.15 | 3.33 | 2.06 | N/S | N/S | N/S | N/S | N/S | N/S | N/S | N/S | N/S | N/S | N/S | N/S | N/S | N/S | N/S | N/S | N/S | N/S | N/S
2015-02-13 | 20.04 | 7.6 | 56 | 46 | 48 | 32 | 1046 | 166 | 18.63 | 14.9 | 0.28 | 2.85 | 1.52 | N/S | N/S | N/S | N/S | N/S | N/S | N/S | N/S | N/S | N/S | N/S | N/S | N/S | N/S | N/S | N/S | N/S | N/S | N/S
2015-02-14 | 20.22 | 7.7 | 94 | 91 | 132 | 110 | 974 | 218 | 22.37 | 15.13 | 1.39 | 4.4 | 2.26 | N/S | N/S | N/S | N/S | N/S | N/S | N/S | N/S | N/S | N/S | N/S | N/S | N/S | N/S | N/S | N/S | N/S | N/S | N/S
2015-02-15 | 20.35 | 7.5 | 79 | 65 | 116 | 72 | 1054 | 198 | 20.66 | 16.13 | <0.15 | 2.95 | 1.57 | N/S | N/S | N/S | N/S | N/S | N/S | N/S | N/S | N/S | N/S | N/S | N/S | N/S | N/S | N/S | N/S | N/S | N/S | N/S
2015-02-16 | 8.24 | 7.4 | 63 | 53 | 38 | 18 | 918 | 144 | 20.55 | 16.15 | <0.15 | 2.67 | 1.86 | <0.005 | N/S | N/S | N/S | N/S | N/S | N/S | N/S | N/S | N/S | N/S | N/S | N/S | N/S | N/S | N/S | N/S | N/S | N/S
2015-02-17 | 17.88 | 7.5 | 46 | 39 | 18 | 10 | 852 | 148 | 22.53 | 18.23 | <0.15 | 2.75 | 2.02 | N/S | N/S | 17.1 | <0.05 | 0.039 | 0.001 | <0.005 | 0.028 | 0.5 | <0.02 | 0.055 | <0.2 | 0.007 | <0.005 | <0.001 | 1.76 | <0.05 | <0.001 | <0.1
2015-02-18 | 52.35 | 7.4 | 104 | 103 | 128 | 106 | 914 | 184 | 26.39 | 17.64 | <0.15 | 3.74 | 2.33 | N/S | N/S | N/S | N/S | N/S | N/S | N/S | N/S | N/S | N/S | N/S | N/S | N/S | N/S | N/S | N/S | N/S | N/S | N/S
2015-02-19 | 33.14 | 7.3 | 83 | 72 | 68 | 52 | 864 | 184 | 24.18 | 17.75 | <0.15 | 3.72 | 2.51 | N/S | N/S | N/S | N/S | N/S | N/S | N/S | N/S | N/S | N/S | N/S | N/S | N/S | N/S | N/S | N/S | N/S | N/S | N/S
2015-02-20 | 20.23 | 7.4 | 96 | 90 | 71 | 55 | 820 | 168 | 22.37 | 15.53 | <0.15 | 4.27 | 2.57 | N/S | N/S | N/S | N/S | N/S | N/S | N/S | N/S | N/S | N/S | N/S | N/S | N/S | N/S | N/S | N/S | N/S | N/S | N/S
2015-02-21 | 38.59 | 7.5 | 89 | 62 | 66 | 46 | 800 | 150 | 21.9 | 15.46 | 0.15 | 3.6 | 2.44 | N/S | N/S | N/S | N/S | N/S | N/S | N/S | N/S | N/S | N/S | N/S | N/S | N/S | N/S | N/S | N/S | N/S | N/S | N/S
2015-02-22 | 19.82 | 7.4 | 91 | 79 | 71 | 60 | 782 | 166 | 23.6 | 14.6 | 0.23 | 4.21 | 2.76 | N/S | N/S | N/S | N/S | N/S | N/S | N/S | N/S | N/S | N/S | N/S | N/S | N/S | N/S | N/S | N/S | N/S | N/S | N/S
2015-02-23 | 19.84 | 7.4 | 51 | 48 | 20 | 11 | 722 | 112 | 21.89 | 18.03 | <0.15 | 2.99 | 2.21 | <0.005 | N/S | N/S | N/S | N/S | N/S | N/S | N/S | N/S | N/S | N/S | N/S | N/S | N/S | N/S | N/S | N/S | N/S | N/S
2015-02-24 | 18.77 | 7.4 | 80 | 72 | 63 | 49 | 806 | 196 | 24.51 | 18.01 | <0.15 | 3.88 | 2.55 | N/S | N/S | 31 | <0.05 | 0.042 | 0.001 | 0.011 | 0.027 | 0.8 | <0.02 | 0.081 | <0.2 | 0.007 | <0.005 | <0.001 | 1.4 | <0.05 | <0.001 | <0.1
2015-02-25 | 22.16 | 7.5 | T/X | T/X | 180 | 110 | 856 | 206 | 26.41 | 17.33 | <0.15 | 4.68 | 2.46 | N/S | N/S | N/S | N/S | N/S | N/S | N/S | N/S | N/S | N/S | N/S | N/S | N/S | N/S | N/S | N/S | N/S | N/S | N/S
2015-02-26 | 24.24 | 7.3 | 137 | T/X | 117 | 95 | 1458 | 218 | 29.58 | 15.99 | 0.15 | 10.68 | 8.21 | N/S | N/S | N/S | N/S | N/S | N/S | N/S | N/S | N/S | N/S | N/S | N/S | N/S | N/S | N/S | N/S | N/S | N/S | N/S
2015-02-27 | S/X | S/X | S/X | S/X | S/X | S/X | S/X | S/X | S/X | S/X | S/X | S/X | S/X | S/X | S/X | S/X | S/X | S/X | S/X | S/X | S/X | S/X | S/X | S/X | S/X | S/X | S/X | S/X | S/X | S/X | S/X | S/X
2015-02-28 | 23.22 | 7.6 | 61 | 55 | 88 | 48 | 1038 | 142 | 25.93 | 22.04 | <0.15 | 3.16 | 1.69 | N/S | N/S | N/S | N/S | N/S | N/S | N/S | N/S | N/S | N/S | N/S | N/S | N/S | N/S | N/S | N/S | N/S | N/S | N/S
2015-03-01 | 40.13 | 7.4 | T/X | T/X | 46 | 42 | 1152 | 140 | 27.06 | 22.02 | 0.15 | 3.4 | 2.15 | N/S | N/S | N/S | N/S | N/S | N/S | N/S | N/S | N/S | N/S | N/S | N/S | N/S | N/S | N/S | N/S | N/S | N/S | N/S
2015-03-02 | S/X | S/X | S/X | S/X | S/X | S/X | S/X | S/X | S/X | S/X | S/X | S/X | S/X | S/X | S/X | S/X | S/X | S/X | S/X | S/X | S/X | S/X | S/X | S/X | S/X | S/X | S/X | S/X | S/X | S/X | S/X | S/X
2015-03-03 | 29.31 | 7.4 | 171 | 100 | 130 | 92 | 1332 | 188 | 26.27 | 16.44 | <0.15 | 5.61 | 3.72 | N/S | N/S | 33.3 | <0.05 | 0.046 | <0.001 | 0.006 | 0.057 | 1.5 | <0.02 | 0.103 | <0.2 | 0.053 | <0.005 | <0.001 | 2.81 | <0.05 | <0.001 | <0.1
2015-03-04 | 35.3 | 7.5 | 121 | 86 | 118 | 86 | 1090 | 178 | 29.07 | 21.66 | 0.37 | 5.14 | 3.06 | N/S | N/S | N/S | N/S | N/S | N/S | N/S | N/S | N/S | N/S | N/S | N/S | N/S | N/S | N/S | N/S | N/S | N/S | N/S
2015-03-05 | 7.21 | 7.5 | 172 | 145 | 300 | 180 | 1154 | 272 | 42.84 | 18.3 | 1.67 | 12.49 | 8.69 | N/S | N/S | N/S | N/S | N/S | N/S | N/S | N/S | N/S | N/S | N/S | N/S | N/S | N/S | N/S | N/S | N/S | N/S | N/S
2015-03-06 | 11.79 | 7.6 | 84 | 83 | 96 | 52 | 1212 | 174 | 29.36 | 23.67 | <0.15 | 4.33 | 2.66 | N/S | N/S | N/S | N/S | N/S | N/S | N/S | N/S | N/S | N/S | N/S | N/S | N/S | N/S | N/S | N/S | N/S | N/S | N/S
2015-03-07 | 42.09 | 7.4 | 107 | 90 | 124 | 68 | 1140 | 212 | 30.74 | 23.94 | <0.15 | 5.07 | 3.1 | N/S | N/S | N/S | N/S | N/S | N/S | N/S | N/S | N/S | N/S | N/S | N/S | N/S | N/S | N/S | N/S | N/S | N/S | N/S
2015-03-08 | 30.11 | 7.4 | 91 | 88 | 116 | 80 | 1134 | 216 | 25.71 | 17.98 | <0.15 | 3.69 | 2.2 | N/S | N/S | N/S | N/S | N/S | N/S | N/S | N/S | N/S | N/S | N/S | N/S | N/S | N/S | N/S | N/S | N/S | N/S | N/S
2015-03-09 | 44.74 | 7.3 | 82 | 64 | 88 | 64 | 1148 | 178 | 21.83 | 14.99 | 0.62 | 3.82 | 2.47 | 0.008 | N/S | N/S | N/S | N/S | N/S | N/S | N/S | N/S | N/S | N/S | N/S | N/S | N/S | N/S | N/S | N/S | N/S | N/S
2015-03-10 | 77.48 | 7.4 | 87 | 71 | 135 | 107 | 1116 | 186 | 25.98 | 15.25 | 0.41 | 3.72 | 2.24 | N/S | N/S | 21.2 | <0.05 | 0.049 | <0.001 | <0.005 | 0.053 | 1.2 | <0.02 | 0.082 | <0.2 | 0.006 | <0.005 | <0.001 | 2.64 | <0.05 | <0.001 | <0.1
2015-03-11 | 96.96 | 7.2 | 361 | 361 | 1220 | 880 | 2146 | 998 | 53.23 | 17.67 | 0.32 | 10.46 | 2.79 | N/S | N/S | N/S | N/S | N/S | N/S | N/S | N/S | N/S | N/S | N/S | N/S | N/S | N/S | N/S | N/S | N/S | N/S | N/S
2015-03-12 | 78.81 | 7.2 | 289 | T/X | 2056 | 1384 | 2920 | 1432 | 70.09 | 12.94 | 0.45 | 15.93 | 2.43 | N/S | N/S | N/S | N/S | N/S | N/S | N/S | N/S | N/S | N/S | N/S | N/S | N/S | N/S | N/S | N/S | N/S | N/S | N/S
2015-03-13 | 71.42 | 7.2 | 571 | 506 | 2100 | 1390 | 2996 | 1522 | 67.91 | 10.35 | 0.24 | 15.25 | 2.24 | N/S | N/S | N/S | N/S | N/S | N/S | N/S | N/S | N/S | N/S | N/S | N/S | N/S | N/S | N/S | N/S | N/S | N/S | N/S
2015-03-14 | 55.56 | 7.6 | 30 | 26 | 44 | 30 | 930 | 140 | 12.52 | 10.11 | <0.15 | 1.56 | 0.83 | N/S | N/S | N/S | N/S | N/S | N/S | N/S | N/S | N/S | N/S | N/S | N/S | N/S | N/S | N/S | N/S | N/S | N/S | N/S
2015-03-15 | 56.4 | 7.5 | T/X | T/X | 152 | 118 | 1004 | 198 | 16.56 | 10.64 | 0.28 | 2.34 | 1.16 | N/S | N/S | N/S | N/S | N/S | N/S | N/S | N/S | N/S | N/S | N/S | N/S | N/S | N/S | N/S | N/S | N/S | N/S | N/S
2015-03-16 | 43.77 | 7.5 | 68 | 56 | 62 | 46 | 1048 | 204 | 20.34 | 13.93 | 0.91 | 3.65 | 2.33 | 0.006 | N/S | N/S | N/S | N/S | N/S | N/S | N/S | N/S | N/S | N/S | N/S | N/S | N/S | N/S | N/S | N/S | N/S | N/S
2015-03-17 | 38.46 | 7.5 | 71 | 70 | 60 | 44 | 980 | 188 | 18.47 | 12.21 | 0.27 | 2.62 | 1.46 | N/S | N/S | 18.9 | <0.05 | 0.044 | 0.001 | <0.005 | 0.041 | 0.7 | <0.02 | 0.07 | <0.2 | 0.009 | <0.005 | <0.001 | 1.67 | <0.05 | <0.001 | <0.1
2015-03-18 | 33.19 | 7.6 | 40 | 37 | 30 | 10 | 912 | 174 | 16.38 | 12.12 | 0.16 | 1.82 | 0.95 | N/S | N/S | N/S | N/S | N/S | N/S | N/S | N/S | N/S | N/S | N/S | N/S | N/S | N/S | N/S | N/S | N/S | N/S | N/S
2015-03-19 | 30.08 | 7.9 | 27 | 26 | 12 | 10 | 900 | 152 | 15.57 | 11.93 | <0.15 | 1.67 | 0.97 | N/S | N/S | N/S | N/S | N/S | N/S | N/S | N/S | N/S | N/S | N/S | N/S | N/S | N/S | N/S | N/S | N/S | N/S | N/S
2015-03-20 | 38.35 | 7.8 | 42 | 41 | 18 | 18 | 842 | 126 | 18.03 | 14.67 | <0.15 | 2.09 | 1.27 | N/S | N/S | N/S | N/S | N/S | N/S | N/S | N/S | N/S | N/S | N/S | N/S | N/S | N/S | N/S | N/S | N/S | N/S | N/S
2015-03-21 | 24.89 | 8 | 27 | 29 | 15 | 19 | 856 | 126 | 16.34 | 13.12 | 0.2 | 1.86 | 1.3 | N/S | N/S | N/S | N/S | N/S | N/S | N/S | N/S | N/S | N/S | N/S | N/S | N/S | N/S | N/S | N/S | N/S | N/S | N/S
2015-03-22 | 32.55 | 7.5 | 42 | 42 | 14 | 14 | 836 | 140 | 18.92 | 14.31 | 0.18 | 2.36 | 1.59 | N/S | N/S | N/S | N/S | N/S | N/S | N/S | N/S | N/S | N/S | N/S | N/S | N/S | N/S | N/S | N/S | N/S | N/S | N/S
2015-03-23 | S/X | S/X | S/X | S/X | S/X | S/X | S/X | S/X | S/X | S/X | S/X | S/X | S/X | S/X | S/X | S/X | S/X | S/X | S/X | S/X | S/X | S/X | S/X | S/X | S/X | S/X | S/X | S/X | S/X | S/X | S/X | S/X
2015-03-24 | S/X | S/X | S/X | S/X | S/X | S/X | S/X | S/X | S/X | S/X | S/X | S/X | S/X | S/X | S/X | S/X | S/X | S/X | S/X | S/X | S/X | S/X | S/X | S/X | S/X | S/X | S/X | S/X | S/X | S/X | S/X | S/X
2015-03-25 | 64.3 | 7.5 | 37 | 37 | 39 | 26 | 1186 | 168 | 19.11 | 14.78 | <0.15 | 2.08 | 1.16 | N/S | N/S | N/S | N/S | N/S | N/S | N/S | N/S | N/S | N/S | N/S | <0.2 | N/S | N/S | N/S | N/S | N/S | N/S | N/S
2015-03-26 | 56.62 | 7.6 | 53 | 49 | 82 | 60 | 1070 | 158 | 20.11 | 8.29 | <0.15 | 1.92 | 1.19 | N/S | N/S | N/S | N/S | N/S | N/S | N/S | N/S | N/S | N/S | N/S | N/S | N/S | N/S | N/S | N/S | N/S | N/S | N/S
2015-03-27 | 41.79 | 7.6 | 32 | 34 | 18 | 9 | 998 | 120 | 20.93 | 10.81 | <0.15 | 1.62 | 0.91 | N/S | N/S | N/S | N/S | N/S | N/S | N/S | N/S | N/S | N/S | N/S | N/S | N/S | N/S | N/S | N/S | N/S | N/S | N/S
2015-03-28 | 25.88 | 7.4 | 45 | 35 | 42 | 26 | 1072 | 184 | 16.96 | 13.77 | <0.15 | 1.69 | 0.43 | N/S | N/S | N/S | N/S | N/S | N/S | N/S | N/S | N/S | N/S | N/S | N/S | N/S | N/S | N/S | N/S | N/S | N/S | N/S
2015-03-29 | 38.92 | 7.7 | 28 | 29 | 19 | 12 | 956 | 124 | 15 | 13.49 | <0.15 | 1.89 | 1.24 | N/S | N/S | N/S | N/S | N/S | N/S | N/S | N/S | N/S | N/S | N/S | N/S | N/S | N/S | N/S | N/S | N/S | N/S | N/S
2015-03-30 | 14.04 | 7.6 | 41 | 41 | 15 | 15 | 902 | 140 | 17.03 | 14.28 | <0.15 | 2.11 | 1.42 | 0.005 | N/S | N/S | N/S | N/S | N/S | N/S | N/S | N/S | N/S | N/S | N/S | N/S | N/S | N/S | N/S | N/S | N/S | N/S
2015-03-31 | 19.49 | 7.6 | 46 | 42 | 40 | 34 | 928 | 170 | 18.06 | 14.34 | <0.15 | 2.22 | 1.27 | N/S | N/S | 19.1 | <0.05 | 0.033 | <0.001 | <0.005 | 0.028 | 0.5 | <0.02 | 0.053 | <0.2 | 0.013 | <0.005 | <0.001 | 2.62 | <0.05 | <0.001 | <0.1
2015-04-01 | 44.44 | 7.6 | 70 | 60 | 102 | 62 | 1006 | 176 | 19.76 | 14.27 | <0.15 | 2.06 | 0.16 | N/S | N/S | N/S | N/S | N/S | N/S | N/S | N/S | N/S | N/S | N/S | N/S | N/S | N/S | N/S | N/S | N/S | N/S | N/S
2015-04-02 | 44.28 | 7.5 | 173 | 131 | 292 | 176 | 1196 | 274 | 23.22 | 12.66 | 0.18 | 3.95 | 1.45 | N/S | N/S | N/S | N/S | N/S | N/S | N/S | N/S | N/S | N/S | N/S | N/S | N/S | N/S | N/S | N/S | N/S | N/S | N/S
2015-04-03 | 50.96 | 7.6 | 74 | 70 | 36 | 30 | 896 | 160 | 18.92 | 14.06 | <0.15 | 3.23 | 1.99 | N/S | N/S | N/S | N/S | N/S | N/S | N/S | N/S | N/S | N/S | N/S | N/S | N/S | N/S | N/S | N/S | N/S | N/S | N/S
2015-04-04 | 45.54 | 7.6 | 60 | 65 | 50 | 40 | 918 | 178 | 16.91 | 11.85 | 0.43 | 2.18 | 1.09 | N/S | N/S | N/S | N/S | N/S | N/S | N/S | N/S | N/S | N/S | N/S | N/S | N/S | N/S | N/S | N/S | N/S | N/S | N/S
2015-04-05 | 40.63 | 7.6 | 72 | 58 | 45 | 38 | 868 | 162 | 17.9 | 12.98 | 0.25 | 2.29 | 1.23 | N/S | N/S | N/S | N/S | N/S | N/S | N/S | N/S | N/S | N/S | N/S | N/S | N/S | N/S | N/S | N/S | N/S | N/S | N/S
2015-04-06 | 26.25 | 7.8 | T/X | T/X | 38 | 24 | 826 | 136 | 18.58 | 15.52 | <0.15 | 2.26 | 1.43 | 0.005 | N/S | N/S | N/S | N/S | N/S | N/S | N/S | N/S | N/S | N/S | N/S | N/S | N/S | N/S | N/S | N/S | N/S | N/S
2015-04-07 | 43.24 | 7.6 | 50 | 49 | 22 | 13 | 862 | 92 | 19.45 | 16.33 | <0.15 | 2.32 | 1.79 | N/S | N/S | 20.1 | <0.05 | 0.034 | <0.001 | <0.005 | 0.062 | 0.4 | <0.02 | 0.056 | <0.2 | 0.06 | <0.005 | <0.001 | 6.27 | <0.05 | <0.001 | <0.1
2015-04-08 | 19 | 7.4 | 83 | 86 | 74 | 58 | 888 | 188 | 20.75 | 13.86 | <0.15 | 3.13 | 1.88 | N/S | N/S | N/S | N/S | N/S | N/S | N/S | N/S | N/S | N/S | N/S | N/S | N/S | N/S | N/S | N/S | N/S | N/S | N/S
2015-04-09 | 40.13 | 7.6 | T/X | T/X | 37 | 32 | 880 | 142 | 19.06 | 15.07 | <0.15 | 3.07 | 2.17 | N/S | N/S | N/S | N/S | N/S | N/S | N/S | N/S | N/S | N/S | N/S | N/S | N/S | N/S | N/S | N/S | N/S | N/S | N/S
2015-04-10 | 108.25 | 7.8 | T/X | T/X | 64 | 49 | 884 | 184 | 16.81 | 12.88 | 0.68 | 2.41 | 1.58 | N/S | N/S | N/S | N/S | N/S | N/S | N/S | N/S | N/S | N/S | N/S | N/S | N/S | N/S | N/S | N/S | N/S | N/S | N/S
2015-04-11 | 132.31 | 7.6 | 83 | 87 | 68 | 68 | 826 | 188 | 14.78 | 9.25 | 0.34 | 2.68 | 1.73 | N/S | N/S | N/S | N/S | N/S | N/S | N/S | N/S | N/S | N/S | N/S | N/S | N/S | N/S | N/S | N/S | N/S | N/S | N/S
2015-04-12 | 121.7 | 7.6 | 48 | 44 | 88 | 50 | 756 | 150 | 12.37 | 7.71 | 0.21 | 1.9 | 0.79 | N/S | N/S | N/S | N/S | N/S | N/S | N/S | N/S | N/S | N/S | N/S | N/S | N/S | N/S | N/S | N/S | N/S | N/S | N/S
2015-04-13 | 93.32 | 7.5 | 53 | 49 | 106 | 53 | 796 | 124 | 15.53 | 11.22 | <0.15 | 2.3 | 1.11 | 0.006 | N/S | N/S | N/S | N/S | N/S | N/S | N/S | N/S | N/S | N/S | N/S | N/S | N/S | N/S | N/S | N/S | N/S | N/S
2015-04-14 | 51.68 | 7.6 | T/X | T/X | 62 | 48 | 894 | 168 | 16.72 | 11.32 | 0.85 | 3.87 | 2.44 | N/S | N/S | 20 | <0.05 | 0.042 | 0.001 | <0.005 | 0.037 | 1 | <0.02 | 0.124 | <0.2 | 0.006 | <0.005 | <0.001 | 0.22 | <0.05 | <0.001 | <0.1
2015-04-15 | 44.4 | 7.5 | 50 | 49 | 66 | 56 | 946 | 192 | 17.65 | 12.31 | <0.15 | 2.91 | 1.46 | N/S | N/S | N/S | N/S | N/S | N/S | N/S | N/S | N/S | N/S | N/S | N/S | N/S | N/S | N/S | N/S | N/S | N/S | N/S
2015-04-16 | 30.71 | 7.5 | 88 | 81 | 90 | 86 | 966 | 204 | 18.76 | 12.38 | <0.15 | 4.43 | 2.75 | N/S | N/S | N/S | N/S | N/S | N/S | N/S | N/S | N/S | N/S | N/S | N/S | N/S | N/S | N/S | N/S | N/S | N/S | N/S
2015-04-17 | 37.93 | 7.6 | 127 | 77 | 118 | 90 | 922 | 212 | 20.04 | 11.79 | <0.15 | 3.69 | 1.58 | N/S | N/S | N/S | N/S | N/S | N/S | N/S | N/S | N/S | N/S | N/S | N/S | N/S | N/S | N/S | N/S | N/S | N/S | N/S
2015-04-18 | 45.13 | 7.8 | 27 | 25 | 6 | <4 | 846 | 118 | 14.83 | 11.94 | <0.15 | 1.88 | 1.32 | N/S | N/S | N/S | N/S | N/S | N/S | N/S | N/S | N/S | N/S | N/S | N/S | N/S | N/S | N/S | N/S | N/S | N/S | N/S
2015-04-19 | 43.92 | 7.6 | 36 | 33 | 17 | 15 | 824 | 144 | 15.46 | 12.53 | <0.15 | 2.21 | 1.68 | N/S | N/S | N/S | N/S | N/S | N/S | N/S | N/S | N/S | N/S | N/S | N/S | N/S | N/S | N/S | N/S | N/S | N/S | N/S
2015-04-20 | 86.52 | 7.5 | 73 | 68 | 52 | 50 | 860 | 180 | 15.59 | 10.77 | 0.22 | 3.6 | 2.77 | 0.006 | N/S | N/S | N/S | N/S | N/S | N/S | N/S | N/S | N/S | N/S | N/S | N/S | N/S | N/S | N/S | N/S | N/S | N/S
2015-04-21 | 46.77 | 7.5 | 99 | 100 | 148 | 90 | 946 | 228 | 19.11 | 11.64 | <0.15 | 4.69 | 2.85 | N/S | N/S | 24.4 | <0.05 | 0.055 | 0.001 | 0.005 | 0.248 | 2.2 | <0.02 | 0.127 | <0.2 | 0.045 | <0.005 | <0.001 | 8.99 | <0.05 | <0.001 | <0.1
2015-04-22 | 39.18 | 7.6 | 62 | 62 | 76 | 60 | 868 | 172 | 18.11 | 12.17 | <0.15 | 2.78 | 1.59 | N/S | N/S | N/S | N/S | N/S | N/S | N/S | N/S | N/S | N/S | N/S | N/S | N/S | N/S | N/S | N/S | N/S | N/S | N/S
2015-04-23 | 24.86 | 7.6 | 80 | 75 | 56 | 48 | 848 | 142 | 19.4 | 12.34 | <0.15 | 2.91 | 2.22 | N/S | N/S | N/S | N/S | N/S | N/S | N/S | N/S | N/S | N/S | N/S | N/S | N/S | N/S | N/S | N/S | N/S | N/S | N/S
2015-04-24 | 19.37 | 7.7 | 58 | 62 | 44 | 40 | 854 | 138 | 20.01 | 13.15 | <0.15 | 2.81 | 1.72 | N/S | N/S | N/S | N/S | N/S | N/S | N/S | N/S | N/S | N/S | N/S | N/S | N/S | N/S | N/S | N/S | N/S | N/S | N/S
2015-04-25 | 112.37 | 7.7 | 48 | 56 | 64 | 32 | 796 | 118 | 17.73 | 13.09 | <0.15 | 2.13 | 1.23 | N/S | N/S | N/S | N/S | N/S | N/S | N/S | N/S | N/S | N/S | N/S | N/S | N/S | N/S | N/S | N/S | N/S | N/S | N/S
2015-04-26 | 42.4 | 7.6 | T/X | T/X | 32 | 22 | 632 | 94 | 12.8 | 9.22 | <0.15 | 1.53 | 1.03 | N/S | N/S | N/S | N/S | N/S | N/S | N/S | N/S | N/S | N/S | N/S | N/S | N/S | N/S | N/S | N/S | N/S | N/S | N/S
2015-04-27 | 98.7 | 7.7 | 43 | 41 | 52 | 36 | 774 | 162 | 16.46 | 10.7 | 0.15 | 1.84 | 0.85 | <0.005 | N/S | N/S | N/S | N/S | N/S | N/S | N/S | N/S | N/S | N/S | N/S | N/S | N/S | N/S | N/S | N/S | N/S | N/S
2015-04-28 | 91.02 | 7.7 | 47 | 41 | 62 | 42 | 762 | 136 | 15.6 | 10.47 | 0.16 | 2.21 | 1.08 | N/S | N/S | 12.3 | <0.05 | 0.04 | <0.001 | <0.005 | 0.124 | 0.8 | <0.02 | 0.078 | <0.2 | 0.019 | <0.005 | <0.001 | 2.56 | <0.05 | <0.001 | <0.1
2015-04-29 | 53.78 | 7.3 | 177 | 174 | 270 | 180 | 1146 | 348 | 24.62 | 11.55 | <0.15 | 11.41 | 8.36 | N/S | N/S | N/S | N/S | N/S | N/S | N/S | N/S | N/S | N/S | N/S | N/S | N/S | N/S | N/S | N/S | N/S | N/S | N/S
2015-04-30 | 29.83 | 7.5 | N/A | 67 | 78 | 52 | 904 | 162 | 18.71 | 12.69 | <0.15 | 4.48 | 3.28 | N/S | N/S | N/S | N/S | N/S | N/S | N/S | N/S | N/S | N/S | N/S | N/S | N/S | N/S | N/S | N/S | N/S | N/S | N/S
2015-05-01 | 20 | 7.6 | 52 | 52 | 24 | 16 | 850 | 150 | 18.61 | 15.2 | <0.15 | 2.76 | 1.68 | N/S | N/S | N/S | N/S | N/S | N/S | N/S | N/S | N/S | N/S | N/S | N/S | N/S | N/S | N/S | N/S | N/S | N/S | N/S
2015-05-02 | 24.91 | 7.6 | 40 | 36 | 14 | 12 | 854 | 186 | 18.85 | 15.58 | <0.15 | 2.56 | 2.43 | N/S | N/S | N/S | N/S | N/S | N/S | N/S | N/S | N/S | N/S | N/S | N/S | N/S | N/S | N/S | N/S | N/S | N/S | N/S
2015-05-03 | 40.92 | 7.4 | 110 | 87 | 94 | 58 | 928 | 252 | 23.03 | 15.02 | 0.23 | 3.88 | 1.37 | N/S | N/S | N/S | N/S | N/S | N/S | N/S | N/S | N/S | N/S | N/S | N/S | N/S | N/S | N/S | N/S | N/S | N/S | N/S
2015-05-04 | 26.47 | 7.5 | 97 | 87 | 138 | 102 | 940 | 222 | 26.36 | 16.22 | <0.15 | 4.68 | 2.81 | 0.01 | N/S | N/S | N/S | N/S | N/S | N/S | N/S | N/S | N/S | N/S | N/S | N/S | N/S | N/S | N/S | N/S | N/S | N/S
2015-05-05 | 74.63 | 7.4 | 110 | 86 | 284 | 168 | 908 | 280 | 25.67 | 14.98 | 0.36 | 4.99 | 2.58 | N/S | N/S | 24.3 | <0.05 | 0.082 | 0.001 | 0.01 | 0.125 | 3.7 | <0.02 | 0.126 | 0.4 | 0.011 | 0.015 | <0.001 | 2.3 | <0.05 | <0.001 | <0.1
2015-05-06 | 123.21 | 7.4 | 177 | 129 | 226 | 128 | 1068 | 364 | 24.66 | 8.59 | 0.31 | 5.11 | 1.5 | N/S | N/S | N/S | N/S | N/S | N/S | N/S | N/S | N/S | N/S | N/S | N/S | N/S | N/S | N/S | N/S | N/S | N/S | N/S
2015-05-07 | 69.56 | 7.5 | T/X | T/X | 136 | 68 | 686 | 196 | 13.26 | 7.91 | <0.15 | 2.14 | 0.82 | N/S | N/S | N/S | N/S | N/S | N/S | N/S | N/S | N/S | N/S | N/S | N/S | N/S | N/S | N/S | N/S | N/S | N/S | N/S
2015-05-08 | 33.99 | 7.6 | 45 | 48 | 74 | 36 | 828 | 184 | 15.06 | 10.49 | <0.15 | 2.3 | 1.34 | N/S | N/S | N/S | N/S | N/S | N/S | N/S | N/S | N/S | N/S | N/S | N/S | N/S | N/S | N/S | N/S | N/S | N/S | N/S
2015-05-09 | 101.17 | 7.8 | T/X | T/X | 28 | 18 | 728 | 124 | 14.01 | 10.89 | <0.15 | 1.98 | 1.15 | N/S | N/S | N/S | N/S | N/S | N/S | N/S | N/S | N/S | N/S | N/S | N/S | N/S | N/S | N/S | N/S | N/S | N/S | N/S
2015-05-10 | 100.69 | 7.6 | 47 | 40 | 130 | 62 | 746 | 152 | 12.71 | 8.18 | 0.22 | 1.99 | 0.54 | N/S | N/S | N/S | N/S | N/S | N/S | N/S | N/S | N/S | N/S | N/S | N/S | N/S | N/S | N/S | N/S | N/S | N/S | N/S
2015-05-11 | 94.97 | 7.4 | 76 | 76 | 98 | 68 | 758 | 130 | 13.13 | 7.07 | <0.15 | 6.48 | 5 | 0.006 | N/S | N/S | N/S | N/S | N/S | N/S | N/S | N/S | N/S | N/S | N/S | N/S | N/S | N/S | N/S | N/S | N/S | N/S
2015-05-12 | 86.36 | 7.8 | 38 | 40 | 84 | 56 | 746 | 172 | 11.69 | 8 | <0.15 | 1.64 | 0.52 | N/S | N/S | 11.5 | <0.05 | 0.041 | 0.001 | <0.005 | 0.028 | 1.2 | <0.02 | 0.077 | <0.2 | 0.071 | 0.023 | <0.001 | 6.62 | <0.05 | <0.001 | <0.1
2015-05-13 | 38.84 | 7.5 | T/X | T/X | 70 | 32 | 812 | 184 | 13.38 | 9.27 | <0.15 | 1.86 | 0.77 | N/S | N/S | N/S | N/S | N/S | N/S | N/S | N/S | N/S | N/S | N/S | N/S | N/S | N/S | N/S | N/S | N/S | N/S | N/S
2015-05-14 | 27.36 | 7.5 | 36 | 41 | 36 | 22 | 834 | 192 | 15.01 | 11.93 | <0.15 | 2.17 | 1.27 | N/S | N/S | N/S | N/S | N/S | N/S | N/S | N/S | N/S | N/S | N/S | N/S | N/S | N/S | N/S | N/S | N/S | N/S | N/S
2015-05-15 | 52.41 | 7.5 | 74 | 66 | 102 | 72 | 850 | 186 | 18.11 | 12.38 | <0.15 | 2.81 | 1.53 | N/S | N/S | N/S | N/S | N/S | N/S | N/S | N/S | N/S | N/S | N/S | N/S | N/S | N/S | N/S | N/S | N/S | N/S | N/S
2015-05-16 | 55.01 | 7.5 | 59 | 52 | 114 | 58 | 864 | 172 | 18.11 | 12.05 | <0.15 | 3.22 | 1.42 | N/S | N/S | N/S | N/S | N/S | N/S | N/S | N/S | N/S | N/S | N/S | N/S | N/S | N/S | N/S | N/S | N/S | N/S | N/S
2015-05-17 | 23.35 | 7.5 | 73 | 54 | 84 | 66 | 834 | 166 | 17.58 | 12.72 | <0.15 | 2.78 | 1.41 | N/S | N/S | N/S | N/S | N/S | N/S | N/S | N/S | N/S | N/S | N/S | N/S | N/S | N/S | N/S | N/S | N/S | N/S | N/S
2015-05-18 | 50.28 | 7.4 | 64 | 64 | 92 | 56 | 916 | 198 | 18.79 | 13 | <0.15 | 3.24 | 1.78 | 0.005 | N/S | N/S | N/S | N/S | N/S | N/S | N/S | N/S | N/S | N/S | N/S | N/S | N/S | N/S | N/S | N/S | N/S | N/S
2015-05-19 | 23.3 | 7.5 | 72 | 71 | 66 | 42 | 858 | 174 | 22.64 | 18.19 | <0.15 | 3.6 | 2.15 | N/S | N/S | 28.1 | <0.05 | 0.048 | <0.001 | 0.005 | 0.034 | 1.1 | <0.02 | 0.105 | <0.2 | 0.01 | 0.011 | <0.001 | 4.66 | <0.05 | <0.001 | <0.1
2015-05-20 | 18.18 | 7.3 | 270 | 290 | 840 | 436 | 1558 | 572 | 44.16 | 21.32 | 0.31 | 8.93 | 2.55 | N/S | N/S | N/S | N/S | N/S | N/S | N/S | N/S | N/S | N/S | N/S | N/S | N/S | N/S | N/S | N/S | N/S | N/S | N/S
2015-05-21 | 19.6 | 7.4 | 180 | 144 | 240 | 140 | 994 | 248 | 27.55 | 17.92 | <0.15 | 5.08 | 2.37 | N/S | N/S | N/S | N/S | N/S | N/S | N/S | N/S | N/S | N/S | N/S | N/S | N/S | N/S | N/S | N/S | N/S | N/S | N/S
2015-05-22 | 20.08 | 7.2 | 126 | 114 | 200 | 124 | 1016 | 244 | 26.07 | 18.66 | <0.15 | 4.47 | 2.25 | N/S | N/S | N/S | N/S | N/S | N/S | N/S | N/S | N/S | N/S | N/S | N/S | N/S | N/S | N/S | N/S | N/S | N/S | N/S
2015-05-23 | 24.86 | 7.4 | 112 | 100 | 228 | 128 | 1088 | 306 | 25.73 | 16.82 | <0.15 | 4.48 | 2.02 | N/S | N/S | N/S | N/S | N/S | N/S | N/S | N/S | N/S | N/S | N/S | N/S | N/S | N/S | N/S | N/S | N/S | N/S | N/S
2015-05-24 | 35.8 | 7.3 | 78 | 56 | 152 | 80 | 912 | 208 | 23.15 | 16.86 | <0.15 | 3.61 | 1.69 | N/S | N/S | N/S | N/S | N/S | N/S | N/S | N/S | N/S | N/S | N/S | N/S | N/S | N/S | N/S | N/S | N/S | N/S | N/S
2015-05-25 | 35.37 | 7.6 | 29 | 22 | 72 | 28 | 834 | 148 | 20.07 | 16.76 | <0.15 | 1.83 | 0.58 | 0.007 | N/S | N/S | N/S | N/S | N/S | N/S | N/S | N/S | N/S | N/S | N/S | N/S | N/S | N/S | N/S | N/S | N/S | N/S
2015-05-26 | 38.48 | 7.3 | 76 | 65 | 192 | 92 | 834 | 198 | 22.21 | 14.48 | <0.15 | 3.36 | 1.54 | N/S | N/S | 32.3 | <0.05 | 0.062 | <0.001 | 0.008 | 0.089 | 3.1 | <0.02 | 0.115 | <0.2 | 0.122 | 0.008 | 0.001 | 20.7 | <0.05 | <0.001 | <0.1
2015-05-27 | 50.48 | 7.3 | 88 | 80 | 150 | 80 | 870 | 224 | 23.57 | 16.68 | <0.15 | 4.16 | 2.47 | N/S | N/S | N/S | N/S | N/S | N/S | N/S | N/S | N/S | N/S | N/S | N/S | N/S | N/S | N/S | N/S | N/S | N/S | N/S
2015-05-28 | 27.26 | 7.3 | 76 | 70 | 98 | 68 | 810 | 176 | 20.65 | 14.36 | <0.15 | 4.07 | 2.53 | N/S | N/S | N/S | N/S | N/S | N/S | N/S | N/S | N/S | N/S | N/S | N/S | N/S | N/S | N/S | N/S | N/S | N/S | N/S
2015-05-29 | 19.77 | 7.2 | 175 | 159 | 392 | 232 | 1024 | 300 | 24.06 | 13.81 | <0.15 | 6.42 | 3.5 | N/S | N/S | N/S | N/S | N/S | N/S | N/S | N/S | N/S | N/S | N/S | N/S | N/S | N/S | N/S | N/S | N/S | N/S | N/S
2015-05-30 | 64.6 | 7.4 | 85 | 84 | 162 | 112 | 812 | 200 | 22.23 | 15.83 | <0.15 | 3.49 | 1.83 | N/S | N/S | N/S | N/S | N/S | N/S | N/S | N/S | N/S | N/S | N/S | N/S | N/S | N/S | N/S | N/S | N/S | N/S | N/S
2015-05-31 | 78.48 | 7.4 | 87 | 78 | 270 | 142 | 874 | 220 | 22.28 | 14.09 | <0.15 | 3.66 | 0.98 | N/S | N/S | N/S | N/S | N/S | N/S | N/S | N/S | N/S | N/S | N/S | N/S | N/S | N/S | N/S | N/S | N/S | N/S | N/S
2015-06-01 | 86.78 | 7.2 | 41 | 42 | 108 | 52 | 662 | 134 | 14.74 | 10.6 | <0.15 | 2.1 | 0.76 | 0.006 | N/S | N/S | N/S | N/S | N/S | N/S | N/S | N/S | N/S | N/S | N/S | N/S | N/S | N/S | N/S | N/S | N/S | N/S
2015-06-02 | 46.27 | 7.3 | 72 | 62 | 162 | 86 | 814 | 234 | 18.57 | 12.03 | <0.15 | 3.53 | 1.88 | N/S | N/S | 20.4 | <0.05 | 0.065 | 0.001 | 0.008 | 0.116 | 2.5 | <0.02 | 0.113 | 0.2 | 0.017 | <0.005 | 0.001 | 10.2 | <0.05 | <0.001 | <0.1
2015-06-03 | 38.92 | 7.3 | 79 | 64 | 152 | 100 | 862 | 220 | 20.2 | 13.3 | <0.15 | 4.46 | 2.66 | N/S | N/S | N/S | N/S | N/S | N/S | N/S | N/S | N/S | N/S | N/S | N/S | N/S | N/S | N/S | N/S | N/S | N/S | N/S
2015-06-04 | 22.17 | 7.3 | 87 | 66 | 138 | 86 | 954 | 206 | 25.65 | 17.9 | <0.15 | 4.42 | 2.74 | N/S | N/S | N/S | N/S | N/S | N/S | N/S | N/S | N/S | N/S | N/S | N/S | N/S | N/S | N/S | N/S | N/S | N/S | N/S
2015-06-05 | 21.44 | 7.4 | 78 | 65 | 110 | 72 | 938 | 242 | 23.87 | 17.56 | <0.15 | 4.26 | 2.7 | N/S | N/S | N/S | N/S | N/S | N/S | N/S | N/S | N/S | N/S | N/S | N/S | N/S | N/S | N/S | N/S | N/S | N/S | N/S
2015-06-06 | 19.29 | 7.2 | 157 | 150 | 292 | 152 | 1112 | 364 | 38.48 | 26.3 | <0.15 | 6.62 | 4.03 | N/S | N/S | N/S | N/S | N/S | N/S | N/S | N/S | N/S | N/S | N/S | N/S | N/S | N/S | N/S | N/S | N/S | N/S | N/S
2015-06-07 | 50.7 | 7.1 | 134 | 108 | 190 | 98 | 1116 | 372 | 33.86 | 22.32 | <0.15 | 5.94 | 2.99 | N/S | N/S | N/S | N/S | N/S | N/S | N/S | N/S | N/S | N/S | N/S | N/S | N/S | N/S | N/S | N/S | N/S | N/S | N/S
2015-06-08 | 113.54 | 7.3 | 81 | 64 | 154 | 96 | 784 | 198 | 21.42 | 14.03 | 0.31 | 4.07 | 2.26 | 0.006 | N/S | N/S | N/S | N/S | N/S | N/S | N/S | N/S | N/S | N/S | N/S | N/S | N/S | N/S | N/S | N/S | N/S | N/S
2015-06-09 | 92.99 | 7.4 | 90 | 63 | 188 | 126 | 784 | 226 | 18.01 | 11.35 | <0.15 | 3.52 | 1.91 | N/S | N/S | 20 | <0.05 | 0.07 | 0.001 | 0.009 | 0.101 | 3.2 | 0.02 | 0.108 | <0.2 | 0.024 | <0.005 | 0.001 | 4.52 | <0.05 | <0.001 | <0.1
2015-06-10 | 41.88 | 7.4 | 108 | 95 | 210 | 134 | 848 | 212 | 22.11 | 11.9 | <0.15 | 4.44 | 2.4 | N/S | N/S | N/S | N/S | N/S | N/S | N/S | N/S | N/S | N/S | N/S | N/S | N/S | N/S | N/S | N/S | N/S | N/S | N/S
2015-06-11 | 64.47 | 7.4 | 70 | 63 | 194 | 106 | 722 | 236 | 16.39 | 10.25 | <0.15 | 3.01 | 0.77 | N/S | N/S | N/S | N/S | N/S | N/S | N/S | N/S | N/S | N/S | N/S | N/S | N/S | N/S | N/S | N/S | N/S | N/S | N/S
2015-06-12 | 71.99 | 7.4 | 132 | 138 | 564 | 312 | 1132 | 416 | 23.85 | 10.89 | <0.15 | 4.73 | 0.77 | N/S | N/S | N/S | N/S | N/S | N/S | N/S | N/S | N/S | N/S | N/S | N/S | N/S | N/S | N/S | N/S | N/S | N/S | N/S
2015-06-13 | 72 | 7.4 | 170 | 163 | 548 | 284 | 1142 | 446 | 25.22 | 10.33 | <0.15 | 4.89 | 0.83 | N/S | N/S | N/S | N/S | N/S | N/S | N/S | N/S | N/S | N/S | N/S | N/S | N/S | N/S | N/S | N/S | N/S | N/S | N/S
2015-06-14 | 89.38 | 7.4 | 35 | 25 | 110 | 64 | 588 | 184 | 7.07 | 2.71 | 0.33 | 1.4 | <0.1 | N/S | N/S | N/S | N/S | N/S | N/S | N/S | N/S | N/S | N/S | N/S | N/S | N/S | N/S | N/S | N/S | N/S | N/S | N/S
2015-06-15 | 131.3 | 7.5 | 30 | 23 | 102 | 54 | 532 | 136 | 6.97 | 3.46 | 0.8 | 1.01 | 0.1 | <0.005 | N/S | N/S | N/S | N/S | N/S | N/S | N/S | N/S | N/S | N/S | N/S | N/S | N/S | N/S | N/S | N/S | N/S | N/S
2015-06-16 | 23.99 | 7.7 | 14 | 10 | 30 | 16 | 554 | 92 | 6.88 | 4.74 | 0.72 | 0.72 | <0.1 | N/S | N/S | 7.4 | <0.05 | 0.033 | <0.001 | <0.005 | 0.371 | 1 | 0.03 | 0.049 | <0.2 | 0.974 | 0.006 | <0.001 | 11.8 | <0.05 | <0.001 | <0.1
2015-06-17 | 112.95 | 7.6 | 36 | 33 | 78 | 48 | 566 | 154 | 5.54 | 3.01 | <0.15 | 0.81 | <0.1 | N/S | N/S | N/S | N/S | N/S | N/S | N/S | N/S | N/S | N/S | N/S | N/S | N/S | N/S | N/S | N/S | N/S | N/S | N/S
2015-06-18 | 206.37 | 7.7 | 54 | 44 | 178 | 88 | 800 | 202 | 9.42 | 4.34 | <0.15 | 1.55 | 0.18 | N/S | N/S | N/S | N/S | N/S | N/S | N/S | N/S | N/S | N/S | N/S | N/S | N/S | N/S | N/S | N/S | N/S | N/S | N/S
2015-06-19 | 198.5 | 7.6 | 37 | 40 | 136 | 96 | 800 | 272 | 9.53 | 6.04 | <0.15 | 1.4 | 0.39 | N/S | N/S | N/S | N/S | N/S | N/S | N/S | N/S | N/S | N/S | N/S | N/S | N/S | N/S | N/S | N/S | N/S | N/S | N/S
2015-06-20 | 178.68 | 7.5 | 37 | 39 | 84 | 50 | 660 | 166 | 9.02 | 5.63 | <0.15 | 1.49 | 0.49 | N/S | N/S | N/S | N/S | N/S | N/S | N/S | N/S | N/S | N/S | N/S | N/S | N/S | N/S | N/S | N/S | N/S | N/S | N/S
2015-06-21 | 132.23 | 6.9 | N/A | N/A | 3500 | 2900 | 4658 | 3442 | 86.77 | 8.8 | 0.22 | 20.29 | 7.75 | N/S | N/S | N/S | N/S | N/S | N/S | N/S | N/S | N/S | N/S | N/S | N/S | N/S | N/S | N/S | N/S | N/S | N/S | N/S
2015-06-22 | 73.43 | 7.4 | 215 | 189 | 316 | 240 | 982 | 338 | 23.88 | 7.6 | <0.15 | 3.9 | 1.41 | 0.005 | N/S | N/S | N/S | N/S | N/S | N/S | N/S | N/S | N/S | N/S | N/S | N/S | N/S | N/S | N/S | N/S | N/S | N/S
2015-06-23 | 66.04 | 7.4 | 89 | 67 | 98 | 82 | 780 | 186 | 14.99 | 8.98 | <0.15 | 2.97 | 1.72 | N/S | N/S | 23.6 | <0.05 | 0.048 | <0.001 | <0.005 | 0.068 | 1.4 | <0.02 | 0.117 | <0.2 | 0.027 | 0.016 | <0.001 | 1.34 | <0.05 | <0.001 | <0.1
2015-06-24 | 50.64 | 7.5 | 57 | 46 | 70 | 48 | 772 | 172 | 14.48 | 10 | <0.15 | 2.83 | 1.74 | N/S | N/S | N/S | N/S | N/S | N/S | N/S | N/S | N/S | N/S | N/S | N/S | N/S | N/S | N/S | N/S | N/S | N/S | N/S
2015-06-25 | 46.6 | 7.6 | 90 | T/X | 72 | 54 | 806 | 240 | 16.36 | 11.41 | <0.15 | 3.29 | 2.31 | N/S | N/S | N/S | N/S | N/S | N/S | N/S | N/S | N/S | N/S | N/S | N/S | N/S | N/S | N/S | N/S | N/S | N/S | N/S
2015-06-26 | 57.29 | 7.7 | 41 | 40 | 17 | 16 | 602 | 98 | 13.38 | 10.43 | <0.15 | 2.15 | 1.35 | N/S | N/S | N/S | N/S | N/S | N/S | N/S | N/S | N/S | N/S | N/S | N/S | N/S | N/S | N/S | N/S | N/S | N/S | N/S
2015-06-27 | 124.17 | 7.8 | 22 | 18 | 112 | 74 | 1010 | 286 | 11.26 | 5.66 | 0.21 | 1.55 | 0.13 | N/S | N/S | N/S | N/S | N/S | N/S | N/S | N/S | N/S | N/S | N/S | N/S | N/S | N/S | N/S | N/S | N/S | N/S | N/S
2015-06-28 | 100.99 | 7.5 | 154 | 116 | 324 | 184 | 952 | 298 | 19.81 | 7.6 | <0.15 | 3.92 | 0.73 | N/S | N/S | N/S | N/S | N/S | N/S | N/S | N/S | N/S | N/S | N/S | N/S | N/S | N/S | N/S | N/S | N/S | N/S | N/S
2015-06-29 | 76.03 | 7.3 | 124 | 100 | 194 | 136 | 732 | 260 | 14.4 | 5.55 | <0.15 | 4.18 | 1.63 | <0.005 | N/S | N/S | N/S | N/S | N/S | N/S | N/S | N/S | N/S | N/S | N/S | N/S | N/S | N/S | N/S | N/S | N/S | N/S
2015-06-30 | 86.67 | 7.7 | 42 | 39 | 96 | 56 | 680 | 154 | 11.37 | 6.08 | <0.15 | 1.75 | 0.28 | N/S | N/S | 11.4 | <0.05 | 0.044 | <0.001 | <0.005 | 0.07 | 1.5 | <0.02 | 0.082 | <0.2 | 0.079 | 0.015 | <0.001 | 5.99 | <0.05 | <0.001 | <0.1
2015-07-01 | 77.81 | 7.4 | 132 | 110 | 152 | 108 | 764 | 254 | 15.95 | 8.22 | <0.15 | 2.73 | 0.8 | N/S | N/S | N/S | N/S | N/S | N/S | N/S | N/S | N/S | N/S | N/S | N/S | N/S | N/S | N/S | N/S | N/S | N/S | N/S
2015-07-02 | 72.81 | 7.5 | 20 | 10 | 24 | 15 | 518 | 132 | 8.75 | 6.89 | <0.15 | 1.21 | 0.66 | N/S | N/S | N/S | N/S | N/S | N/S | N/S | N/S | N/S | N/S | N/S | N/S | N/S | N/S | N/S | N/S | N/S | N/S | N/S
2015-07-03 | 40.48 | 7.5 | 87 | 50 | 88 | 70 | 794 | 176 | 16.66 | 10.55 | <0.15 | 2.99 | 1.38 | N/S | N/S | N/S | N/S | N/S | N/S | N/S | N/S | N/S | N/S | N/S | N/S | N/S | N/S | N/S | N/S | N/S | N/S | N/S
2015-07-04 | 27.72 | 7.7 | 48 | 45 | 46 | 34 | 772 | 168 | 16.53 | 13.12 | <0.15 | 2.38 | 1.46 | N/S | N/S | N/S | N/S | N/S | N/S | N/S | N/S | N/S | N/S | N/S | N/S | N/S | N/S | N/S | N/S | N/S | N/S | N/S
2015-07-05 | 38.11 | 7.6 | 81 | 43 | 64 | 56 | 818 | 186 | 19.38 | 14.41 | <0.15 | 2.77 | 1.59 | N/S | N/S | N/S | N/S | N/S | N/S | N/S | N/S | N/S | N/S | N/S | N/S | N/S | N/S | N/S | N/S | N/S | N/S | N/S
2015-07-06 | 31.25 | 7.5 | 170 | 84 | 192 | 136 | 958 | 256 | 27.57 | 15.9 | <0.15 | 5.8 | 3.01 | 0.005 | N/S | N/S | N/S | N/S | N/S | N/S | N/S | N/S | N/S | N/S | N/S | N/S | N/S | N/S | N/S | N/S | N/S | N/S
2015-07-07 | 59.34 | 7.3 | 140 | 89 | 352 | 244 | 792 | 318 | 24.93 | 8.64 | <0.15 | 4.31 | 0.95 | N/S | N/S | 30.8 | <0.05 | 0.091 | 0.001 | 0.011 | 0.162 | 4.3 | 0.02 | 0.103 | 0.6 | 0.121 | <0.005 | 0.001 | 5.94 | <0.05 | <0.001 | <0.1
2015-07-08 | 83.51 | 7.5 | 57 | 47 | 118 | 68 | 618 | 180 | 13.24 | 7.27 | <0.15 | 1.95 | 0.43 | N/S | N/S | N/S | N/S | N/S | N/S | N/S | N/S | N/S | N/S | N/S | N/S | N/S | N/S | N/S | N/S | N/S | N/S | N/S
2015-07-09 | 43.58 | 7.5 | 69 | 60 | 74 | 54 | 730 | 166 | 15.9 | 9.81 | <0.15 | 3.47 | 2.06 | N/S | N/S | N/S | N/S | N/S | N/S | N/S | N/S | N/S | N/S | N/S | N/S | N/S | N/S | N/S | N/S | N/S | N/S | N/S
2015-07-10 | 39.32 | 7.5 | 57 | 43 | 60 | 41 | 716 | 140 | 17.16 | 12.39 | <0.15 | 3.25 | 2.01 | N/S | N/S | N/S | N/S | N/S | N/S | N/S | N/S | N/S | N/S | N/S | N/S | N/S | N/S | N/S | N/S | N/S | N/S | N/S
2015-07-11 | 31.15 | 7.5 | 103 | 66 | 134 | 88 | 734 | 194 | 20.32 | 11.96 | <0.15 | 3.34 | 1.59 | N/S | N/S | N/S | N/S | N/S | N/S | N/S | N/S | N/S | N/S | N/S | N/S | N/S | N/S | N/S | N/S | N/S | N/S | N/S
2015-07-12 | 20.57 | 7.5 | 76 | 55 | 160 | 110 | 690 | 178 | 17.45 | 11.02 | <0.15 | 2.53 | 0.77 | N/S | N/S | N/S | N/S | N/S | N/S | N/S | N/S | N/S | N/S | N/S | N/S | N/S | N/S | N/S | N/S | N/S | N/S | N/S
2015-07-13 | 41.71 | 7.5 | 48 | 34 | 34 | 32 | 740 | 182 | 19.52 | 14.45 | <0.15 | 2.44 | 1.43 | 0.006 | N/S | N/S | N/S | N/S | N/S | N/S | N/S | N/S | N/S | N/S | N/S | N/S | N/S | N/S | N/S | N/S | N/S | N/S
2015-07-14 | 77.53 | 7.5 | 32 | 28 | 54 | 32 | 524 | 94 | 14.12 | 10.19 | <0.15 | 1.88 | 0.98 | N/S | N/S | 10.4 | <0.05 | 0.029 | <0.001 | <0.005 | 0.027 | 0.7 | <0.02 | 0.052 | <0.2 | 0.005 | <0.005 | <0.001 | 4.47 | <0.05 | <0.001 | <0.1
2015-07-15 | 74.58 | 7.6 | 38 | 29 | 56 | 40 | 668 | 134 | 12.64 | 8.79 | <0.15 | 2.28 | 1.31 | N/S | N/S | N/S | N/S | N/S | N/S | N/S | N/S | N/S | N/S | N/S | N/S | N/S | N/S | N/S | N/S | N/S | N/S | N/S
2015-07-16 | 67.53 | 7.3 | T/X | T/X | 550 | 350 | 1176 | 502 | 30.51 | 9.79 | <0.15 | 6.53 | 2.46 | N/S | N/S | N/S | N/S | N/S | N/S | N/S | N/S | N/S | N/S | N/S | N/S | N/S | N/S | N/S | N/S | N/S | N/S | N/S
2015-07-17 | 88.56 | 7.7 | 37 | 35 | 54 | 28 | 620 | 142 | 12.79 | 7.53 | <0.15 | 2.47 | 1.06 | N/S | N/S | N/S | N/S | N/S | N/S | N/S | N/S | N/S | N/S | N/S | N/S | N/S | N/S | N/S | N/S | N/S | N/S | N/S
2015-07-18 | 89.61 | 7.5 | 405 | 355 | 652 | 440 | 1200 | 592 | 31.88 | 8.63 | <0.15 | 6.3 | 1.29 | N/S | N/S | N/S | N/S | N/S | N/S | N/S | N/S | N/S | N/S | N/S | N/S | N/S | N/S | N/S | N/S | N/S | N/S | N/S
2015-07-19 | 74.66 | 7.2 | N/A | N/A | 2360 | 1600 | 3428 | 2243 | 84.7 | 12.52 | 0.3 | 20.36 | 5.8 | N/S | N/S | N/S | N/S | N/S | N/S | N/S | N/S | N/S | N/S | N/S | N/S | N/S | N/S | N/S | N/S | N/S | N/S | N/S
2015-07-20 | 70.41 | 7.2 | 655 | 570 | 840 | 600 | 1526 | 834 | 38.94 | 11.15 | <0.15 | 8.39 | 2.69 | 0.012 | N/S | N/S | N/S | N/S | N/S | N/S | N/S | N/S | N/S | N/S | N/S | N/S | N/S | N/S | N/S | N/S | N/S | N/S
2015-07-21 | 40.12 | 7.2 | N/A | 770 | 1080 | 810 | 1862 | 1033 | 47.99 | 12.55 | 0.16 | 10.6 | 3.48 | N/S | N/S | 107 | <0.05 | 0.183 | 0.001 | 0.02 | 0.335 | 8.1 | 0.03 | 0.216 | 1.5 | 0.11 | 0.01 | 0.002 | 2.11 | <0.05 | <0.001 | <0.1
2015-07-22 | 22.91 | 7.5 | T/X | T/X | 114 | 84 | 812 | 200 | 20.02 | 13.25 | <0.15 | 3.37 | 1.89 | N/S | N/S | N/S | N/S | N/S | N/S | N/S | N/S | N/S | N/S | N/S | N/S | N/S | N/S | N/S | N/S | N/S | N/S | N/S
2015-07-23 | 38.28 | 7.5 | 58 | 57 | 41 | 31 | 760 | 150 | 21.01 | 14.53 | <0.15 | 3.47 | 2.24 | N/S | N/S | N/S | N/S | N/S | N/S | N/S | N/S | N/S | N/S | N/S | N/S | N/S | N/S | N/S | N/S | N/S | N/S | N/S
2015-07-24 | 34.99 | 7.6 | 71 | 67 | 66 | 50 | 796 | 168 | 22.62 | 15.09 | <0.15 | 3.9 | 2.59 | N/S | N/S | N/S | N/S | N/S | N/S | N/S | N/S | N/S | N/S | N/S | N/S | N/S | N/S | N/S | N/S | N/S | N/S | N/S
2015-07-25 | 20.89 | 7.4 | 94 | 78 | 88 | 76 | 838 | 218 | 29.99 | 20.36 | <0.15 | 4.89 | 3.16 | N/S | N/S | N/S | N/S | N/S | N/S | N/S | N/S | N/S | N/S | N/S | N/S | N/S | N/S | N/S | N/S | N/S | N/S | N/S
2015-07-26 | 16.17 | 7.3 | 188 | 154 | 355 | 215 | 1078 | 376 | 42.66 | 26.1 | <0.15 | 7.32 | 3.63 | N/S | N/S | N/S | N/S | N/S | N/S | N/S | N/S | N/S | N/S | N/S | N/S | N/S | N/S | N/S | N/S | N/S | N/S | N/S
2015-07-27 | 19.96 | 7.2 | 121 | 102 | 188 | 112 | 924 | 268 | 31.04 | 20.94 | <0.15 | 5.25 | 3.11 | 0.007 | N/S | N/S | N/S | N/S | N/S | N/S | N/S | N/S | N/S | N/S | N/S | N/S | N/S | N/S | N/S | N/S | N/S | N/S
2015-07-28 | 18.98 | 7.2 | 88 | 85 | 212 | 132 | 940 | 256 | 30.46 | 19.91 | <0.15 | 5.63 | 2.87 | N/S | N/S | 39.8 | <0.05 | 0.077 | <0.001 | 0.009 | 0.104 | 3.5 | <0.02 | 0.146 | 0.6 | 0.037 | 0.021 | <0.001 | 4.12 | <0.05 | <0.001 | <0.1
2015-07-29 | 31.14 | 7.2 | 157 | 150 | 436 | 208 | 1116 | 364 | 33.34 | 19.79 | <0.15 | 7.08 | 2.99 | N/S | N/S | N/S | N/S | N/S | N/S | N/S | N/S | N/S | N/S | N/S | N/S | N/S | N/S | N/S | N/S | N/S | N/S | N/S
2015-07-30 | 33.81 | 7.4 | T/X | T/X | 800 | 420 | 1424 | 510 | 38.67 | 19.93 | <0.15 | 9.58 | 3.76 | N/S | N/S | N/S | N/S | N/S | N/S | N/S | N/S | N/S | N/S | N/S | N/S | N/S | N/S | N/S | N/S | N/S | N/S | N/S
2015-07-31 | 24.24 | 7.4 | 113 | 111 | 308 | 152 | 964 | 316 | 29.66 | 22.23 | <0.15 | 5 | 2.48 | N/S | N/S | N/S | N/S | N/S | N/S | N/S | N/S | N/S | N/S | N/S | N/S | N/S | N/S | N/S | N/S | N/S | N/S | N/S
2015-08-01 | 18.57 | 7.4 | 89 | 89 | 180 | 80 | 932 | 244 | 30.66 | 23.83 | <0.15 | 4.97 | 2.99 | N/S | N/S | N/S | N/S | N/S | N/S | N/S | N/S | N/S | N/S | N/S | N/S | N/S | N/S | N/S | N/S | N/S | N/S | N/S
2015-08-02 | 18.6 | 7.4 | 68 | 65 | 114 | 68 | 782 | 188 | 30.59 | 23.92 | <0.15 | 4.45 | 2.86 | N/S | N/S | N/S | N/S | N/S | N/S | N/S | N/S | N/S | N/S | N/S | N/S | N/S | N/S | N/S | N/S | N/S | N/S | N/S
2015-08-03 | 49.75 | 7.4 | 74 | 62 | 192 | 96 | 814 | 208 | 29.79 | 19.54 | <0.15 | 4.96 | 2.87 | 0.005 | N/S | N/S | N/S | N/S | N/S | N/S | N/S | N/S | N/S | N/S | N/S | N/S | N/S | N/S | N/S | N/S | N/S | N/S
2015-08-04 | 45.41 | 7.3 | 54 | 49 | 144 | 72 | 578 | 146 | 20.49 | 13.31 | <0.15 | 3.39 | 1.69 | N/S | N/S | 19.4 | <0.05 | 0.053 | <0.001 | 0.007 | 0.087 | 2.5 | <0.02 | 0.085 | <0.2 | 0.023 | 0.005 | <0.001 | 3.08 | <0.05 | <0.001 | <0.1
2015-08-05 | 30.96 | 7.1 | 197 | 122 | 490 | 230 | 1178 | 440 | 18.88 | 17.52 | <0.15 | 3.73 | 2.46 | N/S | N/S | N/S | N/S | N/S | N/S | N/S | N/S | N/S | N/S | N/S | N/S | N/S | N/S | N/S | N/S | N/S | N/S | N/S
2015-08-06 | 15.37 | 7.1 | 139 | 120 | 710 | 320 | 1252 | 430 | 38.66 | 18.89 | <0.15 | 7.21 | 2.67 | N/S | N/S | N/S | N/S | N/S | N/S | N/S | N/S | N/S | N/S | N/S | N/S | N/S | N/S | N/S | N/S | N/S | N/S | N/S
2015-08-07 | 22.07 | 7.1 | 340 | 144 | 880 | 370 | 1622 | 606 | 53.09 | 26.7 | 0.15 | 9.64 | 3.08 | N/S | N/S | N/S | N/S | N/S | N/S | N/S | N/S | N/S | N/S | N/S | N/S | N/S | N/S | N/S | N/S | N/S | N/S | N/S
2015-08-08 | 19.1 | 7.4 | 73 | 70 | 304 | 140 | 956 | 274 | 32.03 | 22.83 | <0.15 | 5.1 | 2.12 | N/S | N/S | N/S | N/S | N/S | N/S | N/S | N/S | N/S | N/S | N/S | N/S | N/S | N/S | N/S | N/S | N/S | N/S | N/S
2015-08-09 | 18.45 | 7.4 | 62 | 55 | 164 | 88 | 790 | 214 | 30.51 | 23.58 | <0.15 | 4.5 | 2.68 | N/S | N/S | N/S | N/S | N/S | N/S | N/S | N/S | N/S | N/S | N/S | N/S | N/S | N/S | N/S | N/S | N/S | N/S | N/S
2015-08-10 | 17.82 | 7.4 | 213 | 78 | 310 | 220 | 892 | 270 | 34.63 | 18.04 | <0.15 | 7.1 | 3.53 | 0.007 | N/S | N/S | N/S | N/S | N/S | N/S | N/S | N/S | N/S | N/S | N/S | N/S | N/S | N/S | N/S | N/S | N/S | N/S
2015-08-11 | 19.28 | 7.3 | 230 | 107 | 332 | 212 | 982 | 326 | 37.76 | 23.65 | <0.15 | 11.1 | 6.84 | N/S | N/S | 46 | <0.05 | 0.124 | 0.001 | 0.012 | 0.103 | 5.1 | 0.02 | 0.389 | <0.2 | 0.014 | 0.021 | 0.001 | 5.46 | <0.05 | <0.001 | <0.1
2015-08-12 | 19.25 | 7.3 | 65 | 57 | 340 | 160 | 888 | 224 | 27.71 | 19.2 | <0.15 | 4.65 | 2.06 | N/S | N/S | N/S | N/S | N/S | N/S | N/S | N/S | N/S | N/S | N/S | N/S | N/S | N/S | N/S | N/S | N/S | N/S | N/S
2015-08-13 | 18.6 | 7.4 | 45 | 47 | 112 | 40 | 720 | 132 | 27.2 | 21.35 | <0.15 | 3.72 | 2.51 | N/S | N/S | N/S | N/S | N/S | N/S | N/S | N/S | N/S | N/S | N/S | N/S | N/S | N/S | N/S | N/S | N/S | N/S | N/S
2015-08-14 | 19.4 | 7.4 | 51 | 47 | 76 | 32 | 642 | 156 | 24.16 | 18.49 | <0.15 | 3.49 | 1.97 | N/S | N/S | N/S | N/S | N/S | N/S | N/S | N/S | N/S | N/S | N/S | N/S | N/S | N/S | N/S | N/S | N/S | N/S | N/S
2015-08-15 | 21.29 | 7.4 | 39 | 42 | 136 | 48 | 656 | 178 | 23.68 | 17.81 | <0.15 | 3.44 | 1.66 | N/S | N/S | N/S | N/S | N/S | N/S | N/S | N/S | N/S | N/S | N/S | N/S | N/S | N/S | N/S | N/S | N/S | N/S | N/S
2015-08-16 | 55.4 | 7.3 | T/X | T/X | 236 | 116 | 692 | 194 | 21.78 | 13.23 | <0.15 | 3.41 | 1.05 | N/S | N/S | N/S | N/S | N/S | N/S | N/S | N/S | N/S | N/S | N/S | N/S | N/S | N/S | N/S | N/S | N/S | N/S | N/S
2015-08-17 | 47.61 | 7.4 | 96 | 71 | 184 | 104 | 724 | 178 | 27.68 | 18.21 | <0.15 | 4.05 | 1.86 | <0.005 | N/S | N/S | N/S | N/S | N/S | N/S | N/S | N/S | N/S | N/S | N/S | N/S | N/S | N/S | N/S | N/S | N/S | N/S
2015-08-18 | 49.52 | 7.4 | 61 | 45 | 134 | 76 | 644 | 160 | 19.76 | 13.51 | <0.15 | 3.59 | 1.72 | N/S | N/S | 20 | <0.05 | 0.05 | <0.001 | 0.007 | 0.065 | 2.6 | <0.02 | 0.107 | <0.2 | 0.127 | 0.013 | <0.001 | 2.34 | <0.05 | <0.001 | <0.1
2015-08-19 | 91.77 | 7.2 | 28 | 23 | 84 | 48 | 392 | 102 | 9.3 | 5.65 | <0.15 | 2.31 | 1.02 | N/S | N/S | N/S | N/S | N/S | N/S | N/S | N/S | N/S | N/S | N/S | N/S | N/S | N/S | N/S | N/S | N/S | N/S | N/S
2015-08-20 | 115.67 | 7.4 | 35 | 31 | 122 | 64 | 502 | 158 | 11.01 | 6.49 | <0.15 | 1.87 | 0.53 | N/S | N/S | N/S | N/S | N/S | N/S | N/S | N/S | N/S | N/S | N/S | N/S | N/S | N/S | N/S | N/S | N/S | N/S | N/S
2015-08-21 | 114.92 | 7.4 | 64 | 54 | 88 | 48 | 584 | 116 | 16.86 | 11.92 | <0.15 | 1.95 | 0.48 | N/S | N/S | N/S | N/S | N/S | N/S | N/S | N/S | N/S | N/S | N/S | N/S | N/S | N/S | N/S | N/S | N/S | N/S | N/S
2015-08-22 | 114.86 | 7.5 | 36 | 30 | 60 | 37 | 498 | 80 | 12.44 | 8.58 | <0.15 | 2.01 | 0.87 | N/S | N/S | N/S | N/S | N/S | N/S | N/S | N/S | N/S | N/S | N/S | N/S | N/S | N/S | N/S | N/S | N/S | N/S | N/S
2015-08-23 | 30.33 | 7.3 | 645 | 389 | 2740 | 1184 | 3130 | 1389 | 69.68 | 11.87 | <0.15 | 16.06 | 1.79 | N/S | N/S | N/S | N/S | N/S | N/S | N/S | N/S | N/S | N/S | N/S | N/S | N/S | N/S | N/S | N/S | N/S | N/S | N/S
2015-08-24 | 15.87 | 7.4 | 81 | 64 | 256 | 144 | 684 | 156 | 20.38 | 8.63 | <0.15 | 4.56 | 1.71 | 0.005 | N/S | N/S | N/S | N/S | N/S | N/S | N/S | N/S | N/S | N/S | N/S | N/S | N/S | N/S | N/S | N/S | N/S | N/S
2015-08-25 | 41.98 | 7.2 | 69 | 66 | 272 | 124 | 724 | 160 | 21.66 | 13.93 | <0.15 | 5.28 | 2.97 | N/S | N/S | 28.9 | <0.05 | 0.076 | 0.001 | 0.013 | 0.098 | 5 | 0.02 | 0.152 | 0.7 | 0.113 | <0.005 | 0.001 | 9.1 | <0.05 | <0.001 | <0.1
2015-08-26 | 30.36 | 7.2 | 54 | 47 | 108 | 62 | 654 | 144 | 18.85 | 13.31 | <0.15 | 6.43 | 5.08 | N/S | N/S | N/S | N/S | N/S | N/S | N/S | N/S | N/S | N/S | N/S | N/S | N/S | N/S | N/S | N/S | N/S | N/S | N/S
2015-08-27 | 18.54 | 7.4 | 123 | 108 | 98 | 78 | 774 | 182 | 26 | 16.68 | <0.15 | 5.61 | 3.51 | N/S | N/S | N/S | N/S | N/S | N/S | N/S | N/S | N/S | N/S | N/S | N/S | N/S | N/S | N/S | N/S | N/S | N/S | N/S
2015-08-28 | 18.71 | 7.4 | 36 | 33 | 32 | 22 | 478 | 92 | 15.87 | 13.37 | <0.15 | 2.57 | 1.74 | N/S | N/S | N/S | N/S | N/S | N/S | N/S | N/S | N/S | N/S | N/S | N/S | N/S | N/S | N/S | N/S | N/S | N/S | N/S
2015-08-29 | 21.15 | 7.5 | 98 | 85 | 156 | 112 | 708 | 204 | 22.36 | 14.57 | <0.15 | 4.2 | 2.34 | N/S | N/S | N/S | N/S | N/S | N/S | N/S | N/S | N/S | N/S | N/S | N/S | N/S | N/S | N/S | N/S | N/S | N/S | N/S
2015-08-30 | 15.14 | 7.5 | 15 | 12 | 13 | 9 | 542 | 110 | 9.29 | 7.76 | 4.53 | 2.92 | 2.5 | N/S | N/S | N/S | N/S | N/S | N/S | N/S | N/S | N/S | N/S | N/S | N/S | N/S | N/S | N/S | N/S | N/S | N/S | N/S
2015-08-31 | 32.22 | 7.3 | T/X | T/X | 46 | 30 | 632 | 146 | 22.18 | 17.89 | <0.15 | 2.81 | 1.69 | 0.005 | N/S | N/S | N/S | N/S | N/S | N/S | N/S | N/S | N/S | N/S | N/S | N/S | N/S | N/S | N/S | N/S | N/S | N/S
2015-09-01 | 29.96 | 7.4 | 43 | 33 | 46 | 24 | 626 | 90 | 22.76 | 18.17 | <0.15 | 2.93 | 1.99 | N/S | N/S | 16.8 | <0.05 | 0.036 | <0.001 | <0.005 | 0.033 | 0.8 | <0.02 | 0.076 | <0.2 | 0.048 | 0.018 | 0.001 | 0.83 | <0.05 | <0.001 | <0.1
2015-09-02 | 25.91 | 7.4 | 51 | 43 | 74 | 48 | 628 | 132 | 22.24 | 16.73 | <0.15 | 4.19 | 2.9 | N/S | N/S | N/S | N/S | N/S | N/S | N/S | N/S | N/S | N/S | N/S | N/S | N/S | N/S | N/S | N/S | N/S | N/S | N/S
2015-09-03 | 11.46 | 7.5 | 74 | 53 | 192 | 100 | 780 | 230 | 27.52 | 19.34 | <0.15 | 4.58 | 2.55 | N/S | N/S | N/S | N/S | N/S | N/S | N/S | N/S | N/S | N/S | N/S | N/S | N/S | N/S | N/S | N/S | N/S | N/S | N/S
2015-09-04 | 20.99 | 7.3 | 82 | 72 | 190 | 108 | 720 | 188 | 25.04 | 17.39 | <0.15 | 4.22 | 2.35 | N/S | N/S | N/S | N/S | N/S | N/S | N/S | N/S | N/S | N/S | N/S | N/S | N/S | N/S | N/S | N/S | N/S | N/S | N/S
2015-09-05 | 21.93 | 7.3 | 87 | 75 | 172 | 94 | 748 | 200 | 26.1 | 17.51 | <0.15 | 4.83 | 2.94 | N/S | N/S | N/S | N/S | N/S | N/S | N/S | N/S | N/S | N/S | N/S | N/S | N/S | N/S | N/S | N/S | N/S | N/S | N/S
2015-09-06 | 11.03 | 7.3 | N/A | N/A | 176 | 92 | 694 | 188 | 26.4 | 18.08 | <0.15 | 3.9 | 1.76 | N/S | N/S | N/S | N/S | N/S | N/S | N/S | N/S | N/S | N/S | N/S | N/S | N/S | N/S | N/S | N/S | N/S | N/S | N/S
2015-09-07 | 18.88 | 7.2 | 49 | 43 | 136 | 68 | 592 | 144 | 22 | 16.5 | <0.15 | 3.43 | 1.79 | 0.005 | N/S | N/S | N/S | N/S | N/S | N/S | N/S | N/S | N/S | N/S | N/S | N/S | N/S | N/S | N/S | N/S | N/S | N/S
2015-09-08 | 37.29 | 7.3 | 152 | 100 | 524 | 264 | 970 | 330 | 28.9 | 15.94 | <0.15 | 5.46 | 2.22 | N/S | N/S | 53.7 | <0.05 | 0.122 | <0.001 | 0.02 | 0.228 | 7.8 | 0.04 | 0.199 | 0.4 | 0.106 | 0.016 | <0.001 | 1.88 | <0.05 | <0.001 | <0.1
2015-09-09 | 79.67 | 7.5 | 100 | 57 | 248 | 140 | 696 | 228 | 21.5 | 11.97 | <0.15 | 4.04 | 1.29 | N/S | N/S | N/S | N/S | N/S | N/S | N/S | N/S | N/S | N/S | N/S | N/S | N/S | N/S | N/S | N/S | N/S | N/S | N/S
2015-09-10 | 68.4 | 7.5 | 100 | 69 | 180 | 88 | 676 | 252 | 20.5 | 11.75 | <0.15 | 4.86 | 2.22 | N/S | N/S | N/S | N/S | N/S | N/S | N/S | N/S | N/S | N/S | N/S | N/S | N/S | N/S | N/S | N/S | N/S | N/S | N/S
2015-09-11 | 59.77 | 7.4 | 89 | 72 | 160 | 80 | 658 | 166 | 17.47 | 10.4 | <0.15 | 5.64 | 3.59 | N/S | N/S | N/S | N/S | N/S | N/S | N/S | N/S | N/S | N/S | N/S | N/S | N/S | N/S | N/S | N/S | N/S | N/S | N/S
2015-09-12 | 67.16 | 7.5 | 58 | 50 | 166 | 88 | 538 | 132 | 14.44 | 9.08 | <0.15 | 3.96 | 2.07 | N/S | N/S | N/S | N/S | N/S | N/S | N/S | N/S | N/S | N/S | N/S | N/S | N/S | N/S | N/S | N/S | N/S | N/S | N/S
2015-09-13 | 96.47 | 7.4 | 35 | 25 | 160 | 66 | 422 | 110 | 11.75 | 6.13 | <0.15 | 2 | 0.32 | N/S | N/S | N/S | N/S | N/S | N/S | N/S | N/S | N/S | N/S | N/S | N/S | N/S | N/S | N/S | N/S | N/S | N/S | N/S
2015-09-14 | 87.78 | 7.5 | 53 | 44 | 188 | 104 | 610 | 184 | 17.25 | 9.36 | <0.15 | 3.55 | 1.06 | <0.005 | N/S | N/S | N/S | N/S | N/S | N/S | N/S | N/S | N/S | N/S | N/S | N/S | N/S | N/S | N/S | N/S | N/S | N/S
2015-09-15 | 51.95 | 7.5 | 43 | 37 | 42 | 34 | 540 | 90 | 14.83 | 9.61 | <0.15 | 2.24 | 1 | N/S | N/S | 16.1 | <0.05 | 0.034 | <0.001 | <0.005 | 0.032 | 1.1 | <0.02 | 0.085 | <0.2 | 0.16 | 0.009 | <0.001 | 2.18 | <0.05 | <0.001 | <0.1
2015-09-16 | 27.3 | 7.5 | 48 | 41 | 52 | 34 | 614 | 132 | 16.8 | 11.29 | <0.15 | 3.07 | 1.55 | N/S | N/S | N/S | N/S | N/S | N/S | N/S | N/S | N/S | N/S | N/S | N/S | N/S | N/S | N/S | N/S | N/S | N/S | N/S
2015-09-17 | 28.63 | 7.5 | T/X | T/X | 44 | 42 | 584 | 116 | 20.44 | 14.8 | <0.15 | 3.34 | 2.19 | N/S | N/S | N/S | N/S | N/S | N/S | N/S | N/S | N/S | N/S | N/S | N/S | N/S | N/S | N/S | N/S | N/S | N/S | N/S
2015-09-18 | 46.34 | 7.6 | 49 | 42 | 72 | 40 | 510 | 122 | 17.04 | 11.2 | <0.15 | 3.05 | 1.81 | N/S | N/S | N/S | N/S | N/S | N/S | N/S | N/S | N/S | N/S | N/S | N/S | N/S | N/S | N/S | N/S | N/S | N/S | N/S
2015-09-19 | 24.27 | 7.5 | N/A | N/A | 22 | 8 | 286 | 50 | 2.44 | 0.59 | 0.56 | 0.92 | 0.47 | N/S | N/S | N/S | N/S | N/S | N/S | N/S | N/S | N/S | N/S | N/S | N/S | N/S | N/S | N/S | N/S | N/S | N/S | N/S
2015-09-20 | 118.33 | 7.7 | 11 | 7 | 58 | 20 | 398 | 86 | 5.8 | 3.03 | 0.55 | 0.88 | 0.23 | N/S | N/S | N/S | N/S | N/S | N/S | N/S | N/S | N/S | N/S | N/S | N/S | N/S | N/S | N/S | N/S | N/S | N/S | N/S
2015-09-21 | 116.1 | 7.6 | 27 | 22 | 59 | 35 | 564 | 102 | 9.79 | 6 | <0.15 | 1.79 | 0.67 | <0.005 | N/S | N/S | N/S | N/S | N/S | N/S | N/S | N/S | N/S | N/S | N/S | N/S | N/S | N/S | N/S | N/S | N/S | N/S
2015-09-22 | 111.61 | 7.5 | 45 | 30 | 58 | 38 | 596 | 140 | 13.86 | 9.13 | <0.15 | 2.41 | 1.05 | N/S | N/S | 14 | <0.05 | 0.054 | <0.001 | <0.005 | 0.031 | 1.4 | <0.02 | 0.113 | <0.2 | <0.005 | 0.013 | <0.001 | 0.07 | <0.05 | <0.001 | <0.1
2015-09-23 | 111.89 | 7.6 | 36 | 29 | 46 | 40 | 552 | 98 | 13.31 | 9.77 | <0.15 | 2 | 0.95 | N/S | N/S | N/S | N/S | N/S | N/S | N/S | N/S | N/S | N/S | N/S | N/S | N/S | N/S | N/S | N/S | N/S | N/S | N/S
2015-09-24 | 106.47 | 7.6 | 42 | 31 | 49 | 33 | 576 | 104 | 13.47 | 9.99 | <0.15 | 1.88 | 0.67 | N/S | N/S | N/S | N/S | N/S | N/S | N/S | N/S | N/S | N/S | N/S | N/S | N/S | N/S | N/S | N/S | N/S | N/S | N/S
2015-09-25 | 94.4 | 7.5 | 25 | 22 | 58 | 18 | 494 | 118 | 10.09 | 7.25 | <0.15 | 1.63 | 0.54 | N/S | N/S | N/S | N/S | N/S | N/S | N/S | N/S | N/S | N/S | N/S | N/S | N/S | N/S | N/S | N/S | N/S | N/S | N/S
2015-09-26 | 89.95 | 7.5 | 40 | 31 | 92 | 38 | 512 | 134 | 9.85 | 5.84 | <0.15 | 2.2 | 0.59 | N/S | N/S | N/S | N/S | N/S | N/S | N/S | N/S | N/S | N/S | N/S | N/S | N/S | N/S | N/S | N/S | N/S | N/S | N/S
2015-09-27 | 66.96 | 7.4 | 43 | 34 | 52 | 44 | 576 | 152 | 15.68 | 9.78 | <0.15 | 2.16 | 0.99 | N/S | N/S | N/S | N/S | N/S | N/S | N/S | N/S | N/S | N/S | N/S | N/S | N/S | N/S | N/S | N/S | N/S | N/S | N/S
2015-09-28 | 8.96 | 7.5 | 34 | 27 | 32 | 20 | 444 | 64 | 13.05 | 9.38 | <0.15 | 1.91 | 0.84 | <0.005 | N/S | N/S | N/S | N/S | N/S | N/S | N/S | N/S | N/S | N/S | N/S | N/S | N/S | N/S | N/S | N/S | N/S | N/S
2015-09-29 | 25.77 | 7.4 | 63 | 55 | 54 | 42 | 620 | 140 | 20 | 15.34 | <0.15 | 3.48 | 1.94 | N/S | N/S | 26.7 | <0.05 | 0.043 | <0.001 | <0.005 | 0.048 | 1.3 | <0.02 | 0.105 | <0.2 | 0.054 | 0.037 | <0.001 | 1.19 | <0.05 | <0.001 | <0.1
2015-09-30 | 28.63 | 7.5 | 44 | 37 | 50 | 44 | 508 | 108 | 14.73 | 11.14 | <0.15 | 2.57 | 1.44 | N/S | N/S | N/S | N/S | N/S | N/S | N/S | N/S | N/S | N/S | N/S | N/S | N/S | N/S | N/S | N/S | N/S | N/S | N/S
2015-10-01 | 28.14 | 7.7 | 24 | 21 | 30 | 14 | 514 | 80 | 13.6 | 10.5 | <0.15 | 1.7 | 0.9 | N/S | N/S | N/S | N/S | N/S | N/S | N/S | N/S | N/S | N/S | N/S | N/S | N/S | N/S | N/S | N/S | N/S | N/S | N/S
2015-10-02 | 19.34 | 7.6 | 23 | 20 | 15 | 8 | 476 | 74 | 12.3 | 9.8 | <0.15 | 1.6 | 0.9 | N/S | N/S | N/S | N/S | N/S | N/S | N/S | N/S | N/S | N/S | N/S | N/S | N/S | N/S | N/S | N/S | N/S | N/S | N/S
2015-10-03 | 0 | 7.6 | 32 | 32 | 16 | 16 | 404 | 84 | 10.5 | 7.9 | <0.15 | 1.7 | 0.8 | N/S | N/S | N/S | N/S | N/S | N/S | N/S | N/S | N/S | N/S | N/S | N/S | N/S | N/S | N/S | N/S | N/S | N/S | N/S
2015-10-04 | 28.17 | 7.4 | 73 | 55 | 82 | 66 | 634 | 154 | 20.7 | 13.9 | <0.15 | 3.4 | 1.9 | N/S | N/S | N/S | N/S | N/S | N/S | N/S | N/S | N/S | N/S | N/S | N/S | N/S | N/S | N/S | N/S | N/S | N/S | N/S
2015-10-05 | 27.74 | 7.6 | 43 | 37 | 50 | 38 | 484 | 98 | 14.2 | 9.9 | <0.15 | 2.3 | 1 | <0.005 | 19 | N/S | N/S | N/S | N/S | N/S | N/S | N/S | N/S | N/S | N/S | N/S | N/S | N/S | N/S | N/S | N/S | N/S
2015-10-06 | 17.91 | 7.6 | 30 | 26 | 26 | 14 | 500 | 104 | 13.6 | 10 | <0.15 | 1.9 | 1.1 | N/S | N/S | 9 | <0.05 | 0.029 | <0.001 | <0.005 | 0.026 | 0.5 | <0.02 | 0.056 | <0.2 | 0.087 | <0.005 | <0.001 | 2.76 | <0.05 | <0.001 | <0.1
2015-10-07 | 17.92 | S/X | S/X | S/X | S/X | S/X | S/X | S/X | S/X | S/X | S/X | S/X | S/X | S/X | S/X | S/X | N/S | N/S | N/S | N/S | N/S | N/S | N/S | N/S | N/S | N/S | N/S | N/S | N/S | N/S | N/S | N/S
2015-10-08 | 21.05 | S/X | S/X | S/X | S/X | S/X | S/X | S/X | S/X | S/X | S/X | S/X | S/X | S/X | S/X | S/X | N/S | N/S | N/S | N/S | N/S | N/S | N/S | N/S | N/S | N/S | N/S | N/S | N/S | N/S | N/S | N/S
2015-10-09 | 31.84 | 7.5 | 77 | 70 | 50 | 38 | 756 | 196 | 25.1 | 19.4 | <0.15 | 3.4 | 2 | N/S | N/S | N/S | N/S | N/S | N/S | N/S | N/S | N/S | N/S | N/S | N/S | N/S | N/S | N/S | N/S | N/S | N/S | N/S
2015-10-10 | 8.48 | 7.6 | 29 | 26 | 34 | 16 | 508 | 106 | 15.9 | 12.5 | <0.15 | 2.1 | 1.4 | N/S | N/S | N/S | N/S | N/S | N/S | N/S | N/S | N/S | N/S | N/S | N/S | N/S | N/S | N/S | N/S | N/S | N/S | N/S
2015-10-11 | 0 | 7.5 | 47 | 36 | 82 | 52 | 514 | 128 | 16.8 | 11.8 | <0.15 | 2.7 | 1.4 | N/S | N/S | N/S | N/S | N/S | N/S | N/S | N/S | N/S | N/S | N/S | N/S | N/S | N/S | N/S | N/S | N/S | N/S | N/S
2015-10-12 | 28.83 | 7.7 | T/X | T/X | 19 | 11 | 420 | 96 | 12.7 | 9.6 | <0.15 | 1.7 | 1.1 | T/X | 8 | N/S | N/S | N/S | N/S | N/S | N/S | N/S | N/S | N/S | N/S | N/S | N/S | N/S | N/S | N/S | N/S | N/S
2015-10-13 | 28.51 | 7.6 | 31 | 27 | 47 | 18 | 566 | 134 | 18 | 14.4 | <0.15 | 2.6 | 1.4 | N/S | N/S | 12 | <0.05 | 0.032 | <0.001 | <0.005 | 0.072 | 0.7 | <0.02 | 0.053 | <0.2 | 0.093 | <0.005 | <0.001 | 12.7 | <0.05 | <0.001 | <0.1
2015-10-14 | 12.25 | 7.5 | 30 | 27 | 18 | 16 | 514 | 50 | 16.7 | 13.7 | <0.15 | 2.2 | 1.6 | N/S | N/S | N/S | N/S | N/S | N/S | N/S | N/S | N/S | N/S | N/S | N/S | N/S | N/S | N/S | N/S | N/S | N/S | N/S
2015-10-15 | 16.36 | 7.6 | 25 | 22 | 30 | 18 | 402 | 74 | 13.9 | 10.5 | <0.15 | 1.9 | 1.1 | N/S | N/S | N/S | N/S | N/S | N/S | N/S | N/S | N/S | N/S | N/S | N/S | N/S | N/S | N/S | N/S | N/S | N/S | N/S
2015-10-16 | 0 | N/S | N/S | N/S | N/S | N/S | N/S | N/S | N/S | N/S | N/S | N/S | N/S | N/S | N/S | N/S | N/S | N/S | N/S | N/S | N/S | N/S | N/S | N/S | N/S | N/S | N/S | N/S | N/S | N/S | N/S | N/S
2015-10-17 | 0 | N/S | N/S | N/S | N/S | N/S | N/S | N/S | N/S | N/S | N/S | N/S | N/S | N/S | N/S | N/S | N/S | N/S | N/S | N/S | N/S | N/S | N/S | N/S | N/S | N/S | N/S | N/S | N/S | N/S | N/S | N/S
2015-10-18 | 20.06 | 7.5 | 88 | 74 | 310 | 134 | 774 | 216 | 28.9 | 18.3 | <0.15 | 4.6 | 2.1 | N/S | N/S | N/S | N/S | N/S | N/S | N/S | N/S | N/S | N/S | N/S | N/S | N/S | N/S | N/S | N/S | N/S | N/S | N/S
2015-10-19 | 28.69 | 7.4 | 82 | 68 | 68 | 46 | 618 | 124 | 24.4 | 19.8 | <0.15 | 3.5 | 2.4 | T/X | 81 | N/S | N/S | N/S | N/S | N/S | N/S | N/S | N/S | N/S | N/S | N/S | N/S | N/S | N/S | N/S | N/S | N/S
2015-10-20 | 28.01 | 7.5 | 67 | 55 | 36 | 32 | 650 | 126 | 26.9 | 20.7 | <0.15 | 4.1 | 2.9 | N/S | N/S | 32 | T/X | T/X | T/X | T/X | T/X | 0.6 | T/X | T/X | <0.2 | T/X | T/X | <0.001 | T/X | T/X | <0.001 | T/X
2015-10-21 | 0 | 7.5 | 39 | 32 | 34 | 28 | 476 | 100 | 16.5 | 12.3 | <0.15 | 2.5 | 1.7 | N/S | N/S | N/S | N/S | N/S | N/S | N/S | N/S | N/S | N/S | N/S | N/S | N/S | N/S | N/S | N/S | N/S | N/S | N/S
2015-10-22 | 0 | N/S | N/S | N/S | N/S | N/S | N/S | N/S | N/S | N/S | N/S | N/S | N/S | N/S | N/S | N/S | N/S | N/S | N/S | N/S | N/S | N/S | N/S | N/S | N/S | N/S | N/S | N/S | N/S | N/S | N/S | N/S
2015-10-23 | 22.54 | 7.4 | 93 | 84 | 100 | 74 | 750 | 216 | 29.8 | 21.2 | <0.15 | 6.6 | 3.8 | N/S | N/S | N/S | N/S | N/S | N/S | N/S | N/S | N/S | N/S | N/S | N/S | N/S | N/S | N/S | N/S | N/S | N/S | N/S
2015-10-24 | 28.07 | 7.6 | 41 | 41 | 36 | 22 | 574 | 132 | 22.7 | 17.5 | <0.15 | 2.8 | 1.6 | N/S | N/S | N/S | N/S | N/S | N/S | N/S | N/S | N/S | N/S | N/S | N/S | N/S | N/S | N/S | N/S | N/S | N/S | N/S
2015-10-25 | 11.26 | 7.4 | 31 | 23 | 20 | 14 | 398 | 88 | 12.6 | 9.1 | <0.15 | 1.8 | 1 | N/S | N/S | N/S | N/S | N/S | N/S | N/S | N/S | N/S | N/S | N/S | N/S | N/S | N/S | N/S | N/S | N/S | N/S | N/S
2015-10-26 | 0 | N/S | N/S | N/S | N/S | N/S | N/S | N/S | N/S | N/S | N/S | N/S | N/S | N/S | N/S | N/S | N/S | N/S | N/S | N/S | N/S | N/S | N/S | N/S | N/S | N/S | N/S | N/S | N/S | N/S | N/S | N/S
2015-10-27 | 27.88 | 7.4 | 56 | 38 | 68 | 44 | 706 | 320 | 19.7 | 14.1 | <0.15 | 3.2 | 1.8 | N/S | N/S | 24 | <0.05 | 0.032 | <0.001 | <0.005 | 0.03 | 0.9 | <0.02 | 0.056 | <0.2 | 0.007 | 0.007 | <0.001 | 0.47 | <0.05 | <0.001 | <0.1
2015-10-28 | 27.63 | 7.3 | 125 | 90 | 170 | 114 | 712 | 214 | 23.3 | 14 | <0.15 | 3.8 | 1.7 | N/S | N/S | N/S | N/S | N/S | N/S | N/S | N/S | N/S | N/S | N/S | N/S | N/S | N/S | N/S | N/S | N/S | N/S | N/S
2015-10-29 | 25.11 | 7.4 | 46 | 40 | 52 | 36 | 486 | 94 | 15.1 | 10.4 | <0.15 | 2.3 | 1 | N/S | N/S | N/S | N/S | N/S | N/S | N/S | N/S | N/S | N/S | N/S | N/S | N/S | N/S | N/S | N/S | N/S | N/S | N/S
2015-10-30 | 20.94 | 7.6 | 32 | 28 | 62 | 38 | 466 | 106 | 13.3 | 9.3 | <0.15 | 2 | 0.8 | N/S | N/S | N/S | N/S | N/S | N/S | N/S | N/S | N/S | N/S | N/S | N/S | N/S | N/S | N/S | N/S | N/S | N/S | N/S
2015-10-31 | 48.58 | 7.4 | 56 | 52 | 182 | 88 | 534 | 164 | 13.5 | 7.5 | <0.15 | 2.6 | 0.5 | N/S | N/S | N/S | N/S | N/S | N/S | N/S | N/S | N/S | N/S | N/S | N/S | N/S | N/S | N/S | N/S | N/S | N/S | N/S
2015-11-01 | 67.55 | 7.7 | 35 | 29 | 66 | 32 | 524 | 104 | 15.9 | 11.4 | <0.15 | 2.2 | 0.7 | N/S | N/S | N/S | N/S | N/S | N/S | N/S | N/S | N/S | N/S | N/S | N/S | N/S | N/S | N/S | N/S | N/S | N/S | N/S
2015-11-02 | 33.6 | 7.6 | 61 | 50 | 104 | 56 | 592 | 142 | 18.7 | 11.9 | <0.15 | 2.6 | 0.8 | <0.005 | 47 | N/S | N/S | N/S | N/S | N/S | N/S | N/S | N/S | N/S | N/S | N/S | N/S | N/S | N/S | N/S | N/S | N/S
2015-11-03 | 30.42 | 7.4 | 52 | 48 | 68 | 32 | 598 | 142 | 18.8 | 12.5 | <0.15 | 2.6 | 1.1 | N/S | N/S | 24 | <0.05 | 0.034 | <0.001 | <0.005 | 0.111 | 1.7 | <0.02 | 0.073 | <0.2 | 0.164 | 0.024 | <0.001 | 1.98 | <0.05 | <0.001 | <0.1
2015-11-04 | 21.06 | 7.4 | T/X | T/X | 32 | 20 | 582 | 122 | 18.4 | 13.3 | 0.18 | 2.5 | 1.6 | N/S | N/S | N/S | N/S | N/S | N/S | N/S | N/S | N/S | N/S | N/S | N/S | N/S | N/S | N/S | N/S | N/S | N/S | N/S
2015-11-05 | 21.6 | 7.5 | 44 | 45 | 32 | 22 | 678 | 156 | 21.9 | 16.2 | <0.15 | 3.4 | 2.1 | N/S | N/S | N/S | N/S | N/S | N/S | N/S | N/S | N/S | N/S | N/S | N/S | N/S | N/S | N/S | N/S | N/S | N/S | N/S
2015-11-06 | 28.67 | 7.4 | T/X | T/X | 62 | 40 | 660 | 162 | 18.8 | 16.2 | <0.15 | 2.6 | 1.2 | N/S | N/S | N/S | N/S | N/S | N/S | N/S | N/S | N/S | N/S | N/S | N/S | N/S | N/S | N/S | N/S | N/S | N/S | N/S
2015-11-07 | 28.92 | 7.5 | T/X | T/X | 86 | 52 | 518 | 140 | 14.9 | 11.5 | <0.15 | 2.2 | 0.8 | N/S | N/S | N/S | N/S | N/S | N/S | N/S | N/S | N/S | N/S | N/S | N/S | N/S | N/S | N/S | N/S | N/S | N/S | N/S
2015-11-08 | 8.64 | 7.3 | 35 | 29 | 50 | 34 | 464 | 118 | 12.9 | 10.5 | <0.15 | 1.9 | 0.9 | N/S | N/S | N/S | N/S | N/S | N/S | N/S | N/S | N/S | N/S | N/S | N/S | N/S | N/S | N/S | N/S | N/S | N/S | N/S
2015-11-09 | 24.36 | 7.4 | 69 | 57 | 134 | 82 | 642 | 204 | 17.1 | 14 | <0.15 | 2.8 | 1.4 | <0.005 | 65 | N/S | N/S | N/S | N/S | N/S | N/S | N/S | N/S | N/S | N/S | N/S | N/S | N/S | N/S | N/S | N/S | N/S
2015-11-10 | 22.33 | 7.3 | 59 | 55 | 74 | 44 | 582 | 144 | 21.7 | 14.2 | 0.2 | 3 | 1.5 | N/S | N/S | 23 | <0.05 | 0.039 | 0.001 | <0.005 | 0.053 | 1.5 | <0.02 | 0.07 | <0.2 | 0.016 | 0.017 | <0.001 | 1.1 | <0.05 | <0.001 | <0.1
2015-11-11 | 20.24 | 7.2 | 60 | 48 | 100 | 58 | 588 | 166 | 19.2 | 12.3 | 0.16 | 4.2 | 2.7 | N/S | N/S | N/S | N/S | N/S | N/S | N/S | N/S | N/S | N/S | N/S | N/S | N/S | N/S | N/S | N/S | N/S | N/S | N/S
2015-11-12 | 48.04 | 7.5 | T/X | T/X | 108 | 80 | 610 | 146 | 20 | 14.1 | 0.46 | 3.2 | 1.8 | N/S | N/S | N/S | N/S | N/S | N/S | N/S | N/S | N/S | N/S | N/S | N/S | N/S | N/S | N/S | N/S | N/S | N/S | N/S
2015-11-13 | 43.68 | 7.7 | 50 | 46 | 70 | 44 | 648 | 140 | 16.9 | 12.3 | 0.46 | 2.3 | 0.8 | N/S | N/S | N/S | N/S | N/S | N/S | N/S | N/S | N/S | N/S | N/S | N/S | N/S | N/S | N/S | N/S | N/S | N/S | N/S
2015-11-14 | 6.43 | 7.6 | 47 | 44 | 60 | 46 | 594 | 136 | 21.9 | 13.4 | <0.15 | 2.6 | 0.7 | N/S | N/S | N/S | N/S | N/S | N/S | N/S | N/S | N/S | N/S | N/S | N/S | N/S | N/S | N/S | N/S | N/S | N/S | N/S
2015-11-15 | 23.29 | 7.5 | 54 | 48 | 66 | 38 | 594 | 138 | 21.3 | 15.8 | <0.15 | 2.8 | 1.3 | N/S | N/S | N/S | N/S | N/S | N/S | N/S | N/S | N/S | N/S | N/S | N/S | N/S | N/S | N/S | N/S | N/S | N/S | N/S
2015-11-16 | 30.37 | 7.4 | 160 | 84 | 178 | 116 | 782 | 210 | 30.5 | 20.3 | <0.15 | 4.4 | 2.1 | <0.005 | 65 | N/S | N/S | N/S | N/S | N/S | N/S | N/S | N/S | N/S | N/S | N/S | N/S | N/S | N/S | N/S | N/S | N/S
2015-11-17 | 34.49 | 7.4 | 133 | 75 | 220 | 128 | 780 | 220 | 29.1 | 16.8 | <0.15 | 4.9 | 2.1 | N/S | N/S | 34 | <0.05 | 0.065 | <0.001 | 0.008 | 0.133 | 3.1 | <0.02 | 0.147 | 0.2 | 0.04 | <0.005 | <0.001 | 1.23 | <0.05 | <0.001 | <0.1
2015-11-18 | 48.76 | 7.5 | 78 | 59 | 104 | 58 | 584 | 140 | 19.7 | 12.4 | <0.15 | 2.8 | 0.8 | N/S | N/S | N/S | N/S | N/S | N/S | N/S | N/S | N/S | N/S | N/S | N/S | N/S | N/S | N/S | N/S | N/S | N/S | N/S
2015-11-19 | 33.98 | 7.6 | 49 | 48 | 138 | 64 | 586 | 130 | 18.4 | 10.9 | <0.15 | 2.2 | 0.4 | N/S | N/S | N/S | N/S | N/S | N/S | N/S | N/S | N/S | N/S | N/S | N/S | N/S | N/S | N/S | N/S | N/S | N/S | N/S
2015-11-20 | 27.86 | 7.5 | 27 | 28 | 46 | 26 | 536 | 106 | 17 | 11.1 | <0.15 | 2 | 1.6 | N/S | N/S | N/S | N/S | N/S | N/S | N/S | N/S | N/S | N/S | N/S | N/S | N/S | N/S | N/S | N/S | N/S | N/S | N/S
2015-11-21 | 34.31 | 7.4 | T/X | T/X | 25 | 13 | 460 | 96 | 14 | 9.2 | <0.15 | 1.8 | 1 | N/S | N/S | N/S | N/S | N/S | N/S | N/S | N/S | N/S | N/S | N/S | N/S | N/S | N/S | N/S | N/S | N/S | N/S | N/S
2015-11-22 | 46.51 | 7.6 | 70 | 59 | 78 | 50 | 1046 | 158 | 19.5 | 11.5 | 0.24 | 2.3 | 0.7 | N/S | N/S | N/S | N/S | N/S | N/S | N/S | N/S | N/S | N/S | N/S | N/S | N/S | N/S | N/S | N/S | N/S | N/S | N/S
2015-11-23 | 46.89 | 7.4 | 53 | 44 | 78 | 40 | 1190 | 212 | 18.6 | 12.2 | 0.41 | 3.7 | 2.2 | 0.008 | 27 | N/S | N/S | N/S | N/S | N/S | N/S | N/S | N/S | N/S | N/S | N/S | N/S | N/S | N/S | N/S | N/S | N/S
2015-11-24 | 48.08 | 7.6 | 54 | 44 | 102 | 48 | 956 | 148 | 18.9 | 12.5 | 0.44 | 2.8 | 1.2 | N/S | N/S | 18 | <0.05 | 0.042 | <0.001 | 0.005 | 0.06 | 1.5 | <0.02 | 0.068 | <0.2 | 0.04 | <0.005 | <0.001 | 1.35 | <0.05 | <0.001 | <0.1
2015-11-25 | 48.07 | 7.6 | 48 | 44 | 64 | 38 | 804 | 140 | 16.1 | 11.6 | <0.15 | 2.1 | 0.9 | N/S | N/S | N/S | N/S | N/S | N/S | N/S | N/S | N/S | N/S | N/S | N/S | N/S | N/S | N/S | N/S | N/S | N/S | N/S
2015-11-26 | 69.13 | 7.3 | 82 | 68 | 140 | 88 | 812 | 206 | 16.8 | 8.2 | <0.15 | 2.7 | 0.8 | N/S | N/S | N/S | N/S | N/S | N/S | N/S | N/S | N/S | N/S | N/S | N/S | N/S | N/S | N/S | N/S | N/S | N/S | N/S
2015-11-27 | 67.2 | 7.6 | 39 | 32 | 78 | 46 | 586 | 132 | 7.6 | 3.5 | 0.75 | 2.2 | 1.1 | N/S | N/S | N/S | N/S | N/S | N/S | N/S | N/S | N/S | N/S | N/S | N/S | N/S | N/S | N/S | N/S | N/S | N/S | N/S
2015-11-28 | 100.59 | 7.8 | 24 | 22 | 38 | 24 | 650 | 124 | 8.3 | 4.6 | 1.95 | 1.1 | 0.4 | N/S | N/S | N/S | N/S | N/S | N/S | N/S | N/S | N/S | N/S | N/S | N/S | N/S | N/S | N/S | N/S | N/S | N/S | N/S
2015-11-29 | 98.45 | 7.7 | 24 | 20 | 22 | 14 | 720 | 150 | 11.5 | 7.9 | 0.65 | 1.2 | 0.5 | N/S | N/S | N/S | N/S | N/S | N/S | N/S | N/S | N/S | N/S | N/S | N/S | N/S | N/S | N/S | N/S | N/S | N/S | N/S
2015-11-30 | 102.4 | 7.8 | 21 | 16 | 32 | 8 | 764 | 136 | 11.4 | 8.2 | <0.15 | 1.1 | 0.4 | 0.006 | 93 | N/S | N/S | N/S | N/S | N/S | N/S | N/S | N/S | N/S | N/S | N/S | N/S | N/S | N/S | N/S | N/S | N/S
2015-12-01 | 30.92 | S/X | S/X | S/X | S/X | S/X | S/X | S/X | S/X | S/X | S/X | S/X | S/X | S/X | S/X | S/X | S/X | S/X | S/X | S/X | S/X | S/X | S/X | S/X | S/X | S/X | S/X | S/X | S/X | S/X | S/X | S/X
2015-12-02 | 77.28 | 7.8 | 21 | 18 | 20 | 9 | 596 | 94 | 10.4 | 7.7 | 0.17 | 1 | 0.4 | N/S | N/S | N/S | N/S | N/S | N/S | N/S | N/S | N/S | N/S | N/S | N/S | N/S | N/S | N/S | N/S | N/S | N/S | N/S
2015-12-03 | 88.11 | 7.6 | 27 | 25 | 34 | 20 | 704 | 96 | 11.7 | 8.7 | 0.44 | 1.6 | 1 | N/S | N/S | N/S | N/S | N/S | N/S | N/S | N/S | N/S | N/S | N/S | N/S | N/S | N/S | N/S | N/S | N/S | N/S | N/S
2015-12-04 | 59.05 | 7.7 | 43 | 38 | 36 | 28 | 730 | 126 | 13.3 | 8.9 | 0.19 | 2 | 1.1 | N/S | N/S | N/S | N/S | N/S | N/S | N/S | N/S | N/S | N/S | N/S | N/S | N/S | N/S | N/S | N/S | N/S | N/S | N/S
2015-12-05 | 51.14 | 7.7 | 40 | 35 | 27 | 18 | 704 | 142 | 13.1 | 9.6 | <0.15 | 1.6 | 0.8 | N/S | N/S | N/S | N/S | N/S | N/S | N/S | N/S | N/S | N/S | N/S | N/S | N/S | N/S | N/S | N/S | N/S | N/S | N/S
2015-12-06 | 35.4 | 7.6 | 36 | 30 | 26 | 16 | 706 | 136 | 13.1 | 9.7 | 0.16 | 1.5 | 0.7 | N/S | N/S | N/S | N/S | N/S | N/S | N/S | N/S | N/S | N/S | N/S | N/S | N/S | N/S | N/S | N/S | N/S | N/S | N/S
2015-12-07 | 13.6 | 7.7 | 56 | 32 | 44 | 32 | 724 | 158 | 14.8 | 10.7 | <0.15 | 2 | 1.1 | <0.005 | 10 | N/S | N/S | N/S | N/S | N/S | N/S | N/S | N/S | N/S | N/S | N/S | N/S | N/S | N/S | N/S | N/S | N/S
2015-12-08 | 0 | N/S | N/S | N/S | N/S | N/S | N/S | N/S | N/S | N/S | N/S | N/S | N/S | N/S | N/S | N/S | T/X | T/X | T/X | T/X | T/X | T/X | T/X | T/X | T/X | T/X | T/X | T/X | T/X | T/X | T/X | T/X
2015-12-09 | 0 | N/S | N/S | N/S | N/S | N/S | N/S | N/S | N/S | N/S | N/S | N/S | N/S | N/S | N/S | N/S | N/S | N/S | N/S | N/S | N/S | N/S | N/S | N/S | N/S | N/S | N/S | N/S | N/S | N/S | N/S | N/S
2015-12-10 | 0 | N/S | N/S | N/S | N/S | N/S | N/S | N/S | N/S | N/S | N/S | N/S | N/S | N/S | N/S | N/S | N/S | N/S | N/S | N/S | N/S | N/S | N/S | N/S | N/S | N/S | N/S | N/S | N/S | N/S | N/S | N/S
2015-12-11 | 0 | N/S | N/S | N/S | N/S | N/S | N/S | N/S | N/S | N/S | N/S | N/S | N/S | N/S | N/S | N/S | N/S | N/S | N/S | N/S | N/S | N/S | N/S | N/S | N/S | N/S | N/S | N/S | N/S | N/S | N/S | N/S
2015-12-12 | 18.84 | 7.7 | 71 | 61 | 64 | 54 | 774 | 152 | 17.9 | 12.4 | 0.2 | 2.8 | 1.5 | N/S | N/S | N/S | N/S | N/S | N/S | N/S | N/S | N/S | N/S | N/S | N/S | N/S | N/S | N/S | N/S | N/S | N/S | N/S
2015-12-13 | 55.99 | 7.6 | 37 | 25 | 88 | 48 | 618 | 126 | 13.3 | 8.9 | 0.19 | 1.8 | 0.4 | N/S | N/S | N/S | N/S | N/S | N/S | N/S | N/S | N/S | N/S | N/S | N/S | N/S | N/S | N/S | N/S | N/S | N/S | N/S
2015-12-14 | 69.69 | 7.6 | 48 | 30 | 34 | 26 | 622 | 126 | 13.1 | 9.8 | 0.72 | 1.9 | 1 | 0.006 | 38 | N/S | N/S | N/S | N/S | N/S | N/S | N/S | N/S | N/S | N/S | N/S | N/S | N/S | N/S | N/S | N/S | N/S
2015-12-15 | 99.95 | 7.7 | 37 | 29 | 59 | 33 | 662 | 182 | 10.2 | 6.4 | 1.77 | 1.4 | 0.4 | N/S | N/S | 13 | <0.05 | 0.039 | <0.001 | 0.005 | 0.077 | 1.1 | <0.02 | 0.061 | <0.2 | 0.02 | <0.005 | <0.001 | 0.22 | <0.05 | <0.001 | <0.1
2015-12-16 | 99.98 | 7.8 | 25 | 20 | 39 | 25 | 652 | 170 | 10.4 | 7.3 | 0.4 | 1.3 | 0.7 | N/S | N/S | N/S | N/S | N/S | N/S | N/S | N/S | N/S | N/S | N/S | N/S | N/S | N/S | N/S | N/S | N/S | N/S | N/S
2015-12-17 | 105.95 | 7.7 | T/X | T/X | 56 | 36 | 690 | 156 | 14 | 9.4 | 0.21 | 2.2 | 1 | N/S | N/S | N/S | N/S | N/S | N/S | N/S | N/S | N/S | N/S | N/S | N/S | N/S | N/S | N/S | N/S | N/S | N/S | N/S
2015-12-18 | 109.94 | 7.8 | 28 | 25 | 20 | 6 | 656 | 174 | 11.7 | 9.2 | 0.21 | 1.6 | 0.9 | N/S | N/S | N/S | N/S | N/S | N/S | N/S | N/S | N/S | N/S | N/S | N/S | N/S | N/S | N/S | N/S | N/S | N/S | N/S
2015-12-19 | 109.94 | 7.8 | 18 | 17 | 15 | 7 | 610 | 110 | 11 | 9.1 | <0.15 | 1.6 | 1 | N/S | N/S | N/S | N/S | N/S | N/S | N/S | N/S | N/S | N/S | N/S | N/S | N/S | N/S | N/S | N/S | N/S | N/S | N/S
2015-12-20 | 109.94 | 7.6 | 24 | 18 | 34 | 18 | 606 | 114 | 11.6 | 9.3 | <0.15 | 1.7 | 1.2 | N/S | N/S | N/S | N/S | N/S | N/S | N/S | N/S | N/S | N/S | N/S | N/S | N/S | N/S | N/S | N/S | N/S | N/S | N/S
2015-12-21 | 105.91 | 7.6 | 39 | 26 | 56 | 36 | 626 | 132 | 10 | 7.9 | 1.15 | 1.7 | 0.9 | 0.005 | 19 | N/S | N/S | N/S | N/S | N/S | N/S | N/S | N/S | N/S | N/S | N/S | N/S | N/S | N/S | N/S | N/S | N/S
2015-12-22 | 109.94 | 7.6 | 40 | 32 | 35 | 26 | 658 | 122 | 12.1 | 8.6 | 0.23 | 1.8 | 1.1 | N/S | N/S | 16 | <0.05 | 0.034 | <0.001 | <0.005 | 0.034 | 0.5 | <0.02 | 0.049 | <0.2 | 0.022 | <0.005 | <0.001 | 1.95 | <0.05 | <0.001 | <0.1
2015-12-23 | 102.99 | 7.7 | 38 | 30 | 68 | 44 | 606 | 120 | 10.2 | 6.7 | 0.26 | 1.6 | 0.8 | N/S | N/S | N/S | N/S | N/S | N/S | N/S | N/S | N/S | N/S | N/S | N/S | N/S | N/S | N/S | N/S | N/S | N/S | N/S
2015-12-24 | 110.33 | 7.7 | T/X | T/X | 36 | 24 | 602 | 122 | 9.6 | 6.5 | 0.87 | 1.6 | 0.8 | N/S | N/S | N/S | N/S | N/S | N/S | N/S | N/S | N/S | N/S | N/S | N/S | N/S | N/S | N/S | N/S | N/S | N/S | N/S
2015-12-25 | 110.94 | 7.8 | 25 | 24 | 28 | 24 | 596 | 106 | 9.3 | 6.7 | <0.15 | 1.2 | 0.7 | N/S | N/S | N/S | N/S | N/S | N/S | N/S | N/S | N/S | N/S | N/S | N/S | N/S | N/S | N/S | N/S | N/S | N/S | N/S
2015-12-26 | 110.94 | 7.8 | T/X | T/X | 32 | 20 | 626 | 128 | 11.5 | 8.8 | <0.15 | 1.6 | 0.8 | N/S | N/S | N/S | N/S | N/S | N/S | N/S | N/S | N/S | N/S | N/S | N/S | N/S | N/S | N/S | N/S | N/S | N/S | N/S
2015-12-27 | 88.51 | 7.7 | T/X | T/X | 38 | 26 | 578 | 80 | 10.4 | 7.5 | 0.29 | 1.3 | 0.7 | N/S | N/S | N/S | N/S | N/S | N/S | N/S | N/S | N/S | N/S | N/S | N/S | N/S | N/S | N/S | N/S | N/S | N/S | N/S
2015-12-28 | 81.33 | 7.6 | T/X | T/X | 322 | 236 | 938 | 232 | 16 | 6.3 | 0.56 | 3.3 | 0.9 | 0.005 | 7 | N/S | N/S | N/S | N/S | N/S | N/S | N/S | N/S | N/S | N/S | N/S | N/S | N/S | N/S | N/S | N/S | N/S
2015-12-29 | 87.78 | 7.7 | 14 | 12 | 40 | 24 | 828 | 64 | 4.3 | 3.1 | 1.09 | 0.9 | 0.5 | N/S | N/S | 5 | <0.05 | 0.036 | <0.001 | <0.005 | 0.037 | 0.7 | <0.02 | 0.06 | <0.2 | 0.04 | <0.005 | <0.001 | 1.31 | <0.05 | <0.001 | <0.1
2015-12-30 | 112.55 | 7.8 | 22 | 16 | 33 | 24 | 768 | 120 | 5.8 | 3.1 | 1.56 | 1.2 | 0.7 | N/S | N/S | N/S | N/S | N/S | N/S | N/S | N/S | N/S | N/S | N/S | N/S | N/S | N/S | N/S | N/S | N/S | N/S | N/S
2015-12-31 | 108 | 7.9 | T/X | T/X | 59 | 31 | 748 | 112 | 7.2 | 4.6 | 0.41 | 0.9 | 0.2 | N/S | N/S | N/S | N/S | N/S | N/S | N/S | N/S | N/S | N/S | N/S | N/S | N/S | N/S | N/S | N/S | N/S | N/S | N/S
PQL |  |  | 2 | 2 | 4 | 4 | 100 |  | 1 | 0.1 | 0.15 | 0.1 | 0.1 | 0.005 | 5 | 1 | 0.05 | 0.004 | 0.001 | 0.005 | 0.005 | 0.1 | 0.02 | 0.001 | 0.2 | 0.005 | 0.005 | 0.001 | 0.01 | 0.05 | 0.001 | 0.1
Observation | 365 | 349 | 314 | 313 | 349 | 349 | 349 | 349 | 349 | 349 | 349 | 349 | 349 | 47 | 49 | 49 | 48 | 48 | 48 | 48 | 48 | 49 | 48 | 48 | 50 | 48 | 48 | 49 | 48 | 48 | 49 | 48
Minimum | 0 | 6.9 | 11 | 7 | 6 | <4 | 286 | 50 | 2.4 | 0.6 | <0.15 | 0.7 | 0.1 | <0.005 | <5 | 5 | <0.05 | 0.029 | <0.001 | <0.005 | 0.026 | 0.4 | <0.02 | 0.049 | <0.2 | <0.005 | <0.005 | <0.001 | 0.07 | <0.05 | <0.001 | <0.1
Mean | 46.69 | 7.5 | 83 | 70 | 164 | <104 | 861 | 216 | 20.8 | 13.2 | <0.24 | 3.6 | <1.8 | <0.006 | <52 | 24 | <0.05 | 0.053 | <0.001 | <0.007 | 0.084 | 1.9 | <0.02 | 0.099 | <0.3 | <0.070 | <0.010 | <0.001 | 4.23 | <0.05 | <0.001 | <0.1
Maximum | 206.37 | 8 | 655 | 770 | 3500 | 2900 | 4658 | 3442 | 105 | 26.7 | 4.53 | 22.2 | 11.3 | 0.016 | 184 | 107 | <0.05 | 0.183 | 0.001 | 0.02 | 0.371 | 8.1 | 0.04 | 0.389 | 1.5 | 0.974 | 0.037 | 0.002 | 20.7 | <0.05 | <0.001 | <0.1
Std Dev | 34.25 | 0.2 | 80 | 77 | 335 | 230 | 407 | 262 | 11 | 4.7 | 0.32 | 2.7 | 1.3 | 0.002 | 47 | 15 | 0 | 0.028 | 0 | 0.004 | 0.075 | 1.7 | 0 | 0.056 | 0.2 | 0.141 | 0.007 | 0 | 4.14 | 0 | 0 | 0
January 9, 2015 All Tests T/X: Process or sampling point out of service.
January 31, 2015 TKN: Sample MS recovery failed but LCS passed.
February 25, 2015 BOD5, CBOD5, T/X: Batch water blank failure.
February 26, 2015 CBOD5, T/X: CBOD>BOD.
February 27, 2015 S/X: Process or sampling point out of service.
February 28, 2015 NH3-N: Sample MS recovery failed but LCS passed.
March 1, 15, 2015 BOD5, CBOD5, T/X: Batch water blank failure.
March 2, 23, 24, 2015 S/X: Process or sampling point out of service.
March 3, 2015 BOD5 N/A: Inappropriate dilutions.
March 12, 2015 CBOD5, T/X: CBOD>BOD.
March 20, 2015 NH3-N, NO2+NO3: Sample MS recovery failed but LCS passed.
March 25, 31, 2015 Tot P: Sample MS recovery failed but LCS passed.
April 6, 26, 2015 BOD5, CBOD5, T/X: Batch LCS failure.
April 9, 10, 14, 2015 BOD5, CBOD5, T/X: Batch water blank failure.
April 17, 2015 NH3-N: Sample MS recovery failed but LCS passed.
April 24, 2015 NH3-N, NO2+NO3: Sample MS recovery failed but LCS passed.
April 30, 2015 BOD5 N/A: Inappropriate dilutions.
May 5, 17, 22, 2015 NO2+NO3: Sample MS recovery failed but LCS passed.
May 7, 13, 2015 BOD5, CBOD5, T/X: Batch LCS failure.
May 9, 2015 BOD5, CBOD5, T/X: Batch water blank failure.
May 17, 2015 NH3-N: Sample MS recovery failed but LCS passed.
May 31, 2015 TKN: Sample MS recovery failed but LCS passed.
June 25, 2015 BOD5, CBOD5 T/X: CBOD5>BOD5.
June 21, 2015 BOD5, CBOD5 N/A: Inappropriate dilutions.
July 7, 2015 NH3-N: Sample MS recovery failed but LCS passed.
July 16, 22, 2015 BOD5, CBOD5, T/X: Batch water blank failure.
July 18, 2015 TKN: Sample MS recovery failed but LCS passed.
July 19, 2015 BOD5, CBOD5 N/A: Inappropriate dilutions.
July 21, 2015 BOD5 N/A: Inappropriate dilutions.
July 30, 2015 BOD5, CBOD5, T/X: Batch LCS failure.
August 16, 31, 2015 BOD5, CBOD5, T/X: Batch LCS failure.
August 21, 2015 NH3-N, NO2+NO3: Sample MS recovery failed but LCS passed.
September 6, 19, 2015 BOD5, CBOD5 N/A: Inappropriate dilutions.
September 8, 2015 NH3-N, NO2+NO3: Sample MS recovery failed but LCS passed.
September 17, 2015 BOD5, CBOD5, T/X: Batch LCS failure.
September 24, 2015 TKN: Sample MS recovery failed but LCS passed.
October 7, 8, 2015 S/X: Sample never arrived at the lab..
October 12, 2015 BOD5, CBOD5, T/X: Batch LCS failure.
October 12, 2015, CN, T/X: Expired LCS. Batch cancelled
October 13, 2015 NH3-N, NO2+NO3: Sample MS recovery failed but LCS passed.
October 19, 2015, CN, T/X: Batch LCS failed.
October 20, 2015, As, Ba, Cd, Cr, Cu, Pb, Mn, Ni, Se, Zn, Sb and Tl T/X: The sample didn't get analyzed due to Lab error.
October 23, 2015 NH3-N: Sample MS recovery failed but LCS passed.
November 4, 2015 BOD5, CBOD5, T/X: Batch LCS failure.
November 6, 7, 12, 21 2015 BOD5, CBOD5, T/X: Batch Method blank failure.
November 6, 2015 TKN: Sample MS recovery failed but LCS passed.
November 6, 2015 Tot_Phos: Sample MS recovery failed but LCS passed.
November 20, 2015 NH3-N: Sample MS recovery failed but LCS passed.
December 1, 2015 S/X: Sample never arrived at the lab..
December 17, 26 2015 BOD5, CBOD5, T/X: Batch Method blank failure.
December 24, 27, 28 2015 BOD5, CBOD5, T/X: Batch LCS failure.
December 24, 27, 28, 2015 TSV, VTS: Sample holding time exceedance.
December 25, 2015 NO2+NO3: Sample MS recovery failed but LCS passed.
December 31, 2015 BOD5, CBOD5, T/X: Expired BOD nutrient used. Batch cancelled.

## Cal TARP 2016
| FLOW | pH | BOD5 | CBOD5 | SS | VSS | TS | VTS | TKN | NH3-N | NO2+NO3_N | Tot P | Sol P | CN | Phenol | TOC | As | Ba | Cd | Cr | Cu | Fe | Pb | Mn | Hg | Ni | Se | Ag | Zn | Sb | Be | Tl
Date | MGD |  | mg/L | mg/L | mg/L | mg/L | mg/L | mg/L | mg/L | mg/L | mg/L | mg/L | mg/L | mg/L | ug/L | mg/L | mg/l | mg/L | mg/L | mg/L | mg/L | mg/L | mg/L | mg/L | ug/L | mg/L | mg/L | mg/L | mg/L | mg/L | mg/L | mg/L
2016-01-01 | 113.94 | 7.8 | T/X | T/X | 45 | 23 | 748 | 116 | 8.1 | 5.3 | <0.15 | 1 | 0.4 | N/S | N/S | N/S | N/S | N/S | N/S | N/S | N/S | N/S | N/S | N/S | N/S | N/S | N/S | N/S | N/S | N/S | N/S | N/S
2016-01-02 | 113.58 | 7.7 | T/X | T/X | 19 | 8 | 732 | 98 | 8.8 | 5.8 | <0.15 | 1.1 | 0.5 | N/S | N/S | N/S | N/S | N/S | N/S | N/S | N/S | N/S | N/S | N/S | N/S | N/S | N/S | N/S | N/S | N/S | N/S | N/S
2016-01-03 | 113.94 | 7.7 | T/X | T/X | 26 | 24 | 654 | 62 | 9.9 | 7.2 | 0.38 | 1.1 | 0.6 | N/S | N/S | N/S | N/S | N/S | N/S | N/S | N/S | N/S | N/S | N/S | N/S | N/S | N/S | N/S | N/S | N/S | N/S | N/S
2016-01-04 | 117.05 | 7.6 | T/X | T/X | 29 | 19 | 702 | 108 | 10.6 | 7.1 | 0.32 | 1.5 | 0.8 | <0.005 | 7 | N/S | N/S | N/S | N/S | N/S | N/S | N/S | N/S | N/S | N/S | N/S | N/S | N/S | N/S | N/S | N/S | N/S
2016-01-05 | 126.01 | 7.5 | T/X | T/X | 116 | 76 | 748 | 140 | 12.6 | 7.6 | 0.2 | 1.9 | 0.4 | N/S | N/S | 12 | <0.05 | 0.051 | <0.001 | <0.005 | 0.141 | 1.9 | <0.02 | 0.077 | <0.2 | 0.016 | 0.007 | 0.001 | 1.29 | <0.05 | <0.001 | <0.1
2016-01-06 | 130.44 | 7.6 | T/X | T/X | 82 | 48 | 688 | 132 | 11.7 | 7.7 | <0.15 | 1.9 | 0.6 | N/S | N/S | N/S | N/S | N/S | N/S | N/S | N/S | N/S | N/S | N/S | N/S | N/S | N/S | N/S | N/S | N/S | N/S | N/S
2016-01-07 | 130.44 | 7.7 | T/X | T/X | 25 | 16 | 616 | 80 | 9.7 | 7.7 | <0.15 | 1.4 | 0.9 | N/S | N/S | N/S | N/S | N/S | N/S | N/S | N/S | N/S | N/S | N/S | N/S | N/S | N/S | N/S | N/S | N/S | N/S | N/S
2016-01-08 | 130.93 | 7.7 | T/X | T/X | 180 | 104 | 800 | 176 | 15.2 | 8.8 | <0.15 | 2.5 | 0.6 | N/S | N/S | N/S | N/S | N/S | N/S | N/S | N/S | N/S | N/S | N/S | N/S | N/S | N/S | N/S | N/S | N/S | N/S | N/S
2016-01-09 | 130.83 | 7.6 | T/X | T/X | 42 | 30 | 772 | 126 | 13 | 9.3 | 0.25 | 1.7 | 1 | N/S | N/S | N/S | N/S | N/S | N/S | N/S | N/S | N/S | N/S | N/S | N/S | N/S | N/S | N/S | N/S | N/S | N/S | N/S
2016-01-10 | 130.87 | 7.7 | T/X | T/X | 33 | 25 | 774 | 122 | 9.3 | 6 | 0.59 | 1.1 | 0.4 | N/S | N/S | N/S | N/S | N/S | N/S | N/S | N/S | N/S | N/S | N/S | N/S | N/S | N/S | N/S | N/S | N/S | N/S | N/S
2016-01-11 | 129.49 | 7.7 | T/X | T/X | 35 | 24 | 758 | 114 | 8.7 | 5.7 | 0.91 | 1.3 | 0.6 | <0.005 | 5 | N/S | N/S | N/S | N/S | N/S | N/S | N/S | N/S | N/S | N/S | N/S | N/S | N/S | N/S | N/S | N/S | N/S
2016-01-12 | 130.92 | 7.7 | 25 | 20 | 45 | 21 | 690 | 114 | 8.8 | 6.2 | <0.15 | 1.3 | 0.5 | N/S | N/S | 7 | <0.05 | 0.035 | 0.001 | <0.005 | 0.03 | 0.6 | <0.02 | 0.048 | <0.2 | 0.015 | <0.005 | <0.001 | 1.67 | <0.05 | <0.001 | <0.1
2016-01-13 | 130.92 | 7.6 | T/X | T/X | 96 | 40 | 722 | 84 | 10.6 | 6.8 | <0.15 | 1.7 | 0.7 | N/S | N/S | N/S | N/S | N/S | N/S | N/S | N/S | N/S | N/S | N/S | N/S | N/S | N/S | N/S | N/S | N/S | N/S | N/S
2016-01-14 | 130.93 | 7.7 | 25 | 20 | 60 | 36 | 700 | 132 | 9.2 | 6.8 | <0.15 | 1.3 | 0.6 | N/S | N/S | N/S | N/S | N/S | N/S | N/S | N/S | N/S | N/S | N/S | N/S | N/S | N/S | N/S | N/S | N/S | N/S | N/S
2016-01-15 | 94.61 | 7.6 | 55 | 36 | 116 | 74 | 900 | 148 | 11.7 | 7.4 | 0.28 | 1.9 | 0.7 | N/S | N/S | N/S | N/S | N/S | N/S | N/S | N/S | N/S | N/S | N/S | N/S | N/S | N/S | N/S | N/S | N/S | N/S | N/S
2016-01-16 | 129.92 | 7.6 | 35 | 28 | 28 | 26 | 774 | 108 | 10.4 | 8 | 0.61 | 1.6 | 1 | N/S | N/S | N/S | N/S | N/S | N/S | N/S | N/S | N/S | N/S | N/S | N/S | N/S | N/S | N/S | N/S | N/S | N/S | N/S
2016-01-17 | 129.94 | 7.7 | 28 | 22 | 20 | 18 | 734 | 118 | 9 | 6.8 | 0.36 | 1.3 | 0.8 | N/S | N/S | N/S | N/S | N/S | N/S | N/S | N/S | N/S | N/S | N/S | N/S | N/S | N/S | N/S | N/S | N/S | N/S | N/S
2016-01-18 | 130.58 | 7.6 | T/X | T/X | 48 | 30 | 698 | 88 | 10.3 | 7 | 0.49 | 1.6 | 0.8 | <0.005 | 26 | N/S | N/S | N/S | N/S | N/S | N/S | N/S | N/S | N/S | N/S | N/S | N/S | N/S | N/S | N/S | N/S | N/S
2016-01-19 | 128.47 | 7.6 | 28 | 21 | 38 | 22 | 674 | 106 | 9.6 | 7.6 | <0.15 | 1.5 | 1 | N/S | N/S | 10 | <0.05 | 0.035 | <0.001 | 0.007 | 0.087 | 0.8 | <0.02 | 0.062 | <0.2 | 0.048 | 0.086 | <0.001 | 1.83 | <0.05 | <0.001 | <0.1
2016-01-20 | 129.21 | 7.6 | T/X | T/X | 30 | 16 | 648 | 110 | 9.7 | 7.3 | <0.15 | 1.4 | 0.9 | N/S | N/S | N/S | N/S | N/S | N/S | N/S | N/S | N/S | N/S | N/S | N/S | N/S | N/S | N/S | N/S | N/S | N/S | N/S
2016-01-21 | 130.95 | 7.5 | 36 | 29 | 38 | 24 | 640 | 106 | 9.6 | 6.8 | 0.17 | 1.4 | 0.7 | N/S | N/S | N/S | N/S | N/S | N/S | N/S | N/S | N/S | N/S | N/S | N/S | N/S | N/S | N/S | N/S | N/S | N/S | N/S
2016-01-22 | 130.94 | 7.8 | 48 | 22 | 46 | 34 | 590 | 112 | 7.3 | 4.4 | 0.68 | 1.4 | 0.6 | N/S | N/S | N/S | N/S | N/S | N/S | N/S | N/S | N/S | N/S | N/S | N/S | N/S | N/S | N/S | N/S | N/S | N/S | N/S
2016-01-23 | 130.94 | 7.7 | 11 | 9 | 20 | 16 | 542 | 90 | 6.5 | 4.4 | 0.38 | 0.9 | 0.4 | N/S | N/S | N/S | N/S | N/S | N/S | N/S | N/S | N/S | N/S | N/S | N/S | N/S | N/S | N/S | N/S | N/S | N/S | N/S
2016-01-24 | 130.93 | 7.7 | 27 | 22 | 39 | 29 | 630 | 114 | 9.2 | 6.4 | <0.15 | 1.3 | 0.7 | N/S | N/S | N/S | N/S | N/S | N/S | N/S | N/S | N/S | N/S | N/S | N/S | N/S | N/S | N/S | N/S | N/S | N/S | N/S
2016-01-25 | 130.92 | 7.7 | 25 | 22 | 46 | 24 | 606 | 110 | 9 | 6.5 | <0.15 | 1.4 | 0.7 | <0.005 | 68 | N/S | N/S | N/S | N/S | N/S | N/S | N/S | N/S | N/S | N/S | N/S | N/S | N/S | N/S | N/S | N/S | N/S
2016-01-26 | 129.87 | 7.6 | 24 | 22 | 25 | 11 | 606 | 64 | 9.6 | 7.6 | <0.15 | 1.4 | 1 | N/S | N/S | 8 | <0.05 | 0.03 | 0.002 | <0.005 | 0.039 | 0.5 | <0.02 | 0.046 | <0.2 | 0.011 | 0.046 | 0.001 | 1.54 | <0.05 | <0.001 | <0.1
2016-01-27 | 130.96 | 7.5 | 33 | 24 | 28 | 22 | 714 | 172 | 9.7 | 6.9 | 0.69 | 1.7 | 0.9 | N/S | N/S | N/S | N/S | N/S | N/S | N/S | N/S | N/S | N/S | N/S | N/S | N/S | N/S | N/S | N/S | N/S | N/S | N/S
2016-01-28 | 130.96 | 7.4 | 50 | 38 | 49 | 44 | 746 | 138 | 11.9 | 8.1 | 0.92 | 2 | 1.1 | N/S | N/S | N/S | N/S | N/S | N/S | N/S | N/S | N/S | N/S | N/S | N/S | N/S | N/S | N/S | N/S | N/S | N/S | N/S
2016-01-29 | 130.91 | 7.6 | 40 | 25 | 23 | 16 | 594 | 84 | 8.8 | 6.3 | 0.38 | 1.4 | 0.8 | N/S | N/S | N/S | N/S | N/S | N/S | N/S | N/S | N/S | N/S | N/S | N/S | N/S | N/S | N/S | N/S | N/S | N/S | N/S
2016-01-30 | 129.94 | 7.8 | 25 | 20 | 36 | 24 | 590 | 86 | 8.5 | 6.4 | 0.25 | 1.3 | 0.7 | N/S | N/S | N/S | N/S | N/S | N/S | N/S | N/S | N/S | N/S | N/S | N/S | N/S | N/S | N/S | N/S | N/S | N/S | N/S
2016-01-31 | 129.98 | 7.7 | 23 | 19 | 30 | 19 | 608 | 94 | 8.4 | 6 | 0.33 | 1.1 | 0.4 | N/S | N/S | N/S | N/S | N/S | N/S | N/S | N/S | N/S | N/S | N/S | N/S | N/S | N/S | N/S | N/S | N/S | N/S | N/S
2016-02-01 | 290.72 | 7.6 | 20 | 17 | 14 | 8 | 602 | 84 | 7.6 | 5.7 | <0.15 | 1.1 | 0.6 | <0.005 | 5 | N/S | N/S | N/S | N/S | N/S | N/S | N/S | N/S | N/S | N/S | N/S | N/S | N/S | N/S | N/S | N/S | N/S
2016-02-02 | 91.66 | 7.5 | 16 | 13 | 10 | 8 | 576 | 96 | 7 | 5.2 | <0.15 | 1.1 | 0.6 | N/S | N/S | 6 | <0.05 | 0.028 | <0.001 | <0.005 | 0.022 | 0.5 | <0.02 | 0.047 | <0.2 | 0.006 | 0.037 | <0.001 | 0.81 | <0.05 | <0.001 | <0.1
2016-02-03 | 97 | 7.5 | 43 | 31 | 55 | 34 | 678 | 102 | 8.7 | 4.8 | 0.67 | 2.7 | 1.8 | N/S | N/S | N/S | N/S | N/S | N/S | N/S | N/S | N/S | N/S | N/S | N/S | N/S | N/S | N/S | N/S | N/S | N/S | N/S
2016-02-04 | 130.59 | 7.7 | 29 | 24 | 55 | 28 | 694 | 138 | 8.2 | 4.9 | 1.38 | 1.2 | 0.4 | N/S | N/S | N/S | N/S | N/S | N/S | N/S | N/S | N/S | N/S | N/S | N/S | N/S | N/S | N/S | N/S | N/S | N/S | N/S
2016-02-05 | 130.83 | 7.7 | 32 | 26 | 29 | 21 | 700 | 136 | 8.8 | 5.6 | 1.6 | 1.2 | 0.5 | N/S | N/S | N/S | N/S | N/S | N/S | N/S | N/S | N/S | N/S | N/S | N/S | N/S | N/S | N/S | N/S | N/S | N/S | N/S
2016-02-06 | 130.07 | 7.8 | 15 | 15 | 30 | 8 | 602 | 110 | 7.5 | 5.4 | <0.15 | 0.9 | 0.4 | N/S | N/S | N/S | N/S | N/S | N/S | N/S | N/S | N/S | N/S | N/S | N/S | N/S | N/S | N/S | N/S | N/S | N/S | N/S
2016-02-07 | 127.51 | 7.7 | 17 | 14 | 22 | 10 | 578 | 98 | 8 | 5.9 | <0.15 | 0.9 | 0.5 | N/S | N/S | N/S | N/S | N/S | N/S | N/S | N/S | N/S | N/S | N/S | N/S | N/S | N/S | N/S | N/S | N/S | N/S | N/S
2016-02-08 | 131.92 | 7.5 | 42 | 32 | 35 | 23 | 662 | 138 | 10.6 | 7.3 | 0.25 | 1.3 | 0.5 | 0.005 | 8 | N/S | N/S | N/S | N/S | N/S | N/S | N/S | N/S | N/S | N/S | N/S | N/S | N/S | N/S | N/S | N/S | N/S
2016-02-09 | 130.62 | 7.5 | 37 | 28 | 38 | 25 | 664 | 156 | 10.2 | 7.5 | 0.21 | 1.3 | 0.6 | N/S | N/S | 11 | <0.05 | 0.03 | 0.001 | <0.005 | 0.037 | 0.7 | <0.02 | 0.07 | <0.2 | 0.02 | <0.005 | <0.001 | 2.6 | <0.05 | <0.001 | <0.1
2016-02-10 | 131.8 | 7.4 | 59 | 45 | 46 | 36 | 674 | 156 | 11.4 | 7.4 | 0.16 | 1.5 | 0.8 | N/S | N/S | N/S | N/S | N/S | N/S | N/S | N/S | N/S | N/S | N/S | N/S | N/S | N/S | N/S | N/S | N/S | N/S | N/S
2016-02-11 | 111.61 | 7.5 | 62 | 51 | 92 | 56 | 718 | 154 | 13.2 | 7.2 | 0.2 | 2.1 | 0.6 | N/S | N/S | N/S | N/S | N/S | N/S | N/S | N/S | N/S | N/S | N/S | N/S | N/S | N/S | N/S | N/S | N/S | N/S | N/S
2016-02-12 | 101.48 | 7.4 | 50 | 35 | 40 | 24 | 684 | 136 | 13 | 8.2 | 0.16 | 1.8 | 0.8 | N/S | N/S | N/S | N/S | N/S | N/S | N/S | N/S | N/S | N/S | N/S | N/S | N/S | N/S | N/S | N/S | N/S | N/S | N/S
2016-02-13 | 102.02 | 7.6 | 32 | 27 | 48 | 18 | 592 | 116 | 10.8 | 7.1 | <0.15 | 1.6 | 0.6 | N/S | N/S | N/S | N/S | N/S | N/S | N/S | N/S | N/S | N/S | N/S | N/S | N/S | N/S | N/S | N/S | N/S | N/S | N/S
2016-02-14 | 101.95 | 7.5 | 20 | 15 | 30 | 26 | 552 | 92 | 9.3 | 6.6 | 0.38 | 1.1 | 0.4 | N/S | N/S | N/S | N/S | N/S | N/S | N/S | N/S | N/S | N/S | N/S | N/S | N/S | N/S | N/S | N/S | N/S | N/S | N/S
2016-02-15 | 101.13 | 7.4 | 53 | 42 | 53 | 41 | 752 | 168 | 12.5 | 8.7 | 0.24 | 2.2 | 1.1 | <0.005 | 7 | N/S | N/S | N/S | N/S | N/S | N/S | N/S | N/S | N/S | N/S | N/S | N/S | N/S | N/S | N/S | N/S | N/S
2016-02-16 | 100.43 | 7.4 | 83 | 64 | 160 | 150 | 822 | 258 | 13.4 | 8.8 | 0.35 | 2 | 0.9 | N/S | N/S | 18 | <0.05 | 0.032 | <0.001 | <0.005 | 0.028 | 0.8 | <0.02 | 0.088 | <0.2 | 0.012 | <0.005 | 0.001 | 1.69 | <0.05 | <0.001 | <0.1
2016-02-17 | 97.99 | 7.3 | 46 | 36 | 32 | 32 | 790 | 142 | 13.5 | 9.4 | 0.2 | 2 | 1.1 | N/S | N/S | N/S | N/S | N/S | N/S | N/S | N/S | N/S | N/S | N/S | N/S | N/S | N/S | N/S | N/S | N/S | N/S | N/S
2016-02-18 | 84.3 | 7.4 | 58 | 48 | 50 | 36 | 742 | 140 | 16.1 | 10.6 | 0.79 | 2.3 | 1.2 | N/S | N/S | N/S | N/S | N/S | N/S | N/S | N/S | N/S | N/S | N/S | N/S | N/S | N/S | N/S | N/S | N/S | N/S | N/S
2016-02-19 | 71.19 | 7.4 | 70 | 58 | 82 | 58 | 766 | 166 | 16.2 | 10.5 | <0.15 | 2.7 | 1.3 | N/S | N/S | N/S | N/S | N/S | N/S | N/S | N/S | N/S | N/S | N/S | N/S | N/S | N/S | N/S | N/S | N/S | N/S | N/S
2016-02-20 | 81.31 | 7.6 | 23 | 18 | 32 | 18 | 776 | 158 | 9.3 | 6.2 | 0.22 | 1.1 | 0.3 | N/S | N/S | N/S | N/S | N/S | N/S | N/S | N/S | N/S | N/S | N/S | N/S | N/S | N/S | N/S | N/S | N/S | N/S | N/S
2016-02-21 | 73.15 | 7.5 | 55 | 39 | 60 | 48 | 752 | 156 | 13.8 | 9.1 | 0.45 | 1.8 | 0.6 | N/S | N/S | N/S | N/S | N/S | N/S | N/S | N/S | N/S | N/S | N/S | N/S | N/S | N/S | N/S | N/S | N/S | N/S | N/S
2016-02-22 | 33.99 | 7.4 | 140 | 74 | 142 | 118 | 874 | 250 | 27.4 | 17.5 | 0.33 | 3.9 | 1.7 | <0.005 | 9 | N/S | N/S | N/S | N/S | N/S | N/S | N/S | N/S | N/S | N/S | N/S | N/S | N/S | N/S | N/S | N/S | N/S
2016-02-23 | 26.28 | 7.4 | 102 | 61 | 168 | 140 | 720 | 228 | 16.9 | 10 | 0.21 | 2.8 | 1 | N/S | N/S | 20 | <0.05 | 0.04 | 0.001 | <0.005 | 0.092 | 1.9 | <0.02 | 0.087 | <0.2 | 0.008 | <0.005 | <0.001 | 0.33 | <0.05 | <0.001 | <0.1
2016-02-24 | 26.58 | 7.7 | 30 | 29 | 12 | 10 | 574 | 98 | 12 | 10.2 | <0.15 | 1.5 | 0.9 | N/S | N/S | N/S | N/S | N/S | N/S | N/S | N/S | N/S | N/S | N/S | N/S | N/S | N/S | N/S | N/S | N/S | N/S | N/S
2016-02-25 | 34.45 | 7.7 | 52 | 44 | 55 | 41 | 1056 | 186 | 14.5 | 11.4 | 0.15 | 1.8 | 1.2 | N/S | N/S | N/S | N/S | N/S | N/S | N/S | N/S | N/S | N/S | N/S | N/S | N/S | N/S | N/S | N/S | N/S | N/S | N/S
2016-02-26 | 36.77 | 7.6 | 67 | 60 | 84 | 62 | 1202 | 170 | 18.7 | 14.9 | <0.15 | 2.4 | 1.2 | N/S | N/S | N/S | N/S | N/S | N/S | N/S | N/S | N/S | N/S | N/S | N/S | N/S | N/S | N/S | N/S | N/S | N/S | N/S
2016-02-27 | 31.48 | 7.6 | 210 | 129 | 408 | 360 | 1334 | 438 | 28.3 | 14.5 | <0.15 | 4.7 | 1.5 | N/S | N/S | N/S | N/S | N/S | N/S | N/S | N/S | N/S | N/S | N/S | N/S | N/S | N/S | N/S | N/S | N/S | N/S | N/S
2016-02-28 | 43.19 | 7.6 | 64 | 62 | 50 | 38 | 936 | 154 | 19.4 | 14.3 | <0.15 | 2.6 | 1.5 | N/S | N/S | N/S | N/S | N/S | N/S | N/S | N/S | N/S | N/S | N/S | N/S | N/S | N/S | N/S | N/S | N/S | N/S | N/S
2016-02-29 | 42.6 | 7.6 | 85 | 68 | 70 | 54 | 914 | 188 | 18.1 | 12 | <0.15 | 2.3 | 1 | <0.005 | 19 | N/S | N/S | N/S | N/S | N/S | N/S | N/S | N/S | N/S | N/S | N/S | N/S | N/S | N/S | N/S | N/S | N/S
2016-03-01 | 37.9 | 7.6 | 75 | 58 | 65 | 47 | 964 | 158 | 15.7 | 11.8 | <0.15 | 2 | 0.7 | N/S | N/S | 21 | <0.05 | 0.037 | <0.001 | <0.005 | 0.065 | 1 | <0.02 | 0.101 | <0.2 | 0.014 | <0.005 | 0.001 | 1.44 | <0.05 | <0.001 | <0.1
2016-03-02 | 30.05 | 7.6 | 52 | 35 | 52 | 38 | 912 | 138 | 15.3 | 11.6 | <0.15 | 1.7 | 0.8 | N/S | N/S | N/S | N/S | N/S | N/S | N/S | N/S | N/S | N/S | N/S | N/S | N/S | N/S | N/S | N/S | N/S | N/S | N/S
2016-03-03 | 27.51 | 7.6 | 16 | 15 | 11 | 7 | 440 | 88 | 5.2 | 4.1 | 0.19 | 0.9 | 0.4 | N/S | N/S | N/S | N/S | N/S | N/S | N/S | N/S | N/S | N/S | N/S | N/S | N/S | N/S | N/S | N/S | N/S | N/S | N/S
2016-03-04 | 31.64 | 7.7 | 33 | 32 | 9 | 8 | 770 | 142 | 8.9 | 7.7 | 0.16 | 1.2 | 0.7 | N/S | N/S | N/S | N/S | N/S | N/S | N/S | N/S | N/S | N/S | N/S | N/S | N/S | N/S | N/S | N/S | N/S | N/S | N/S
2016-03-05 | 33.23 | 7.6 | 77 | 53 | 76 | 56 | 1110 | 212 | 17.1 | 11.9 | <0.15 | 2.7 | 1.2 | N/S | N/S | N/S | N/S | N/S | N/S | N/S | N/S | N/S | N/S | N/S | N/S | N/S | N/S | N/S | N/S | N/S | N/S | N/S
2016-03-06 | 27.57 | 7.8 | 28 | 23 | 17 | 12 | 692 | 134 | 10 | 7.8 | <0.15 | 1.3 | 0.7 | N/S | N/S | N/S | N/S | N/S | N/S | N/S | N/S | N/S | N/S | N/S | N/S | N/S | N/S | N/S | N/S | N/S | N/S | N/S
2016-03-07 | 35.23 | 7.5 | 51 | 44 | 31 | 23 | 790 | 178 | 14.6 | 10.8 | <0.15 | 1.8 | 0.8 | <0.005 | 14 | N/S | N/S | N/S | N/S | N/S | N/S | N/S | N/S | N/S | N/S | N/S | N/S | N/S | N/S | N/S | N/S | N/S
2016-03-08 | 34.61 | 7.5 | 95 | 62 | 80 | 64 | 960 | 234 | 20.8 | 14.4 | <0.15 | 2.8 | 1.3 | N/S | N/S | 25 | <0.05 | 0.045 | 0.001 | <0.005 | 0.215 | 1 | <0.02 | 0.077 | <0.2 | 0.034 | <0.005 | <0.001 | 3.06 | <0.05 | <0.001 | <0.1
2016-03-09 | 28.08 | 7.5 | 93 | 66 | 100 | 76 | 858 | 222 | 20.3 | 13.9 | <0.15 | 3.3 | 1.6 | N/S | N/S | N/S | N/S | N/S | N/S | N/S | N/S | N/S | N/S | N/S | N/S | N/S | N/S | N/S | N/S | N/S | N/S | N/S
2016-03-10 | 27.01 | 7.4 | 35 | 33 | 24 | 16 | 630 | 98 | 12.8 | 9 | <0.15 | 2 | 1 | N/S | N/S | N/S | N/S | N/S | N/S | N/S | N/S | N/S | N/S | N/S | N/S | N/S | N/S | N/S | N/S | N/S | N/S | N/S
2016-03-11 | 26.37 | 7.5 | 30 | 22 | 11 | 7 | 582 | 92 | 12.5 | 9.7 | <0.15 | 1.9 | 1 | N/S | N/S | N/S | N/S | N/S | N/S | N/S | N/S | N/S | N/S | N/S | N/S | N/S | N/S | N/S | N/S | N/S | N/S | N/S
2016-03-12 | 26 | 7.3 | 41 | 30 | 21 | 12 | 658 | 78 | 14.7 | 11.2 | <0.15 | 2 | 1 | N/S | N/S | N/S | N/S | N/S | N/S | N/S | N/S | N/S | N/S | N/S | N/S | N/S | N/S | N/S | N/S | N/S | N/S | N/S
2016-03-13 | 44.9 | 7.4 | 60 | 51 | 74 | 56 | 608 | 158 | 12.6 | 8.6 | <0.15 | 2 | 1.1 | N/S | N/S | N/S | N/S | N/S | N/S | N/S | N/S | N/S | N/S | N/S | N/S | N/S | N/S | N/S | N/S | N/S | N/S | N/S
2016-03-14 | 113.77 | 7.5 | 93 | 74 | 164 | 108 | 860 | 222 | 13.3 | 6.1 | 0.57 | 2 | 0.4 | 0.005 | 25 | N/S | N/S | N/S | N/S | N/S | N/S | N/S | N/S | N/S | N/S | N/S | N/S | N/S | N/S | N/S | N/S | N/S
2016-03-15 | 118.43 | 7.5 | 123 | 89 | 232 | 140 | 976 | 262 | 17.6 | 7.7 | <0.15 | 2.9 | 0.3 | N/S | N/S | 14 | <0.05 | 0.071 | 0.001 | 0.008 | 0.292 | 2.9 | <0.02 | 0.072 | <0.2 | 0.042 | <0.005 | <0.001 | 1.83 | <0.05 | <0.001 | <0.1
2016-03-16 | 83.29 | 7.5 | 155 | 98 | 310 | 205 | 1098 | 318 | 17.5 | 7.4 | <0.15 | 3 | 0.7 | N/S | N/S | N/S | N/S | N/S | N/S | N/S | N/S | N/S | N/S | N/S | N/S | N/S | N/S | N/S | N/S | N/S | N/S | N/S
2016-03-17 | 75.19 | 7.6 | 62 | 52 | 82 | 44 | 854 | 162 | 13.1 | 8 | <0.15 | 1.8 | 0.6 | N/S | N/S | N/S | N/S | N/S | N/S | N/S | N/S | N/S | N/S | N/S | N/S | N/S | N/S | N/S | N/S | N/S | N/S | N/S
2016-03-18 | 51.28 | 7.5 | T/X | T/X | 188 | 120 | 982 | 250 | 18.1 | 9.4 | <0.15 | 2.9 | 1 | N/S | N/S | N/S | N/S | N/S | N/S | N/S | N/S | N/S | N/S | N/S | N/S | N/S | N/S | N/S | N/S | N/S | N/S | N/S
2016-03-19 | 32.49 | 7.6 | N/A | 70 | 184 | 148 | 944 | 254 | 20.4 | 12 | <0.15 | 2.8 | 0.9 | N/S | N/S | N/S | N/S | N/S | N/S | N/S | N/S | N/S | N/S | N/S | N/S | N/S | N/S | N/S | N/S | N/S | N/S | N/S
2016-03-20 | 26.64 | 7.6 | 52 | 44 | 92 | 60 | 486 | 150 | 8.9 | 4.5 | 0.19 | 1.5 | 0.6 | N/S | N/S | N/S | N/S | N/S | N/S | N/S | N/S | N/S | N/S | N/S | N/S | N/S | N/S | N/S | N/S | N/S | N/S | N/S
2016-03-21 | 26.57 | 7.7 | 14 | 12 | 8 | 8 | 320 | 60 | 4.2 | 3.2 | 0.25 | 0.8 | 0.4 | 0.005 | <5 | N/S | N/S | N/S | N/S | N/S | N/S | N/S | N/S | N/S | N/S | N/S | N/S | N/S | N/S | N/S | N/S | N/S
2016-03-22 | 36.87 | 7.2 | 48 | 49 | 44 | 34 | 776 | 154 | 15.3 | 10.5 | <0.15 | 2 | 0.8 | N/S | N/S | 13 | <0.05 | 0.038 | <0.001 | <0.005 | 0.113 | 0.8 | <0.02 | 0.071 | <0.2 | 0.018 | <0.005 | <0.001 | 1.37 | <0.05 | <0.001 | <0.1
2016-03-23 | 23.43 | 7.5 | 50 | 47 | 60 | 28 | 738 | 178 | 16.8 | 11.5 | <0.15 | 2.5 | 1.2 | N/S | N/S | N/S | N/S | N/S | N/S | N/S | N/S | N/S | N/S | N/S | N/S | N/S | N/S | N/S | N/S | N/S | N/S | N/S
2016-03-24 | 56.71 | 7.2 | 129 | 121 | 180 | 100 | 808 | 216 | 13.2 | 6.1 | 0.25 | 5 | 2.2 | N/S | N/S | N/S | N/S | N/S | N/S | N/S | N/S | N/S | N/S | N/S | N/S | N/S | N/S | N/S | N/S | N/S | N/S | N/S
2016-03-25 | 114.48 | 7.6 | T/X | T/X | 102 | 70 | 658 | 134 | 6.7 | 3.1 | 0.96 | 1.1 | 0.2 | N/S | N/S | N/S | N/S | N/S | N/S | N/S | N/S | N/S | N/S | N/S | N/S | N/S | N/S | N/S | N/S | N/S | N/S | N/S
2016-03-26 | 120.23 | 7.6 | T/X | T/X | 152 | 110 | 724 | 184 | 12 | 5.5 | 0.32 | 1.9 | 0.2 | N/S | N/S | N/S | N/S | N/S | N/S | N/S | N/S | N/S | N/S | N/S | N/S | N/S | N/S | N/S | N/S | N/S | N/S | N/S
2016-03-27 | 117.65 | 7.6 | 66 | 49 | 128 | 84 | 714 | 188 | 11.1 | 5.1 | <0.15 | 1.8 | 0.4 | N/S | N/S | N/S | N/S | N/S | N/S | N/S | N/S | N/S | N/S | N/S | N/S | N/S | N/S | N/S | N/S | N/S | N/S | N/S
2016-03-28 | 124.56 | 7.5 | 53 | 46 | 84 | 48 | 634 | 122 | 11.3 | 6.5 | <0.15 | 1.7 | 1 | 0.009 | 16 | N/S | N/S | N/S | N/S | N/S | N/S | N/S | N/S | N/S | N/S | N/S | N/S | N/S | N/S | N/S | N/S | N/S
2016-03-29 | 119.52 | 7.5 | 33 | 33 | 46 | 40 | 578 | 112 | 9.7 | 6 | <0.15 | 1.4 | 0.6 | N/S | N/S | 9 | <0.05 | 0.031 | <0.001 | <0.005 | 0.058 | 0.9 | <0.02 | 0.074 | <0.2 | 0.012 | <0.005 | <0.001 | 1.17 | <0.05 | <0.001 | <0.1
2016-03-30 | 93.13 | 7.5 | 36 | 28 | 56 | 34 | 634 | 118 | 9.7 | 6 | <0.15 | 1.4 | 0.6 | N/S | N/S | N/S | N/S | N/S | N/S | N/S | N/S | N/S | N/S | N/S | N/S | N/S | N/S | N/S | N/S | N/S | N/S | N/S
2016-03-31 | 85.41 | 7.6 | 45 | 38 | 50 | 38 | 704 | 150 | 10.6 | 6.8 | <0.15 | 1.5 | 0.6 | N/S | N/S | N/S | N/S | N/S | N/S | N/S | N/S | N/S | N/S | N/S | N/S | N/S | N/S | N/S | N/S | N/S | N/S | N/S
2016-04-01 | 69.19 | 7.7 | 36 | 32 | 36 | 33 | 692 | 136 | 9.4 | 6.2 | <0.15 | 1.1 | 0.4 | N/S | N/S | N/S | N/S | N/S | N/S | N/S | N/S | N/S | N/S | N/S | N/S | N/S | N/S | N/S | N/S | N/S | N/S | N/S
2016-04-02 | 47.06 | 7.7 | 88 | 79 | 120 | 92 | 862 | 228 | 13.9 | 8.1 | <0.15 | 2 | 0.3 | N/S | N/S | N/S | N/S | N/S | N/S | N/S | N/S | N/S | N/S | N/S | N/S | N/S | N/S | N/S | N/S | N/S | N/S | N/S
2016-04-03 | 4.86 | S/X | T/X | T/X | S/X | S/X | S/X | S/X | S/X | S/X | S/X | S/X | S/X | N/S | N/S | N/S | N/S | N/S | N/S | N/S | N/S | N/S | N/S | N/S | N/S | N/S | N/S | N/S | N/S | N/S | N/S | N/S
2016-04-04 | 0 | S/X | T/X | T/X | S/X | S/X | S/X | S/X | S/X | S/X | S/X | S/X | S/X | N/S | N/S | N/S | N/S | N/S | N/S | N/S | N/S | N/S | N/S | N/S | N/S | N/S | N/S | N/S | N/S | N/S | N/S | N/S
2016-04-05 | 0 | S/X | T/X | T/X | S/X | S/X | S/X | S/X | S/X | S/X | S/X | S/X | S/X | S/X | S/X | S/X | S/X | S/X | S/X | S/X | S/X | S/X | S/X | S/X | S/X | S/X | S/X | S/X | S/X | S/X | S/X | S/X
2016-04-06 | 0 | S/X | T/X | T/X | S/X | S/X | S/X | S/X | S/X | S/X | S/X | S/X | S/X | N/S | N/S | N/S | N/S | N/S | N/S | N/S | N/S | N/S | N/S | N/S | N/S | N/S | N/S | N/S | N/S | N/S | N/S | N/S
2016-04-07 | 0 | S/X | T/X | T/X | S/X | S/X | S/X | S/X | S/X | S/X | S/X | S/X | S/X | N/S | N/S | N/S | N/S | N/S | N/S | N/S | N/S | N/S | N/S | N/S | N/S | N/S | N/S | N/S | N/S | N/S | N/S | N/S
2016-04-08 | 29.21 | S/X | T/X | T/X | S/X | S/X | S/X | S/X | S/X | S/X | S/X | S/X | S/X | N/S | N/S | N/S | N/S | N/S | N/S | N/S | N/S | N/S | N/S | N/S | N/S | N/S | N/S | N/S | N/S | N/S | N/S | N/S
2016-04-09 | 88.27 | 7.7 | 42 | 32 | 46 | 27 | 732 | 146 | 12.2 | 9 | <0.15 | 1.5 | 0.5 | N/S | N/S | N/S | N/S | N/S | N/S | N/S | N/S | N/S | N/S | N/S | N/S | N/S | N/S | N/S | N/S | N/S | N/S | N/S
2016-04-10 | 89.34 | 7.6 | 31 | 27 | 32 | 20 | 660 | 98 | 11.5 | 8.7 | <0.15 | 1.3 | 0.6 | N/S | N/S | N/S | N/S | N/S | N/S | N/S | N/S | N/S | N/S | N/S | N/S | N/S | N/S | N/S | N/S | N/S | N/S | N/S
2016-04-11 | 89.03 | 7.6 | 34 | 39 | 24 | 14 | 712 | 106 | 12.2 | 9.1 | <0.15 | 1.2 | 0.5 | <0.005 | 5 | N/S | N/S | N/S | N/S | N/S | N/S | N/S | N/S | N/S | N/S | N/S | N/S | N/S | N/S | N/S | N/S | N/S
2016-04-12 | 88.54 | 7.6 | 31 | 30 | 26 | 8 | 746 | 102 | 11.8 | 8.9 | <0.15 | 1.2 | 0.5 | N/S | N/S | 11 | <0.05 | 0.036 | 0.001 | <0.005 | 0.084 | 0.7 | <0.02 | 0.077 | <0.2 | 0.017 | <0.005 | <0.001 | 1.07 | <0.05 | <0.001 | <0.1
2016-04-13 | 85.28 | 7.6 | T/X | T/X | 36 | 24 | 752 | 146 | 12.4 | 8.9 | <0.15 | 1.6 | 0.7 | N/S | N/S | N/S | N/S | N/S | N/S | N/S | N/S | N/S | N/S | N/S | N/S | N/S | N/S | N/S | N/S | N/S | N/S | N/S
2016-04-14 | 61.01 | 7.5 | 51 | 48 | 62 | 46 | 792 | 204 | 13.6 | 8.7 | <0.15 | 2.3 | 0.9 | N/S | N/S | N/S | N/S | N/S | N/S | N/S | N/S | N/S | N/S | N/S | N/S | N/S | N/S | N/S | N/S | N/S | N/S | N/S
2016-04-15 | 26.31 | 7.6 | T/X | T/X | 20 | 19 | 398 | 68 | 5.7 | 3.9 | 0.31 | 1.1 | 0.9 | N/S | N/S | N/S | N/S | N/S | N/S | N/S | N/S | N/S | N/S | N/S | N/S | N/S | N/S | N/S | N/S | N/S | N/S | N/S
2016-04-16 | 29.79 | 7.6 | 13 | 12 | 12 | 7 | 428 | 124 | 4.8 | 3.8 | 0.2 | 0.9 | 0.5 | N/S | N/S | N/S | N/S | N/S | N/S | N/S | N/S | N/S | N/S | N/S | N/S | N/S | N/S | N/S | N/S | N/S | N/S | N/S
2016-04-17 | 26.63 | 7.6 | 14 | 10 | 18 | 8 | 528 | 126 | 7 | 5.3 | <0.15 | 1 | 0.5 | N/S | N/S | N/S | N/S | N/S | N/S | N/S | N/S | N/S | N/S | N/S | N/S | N/S | N/S | N/S | N/S | N/S | N/S | N/S
2016-04-18 | 21.81 | 7.5 | 14 | 14 | 17 | 7 | 434 | 76 | 5.5 | 4.1 | 0.15 | 1.1 | 0.6 | <0.005 | <5 | N/S | N/S | N/S | N/S | N/S | N/S | N/S | N/S | N/S | N/S | N/S | N/S | N/S | N/S | N/S | N/S | N/S
2016-04-19 | 17.48 | 6.8 | T/X | 1754 | 7260 | 4900 | 7390 | 4686 | 202 | 9 | 0.4 | 45.7 | 4.4 | N/S | N/S | 158 | <0.05 | 1.33 | 0.018 | 0.193 | 2.3 | 81 | 0.42 | 0.908 | 3.7 | 0.185 | <0.005 | 0.007 | 11.7 | <0.05 | 0.002 | <0.1
2016-04-20 | 7.92 | 6 | T/X | T/X | 36000 | 23420 | 39650 | 25056 | 950 | 38.9 | 0.39 | 219 | 8.9 | N/S | N/S | N/S | N/S | N/S | N/S | N/S | N/S | N/S | N/S | N/S | N/S | N/S | N/S | N/S | N/S | N/S | N/S | N/S
2016-04-21 | 40.74 | 7.1 | 310 | T/X | 730 | 470 | 1520 | 642 | 34.6 | 11.9 | <0.15 | 7.4 | 2 | N/S | N/S | N/S | N/S | N/S | N/S | N/S | N/S | N/S | N/S | N/S | N/S | N/S | N/S | N/S | N/S | N/S | N/S | N/S
2016-04-22 | 25.25 | 7.5 | 46 | 43 | 76 | 44 | 628 | 108 | 11.3 | 7.9 | <0.15 | 1.8 | 0.6 | N/S | N/S | N/S | N/S | N/S | N/S | N/S | N/S | N/S | N/S | N/S | N/S | N/S | N/S | N/S | N/S | N/S | N/S | N/S
2016-04-23 | 6.39 | 7.8 | 21 | 19 | 15 | 13 | 566 | 98 | 7.8 | 5.9 | <0.15 | 1.3 | 0.6 | N/S | N/S | N/S | N/S | N/S | N/S | N/S | N/S | N/S | N/S | N/S | N/S | N/S | N/S | N/S | N/S | N/S | N/S | N/S
2016-04-24 | 22.1 | 6.4 | T/X | 1052 | 5860 | 3520 | 6354 | 3530 | 176 | 7 | 0.19 | 41.3 | 2.2 | N/S | N/S | N/S | N/S | N/S | N/S | N/S | N/S | N/S | N/S | N/S | N/S | N/S | N/S | N/S | N/S | N/S | N/S | N/S
2016-04-25 | 19.87 | 7 | 329 | T/X | 1220 | 750 | 1504 | 824 | 32.6 | 1.1 | 0.22 | 8.5 | 0.6 | 0.008 | 297 | N/S | N/S | N/S | N/S | N/S | N/S | N/S | N/S | N/S | N/S | N/S | N/S | N/S | N/S | N/S | N/S | N/S
2016-04-26 | 7.6 | 6.3 | T/X | 1232 | 8300 | 5080 | 8202 | 4844 | 120 | 4.1 | 0.31 | 54.4 | 2.7 | N/S | N/S | 192 | <0.05 | 1.487 | 0.013 | 0.23 | 2.255 | 98 | 0.53 | 0.984 | 4.3 | 0.371 | <0.005 | 0.007 | 8.08 | <0.05 | 0.002 | <0.1
2016-04-27 | 19.17 | 7 | 136 | 130 | 216 | 132 | 836 | 240 | 21.2 | 11 | <0.15 | 4.5 | 1.2 | N/S | N/S | N/S | N/S | N/S | N/S | N/S | N/S | N/S | N/S | N/S | N/S | N/S | N/S | N/S | N/S | N/S | N/S | N/S
2016-04-28 | 77.09 | 7 | 265 | T/X | 1430 | 860 | 1968 | 1012 | 51 | 6.1 | 0.38 | 12 | 0.4 | N/S | N/S | N/S | N/S | N/S | N/S | N/S | N/S | N/S | N/S | N/S | N/S | N/S | N/S | N/S | N/S | N/S | N/S | N/S
2016-04-29 | 95.65 | 7.6 | 75 | 65 | 186 | 114 | 650 | 184 | 13.6 | 6 | 0.21 | 2.3 | 0.1 | N/S | N/S | N/S | N/S | N/S | N/S | N/S | N/S | N/S | N/S | N/S | N/S | N/S | N/S | N/S | N/S | N/S | N/S | N/S
2016-04-30 | 47.08 | 7.5 | 92 | 84 | 208 | 140 | 670 | 172 | 13.1 | 5 | <0.15 | 2.3 | 0.2 | N/S | N/S | N/S | N/S | N/S | N/S | N/S | N/S | N/S | N/S | N/S | N/S | N/S | N/S | N/S | N/S | N/S | N/S | N/S
2016-05-01 | 73.24 | 7.7 | 42 | 37 | 74 | 50 | 532 | 104 | 9.6 | 5.1 | 0.73 | 1.16 | 0.29 | N/S | N/S | N/S | N/S | N/S | N/S | N/S | N/S | N/S | N/S | N/S | N/S | N/S | N/S | N/S | N/S | N/S | N/S | N/S
2016-05-02 | 96.13 | 8 | 22 | 16 | 40 | 24 | 528 | 92 | 6.3 | 3.7 | 0.89 | 0.98 | 0.35 | <0.005 | <5 | N/S | N/S | N/S | N/S | N/S | N/S | N/S | N/S | N/S | N/S | N/S | N/S | N/S | N/S | N/S | N/S | N/S
2016-05-03 | 127.88 | 7.5 | 65 | 70 | 196 | 84 | 728 | 186 | 12.8 | 5.3 | <0.15 | 2.11 | <0.10 | N/S | N/S | 14 | <0.05 | 0.065 | 0.001 | 0.009 | 0.114 | 2.9 | <0.02 | 0.084 | 0.2 | 0.014 | <0.005 | <0.001 | 0.4 | <0.05 | <0.001 | <0.1
2016-05-04 | 117.24 | 7.6 | 55 | 52 | 204 | 118 | 738 | 198 | 10.9 | 5.3 | 0.2 | 1.76 | 0.16 | N/S | N/S | N/S | N/S | N/S | N/S | N/S | N/S | N/S | N/S | N/S | N/S | N/S | N/S | N/S | N/S | N/S | N/S | N/S
2016-05-05 | 114.76 | 7.6 | 33 | 31 | 62 | 40 | 618 | 122 | 8.8 | 5.6 | <0.15 | 1.15 | 0.32 | N/S | N/S | N/S | N/S | N/S | N/S | N/S | N/S | N/S | N/S | N/S | N/S | N/S | N/S | N/S | N/S | N/S | N/S | N/S
2016-05-06 | 121.26 | 7.8 | 37 | 38 | 47 | 33 | 664 | 104 | 10.2 | 6.2 | <0.15 | 1.39 | 0.42 | N/S | N/S | N/S | N/S | N/S | N/S | N/S | N/S | N/S | N/S | N/S | N/S | N/S | N/S | N/S | N/S | N/S | N/S | N/S
2016-05-07 | 106.1 | 7.7 | 42 | 39 | 84 | 50 | 614 | 132 | 10.5 | 5.5 | <0.15 | 1.49 | 0.3 | N/S | N/S | N/S | N/S | N/S | N/S | N/S | N/S | N/S | N/S | N/S | N/S | N/S | N/S | N/S | N/S | N/S | N/S | N/S
2016-05-08 | 68.77 | 7.5 | 56 | 52 | 142 | 78 | 758 | 172 | 12.9 | 7.4 | <0.15 | 2.1 | 0.52 | N/S | N/S | N/S | N/S | N/S | N/S | N/S | N/S | N/S | N/S | N/S | N/S | N/S | N/S | N/S | N/S | N/S | N/S | N/S
2016-05-09 | 23.67 | 7.4 | 47 | 49 | 48 | 36 | 634 | 140 | 13.3 | 8.4 | <0.15 | 2.03 | 0.75 | <0.005 | 8 | N/S | N/S | N/S | N/S | N/S | N/S | N/S | N/S | N/S | N/S | N/S | N/S | N/S | N/S | N/S | N/S | N/S
2016-05-10 | 68.26 | 7.4 | 34 | 34 | 8 | 5 | 654 | 126 | 11.2 | 7.9 | <0.15 | 1.58 | 0.58 | N/S | N/S | 16 | <0.05 | 0.032 | <0.001 | <0.005 | 0.054 | 0.8 | <0.02 | 0.103 | <0.2 | 0.026 | 0.009 | <0.001 | 0.9 | <0.05 | <0.001 | <0.1
2016-05-11 | 113.19 | 7.7 | 45 | 41 | 94 | 58 | 626 | 162 | 8.8 | 3.9 | 0.99 | 1.26 | 0.23 | N/S | N/S | N/S | N/S | N/S | N/S | N/S | N/S | N/S | N/S | N/S | N/S | N/S | N/S | N/S | N/S | N/S | N/S | N/S
2016-05-12 | 119.94 | 7.8 | 32 | 29 | 48 | 28 | 664 | 134 | 8.4 | 5.3 | 0.17 | 1.07 | 0.26 | N/S | N/S | N/S | N/S | N/S | N/S | N/S | N/S | N/S | N/S | N/S | N/S | N/S | N/S | N/S | N/S | N/S | N/S | N/S
2016-05-13 | 119.81 | 7.7 | 38 | 32 | 60 | 52 | 602 | 104 | 9.3 | 5.6 | <0.15 | 1.2 | 0.3 | N/S | N/S | N/S | N/S | N/S | N/S | N/S | N/S | N/S | N/S | N/S | N/S | N/S | N/S | N/S | N/S | N/S | N/S | N/S
2016-05-14 | 81.74 | 7.8 | T/X | T/X | 32 | 18 | 616 | 96 | 9.4 | 6.7 | <0.15 | 1.07 | 0.34 | N/S | N/S | N/S | N/S | N/S | N/S | N/S | N/S | N/S | N/S | N/S | N/S | N/S | N/S | N/S | N/S | N/S | N/S | N/S
2016-05-15 | 119.87 | 7.7 | 33 | 30 | 52 | 40 | 586 | 122 | 9.4 | 5.9 | <0.15 | 1.26 | 0.35 | N/S | N/S | N/S | N/S | N/S | N/S | N/S | N/S | N/S | N/S | N/S | N/S | N/S | N/S | N/S | N/S | N/S | N/S | N/S
2016-05-16 | 35.05 | 7.6 | 26 | 24 | 28 | 12 | 566 | 96 | 8.7 | 5.7 | 0.15 | 1.14 | 0.39 | <0.005 | <5 | N/S | N/S | N/S | N/S | N/S | N/S | N/S | N/S | N/S | N/S | N/S | N/S | N/S | N/S | N/S | N/S | N/S
2016-05-17 | 0 | S/X | T/X | T/X | S/X | S/X | S/X | S/X | S/X | S/X | S/X | S/X | S/X | N/S | N/S | S/X | S/X | S/X | S/X | S/X | S/X | S/X | S/X | S/X | S/X | S/X | S/X | S/X | S/X | S/X | S/X | S/X
2016-05-18 | 0 | S/X | T/X | T/X | S/X | S/X | S/X | S/X | S/X | S/X | S/X | S/X | S/X | N/S | N/S | N/S | N/S | N/S | N/S | N/S | N/S | N/S | N/S | N/S | N/S | N/S | N/S | N/S | N/S | N/S | N/S | N/S
2016-05-19 | 21.69 | 7.7 | T/X | T/X | 26 | 10 | 574 | 82 | 4.6 | 2.2 | <0.15 | 0.74 | 0.37 | N/S | N/S | N/S | N/S | N/S | N/S | N/S | N/S | N/S | N/S | N/S | N/S | N/S | N/S | N/S | N/S | N/S | N/S | N/S
2016-05-20 | 19.03 | 7.7 | 14 | 12 | 14 | 4 | 564 | 156 | 6.2 | 4.4 | <0.15 | 0.82 | 0.2 | N/S | N/S | N/S | N/S | N/S | N/S | N/S | N/S | N/S | N/S | N/S | N/S | N/S | N/S | N/S | N/S | N/S | N/S | N/S
2016-05-21 | 0 | S/X | T/X | T/X | S/X | S/X | S/X | S/X | S/X | S/X | S/X | S/X | S/X | N/S | N/S | N/S | N/S | N/S | N/S | N/S | N/S | N/S | N/S | N/S | N/S | N/S | N/S | N/S | N/S | N/S | N/S | N/S
2016-05-22 | 0 | S/X | T/X | T/X | S/X | S/X | S/X | S/X | S/X | S/X | S/X | S/X | S/X | N/S | N/S | N/S | N/S | N/S | N/S | N/S | N/S | N/S | N/S | N/S | N/S | N/S | N/S | N/S | N/S | N/S | N/S | N/S
2016-05-23 | 54.31 | 7.6 | T/X | T/X | 98 | 70 | 844 | 226 | 12.6 | 7.9 | <0.15 | 1.98 | 0.52 | <0.005 | 22 | N/S | N/S | N/S | N/S | N/S | N/S | N/S | N/S | N/S | N/S | N/S | N/S | N/S | N/S | N/S | N/S | N/S
2016-05-24 | 2.93 | S/X | T/X | T/X | S/X | S/X | S/X | S/X | S/X | S/X | S/X | S/X | S/X | N/S | N/S | S/X | S/X | S/X | S/X | S/X | S/X | S/X | S/X | S/X | S/X | S/X | S/X | S/X | S/X | S/X | S/X | S/X
2016-05-25 | 60.26 | 7.8 | 36 | 34 | 70 | 38 | 858 | 180 | 13.6 | 9.8 | <0.15 | 1.79 | 0.49 | N/S | N/S | N/S | N/S | N/S | N/S | N/S | N/S | N/S | N/S | N/S | N/S | N/S | N/S | N/S | N/S | N/S | N/S | N/S
2016-05-26 | 127.09 | 7.6 | 38 | 36 | 134 | 82 | 806 | 224 | 9.7 | 5.3 | <0.15 | 1.71 | 0.41 | N/S | N/S | N/S | N/S | N/S | N/S | N/S | N/S | N/S | N/S | N/S | N/S | N/S | N/S | N/S | N/S | N/S | N/S | N/S
2016-05-27 | 125.4 | 7.5 | 78 | 65 | 124 | 74 | 812 | 222 | 13.7 | 8.2 | <0.15 | 3.55 | 1.75 | N/S | N/S | N/S | N/S | N/S | N/S | N/S | N/S | N/S | N/S | N/S | N/S | N/S | N/S | N/S | N/S | N/S | N/S | N/S
2016-05-28 | 121.31 | 7.5 | 33 | 29 | 46 | 31 | 682 | 174 | 10.4 | 6.9 | <0.15 | 1.45 | 0.44 | N/S | N/S | N/S | N/S | N/S | N/S | N/S | N/S | N/S | N/S | N/S | N/S | N/S | N/S | N/S | N/S | N/S | N/S | N/S
2016-05-29 | 108.03 | 7.7 | 31 | 27 | 42 | 32 | 678 | 166 | 10.4 | 6.6 | <0.15 | 1.57 | 0.62 | N/S | N/S | N/S | N/S | N/S | N/S | N/S | N/S | N/S | N/S | N/S | N/S | N/S | N/S | N/S | N/S | N/S | N/S | N/S
2016-05-30 | 72.86 | 7.5 | 34 | 30 | 34 | 28 | 696 | 154 | 12.5 | 8 | <0.15 | 1.92 | 0.85 | <0.005 | 6 | N/S | N/S | N/S | N/S | N/S | N/S | N/S | N/S | N/S | N/S | N/S | N/S | N/S | N/S | N/S | N/S | N/S
2016-05-31 | 30.37 | 7.5 | 64 | 62 | 104 | 74 | 808 | 206 | 15.8 | 9.3 | <0.15 | 2.46 | 0.93 | N/S | N/S | 25 | <0.05 | 0.063 | <0.001 | 0.005 | 0.089 | 1.8 | <0.02 | 0.166 | <0.2 | 0.03 | 0.009 | <0.001 | 1.25 | <0.05 | <0.001 | <0.1
2016-06-01 | 27.78 | 7.5 | T/X | T/X | 36 | 24 | 654 | 136 | 14.5 | 8.9 | <0.15 | 2.46 | 1.28 | N/S | N/S | N/S | N/S | N/S | N/S | N/S | N/S | N/S | N/S | N/S | N/S | N/S | N/S | N/S | N/S | N/S | N/S | N/S
2016-06-02 | 9.14 | 7.5 | 43 | 46 | 40 | 32 | 558 | 130 | 13.4 | 8.9 | <0.15 | 2.72 | 1.59 | N/S | N/S | N/S | N/S | N/S | N/S | N/S | N/S | N/S | N/S | N/S | N/S | N/S | N/S | N/S | N/S | N/S | N/S | N/S
2016-06-03 | 9.58 | S/X | T/X | T/X | S/X | S/X | S/X | S/X | S/X | S/X | S/X | S/X | S/X | N/S | N/S | N/S | N/S | N/S | N/S | N/S | N/S | N/S | N/S | N/S | N/S | N/S | N/S | N/S | N/S | N/S | N/S | N/S
2016-06-04 | 51.32 | 7.5 | 43 | 37 | 62 | 42 | 594 | 130 | 10.7 | 6 | 0.37 | 2.04 | 0.86 | N/S | N/S | N/S | N/S | N/S | N/S | N/S | N/S | N/S | N/S | N/S | N/S | N/S | N/S | N/S | N/S | N/S | N/S | N/S
2016-06-05 | 53.01 | 7.6 | T/X | T/X | 26 | 16 | 568 | 102 | 9 | 5.5 | <0.15 | 1.24 | 0.38 | N/S | N/S | N/S | N/S | N/S | N/S | N/S | N/S | N/S | N/S | N/S | N/S | N/S | N/S | N/S | N/S | N/S | N/S | N/S
2016-06-06 | 11.75 | 7.7 | 20 | 11 | 56 | 34 | 656 | 178 | 9.6 | 6.1 | <0.15 | 1.39 | 0.24 | <0.005 | 30 | N/S | N/S | N/S | N/S | N/S | N/S | N/S | N/S | N/S | N/S | N/S | N/S | N/S | N/S | N/S | N/S | N/S
2016-06-07 | 0 | S/X | S/X | S/X | S/X | S/X | S/X | S/X | S/X | S/X | S/X | S/X | S/X | N/S | N/S | S/X | S/X | S/X | S/X | S/X | S/X | S/X | S/X | S/X | S/X | S/X | S/X | S/X | S/X | S/X | S/X | S/X
2016-06-08 | 23.62 | 7.5 | T/X | T/X | 60 | 18 | 598 | 100 | 10 | 7.9 | 0.16 | 1.32 | 0.33 | N/S | N/S | N/S | N/S | N/S | N/S | N/S | N/S | N/S | N/S | N/S | N/S | N/S | N/S | N/S | N/S | N/S | N/S | N/S
2016-06-09 | 14.34 | 7.6 | 19 | 18 | 56 | 30 | 690 | 176 | 9.2 | 7.2 | <0.15 | 1.33 | 0.72 | N/S | N/S | N/S | N/S | N/S | N/S | N/S | N/S | N/S | N/S | N/S | N/S | N/S | N/S | N/S | N/S | N/S | N/S | N/S
2016-06-10 | 38.13 | 7.6 | 20 | 21 | 44 | 26 | 634 | 102 | 8.8 | 6.9 | <0.15 | 1.45 | 0.81 | N/S | N/S | N/S | N/S | N/S | N/S | N/S | N/S | N/S | N/S | N/S | N/S | N/S | N/S | N/S | N/S | N/S | N/S | N/S
2016-06-11 | 33.53 | 7.6 | 17 | 14 | 30 | 17 | 664 | 122 | 7.7 | 5.6 | <0.15 | 1.23 | 0.49 | N/S | N/S | N/S | N/S | N/S | N/S | N/S | N/S | N/S | N/S | N/S | N/S | N/S | N/S | N/S | N/S | N/S | N/S | N/S
2016-06-12 | 34.98 | 7.7 | 18 | 15 | 22 | 10 | 658 | 108 | 8.6 | 7.1 | <0.15 | 1.34 | 0.68 | N/S | N/S | N/S | N/S | N/S | N/S | N/S | N/S | N/S | N/S | N/S | N/S | N/S | N/S | N/S | N/S | N/S | N/S | N/S
2016-06-13 | 61.34 | 7.7 | 22 | 17 | 60 | 32 | 722 | 144 | 9.6 | 6.9 | <0.15 | 1.44 | 0.51 | <0.005 | 5 | N/S | N/S | N/S | N/S | N/S | N/S | N/S | N/S | N/S | N/S | N/S | N/S | N/S | N/S | N/S | N/S | N/S
2016-06-14 | 81.53 | 7.6 | 18 | 15 | 68 | 30 | 756 | 232 | 7.1 | 4.9 | <0.15 | 1.1 | 0.39 | N/S | N/S | 6 | <0.05 | 0.04 | <0.001 | <0.005 | 0.25 | 1.4 | <0.02 | 0.105 | <0.2 | 0.135 | <0.005 | <0.001 | 3.95 | <0.05 | <0.001 | <0.1
2016-06-15 | 84.44 | 7.7 | 17 | 15 | 45 | 26 | 728 | 212 | 6.4 | 4.5 | <0.15 | 0.99 | 0.41 | N/S | N/S | N/S | N/S | N/S | N/S | N/S | N/S | N/S | N/S | N/S | N/S | N/S | N/S | N/S | N/S | N/S | N/S | N/S
2016-06-16 | 92.77 | 7.6 | 20 | 16 | 56 | 28 | 656 | 150 | 7.4 | 4.2 | <0.15 | 1.06 | 0.23 | N/S | N/S | N/S | N/S | N/S | N/S | N/S | N/S | N/S | N/S | N/S | N/S | N/S | N/S | N/S | N/S | N/S | N/S | N/S
2016-06-17 | 119.92 | 7.7 | 19 | 16 | 53 | 25 | 638 | 144 | 6.2 | 4 | <0.15 | 0.98 | 0.16 | N/S | N/S | N/S | N/S | N/S | N/S | N/S | N/S | N/S | N/S | N/S | N/S | N/S | N/S | N/S | N/S | N/S | N/S | N/S
2016-06-18 | 119.93 | 7.6 | 14 | 11 | 28 | 18 | 622 | 128 | 6.2 | 4.3 | <0.15 | 0.91 | 0.3 | N/S | N/S | N/S | N/S | N/S | N/S | N/S | N/S | N/S | N/S | N/S | N/S | N/S | N/S | N/S | N/S | N/S | N/S | N/S
2016-06-19 | 119.94 | 7.6 | 11 | 10 | 54 | 18 | 626 | 130 | 6 | 4.3 | <0.15 | 0.84 | 0.37 | N/S | N/S | N/S | N/S | N/S | N/S | N/S | N/S | N/S | N/S | N/S | N/S | N/S | N/S | N/S | N/S | N/S | N/S | N/S
2016-06-20 | 119.95 | 7.5 | 35 | 19 | 54 | 32 | 708 | 180 | 8.8 | 4.6 | <0.15 | 1.55 | 0.42 | <0.005 | <5 | N/S | N/S | N/S | N/S | N/S | N/S | N/S | N/S | N/S | N/S | N/S | N/S | N/S | N/S | N/S | N/S | N/S
2016-06-21 | 106.3 | 7.6 | 16 | 14 | 36 | 18 | 716 | 208 | 5 | 4.2 | <0.15 | 1 | 0.48 | N/S | N/S | 6 | <0.05 | 0.028 | 0.002 | <0.005 | 0.06 | 0.8 | <0.02 | 0.062 | <0.2 | 0.011 | 0.005 | <0.001 | 1.5 | <0.05 | <0.001 | <0.1
2016-06-22 | 82.91 | 7.6 | T/X | T/X | 21 | 8 | 728 | 216 | 5.8 | 4.1 | <0.15 | 0.87 | 0.3 | N/S | N/S | N/S | N/S | N/S | N/S | N/S | N/S | N/S | N/S | N/S | N/S | N/S | N/S | N/S | N/S | N/S | N/S | N/S
2016-06-23 | 89.82 | 7.7 | 25 | 23 | 42 | 20 | 572 | 172 | 5.4 | 3.1 | <0.15 | 1.32 | 0.54 | N/S | N/S | N/S | N/S | N/S | N/S | N/S | N/S | N/S | N/S | N/S | N/S | N/S | N/S | N/S | N/S | N/S | N/S | N/S
2016-06-24 | 80.28 | 7.6 | 22 | 20 | 32 | 28 | 566 | 126 | 7.1 | 4.3 | <0.15 | 1.23 | 0.47 | N/S | N/S | N/S | N/S | N/S | N/S | N/S | N/S | N/S | N/S | N/S | N/S | N/S | N/S | N/S | N/S | N/S | N/S | N/S
2016-06-25 | 35.12 | 7.4 | 18 | 16 | 26 | 17 | 562 | 114 | 6.4 | 4.1 | <0.15 | 1.23 | 0.57 | N/S | N/S | N/S | N/S | N/S | N/S | N/S | N/S | N/S | N/S | N/S | N/S | N/S | N/S | N/S | N/S | N/S | N/S | N/S
2016-06-26 | 37.01 | 7.7 | 16 | 14 | 19 | 13 | 560 | 112 | 7.3 | 5.3 | <0.15 | 1.22 | 0.73 | N/S | N/S | N/S | N/S | N/S | N/S | N/S | N/S | N/S | N/S | N/S | N/S | N/S | N/S | N/S | N/S | N/S | N/S | N/S
2016-06-27 | 33.96 | 7.5 | 22 | 17 | 46 | 18 | 606 | 146 | 8.1 | 5.3 | <0.15 | 1.16 | 0.26 | <0.005 | 5 | N/S | N/S | N/S | N/S | N/S | N/S | N/S | N/S | N/S | N/S | N/S | N/S | N/S | N/S | N/S | N/S | N/S
2016-06-28 | 31.37 | 7.5 | 24 | 15 | 42 | 22 | 604 | 112 | 9.4 | 6.7 | <0.15 | 1.35 | 0.72 | N/S | N/S | 9 | <0.05 | 0.033 | 0.001 | <0.005 | 0.126 | 0.9 | <0.02 | 0.083 | <0.2 | 0.055 | 0.011 | <0.001 | 4.43 | <0.05 | <0.001 | <0.1
2016-06-29 | 9.71 | 7.8 | 16 | 13 | 48 | 46 | 576 | 144 | 7.9 | 6.3 | <0.15 | 1.37 | 0.72 | N/S | N/S | N/S | N/S | N/S | N/S | N/S | N/S | N/S | N/S | N/S | N/S | N/S | N/S | N/S | N/S | N/S | N/S | N/S
2016-06-30 | 0 | S/X | S/X | S/X | S/X | S/X | S/X | S/X | S/X | S/X | S/X | S/X | S/X | N/S | N/S | N/S | N/S | N/S | N/S | N/S | N/S | N/S | N/S | N/S | N/S | N/S | N/S | N/S | N/S | N/S | N/S | N/S
2016-07-01 | 0 | S/X | S/X | S/X | S/X | S/X | S/X | S/X | S/X | S/X | S/X | S/X | S/X | N/S | N/S | N/S | N/S | N/S | N/S | N/S | N/S | N/S | N/S | N/S | N/S | N/S | N/S | N/S | N/S | N/S | N/S | N/S
2016-07-02 | 0 | S/X | S/X | S/X | S/X | S/X | S/X | S/X | S/X | S/X | S/X | S/X | S/X | N/S | N/S | N/S | N/S | N/S | N/S | N/S | N/S | N/S | N/S | N/S | N/S | N/S | N/S | N/S | N/S | N/S | N/S | N/S
2016-07-03 | 0 | S/X | S/X | S/X | S/X | S/X | S/X | S/X | S/X | S/X | S/X | S/X | S/X | N/S | N/S | N/S | N/S | N/S | N/S | N/S | N/S | N/S | N/S | N/S | N/S | N/S | N/S | N/S | N/S | N/S | N/S | N/S
2016-07-04 | 0 | S/X | S/X | S/X | S/X | S/X | S/X | S/X | S/X | S/X | S/X | S/X | S/X | S/X | S/X | N/S | N/S | N/S | N/S | N/S | N/S | N/S | N/S | N/S | N/S | N/S | N/S | N/S | N/S | N/S | N/S | N/S
2016-07-05 | 0 | S/X | S/X | S/X | S/X | S/X | S/X | S/X | S/X | S/X | S/X | S/X | S/X | N/S | N/S | S/X | S/X | S/X | S/X | S/X | S/X | S/X | S/X | S/X | S/X | S/X | S/X | S/X | S/X | S/X | S/X | S/X
2016-07-06 | 69.47 | 7.4 | 41 | 31 | 92 | 36 | 518 | 126 | 10.3 | 6 | 0.25 | 1.9 | 0.86 | N/S | N/S | N/S | N/S | N/S | N/S | N/S | N/S | N/S | N/S | N/S | N/S | N/S | N/S | N/S | N/S | N/S | N/S | N/S
2016-07-07 | 88.18 | 7.6 | 27 | 24 | 46 | 24 | 546 | 138 | 10.6 | 8.4 | <0.15 | 1.42 | 0.62 | N/S | N/S | N/S | N/S | N/S | N/S | N/S | N/S | N/S | N/S | N/S | N/S | N/S | N/S | N/S | N/S | N/S | N/S | N/S
2016-07-08 | 92.89 | 7.5 | 21 | 23 | 40 | 24 | 634 | 144 | 10.6 | 7.4 | <0.15 | 1.43 | 0.58 | N/S | N/S | N/S | N/S | N/S | N/S | N/S | N/S | N/S | N/S | N/S | N/S | N/S | N/S | N/S | N/S | N/S | N/S | N/S
2016-07-09 | 37.46 | 7.4 | 28 | T/X | 29 | 18 | 652 | 146 | 10.6 | 7 | <0.15 | 1.56 | 0.76 | N/S | N/S | N/S | N/S | N/S | N/S | N/S | N/S | N/S | N/S | N/S | N/S | N/S | N/S | N/S | N/S | N/S | N/S | N/S
2016-07-10 | 22.42 | 7.6 | 20 | 17 | 34 | 18 | 570 | 118 | 9.6 | 7.1 | <0.15 | 1.59 | 0.93 | N/S | N/S | N/S | N/S | N/S | N/S | N/S | N/S | N/S | N/S | N/S | N/S | N/S | N/S | N/S | N/S | N/S | N/S | N/S
2016-07-11 | 0 | S/X | S/X | S/X | S/X | S/X | S/X | S/X | S/X | S/X | S/X | S/X | S/X | S/X | S/X | N/S | N/S | N/S | N/S | N/S | N/S | N/S | N/S | N/S | N/S | N/S | N/S | N/S | N/S | N/S | N/S | N/S
2016-07-12 | 14.96 | S/X | S/X | S/X | S/X | S/X | S/X | S/X | S/X | S/X | S/X | S/X | S/X | N/S | N/S | S/X | S/X | S/X | S/X | S/X | S/X | S/X | S/X | S/X | S/X | S/X | S/X | S/X | S/X | S/X | S/X | S/X
2016-07-13 | 73.86 | 7.6 | 18 | 21 | 40 | 12 | 606 | 92 | 13.8 | 10.7 | <0.15 | 2.02 | 0.99 | N/S | N/S | N/S | N/S | N/S | N/S | N/S | N/S | N/S | N/S | N/S | N/S | N/S | N/S | N/S | N/S | N/S | N/S | N/S
2016-07-14 | 96.43 | 7.8 | T/X | T/X | 76 | 40 | 618 | 154 | 11.3 | 7.4 | <0.15 | 1.83 | 0.68 | N/S | N/S | N/S | N/S | N/S | N/S | N/S | N/S | N/S | N/S | N/S | N/S | N/S | N/S | N/S | N/S | N/S | N/S | N/S
2016-07-15 | 109.93 | 7.6 | T/X | T/X | 38 | 14 | 602 | 166 | 9.1 | 6.4 | <0.15 | 1.26 | 0.57 | N/S | N/S | N/S | N/S | N/S | N/S | N/S | N/S | N/S | N/S | N/S | N/S | N/S | N/S | N/S | N/S | N/S | N/S | N/S
2016-07-16 | 74.66 | 7.6 | 27 | 25 | 40 | 40 | 588 | 182 | 10.3 | 6 | <0.15 | 1.61 | 0.75 | N/S | N/S | N/S | N/S | N/S | N/S | N/S | N/S | N/S | N/S | N/S | N/S | N/S | N/S | N/S | N/S | N/S | N/S | N/S
2016-07-17 | 11.43 | 7.5 | 55 | 58 | 72 | 56 | 602 | 188 | 12.9 | 8.2 | <0.15 | 2.33 | 1.08 | N/S | N/S | N/S | N/S | N/S | N/S | N/S | N/S | N/S | N/S | N/S | N/S | N/S | N/S | N/S | N/S | N/S | N/S | N/S
2016-07-18 | 90.5 | 7.6 | 37 | 33 | 108 | 34 | 500 | 140 | 11.6 | 7.4 | <0.15 | 1.93 | 0.94 | <0.005 | 34 | N/S | N/S | N/S | N/S | N/S | N/S | N/S | N/S | N/S | N/S | N/S | N/S | N/S | N/S | N/S | N/S | N/S
2016-07-19 | 109.95 | 7.5 | 31 | 27 | 62 | 28 | 418 | 130 | 8.2 | 4.9 | <0.15 | 1.15 | 0.17 | N/S | N/S | 7 | <0.02 | 0.028 | <0.001 | <0.003 | 0.169 | 1.6 | 0.01 | 0.083 | <0.2 | 0.046 | <0.005 | <0.001 | 3.09 | <0.03 | <0.001 | <0.03
2016-07-20 | 108.05 | 7.5 | 29 | 26 | 66 | 34 | 416 | 132 | 8.2 | 4.9 | <0.15 | 1.26 | 0.32 | N/S | N/S | N/S | N/S | N/S | N/S | N/S | N/S | N/S | N/S | N/S | N/S | N/S | N/S | N/S | N/S | N/S | N/S | N/S
2016-07-21 | 94.63 | 7.6 | 20 | 18 | 36 | 14 | 348 | 68 | 8.2 | 5.4 | <0.15 | 1.23 | 0.59 | N/S | N/S | N/S | N/S | N/S | N/S | N/S | N/S | N/S | N/S | N/S | N/S | N/S | N/S | N/S | N/S | N/S | N/S | N/S
2016-07-22 | 106.36 | 7.5 | 24 | 24 | 26 | 10 | 434 | 92 | 9 | 5.7 | <0.15 | 1.33 | 0.46 | N/S | N/S | N/S | N/S | N/S | N/S | N/S | N/S | N/S | N/S | N/S | N/S | N/S | N/S | N/S | N/S | N/S | N/S | N/S
2016-07-23 | 73.82 | 7.5 | T/X | T/X | 52 | 24 | 414 | 84 | 8.2 | 5.7 | <0.15 | 1.51 | 0.71 | N/S | N/S | N/S | N/S | N/S | N/S | N/S | N/S | N/S | N/S | N/S | N/S | N/S | N/S | N/S | N/S | N/S | N/S | N/S
2016-07-24 | 61.78 | 7.7 | 16 | 11 | 50 | 18 | 386 | 70 | 5.4 | 3 | 0.67 | 0.74 | <0.10 | N/S | N/S | N/S | N/S | N/S | N/S | N/S | N/S | N/S | N/S | N/S | N/S | N/S | N/S | N/S | N/S | N/S | N/S | N/S
2016-07-25 | 96.33 | 7.6 | 12 | 10 | 28 | 8 | 352 | 82 | 2.9 | 1.9 | 0.64 | 0.54 | 0.16 | <0.005 | <5 | N/S | N/S | N/S | N/S | N/S | N/S | N/S | N/S | N/S | N/S | N/S | N/S | N/S | N/S | N/S | N/S | N/S
2016-07-26 | 62.36 | 7.8 | 21 | 20 | 34 | 20 | 476 | 102 | 6.9 | 4.6 | <0.15 | 1.04 | 0.39 | N/S | N/S | 8 | <0.02 | 0.032 | <0.001 | <0.003 | 0.103 | 0.9 | <0.01 | 0.071 | <0.2 | 0.049 | <0.005 | <0.001 | 2.42 | <0.03 | <0.001 | <0.03
2016-07-27 | 85.84 | 7.6 | 24 | 26 | 42 | 21 | 524 | 138 | 7.5 | 4.5 | <0.15 | 1 | 0.23 | N/S | N/S | N/S | N/S | N/S | N/S | N/S | N/S | N/S | N/S | N/S | N/S | N/S | N/S | N/S | N/S | N/S | N/S | N/S
2016-07-28 | 82.24 | 7.6 | 17 | 18 | 42 | 22 | 402 | 94 | 6.2 | 3.8 | <0.15 | 1.05 | 0.49 | N/S | N/S | N/S | N/S | N/S | N/S | N/S | N/S | N/S | N/S | N/S | N/S | N/S | N/S | N/S | N/S | N/S | N/S | N/S
2016-07-29 | 79.56 | 7.5 | T/X | T/X | 36 | 19 | 344 | 90 | 5.2 | 3.3 | 0.19 | 1.1 | 0.44 | N/S | N/S | N/S | N/S | N/S | N/S | N/S | N/S | N/S | N/S | N/S | N/S | N/S | N/S | N/S | N/S | N/S | N/S | N/S
2016-07-30 | 99.98 | 7.6 | 14 | 13 | 11 | 5 | 362 | 92 | 5.5 | 4 | <0.15 | 0.69 | 0.3 | N/S | N/S | N/S | N/S | N/S | N/S | N/S | N/S | N/S | N/S | N/S | N/S | N/S | N/S | N/S | N/S | N/S | N/S | N/S
2016-07-31 | 99.93 | 7.8 | T/X | T/X | 28 | 16 | 434 | 84 | 6.3 | 4.4 | <0.15 | 0.83 | 0.35 | N/S | N/S | N/S | N/S | N/S | N/S | N/S | N/S | N/S | N/S | N/S | N/S | N/S | N/S | N/S | N/S | N/S | N/S | N/S
2016-08-01 | 101.02 | 7.6 | 23 | 18 | 34 | 20 | 474 | 88 | 7.9 | 5.8 | <0.15 | 1.08 | 0.44 | <0.005 | 5 | N/S | N/S | N/S | N/S | N/S | N/S | N/S | N/S | N/S | N/S | N/S | N/S | N/S | N/S | N/S | N/S | N/S
2016-08-02 | 93.73 | 7.6 | 18 | 17 | 25 | 14 | 432 | 66 | 7.7 | 5.8 | <0.15 | 1.09 | 0.59 | N/S | N/S | 6 | <0.02 | 0.03 | <0.001 | <0.003 | 0.099 | 0.8 | <0.01 | 0.077 | <0.2 | 0.017 | <0.005 | <0.001 | 1.8 | <0.03 | <0.001 | <0.03
2016-08-03 | 113.28 | 7.5 | T/X | T/X | 11 | 9 | 428 | 78 | 6.4 | 5.1 | <0.15 | 0.97 | 0.49 | N/S | N/S | N/S | N/S | N/S | N/S | N/S | N/S | N/S | N/S | N/S | N/S | N/S | N/S | N/S | N/S | N/S | N/S | N/S
2016-08-04 | 119.93 | 7.5 | 15 | 9 | 50 | 25 | 460 | 66 | 6.2 | 4.2 | <0.15 | 0.93 | 0.3 | N/S | N/S | N/S | N/S | N/S | N/S | N/S | N/S | N/S | N/S | N/S | N/S | N/S | N/S | N/S | N/S | N/S | N/S | N/S
2016-08-05 | 119.94 | 7.4 | 17 | 12 | 48 | 34 | 434 | 104 | 6.8 | 4.4 | <0.15 | 1.12 | 0.23 | N/S | N/S | N/S | N/S | N/S | N/S | N/S | N/S | N/S | N/S | N/S | N/S | N/S | N/S | N/S | N/S | N/S | N/S | N/S
2016-08-06 | 120.58 | 7.4 | 13 | 13 | 28 | 14 | 448 | 128 | 6.2 | 4.6 | <0.15 | 0.98 | 0.35 | N/S | N/S | N/S | N/S | N/S | N/S | N/S | N/S | N/S | N/S | N/S | N/S | N/S | N/S | N/S | N/S | N/S | N/S | N/S
2016-08-07 | 121.22 | 7.5 | 13 | 9 | 26 | 18 | 428 | 114 | 5.7 | 3.8 | <0.15 | 0.82 | 0.2 | N/S | N/S | N/S | N/S | N/S | N/S | N/S | N/S | N/S | N/S | N/S | N/S | N/S | N/S | N/S | N/S | N/S | N/S | N/S
2016-08-08 | 27.7 | 7.5 | 93 | 55 | 114 | 86 | 666 | 186 | 19.3 | 12.8 | <0.15 | 3.51 | 1.71 | <0.005 | 5 | N/S | N/S | N/S | N/S | N/S | N/S | N/S | N/S | N/S | N/S | N/S | N/S | N/S | N/S | N/S | N/S | N/S
2016-08-09 | 0 | S/X | S/X | S/X | S/X | S/X | S/X | S/X | S/X | S/X | S/X | S/X | S/X | N/S | N/S | S/X | S/X | T/X | T/X | T/X | T/X | T/X | T/X | T/X | T/X | T/X | T/X | T/X | T/X | T/X | T/X | T/X
2016-08-10 | 0 | S/X | S/X | S/X | S/X | S/X | S/X | S/X | S/X | S/X | S/X | S/X | S/X | N/S | N/S | N/S | N/S | N/S | N/S | N/S | N/S | N/S | N/S | N/S | N/S | N/S | N/S | N/S | N/S | N/S | N/S | N/S
2016-08-11 | 0 | S/X | S/X | S/X | S/X | S/X | S/X | S/X | S/X | S/X | S/X | S/X | S/X | N/S | N/S | N/S | N/S | N/S | N/S | N/S | N/S | N/S | N/S | N/S | N/S | N/S | N/S | N/S | N/S | N/S | N/S | N/S
2016-08-12 | 35.84 | 7.4 | 35 | 34 | 36 | 24 | 522 | 94 | 12.4 | 8.4 | <0.15 | 1.74 | 0.84 | N/S | N/S | N/S | N/S | N/S | N/S | N/S | N/S | N/S | N/S | N/S | N/S | N/S | N/S | N/S | N/S | N/S | N/S | N/S
2016-08-13 | 70.22 | 7.4 | 22 | 20 | 33 | 16 | 354 | 50 | 4.3 | 1.3 | 0.58 | 0.7 | 0.14 | N/S | N/S | N/S | N/S | N/S | N/S | N/S | N/S | N/S | N/S | N/S | N/S | N/S | N/S | N/S | N/S | N/S | N/S | N/S
2016-08-14 | 121.94 | 7.6 | 29 | 20 | 100 | 54 | 484 | 98 | 8 | 4 | 0.39 | 1.29 | 0.25 | N/S | N/S | N/S | N/S | N/S | N/S | N/S | N/S | N/S | N/S | N/S | N/S | N/S | N/S | N/S | N/S | N/S | N/S | N/S
2016-08-15 | 119.39 | 7.6 | T/X | T/X | 30 | 22 | 486 | 122 | 9.6 | 5.9 | <0.15 | 1.35 | 0.48 | <0.005 | 6 | N/S | N/S | N/S | N/S | N/S | N/S | N/S | N/S | N/S | N/S | N/S | N/S | N/S | N/S | N/S | N/S | N/S
2016-08-16 | 100.01 | 7.6 | 32 | 23 | 66 | 36 | 502 | 152 | 9.7 | 6 | <0.15 | 1.17 | 0.36 | N/S | N/S | 4 | <0.02 | 0.031 | <0.001 | 0.003 | 0.302 | 1.2 | 0.01 | 0.07 | <0.2 | 0.055 | 0.007 | <0.001 | 2.83 | <0.03 | <0.001 | <0.03
2016-08-17 | 60.65 | 7.7 | T/X | T/X | 12 | 9 | 430 | 68 | 8.4 | 6 | <0.15 | 0.99 | 0.49 | N/S | N/S | N/S | N/S | N/S | N/S | N/S | N/S | N/S | N/S | N/S | N/S | N/S | N/S | N/S | N/S | N/S | N/S | N/S
2016-08-18 | 86.26 | 7.4 | T/X | T/X | 180 | 56 | 664 | 134 | 12.5 | 7 | <0.15 | 1.82 | 0.39 | N/S | N/S | N/S | N/S | N/S | N/S | N/S | N/S | N/S | N/S | N/S | N/S | N/S | N/S | N/S | N/S | N/S | N/S | N/S
2016-08-19 | 105.28 | 7.5 | 66 | 39 | 156 | 92 | 558 | 114 | 12.7 | 7.1 | <0.15 | 2.15 | 0.61 | N/S | N/S | N/S | N/S | N/S | N/S | N/S | N/S | N/S | N/S | N/S | N/S | N/S | N/S | N/S | N/S | N/S | N/S | N/S
2016-08-20 | 89.62 | 7.5 | 24 | 19 | 46 | 26 | 404 | 58 | 7 | 4.3 | 0.26 | 0.92 | 0.32 | N/S | N/S | N/S | N/S | N/S | N/S | N/S | N/S | N/S | N/S | N/S | N/S | N/S | N/S | N/S | N/S | N/S | N/S | N/S
2016-08-21 | 54.7 | 7.7 | 33 | 28 | 124 | 76 | 514 | 120 | 9.7 | 4.4 | 0.41 | 1.48 | 0.3 | N/S | N/S | N/S | N/S | N/S | N/S | N/S | N/S | N/S | N/S | N/S | N/S | N/S | N/S | N/S | N/S | N/S | N/S | N/S
2016-08-22 | 76.1 | 7.7 | 18 | 14 | 48 | 26 | 526 | 122 | 7.9 | 4.9 | <0.15 | 0.89 | 0.21 | <0.005 | 5 | N/S | N/S | N/S | N/S | N/S | N/S | N/S | N/S | N/S | N/S | N/S | N/S | N/S | N/S | N/S | N/S | N/S
2016-08-23 | 119.83 | 7.6 | T/X | T/X | 25 | 14 | 498 | 100 | 7.5 | 5.5 | <0.15 | 0.79 | 0.35 | N/S | N/S | 9 | <0.02 | 0.032 | <0.001 | <0.003 | 0.056 | 0.6 | <0.01 | 0.063 | 0.2 | 0.011 | <0.005 | <0.001 | 0.95 | <0.03 | <0.001 | <0.03
2016-08-24 | 120.45 | 7.6 | T/X | T/X | 32 | 16 | 500 | 122 | 8.5 | 6.1 | <0.15 | 1.2 | 0.5 | N/S | N/S | N/S | N/S | N/S | N/S | N/S | N/S | N/S | N/S | N/S | N/S | N/S | N/S | N/S | N/S | N/S | N/S | N/S
2016-08-25 | 120.76 | 7.5 | T/X | T/X | 29 | 15 | 466 | 86 | 8.3 | 5.6 | <0.15 | 1.19 | 0.64 | N/S | N/S | N/S | N/S | N/S | N/S | N/S | N/S | N/S | N/S | N/S | N/S | N/S | N/S | N/S | N/S | N/S | N/S | N/S
2016-08-26 | 121.43 | 7.4 | T/X | T/X | 30 | 18 | 488 | 70 | 10.1 | 7.1 | <0.15 | 1.64 | 0.82 | N/S | N/S | N/S | N/S | N/S | N/S | N/S | N/S | N/S | N/S | N/S | N/S | N/S | N/S | N/S | N/S | N/S | N/S | N/S
2016-08-27 | 75.21 | 7.2 | 15 | 12 | 20 | 12 | 418 | 62 | 8.1 | 6 | <0.15 | 1.22 | 0.62 | N/S | N/S | N/S | N/S | N/S | N/S | N/S | N/S | N/S | N/S | N/S | N/S | N/S | N/S | N/S | N/S | N/S | N/S | N/S
2016-08-28 | 70.36 | 7.7 | 18 | 12 | 30 | 14 | 428 | 72 | 7.2 | 4.5 | <0.15 | 0.84 | 0.3 | N/S | N/S | N/S | N/S | N/S | N/S | N/S | N/S | N/S | N/S | N/S | N/S | N/S | N/S | N/S | N/S | N/S | N/S | N/S
2016-08-29 | 61.65 | 7.6 | 19 | 16 | 32 | 18 | 498 | 98 | 8.2 | 5.5 | <0.15 | 1.11 | 0.48 | <0.005 | <5 | N/S | N/S | N/S | N/S | N/S | N/S | N/S | N/S | N/S | N/S | N/S | N/S | N/S | N/S | N/S | N/S | N/S
2016-08-30 | 95.56 | 7.6 | T/X | T/X | 15 | 11 | 500 | 106 | 10 | 7.4 | <0.15 | 1.37 | 0.9 | N/S | N/S | 11 | <0.02 | 0.03 | <0.001 | <0.003 | 0.071 | 0.5 | <0.01 | 0.059 | <0.05 | 0.008 | 0.01 | <0.001 | 0.9 | <0.03 | <0.001 | <0.03
2016-08-31 | 121.95 | 7.6 | T/X | T/X | 18 | 13 | 430 | 54 | 8.8 | 7.2 | <0.15 | 1.3 | 0.81 | N/S | N/S | N/S | N/S | N/S | N/S | N/S | N/S | N/S | N/S | N/S | N/S | N/S | N/S | N/S | N/S | N/S | N/S | N/S
2016-09-01 | 111.4 | 7.4 | T/X | T/X | 37 | 22 | 442 | 66 | 8.7 | 6.7 | <0.15 | 1.38 | 0.93 | N/S | N/S | N/S | N/S | N/S | N/S | N/S | N/S | N/S | N/S | N/S | N/S | N/S | N/S | N/S | N/S | N/S | N/S | N/S
2016-09-02 | 119.27 | 7.5 | 38 | 35 | 128 | 54 | 542 | 124 | 11.3 | 6.5 | <0.15 | 2.06 | 0.7 | N/S | N/S | N/S | N/S | N/S | N/S | N/S | N/S | N/S | N/S | N/S | N/S | N/S | N/S | N/S | N/S | N/S | N/S | N/S
2016-09-03 | 113.86 | 7.7 | 18 | 14 | 26 | 10 | 428 | 80 | 8.4 | 6.5 | <0.15 | 1.37 | 0.9 | N/S | N/S | N/S | N/S | N/S | N/S | N/S | N/S | N/S | N/S | N/S | N/S | N/S | N/S | N/S | N/S | N/S | N/S | N/S
2016-09-04 | 83.44 | 7.6 | T/X | T/X | 14 | 7 | 404 | 86 | 8.7 | 7.1 | <0.15 | 1.28 | 0.88 | N/S | N/S | N/S | N/S | N/S | N/S | N/S | N/S | N/S | N/S | N/S | N/S | N/S | N/S | N/S | N/S | N/S | N/S | N/S
2016-09-05 | 63.75 | 7.4 | T/X | T/X | 48 | 36 | 460 | 140 | 10.1 | 6.3 | <0.15 | 1.5 | 0.76 | <0.005 | 7 | N/S | N/S | N/S | N/S | N/S | N/S | N/S | N/S | N/S | N/S | N/S | N/S | N/S | N/S | N/S | N/S | N/S
2016-09-06 | 61.34 | 7.3 | 25 | 21 | 57 | 22 | 474 | 114 | 10.6 | 7.2 | <0.15 | 1.55 | 0.93 | N/S | N/S | 10 | <0.02 | 0.034 | <0.001 | <0.003 | 0.245 | 1.5 | <0.01 | 0.102 | <0.05 | 0.012 | 0.019 | <0.001 | 6.75 | <0.03 | <0.001 | <0.03
2016-09-07 | 93.9 | 7.4 | 24 | 21 | 30 | 14 | 428 | 64 | 9.2 | 7 | <0.15 | 1.36 | 0.45 | N/S | N/S | N/S | N/S | N/S | N/S | N/S | N/S | N/S | N/S | N/S | N/S | N/S | N/S | N/S | N/S | N/S | N/S | N/S
2016-09-08 | 123.51 | 7.4 | 30 | 23 | 28 | 15 | 398 | 52 | 8.8 | 6.9 | <0.15 | 1.32 | 0.79 | N/S | N/S | N/S | N/S | N/S | N/S | N/S | N/S | N/S | N/S | N/S | N/S | N/S | N/S | N/S | N/S | N/S | N/S | N/S
2016-09-09 | 113.9 | 7.3 | 28 | 25 | 58 | 30 | 448 | 76 | 9.9 | 7.2 | <0.15 | 1.76 | 0.77 | N/S | N/S | N/S | N/S | N/S | N/S | N/S | N/S | N/S | N/S | N/S | N/S | N/S | N/S | N/S | N/S | N/S | N/S | N/S
2016-09-10 | 99.37 | 7.4 | 23 | 21 | 25 | 13 | 406 | 78 | 8.1 | 6.7 | <0.15 | 1.2 | 0.65 | N/S | N/S | N/S | N/S | N/S | N/S | N/S | N/S | N/S | N/S | N/S | N/S | N/S | N/S | N/S | N/S | N/S | N/S | N/S
2016-09-11 | 100.05 | 7.2 | T/X | T/X | 50 | 21 | 448 | 70 | 8.7 | 6.2 | <0.15 | 1.23 | 0.17 | N/S | N/S | N/S | N/S | N/S | N/S | N/S | N/S | N/S | N/S | N/S | N/S | N/S | N/S | N/S | N/S | N/S | N/S | N/S
2016-09-12 | 83.02 | 7.4 | T/X | T/X | 58 | 26 | 460 | 108 | 9.4 | 6.4 | <0.15 | 1.42 | 0.55 | <0.005 | 8 | N/S | N/S | N/S | N/S | N/S | N/S | N/S | N/S | N/S | N/S | N/S | N/S | N/S | N/S | N/S | N/S | N/S
2016-09-13 | 54.57 | 7.2 | T/X | T/X | 70 | 33 | 480 | 106 | 10.7 | 6.5 | <0.15 | 1.49 | 0.22 | N/S | N/S | 11 | <0.02 | 0.027 | <0.001 | <0.003 | 1.096 | 1.9 | 0.03 | 0.095 | <0.05 | 0.077 | 0.013 | <0.001 | 14.1 | <0.03 | <0.001 | <0.03
2016-09-14 | 20.54 | 7.6 | T/X | T/X | 35 | 18 | 476 | 102 | 9.4 | 6.5 | <0.15 | 1.28 | 0.34 | N/S | N/S | N/S | N/S | N/S | N/S | N/S | N/S | N/S | N/S | N/S | N/S | N/S | N/S | N/S | N/S | N/S | N/S | N/S
2016-09-15 | 0 | S/X | S/X | S/X | S/X | S/X | S/X | S/X | S/X | S/X | S/X | S/X | S/X | N/S | N/S | N/S | N/S | N/S | N/S | N/S | N/S | N/S | N/S | N/S | N/S | N/S | N/S | N/S | N/S | N/S | N/S | N/S
2016-09-16 | 0 | S/X | S/X | S/X | S/X | S/X | S/X | S/X | S/X | S/X | S/X | S/X | S/X | N/S | N/S | N/S | N/S | N/S | N/S | N/S | N/S | N/S | N/S | N/S | N/S | N/S | N/S | N/S | N/S | N/S | N/S | N/S
2016-09-17 | 0 | S/X | S/X | S/X | S/X | S/X | S/X | S/X | S/X | S/X | S/X | S/X | S/X | N/S | N/S | N/S | N/S | N/S | N/S | N/S | N/S | N/S | N/S | N/S | N/S | N/S | N/S | N/S | N/S | N/S | N/S | N/S
2016-09-18 | 0 | S/X | S/X | S/X | S/X | S/X | S/X | S/X | S/X | S/X | S/X | S/X | S/X | N/S | N/S | N/S | N/S | N/S | N/S | N/S | N/S | N/S | N/S | N/S | N/S | N/S | N/S | N/S | N/S | N/S | N/S | N/S
2016-09-19 | 0 | S/X | S/X | S/X | S/X | S/X | S/X | S/X | S/X | S/X | S/X | S/X | S/X | N/S | N/S | N/S | N/S | N/S | N/S | N/S | N/S | N/S | N/S | N/S | N/S | N/S | N/S | N/S | N/S | N/S | N/S | N/S
2016-09-20 | 0 | S/X | S/X | S/X | S/X | S/X | S/X | S/X | S/X | S/X | S/X | S/X | S/X | S/X | S/X | N/S | T/X | T/X | T/X | T/X | T/X | T/X | T/X | T/X | N/S | T/X | T/X | T/X | T/X | T/X | T/X | T/X
2016-09-21 | 0 | S/X | S/X | S/X | S/X | S/X | S/X | S/X | S/X | S/X | S/X | S/X | S/X | N/S | N/S | S/X | N/S | N/S | N/S | N/S | N/S | N/S | N/S | N/S | N/S | N/S | N/S | N/S | N/S | N/S | N/S | N/S
2016-09-22 | 28.9 | 7.6 | T/X | T/X | 18 | 9 | 366 | 60 | 9.1 | 8.1 | <0.15 | 1.04 | 0.67 | N/S | N/S | N/S | N/S | N/S | N/S | N/S | N/S | N/S | N/S | N/S | <0.05 | N/S | N/S | N/S | N/S | N/S | N/S | N/S
2016-09-23 | 29 | 7.6 | 13 | 10 | 6 | <4 | 402 | 114 | 8.1 | 7.3 | <0.15 | 1.13 | 0.79 | N/S | N/S | N/S | N/S | N/S | N/S | N/S | N/S | N/S | N/S | N/S | N/S | N/S | N/S | N/S | N/S | N/S | N/S | N/S
2016-09-24 | 29.98 | 7.7 | T/X | T/X | 16 | <4 | 384 | 118 | 7.4 | 6.5 | <0.15 | 1.08 | 0.78 | N/S | N/S | N/S | N/S | N/S | N/S | N/S | N/S | N/S | N/S | N/S | N/S | N/S | N/S | N/S | N/S | N/S | N/S | N/S
2016-09-25 | 25.48 | 7.7 | 11 | 8 | 9 | 6 | 328 | 106 | 5.7 | 5 | 0.18 | 0.83 | 0.67 | N/S | N/S | N/S | N/S | N/S | N/S | N/S | N/S | N/S | N/S | N/S | N/S | N/S | N/S | N/S | N/S | N/S | N/S | N/S
2016-09-26 | 0 | S/X | S/X | S/X | S/X | S/X | S/X | S/X | S/X | S/X | S/X | S/X | S/X | N/S | N/S | N/S | N/S | N/S | N/S | N/S | N/S | N/S | N/S | N/S | N/S | N/S | N/S | N/S | N/S | N/S | N/S | N/S
2016-09-27 | 0 | S/X | S/X | S/X | S/X | S/X | S/X | S/X | S/X | S/X | S/X | S/X | S/X | S/X | S/X | N/S | T/X | T/X | T/X | T/X | T/X | T/X | T/X | T/X | T/X | T/X | T/X | T/X | T/X | T/X | T/X | T/X
2016-09-28 | 0 | S/X | S/X | S/X | S/X | S/X | S/X | S/X | S/X | S/X | S/X | S/X | S/X | N/S | N/S | S/X | N/S | N/S | N/S | N/S | N/S | N/S | N/S | N/S | N/S | N/S | N/S | N/S | N/S | N/S | N/S | N/S
2016-09-29 | 21.77 | 7.6 | 7 | T/X | 14 | <4 | 290 | 46 | 5.4 | 4.8 | <0.15 | 0.92 | 0.53 | N/S | N/S | N/S | N/S | N/S | N/S | N/S | N/S | N/S | N/S | N/S | N/S | N/S | N/S | N/S | N/S | N/S | N/S | N/S
2016-09-30 | 12.31 | 7.7 | 8 | 7 | 15 | 12 | 298 | 80 | 6 | 5.6 | <0.15 | 1.04 | 0.76 | N/S | N/S | N/S | N/S | N/S | N/S | N/S | N/S | N/S | N/S | N/S | N/S | N/S | N/S | N/S | N/S | N/S | N/S | N/S
2016-10-01 | 30.48 | 7.8 | 33 | 27 | 46 | 16 | 302 | 64 | 5.9 | 4.2 | 0.46 | 1.07 | 0.49 | N/S | N/S | N/S | N/S | N/S | N/S | N/S | N/S | N/S | N/S | N/S | N/S | N/S | N/S | N/S | N/S | N/S | N/S | N/S
2016-10-02 | 62.09 | 7.6 | 22 | 16 | 36 | 10 | 370 | 78 | 8 | 5.5 | 0.42 | 1.01 | 0.35 | N/S | N/S | N/S | N/S | N/S | N/S | N/S | N/S | N/S | N/S | N/S | N/S | N/S | N/S | N/S | N/S | N/S | N/S | N/S
2016-10-03 | 62.97 | 7.8 | T/X | T/X | 26 | 8 | 490 | 80 | 9.4 | 6.8 | <0.15 | 1.68 | 1.11 | <0.005 | <5 | N/S | N/S | N/S | N/S | N/S | N/S | N/S | N/S | N/S | N/S | N/S | N/S | N/S | N/S | N/S | N/S | N/S
2016-10-04 | 79.68 | 7.7 | 17 | 15 | 11 | 6 | 426 | 78 | 8.5 | 6.7 | <0.15 | 1.21 | 0.71 | N/S | N/S | 8 | <0.02 | 0.023 | <0.001 | <0.003 | 0.179 | 0.57 | <0.01 | 0.056 | <0.05 | 0.011 | <0.005 | <0.001 | 1.049 | <0.03 | <0.001 | <0.03
2016-10-05 | 104.94 | 7.6 | T/X | T/X | 31 | 19 | 470 | 100 | 10 | 8.1 | <0.15 | 1.42 | 0.85 | N/S | N/S | N/S | N/S | N/S | N/S | N/S | N/S | N/S | N/S | N/S | N/S | N/S | N/S | N/S | N/S | N/S | N/S | N/S
2016-10-06 | 60.51 | 7.3 | 30 | 24 | 50 | 28 | 498 | 98 | 10.6 | 7.3 | <0.15 | 1.48 | 0.67 | N/S | N/S | N/S | N/S | N/S | N/S | N/S | N/S | N/S | N/S | N/S | N/S | N/S | N/S | N/S | N/S | N/S | N/S | N/S
2016-10-07 | 34.38 | 7.5 | 17 | 14 | 22 | 9 | 460 | 108 | 7.7 | 6.2 | <0.15 | 1.18 | 0.5 | N/S | N/S | N/S | N/S | N/S | N/S | N/S | N/S | N/S | N/S | N/S | N/S | N/S | N/S | N/S | N/S | N/S | N/S | N/S
2016-10-08 | 60.97 | 7.5 | 18 | 14 | 24 | 12 | 512 | 90 | 7.6 | 5.7 | <0.15 | 0.94 | 0.28 | N/S | N/S | N/S | N/S | N/S | N/S | N/S | N/S | N/S | N/S | N/S | N/S | N/S | N/S | N/S | N/S | N/S | N/S | N/S
2016-10-09 | 62.57 | 7.5 | T/X | T/X | 30 | 20 | 560 | 110 | 11 | 7.3 | <0.15 | 1.44 | 0.62 | N/S | N/S | N/S | N/S | N/S | N/S | N/S | N/S | N/S | N/S | N/S | N/S | N/S | N/S | N/S | N/S | N/S | N/S | N/S
2016-10-10 | 84.87 | 7.6 | 30 | 20 | 27 | 17 | 522 | 98 | 11 | 8.4 | <0.15 | 1.57 | 0.88 | <0.005 | 15 | N/S | N/S | N/S | N/S | N/S | N/S | N/S | N/S | N/S | N/S | N/S | N/S | N/S | N/S | N/S | N/S | N/S
2016-10-11 | 116.57 | 7.5 | T/X | T/X | 58 | 30 | 526 | 96 | 11 | 8 | <0.15 | 1.74 | 0.98 | N/S | N/S | 10 | <0.02 | 0.036 | <0.001 | 0.003 | 0.161 | 1.47 | 0.01 | 0.093 | <0.05 | 0.046 | 0.008 | <0.001 | 6.76 | <0.03 | <0.001 | <0.03
2016-10-12 | 132.74 | 7.4 | T/X | T/X | 58 | 28 | 502 | 76 | 9.5 | 7.6 | <0.15 | 1.58 | 0.65 | N/S | N/S | N/S | N/S | N/S | N/S | N/S | N/S | N/S | N/S | N/S | N/S | N/S | N/S | N/S | N/S | N/S | N/S | N/S
2016-10-13 | 138.97 | 7.5 | T/X | T/X | 112 | 44 | 602 | 140 | 11 | 8.5 | <0.15 | 1.77 | 0.69 | N/S | N/S | N/S | N/S | N/S | N/S | N/S | N/S | N/S | N/S | N/S | N/S | N/S | N/S | N/S | N/S | N/S | N/S | N/S
2016-10-14 | 105.88 | 7.4 | 36 | 28 | 80 | 56 | 562 | 144 | 13.7 | 10.2 | <0.15 | 2.04 | 1.27 | N/S | N/S | N/S | N/S | N/S | N/S | N/S | N/S | N/S | N/S | N/S | N/S | N/S | N/S | N/S | N/S | N/S | N/S | N/S
2016-10-15 | 67.91 | 7.2 | T/X | T/X | 50 | 40 | 548 | 120 | 13.3 | 10.1 | <0.15 | 1.68 | 0.69 | N/S | N/S | N/S | N/S | N/S | N/S | N/S | N/S | N/S | N/S | N/S | N/S | N/S | N/S | N/S | N/S | N/S | N/S | N/S
2016-10-16 | 49.83 | 7.2 | 59 | 37 | 184 | 72 | 618 | 152 | 15.5 | 9.3 | <0.15 | 2.05 | 0.25 | N/S | N/S | N/S | N/S | N/S | N/S | N/S | N/S | N/S | N/S | N/S | N/S | N/S | N/S | N/S | N/S | N/S | N/S | N/S
2016-10-17 | 68.31 | 7.5 | T/X | T/X | 52 | 30 | 474 | 100 | 11.2 | 8.1 | <0.15 | 1.6 | 0.46 | <0.005 | <5 | N/S | N/S | N/S | N/S | N/S | N/S | N/S | N/S | N/S | N/S | N/S | N/S | N/S | N/S | N/S | N/S | N/S
2016-10-18 | 44.8 | 7.4 | T/X | T/X | 40 | 26 | 530 | 106 | 12.2 | 9.9 | <0.15 | 1.85 | 0.76 | N/S | N/S | 18 | <0.02 | 0.029 | <0.001 | <0.003 | 0.047 | 0.95 | <0.01 | 0.094 | <0.05 | 0.037 | 0.016 | <0.001 | 1.323 | <0.03 | <0.001 | <0.03
2016-10-19 | 92.46 | 7.5 | T/X | T/X | 46 | 20 | 474 | 18 | 11.9 | 10.6 | <0.15 | 1.62 | 0.83 | N/S | N/S | N/S | N/S | N/S | N/S | N/S | N/S | N/S | N/S | N/S | N/S | N/S | N/S | N/S | N/S | N/S | N/S | N/S
2016-10-20 | 49.11 | 7.5 | T/X | T/X | 58 | 22 | 526 | 32 | 12.9 | 10.6 | <0.15 | 1.81 | 0.82 | N/S | N/S | N/S | N/S | N/S | N/S | N/S | N/S | N/S | N/S | N/S | N/S | N/S | N/S | N/S | N/S | N/S | N/S | N/S
2016-10-21 | 28.41 | 7.6 | T/X | T/X | 22 | 11 | 362 | 68 | 6.3 | 4.9 | 0.16 | 0.94 | 0.12 | N/S | N/S | N/S | N/S | N/S | N/S | N/S | N/S | N/S | N/S | N/S | N/S | N/S | N/S | N/S | N/S | N/S | N/S | N/S
2016-10-22 | 15.27 | 7.6 | T/X | T/X | 17 | 12 | 416 | 68 | 7.7 | 6.8 | <0.15 | 1.06 | 0.57 | N/S | N/S | N/S | N/S | N/S | N/S | N/S | N/S | N/S | N/S | N/S | N/S | N/S | N/S | N/S | N/S | N/S | N/S | N/S
2016-10-23 | 10.29 | 7.5 | T/X | T/X | 7 | <4 | 304 | 62 | 4 | 3 | <0.15 | 0.68 | 0.35 | N/S | N/S | N/S | N/S | N/S | N/S | N/S | N/S | N/S | N/S | N/S | N/S | N/S | N/S | N/S | N/S | N/S | N/S | N/S
2016-10-24 | 26.63 | 7.5 | T/X | T/X | 9 | 6 | 318 | 74 | 4.7 | 4 | <0.15 | 0.88 | 0.22 | <0.005 | 12 | N/S | N/S | N/S | N/S | N/S | N/S | N/S | N/S | N/S | N/S | N/S | N/S | N/S | N/S | N/S | N/S | N/S
2016-10-25 | 6.63 | 7.8 | T/X | T/X | 16 | 6 | 322 | 82 | 3.9 | 3.1 | 0.17 | 0.75 | 0.23 | N/S | N/S | 5 | <0.02 | 0.023 | <0.001 | <0.003 | 0.039 | 0.53 | <0.01 | 0.027 | <0.05 | 0.006 | 0.013 | <0.001 | 1.016 | <0.03 | <0.001 | <0.03
2016-10-26 | 30.99 | 7.5 | T/X | T/X | 34 | 20 | 366 | 104 | 4.8 | 3.2 | 0.17 | 1.31 | 0.55 | N/S | N/S | N/S | N/S | N/S | N/S | N/S | N/S | N/S | N/S | N/S | N/S | N/S | N/S | N/S | N/S | N/S | N/S | N/S
2016-10-27 | 84.02 | 7.5 | T/X | T/X | 24 | 6 | 390 | 84 | 7.5 | 5.2 | <0.15 | 1.29 | 0.69 | N/S | N/S | N/S | N/S | N/S | N/S | N/S | N/S | N/S | N/S | N/S | N/S | N/S | N/S | N/S | N/S | N/S | N/S | N/S
2016-10-28 | 78.35 | 7.6 | T/X | T/X | 39 | 26 | 438 | 102 | 6.8 | 4.6 | 0.9 | 1.14 | 0.49 | N/S | N/S | N/S | N/S | N/S | N/S | N/S | N/S | N/S | N/S | N/S | N/S | N/S | N/S | N/S | N/S | N/S | N/S | N/S
2016-10-29 | 41.12 | 7.5 | T/X | T/X | 92 | 56 | 520 | 144 | 9.8 | 5.8 | <0.15 | 1.59 | 0.42 | N/S | N/S | N/S | N/S | N/S | N/S | N/S | N/S | N/S | N/S | N/S | N/S | N/S | N/S | N/S | N/S | N/S | N/S | N/S
2016-10-30 | 25.87 | 7.4 | 21 | 19 | 22 | 6 | 384 | 86 | 6.5 | 4.9 | <0.15 | 1.03 | 0.68 | N/S | N/S | N/S | N/S | N/S | N/S | N/S | N/S | N/S | N/S | N/S | N/S | N/S | N/S | N/S | N/S | N/S | N/S | N/S
2016-10-31 | 8.59 | 7.6 | T/X | T/X | 32 | 20 | 450 | 58 | 9.4 | 7 | <0.15 | 1.39 | 0.67 | <0.005 | 16 | N/S | N/S | N/S | N/S | N/S | N/S | N/S | N/S | N/S | N/S | N/S | N/S | N/S | N/S | N/S | N/S | N/S
2016-11-01 | 25.13 | 7.5 | 26 | T/X | 60 | 36 | 564 | 98 | 12.6 | 9.9 | <0.15 | 1.72 | 0.88 | N/S | N/S | 13 | <0.02 | 0.033 | <0.001 | 0.003 | 0.629 | 0.98 | 0.02 | 0.054 | <0.05 | 0.034 | 0.012 | 0.001 | 1.228 | <0.03 | <0.001 | <0.03
2016-11-02 | 46.09 | 7.5 | 52 | 43 | 72 | 36 | 704 | 114 | 16.7 | 12.3 | <0.15 | 2.11 | 0.88 | N/S | N/S | N/S | N/S | N/S | N/S | N/S | N/S | N/S | N/S | N/S | N/S | N/S | N/S | N/S | N/S | N/S | N/S | N/S
2016-11-03 | 92.82 | 7.5 | T/X | T/X | 48 | 16 | 482 | 124 | 10.4 | 7.1 | <0.15 | 1.46 | 0.76 | N/S | N/S | N/S | N/S | N/S | N/S | N/S | N/S | N/S | N/S | N/S | N/S | N/S | N/S | N/S | N/S | N/S | N/S | N/S
2016-11-04 | 67.49 | 7.6 | T/X | T/X | 46 | 34 | 566 | 130 | 9.9 | 6.4 | <0.15 | 1.51 | 0.33 | N/S | N/S | N/S | N/S | N/S | N/S | N/S | N/S | N/S | N/S | N/S | N/S | N/S | N/S | N/S | N/S | N/S | N/S | N/S
2016-11-05 | 19.24 | 7.6 | 46 | 35 | 44 | 32 | 666 | 144 | 12 | 8.8 | <0.15 | 1.69 | 0.99 | N/S | N/S | N/S | N/S | N/S | N/S | N/S | N/S | N/S | N/S | N/S | N/S | N/S | N/S | N/S | N/S | N/S | N/S | N/S
2016-11-06 | 23.47 | 7.5 | 35 | 30 | 28 | 8 | 572 | 124 | 10.8 | 8.7 | <0.15 | 1.65 | 0.7 | N/S | N/S | N/S | N/S | N/S | N/S | N/S | N/S | N/S | N/S | N/S | N/S | N/S | N/S | N/S | N/S | N/S | N/S | N/S
2016-11-07 | 18.31 | T/X | T/X | T/X | T/X | T/X | T/X | T/X | T/X | T/X | T/X | T/X | T/X | T/X | T/X | N/S | N/S | N/S | N/S | N/S | N/S | N/S | N/S | N/S | N/S | N/S | N/S | N/S | N/S | N/S | N/S | N/S
2016-11-08 | 17.91 | 7.4 | 29 | 24 | 22 | 4 | 492 | 106 | 10.3 | 7.9 | <0.15 | 1.56 | 0.8 | N/S | N/S | 14 | <0.02 | 0.026 | <0.001 | 0.003 | 0.155 | 1.15 | <0.01 | 0.062 | <0.05 | 0.032 | 0.014 | <0.001 | 2.78 | <0.03 | <0.001 | <0.03
2016-11-09 | 27.47 | 7.5 | T/X | T/X | 32 | 20 | 488 | 102 | 12.3 | 9.4 | <0.15 | 2.07 | 1.15 | N/S | N/S | N/S | N/S | N/S | N/S | N/S | N/S | N/S | N/S | N/S | N/S | N/S | N/S | N/S | N/S | N/S | N/S | N/S
2016-11-10 | 14.59 | 7.4 | 19 | 15 | 12 | 9 | 370 | 62 | 8.2 | 6.6 | <0.15 | 1.24 | 0.77 | N/S | N/S | N/S | N/S | N/S | N/S | N/S | N/S | N/S | N/S | N/S | N/S | N/S | N/S | N/S | N/S | N/S | N/S | N/S
2016-11-11 | 0 | S/X | S/X | S/X | S/X | S/X | S/X | S/X | S/X | S/X | S/X | S/X | S/X | N/S | N/S | N/S | N/S | N/S | N/S | N/S | N/S | N/S | N/S | N/S | N/S | N/S | N/S | N/S | N/S | N/S | N/S | N/S
2016-11-12 | 30.64 | 7.6 | 41 | 36 | 38 | 25 | 666 | 126 | 21.2 | 17 | <0.15 | 2.84 | 1.95 | N/S | N/S | N/S | N/S | N/S | N/S | N/S | N/S | N/S | N/S | N/S | N/S | N/S | N/S | N/S | N/S | N/S | N/S | N/S
2016-11-13 | 19.74 | 7.5 | T/X | T/X | 88 | 32 | 750 | 126 | 23.7 | 18.7 | <0.15 | 2.98 | 1.81 | N/S | N/S | N/S | N/S | N/S | N/S | N/S | N/S | N/S | N/S | N/S | N/S | N/S | N/S | N/S | N/S | N/S | N/S | N/S
2016-11-14 | 29.52 | 7.2 | T/X | T/X | 2710 | 1870 | 3300 | 2004 | 94.4 | 14.8 | 0.26 | 21.58 | 3.99 | 0.018 | 23 | N/S | N/S | N/S | N/S | N/S | N/S | N/S | N/S | N/S | N/S | N/S | N/S | N/S | N/S | N/S | N/S | N/S
2016-11-15 | 9.37 | 7.4 | T/X | T/X | 90 | 60 | 3286 | 2030 | 21.8 | 16.9 | <0.15 | 2.82 | 1.46 | N/S | N/S | 24 | <0.02 | 0.042 | <0.001 | 0.003 | 0.27 | 1.84 | 0.01 | 0.074 | <0.05 | 0.031 | 0.018 | <0.001 | 1.227 | <0.03 | <0.001 | <0.03
2016-11-16 | 17.51 | 7.6 | T/X | T/X | 164 | 80 | 728 | 198 | 21.9 | 14.7 | <0.15 | 3.17 | 0.89 | N/S | N/S | N/S | N/S | N/S | N/S | N/S | N/S | N/S | N/S | N/S | N/S | N/S | N/S | N/S | N/S | N/S | N/S | N/S
2016-11-17 | 29.02 | 7.5 | T/X | T/X | 132 | 60 | 684 | 162 | 23 | 16 | <0.15 | 3.18 | 1.84 | N/S | N/S | N/S | N/S | N/S | N/S | N/S | N/S | N/S | N/S | N/S | N/S | N/S | N/S | N/S | N/S | N/S | N/S | N/S
2016-11-18 | 19.23 | 7.8 | 76 | T/X | 204 | 106 | 826 | 224 | 26.1 | 17.2 | <0.15 | 3.78 | 1.57 | N/S | N/S | N/S | N/S | N/S | N/S | N/S | N/S | N/S | N/S | N/S | N/S | N/S | N/S | N/S | N/S | N/S | N/S | N/S
2016-11-19 | 0 | S/X | S/X | S/X | S/X | S/X | S/X | S/X | S/X | S/X | S/X | S/X | S/X | N/S | N/S | N/S | N/S | N/S | N/S | N/S | N/S | N/S | N/S | N/S | N/S | N/S | N/S | N/S | N/S | N/S | N/S | N/S
2016-11-20 | 18.52 | 7.6 | 78 | 70 | 310 | 140 | 862 | 258 | 25.2 | 15.4 | <0.15 | 4.6 | 2.09 | N/S | N/S | N/S | N/S | N/S | N/S | N/S | N/S | N/S | N/S | N/S | N/S | N/S | N/S | N/S | N/S | N/S | N/S | N/S
2016-11-21 | 23.99 | 7.5 | 72 | 61 | 270 | 80 | 910 | 282 | 26.5 | 18.1 | <0.15 | 4.54 | 1.76 | <0.005 | 42 | N/S | N/S | N/S | N/S | N/S | N/S | N/S | N/S | N/S | N/S | N/S | N/S | N/S | N/S | N/S | N/S | N/S
2016-11-22 | 18.09 | 7.7 | 31 | 30 | 180 | 60 | 750 | 178 | 24.8 | 18.8 | <0.15 | 3.56 | 1.62 | N/S | N/S | 23 | <0.02 | 0.062 | 0.001 | 0.007 | 0.14 | 3.14 | 0.01 | 0.078 | 0.08 | 0.018 | 0.007 | <0.001 | 1.55 | <0.03 | <0.001 | <0.03
2016-11-23 | 0 | S/X | S/X | S/X | S/X | S/X | S/X | S/X | S/X | S/X | S/X | S/X | S/X | N/S | N/S | N/S | N/S | N/S | N/S | N/S | N/S | N/S | N/S | N/S | N/S | N/S | N/S | N/S | N/S | N/S | N/S | N/S
2016-11-24 | 0 | S/X | S/X | S/X | S/X | S/X | S/X | S/X | S/X | S/X | S/X | S/X | S/X | N/S | N/S | N/S | N/S | N/S | N/S | N/S | N/S | N/S | N/S | N/S | N/S | N/S | N/S | N/S | N/S | N/S | N/S | N/S
2016-11-25 | 0 | S/X | S/X | S/X | S/X | S/X | S/X | S/X | S/X | S/X | S/X | S/X | S/X | N/S | N/S | N/S | N/S | N/S | N/S | N/S | N/S | N/S | N/S | N/S | N/S | N/S | N/S | N/S | N/S | N/S | N/S | N/S
2016-11-26 | 0 | S/X | S/X | S/X | S/X | S/X | S/X | S/X | S/X | S/X | S/X | S/X | S/X | N/S | N/S | N/S | N/S | N/S | N/S | N/S | N/S | N/S | N/S | N/S | N/S | N/S | N/S | N/S | N/S | N/S | N/S | N/S
2016-11-27 | 0 | S/X | S/X | S/X | S/X | S/X | S/X | S/X | S/X | S/X | S/X | S/X | S/X | N/S | N/S | N/S | N/S | N/S | N/S | N/S | N/S | N/S | N/S | N/S | N/S | N/S | N/S | N/S | N/S | N/S | N/S | N/S
2016-11-28 | 0 | S/X | S/X | S/X | S/X | S/X | S/X | S/X | S/X | S/X | S/X | S/X | S/X | S/X | S/X | N/S | N/S | N/S | N/S | N/S | N/S | N/S | N/S | N/S | N/S | N/S | N/S | N/S | N/S | N/S | N/S | N/S
2016-11-29 | 35.52 | 7.6 | 27 | 24 | 32 | 18 | 468 | 72 | 12.7 | 10.3 | 0.43 | 1.6 | 1.03 | N/S | N/S | 13 | <0.02 | 0.028 | <0.001 | <0.003 | 0.069 | 0.82 | <0.01 | 0.06 | <0.05 | 0.029 | <0.005 | <0.001 | 1.619 | <0.03 | <0.001 | <0.03
2016-11-30 | 56.3 | 7.8 | 27 | 23 | 38 | 22 | 548 | 116 | 10.5 | 7.8 | 0.23 | 1 | 0.23 | N/S | N/S | N/S | N/S | N/S | N/S | N/S | N/S | N/S | N/S | N/S | N/S | N/S | N/S | N/S | N/S | N/S | N/S | N/S
2016-12-01 | 91.6 | 7.6 | 41 | 34 | 86 | 44 | 656 | 132 | 13.1 | 8.6 | <0.15 | 1.59 | 0.46 | N/S | N/S | N/S | N/S | N/S | N/S | N/S | N/S | N/S | N/S | N/S | N/S | N/S | N/S | N/S | N/S | N/S | N/S | N/S
2016-12-02 | 92.16 | 7.6 | 42 | 36 | 78 | 42 | 622 | 152 | 13.5 | 9.4 | <0.15 | 1.85 | 0.41 | N/S | N/S | N/S | N/S | N/S | N/S | N/S | N/S | N/S | N/S | N/S | N/S | N/S | N/S | N/S | N/S | N/S | N/S | N/S
2016-12-03 | 72.9 | 7.4 | 36 | 33 | 14 | 12 | 584 | 126 | 12.4 | 10.2 | <0.15 | 1.36 | 0.52 | N/S | N/S | N/S | N/S | N/S | N/S | N/S | N/S | N/S | N/S | N/S | N/S | N/S | N/S | N/S | N/S | N/S | N/S | N/S
2016-12-04 | 68.89 | 7.7 | 38 | 34 | 23 | 19 | 592 | 116 | 13.8 | 11 | <0.15 | 1.63 | 0.88 | N/S | N/S | N/S | N/S | N/S | N/S | N/S | N/S | N/S | N/S | N/S | N/S | N/S | N/S | N/S | N/S | N/S | N/S | N/S
2016-12-05 | 79.75 | 7.6 | 45 | 41 | 38 | 28 | 612 | 132 | 14.7 | 11.9 | <0.15 | 1.78 | 0.9 | <0.005 | 59 | N/S | N/S | N/S | N/S | N/S | N/S | N/S | N/S | N/S | N/S | N/S | N/S | N/S | N/S | N/S | N/S | N/S
2016-12-06 | 47.54 | 7.6 | 40 | 39 | 18 | 8 | 790 | 126 | 13.3 | 10.8 | <0.15 | 1.61 | 0.92 | N/S | N/S | 20 | <0.02 | 0.029 | <0.001 | <0.003 | 0.106 | 0.66 | <0.01 | 0.066 | <0.05 | 0.018 | 0.007 | <0.001 | 1.649 | <0.03 | <0.001 | <0.03
2016-12-07 | 82.23 | 7.6 | 38 | 34 | 26 | 12 | 720 | 124 | 13.9 | 10.6 | <0.15 | 1.63 | 0.78 | N/S | N/S | N/S | N/S | N/S | N/S | N/S | N/S | N/S | N/S | N/S | N/S | N/S | N/S | N/S | N/S | N/S | N/S | N/S
2016-12-08 | 48.36 | 7.6 | 28 | 25 | 20 | 10 | 504 | 98 | 8.7 | 6.5 | 0.2 | 1.1 | 0.45 | N/S | N/S | N/S | N/S | N/S | N/S | N/S | N/S | N/S | N/S | N/S | N/S | N/S | N/S | N/S | N/S | N/S | N/S | N/S
2016-12-09 | 0 | 7.7 | 35 | 30 | 40 | 26 | 708 | 94 | 14.7 | 10.6 | <0.15 | 1.66 | 0.14 | N/S | N/S | N/S | N/S | N/S | N/S | N/S | N/S | N/S | N/S | N/S | N/S | N/S | N/S | N/S | N/S | N/S | N/S | N/S
2016-12-10 | 0 | S/X | S/X | S/X | S/X | S/X | S/X | S/X | S/X | S/X | S/X | S/X | S/X | N/S | N/S | N/S | N/S | N/S | N/S | N/S | N/S | N/S | N/S | N/S | N/S | N/S | N/S | N/S | N/S | N/S | N/S | N/S
2016-12-11 | 0 | S/X | S/X | S/X | S/X | S/X | S/X | S/X | S/X | S/X | S/X | S/X | S/X | N/S | N/S | N/S | N/S | N/S | N/S | N/S | N/S | N/S | N/S | N/S | N/S | N/S | N/S | N/S | N/S | N/S | N/S | N/S
2016-12-12 | 0 | S/X | S/X | S/X | S/X | S/X | S/X | S/X | S/X | S/X | S/X | S/X | S/X | S/X | S/X | N/S | N/S | N/S | N/S | N/S | N/S | N/S | N/S | N/S | N/S | N/S | N/S | N/S | N/S | N/S | N/S | N/S
2016-12-13 | 9.27 | S/X | S/X | S/X | S/X | S/X | S/X | S/X | S/X | S/X | S/X | S/X | S/X | N/S | N/S | S/X | T/X | T/X | T/X | T/X | T/X | T/X | T/X | T/X | T/X | T/X | T/X | T/X | T/X | T/X | T/X | T/X
2016-12-14 | 1.51 | 7.6 | T/X | T/X | 10 | <4 | 228 | 46 | 1.1 | 0.8 | <0.15 | 0.53 | <0.10 | N/S | N/S | N/S | N/S | N/S | N/S | N/S | N/S | N/S | N/S | N/S | <0.05 | N/S | N/S | N/S | N/S | N/S | N/S | N/S
2016-12-15 | 2.14 | T/X | T/X | T/X | T/X | T/X | T/X | T/X | T/X | T/X | T/X | T/X | T/X | N/S | N/S | N/S | N/S | N/S | N/S | N/S | N/S | N/S | N/S | N/S | N/S | N/S | N/S | N/S | N/S | N/S | N/S | N/S
2016-12-16 | 5.28 | T/X | T/X | T/X | T/X | T/X | T/X | T/X | T/X | T/X | T/X | T/X | T/X | N/S | N/S | N/S | N/S | N/S | N/S | N/S | N/S | N/S | N/S | N/S | N/S | N/S | N/S | N/S | N/S | N/S | N/S | N/S
2016-12-17 | 0 | S/X | S/X | S/X | S/X | S/X | S/X | S/X | S/X | S/X | S/X | S/X | S/X | N/S | N/S | N/S | N/S | N/S | N/S | N/S | N/S | N/S | N/S | N/S | N/S | N/S | N/S | N/S | N/S | N/S | N/S | N/S
2016-12-18 | 0 | S/X | S/X | S/X | S/X | S/X | S/X | S/X | S/X | S/X | S/X | S/X | S/X | N/S | N/S | N/S | N/S | N/S | N/S | N/S | N/S | N/S | N/S | N/S | N/S | N/S | N/S | N/S | N/S | N/S | N/S | N/S
2016-12-19 | 0 | S/X | S/X | S/X | S/X | S/X | S/X | S/X | S/X | S/X | S/X | S/X | S/X | S/X | S/X | N/S | N/S | N/S | N/S | N/S | N/S | N/S | N/S | N/S | N/S | N/S | N/S | N/S | N/S | N/S | N/S | N/S
2016-12-20 | 29.37 | T/X | T/X | T/X | T/X | T/X | T/X | T/X | T/X | T/X | T/X | T/X | T/X | N/S | N/S | S/X | T/X | T/X | T/X | T/X | T/X | T/X | T/X | T/X | T/X | T/X | T/X | T/X | T/X | T/X | T/X | T/X
2016-12-21 | 40.97 | 7.7 | 39 | 35 | T/X | T/X | 556 | 126 | 8.5 | 6.6 | <0.15 | 1.09 | 0.33 | N/S | N/S | N/S | N/S | N/S | N/S | N/S | N/S | N/S | N/S | N/S | <0.05 | N/S | N/S | N/S | N/S | N/S | N/S | N/S
2016-12-22 | 115.41 | 7.5 | 59 | 55 | 26 | 17 | 892 | 100 | 17 | 13.8 | <0.15 | 1.65 | 1.27 | N/S | N/S | N/S | N/S | N/S | N/S | N/S | N/S | N/S | N/S | N/S | N/S | N/S | N/S | N/S | N/S | N/S | N/S | N/S
2016-12-23 | 110.28 | 7.5 | 66 | 56 | 25 | 17 | 880 | 130 | 17.3 | 13.5 | <0.15 | 1.97 | 1.13 | N/S | N/S | N/S | N/S | N/S | N/S | N/S | N/S | N/S | N/S | N/S | N/S | N/S | N/S | N/S | N/S | N/S | N/S | N/S
2016-12-24 | 48.86 | 7.5 | T/X | T/X | 29 | 20 | 892 | 174 | 20.2 | 14 | <0.15 | 2.52 | 1.61 | N/S | N/S | N/S | N/S | N/S | N/S | N/S | N/S | N/S | N/S | N/S | N/S | N/S | N/S | N/S | N/S | N/S | N/S | N/S
2016-12-25 | 45.76 | 7.4 | 93 | 73 | 39 | 34 | 994 | 176 | 20.6 | 14.6 | <0.15 | 2.85 | 2.45 | N/S | N/S | N/S | N/S | N/S | N/S | N/S | N/S | N/S | N/S | N/S | N/S | N/S | N/S | N/S | N/S | N/S | N/S | N/S
2016-12-26 | 82.22 | 7.6 | 65 | 60 | 56 | 32 | 982 | 142 | 17.3 | 12.2 | 0.55 | 2.05 | 1.05 | 0.006 | 40 | N/S | N/S | N/S | N/S | N/S | N/S | N/S | N/S | N/S | N/S | N/S | N/S | N/S | N/S | N/S | N/S | N/S
2016-12-27 | 56.52 | 7.6 | 32 | 30 | 32 | 22 | 924 | 158 | 9.1 | 6.2 | 0.46 | 0.98 | 0.29 | N/S | N/S | 10 | <0.02 | 0.036 | <0.001 | <0.003 | 0.18 | 0.57 | 0.01 | 0.047 | <0.05 | 0.023 | 0.006 | <0.001 | 3.216 | <0.03 | <0.001 | <0.03
2016-12-28 | 29.53 | 7.4 | T/X | T/X | 7 | 4 | 318 | 22 | 2 | 1.3 | 0.18 | 0.35 | <0.10 | N/S | N/S | N/S | N/S | N/S | N/S | N/S | N/S | N/S | N/S | N/S | N/S | N/S | N/S | N/S | N/S | N/S | N/S | N/S
2016-12-29 | 0 | 7.5 | 18 | T/X | 516 | 156 | 1166 | 276 | 29.7 | 21.3 | 0.17 | 2.25 | <0.10 | N/S | N/S | N/S | N/S | N/S | N/S | N/S | N/S | N/S | N/S | N/S | N/S | N/S | N/S | N/S | N/S | N/S | N/S | N/S
2016-12-30 | 0 | 7.6 | 32 | 30 | 76 | 34 | 936 | 158 | 13.6 | 10.2 | 0.19 | 1.24 | <0.10 | N/S | N/S | N/S | N/S | N/S | N/S | N/S | N/S | N/S | N/S | N/S | N/S | N/S | N/S | N/S | N/S | N/S | N/S | N/S
2016-12-31 | 30.31 | 7.5 | T/X | T/X | 4 | <4 | 232 | 58 | 1.4 | 0.9 | <0.15 | 0.26 | <0.10 | N/S | N/S | N/S | N/S | N/S | N/S | N/S | N/S | N/S | N/S | N/S | N/S | N/S | N/S | N/S | N/S | N/S | N/S | N/S
PQL eff. Jan1, 2016 |  |  | 2 | 2 | 4 | 4 | 100 |  | 1 | 0.1 | 0.15 | 0.1 | 0.1 | 0.005 | 5 | 1 | 0.05 | 0.004 | 0.001 | 0.005 | 0.005 | 0.1 | 0.02 | 0.001 | 0.2 | 0.005 | 0.005 | 0.001 | 0.01 | 0.05 | 0.001 | 0.1
PQL eff. May1, 2016 |  |  | 2 | 2 | 4 | 4 | 25 |  | 1 | 0.1 | 0.15 | 0.1 | 0.1 | 0.005 | 5 | bar: TOC
PQL eff. Jul3, 2016 | [16 empty] | 0.02 | 0.002 | 0.001 | 0.003 | 0.004 | 0.05 | 0.01 | 0.001 |  | 0.005 | 0.005 | 0.001 | 0.005 | 0.03 | 0.001 | 0.03
PQL eff. Aug30, 2016 | [15 empty] | Hg: 0.05
Observation | 366 | 313 | 226 | 221 | 312 | 312 | 313 | 313 | 313 | 313 | 313 | 313 | 313 | 43 | 43 | 41 | 41 | 41 | 41 | 41 | 41 | 41 | 41 | 41 | 44 | 41 | 41 | 41 | 41 | 41 | 41 | 41
Minimum | 0 | 6 | 7 | 7 | 4 | <4 | 228 | 18 | 1.1 | 0.8 | <0.15 | 0.26 | <0.10 | <0.005 | <5 | 4 | <0.02 | 0.023 | <0.001 | <0.003 | 0.022 | 0.48 | <0.01 | 0.027 | <0.05 | 0.006 | <0.005 | <0.001 | 0.333 | <0.03 | <0.001 | <0.03
Mean | 63.29 | 7.5 | 43 | 51 | 262 | <165 | 832 | 267 | 15.9 | 7.5 | <0.22 | 2.87 | <0.74 | <0.005 | <21 | 20 | <0.04 | 0.103 | <0.002 | <0.014 | 0.26 | 5.45 | <0.04 | 0.118 | <0.32 | 0.04 | <0.011 | <0.001 | 2.688 | <0.04 | <0.001 | <0.07
Maximum | 290.72 | 8 | 329 | 1754 | 36000 | 23420 | 39650 | 25056 | 950 | 38.9 | 1.6 | 218.6 | 8.95 | 0.018 | 297 | 192 | <0.05 | 1.487 | 0.018 | 0.23 | 2.3 | 97.7 | 0.53 | 0.984 | 4.32 | 0.371 | 0.086 | 0.007 | 14.12 | <0.05 | 0.002 | <0.10
Std Dev | 46.46 | 0.2 | 41 | 158 | 2155 | 1398 | 2315 | 1476 | 55.6 | 3.7 | 0.18 | 13.11 | 0.69 | 0.002 | 46 | 36 | 0.02 | 0.3 | 0.003 | 0.045 | 0.498 | 19.3 | 0.1 | 0.191 | 0.82 | 0.063 | 0.015 | 0.001 | 2.904 | 0.01 | 0 | 0.04
S/X indicates 'No Sample' either due to no flow or the sampling point being out of service.
JANUARY 1 - 10, 2016 BOD5, CBOD5, T/X: Expired BOD nutrient used.
JANUARY 11,18, 20, 2016 BOD5, CBOD5, T/X: Method Blank failure.
JANUARY 13, 2016 BOD5, CBOD5, T/X: Batch LCS failure.
FEBRUARY 6, 21, 2016 NH3-N: Sample MS recovery failed, but LCS passed.
FEBRUARY 21, 24, 2016 NO2+NO3-N: Sample MS recovery failed, but LCS passed.
MARCH 10, 2016 NH3-N: Sample MS recovery failed, but LCS passed.
MARCH 18, 25, 26, 2016 BOD5, CBOD5, T/X: Method blank failure.
MARCH 19, 2015 BOD5, T/X: Improper dilution.
APRIL 13, 15 , 2016 BOD5, CBOD5, T/X: Method Blank failure.
APRIL 17, 19, 22, 2016 NO2+NO3-N: Sample MS recovery failed, but LCS passed.
APRIL 19, 26, 2016 VTS: Vol suspended solids >Vol total solids (PQL=100) .
APRIL 19, 2016 NH3-N: Sample MS recovery failed, but LCS passed.
APRIL 19, 24, 26, 2016 BOD5, T/X: Improper dilution.
APRIL 20, 2016 BOD5, CBOD5, T/X: Improper dilution.
APRIL 21, 25 28, 2016 CBOD5, T/X: CBOD5>BOD5 by more than 6 mg/L
MAY 3, 2016 Hg: Sample not preserved, added prior to the analysis.
MAY 8, 20, 2016 NO2+NO3-N: Sample MS recovery failed, but LCS passed.
MAY 14, 19, 23, 2016 BOD5, CBOD5, T/X: Method Blank failure.
JUNE 1, 5, 8, 2016 BOD5, CBOD5, T/X: Method Blank failure.
JUNE 14, 17, 24, 2016 NO2+NO3-N: Sample MS recovery failed, but LCS passed.
JUNE 22, 2016 BOD5, CBOD5, T/X: Batch LCS failure.
JULY 9, 2016 CBOD5, T/X: CBOD bottles discarded before reading final DO.
JULY 14, 15, 23, 31, 2016 BOD5, CBOD5, T/X: Batch LCS failure.
JULY 22, 2016 NO2+NO3-N: Sample MS recovery failed, but LCS passed.
JULY 29, 2016 BOD5, CBOD5, T/X: Method Blank failure.
AUGUST 3, 2016 BOD5, CBOD5, T/X: Method Blank failure.
AUGUST 15, 17, 18, 23, 24, 25, 26, 30, 31, 2016 BOD5, CBOD5, T/X: Batch LCS failure.
AUGUST 19, 2016 NO2+NO3-N: Sample MS recovery failed, but LCS passed.
AUGUST 28, 2016 Tot_P: Sample MS recovery failed, but LCS passed.
SEPTEMBER 1, 4, 5, 11, 12, 13, 14, 22, 24, 2016 BOD5, CBOD5, T/X: Batch LCS failure.
SEPTEMBER 4, 24, 2016 NO2+NO3-N: Sample MS recovery failed, but LCS passed.
SEPTEMBER 29, 2016 CBOD5, T/X: Improper dilution.
OCTOBER 3, 5, 9, 11-13, 15, 17-23, 25-28, 31, 2016 BOD5, CBOD5, T/X: Batch LCS failure.
OCTOBER 21, 2016 TKN: Sample MS recovery failed, but LCS passed.
OCTOBER 24, 29, 2016 BOD5, CBOD5, T/X: Method Blank failure.
NOVEMBER 1, 2016 CBOD5, T/X: Improper dilution.
NOVEMBER 3, 9, 13-17, 2016 BOD5, CBOD5, T/X: Batch LCS failure.
NOVEMBER 4, 2016 BOD5, CBOD5, T/X: Method Blank failure.
NOVEMBER 7, 2016 All analysis T/X: Sample point out of service.
NOVEMBER 7, 2016 All analysis T/X: Sample never arrived at the laboratory.
NOVEMBER 8, 2016 NO2+NO3-N: Sample MS recovery failed, but LCS passed.
NOVEMBER 9, 2016 BOD5: Batch LCS failure. Analysis exempt from rerun.
NOVEMBER 18, 2016 CBOD5, T/X: CBOD5>BOD5 by >6 mg/L.
DECEMBER 11, 2016 BOD5, CBOD5, T/X: Method blank failure.
DECEMBER 14, 28, 31, 2016 BOD5, CBOD5, T/X: Improper dilution.
DECEMBER 15, 16, 20, 2016 All analysis T/X: Sample never arrived at the laboratory.
DECEMBER 21, 2016 SS, VSS, T/X: Risidual weight <2.5mg/L.
DECEMBER 23, 2016, NO2+NO3-N: Sample MS recovery failed, but LCS passed.
DECEMBER 24, 2016 BOD5, CBOD5, T/X: Batch LCS failure.
DECEMBER 29, 2016 CBOD5, T/X: CBOD5>BOD5 by >6 mg/L.

## Cal TARP 2017
| FLOW | pH | BOD5 | CBOD5 | SS | VSS | TS | VTS | TKN | NH3-N | NO2+NO3_N | Tot P | Sol P | CN | Phenol | TOC | As | Ba | Cd | Cr | Cu | Fe | Pb | Mn | Hg | Ni | Se | Ag | Zn | Sb | Be | Tl
Date | MGD |  | mg/L | mg/L | mg/L | mg/L | mg/L | mg/L | mg/L | mg/L | mg/L | mg/L | mg/L | mg/L | ug/L | mg/L | mg/l | mg/L | mg/L | mg/L | mg/L | mg/L | mg/L | mg/L | ug/L | mg/L | mg/L | mg/L | mg/L | mg/L | mg/L | mg/L
2017-01-01 | 30.65 | 7.5 | 3 | 2 | <4 | <4 | 246 | 58 | 1.5 | 1 | 0.27 | 0.25 | 0.1 |  |  |  | N/S | N/S | N/S | N/S | N/S | N/S | N/S | N/S | N/S | N/S | N/S | N/S | N/S | N/S | N/S | N/S
2017-01-02 | 30.65 | 7.5 | T/X | T/X | <4 | <4 | 266 | 80 | 2.6 | 1.3 | 0.15 | 0.16 | <0.10 | <0.005 | T/X |  | N/S | N/S | N/S | N/S | N/S | N/S | N/S | N/S | N/S | N/S | N/S | N/S | N/S | N/S | N/S | N/S
2017-01-03 | 66.2 | 7.5 | 2 | <2 | <4 | <4 | 238 | 76 | 2.1 | 1.3 | 0.15 | 0.21 | <0.10 |  |  | 2 | <0.02 | 0.018 | <0.001 | <0.003 | 0.041 | 0.37 | <0.01 | 0.013 | <0.05 | 0.015 | <0.005 | <0.001 | 1.731 | <0.03 | <0.001 | <0.03
2017-01-04 | 66.86 | 7.6 | 23 | 21 | 17 | 12 | 554 | 96 | 7.7 | 6 | <0.15 | 0.83 | 0.24 |  |  |  | N/S | N/S | N/S | N/S | N/S | N/S | N/S | N/S | N/S | N/S | N/S | N/S | N/S | N/S | N/S | N/S
2017-01-05 | 40.97 | 7.7 | 5 | 4 | 4 | <4 | 298 | 58 | 2.1 | 1.7 | <0.15 | 0.35 | 0.17 |  |  |  | N/S | N/S | N/S | N/S | N/S | N/S | N/S | N/S | N/S | N/S | N/S | N/S | N/S | N/S | N/S | N/S
2017-01-06 | 40.36 | 7.6 | 3 | 2 | <4 | <4 | 260 | 30 | 1.4 | 1.3 | 0.19 | 0.24 | 0.14 |  |  |  | N/S | N/S | N/S | N/S | N/S | N/S | N/S | N/S | N/S | N/S | N/S | N/S | N/S | N/S | N/S | N/S
2017-01-07 | 27 | 7.7 | 2 | <2 | T/X | T/X | 252 | 54 | 1.4 | 1.1 | 0.19 | 0.21 | 0.14 |  |  |  | N/S | N/S | N/S | N/S | N/S | N/S | N/S | N/S | N/S | N/S | N/S | N/S | N/S | N/S | N/S | N/S
2017-01-08 | 9.06 | 7.7 | <2 | <2 | <4 | <4 | 254 | 60 | 2.9 | 1.2 | 0.18 | 0.38 | 0.15 |  |  |  | N/S | N/S | N/S | N/S | N/S | N/S | N/S | N/S | N/S | N/S | N/S | N/S | N/S | N/S | N/S | N/S
2017-01-09 | 25.39 | 7.4 | T/X | T/X | 61 | 22 | 896 | 150 | 12.7 | 10.8 | <0.15 | 0.91 | <0.10 | <0.005 | 19 |  | N/S | N/S | N/S | N/S | N/S | N/S | N/S | N/S | N/S | N/S | N/S | N/S | N/S | N/S | N/S | N/S
2017-01-10 | 36.11 | 7.5 | 21 | 18 | 19 | 7 | 464 | 86 | 6.4 | 5.6 | <0.15 | 0.63 | <0.10 |  |  | 9 | <0.02 | 0.024 | <0.001 | <0.003 | 0.186 | 1.16 | 0.01 | 0.036 | <0.05 | 0.037 | <0.005 | <0.001 | 7.418 | <0.03 | <0.001 | <0.03
2017-01-11 | 35.24 | 7.6 | 48 | 47 | 30 | 15 | 714 | 124 | 12.3 | 9.7 | <0.15 | 1.14 | 0.56 |  |  |  | N/S | N/S | N/S | N/S | N/S | N/S | N/S | N/S | N/S | N/S | N/S | N/S | N/S | N/S | N/S | N/S
2017-01-12 | 90.75 | 7.5 | 54 | 46 | 60 | 28 | 704 | 118 | 12.8 | 7.2 | 0.24 | 1.45 | 0.66 |  |  |  | N/S | N/S | N/S | N/S | N/S | N/S | N/S | N/S | N/S | N/S | N/S | N/S | N/S | N/S | N/S | N/S
2017-01-13 | 130.35 | 7.5 | T/X | T/X | 67 | 32 | 1158 | 188 | 7.4 | 4.2 | 0.48 | 1.05 | 0.16 |  |  |  | N/S | N/S | N/S | N/S | N/S | N/S | N/S | N/S | N/S | N/S | N/S | N/S | N/S | N/S | N/S | N/S
2017-01-14 | 125.83 | 7.6 | 24 | 19 | 34 | 19 | 1042 | 164 | 6.7 | 4.4 | 0.45 | 0.81 | 0.2 |  |  |  | N/S | N/S | N/S | N/S | N/S | N/S | N/S | N/S | N/S | N/S | N/S | N/S | N/S | N/S | N/S | N/S
2017-01-15 | 108.13 | 7.7 | 26 | 24 | 40 | 21 | 988 | 140 | 8.9 | 6.6 | <0.15 | 1.1 | 0.4 |  |  |  | N/S | N/S | N/S | N/S | N/S | N/S | N/S | N/S | N/S | N/S | N/S | N/S | N/S | N/S | N/S | N/S
2017-01-16 | 63.03 | 7.5 | 32 | 24 | 56 | 27 | 726 | 142 | 8.5 | 5.9 | <0.15 | 1.27 | 0.2 | <0.005 | 7 |  | N/S | N/S | N/S | N/S | N/S | N/S | N/S | N/S | N/S | N/S | N/S | N/S | N/S | N/S | N/S | N/S
2017-01-17 | 16.17 | 7.5 | T/X | T/X | 82 | 34 | 992 | 126 | 8.5 | 5.2 | 0.37 | 1.81 | 0.71 |  |  | 13 | <0.02 | 0.036 | <0.001 | 0.005 | 0.13 | 2.02 | 0.01 | 0.092 | <0.05 | 0.06 | 0.013 | <0.001 | 6.564 | <0.03 | <0.001 | <0.03
2017-01-18 | 43.95 | 7.6 | 30 | 26 | 104 | 34 | 746 | 138 | 6.8 | 3.2 | 0.55 | 0.94 | 0.14 |  |  |  | N/S | N/S | N/S | N/S | N/S | N/S | N/S | N/S | N/S | N/S | N/S | N/S | N/S | N/S | N/S | N/S
2017-01-19 | 131.46 | 7.7 | 24 | 20 | 58 | 16 | 714 | 124 | 7.9 | 5.4 | 0.79 | 0.82 | 0.31 |  |  |  | N/S | N/S | N/S | N/S | N/S | N/S | N/S | N/S | N/S | N/S | N/S | N/S | N/S | N/S | N/S | N/S
2017-01-20 | 110.45 | 7.7 | 19 | 14 | 27 | 15 | 648 | 100 | 5.8 | 3.6 | 0.93 | 0.72 | 0.27 |  |  |  | N/S | N/S | N/S | N/S | N/S | N/S | N/S | N/S | N/S | N/S | N/S | N/S | N/S | N/S | N/S | N/S
2017-01-21 | 143.91 | 7.8 | 13 | 12 | 20 | 14 | 690 | 130 | 5.9 | 3.9 | 1.25 | 0.56 | 0.2 |  |  |  | N/S | N/S | N/S | N/S | N/S | N/S | N/S | N/S | N/S | N/S | N/S | N/S | N/S | N/S | N/S | N/S
2017-01-22 | 143.93 | 7.7 | 18 | 16 | 22 | 17 | 756 | 130 | 7.8 | 5.4 | 0.59 | 0.77 | 0.3 |  |  |  | N/S | N/S | N/S | N/S | N/S | N/S | N/S | N/S | N/S | N/S | N/S | N/S | N/S | N/S | N/S | N/S
2017-01-23 | 133.56 | 7.7 | 23 | 21 | 38 | 22 | 610 | 102 | 7.2 | 5.2 | <0.15 | 0.92 | 0.15 | <0.005 | <5 |  | N/S | N/S | N/S | N/S | N/S | N/S | N/S | N/S | N/S | N/S | N/S | N/S | N/S | N/S | N/S | N/S
2017-01-24 | 139.88 | 7.7 | 26 | 20 | 36 | 17 | 656 | 94 | 8 | 5.4 | <0.15 | 0.9 | 0.23 |  |  | 7 | <0.02 | 0.029 | <0.001 | <0.003 | 0.054 | 0.92 | <0.01 | 0.06 | <0.05 | 0.033 | 0.009 | <0.001 | 1.193 | <0.03 | <0.001 | <0.03
2017-01-25 | 139.93 | 7.6 | 28 | 24 | 59 | 36 | 674 | 116 | 7.9 | 5.2 | <0.15 | 0.9 | 0.16 |  |  |  | N/S | N/S | N/S | N/S | N/S | N/S | N/S | N/S | N/S | N/S | N/S | N/S | N/S | N/S | N/S | N/S
2017-01-26 | 138.62 | 7.6 | 30 | 27 | 20 | 12 | 632 | 82 | 8.4 | 5.6 | <0.15 | 1.01 | 0.3 |  |  |  | N/S | N/S | N/S | N/S | N/S | N/S | N/S | N/S | N/S | N/S | N/S | N/S | N/S | N/S | N/S | N/S
2017-01-27 | 122.91 | 7.5 | 27 | 22 | 20 | 11 | 546 | 84 | 7.1 | 5.5 | 0.15 | 0.69 | <0.10 |  |  |  | N/S | N/S | N/S | N/S | N/S | N/S | N/S | N/S | N/S | N/S | N/S | N/S | N/S | N/S | N/S | N/S
2017-01-28 | 123.26 | 7.5 | 42 | 33 | 47 | 27 | 670 | 102 | 8.7 | 5.7 | <0.15 | 1.13 | 0.2 |  |  |  | N/S | N/S | N/S | N/S | N/S | N/S | N/S | N/S | N/S | N/S | N/S | N/S | N/S | N/S | N/S | N/S
2017-01-29 | 123.06 | 7.6 | 25 | 21 | 39 | 24 | 612 | 106 | 9.5 | 6.5 | <0.15 | 1.4 | 0.71 |  |  |  | N/S | N/S | N/S | N/S | N/S | N/S | N/S | N/S | N/S | N/S | N/S | N/S | N/S | N/S | N/S | N/S
2017-01-30 | 78.22 | 7.5 | T/X | T/X | 52 | 28 | 676 | 98 | 9.5 | 6.5 | <0.15 | 1.34 | 0.41 | 0.006 | 8 |  | N/S | N/S | N/S | N/S | N/S | N/S | N/S | N/S | N/S | N/S | N/S | N/S | N/S | N/S | N/S | N/S
2017-01-31 | 51.29 | 7.5 | T/X | T/X | 51 | 30 | 738 | 132 | 11.6 | 8 | <0.15 | 1.51 | 0.72 |  |  | 12 | <0.02 | 0.033 | <0.001 | <0.003 | 0.138 | 1 | <0.01 | 0.096 | <0.05 | 0.036 | <0.005 | <0.001 | 2.17 | <0.03 | <0.001 | 0.03
2017-02-01 | 0 | S/X | S/X | S/X | S/X | S/X | S/X | S/X | S/X | S/X | S/X | S/X | S/X |  |  |  | N/S | N/S | N/S | N/S | N/S | N/S | N/S | N/S | N/S | N/S | N/S | N/S | N/S | N/S | N/S | N/S
2017-02-02 | 0 | S/X | S/X | S/X | S/X | S/X | S/X | S/X | S/X | S/X | S/X | S/X | S/X |  |  |  | N/S | N/S | N/S | N/S | N/S | N/S | N/S | N/S | N/S | N/S | N/S | N/S | N/S | N/S | N/S | N/S
2017-02-03 | 0 | S/X | S/X | S/X | S/X | S/X | S/X | S/X | S/X | S/X | S/X | S/X | S/X |  |  |  | N/S | N/S | N/S | N/S | N/S | N/S | N/S | N/S | N/S | N/S | N/S | N/S | N/S | N/S | N/S | N/S
2017-02-04 | 0 | S/X | S/X | S/X | S/X | S/X | S/X | S/X | S/X | S/X | S/X | S/X | S/X |  |  |  | N/S | N/S | N/S | N/S | N/S | N/S | N/S | N/S | N/S | N/S | N/S | N/S | N/S | N/S | N/S | N/S
2017-02-05 | 0 | S/X | S/X | S/X | S/X | S/X | S/X | S/X | S/X | S/X | S/X | S/X | S/X |  |  |  | N/S | N/S | N/S | N/S | N/S | N/S | N/S | N/S | N/S | N/S | N/S | N/S | N/S | N/S | N/S | N/S
2017-02-06 | 23.34 | 7.5 | T/X | T/X | 32 | 25 | 752 | 154 | 16.8 | 13.8 | <0.15 | 2.46 | 1.19 | 0.005 | 37 |  | N/S | N/S | N/S | N/S | N/S | N/S | N/S | N/S | N/S | N/S | N/S | N/S | N/S | N/S | N/S | N/S
2017-02-07 | 65.19 | 7.5 | T/X | T/X | 57 | 45 | 742 | 130 | 15.1 | 12.3 | <0.15 | 2.04 | 1.33 |  |  | 28 | <0.02 | 0.033 | <0.001 | <0.003 | 0.124 | 1 | <0.01 | 0.102 | <0.05 | 0.045 | <0.005 | <0.001 | 0.904 | <0.03 | <0.001 | <0.03
2017-02-08 | 130.58 | 7.7 | T/X | T/X | 31 | 19 | 624 | 120 | 10.2 | 7.1 | <0.15 | 1.51 | 0.53 |  |  |  | N/S | N/S | N/S | N/S | N/S | N/S | N/S | N/S | N/S | N/S | N/S | N/S | N/S | N/S | N/S | N/S
2017-02-09 | 129.98 | 7.6 | T/X | T/X | 50 | 37 | 724 | 128 | 11.8 | 8.2 | <0.15 | 1.42 | 0.6 |  |  |  | N/S | N/S | N/S | N/S | N/S | N/S | N/S | N/S | N/S | N/S | N/S | N/S | N/S | N/S | N/S | N/S
2017-02-10 | 41.36 | 7.8 | 25 | 30 | 32 | 16 | 690 | 106 | 8.7 | 6.5 | 0.32 | 1.16 | 0.25 |  |  |  | N/S | N/S | N/S | N/S | N/S | N/S | N/S | N/S | N/S | N/S | N/S | N/S | N/S | N/S | N/S | N/S
2017-02-11 | 31.72 | 7.8 | T/X | T/X | 23 | 7 | 518 | 86 | 6.2 | 5.7 | 0.31 | 0.71 | <0.10 |  |  |  | N/S | N/S | N/S | N/S | N/S | N/S | N/S | N/S | N/S | N/S | N/S | N/S | N/S | N/S | N/S | N/S
2017-02-12 | 60.34 | 7.9 | T/X | T/X | 14 | 8 | 756 | 114 | 7.2 | 5.2 | <0.15 | 0.82 | 0.43 |  |  |  | N/S | N/S | N/S | N/S | N/S | N/S | N/S | N/S | N/S | N/S | N/S | N/S | N/S | N/S | N/S | N/S
2017-02-13 | 134.29 | 7.7 | T/X | T/X | 27 | 13 | 680 | 130 | 5.8 | 3.9 | 0.47 | 0.78 | 0.33 | <0.005 | <5 |  | N/S | N/S | N/S | N/S | N/S | N/S | N/S | N/S | N/S | N/S | N/S | N/S | N/S | N/S | N/S | N/S
2017-02-14 | 112.93 | 7.7 | T/X | T/X | 17 | 9 | 662 | 100 | 5.8 | 4.2 | 0.18 | 0.77 | 0.41 |  |  | 7 | <0.02 | 0.027 | <0.001 | <0.003 | 0.125 | 0.76 | 0.01 | 0.052 | <0.05 | 0.062 | <0.005 | <0.001 | 1.514 | <0.03 | <0.001 | <0.03
2017-02-15 | 63.71 | 7.6 | 25 | 21 | 28 | 18 | 662 | 100 | 6.9 | 4.8 | <0.15 | 1.11 | 0.54 |  |  |  | N/S | N/S | N/S | N/S | N/S | N/S | N/S | N/S | N/S | N/S | N/S | N/S | N/S | N/S | N/S | N/S
2017-02-16 | 0 | S/X | S/X | S/X | S/X | S/X | S/X | S/X | S/X | S/X | S/X | S/X | S/X |  |  |  | N/S | N/S | N/S | N/S | N/S | N/S | N/S | N/S | N/S | N/S | N/S | N/S | N/S | N/S | N/S | N/S
2017-02-17 | 9.96 | 7.5 | T/X | T/X | 27 | 20 | 788 | 166 | 11.3 | 7.2 | <0.15 | 2.33 | 1.32 |  |  |  | N/S | N/S | N/S | N/S | N/S | N/S | N/S | N/S | N/S | N/S | N/S | N/S | N/S | N/S | N/S | N/S
2017-02-18 | 39.97 | 7.6 | 33 | 29 | 18 | 12 | 796 | 138 | 11.5 | 8.5 | <0.15 | 1.52 | 0.75 |  |  |  | N/S | N/S | N/S | N/S | N/S | N/S | N/S | N/S | N/S | N/S | N/S | N/S | N/S | N/S | N/S | N/S
2017-02-19 | 40.05 | 7.6 | T/X | T/X | 26 | 16 | 830 | 156 | 13.3 | 10 | <0.15 | 1.87 | 0.95 |  |  |  | N/S | N/S | N/S | N/S | N/S | N/S | N/S | N/S | N/S | N/S | N/S | N/S | N/S | N/S | N/S | N/S
2017-02-20 | 39.96 | 7.5 | 48 | 43 | 184 | 158 | 832 | 164 | 14.3 | 11.1 | <0.15 | 2.18 | 1.31 | <0.005 | 17 |  | N/S | N/S | N/S | N/S | N/S | N/S | N/S | N/S | N/S | N/S | N/S | N/S | N/S | N/S | N/S | N/S
2017-02-21 | 36.77 | 7.5 | T/X | T/X | 79 | 64 | 768 | 132 | 15.2 | 11.4 | <0.15 | 2.33 | 1.11 |  |  | 33 | <0.02 | 0.044 | 0.005 | 0.005 | 0.734 | 1.68 | 0.03 | 0.103 | <0.05 | 0.087 | <0.005 | <0.001 | 1.657 | <0.03 | 0.001 | 0.03
2017-02-22 | 36.98 | 7.4 | T/X | T/X | 74 | 64 | 756 | 158 | 15.7 | 10.2 | <0.15 | 3.36 | 1.96 |  |  |  | N/S | N/S | N/S | N/S | N/S | N/S | N/S | N/S | N/S | N/S | N/S | N/S | N/S | N/S | N/S | N/S
2017-02-23 | 5.7 | 7.6 | T/X | T/X | 30 | 19 | 740 | 146 | 12.8 | 9.4 | <0.15 | 1.99 | 1.06 |  |  |  | N/S | N/S | N/S | N/S | N/S | N/S | N/S | N/S | N/S | N/S | N/S | N/S | N/S | N/S | N/S | N/S
2017-02-24 | 0 | S/X | S/X | S/X | S/X | S/X | S/X | S/X | S/X | S/X | S/X | S/X | S/X |  |  |  | N/S | N/S | N/S | N/S | N/S | N/S | N/S | N/S | N/S | N/S | N/S | N/S | N/S | N/S | N/S | N/S
2017-02-25 | 0 | S/X | S/X | S/X | S/X | S/X | S/X | S/X | S/X | S/X | S/X | S/X | S/X |  |  |  | N/S | N/S | N/S | N/S | N/S | N/S | N/S | N/S | N/S | N/S | N/S | N/S | N/S | N/S | N/S | N/S
2017-02-26 | 0 | S/X | S/X | S/X | S/X | S/X | S/X | S/X | S/X | S/X | S/X | S/X | S/X |  |  |  | N/S | N/S | N/S | N/S | N/S | N/S | N/S | N/S | N/S | N/S | N/S | N/S | N/S | N/S | N/S | N/S
2017-02-27 | 0 | 7.6 | 40 | 35 | 32 | 21 | 530 | 108 | 10.8 | 8.3 | <0.15 | 1.52 | <0.10 | <0.005 | 33 |  | N/S | N/S | N/S | N/S | N/S | N/S | N/S | N/S | N/S | N/S | N/S | N/S | N/S | N/S | N/S | N/S
2017-02-28 | 0 | S/X | S/X | S/X | S/X | S/X | S/X | S/X | S/X | S/X | S/X | S/X | S/X |  |  | S/X | N/S | N/S | N/S | N/S | N/S | N/S | N/S | N/S | N/S | N/S | N/S | N/S | N/S | N/S | N/S | N/S
2017-03-01 | 16.04 | 7.7 | T/X | T/X | 34 | 19 | 488 | 80 | 10 | 7.9 | 0.18 | 1.74 | 0.62 |  |  |  | N/S | N/S | N/S | N/S | N/S | N/S | N/S | N/S | <0.05 | N/S | N/S | N/S | N/S | N/S | N/S | N/S
2017-03-02 | 98.94 | 7.7 | T/X | T/X | 46 | 30 | 578 | 94 | 7.3 | 4.4 | 1.74 | 1.08 | 0.65 |  |  |  | N/S | N/S | N/S | N/S | N/S | N/S | N/S | N/S | N/S | N/S | N/S | N/S | N/S | N/S | N/S | N/S
2017-03-03 | 139.85 | 7.7 | 13 | T/X | 20 | 14 | 620 | 104 | 6.7 | 4.3 | 1.51 | 0.72 | 0.24 |  |  |  | N/S | N/S | N/S | N/S | N/S | N/S | N/S | N/S | N/S | N/S | N/S | N/S | N/S | N/S | N/S | N/S
2017-03-04 | 131.72 | 7.7 | 20 | 18 | 55 | 43 | 638 | 122 | 7.3 | 4.4 | <0.15 | 0.77 | 0.19 |  |  |  | N/S | N/S | N/S | N/S | N/S | N/S | N/S | N/S | N/S | N/S | N/S | N/S | N/S | N/S | N/S | N/S
2017-03-05 | 137.73 | 7.7 | 18 | 14 | 22 | 14 | 602 | 100 | 7.1 | 5 | <0.15 | 0.82 | 0.35 |  |  |  | N/S | N/S | N/S | N/S | N/S | N/S | N/S | N/S | N/S | N/S | N/S | N/S | N/S | N/S | N/S | N/S
2017-03-06 | 129.75 | 7.7 | T/X | T/X | 41 | 21 | 526 | 106 | 7.2 | 5.1 | <0.15 | 0.85 | 0.38 | <0.005 | <5 |  | N/S | N/S | N/S | N/S | N/S | N/S | N/S | N/S | N/S | N/S | N/S | N/S | N/S | N/S | N/S | N/S
2017-03-07 | 79.62 | 7.7 | 24 | 20 | 19 | 10 | 572 | 92 | 9.3 | 6.9 | <0.15 | 1.1 | 0.61 |  |  | 6 | <0.02 | 0.029 | 0.001 | <0.003 | 0.062 | 0.66 | <0.01 | 0.057 | <0.05 | 0.021 | 0.011 | <0.001 | 0.925 | <0.03 | <0.001 | <0.03
2017-03-08 | 108.22 | 7.7 | 28 | 23 | 21 | 13 | 592 | 76 | 9.7 | 7.1 | <0.15 | 1.19 | 0.57 |  |  |  | N/S | N/S | N/S | N/S | N/S | N/S | N/S | N/S | N/S | N/S | N/S | N/S | N/S | N/S | N/S | N/S
2017-03-09 | 103.78 | 7.6 | 24 | 19 | 23 | 14 | 492 | 48 | 7.9 | 5.3 | <0.15 | 1.09 | 0.51 |  |  |  | N/S | N/S | N/S | N/S | N/S | N/S | N/S | N/S | N/S | N/S | N/S | N/S | N/S | N/S | N/S | N/S
2017-03-10 | 139.24 | 7.7 | 20 | 17 | 16 | 10 | 454 | 56 | 7.5 | 5.5 | <0.15 | 1.19 | 0.64 |  |  |  | N/S | N/S | N/S | N/S | N/S | N/S | N/S | N/S | N/S | N/S | N/S | N/S | N/S | N/S | N/S | N/S
2017-03-11 | 140.18 | 7.7 | 21 | 18 | 30 | 19 | 458 | 68 | 9.3 | 6.4 | <0.15 | 1.64 | 0.91 |  |  |  | N/S | N/S | N/S | N/S | N/S | N/S | N/S | N/S | N/S | N/S | N/S | N/S | N/S | N/S | N/S | N/S
2017-03-12 | 134.07 | 7.5 | T/X | T/X | 35 | 21 | 486 | 96 | 8.2 | 5.7 | <0.15 | 1.53 | 0.79 |  |  |  | N/S | N/S | N/S | N/S | N/S | N/S | N/S | N/S | N/S | N/S | N/S | N/S | N/S | N/S | N/S | N/S
2017-03-13 | 138.18 | 7.5 | T/X | T/X | 24 | 17 | 474 | 82 | 8 | 5.8 | <0.15 | 1.3 | 0.75 | <0.005 | 5 |  | N/S | N/S | N/S | N/S | N/S | N/S | N/S | N/S | N/S | N/S | N/S | N/S | N/S | N/S | N/S | N/S
2017-03-14 | 136.86 | 7.5 | T/X | T/X | 21 | 17 | 502 | 90 | 8.2 | 6.2 | <0.15 | 1.24 | 0.71 |  |  | 8 | <0.02 | 0.027 | <0.001 | <0.003 | 0.054 | 0.86 | <0.01 | 0.085 | <0.05 | 0.025 | 0.011 | <0.001 | 0.548 | <0.03 | <0.001 | <0.03
2017-03-15 | 50.14 | 7.6 | 29 | 18 | 20 | 14 | 540 | 88 | 8.2 | 5.7 | <0.15 | 1.32 | 0.72 |  |  |  | N/S | N/S | N/S | N/S | N/S | N/S | N/S | N/S | N/S | N/S | N/S | N/S | N/S | N/S | N/S | N/S
2017-03-16 | 56.14 | 7.9 | T/X | T/X | 50 | 14 | 484 | 84 | 15.3 | 14 | <0.15 | 1.41 | 0.14 |  |  |  | N/S | N/S | N/S | N/S | N/S | N/S | N/S | N/S | N/S | N/S | N/S | N/S | N/S | N/S | N/S | N/S
2017-03-17 | 93.84 | 7.7 | 26 | 17 | 53 | 26 | 648 | 102 | 10.9 | 8.4 | 0.23 | 1.72 | 0.8 |  |  |  | N/S | N/S | N/S | N/S | N/S | N/S | N/S | N/S | N/S | N/S | N/S | N/S | N/S | N/S | N/S | N/S
2017-03-18 | 69.96 | 7.5 | 31 | 25 | 34 | 21 | 656 | 122 | 12.3 | 9.1 | <0.15 | 1.47 | 0.31 |  |  |  | N/S | N/S | N/S | N/S | N/S | N/S | N/S | N/S | N/S | N/S | N/S | N/S | N/S | N/S | N/S | N/S
2017-03-19 | 69.69 | 7.8 | T/X | T/X | 22 | 12 | 632 | 120 | 13.5 | 10.8 | <0.15 | 1.64 | 0.78 |  |  |  | N/S | N/S | N/S | N/S | N/S | N/S | N/S | N/S | N/S | N/S | N/S | N/S | N/S | N/S | N/S | N/S
2017-03-20 | 80.73 | 7.5 | 45 | 32 | 36 | 24 | 736 | 124 | 12.2 | 8.9 | <0.15 | 1.94 | 0.89 | 0.007 | 13 |  | N/S | N/S | N/S | N/S | N/S | N/S | N/S | N/S | N/S | N/S | N/S | N/S | N/S | N/S | N/S | N/S
2017-03-21 | 122.39 | 7.6 | T/X | T/X | 25 | 16 | 580 | 82 | 6.9 | 4.8 | 0.29 | 0.94 | 0.36 |  |  | 5 | <0.02 | 0.025 | <0.001 | <0.003 | 0.101 | 0.69 | 0.01 | 0.053 | <0.05 | 0.053 | <0.005 | <0.001 | 1.721 | <0.03 | <0.001 | <0.03
2017-03-22 | 132.42 | 7.7 | 22 | 18 | 32 | 25 | 680 | 96 | 7.6 | 5.1 | <0.15 | 1.17 | 0.36 |  |  |  | N/S | N/S | N/S | N/S | N/S | N/S | N/S | N/S | N/S | N/S | N/S | N/S | N/S | N/S | N/S | N/S
2017-03-23 | 143.88 | 7.6 | 25 | 21 | 27 | 17 | 698 | 114 | 9.5 | 6.9 | <0.15 | 1.41 | 0.82 |  |  |  | N/S | N/S | N/S | N/S | N/S | N/S | N/S | N/S | N/S | N/S | N/S | N/S | N/S | N/S | N/S | N/S
2017-03-24 | 136.11 | 7.9 | 32 | 28 | 27 | 14 | 664 | 90 | 10.9 | 8.7 | <0.15 | 1.73 | 0.97 |  |  |  | N/S | N/S | N/S | N/S | N/S | N/S | N/S | N/S | N/S | N/S | N/S | N/S | N/S | N/S | N/S | N/S
2017-03-25 | 123.78 | 7.6 | 32 | 25 | 38 | 28 | 626 | 94 | 9.5 | 6.9 | <0.15 | 1.43 | 0.58 |  |  |  | N/S | N/S | N/S | N/S | N/S | N/S | N/S | N/S | N/S | N/S | N/S | N/S | N/S | N/S | N/S | N/S
2017-03-26 | 71.89 | 7.6 | 26 | 21 | 36 | 22 | 604 | 98 | 8.4 | 5.8 | 0.34 | 0.97 | 0.29 |  |  |  | N/S | N/S | N/S | N/S | N/S | N/S | N/S | N/S | N/S | N/S | N/S | N/S | N/S | N/S | N/S | N/S
2017-03-27 | 100.07 | 7.9 | 15 | 14 | 16 | 10 | 598 | 76 | 9.3 | 8 | <0.15 | 0.85 | 0.25 | <0.005 | <5 |  | N/S | N/S | N/S | N/S | N/S | N/S | N/S | N/S | N/S | N/S | N/S | N/S | N/S | N/S | N/S | N/S
2017-03-28 | 80.38 | 7.7 | 20 | 17 | 20 | 14 | 688 | 110 | 8.5 | 6.6 | <0.15 | 1.01 | 0.47 |  |  | 8 | <0.02 | 0.028 | <0.001 | <0.003 | 0.046 | 0.5 | <0.01 | 0.046 | <0.05 | 0.028 | 0.005 | <0.001 | 1.422 | <0.03 | <0.001 | <0.03
2017-03-29 | 143.24 | 7.9 | 18 | 16 | 13 | 8 | 658 | 116 | 9.4 | 7.5 | <0.15 | 1.39 | 0.94 |  |  |  | N/S | N/S | N/S | N/S | N/S | N/S | N/S | N/S | N/S | N/S | N/S | N/S | N/S | N/S | N/S | N/S
2017-03-30 | 28 | 7.7 | 28 | 24 | 14 | 10 | 616 | 96 | 9.6 | 7.5 | <0.15 | 1.67 | 1.26 |  |  |  | N/S | N/S | N/S | N/S | N/S | N/S | N/S | N/S | N/S | N/S | N/S | N/S | N/S | N/S | N/S | N/S
2017-03-31 | 86.93 | 7.6 | T/X | T/X | 20 | 11 | 518 | 96 | 3.9 | 2.4 | 0.91 | 0.86 | 0.53 |  |  |  | N/S | N/S | N/S | N/S | N/S | N/S | N/S | N/S | N/S | N/S | N/S | N/S | N/S | N/S | N/S | N/S
2017-04-01 | 135.12 | 7.8 | 10 | 9 | 14 | 7 | 560 | 94 | 3.8 | 2.7 | 0.55 | 0.58 | 0.26 |  |  |  | N/S | N/S | N/S | N/S | N/S | N/S | N/S | N/S | N/S | N/S | N/S | N/S | N/S | N/S | N/S | N/S
2017-04-02 | 143.96 | 7.8 | T/X | T/X | 27 | 20 | 660 | 110 | 6 | 4.2 | 0.53 | 0.74 | 0.28 |  |  |  | N/S | N/S | N/S | N/S | N/S | N/S | N/S | N/S | N/S | N/S | N/S | N/S | N/S | N/S | N/S | N/S
2017-04-03 | 123.83 | 7.8 | T/X | T/X | 13 | 7 | 634 | 118 | 5.7 | 4.8 | <0.15 | 0.75 | 0.37 | <0.005 | <5 |  | N/S | N/S | N/S | N/S | N/S | N/S | N/S | N/S | N/S | N/S | N/S | N/S | N/S | N/S | N/S | N/S
2017-04-04 | 143.07 | 7.8 | T/X | T/X | 14 | 9 | 646 | 108 | 6.9 | 5.6 | <0.15 | 0.94 | 0.6 |  |  | 7 | <0.02 | 0.03 | <0.001 | <0.003 | 0.028 | 0.32 | <0.01 | 0.047 | <0.05 | 0.011 | <0.005 | <0.001 | 0.689 | <0.03 | <0.001 | <0.03
2017-04-05 | 102.18 | 7.7 | 25 | 20 | 17 | 12 | 602 | 130 | 6.8 | 5.2 | <0.15 | 0.84 | 0.42 |  |  |  | N/S | N/S | N/S | N/S | N/S | N/S | N/S | N/S | N/S | N/S | N/S | N/S | N/S | N/S | N/S | N/S
2017-04-06 | 47.93 | 7.7 | 25 | 18 | 43 | 20 | 536 | 92 | 5.3 | 2.7 | 0.38 | 0.83 | 0.37 |  |  |  | N/S | N/S | N/S | N/S | N/S | N/S | N/S | N/S | N/S | N/S | N/S | N/S | N/S | N/S | N/S | N/S
2017-04-07 | 117.34 | 7.7 | 16 | 13 | 19 | 10 | 590 | 108 | 3.9 | 2.7 | 2.33 | 0.58 | 0.22 |  |  |  | N/S | N/S | N/S | N/S | N/S | N/S | N/S | N/S | N/S | N/S | N/S | N/S | N/S | N/S | N/S | N/S
2017-04-08 | 138.16 | 7.8 | T/X | T/X | 18 | 9 | 622 | 80 | 5 | 4 | 1.35 | 0.54 | 0.36 |  |  |  | N/S | N/S | N/S | N/S | N/S | N/S | N/S | N/S | N/S | N/S | N/S | N/S | N/S | N/S | N/S | N/S
2017-04-09 | 143.28 | 7.7 | T/X | T/X | 20 | 13 | 624 | 104 | 5.3 | 4.2 | <0.15 | 0.64 | 0.21 |  |  |  | N/S | N/S | N/S | N/S | N/S | N/S | N/S | N/S | N/S | N/S | N/S | N/S | N/S | N/S | N/S | N/S
2017-04-10 | 140.92 | 7.7 | 19 | 27 | 44 | 31 | 666 | 158 | 6 | 4.7 | <0.15 | 0.66 | 0.24 | <0.005 | <5 |  | N/S | N/S | N/S | N/S | N/S | N/S | N/S | N/S | N/S | N/S | N/S | N/S | N/S | N/S | N/S | N/S
2017-04-11 | 97.03 | 7.7 | 18 | 15 | 20 | 11 | 614 | 98 | 7.3 | 5.9 | <0.15 | 0.82 | 0.4 |  |  | 7 | <0.02 | 0.031 | <0.001 | <0.003 | 0.289 | 0.6 | 0.01 | 0.057 | <0.05 | 0.028 | <0.005 | <0.001 | 0.74 | <0.03 | <0.001 | <0.03
2017-04-12 | 131.75 | 7.6 | 28 | 21 | 56 | 26 | 660 | 148 | 8.6 | 6.1 | <0.15 | 1.16 | 0.47 |  |  |  | N/S | N/S | N/S | N/S | N/S | N/S | N/S | N/S | N/S | N/S | N/S | N/S | N/S | N/S | N/S | N/S
2017-04-13 | 135.53 | 7.5 | 28 | 17 | 50 | 24 | 594 | 130 | 7 | 4.6 | <0.15 | 0.92 | 0.39 |  |  |  | N/S | N/S | N/S | N/S | N/S | N/S | N/S | N/S | N/S | N/S | N/S | N/S | N/S | N/S | N/S | N/S
2017-04-14 | 130.15 | 7.6 | 21 | 14 | 25 | 12 | 546 | 76 | 6.7 | 4.7 | <0.15 | 0.86 | 0.31 |  |  |  | N/S | N/S | N/S | N/S | N/S | N/S | N/S | N/S | N/S | N/S | N/S | N/S | N/S | N/S | N/S | N/S
2017-04-15 | 140.9 | 7.7 | 17 | 15 | 11 | 6 | 560 | 76 | 7.4 | 6.1 | <0.15 | 1.01 | 0.59 |  |  |  | N/S | N/S | N/S | N/S | N/S | N/S | N/S | N/S | N/S | N/S | N/S | N/S | N/S | N/S | N/S | N/S
2017-04-16 | 136.88 | 7.6 | T/X | T/X | 17 | 12 | 538 | 80 | 7.2 | 5.9 | <0.15 | 1 | 0.72 |  |  |  | N/S | N/S | N/S | N/S | N/S | N/S | N/S | N/S | N/S | N/S | N/S | N/S | N/S | N/S | N/S | N/S
2017-04-17 | 143.97 | 7.6 | 17 | 14 | 18 | 11 | 578 | 118 | 7.4 | 6 | <0.15 | 0.95 | 0.6 | <0.005 | 8 |  | N/S | N/S | N/S | N/S | N/S | N/S | N/S | N/S | N/S | N/S | N/S | N/S | N/S | N/S | N/S | N/S
2017-04-18 | 135.34 | 7.6 | 15 | 10 | 14 | 11 | 484 | 94 | 6.3 | 4.9 | <0.15 | 0.83 | 0.53 |  |  | 6 | <0.02 | 0.026 | <0.001 | <0.003 | 0.092 | 0.45 | <0.01 | 0.046 | <0.05 | 0.019 | <0.005 | <0.001 | 0.941 | <0.03 | <0.001 | <0.03
2017-04-19 | 138.83 | 7.7 | 18 | 15 | 14 | 10 | 512 | 104 | 6.5 | 5.1 | <0.15 | 0.87 | 0.55 |  |  |  | N/S | N/S | N/S | N/S | N/S | N/S | N/S | N/S | N/S | N/S | N/S | N/S | N/S | N/S | N/S | N/S
2017-04-20 | 137.43 | 7.6 | 21 | 16 | 15 | 10 | 506 | 88 | 6.9 | 5.6 | <0.15 | 0.92 | 0.59 |  |  |  | N/S | N/S | N/S | N/S | N/S | N/S | N/S | N/S | N/S | N/S | N/S | N/S | N/S | N/S | N/S | N/S
2017-04-21 | 143.28 | 7.5 | T/X | T/X | 30 | 16 | 522 | 98 | 6.5 | 5 | <0.15 | 0.98 | 0.35 |  |  |  | N/S | N/S | N/S | N/S | N/S | N/S | N/S | N/S | N/S | N/S | N/S | N/S | N/S | N/S | N/S | N/S
2017-04-22 | 143.79 | 7.5 | 19 | 16 | 27 | 17 | 504 | 92 | 6.3 | 4.9 | <0.15 | 0.94 | 0.34 |  |  |  | N/S | N/S | N/S | N/S | N/S | N/S | N/S | N/S | N/S | N/S | N/S | N/S | N/S | N/S | N/S | N/S
2017-04-23 | 143.29 | 7.5 | 22 | 18 | 36 | 22 | 510 | 94 | 6.7 | 5.1 | <0.15 | 0.98 | 0.35 |  |  |  | N/S | N/S | N/S | N/S | N/S | N/S | N/S | N/S | N/S | N/S | N/S | N/S | N/S | N/S | N/S | N/S
2017-04-24 | 138.59 | 7.5 | 19 | 14 | 23 | 15 | 526 | 98 | 7.3 | 5.3 | <0.15 | 0.9 | 0.33 | <0.005 | 6 |  | N/S | N/S | N/S | N/S | N/S | N/S | N/S | N/S | N/S | N/S | N/S | N/S | N/S | N/S | N/S | N/S
2017-04-25 | 142.72 | 7.5 | 21 | 16 | 31 | 19 | 514 | 104 | 7.8 | 5.8 | <0.15 | 1.07 | 1.06 |  |  | 9 | <0.02 | 0.026 | <0.001 | <0.003 | 0.184 | 0.82 | 0.01 | 0.065 | <0.05 | 0.025 | <0.005 | <0.001 | 0.87 | <0.03 | <0.001 | <0.03
2017-04-26 | 139.24 | 7.5 | 24 | 20 | 33 | 22 | 516 | 104 | 8.2 | 5.6 | <0.15 | 1.09 | 0.54 |  |  |  | N/S | N/S | N/S | N/S | N/S | N/S | N/S | N/S | N/S | N/S | N/S | N/S | N/S | N/S | N/S | N/S
2017-04-27 | 143.92 | 7.5 | 30 | 25 | 30 | 21 | 570 | 114 | 9.6 | 6.9 | <0.15 | 1.38 | 0.85 |  |  |  | N/S | N/S | N/S | N/S | N/S | N/S | N/S | N/S | N/S | N/S | N/S | N/S | N/S | N/S | N/S | N/S
2017-04-28 | 143.94 | 7.5 | 21 | 18 | 19 | 14 | 482 | 100 | 7.4 | 5.3 | <0.15 | 1.1 | 0.47 |  |  |  | N/S | N/S | N/S | N/S | N/S | N/S | N/S | N/S | N/S | N/S | N/S | N/S | N/S | N/S | N/S | N/S
2017-04-29 | 104.81 | 7.3 | 20 | 16 | 20 | 13 | 482 | 120 | 17.6 | 4.9 | <0.15 | 0.98 | 0.41 |  |  |  | N/S | N/S | N/S | N/S | N/S | N/S | N/S | N/S | N/S | N/S | N/S | N/S | N/S | N/S | N/S | N/S
2017-04-30 | 62.33 | 7.3 | 27 | 22 | 25 | 17 | 508 | 120 | 8.7 | 6 | <0.15 | 1.27 | 0.46 |  |  |  | N/S | N/S | N/S | N/S | N/S | N/S | N/S | N/S | N/S | N/S | N/S | N/S | N/S | N/S | N/S | N/S
2017-05-01 | 26 | 7.6 | 14 | 10 | 20 | 12 | 478 | 84 | 5.3 | 3.3 | 0.74 | 0.72 | 0.26 | <0.005 | <5 |  | N/S | N/S | N/S | N/S | N/S | N/S | N/S | N/S | N/S | N/S | N/S | N/S | N/S | N/S | N/S | N/S
2017-05-02 | 128.33 | 7.7 | 13 | 10 | 18 | 12 | 556 | 104 | 4.7 | 2.7 | 1.46 | 0.42 | 0.11 |  |  | 5 | <0.02 | 0.029 | <0.001 | <0.003 | 0.178 | 0.68 | 0.01 | 0.047 | <0.05 | 0.019 | <0.005 | <0.001 | 1.217 | <0.03 | <0.001 | <0.03
2017-05-03 | 143.92 | 7.8 | 11 | 10 | 11 | 8 | 596 | 102 | 5.9 | 4.1 | 0.8 | 0.48 | 0.24 |  |  |  | N/S | N/S | N/S | N/S | N/S | N/S | N/S | N/S | N/S | N/S | N/S | N/S | N/S | N/S | N/S | N/S
2017-05-04 | 143.92 | 7.7 | 10 | 8 | 12 | 9 | 606 | 98 | 6 | 4.3 | <0.15 | 0.49 | 0.2 |  |  |  | N/S | N/S | N/S | N/S | N/S | N/S | N/S | N/S | N/S | N/S | N/S | N/S | N/S | N/S | N/S | N/S
2017-05-05 | 143.92 | 7.6 | 20 | 8 | 13 | 8 | 562 | 76 | 6.2 | 5.2 | <0.15 | 0.53 | 0.19 |  |  |  | N/S | N/S | N/S | N/S | N/S | N/S | N/S | N/S | N/S | N/S | N/S | N/S | N/S | N/S | N/S | N/S
2017-05-06 | 143.9 | 7.6 | T/X | T/X | 86 | 48 | 562 | 102 | 8.7 | 4.5 | <0.15 | 1.31 | 0.27 |  |  |  | N/S | N/S | N/S | N/S | N/S | N/S | N/S | N/S | N/S | N/S | N/S | N/S | N/S | N/S | N/S | N/S
2017-05-07 | 143.91 | 7.5 | 13 | 9 | 14 | 8 | 496 | 62 | 6.1 | 4.4 | <0.15 | 0.55 | 0.18 |  |  |  | N/S | N/S | N/S | N/S | N/S | N/S | N/S | N/S | N/S | N/S | N/S | N/S | N/S | N/S | N/S | N/S
2017-05-08 | 143.94 | 7.5 | 10 | 8 | 14 | 9 | 468 | 76 | 5.5 | 4 | <0.15 | 0.56 | 0.2 | <0.005 | <5 |  | N/S | N/S | N/S | N/S | N/S | N/S | N/S | N/S | N/S | N/S | N/S | N/S | N/S | N/S | N/S | N/S
2017-05-09 | 142.84 | 7.6 | 16 | 13 | 14 | 10 | 562 | 84 | 7.8 | 5.9 | <0.15 | 0.81 | 0.36 |  |  | 6 | <0.02 | 0.026 | <0.001 | <0.003 | 0.125 | 0.64 | <0.01 | 0.06 | <0.05 | 0.015 | <0.005 | <0.001 | 1.191 | <0.03 | <0.001 | <0.03
2017-05-10 | 128.76 | 7.6 | 13 | 11 | 16 | 10 | 494 | 96 | 5 | 3.4 | 0.18 | 0.52 | 0.25 |  |  |  | N/S | N/S | N/S | N/S | N/S | N/S | N/S | N/S | N/S | N/S | N/S | N/S | N/S | N/S | N/S | N/S
2017-05-11 | 117.08 | 7.3 | 33 | 21 | 57 | 32 | 470 | 92 | 4.9 | 1.8 | 0.15 | 0.83 | <0.10 |  |  |  | N/S | N/S | N/S | N/S | N/S | N/S | N/S | N/S | N/S | N/S | N/S | N/S | N/S | N/S | N/S | N/S
2017-05-12 | 143.92 | 7.4 | 6 | 5 | 9 | 5 | 416 | 60 | 5.8 | 4.6 | 0.36 | 0.48 | 0.28 |  |  |  | N/S | N/S | N/S | N/S | N/S | N/S | N/S | N/S | N/S | N/S | N/S | N/S | N/S | N/S | N/S | N/S
2017-05-13 | 143.85 | 7.6 | T/X | T/X | 12 | 8 | 464 | 74 | 5.2 | 3.5 | <0.15 | 0.55 | 0.35 |  |  |  | N/S | N/S | N/S | N/S | N/S | N/S | N/S | N/S | N/S | N/S | N/S | N/S | N/S | N/S | N/S | N/S
2017-05-14 | 143.96 | 7.4 | 12 | 9 | 28 | 15 | 484 | 84 | 5.6 | 3.6 | <0.15 | 0.77 | 0.37 |  |  |  | N/S | N/S | N/S | N/S | N/S | N/S | N/S | N/S | N/S | N/S | N/S | N/S | N/S | N/S | N/S | N/S
2017-05-15 | 143.8 | 7.5 | 12 | 9 | 26 | 15 | 538 | 110 | 4.9 | 3.6 | <0.15 | 0.68 | 0.32 | <0.005 | <5 |  | N/S | N/S | N/S | N/S | N/S | N/S | N/S | N/S | N/S | N/S | N/S | N/S | N/S | N/S | N/S | N/S
2017-05-16 | 139.85 | 7.6 | 9 | 7 | 12 | 5 | 496 | 148 | 4.1 | 3.1 | <0.15 | 0.56 | 0.33 |  |  | 5 | <0.02 | 0.026 | <0.001 | <0.003 | 0.288 | 0.54 | <0.01 | 0.047 | <0.05 | 0.011 | 0.016 | <0.001 | 0.936 | <0.03 | <0.001 | <0.03
2017-05-17 | 66.86 | 7.5 | 13 | 9 | 14 | 10 | 454 | 72 | 5.2 | 4 | <0.15 | 0.74 | 0.38 |  |  |  | N/S | N/S | N/S | N/S | N/S | N/S | N/S | N/S | N/S | N/S | N/S | N/S | N/S | N/S | N/S | N/S
2017-05-18 | 143.92 | 7.5 | T/X | T/X | 27 | 19 | 494 | 82 | 6 | 4.5 | <0.15 | 1.17 | 0.65 |  |  |  | N/S | N/S | N/S | N/S | N/S | N/S | N/S | N/S | N/S | N/S | N/S | N/S | N/S | N/S | N/S | N/S
2017-05-19 | 143.97 | 7.4 | T/X | T/X | 25 | 16 | 526 | 116 | 5.5 | 3.8 | <0.15 | 0.83 | 0.49 |  |  |  | N/S | N/S | N/S | N/S | N/S | N/S | N/S | N/S | N/S | N/S | N/S | N/S | N/S | N/S | N/S | N/S
2017-05-20 | 126.5 | 7.4 | 23 | 20 | 33 | 20 | 610 | 150 | 8.7 | 5.9 | <0.15 | 1.13 | 0.49 |  |  |  | N/S | N/S | N/S | N/S | N/S | N/S | N/S | N/S | N/S | N/S | N/S | N/S | N/S | N/S | N/S | N/S
2017-05-21 | 143.97 | 7.6 | 18 | 14 | 22 | 13 | 548 | 98 | 6.8 | 4.9 | <0.15 | 0.91 | 0.44 |  |  |  | N/S | N/S | N/S | N/S | N/S | N/S | N/S | N/S | N/S | N/S | N/S | N/S | N/S | N/S | N/S | N/S
2017-05-22 | 143.91 | 7.6 | 13 | 9 | 13 | 10 | 526 | 154 | 5.3 | 4.2 | <0.15 | 0.78 | 0.42 | <0.005 | <5 |  | N/S | N/S | N/S | N/S | N/S | N/S | N/S | N/S | N/S | N/S | N/S | N/S | N/S | N/S | N/S | N/S
2017-05-23 | 143.32 | 7.6 | 18 | 9 | 15 | 13 | 444 | 92 | 5.4 | 4.1 | <0.15 | 0.88 | 0.43 |  |  | 7 | <0.02 | 0.024 | <0.001 | <0.003 | 0.211 | 0.85 | 0.01 | 0.05 | <0.05 | 0.015 | 0.019 | <0.001 | 1.328 | <0.03 | <0.001 | <0.03
2017-05-24 | 142.33 | 7.4 | 20 | 14 | 23 | 17 | 498 | 92 | 9 | 5.9 | <0.15 | 1.28 | 0.61 |  |  |  | N/S | N/S | N/S | N/S | N/S | N/S | N/S | N/S | N/S | N/S | N/S | N/S | N/S | N/S | N/S | N/S
2017-05-25 | 143.91 | 7.5 | 16 | 13 | 14 | 11 | 448 | 112 | 6.7 | 4.4 | <0.15 | 0.88 | 0.36 |  |  |  | N/S | N/S | N/S | N/S | N/S | N/S | N/S | N/S | N/S | N/S | N/S | N/S | N/S | N/S | N/S | N/S
2017-05-26 | 140.71 | 7.4 | 15 | 10 | 20 | <4 | 462 | 104 | 5.9 | 4.2 | <0.15 | 0.87 | 0.4 |  |  |  | N/S | N/S | N/S | N/S | N/S | N/S | N/S | N/S | N/S | N/S | N/S | N/S | N/S | N/S | N/S | N/S
2017-05-27 | 143.92 | 7.6 | 24 | 21 | 20 | 14 | 548 | 116 | 9.8 | 7.1 | <0.15 | 1.26 | 0.5 |  |  |  | N/S | N/S | N/S | N/S | N/S | N/S | N/S | N/S | N/S | N/S | N/S | N/S | N/S | N/S | N/S | N/S
2017-05-28 | 143.91 | 7.4 | 15 | 12 | 17 | 13 | 438 | 70 | 6.2 | 4.3 | <0.15 | 0.93 | 0.45 |  |  |  | N/S | N/S | N/S | N/S | N/S | N/S | N/S | N/S | N/S | N/S | N/S | N/S | N/S | N/S | N/S | N/S
2017-05-29 | 144.02 | 7.4 | T/X | T/X | 30 | 20 | 500 | 100 | 8.3 | 5.3 | <0.15 | 1.3 | 0.47 | <0.005 | <5 |  | N/S | N/S | N/S | N/S | N/S | N/S | N/S | N/S | N/S | N/S | N/S | N/S | N/S | N/S | N/S | N/S
2017-05-30 | 143.97 | 7.5 | 8 | 6 | 9 | 6 | 448 | 60 | 4.9 | 3.9 | 0.27 | 0.68 | 0.33 |  |  | 6 | <0.02 | 0.025 | <0.001 | <0.003 | 0.12 | 0.68 | 0.01 | 0.055 | <0.05 | 0.056 | 0.008 | <0.001 | 1.387 | <0.03 | <0.001 | <0.03
2017-05-31 | 143.94 | 7.5 | T/X | T/X | <4 | <4 | 482 | 88 | 3.3 | 2.6 | 0.73 | 0.38 | 0.27 |  |  |  | N/S | N/S | N/S | N/S | N/S | N/S | N/S | N/S | N/S | N/S | N/S | N/S | N/S | N/S | N/S | N/S
2017-06-01 | 143.9 | 7.6 | 10 | 6 | 8 | 5 | 484 | 86 | 5.3 | 3.9 | 0.46 | 0.53 | 0.29 |  |  |  | N/S | N/S | N/S | N/S | N/S | N/S | N/S | N/S | N/S | N/S | N/S | N/S | N/S | N/S | N/S | N/S
2017-06-02 | 143.91 | 7.5 | 12 | 10 | 16 | 10 | 476 | 80 | 6.1 | 4.7 | <0.15 | 0.77 | 0.41 |  |  |  | N/S | N/S | N/S | N/S | N/S | N/S | N/S | N/S | N/S | N/S | N/S | N/S | N/S | N/S | N/S | N/S
2017-06-03 | 143.46 | 7.3 | 15 | 10 | 15 | 11 | 476 | 78 | 6.1 | 4.7 | 0.17 | 0.84 | 0.51 |  |  |  | N/S | N/S | N/S | N/S | N/S | N/S | N/S | N/S | N/S | N/S | N/S | N/S | N/S | N/S | N/S | N/S
2017-06-04 | 143.35 | 7.4 | 14 | 10 | 13 | 8 | 472 | 82 | 6.4 | 4.5 | <0.15 | 0.93 | 0.56 |  |  |  | N/S | N/S | N/S | N/S | N/S | N/S | N/S | N/S | N/S | N/S | N/S | N/S | N/S | N/S | N/S | N/S
2017-06-05 | 143.51 | 7.3 | 19 | 15 | 21 | 15 | 476 | 92 | 6.8 | 5.2 | <0.15 | 1.23 | 0.53 | <0.005 | <5 |  | N/S | N/S | N/S | N/S | N/S | N/S | N/S | N/S | N/S | N/S | N/S | N/S | N/S | N/S | N/S | N/S
2017-06-06 | 141.21 | 7.4 | T/X | T/X | 19 | 13 | 496 | 76 | 7.4 | 5.6 | <0.15 | 1.27 | 0.59 |  |  | 10 | <0.02 | 0.024 | <0.001 | <0.003 | 0.103 | 0.93 | 0.01 | 0.066 | <0.05 | 0.024 | <0.005 | <0.001 | 1.13 | <0.03 | <0.001 | <0.03
2017-06-07 | 143.92 | 7.3 | T/X | T/X | 13 | 9 | 494 | 110 | 8 | 6 | <0.15 | 1.7 | 1.03 |  |  |  | N/S | N/S | N/S | N/S | N/S | N/S | N/S | N/S | N/S | N/S | N/S | N/S | N/S | N/S | N/S | N/S
2017-06-08 | 143.94 | 7.4 | 28 | 22 | 9 | 8 | 494 | 106 | 7.8 | 6.2 | <0.15 | 1.72 | 1.28 |  |  |  | N/S | N/S | N/S | N/S | N/S | N/S | N/S | N/S | N/S | N/S | N/S | N/S | N/S | N/S | N/S | N/S
2017-06-09 | 143.89 | 7.6 | 39 | 30 | 20 | 14 | 492 | 96 | 9 | 6.7 | <0.15 | 1.79 | 1.15 |  |  |  | N/S | N/S | N/S | N/S | N/S | N/S | N/S | N/S | N/S | N/S | N/S | N/S | N/S | N/S | N/S | N/S
2017-06-10 | 143.96 | 7.4 | 37 | 31 | 10 | 6 | 484 | 102 | 8.9 | 7.3 | <0.15 | 2.02 | 1.36 |  |  |  | N/S | N/S | N/S | N/S | N/S | N/S | N/S | N/S | N/S | N/S | N/S | N/S | N/S | N/S | N/S | N/S
2017-06-11 | 143.93 | 7.4 | 33 | 20 | 15 | 12 | 482 | 110 | 9.2 | 7.3 | <0.15 | 1.92 | 1.07 |  |  |  | N/S | N/S | N/S | N/S | N/S | N/S | N/S | N/S | N/S | N/S | N/S | N/S | N/S | N/S | N/S | N/S
2017-06-12 | 143.91 | 7.5 | 28 | 25 | 24 | 16 | 464 | 80 | 9 | 6.7 | 0.15 | 1.84 | 1.24 | <0.005 | 21 |  | N/S | N/S | N/S | N/S | N/S | N/S | N/S | N/S | N/S | N/S | N/S | N/S | N/S | N/S | N/S | N/S
2017-06-13 | 138.98 | 7.4 | 46 | 34 | 38 | 27 | 542 | 104 | 9.3 | 5.6 | <0.15 | 1.68 | 1.1 |  |  | 22 | <0.02 | 0.028 | <0.001 | 0.003 | 0.137 | 0.91 | <0.01 | 0.064 | <0.05 | 0.012 | 0.009 | 0.001 | 0.772 | <0.03 | <0.001 | <0.03
2017-06-14 | 142.63 | 7.5 | 19 | 15 | 45 | 28 | 508 | 176 | 4 | 1.7 | 0.35 | 0.69 | 0.15 |  |  |  | N/S | N/S | N/S | N/S | N/S | N/S | N/S | N/S | N/S | N/S | N/S | N/S | N/S | N/S | N/S | N/S
2017-06-15 | 143.32 | 7.6 | 21 | 18 | 20 | 14 | 462 | 98 | 5.4 | 3.3 | 0.24 | 0.75 | 0.3 |  |  |  | N/S | N/S | N/S | N/S | N/S | N/S | N/S | N/S | N/S | N/S | N/S | N/S | N/S | N/S | N/S | N/S
2017-06-16 | 137.9 | 7.7 | 10 | 8 | 8 | 5 | 500 | 128 | 2.8 | 1.6 | 0.28 | 0.38 | 0.18 |  |  |  | N/S | N/S | N/S | N/S | N/S | N/S | N/S | N/S | N/S | N/S | N/S | N/S | N/S | N/S | N/S | N/S
2017-06-17 | 142.93 | 7.6 | 17 | 13 | 19 | 14 | 508 | 120 | 4.5 | 2.4 | <0.15 | 0.63 | 0.17 |  |  |  | N/S | N/S | N/S | N/S | N/S | N/S | N/S | N/S | N/S | N/S | N/S | N/S | N/S | N/S | N/S | N/S
2017-06-18 | 142.83 | 7.4 | 17 | 14 | 18 | 14 | 476 | 126 | 5.1 | 2.8 | <0.15 | 0.78 | 0.37 |  |  |  | N/S | N/S | N/S | N/S | N/S | N/S | N/S | N/S | N/S | N/S | N/S | N/S | N/S | N/S | N/S | N/S
2017-06-19 | 143.92 | 7.5 | 15 | 12 | 23 | 16 | 598 | 198 | 5.1 | 2.6 | <0.15 | 0.82 | 0.31 | <0.005 | <5 |  | N/S | N/S | N/S | N/S | N/S | N/S | N/S | N/S | N/S | N/S | N/S | N/S | N/S | N/S | N/S | N/S
2017-06-20 | 143.51 | 7.6 | T/X | T/X | 17 | 12 | 624 | 190 | 4.3 | 2.1 | 0.19 | 0.58 | 0.22 |  |  | 7 | <0.02 | 0.022 | <0.001 | <0.003 | 0.042 | 0.66 | 0.01 | 0.057 | <0.05 | 0.035 | <0.005 | <0.001 | 1.215 | <0.03 | <0.001 | <0.03
2017-06-21 | 143.9 | 7.7 | 15 | 14 | 14 | 10 | 480 | 94 | 4.8 | 2.9 | 0.25 | 0.67 | 0.24 |  |  |  | N/S | N/S | N/S | N/S | N/S | N/S | N/S | N/S | N/S | N/S | N/S | N/S | N/S | N/S | N/S | N/S
2017-06-22 | 121.16 | 7.6 | 20 | 18 | 17 | 12 | 506 | 104 | 4.8 | 2.8 | <0.15 | 0.72 | 0.36 |  |  |  | N/S | N/S | N/S | N/S | N/S | N/S | N/S | N/S | N/S | N/S | N/S | N/S | N/S | N/S | N/S | N/S
2017-06-23 | 55.1 | 7.6 | 28 | 25 | 28 | 20 | 566 | 124 | 5.3 | 3.3 | <0.15 | 0.94 | 0.36 |  |  |  | N/S | N/S | N/S | N/S | N/S | N/S | N/S | N/S | N/S | N/S | N/S | N/S | N/S | N/S | N/S | N/S
2017-06-24 | 134.66 | 7.6 | 37 | 29 | 40 | 25 | 432 | 112 | 9.3 | 5.9 | <0.15 | 1.7 | 0.83 |  |  |  | N/S | N/S | N/S | N/S | N/S | N/S | N/S | N/S | N/S | N/S | N/S | N/S | N/S | N/S | N/S | N/S
2017-06-25 | 78.24 | 7.5 | 47 | 44 | 16 | 12 | 434 | 92 | 9.7 | 7.6 | <0.15 | 1.59 | 1.22 |  |  |  | N/S | N/S | N/S | N/S | N/S | N/S | N/S | N/S | N/S | N/S | N/S | N/S | N/S | N/S | N/S | N/S
2017-06-26 | 46.52 | 7.5 | 59 | 47 | 14 | 10 | 452 | 112 | 9.8 | 8.8 | <0.15 | 1.68 | 1.05 | <0.005 | 38 |  | N/S | N/S | N/S | N/S | N/S | N/S | N/S | N/S | N/S | N/S | N/S | N/S | N/S | N/S | N/S | N/S
2017-06-27 | 6.94 | 7.4 | 59 | 51 | 33 | 19 | 496 | 134 | 11.2 | 9.8 | <0.15 | 1.94 | 1.53 |  |  | 30 | <0.02 | 0.029 | <0.001 | 0.003 | 0.251 | 1.25 | 0.01 | 0.101 | <0.05 | 0.019 | 0.005 | <0.001 | 2.207 | <0.03 | <0.001 | <0.03
2017-06-28 | 27.23 | 7.4 | 62 | 51 | 17 | 13 | 580 | 164 | 13 | 11.8 | <0.15 | 2.21 | 1.47 |  |  |  | N/S | N/S | N/S | N/S | N/S | N/S | N/S | N/S | N/S | N/S | N/S | N/S | N/S | N/S | N/S | N/S
2017-06-29 | 21.62 | 7.5 | 52 | 45 | 18 | 15 | 666 | 230 | 13.3 | 8.1 | <0.15 | 2.13 | 1.68 |  |  |  | N/S | N/S | N/S | N/S | N/S | N/S | N/S | N/S | N/S | N/S | N/S | N/S | N/S | N/S | N/S | N/S
2017-06-30 | 0 | 7.5 | 29 | 26 | 19 | 17 | 544 | 134 | 10.3 | 8.8 | <0.15 | 1.76 | 1.24 |  |  |  | N/S | N/S | N/S | N/S | N/S | N/S | N/S | N/S | N/S | N/S | N/S | N/S | N/S | N/S | N/S | N/S
2017-07-01 | 0 | [15 empty] | N/S | N/S | N/S | N/S | N/S | N/S | N/S | N/S | N/S | N/S | N/S | N/S | N/S | N/S | N/S | N/S
2017-07-02 | 0 | [15 empty] | N/S | N/S | N/S | N/S | N/S | N/S | N/S | N/S | N/S | N/S | N/S | N/S | N/S | N/S | N/S | N/S
2017-07-03 | 68.91 | 7.5 | 53 | 43 | 65 | 41 | 596 | 154 | 14.7 | 11 | 0.19 | 2.09 | 0.82 |  |  |  | N/S | N/S | N/S | N/S | N/S | N/S | N/S | N/S | N/S | N/S | N/S | N/S | N/S | N/S | N/S | N/S
2017-07-04 | 77.95 | 7.3 | 59 | 48 | 72 | 46 | 596 | 122 | 18.7 | 14.8 | 0.28 | 2.79 | 1.74 |  |  | 19 | <0.02 | 0.035 | 0.001 | 0.004 | 0.188 | 1.93 | 0.01 | 0.127 | <0.05 | 0.023 | 0.005 | <0.001 | 3.089 | <0.03 | <0.001 | <0.03
2017-07-05 | 45.88 | 7.3 | 51 | 46 | 29 | 24 | 612 | 142 | 15.7 | 12.8 | 0.23 | 2.33 | 1.99 |  |  |  | N/S | N/S | N/S | N/S | N/S | N/S | N/S | N/S | N/S | N/S | N/S | N/S | N/S | N/S | N/S | N/S
2017-07-06 | 36.15 | 7.3 | 54 | 52 | 29 | 24 | 616 | 162 | 18.1 | 15.2 | 0.25 | 2.71 | 1.83 |  |  |  | N/S | N/S | N/S | N/S | N/S | N/S | N/S | N/S | N/S | N/S | N/S | N/S | N/S | N/S | N/S | N/S
2017-07-07 | 3.62 | [15 empty] | N/S | N/S | N/S | N/S | N/S | N/S | N/S | N/S | N/S | N/S | N/S | N/S | N/S | N/S | N/S | N/S
2017-07-08 | 0 | [15 empty] | N/S | N/S | N/S | N/S | N/S | N/S | N/S | N/S | N/S | N/S | N/S | N/S | N/S | N/S | N/S | N/S
2017-07-09 | 0 | [15 empty] | N/S | N/S | N/S | N/S | N/S | N/S | N/S | N/S | N/S | N/S | N/S | N/S | N/S | N/S | N/S | N/S
2017-07-10 | 0 | [15 empty] | N/S | N/S | N/S | N/S | N/S | N/S | N/S | N/S | N/S | N/S | N/S | N/S | N/S | N/S | N/S | N/S
2017-07-11 | 0 | [15 empty] | N/S | N/S | N/S | N/S | N/S | N/S | N/S | N/S | N/S | N/S | N/S | N/S | N/S | N/S | N/S | N/S
2017-07-12 | 0 | [15 empty] | N/S | N/S | N/S | N/S | N/S | N/S | N/S | N/S | N/S | N/S | N/S | N/S | N/S | N/S | N/S | N/S
2017-07-13 | 0 | [15 empty] | N/S | N/S | N/S | N/S | N/S | N/S | N/S | N/S | N/S | N/S | N/S | N/S | N/S | N/S | N/S | N/S
2017-07-14 | 0 | [15 empty] | N/S | N/S | N/S | N/S | N/S | N/S | N/S | N/S | N/S | N/S | N/S | N/S | N/S | N/S | N/S | N/S
2017-07-15 | 0 | [15 empty] | N/S | N/S | N/S | N/S | N/S | N/S | N/S | N/S | N/S | N/S | N/S | N/S | N/S | N/S | N/S | N/S
2017-07-16 | 0 | [15 empty] | N/S | N/S | N/S | N/S | N/S | N/S | N/S | N/S | N/S | N/S | N/S | N/S | N/S | N/S | N/S | N/S
2017-07-17 | 32.8 | 7.3 | 108 | 87 | 130 | 66 | 796 | 214 | 36.4 | 31.3 | 0.25 | 4.39 | 3.14 | <0.005 | 73 |  | N/S | N/S | N/S | N/S | N/S | N/S | N/S | N/S | N/S | N/S | N/S | N/S | N/S | N/S | N/S | N/S
2017-07-18 | 70.84 | 7.3 | 51 | 45 | 68 | 34 | 682 | 168 | 24 | 19.7 | <0.15 | 3.18 | 2.05 |  |  | 24 | <0.02 | 0.039 | <0.001 | 0.004 | 0.219 | 1.34 | 0.01 | 0.119 | <0.05 | 0.025 | <0.005 | <0.001 | 3.717 | <0.03 | <0.001 | <0.03
2017-07-19 | 68.35 | 7.5 | 65 | 62 | 90 | 58 | 716 | 186 | 19.2 | 14.6 | <0.15 | 2.62 | 1.72 |  |  |  | N/S | N/S | N/S | N/S | N/S | N/S | N/S | N/S | N/S | N/S | N/S | N/S | N/S | N/S | N/S | N/S
2017-07-20 | 62.93 | 7.5 | 52 | 44 | 98 | 52 | 712 | 264 | 15.8 | 11.7 | <0.15 | 2.84 | 1.82 |  |  |  | N/S | N/S | N/S | N/S | N/S | N/S | N/S | N/S | N/S | N/S | N/S | N/S | N/S | N/S | N/S | N/S
2017-07-21 | 52.03 | 7.3 | 38 | 34 | 110 | 58 | 556 | 166 | 13.9 | 8.9 | 0.15 | 2.33 | 0.5 |  |  |  | N/S | N/S | N/S | N/S | N/S | N/S | N/S | N/S | N/S | N/S | N/S | N/S | N/S | N/S | N/S | N/S
2017-07-22 | 115.96 | 7.4 | 32 | 28 | 138 | 64 | 588 | 160 | 11.5 | 6.6 | 0.28 | 2.08 | 0.38 |  |  |  | N/S | N/S | N/S | N/S | N/S | N/S | N/S | N/S | N/S | N/S | N/S | N/S | N/S | N/S | N/S | N/S
2017-07-23 | 135.09 | 7.4 | 92 | 58 | 492 | 224 | 860 | 294 | 15.5 | 4.9 | 0.24 | 3.15 | 0.18 |  |  |  | N/S | N/S | N/S | N/S | N/S | N/S | N/S | N/S | N/S | N/S | N/S | N/S | N/S | N/S | N/S | N/S
2017-07-24 | 129.49 | 7.3 | 47 | 33 | 224 | 136 | 642 | 186 | 10.9 | 5.9 | 0.18 | 2.15 | 0.31 | <0.005 | 13 |  | N/S | N/S | N/S | N/S | N/S | N/S | N/S | N/S | N/S | N/S | N/S | N/S | N/S | N/S | N/S | N/S
2017-07-25 | 143.23 | 7.4 | 61 | 43 | 208 | 96 | 684 | 190 | 12.3 | 7.2 | 0.18 | 2.69 | 1.29 |  |  | 17 | <0.02 | 0.06 | 0.003 | 0.008 | 0.285 | 3.6 | 0.02 | 0.123 | 0.07 | 0.032 | <0.005 | <0.001 | 1.566 | <0.03 | <0.001 | <0.03
2017-07-26 | 136.38 | 7.3 | 27 | T/X | 106 | 58 | 600 | 182 | 10.9 | 7.2 | 0.18 | 2.19 | 1.02 |  |  |  | N/S | N/S | N/S | N/S | N/S | N/S | N/S | N/S | N/S | N/S | N/S | N/S | N/S | N/S | N/S | N/S
2017-07-27 | 127.38 | 7.4 | 23 | 16 | 62 | 34 | 576 | 134 | 10.3 | 7.2 | 0.24 | 1.82 | 0.84 |  |  |  | N/S | N/S | N/S | N/S | N/S | N/S | N/S | N/S | N/S | N/S | N/S | N/S | N/S | N/S | N/S | N/S
2017-07-28 | 102.14 | 7.4 | 17 | 15 | 42 | 18 | 522 | 148 | 7.5 | 5 | 0.15 | 1.02 | 0.33 |  |  |  | N/S | N/S | N/S | N/S | N/S | N/S | N/S | N/S | N/S | N/S | N/S | N/S | N/S | N/S | N/S | N/S
2017-07-29 | 103.16 | 7.3 | 73 | 33 | 90 | 62 | 724 | 226 | 13.1 | 7.8 | <0.15 | 2.88 | 1.41 |  |  |  | N/S | N/S | N/S | N/S | N/S | N/S | N/S | N/S | N/S | N/S | N/S | N/S | N/S | N/S | N/S | N/S
2017-07-30 | 102.88 | 7.5 | 18 | 15 | 29 | 14 | 656 | 194 | 6.6 | 4.4 | <0.15 | 0.99 | 0.48 |  |  |  | N/S | N/S | N/S | N/S | N/S | N/S | N/S | N/S | N/S | N/S | N/S | N/S | N/S | N/S | N/S | N/S
2017-07-31 | 94.85 | 7.5 | 13 | 10 | 38 | 20 | 678 | 184 | 6.9 | 5.1 | 0.15 | 0.93 | 0.52 | <0.005 | <5 |  | N/S | N/S | N/S | N/S | N/S | N/S | N/S | N/S | N/S | N/S | N/S | N/S | N/S | N/S | N/S | N/S
2017-08-01 | 77.57 | 7.4 | 34 | 19 | 53 | 31 | 710 | 180 | 9.2 | 6.5 | <0.15 | 1.37 | 0.75 |  |  | 12 | <0.02 | 0.033 | <0.001 | <0.003 | 0.043 | 0.98 | <0.01 | 0.091 | <0.05 | 0.024 | 0.01 | <0.001 | 1.657 | <0.03 | <0.001 | <0.03
2017-08-02 | 12.28 | 7.5 | 20 | 17 | 68 | 35 | 648 | 142 | 7.8 | 5.5 | <0.15 | 1.19 | 0.44 |  |  |  | N/S | N/S | N/S | N/S | N/S | N/S | N/S | N/S | N/S | N/S | N/S | N/S | N/S | N/S | N/S | N/S
2017-08-03 | 0 | [15 empty] | N/S | N/S | N/S | N/S | N/S | N/S | N/S | N/S | N/S | N/S | N/S | N/S | N/S | N/S | N/S | N/S
2017-08-04 | 23.9 | 7.5 | 47 | 36 | 132 | 88 | 682 | 152 | 13.9 | 9.5 | <0.15 | 1.84 | 0.45 |  |  |  | N/S | N/S | N/S | N/S | N/S | N/S | N/S | N/S | N/S | N/S | N/S | N/S | N/S | N/S | N/S | N/S
2017-08-05 | 39.98 | 7.5 | 28 | 25 | 23 | 13 | 460 | 90 | 11.3 | 9.3 | <0.15 | 1.26 | 0.58 |  |  |  | N/S | N/S | N/S | N/S | N/S | N/S | N/S | N/S | N/S | N/S | N/S | N/S | N/S | N/S | N/S | N/S
2017-08-06 | 39.98 | 7.4 |  |  | 34 | 20 | 540 | 108 | 13 | 10.1 | <0.15 | 1.58 | 1.24 |  |  |  | N/S | N/S | N/S | N/S | N/S | N/S | N/S | N/S | N/S | N/S | N/S | N/S | N/S | N/S | N/S | N/S
2017-08-07 | 39.98 | 7.5 | 26 | 24 | 20 | 15 | 598 | 148 | 12.1 | 9.3 | <0.15 | 1.69 | 1.02 | <0.005 | 16 |  | N/S | N/S | N/S | N/S | N/S | N/S | N/S | N/S | N/S | N/S | N/S | N/S | N/S | N/S | N/S | N/S
2017-08-08 | 36.42 | 7.5 | 30 | 25 | 28 | 21 | 594 | 142 | 12.3 | 9.2 | <0.15 | 1.66 | 1.2 |  |  | 14 | <0.02 | 0.029 | <0.001 | 0.003 | 0.041 | 0.84 | <0.01 | 0.084 | <0.05 | 0.015 | 0.006 | <0.001 | 1.467 | <0.03 | <0.001 | <0.03
2017-08-09 | 9.71 | 7.7 | 27 | 23 | 24 | 18 | 660 | 188 | 12 | 9.7 | <0.15 | 1.71 | 1.06 |  |  |  | N/S | N/S | N/S | N/S | N/S | N/S | N/S | N/S | N/S | N/S | N/S | N/S | N/S | N/S | N/S | N/S
2017-08-10 | 0 | [15 empty] | N/S | N/S | N/S | N/S | N/S | N/S | N/S | N/S | N/S | N/S | N/S | N/S | N/S | N/S | N/S | N/S
2017-08-11 | 0 | [15 empty] | N/S | N/S | N/S | N/S | N/S | N/S | N/S | N/S | N/S | N/S | N/S | N/S | N/S | N/S | N/S | N/S
2017-08-12 | 0 | [15 empty] | N/S | N/S | N/S | N/S | N/S | N/S | N/S | N/S | N/S | N/S | N/S | N/S | N/S | N/S | N/S | N/S
2017-08-13 | 0 | [15 empty] | N/S | N/S | N/S | N/S | N/S | N/S | N/S | N/S | N/S | N/S | N/S | N/S | N/S | N/S | N/S | N/S
2017-08-14 | 0 | [15 empty] | N/S | N/S | N/S | N/S | N/S | N/S | N/S | N/S | N/S | N/S | N/S | N/S | N/S | N/S | N/S | N/S
2017-08-15 | 0 | [15 empty] | N/S | N/S | N/S | N/S | N/S | N/S | N/S | N/S | N/S | N/S | N/S | N/S | N/S | N/S | N/S | N/S
2017-08-16 | 0 | [15 empty] | N/S | N/S | N/S | N/S | N/S | N/S | N/S | N/S | N/S | N/S | N/S | N/S | N/S | N/S | N/S | N/S
2017-08-17 | 15.98 | 7.9 | 27 | 24 | 98 | 30 | 682 | 90 | 15.4 | 13.4 | 0.25 | 1.85 | 1.32 |  |  |  | N/S | N/S | N/S | N/S | N/S | N/S | N/S | N/S | <0.05 | N/S | N/S | N/S | N/S | N/S | N/S | N/S
2017-08-18 | 39.98 | 7.6 | 36 | 33 | 37 | 19 | 726 | 174 | 19 | 17.4 | 0.19 | 2.5 | 1.83 |  |  |  | N/S | N/S | N/S | N/S | N/S | N/S | N/S | N/S | N/S | N/S | N/S | N/S | N/S | N/S | N/S | N/S
2017-08-19 | 42.05 | 7.6 | 29 | 27 | 25 | 15 | 692 | 156 | 17.9 | 15.7 | 0.24 | 2.28 | 1.57 |  |  |  | N/S | N/S | N/S | N/S | N/S | N/S | N/S | N/S | N/S | N/S | N/S | N/S | N/S | N/S | N/S | N/S
2017-08-20 | 41.68 | 7.6 | 27 | 25 | 15 | 10 | 676 | 172 | 16.5 | 13.6 | 0.15 | 2.16 | 1.88 |  |  |  | N/S | N/S | N/S | N/S | N/S | N/S | N/S | N/S | N/S | N/S | N/S | N/S | N/S | N/S | N/S | N/S
2017-08-21 | 2.76 | 7.9 | 24 | 21 | 28 | 17 | 666 | 168 | 15.3 | 13.4 | 0.2 | 2.18 | 1.57 | <0.005 | 31 |  | N/S | N/S | N/S | N/S | N/S | N/S | N/S | N/S | <0.05 | N/S | N/S | N/S | N/S | N/S | N/S | N/S
2017-08-22 | 0 | [15 empty] | S/X | S/X | S/X | S/X | S/X | S/X | S/X | S/X | S/X | S/X | S/X | S/X | S/X | S/X | S/X | S/X
2017-08-23 | 0 | [15 empty] | N/S | N/S | N/S | N/S | N/S | N/S | N/S | N/S | N/S | N/S | N/S | N/S | N/S | N/S | N/S | N/S
2017-08-24 | 6.5 | [15 empty] | N/S | N/S | N/S | N/S | N/S | N/S | N/S | N/S | N/S | N/S | N/S | N/S | N/S | N/S | N/S | N/S
2017-08-25 | 25.35 | 7.6 | 26 | 24 | 10 | 8 | 622 | 132 | 16.5 | 14.6 | <0.15 | 2.13 | 1.86 |  |  |  | N/S | N/S | N/S | N/S | N/S | N/S | N/S | N/S | N/S | N/S | N/S | N/S | N/S | N/S | N/S | N/S
2017-08-26 | 39.98 | 7.5 | 38 | 32 | 20 | 16 | 594 | 126 | 16.5 | 14.2 | <0.15 | 2.06 | 1.64 |  |  |  | N/S | N/S | N/S | N/S | N/S | N/S | N/S | N/S | N/S | N/S | N/S | N/S | N/S | N/S | N/S | N/S
2017-08-27 | 41.58 | 7.6 | 26 | 23 | 16 | 12 | 570 | 102 | 16.3 | 13.3 | 0.22 | 2.01 | 1.75 |  |  |  | N/S | N/S | N/S | N/S | N/S | N/S | N/S | N/S | N/S | N/S | N/S | N/S | N/S | N/S | N/S | N/S
2017-08-28 | 39.98 | 7.7 | T/X | T/X | 28 | 21 | 616 | 124 | 16 | 13.3 | 0.25 | 2.18 | 1.57 | <0.005 | 20 |  | N/S | N/S | N/S | N/S | N/S | N/S | N/S | N/S | N/S | N/S | N/S | N/S | N/S | N/S | N/S | N/S
2017-08-29 | 12.37 | 7.7 | 29 | 25 | 40 | 27 | 650 | 154 | 18.2 | 13.9 | 0.17 | 2.3 | 1.79 |  |  | 14 | <0.02 | 0.028 | <0.001 | <0.003 | 0.211 | 0.63 | <0.01 | 0.081 | <0.05 | 0.023 | <0.005 | <0.001 | 4.961 | <0.03 | <0.001 | <0.03
2017-08-30 | 0 | [15 empty] | N/S | N/S | N/S | N/S | N/S | N/S | N/S | N/S | N/S | N/S | N/S | N/S | N/S | N/S | N/S | N/S
2017-08-31 | 0 | [15 empty] | N/S | N/S | N/S | N/S | N/S | N/S | N/S | N/S | N/S | N/S | N/S | N/S | N/S | N/S | N/S | N/S
2017-09-01 | 0 | [15 empty] | N/S | N/S | N/S | N/S | N/S | N/S | N/S | N/S | N/S | N/S | N/S | N/S | N/S | N/S | N/S | N/S
2017-09-02 | 0 | [15 empty] | N/S | N/S | N/S | N/S | N/S | N/S | N/S | N/S | N/S | N/S | N/S | N/S | N/S | N/S | N/S | N/S
2017-09-03 | 0 | [15 empty] | N/S | N/S | N/S | N/S | N/S | N/S | N/S | N/S | N/S | N/S | N/S | N/S | N/S | N/S | N/S | N/S
2017-09-04 | 0 | [15 empty] | N/S | N/S | N/S | N/S | N/S | N/S | N/S | N/S | N/S | N/S | N/S | N/S | N/S | N/S | N/S | N/S
2017-09-05 | 0 | [15 empty] | N/S | N/S | N/S | N/S | N/S | N/S | N/S | N/S | N/S | N/S | N/S | N/S | N/S | N/S | N/S | N/S
2017-09-06 | 0 | [15 empty] | N/S | N/S | N/S | N/S | N/S | N/S | N/S | N/S | N/S | N/S | N/S | N/S | N/S | N/S | N/S | N/S
2017-09-07 | 0 | [15 empty] | N/S | N/S | N/S | N/S | N/S | N/S | N/S | N/S | N/S | N/S | N/S | N/S | N/S | N/S | N/S | N/S
2017-09-08 | 0 | [15 empty] | N/S | N/S | N/S | N/S | N/S | N/S | N/S | N/S | N/S | N/S | N/S | N/S | N/S | N/S | N/S | N/S
2017-09-09 | 0 | [15 empty] | N/S | N/S | N/S | N/S | N/S | N/S | N/S | N/S | N/S | N/S | N/S | N/S | N/S | N/S | N/S | N/S
2017-09-10 | 0 | [15 empty] | N/S | N/S | N/S | N/S | N/S | N/S | N/S | N/S | N/S | N/S | N/S | N/S | N/S | N/S | N/S | N/S
2017-09-11 | 0 | [15 empty] | N/S | N/S | N/S | N/S | N/S | N/S | N/S | N/S | N/S | N/S | N/S | N/S | N/S | N/S | N/S | N/S
2017-09-12 | 0 | 7.6 | 37 | 33 | 42 | 20 | 696 | 168 | 25 | 18.2 | <0.15 | 2.48 | 2.15 |  |  | 15 | <0.02 | 0.028 | <0.001 | <0.003 | 0.07 | 0.55 | 0.01 | 0.077 | <0.05 | 0.02 | <0.005 | <0.001 | 13.8 | <0.03 | <0.001 | <0.03
2017-09-13 | 39.12 | 7.6 | 44 | T/X | 14 | 11 | 730 | 192 | 21.7 | 19.3 | <0.15 | 2.55 | 2.08 |  |  |  | N/S | N/S | N/S | N/S | N/S | N/S | N/S | N/S | N/S | N/S | N/S | N/S | N/S | N/S | N/S | N/S
2017-09-14 | 13.75 | 7.8 | 33 | 30 | 10 | 4 | 634 | 128 | 20.3 | 17.3 | <0.15 | 2.4 | 2.15 |  |  |  | N/S | N/S | N/S | N/S | N/S | N/S | N/S | N/S | N/S | N/S | N/S | N/S | N/S | N/S | N/S | N/S
2017-09-15 | 24.53 | 7.7 | 33 | 29 | 9 | 6 | 728 | 188 | 20.1 | 18.6 | <0.15 | 2.38 | 2.15 |  |  |  | N/S | N/S | N/S | N/S | N/S | N/S | N/S | N/S | N/S | N/S | N/S | N/S | N/S | N/S | N/S | N/S
2017-09-16 | 39.98 | 7.6 | T/X | T/X | 11 | 8 | 726 | 214 | 20.9 | 17.6 | <0.15 | 2.41 | 2.12 |  |  |  | N/S | N/S | N/S | N/S | N/S | N/S | N/S | N/S | N/S | N/S | N/S | N/S | N/S | N/S | N/S | N/S
2017-09-17 | 40.23 | 7.7 | T/X | T/X | 31 | 17 | 758 | 198 | 21.6 | 17.2 | 0.17 | 2.68 | 2.07 |  |  |  | N/S | N/S | N/S | N/S | N/S | N/S | N/S | N/S | N/S | N/S | N/S | N/S | N/S | N/S | N/S | N/S
2017-09-18 | 22.57 | 7.8 | 34 | 32 | 36 | 24 | 690 | 142 | 21 | 17 | <0.15 | 2.47 | 1.94 | <0.005 | 63 |  | N/S | N/S | N/S | N/S | N/S | N/S | N/S | N/S | <0.05 | N/S | N/S | N/S | N/S | N/S | N/S | N/S
2017-09-19 | 0 | [15 empty] | N/S | N/S | N/S | N/S | N/S | N/S | N/S | N/S | N/S | N/S | N/S | N/S | N/S | N/S | N/S | N/S
2017-09-20 | 0 | [15 empty] | N/S | N/S | N/S | N/S | N/S | N/S | N/S | N/S | N/S | N/S | N/S | N/S | N/S | N/S | N/S | N/S
2017-09-21 | 0 | [15 empty] | N/S | N/S | N/S | N/S | N/S | N/S | N/S | N/S | N/S | N/S | N/S | N/S | N/S | N/S | N/S | N/S
2017-09-22 | 0 | [15 empty] | N/S | N/S | N/S | N/S | N/S | N/S | N/S | N/S | N/S | N/S | N/S | N/S | N/S | N/S | N/S | N/S
2017-09-23 | 0 | [15 empty] | N/S | N/S | N/S | N/S | N/S | N/S | N/S | N/S | N/S | N/S | N/S | N/S | N/S | N/S | N/S | N/S
2017-09-24 | 0 | [15 empty] | N/S | N/S | N/S | N/S | N/S | N/S | N/S | N/S | N/S | N/S | N/S | N/S | N/S | N/S | N/S | N/S
2017-09-25 | 0 | [15 empty] | N/S | N/S | N/S | N/S | N/S | N/S | N/S | N/S | N/S | N/S | N/S | N/S | N/S | N/S | N/S | N/S
2017-09-26 | 0 | 7.8 | 39 | 33 | 23 | 11 | 634 | 120 | 19.8 | 18 | <0.15 | 2.47 | 2.1 |  |  | 10 | <0.02 | 0.027 | <0.001 | 0.003 | 0.264 | 0.73 | 0.01 | 0.076 | <0.05 | 0.019 | <0.005 | <0.001 | 6.024 | <0.03 | <0.001 | <0.03
2017-09-27 | 24.39 | 7.7 | 34 | 32 | 13 | 9 | 634 | 100 | 19.4 | 16.9 | 0.17 | 2.31 | 2.01 |  |  |  | N/S | N/S | N/S | N/S | N/S | N/S | N/S | N/S | N/S | N/S | N/S | N/S | N/S | N/S | N/S | N/S
2017-09-28 | 55.12 | 7.7 | 34 | 30 | 33 | 16 | 614 | 102 | 19.7 | 16.9 | <0.15 | 2.42 | 1.98 |  |  |  | N/S | N/S | N/S | N/S | N/S | N/S | N/S | N/S | N/S | N/S | N/S | N/S | N/S | N/S | N/S | N/S
2017-09-29 | 65.23 | 7.6 | 33 | 24 | 43 | 24 | 652 | 94 | 19.9 | 16.4 | <0.15 | 2.21 | 1.32 |  |  |  | N/S | N/S | N/S | N/S | N/S | N/S | N/S | N/S | N/S | N/S | N/S | N/S | N/S | N/S | N/S | N/S
2017-09-30 | 0 | [15 empty] | N/S | N/S | N/S | N/S | N/S | N/S | N/S | N/S | N/S | N/S | N/S | N/S | N/S | N/S | N/S | N/S
2017-10-01 | 0 | [15 empty] | N/S | N/S | N/S | N/S | N/S | N/S | N/S | N/S | N/S | N/S | N/S | N/S | N/S | N/S | N/S | N/S
2017-10-02 | 0 | [15 empty] | N/S | N/S | N/S | N/S | N/S | N/S | N/S | N/S | N/S | N/S | N/S | N/S | N/S | N/S | N/S | N/S
2017-10-03 | 0 | [15 empty] | S/X | S/X | S/X | S/X | S/X | S/X | S/X | S/X | S/X | S/X | S/X | S/X | S/X | S/X | S/X | S/X
2017-10-04 | 0 | [15 empty] | N/S | N/S | N/S | N/S | N/S | N/S | N/S | N/S | N/S | N/S | N/S | N/S | N/S | N/S | N/S | N/S
2017-10-05 | 0 | [15 empty] | N/S | N/S | N/S | N/S | N/S | N/S | N/S | N/S | N/S | N/S | N/S | N/S | N/S | N/S | N/S | N/S
2017-10-06 | 0 | [15 empty] | N/S | N/S | N/S | N/S | N/S | N/S | N/S | N/S | N/S | N/S | N/S | N/S | N/S | N/S | N/S | N/S
2017-10-07 | 0 | 7.5 | 10 | 9 | 32 | 11 | 650 | 118 | 21.9 | 18.6 | 0.17 | 1.6 | <0.10 |  |  |  | N/S | N/S | N/S | N/S | N/S | N/S | N/S | N/S | N/S | N/S | N/S | N/S | N/S | N/S | N/S | N/S
2017-10-08 | 41.33 | 7.6 | 22 | 19 | 18 | 12 | 558 | 112 | 16.9 | 14.3 | <0.15 | 2.24 | 1.6 |  |  |  | N/S | N/S | N/S | N/S | N/S | N/S | N/S | N/S | N/S | N/S | N/S | N/S | N/S | N/S | N/S | N/S
2017-10-09 | 59.97 | 7.9 | 20 | 18 | 19 | 12 | 538 | 100 | 16.7 | 14.2 | 0.29 | 2.09 | 1.44 | <0.005 | 35 |  | N/S | N/S | N/S | N/S | N/S | N/S | N/S | N/S | N/S | N/S | N/S | N/S | N/S | N/S | N/S | N/S
2017-10-10 | 19.65 | [15 empty] | S/X | S/X | S/X | S/X | S/X | S/X | S/X | S/X | S/X | S/X | S/X | S/X | S/X | S/X | S/X | S/X
2017-10-11 | 0 | 7.5 | T/X | T/X | 27 | 14 | 336 | 60 | 8 | 6.2 | 0.36 | 0.78 | 0.25 |  |  |  | N/S | N/S | N/S | N/S | N/S | N/S | N/S | N/S | <0.05 | N/S | N/S | N/S | N/S | N/S | N/S | N/S
2017-10-12 | 58.66 | 7.6 | 17 | 15 | 24 | 13 | 370 | 104 | 10.3 | 7.9 | <0.15 | 1.09 | 0.53 |  |  |  | N/S | N/S | N/S | N/S | N/S | N/S | N/S | N/S | N/S | N/S | N/S | N/S | N/S | N/S | N/S | N/S
2017-10-13 | 69.98 | 7.5 | T/X | T/X | 21 | 15 | 438 | 82 | 11.6 | 9.5 | <0.15 | 1.43 | 0.81 |  |  |  | N/S | N/S | N/S | N/S | N/S | N/S | N/S | N/S | N/S | N/S | N/S | N/S | N/S | N/S | N/S | N/S
2017-10-14 | 32.16 | 7.5 | 17 | 11 | 28 | 18 | 496 | 110 | 13.2 | 10.5 | <0.15 | 1.59 | 0.76 |  |  |  | N/S | N/S | N/S | N/S | N/S | N/S | N/S | N/S | N/S | N/S | N/S | N/S | N/S | N/S | N/S | N/S
2017-10-15 | 41.73 | 7.6 | T/X | T/X | 92 | 27 | 560 | 106 | 11.3 | 8.1 | 1.67 | 1.47 | 0.25 |  |  |  | N/S | N/S | N/S | N/S | N/S | N/S | N/S | N/S | N/S | N/S | N/S | N/S | N/S | N/S | N/S | N/S
2017-10-16 | 41.73 | 7.8 | T/X | T/X | 21 | 10 | 454 | 74 | 5.9 | 3.6 | 3.55 | 0.48 | 0.19 | <0.005 | 5 |  | N/S | N/S | N/S | N/S | N/S | N/S | N/S | N/S | N/S | N/S | N/S | N/S | N/S | N/S | N/S | N/S
2017-10-17 | 139.89 | 7.6 | 43 | 24 | 181 | 142 | 532 | 170 | 7.7 | 4.1 | 1.23 | 1.16 | 0.34 |  |  | 7 | <0.02 | 0.037 | <0.001 | 0.004 | 0.368 | 1.57 | 0.05 | 0.086 | <0.05 | 0.072 | <0.005 | <0.001 | 4.744 | <0.03 | <0.001 | <0.03
2017-10-18 | 139.9 | 7.7 | 14 | T/X | 68 | 31 | 408 | 72 | 6.6 | 4.4 | 0.38 | 0.75 | 0.31 |  |  |  | N/S | N/S | N/S | N/S | N/S | N/S | N/S | N/S | N/S | N/S | N/S | N/S | N/S | N/S | N/S | N/S
2017-10-19 | 139.54 | 7.6 | 19 | 14 | 69 | 34 | 390 | 76 | 7 | 4.6 | <0.15 | 0.95 | 0.39 |  |  |  | N/S | N/S | N/S | N/S | N/S | N/S | N/S | N/S | N/S | N/S | N/S | N/S | N/S | N/S | N/S | N/S
2017-10-20 | 139.91 | 7.6 | 19 | 14 | 44 | 19 | 408 | 72 | 6.9 | 5 | <0.15 | 0.92 | 0.44 |  |  |  | N/S | N/S | N/S | N/S | N/S | N/S | N/S | N/S | N/S | N/S | N/S | N/S | N/S | N/S | N/S | N/S
2017-10-21 | 137.93 | 7.6 | 15 | 10 | 23 | 14 | 398 | 70 | 6.4 | 5.4 | <0.15 | 0.83 | 0.96 |  |  |  | N/S | N/S | N/S | N/S | N/S | N/S | N/S | N/S | N/S | N/S | N/S | N/S | N/S | N/S | N/S | N/S
2017-10-22 | 122.13 | 7.6 | 13 | 8 | 22 | 13 | 378 | 54 | 6.9 | 5.1 | <0.15 | 0.84 | 0.45 |  |  |  | N/S | N/S | N/S | N/S | N/S | N/S | N/S | N/S | N/S | N/S | N/S | N/S | N/S | N/S | N/S | N/S
2017-10-23 | 136.45 | 7.6 | 18 | 16 | 22 | 14 | 414 | 74 | 6.7 | 4.7 | <0.15 | 1.25 | 0.67 | 0.005 | 7 |  | N/S | N/S | N/S | N/S | N/S | N/S | N/S | N/S | N/S | N/S | N/S | N/S | N/S | N/S | N/S | N/S
2017-10-24 | 60.45 | 7.6 | 17 | 13 | 22 | 11 | 388 | 70 | 3.9 | 1.9 | 1.13 | 1.03 | 0.57 |  |  | 8 | <0.02 | 0.024 | <0.001 | <0.003 | 0.428 | 0.7 | 0.02 | 0.043 | 0.11 | 0.021 | <0.005 | <0.001 | 1.851 | <0.03 | <0.001 | <0.03
2017-10-25 | 101.05 | 7.8 | 18 | 14 | 30 | 19 | 416 | 96 | 4.7 | 2.5 | 1.57 | 0.52 | 0.23 |  |  |  | N/S | N/S | N/S | N/S | N/S | N/S | N/S | N/S | N/S | N/S | N/S | N/S | N/S | N/S | N/S | N/S
2017-10-26 | 136.35 | 7.8 | 17 | 10 | 28 | 13 | 462 | 102 | 5.7 | 3.6 | 0.64 | 0.6 | 0.29 |  |  |  | N/S | N/S | N/S | N/S | N/S | N/S | N/S | N/S | N/S | N/S | N/S | N/S | N/S | N/S | N/S | N/S
2017-10-27 | 140.1 | 7.6 | 14 | 13 | 14 | 9 | 422 | 60 | 5.6 | 4.3 | <0.15 | 0.63 | 0.4 |  |  |  | N/S | N/S | N/S | N/S | N/S | N/S | N/S | N/S | N/S | N/S | N/S | N/S | N/S | N/S | N/S | N/S
2017-10-28 | 129.21 | 7.6 | 19 | 11 | 27 | 13 | 512 | 180 | 5.9 | 4.4 | <0.15 | 0.84 | 0.45 |  |  |  | N/S | N/S | N/S | N/S | N/S | N/S | N/S | N/S | N/S | N/S | N/S | N/S | N/S | N/S | N/S | N/S
2017-10-29 | 143.87 | 7.6 | 11 | 8 | 15 | 9 | 380 | 46 | 6.1 | 4.8 | <0.15 | 0.88 | 0.52 |  |  |  | N/S | N/S | N/S | N/S | N/S | N/S | N/S | N/S | N/S | N/S | N/S | N/S | N/S | N/S | N/S | N/S
2017-10-30 | 143.97 | 7.7 | 19 | 11 | 39 | 15 | 404 | 100 | 6.7 | 5.2 | 0.16 | 0.93 | 0.35 | 0.005 | 5 |  | N/S | N/S | N/S | N/S | N/S | N/S | N/S | N/S | N/S | N/S | N/S | N/S | N/S | N/S | N/S | N/S
2017-10-31 | 143.89 | 7.6 | 16 | 11 | 18 | 9 | 376 | 70 | 6.7 | 5.6 | <0.15 | 0.94 | 0.45 |  |  | 8 | <0.02 | 0.022 | <0.001 | <0.003 | 0.275 | 0.69 | 0.01 | 0.056 | 0.06 | 0.022 | <0.005 | <0.001 | 2.477 | <0.03 | <0.001 | <0.03
2017-11-01 | 139.29 | 7.5 | T/X | T/X | 21 | 14 | 388 | 52 | 7.4 | 5.8 | <0.15 | 1.09 | 0.58 |  |  |  | N/S | N/S | N/S | N/S | N/S | N/S | N/S | N/S | N/S | N/S | N/S | N/S | N/S | N/S | N/S | N/S
2017-11-02 | 131.45 | 7.5 | 22 | 21 | 21 | 17 | 424 | 72 | 7.8 | 6 | <0.15 | 1.1 | 0.56 |  |  |  | N/S | N/S | N/S | N/S | N/S | N/S | N/S | N/S | N/S | N/S | N/S | N/S | N/S | N/S | N/S | N/S
2017-11-03 | 143.92 | 7.5 | 22 | 14 | 26 | 13 | 390 | 76 | 7.2 | 5.3 | <0.15 | 1.04 | 0.47 |  |  |  | N/S | N/S | N/S | N/S | N/S | N/S | N/S | N/S | N/S | N/S | N/S | N/S | N/S | N/S | N/S | N/S
2017-11-04 | 133.98 | 7.5 | 14 | 9 | 17 | 10 | 370 | 84 | 6.5 | 5.2 | <0.15 | 0.9 | 0.47 |  |  |  | N/S | N/S | N/S | N/S | N/S | N/S | N/S | N/S | N/S | N/S | N/S | N/S | N/S | N/S | N/S | N/S
2017-11-05 | 149.95 | 7.5 | 16 | 13 | 19 | 13 | 412 | 58 | 7.2 | 5.1 | <0.15 | 0.95 | 0.42 |  |  |  | N/S | N/S | N/S | N/S | N/S | N/S | N/S | N/S | N/S | N/S | N/S | N/S | N/S | N/S | N/S | N/S
2017-11-06 | 149.95 | 7.5 | T/X | T/X | 16 | 9 | 384 | 52 | 6.7 | 5.2 | <0.15 | 0.79 | 0.46 | <0.005 | <5 |  | N/S | N/S | N/S | N/S | N/S | N/S | N/S | N/S | N/S | N/S | N/S | N/S | N/S | N/S | N/S | N/S
2017-11-07 | 143.03 | 7.7 | 12 | 7 | 28 | 13 | 400 | 76 | 6.4 | 4.8 | 0.23 | 0.65 | 0.29 |  |  | 6 | <0.02 | 0.023 | <0.001 | <0.003 | 0.102 | 0.66 | <0.01 | 0.058 | <0.05 | 0.029 | <0.005 | <0.001 | 2.358 | <0.03 | <0.001 | <0.03
2017-11-08 | 22.94 | 7.7 | 14 | 8 | 23 | 11 | 494 | 118 | 4.9 | 3.2 | 0.42 | 0.59 | 0.27 |  |  |  | N/S | N/S | N/S | N/S | N/S | N/S | N/S | N/S | N/S | N/S | N/S | N/S | N/S | N/S | N/S | N/S
2017-11-09 | 80.13 | 7.6 | 15 | 11 | 17 | 10 | 494 | 82 | 6 | 4.1 | 0.16 | 0.75 | 0.41 |  |  |  | N/S | N/S | N/S | N/S | N/S | N/S | N/S | N/S | N/S | N/S | N/S | N/S | N/S | N/S | N/S | N/S
2017-11-10 | 142.02 | 7.5 | T/X | T/X | 42 | 16 | 470 | 70 | 7.6 | 5 | <0.15 | 1.03 | 0.52 |  |  |  | N/S | N/S | N/S | N/S | N/S | N/S | N/S | N/S | N/S | N/S | N/S | N/S | N/S | N/S | N/S | N/S
2017-11-11 | 142.07 | 7.5 | 15 | 10 | 23 | 12 | 460 | 72 | 7.6 | 5.3 | <0.15 | 1.02 | 0.56 |  |  |  | N/S | N/S | N/S | N/S | N/S | N/S | N/S | N/S | N/S | N/S | N/S | N/S | N/S | N/S | N/S | N/S
2017-11-12 | 143.99 | 7.5 | 15 | 13 | 34 | 15 | 460 | 72 | 7.7 | 4.9 | <0.15 | 0.95 | 0.32 |  |  |  | N/S | N/S | N/S | N/S | N/S | N/S | N/S | N/S | N/S | N/S | N/S | N/S | N/S | N/S | N/S | N/S
2017-11-13 | 143.96 | 7.6 | 16 | 12 | 17 | 11 | 428 | 68 | 7.3 | 5.2 | <0.15 | 0.95 | 0.49 | <0.005 | <5 |  | N/S | N/S | N/S | N/S | N/S | N/S | N/S | N/S | N/S | N/S | N/S | N/S | N/S | N/S | N/S | N/S
2017-11-14 | 143.04 | 7.6 | 12 | 10 | 12 | 9 | 418 | 84 | 6.9 | 5.1 | <0.15 | 0.84 | 0.41 |  |  | 6 | <0.02 | 0.022 | <0.001 | <0.003 | 0.107 | 0.43 | <0.01 | 0.061 | <0.05 | 0.029 | 0.005 | <0.001 | 1.924 | <0.03 | <0.001 | <0.03
2017-11-15 | 73.65 | 7.5 | 13 | 11 | 10 | 6 | 438 | 90 | 7.6 | 5.8 | <0.15 | 1.07 | 0.56 |  |  |  | N/S | N/S | N/S | N/S | N/S | N/S | N/S | N/S | N/S | N/S | N/S | N/S | N/S | N/S | N/S | N/S
2017-11-16 | 33.35 | 7.4 | T/X | T/X | 23 | 13 | 482 | 104 | 9.9 | 6.6 | <0.15 | 1.87 | 1.08 |  |  |  | N/S | N/S | N/S | N/S | N/S | N/S | N/S | N/S | N/S | N/S | N/S | N/S | N/S | N/S | N/S | N/S
2017-11-17 | 39.74 | 7.4 | 19 | 16 | 10 | 7 | 406 | 62 | 9.8 | 7.1 | <0.15 | 1.64 | 1.14 |  |  |  | N/S | N/S | N/S | N/S | N/S | N/S | N/S | N/S | N/S | N/S | N/S | N/S | N/S | N/S | N/S | N/S
2017-11-18 | 34.01 | 7.4 | 23 | 19 | 12 | 6 | 458 | 78 | 9.4 | 6.9 | <0.15 | 2.24 | 1.59 |  |  |  | N/S | N/S | N/S | N/S | N/S | N/S | N/S | N/S | N/S | N/S | N/S | N/S | N/S | N/S | N/S | N/S
2017-11-19 | 69.78 | 7.6 | T/X | T/X | 34 | 20 | 438 | 84 | 5.3 | 2.7 | 0.93 | 1.21 | 0.58 |  |  |  | N/S | N/S | N/S | N/S | N/S | N/S | N/S | N/S | N/S | N/S | N/S | N/S | N/S | N/S | N/S | N/S
2017-11-20 | 143.9 | 7.8 | 20 | 16 | 32 | 18 | 464 | 72 | 7.2 | 4.4 | 0.61 | 0.93 | 0.35 | <0.005 | <5 |  | N/S | N/S | N/S | N/S | N/S | N/S | N/S | N/S | N/S | N/S | N/S | N/S | N/S | N/S | N/S | N/S
2017-11-21 | 143.2 | 7.8 | 16 | 14 | 21 | 14 | 438 | 64 | 6.7 | 4.3 | 0.19 | 0.78 | 0.29 |  |  | 9 | <0.02 | 0.027 | <0.001 | <0.003 | 0.399 | 0.83 | 0.01 | 0.059 | <0.05 | 0.023 | <0.005 | <0.001 | 1.009 | <0.03 | <0.001 | <0.03
2017-11-22 | 135 | 7.7 | 25 | 20 | 56 | 29 | 526 | 114 | 8.4 | 4.8 | <0.15 | 1.29 | 0.32 |  |  |  | N/S | N/S | N/S | N/S | N/S | N/S | N/S | N/S | N/S | N/S | N/S | N/S | N/S | N/S | N/S | N/S
2017-11-23 | 133.5 | 7.7 | 22 | 19 | 21 | 13 | 486 | 90 | 7.9 | 5.3 | <0.15 | 1.3 | 0.64 |  |  |  | N/S | N/S | N/S | N/S | N/S | N/S | N/S | N/S | N/S | N/S | N/S | N/S | N/S | N/S | N/S | N/S
2017-11-24 | 127.6 | 7.6 | 20 | 16 | 21 | 14 | 472 | 94 | 7.5 | 5.3 | <0.15 | 1.27 | 0.67 |  |  |  | N/S | N/S | N/S | N/S | N/S | N/S | N/S | N/S | N/S | N/S | N/S | N/S | N/S | N/S | N/S | N/S
2017-11-25 | 133.47 | 7.6 | 28 | 21 | 36 | 25 | 520 | 96 | 11.2 | 7.8 | <0.15 | 1.69 | 0.85 |  |  |  | N/S | N/S | N/S | N/S | N/S | N/S | N/S | N/S | N/S | N/S | N/S | N/S | N/S | N/S | N/S | N/S
2017-11-26 | 127.86 | 7.5 | 17 | 13 | 13 | 11 | 468 | 70 | 8.8 | 6.3 | <0.15 | 1.33 | 0.75 |  |  |  | N/S | N/S | N/S | N/S | N/S | N/S | N/S | N/S | N/S | N/S | N/S | N/S | N/S | N/S | N/S | N/S
2017-11-27 | 71.63 | 7.6 | 22 | 17 | 22 | 13 | 512 | 94 | 10.5 | 7.2 | <0.15 | 1.41 | 0.76 | <0.005 | 11 |  | N/S | N/S | N/S | N/S | N/S | N/S | N/S | N/S | N/S | N/S | N/S | N/S | N/S | N/S | N/S | N/S
2017-11-28 | 34.54 | 7.6 | 22 | 19 | 15 | 12 | 526 | 90 | 10.5 | 8 | <0.15 | 1.38 | 0.84 |  |  | 12 | <0.02 | 0.027 | <0.001 | <0.003 | 0.17 | 0.6 | <0.01 | 0.063 | <0.05 | <0.005 | <0.005 | <0.001 | 0.601 | <0.03 | <0.001 | <0.03
2017-11-29 | 39.52 | 7.7 | 20 | 12 | 11 | 9 | 536 | 114 | 10.3 | 7.5 | <0.15 | 1.28 | 0.87 |  |  |  | N/S | N/S | N/S | N/S | N/S | N/S | N/S | N/S | N/S | N/S | N/S | N/S | N/S | N/S | N/S | N/S
2017-11-30 | 34.27 | 7.6 | 22 | 16 | 20 | 14 | 584 | 110 | 10.1 | 7.4 | <0.15 | 1.33 | 0.75 |  |  |  | N/S | N/S | N/S | N/S | N/S | N/S | N/S | N/S | N/S | N/S | N/S | N/S | N/S | N/S | N/S | N/S
2017-12-01 | 27.41 | 7.8 | T/X | T/X | 9 | 6 | 534 | 98 | 9.5 | 7.4 | <0.15 | 1.27 | 0.82 |  |  |  | N/S | N/S | N/S | N/S | N/S | N/S | N/S | N/S | N/S | N/S | N/S | N/S | N/S | N/S | N/S | N/S
2017-12-02 | 0 | [15 empty] | N/S | N/S | N/S | N/S | N/S | N/S | N/S | N/S | N/S | N/S | N/S | N/S | N/S | N/S | N/S | N/S
2017-12-03 | 0 | [15 empty] | N/S | N/S | N/S | N/S | N/S | N/S | N/S | N/S | N/S | N/S | N/S | N/S | N/S | N/S | N/S | N/S
2017-12-04 | 0 | [15 empty] | N/S | N/S | N/S | N/S | N/S | N/S | N/S | N/S | N/S | N/S | N/S | N/S | N/S | N/S | N/S | N/S
2017-12-05 | 0 | [15 empty] | S/X | S/X | S/X | S/X | S/X | S/X | S/X | S/X | S/X | S/X | S/X | S/X | S/X | S/X | S/X | S/X
2017-12-06 | 0 | [15 empty] | N/S | N/S | N/S | N/S | N/S | N/S | N/S | N/S | N/S | N/S | N/S | N/S | N/S | N/S | N/S | N/S
2017-12-07 | 0 | [15 empty] | N/S | N/S | N/S | N/S | N/S | N/S | N/S | N/S | N/S | N/S | N/S | N/S | N/S | N/S | N/S | N/S
2017-12-08 | 0 | [15 empty] | N/S | N/S | N/S | N/S | N/S | N/S | N/S | N/S | N/S | N/S | N/S | N/S | N/S | N/S | N/S | N/S
2017-12-09 | 0 | [15 empty] | N/S | N/S | N/S | N/S | N/S | N/S | N/S | N/S | N/S | N/S | N/S | N/S | N/S | N/S | N/S | N/S
2017-12-10 | 0 | [15 empty] | N/S | N/S | N/S | N/S | N/S | N/S | N/S | N/S | N/S | N/S | N/S | N/S | N/S | N/S | N/S | N/S
2017-12-11 | 27.7 | 7.8 | 62 | 44 | 45 | 38 | 654 | 158 | 15.9 | 11.7 | <0.15 | 4.85 | 4 | <0.005 | 35 |  | N/S | N/S | N/S | N/S | N/S | N/S | N/S | N/S | N/S | N/S | N/S | N/S | N/S | N/S | N/S | N/S
2017-12-12 | 39.98 | 7.7 | 43 | 39 | 15 | 11 | 618 | 80 | 12.9 | 9.6 | 0.2 | 8.37 | 8 |  |  | 15 | <0.02 | 0.025 | <0.001 | <0.003 | 0.081 | 0.37 | 0.01 | 0.08 | <0.05 | <0.005 | <0.005 | <0.001 | 0.717 | <0.03 | 0.003 | <0.03
2017-12-13 | 51.43 | 7.7 | 40 | 43 | 7 | 5 | 672 | 112 | 14.8 | 11.4 | 0.16 | 9.06 | 8.53 |  |  |  | N/S | N/S | N/S | N/S | N/S | N/S | N/S | N/S | N/S | N/S | N/S | N/S | N/S | N/S | N/S | N/S
2017-12-14 | 0 | [15 empty] | N/S | N/S | N/S | N/S | N/S | N/S | N/S | N/S | N/S | N/S | N/S | N/S | N/S | N/S | N/S | N/S
2017-12-15 | 0 | [15 empty] | N/S | N/S | N/S | N/S | N/S | N/S | N/S | N/S | N/S | N/S | N/S | N/S | N/S | N/S | N/S | N/S
2017-12-16 | 0 | [15 empty] | N/S | N/S | N/S | N/S | N/S | N/S | N/S | N/S | N/S | N/S | N/S | N/S | N/S | N/S | N/S | N/S
2017-12-17 | 0 | [15 empty] | N/S | N/S | N/S | N/S | N/S | N/S | N/S | N/S | N/S | N/S | N/S | N/S | N/S | N/S | N/S | N/S
2017-12-18 | 14.54 | 7.8 | T/X | T/X | 16 | 8 | 626 | 84 | 13.7 | 11.4 | <0.15 | 3.39 | 2.62 | <0.005 | 30 |  | N/S | N/S | N/S | N/S | N/S | N/S | N/S | N/S | N/S | N/S | N/S | N/S | N/S | N/S | N/S | N/S
2017-12-19 | 34.98 | 7.8 | 37 | 28 | 30 | 19 | 676 | 124 | 16.3 | 12.6 | <0.15 | 3.39 | 2.74 |  |  | 10 | <0.02 | 0.028 | <0.001 | <0.003 | 0.377 | 0.69 | 0.02 | 0.074 | 0.05 | 0.009 | 0.005 | <0.001 | 2.58 | <0.03 | <0.001 | <0.03
2017-12-20 | 34.98 | 7.9 | 31 | 30 | 17 | 11 | 708 | 138 | 16.8 | 14 | <0.15 | 3.68 | 3.26 |  |  |  | N/S | N/S | N/S | N/S | N/S | N/S | N/S | N/S | N/S | N/S | N/S | N/S | N/S | N/S | N/S | N/S
2017-12-21 | 34.98 | 7.8 | 28 | 27 | 10 | 6 | 668 | 126 | 16.5 | 13.3 | <0.15 | 3.01 | 2.47 |  |  |  | N/S | N/S | N/S | N/S | N/S | N/S | N/S | N/S | N/S | N/S | N/S | N/S | N/S | N/S | N/S | N/S
2017-12-22 | 34.98 | 7.8 | 28 | 24 | 11 | 6 | 622 | 82 | 16.1 | 13.3 | <0.15 | 2.95 | 2.38 |  |  |  | N/S | N/S | N/S | N/S | N/S | N/S | N/S | N/S | N/S | N/S | N/S | N/S | N/S | N/S | N/S | N/S
2017-12-23 | 34.98 | 7.8 | T/X | T/X | T/X | T/X | 648 | 86 | 16.7 | 13 | <0.15 | 2.99 | 2.33 |  |  |  | N/S | N/S | N/S | N/S | N/S | N/S | N/S | N/S | N/S | N/S | N/S | N/S | N/S | N/S | N/S | N/S
2017-12-24 | 34.98 | 7.8 | T/X | T/X | 15 | 13 | 646 | 94 | 17.6 | 12.6 | <0.15 | 3.66 | 3.16 |  |  |  | N/S | N/S | N/S | N/S | N/S | N/S | N/S | N/S | N/S | N/S | N/S | N/S | N/S | N/S | N/S | N/S
2017-12-25 | 34.98 | 7.9 | 33 | 31 | 20 | 10 | 678 | 114 | 18 | 13.2 | <0.15 | 3.59 | 2.98 | <0.005 | 48 |  | N/S | N/S | N/S | N/S | N/S | N/S | N/S | N/S | N/S | N/S | N/S | N/S | N/S | N/S | N/S | N/S
2017-12-26 | 13.9 | 7.9 | 23 | 22 | 13 | 11 | 660 | 112 | 16.8 | 12.7 | 0.15 | 3.52 | 3.06 |  |  | 14 | <0.02 | 0.027 | <0.001 | <0.003 | 0.039 | 0.34 | <0.01 | 0.072 | <0.05 | 0.009 | <0.005 | <0.001 | 0.339 | <0.03 | <0.001 | <0.03
2017-12-27 | 0 | [15 empty] | N/S | N/S | N/S | N/S | N/S | N/S | N/S | N/S | N/S | N/S | N/S | N/S | N/S | N/S | N/S | N/S
2017-12-28 | 0 | [15 empty] | N/S | N/S | N/S | N/S | N/S | N/S | N/S | N/S | N/S | N/S | N/S | N/S | N/S | N/S | N/S | N/S
2017-12-29 | 0 | [15 empty] | N/S | N/S | N/S | N/S | N/S | N/S | N/S | N/S | N/S | N/S | N/S | N/S | N/S | N/S | N/S | N/S
2017-12-30 | 0 | [15 empty] | N/S | N/S | N/S | N/S | N/S | N/S | N/S | N/S | N/S | N/S | N/S | N/S | N/S | N/S | N/S | N/S
2017-12-31 | 0 | [15 empty] | N/S | N/S | N/S | N/S | N/S | N/S | N/S | N/S | N/S | N/S | N/S | N/S | N/S | N/S | N/S | N/S
PQL |  |  | 2 | 2 | 4 | 4 | 25 |  | 1 | 0.1 | 0.15 | 0.1 | 0.1 | 0.005 | 5 | 1 | 0.02 | 0.002 | 0.001 | 0.003 | 0.004 | 0.05 | 0.01 | 0.001 | 0.05 | 0.005 | 0.005 | 0.001 | 0.005 | 0.03 | 0.001 | 0.03
Observation | 365 | 286 | 224 | 220 | 284 | 284 | 286 | 286 | 286 | 286 | 286 | 286 | 286 | 44 | 43 | 43 | 43 | 43 | 43 | 43 | 43 | 43 | 43 | 43 | 48 | 43 | 43 | 43 | 43 | 43 | 43 | 43
Minimum | 0 | 7.3 | <2 | <2 | <4 | <4 | 238 | 30 | 1.4 | 1 | <0.15 | 0.16 | <0.10 | <0.005 | <5 | 2 | <0.02 | 0.018 | <0.001 | <0.003 | 0.028 | 0.32 | <0.01 | 0.013 | <0.05 | <0.005 | <0.005 | <0.001 | 0.339 | <0.03 | <0.001 | <0.03
Mean | 73.74 | 7.6 | <26 | <21 | <34 | <20 | 567 | 112 | 9.6 | 7.1 | <0.26 | 1.42 | <0.82 | <0.005 | <16 | 11 | <0.02 | 0.029 | <0.001 | <0.003 | 0.175 | 0.89 | <0.01 | 0.069 | <0.05 | <0.028 | <0.006 | <0.001 | 2.262 | <0.03 | <0.001 | <0.03
Maximum | 149.95 | 7.9 | 108 | 87 | 492 | 224 | 1158 | 294 | 36.4 | 31.3 | 3.55 | 9.06 | 8.53 | 0.007 | 73 | 33 | <0.02 | 0.06 | 0.005 | 0.008 | 0.734 | 3.6 | 0.05 | 0.127 | 0.11 | 0.087 | 0.019 | 0.001 | 13.8 | <0.03 | 0.003 | 0.03
Std Dev | 58.36 | 0.1 | 15 | 12 | 40 | 22 | 130 | 39 | 4.8 | 4.2 | 0.34 | 0.99 | 0.92 | 0 | 17 | 7 | 0 | 0.007 | 0.001 | 0.001 | 0.138 | 0.58 | 0.01 | 0.024 | 0.01 | 0.018 | 0.003 | 0 | 2.438 | 0 | 0 | 0
S/X indicates 'No Sample' either due to no flow or the sampling point being out of service.
JANUARY 2, 2017 Phenol, T/X: The sample arrived at the lab improperly preserved.
JANUARY 2, 2017 BOD5, CBOD5, T/X: Improper dilution.
JANUARY 5, 2017 TKN: Sample MS failed but LCS passed.
JANUARY 7, 2017 SS, VSS, T/X: LCS failure. Insufficient sample volume for retest.
JANUARY 13, 2017 Tot_Phos: Sample MS failed but LCS passed.
FEBRUARY 6, 7, 8, 9, 11, 12, 13, 14, 17, 19, 21, 22, 23, 2017 BOD5, CBOD5, T/X: LCS failure.
FEBRUARY 7, 2017 NO2+NO3-N: Sample MS recovery failed, but LCS passed.
MARCH 1, 2, 6, 12, 13, 14, 16, 19, 21, 31, 2017 BOD5, CBOD5, T/X: LCS failure.
MARCH 3, 2017, CBOD5, T/X: Improper dilution.
MARCH 25, 2017 NH3-N, NO2+NO3_N: Sample MS recovery failed, but LCS passed.
APRIL 2,3, 2017 BOD5, CBOD5, T/X: LCS failure.
APRIL 4, 8, 9, 16, 21, 2017 BOD5, CBOD5, T/X: Dilution water blank failure.
APRIL 11, 2017 NO2+NO3_N: Sample MS recovery failed, but LCS passed.
APRIL 21, 2017 NH3-N, NO2+NO3_N: Sample MS recovery failed, but LCS passed.
MAY 6, 2017 BOD5, CBOD5, T/X: LCS failure.
MAY 13, 18, 19, 29, 2017 BOD5, CBOD5, T/X: Dilution water blank failure.
MAY 30, 2017 TKN, Tot_Phos: Sample MS failed but LCS passed.
MAY 31, 2017 BOD5, CBOD5, T/X: Improper dilution.
JUNE 6, 7, 2017 BOD5, CBOD5, T/X: LCS failure.
JUNE 11, 2017 NH3-N, NO2+NO3_N: Sample MS recovery failed, but LCS passed.
JUNE 13, 2017 NO2+NO3_N: Sample MS recovery failed, but LCS passed.
JUNE 20, 2017 BOD5, CBOD5, T/X: Dilution water blank failure.
JULY 3, 2017 TKN, Tot_Phos: Sample MS failed but LCS passed.
JULY 5, 2017 Tot_Phos, Sol_Phos; T/X: Expired Molybdate(exp. 7/9/17) was used to run the batch on 7/10/17.
JULY 26, 2017 CBOD5, T/X: Improper dilution.
AUGUST 6, 2017 NH3-N, NO2+NO3_N: Sample MS recovery failed, but LCS passed.
AUGUST 28, 2017 BOD5, CBOD5, T/X: Improper dilution.
SEPTEMBER12, 2017 NH3-N, NO2+NO3_N: Sample MS recovery failed, but LCS passed.
SEPTEMBER 13 , 2017 CBOD5, T/X: Improper dilution.
SEPTEMBER 16, 2017 BOD5, CBOD5, T/X: LCS failure.
SEPTEMBER 17, 2017 BOD5, CBOD5, T/X: Dilution water blank failure.
OCTOBER 8, 2017 NH3_N: Sample MS recovery failed, but LCS passed.
OCTOBER 11, 13, 15, 16, 2017 BOD5, CBOD5, T/X: LCS failure.
OCTOBER 17, 2017 SS & VSS: Upto 10-16-2017, the flow was low, on 10-17-2017 the flow was 139.89MGD. Probably had some solids in Tarp that came out when the flow was increased. .
OCTOBER 18, 2017 CBOD5, T/X: Improper dilution.
OCTOBER 20, 2017 NO2+NO3_N: Sample MS recovery and RPD failed, but LCS passed.
NOVEMBER 1, 6, 10, 16, 2017 BOD5, CBOD5, T/X: LCS failure.
NOVEMBER 19, 2017 BOD5, CBOD5, T/X: Improper dilution.
NOVEMBER 29, 2017 NO2+NO3_N: Sample MS recovery failed, but LCS passed.
DECEMBER 1, 18, 23, 24, 2017 BOD5, CBOD5, T/X: LCS failure.
DECEMBER 22, 2017 NO2+NO3_N: Sample MS recovery failed, but LCS passed.
DECEMBER 23, 2017 SS, VSS, T/X: Sample holding time exceeded.

## Cal TARP 2018
| FLOW | pH | BOD5 | CBOD5 | SS | VSS | TS | VTS | TKN | NH3-N | NO2+NO3_N | Tot P | Sol P | CN | Phenol | TOC | As | Ba | Cd | Cr | Cu | Fe | Pb | Mn | Hg | Ni | Se | Ag | Zn | Sb | Be | Tl
Date | MGD |  | mg/L | mg/L | mg/L | mg/L | mg/L | mg/L | mg/L | mg/L | mg/L | mg/L | mg/L | mg/L | ug/L | mg/L | mg/l | mg/L | mg/L | mg/L | mg/L | mg/L | mg/L | mg/L | ug/L | mg/L | mg/L | mg/L | mg/L | mg/L | mg/L | mg/L
2018-01-01 | 0 | N/S | N/S | N/S | N/S | N/S | N/S | N/S | N/S | N/S | N/S | N/S | N/S | N/S | N/S | N/S | N/S | N/S | N/S | N/S | N/S | N/S | N/S | N/S | N/S | N/S | N/S | N/S | N/S | N/S | N/S | N/S
2018-01-02 | 0 | N/S | N/S | N/S | N/S | N/S | N/S | N/S | N/S | N/S | N/S | N/S | N/S | N/S | N/S | N/S | N/S | N/S | N/S | N/S | N/S | N/S | N/S | N/S | N/S | N/S | N/S | N/S | N/S | N/S | N/S | N/S
2018-01-03 | 0 | N/S | N/S | N/S | N/S | N/S | N/S | N/S | N/S | N/S | N/S | N/S | N/S | N/S | N/S | N/S | N/S | N/S | N/S | N/S | N/S | N/S | N/S | N/S | N/S | N/S | N/S | N/S | N/S | N/S | N/S | N/S
2018-01-04 | 0 | N/S | N/S | N/S | N/S | N/S | N/S | N/S | N/S | N/S | N/S | N/S | N/S | N/S | N/S | N/S | N/S | N/S | N/S | N/S | N/S | N/S | N/S | N/S | N/S | N/S | N/S | N/S | N/S | N/S | N/S | N/S
2018-01-05 | 0 | N/S | N/S | N/S | N/S | N/S | N/S | N/S | N/S | N/S | N/S | N/S | N/S | N/S | N/S | N/S | N/S | N/S | N/S | N/S | N/S | N/S | N/S | N/S | N/S | N/S | N/S | N/S | N/S | N/S | N/S | N/S
2018-01-06 | 0 | N/S | N/S | N/S | N/S | N/S | N/S | N/S | N/S | N/S | N/S | N/S | N/S | N/S | N/S | N/S | N/S | N/S | N/S | N/S | N/S | N/S | N/S | N/S | N/S | N/S | N/S | N/S | N/S | N/S | N/S | N/S
2018-01-07 | 0 | N/S | N/S | N/S | N/S | N/S | N/S | N/S | N/S | N/S | N/S | N/S | N/S | N/S | N/S | N/S | N/S | N/S | N/S | N/S | N/S | N/S | N/S | N/S | N/S | N/S | N/S | N/S | N/S | N/S | N/S | N/S
2018-01-08 | 0 | N/S | N/S | N/S | N/S | N/S | N/S | N/S | N/S | N/S | N/S | N/S | N/S | N/S | N/S | N/S | N/S | N/S | N/S | N/S | N/S | N/S | N/S | N/S | N/S | N/S | N/S | N/S | N/S | N/S | N/S | N/S
2018-01-09 | 0 | N/S | N/S | N/S | N/S | N/S | N/S | N/S | N/S | N/S | N/S | N/S | N/S | N/S | N/S | N/S | N/S | N/S | N/S | N/S | N/S | N/S | N/S | N/S | N/S | N/S | N/S | N/S | N/S | N/S | N/S | N/S
2018-01-10 | 32.53 | 7.8 | 29 | 24 | 18 | 10 | 764 | 104 | 17.5 | 14.6 | <0.15 | 3.19 | 2.59 | N/S | N/S | N/S | N/S | N/S | N/S | N/S | N/S | N/S | N/S | N/S | <0.05 | N/S | N/S | N/S | N/S | N/S | N/S | N/S
2018-01-11 | 17.35 | 7.9 | 36 | 30 | 11 | 9 | 786 | 112 | 19 | 15.2 | <0.15 | 3.29 | 2.42 | N/S | N/S | N/S | N/S | N/S | N/S | N/S | N/S | N/S | N/S | N/S | N/S | N/S | N/S | N/S | N/S | N/S | N/S | N/S
2018-01-12 | 24.06 | 7.8 | 32 | 27 | 10 | 7 | 828 | 106 | 19.2 | 15.3 | 0.15 | 3.45 | 2.93 | N/S | N/S | N/S | N/S | N/S | N/S | N/S | N/S | N/S | N/S | N/S | N/S | N/S | N/S | N/S | N/S | N/S | N/S | N/S
2018-01-13 | 34.99 | 7.8 | T/X | T/X | 18 | 13 | 1012 | 114 | 18.4 | 14.2 | <0.15 | 2.8 | 2.17 | N/S | N/S | N/S | N/S | N/S | N/S | N/S | N/S | N/S | N/S | N/S | N/S | N/S | N/S | N/S | N/S | N/S | N/S | N/S
2018-01-14 | 35.03 | 7.8 | 28 | 23 | 16 | 10 | 888 | 112 | 17.5 | 14 | <0.15 | 2.42 | 1.93 | N/S | N/S | N/S | N/S | N/S | N/S | N/S | N/S | N/S | N/S | N/S | N/S | N/S | N/S | N/S | N/S | N/S | N/S | N/S
2018-01-15 | 7.77 | 8 | T/X | T/X | 10 | 7 | 826 | 100 | 16.2 | 13.1 | <0.15 | 2.22 | 1.82 | <0.005 | 34 | N/S | N/S | N/S | N/S | N/S | N/S | N/S | N/S | N/S | N/S | N/S | N/S | N/S | N/S | N/S | N/S | N/S
2018-01-16 | 23.78 | N/S | N/S | N/S | N/S | N/S | N/S | N/S | N/S | N/S | N/S | N/S | N/S | N/S | N/S | N/S | N/S | N/S | N/S | N/S | N/S | N/S | N/S | N/S | N/S | N/S | N/S | N/S | N/S | N/S | N/S | N/S
2018-01-17 | 45.46 | 8 | 39 | 31 | 80 | 65 | 914 | 132 | 19.1 | 14.8 | <0.15 | 2.79 | 2.02 | N/S | N/S | N/S | N/S | N/S | N/S | N/S | N/S | N/S | N/S | N/S | <0.05 | N/S | N/S | N/S | N/S | N/S | N/S | N/S
2018-01-18 | 50.16 | 7.8 | 50 | 42 | 33 | 20 | 930 | 150 | 20.2 | 16.7 | <0.15 | 3.18 | 2.49 | N/S | N/S | N/S | N/S | N/S | N/S | N/S | N/S | N/S | N/S | N/S | N/S | N/S | N/S | N/S | N/S | N/S | N/S | N/S
2018-01-19 | 19.84 | 7.6 | T/X | T/X | 19 | 13 | 834 | 84 | 20.2 | 17.8 | <0.15 | 3.21 | 2.44 | N/S | N/S | N/S | N/S | N/S | N/S | N/S | N/S | N/S | N/S | N/S | N/S | N/S | N/S | N/S | N/S | N/S | N/S | N/S
2018-01-20 | 11.48 | 8.1 | 40 | 39 | 15 | 13 | 826 | 98 | 19.6 | 16.2 | 0.15 | 3.14 | 2.68 | N/S | N/S | N/S | N/S | N/S | N/S | N/S | N/S | N/S | N/S | N/S | N/S | N/S | N/S | N/S | N/S | N/S | N/S | N/S
2018-01-21 | 34.61 | 7.7 | T/X | T/X | 12 | 9 | 822 | 106 | 20.2 | 16.6 | <0.15 | 3.01 | 2.47 | N/S | N/S | N/S | N/S | N/S | N/S | N/S | N/S | N/S | N/S | N/S | N/S | N/S | N/S | N/S | N/S | N/S | N/S | N/S
2018-01-22 | 47.35 | 7.8 | 40 | 29 | 12 | 11 | 846 | 116 | 19.6 | 16.2 | <0.15 | 2.82 | 2.35 | 0.006 | 53 | N/S | N/S | N/S | N/S | N/S | N/S | N/S | N/S | N/S | N/S | N/S | N/S | N/S | N/S | N/S | N/S | N/S
2018-01-23 | 62.99 | 7.7 | 35 | 32 | 22 | 16 | 1048 | 112 | 16.3 | 13.2 | <0.15 | 2.29 | 1.81 | N/S | N/S | 12 | <0.02 | 0.032 | <0.001 | <0.003 | 0.04 | 0.58 | <0.01 | 0.062 | <0.05 | 0.005 | <0.005 | <0.001 | 1.732 | <0.03 | <0.001 | <0.03
2018-01-24 | 71.96 | 7.8 | 29 | 24 | 22 | 15 | 1056 | 122 | 14.7 | 11 | <0.15 | 1.85 | 1.24 | N/S | N/S | N/S | N/S | N/S | N/S | N/S | N/S | N/S | N/S | N/S | N/S | N/S | N/S | N/S | N/S | N/S | N/S | N/S
2018-01-25 | 100.28 | 7.8 | 32 | 28 | 28 | 18 | 950 | 86 | 16.4 | 12.4 | <0.15 | 2.21 | 1.72 | N/S | N/S | N/S | N/S | N/S | N/S | N/S | N/S | N/S | N/S | N/S | N/S | N/S | N/S | N/S | N/S | N/S | N/S | N/S
2018-01-26 | 35.43 | 7.7 | 48 | 48 | 31 | 22 | 876 | 116 | 18.4 | 14.6 | <0.15 | 2.67 | 1.93 | N/S | N/S | N/S | N/S | N/S | N/S | N/S | N/S | N/S | N/S | N/S | N/S | N/S | N/S | N/S | N/S | N/S | N/S | N/S
2018-01-27 | 49.06 | 7.7 | 46 | 41 | 20 | 14 | 862 | 116 | 17.9 | 13.9 | <0.15 | 2.58 | 1.79 | N/S | N/S | N/S | N/S | N/S | N/S | N/S | N/S | N/S | N/S | N/S | N/S | N/S | N/S | N/S | N/S | N/S | N/S | N/S
2018-01-28 | 62.49 | 7.6 | 60 | 49 | 66 | 44 | 896 | 130 | 19.5 | 14.2 | <0.15 | 2.89 | 2.01 | N/S | N/S | N/S | N/S | N/S | N/S | N/S | N/S | N/S | N/S | N/S | N/S | N/S | N/S | N/S | N/S | N/S | N/S | N/S
2018-01-29 | 15.67 | 7.5 | 59 | 52 | 39 | 29 | 902 | 138 | 19.9 | 14.5 | <0.15 | 3.32 | 2.45 | 0.006 | 46 | N/S | N/S | N/S | N/S | N/S | N/S | N/S | N/S | N/S | N/S | N/S | N/S | N/S | N/S | N/S | N/S | N/S
2018-01-30 | 12.92 | 7.6 | 54 | 44 | 43 | 31 | 898 | 142 | 18.7 | 14.5 | 0.15 | 3.06 | 2.25 | N/S | N/S | 22 | <0.02 | 0.036 | <0.001 | <0.003 | 0.035 | 0.87 | <0.01 | 0.095 | <0.05 | 0.009 | 0.005 | <0.001 | 2.863 | <0.03 | <0.001 | <0.03
2018-01-31 | 34.57 | 7.6 | 48 | 43 | 25 | 17 | 890 | 174 | 17 | 12.8 | <0.15 | 2.25 | 1.49 | N/S | N/S | N/S | N/S | N/S | N/S | N/S | N/S | N/S | N/S | N/S | N/S | N/S | N/S | N/S | N/S | N/S | N/S | N/S
2018-02-01 | 0 | 7.8 | 51 | 47 | 23 | 18 | 862 | 118 | 17.5 | 14.4 | <0.15 | 2.35 | 1.53 | N/S | N/S | N/S | N/S | N/S | N/S | N/S | N/S | N/S | N/S | N/S | N/S | N/S | N/S | N/S | N/S | N/S | N/S | N/S
2018-02-02 | 0 | N/S | N/S | N/S | N/S | N/S | N/S | N/S | N/S | N/S | N/S | N/S | N/S | N/S | N/S | N/S | N/S | N/S | N/S | N/S | N/S | N/S | N/S | N/S | N/S | N/S | N/S | N/S | N/S | N/S | N/S | N/S
2018-02-03 | 0 | N/S | N/S | N/S | N/S | N/S | N/S | N/S | N/S | N/S | N/S | N/S | N/S | N/S | N/S | N/S | N/S | N/S | N/S | N/S | N/S | N/S | N/S | N/S | N/S | N/S | N/S | N/S | N/S | N/S | N/S | N/S
2018-02-04 | 31.87 | N/S | N/S | N/S | N/S | N/S | N/S | N/S | N/S | N/S | N/S | N/S | N/S | N/S | N/S | N/S | N/S | N/S | N/S | N/S | N/S | N/S | N/S | N/S | N/S | N/S | N/S | N/S | N/S | N/S | N/S | N/S
2018-02-05 | 43.82 | 7.6 | 60 | 52 | 32 | 20 | 860 | 130 | 18.3 | 14.9 | <0.15 | 2.26 | 1.37 | 0.006 | 36 | N/S | N/S | N/S | N/S | N/S | N/S | N/S | N/S | N/S | N/S | N/S | N/S | N/S | N/S | N/S | N/S | N/S
2018-02-06 | 34.99 | 7.5 | 62 | 51 | 30 | 21 | 838 | 130 | 18.5 | 15.2 | <0.15 | 2.12 | 1.22 | N/S | N/S | 28 | <0.02 | 0.036 | <0.001 | <0.003 | 0.106 | 1.15 | <0.01 | 0.099 | <0.05 | 0.01 | <0.005 | <0.001 | 2.298 | <0.03 | <0.001 | <0.03
2018-02-07 | 34.99 | 7.6 | 37 | 34 | 21 | 16 | 938 | 156 | 16.2 | 12 | <0.15 | 2 | 1.25 | N/S | N/S | N/S | N/S | N/S | N/S | N/S | N/S | N/S | N/S | N/S | N/S | N/S | N/S | N/S | N/S | N/S | N/S | N/S
2018-02-08 | 35.28 | 7.8 | 26 | 20 | 17 | 11 | 946 | 106 | 15.9 | 12.6 | <0.15 | 1.97 | 1.29 | N/S | N/S | N/S | N/S | N/S | N/S | N/S | N/S | N/S | N/S | N/S | N/S | N/S | N/S | N/S | N/S | N/S | N/S | N/S
2018-02-09 | 35.3 | 7.7 | 25 | 21 | 23 | 16 | 872 | 106 | 17.3 | 13.6 | <0.15 | 2.28 | 1.54 | N/S | N/S | N/S | N/S | N/S | N/S | N/S | N/S | N/S | N/S | N/S | N/S | N/S | N/S | N/S | N/S | N/S | N/S | N/S
2018-02-10 | 35.3 | 7.7 | 23 | 24 | 20 | 12 | 900 | 110 | 17.3 | 14.1 | <0.15 | 2.49 | 1.69 | N/S | N/S | N/S | N/S | N/S | N/S | N/S | N/S | N/S | N/S | N/S | N/S | N/S | N/S | N/S | N/S | N/S | N/S | N/S
2018-02-11 | 35.26 | 7.6 | 32 | 31 | 19 | 14 | 932 | 88 | 18 | 13.9 | <0.15 | 2.47 | 1.7 | N/S | N/S | N/S | N/S | N/S | N/S | N/S | N/S | N/S | N/S | N/S | N/S | N/S | N/S | N/S | N/S | N/S | N/S | N/S
2018-02-12 | 11.06 | 7.6 | 42 | 35 | 26 | 17 | 934 | 130 | 18.5 | 15.2 | <0.15 | 2.72 | 1.77 | 0.005 | T/X | N/S | N/S | N/S | N/S | N/S | N/S | N/S | N/S | N/S | N/S | N/S | N/S | N/S | N/S | N/S | N/S | N/S
2018-02-13 | 0 | N/S | N/S | N/S | N/S | N/S | N/S | N/S | N/S | N/S | N/S | N/S | N/S | N/S | N/S | N/S | N/S | N/S | N/S | N/S | N/S | N/S | N/S | N/S | N/S | N/S | N/S | N/S | N/S | N/S | N/S | N/S
2018-02-14 | 27.29 | 7.7 | 34 | 28 | 19 | 12 | 962 | 126 | 19 | 16.5 | <0.15 | 2.62 | 1.86 | N/S | N/S | N/S | N/S | N/S | N/S | N/S | N/S | N/S | N/S | N/S | N/S | N/S | N/S | N/S | N/S | N/S | N/S | N/S
2018-02-15 | 17 | 7.7 | 45 | 36 | 30 | 22 | 1040 | 158 | 17.1 | 14 | <0.15 | 2.26 | 1.24 | N/S | N/S | N/S | N/S | N/S | N/S | N/S | N/S | N/S | N/S | N/S | N/S | N/S | N/S | N/S | N/S | N/S | N/S | N/S
2018-02-16 | 79.95 | 7.6 | 41 | 34 | 33 | 22 | 1404 | 258 | 12.5 | 9.1 | 0.4 | 1.36 | 0.51 | N/S | N/S | N/S | N/S | N/S | N/S | N/S | N/S | N/S | N/S | N/S | N/S | N/S | N/S | N/S | N/S | N/S | N/S | N/S
2018-02-17 | 109.92 | 7.7 | 50 | 37 | 33 | 22 | 1356 | 278 | 13.9 | 10.2 | <0.15 | 1.57 | 0.58 | N/S | N/S | N/S | N/S | N/S | N/S | N/S | N/S | N/S | N/S | N/S | N/S | N/S | N/S | N/S | N/S | N/S | N/S | N/S
2018-02-18 | 98.52 | 7.6 | T/X | T/X | 66 | 42 | 1236 | 202 | 14.2 | 10.7 | <0.15 | 1.59 | 0.59 | N/S | N/S | N/S | N/S | N/S | N/S | N/S | N/S | N/S | N/S | N/S | N/S | N/S | N/S | N/S | N/S | N/S | N/S | N/S
2018-02-19 | 40.67 | 7.5 | 59 | 47 | 45 | 33 | 1134 | 146 | 17 | 12.5 | <0.15 | 2.61 | 1.68 | 0.005 | 16 | N/S | N/S | N/S | N/S | N/S | N/S | N/S | N/S | N/S | N/S | N/S | N/S | N/S | N/S | N/S | N/S | N/S
2018-02-20 | 18.36 | 7.5 | 45 | 37 | 40 | 27 | 1184 | 134 | 12.8 | 9.4 | <0.15 | 3.12 | 1.86 | N/S | N/S | 16 | <0.02 | 0.037 | <0.001 | <0.003 | 0.483 | 1.09 | 0.02 | 0.07 | T/X | 0.01 | 0.009 | <0.001 | 2.82 | <0.03 | <0.001 | <0.03
2018-02-21 | 68.54 | 7.5 | 14 | 11 | 30 | 16 | 832 | 82 | 2.2 | 0.7 | 1.09 | 0.46 | 0.14 | N/S | N/S | N/S | N/S | N/S | N/S | N/S | N/S | N/S | N/S | N/S | N/S | N/S | N/S | N/S | N/S | N/S | N/S | N/S
2018-02-22 | 132.61 | 7.6 | 20 | 14 | 36 | 21 | 798 | 130 | 4.8 | 2.3 | 3.02 | 0.5 | 0.17 | N/S | N/S | N/S | N/S | N/S | N/S | N/S | N/S | N/S | N/S | N/S | N/S | N/S | N/S | N/S | N/S | N/S | N/S | N/S
2018-02-23 | 143.96 | 7.7 | 23 | 16 | 51 | 27 | 870 | 160 | 6.6 | 3.9 | 2.47 | 0.62 | 0.13 | N/S | N/S | N/S | N/S | N/S | N/S | N/S | N/S | N/S | N/S | N/S | N/S | N/S | N/S | N/S | N/S | N/S | N/S | N/S
2018-02-24 | 143.88 | 7.6 | 17 | 14 | 27 | 18 | 854 | 158 | 6.9 | 4.1 | 1.83 | 0.58 | 0.26 | N/S | N/S | N/S | N/S | N/S | N/S | N/S | N/S | N/S | N/S | N/S | N/S | N/S | N/S | N/S | N/S | N/S | N/S | N/S
2018-02-25 | 143.94 | 7.7 | 14 | 11 | 19 | 12 | 838 | 108 | 6.6 | 4.6 | 1.27 | 0.57 | 0.27 | N/S | N/S | N/S | N/S | N/S | N/S | N/S | N/S | N/S | N/S | N/S | N/S | N/S | N/S | N/S | N/S | N/S | N/S | N/S
2018-02-26 | 143.67 | 7.6 | 17 | 13 | 14 | 14 | 838 | 156 | 6 | 4.8 | 0.78 | 0.7 | 0.33 | 0.006 | <5 | N/S | N/S | N/S | N/S | N/S | N/S | N/S | N/S | N/S | N/S | N/S | N/S | N/S | N/S | N/S | N/S | N/S
2018-02-27 | 143.8 | 7.5 | 42 | 33 | 40 | 27 | 942 | 144 | 11.1 | 6.7 | 0.41 | 3.77 | 2.81 | N/S | N/S | 19 | <0.02 | 0.044 | <0.001 | 0.003 | 0.057 | 0.7 | <0.01 | 0.079 | <0.05 | 0.007 | 0.008 | <0.001 | 0.635 | <0.03 | <0.001 | <0.03
2018-02-28 | 143.9 | 7.6 | 22 | 16 | 20 | 15 | 802 | 104 | 7.5 | 5 | <0.15 | 0.94 | 0.47 | N/S | N/S | N/S | N/S | N/S | N/S | N/S | N/S | N/S | N/S | N/S | N/S | N/S | N/S | N/S | N/S | N/S | N/S | N/S
2018-03-01 | 123.14 | 7.6 | 30 | 24 | 30 | 20 | 740 | 108 | 6.8 | 4.1 | 0.27 | 1.17 | 0.52 | N/S | N/S | N/S | N/S | N/S | N/S | N/S | N/S | N/S | N/S | N/S | N/S | N/S | N/S | N/S | N/S | N/S | N/S | N/S
2018-03-02 | 147.16 | 7.7 | 25 | 21 | 35 | 23 | 590 | 98 | 7 | 4.5 | 1.46 | 0.78 | 0.26 | N/S | N/S | N/S | N/S | N/S | N/S | N/S | N/S | N/S | N/S | N/S | N/S | N/S | N/S | N/S | N/S | N/S | N/S | N/S
2018-03-03 | 143.17 | 7.7 | 24 | 21 | 24 | 16 | 700 | 118 | 8 | 5.1 | 0.4 | 0.88 | 0.31 | N/S | N/S | N/S | N/S | N/S | N/S | N/S | N/S | N/S | N/S | N/S | N/S | N/S | N/S | N/S | N/S | N/S | N/S | N/S
2018-03-04 | 143.9 | 7.6 | 53 | 40 | 59 | 44 | 780 | 124 | 8.8 | 5.1 | 0.2 | 1.18 | 0.25 | N/S | N/S | N/S | N/S | N/S | N/S | N/S | N/S | N/S | N/S | N/S | N/S | N/S | N/S | N/S | N/S | N/S | N/S | N/S
2018-03-05 | 152.15 | 7.6 | 24 | 18 | 36 | 21 | 672 | 88 | 6.9 | 4.4 | 0.41 | 0.94 | 0.39 | 0.006 | <5 | N/S | N/S | N/S | N/S | N/S | N/S | N/S | N/S | N/S | N/S | N/S | N/S | N/S | N/S | N/S | N/S | N/S
2018-03-06 | 146.03 | 7.5 | 11 | 7 | 25 | 17 | 594 | 96 | 3.3 | 2.3 | 1.62 | 0.39 | 0.18 | N/S | N/S | 5 | <0.02 | 0.029 | <0.001 | <0.003 | 0.11 | 0.61 | 0.01 | 0.043 | <0.05 | 0.014 | 0.013 | 0.001 | 0.883 | <0.03 | <0.001 | <0.03
2018-03-07 | 140.02 | 7.6 | 18 | 15 | 16 | 11 | 682 | 106 | 6.8 | 4.7 | 0.51 | 0.73 | 0.32 | N/S | N/S | N/S | N/S | N/S | N/S | N/S | N/S | N/S | N/S | N/S | N/S | N/S | N/S | N/S | N/S | N/S | N/S | N/S
2018-03-08 | 144.41 | 7.6 | 14 | 11 | 10 | 6 | 692 | 82 | 6.2 | 4.3 | 0.53 | 0.58 | 0.24 | N/S | N/S | N/S | N/S | N/S | N/S | N/S | N/S | N/S | N/S | N/S | N/S | N/S | N/S | N/S | N/S | N/S | N/S | N/S
2018-03-09 | 143.9 | 7.7 | 14 | 10 | 12 | 8 | 646 | 80 | 6.1 | 4.5 | 0.43 | 0.65 | 0.26 | N/S | N/S | N/S | N/S | N/S | N/S | N/S | N/S | N/S | N/S | N/S | N/S | N/S | N/S | N/S | N/S | N/S | N/S | N/S
2018-03-10 | 143.99 | 7.7 | T/X | T/X | 12 | 7 | 602 | 74 | 4 | 2.9 | 1.3 | 0.42 | 0.25 | N/S | N/S | N/S | N/S | N/S | N/S | N/S | N/S | N/S | N/S | N/S | N/S | N/S | N/S | N/S | N/S | N/S | N/S | N/S
2018-03-11 | 137.88 | 7.6 | 9 | 5 | 23 | 17 | 600 | 74 | 4.5 | 3.3 | 0.85 | 0.42 | 0.19 | N/S | N/S | N/S | N/S | N/S | N/S | N/S | N/S | N/S | N/S | N/S | N/S | N/S | N/S | N/S | N/S | N/S | N/S | N/S
2018-03-12 | 142.21 | 7.7 | T/X | T/X | 8 | 5 | 584 | 72 | 5 | 3.8 | 0.56 | 0.44 | 0.17 | <0.005 | <5 | N/S | N/S | N/S | N/S | N/S | N/S | N/S | N/S | N/S | N/S | N/S | N/S | N/S | N/S | N/S | N/S | N/S
2018-03-13 | 145.81 | 7.5 | 15 | 9 | 21 | 12 | 666 | 100 | 6.5 | 4.8 | 0.37 | 0.65 | 0.18 | N/S | N/S | 5 | <0.02 | 0.032 | <0.001 | <0.003 | 0.098 | 0.94 | 0.01 | 0.054 | <0.05 | 0.023 | 0.005 | <0.001 | 1.656 | <0.03 | <0.001 | <0.03
2018-03-14 | 222.2 | 7.6 | 19 | 15 | 100 | 46 | 628 | 94 | 6.3 | 3.8 | 0.4 | 0.74 | 0.17 | N/S | N/S | N/S | N/S | N/S | N/S | N/S | N/S | N/S | N/S | N/S | N/S | N/S | N/S | N/S | N/S | N/S | N/S | N/S
2018-03-15 | 188.64 | 7.5 | 5 | 5 | 38 | 17 | 576 | 78 | 3.9 | 2.6 | 1.43 | 0.42 | 0.23 | N/S | N/S | N/S | N/S | N/S | N/S | N/S | N/S | N/S | N/S | N/S | N/S | N/S | N/S | N/S | N/S | N/S | N/S | N/S
2018-03-16 | 261.51 | 7.5 | 9 | 9 | 23 | 13 | 572 | 44 | 2.9 | 2.9 | 0.69 | 0.53 | 0.19 | N/S | N/S | N/S | N/S | N/S | N/S | N/S | N/S | N/S | N/S | N/S | N/S | N/S | N/S | N/S | N/S | N/S | N/S | N/S
2018-03-17 | 233.87 | 7.5 | 20 | 17 | 39 | 22 | 632 | 74 | 7.2 | 4.5 | 0.28 | 0.89 | 0.26 | N/S | N/S | N/S | N/S | N/S | N/S | N/S | N/S | N/S | N/S | N/S | N/S | N/S | N/S | N/S | N/S | N/S | N/S | N/S
2018-03-18 | 215.79 | 7.5 | 14 | 11 | 37 | 16 | 628 | 60 | 6.7 | 4.5 | 0.41 | 0.81 | 0.37 | N/S | N/S | N/S | N/S | N/S | N/S | N/S | N/S | N/S | N/S | N/S | N/S | N/S | N/S | N/S | N/S | N/S | N/S | N/S
2018-03-19 | 238.09 | 7.6 | 13 | 8 | 26 | 22 | 642 | 92 | 5.4 | 3.6 | 0.19 | 0.58 | 0.14 | <0.005 | <5 | N/S | N/S | N/S | N/S | N/S | N/S | N/S | N/S | N/S | N/S | N/S | N/S | N/S | N/S | N/S | N/S | N/S
2018-03-20 | 264.06 | 7.4 | 34 | 24 | 79 | 49 | 686 | 130 | 5.5 | 3.2 | 0.4 | 0.69 | 0.24 | N/S | N/S | 7 | <0.02 | 0.032 | <0.001 | 0.003 | 0.357 | 1.1 | 0.03 | 0.052 | 0.07 | 0.012 | <0.005 | <0.001 | 1.975 | <0.03 | <0.001 | <0.03
2018-03-21 | 145.2 | 7.5 | 15 | 13 | 77 | 19 | 694 | 122 | 5.6 | 3.4 | 0.33 | 0.82 | 0.29 | N/S | N/S | N/S | N/S | N/S | N/S | N/S | N/S | N/S | N/S | N/S | N/S | N/S | N/S | N/S | N/S | N/S | N/S | N/S
2018-03-22 | 228.4 | 7.6 | 6 | 4 | 49 | 8 | 522 | 84 | 2.4 | 1 | 1.07 | 0.48 | <0.10 | N/S | N/S | N/S | N/S | N/S | N/S | N/S | N/S | N/S | N/S | N/S | N/S | N/S | N/S | N/S | N/S | N/S | N/S | N/S
2018-03-23 | 234.88 | 7.9 | 3 | 2 | 18 | 9 | 450 | 80 | 1.3 | 0.4 | 1.19 | 0.25 | 0.14 | N/S | N/S | N/S | N/S | N/S | N/S | N/S | N/S | N/S | N/S | N/S | N/S | N/S | N/S | N/S | N/S | N/S | N/S | N/S
2018-03-24 | 277.79 | 7.6 | 6 | 5 | 20 | 6 | 462 | 72 | 2.3 | 0.8 | 1.16 | 0.3 | 0.17 | N/S | N/S | N/S | N/S | N/S | N/S | N/S | N/S | N/S | N/S | N/S | N/S | N/S | N/S | N/S | N/S | N/S | N/S | N/S
2018-03-25 | 284.91 | 7.6 | T/X | T/X | 25 | 8 | 510 | 122 | 2.2 | 1.2 | 1.18 | 0.32 | 0.16 | N/S | N/S | N/S | N/S | N/S | N/S | N/S | N/S | N/S | N/S | N/S | N/S | N/S | N/S | N/S | N/S | N/S | N/S | N/S
2018-03-26 | 254.38 | 7.6 | T/X | T/X | 29 | 12 | 444 | 96 | 2.5 | 1 | 1.26 | 0.36 | 0.12 | <0.005 | <5 | N/S | N/S | N/S | N/S | N/S | N/S | N/S | N/S | N/S | N/S | N/S | N/S | N/S | N/S | N/S | N/S | N/S
2018-03-27 | 200.11 | 7.6 | 32 | 18 | 126 | 52 | 646 | 138 | 9.2 | 4.3 | 1.06 | 1.34 | 0.32 | N/S | N/S | 9 | <0.02 | 0.033 | <0.001 | 0.005 | 0.463 | 2.37 | 0.04 | 0.054 | 0.1 | 0.032 | 0.005 | <0.001 | 9.61 | <0.03 | <0.001 | <0.03
2018-03-28 | 264.84 | 7.5 | 11 | 6 | 40 | 17 | 536 | 96 | 3.3 | 1.3 | 1.73 | 0.51 | 0.15 | N/S | N/S | N/S | N/S | N/S | N/S | N/S | N/S | N/S | N/S | N/S | N/S | N/S | N/S | N/S | N/S | N/S | N/S | N/S
2018-03-29 | 190.55 | 7.5 | 11 | 4 | 23 | 8 | 506 | 58 | 3.1 | 1.5 | 1.35 | 0.35 | 0.14 | N/S | N/S | N/S | N/S | N/S | N/S | N/S | N/S | N/S | N/S | N/S | N/S | N/S | N/S | N/S | N/S | N/S | N/S | N/S
2018-03-30 | 99.33 | 7.6 | 5 | 5 | 10 | 4 | 418 | 92 | 2.6 | 1.2 | 0.77 | 0.41 | 0.24 | N/S | N/S | N/S | N/S | N/S | N/S | N/S | N/S | N/S | N/S | N/S | N/S | N/S | N/S | N/S | N/S | N/S | N/S | N/S
2018-03-31 | 135.73 | 7.4 | T/X | T/X | 25 | 10 | 452 | 98 | 4.2 | 1.8 | 1.04 | 0.85 | 0.23 | N/S | N/S | N/S | N/S | N/S | N/S | N/S | N/S | N/S | N/S | N/S | N/S | N/S | N/S | N/S | N/S | N/S | N/S | N/S
2018-04-01 | 62.79 | 7.4 | T/X | T/X | 30 | 15 | 630 | 130 | 8.7 | 5.2 | <0.15 | 1.3 | 0.37 | N/S | N/S | N/S | N/S | N/S | N/S | N/S | N/S | N/S | N/S | N/S | N/S | N/S | N/S | N/S | N/S | N/S | N/S | N/S
2018-04-02 | 0 | N/S | N/S | N/S | N/S | N/S | N/S | N/S | N/S | N/S | N/S | N/S | N/S | N/S | N/S | N/S | N/S | N/S | N/S | N/S | N/S | N/S | N/S | N/S | N/S | N/S | N/S | N/S | N/S | N/S | N/S | N/S
2018-04-03 | 0 | N/S | N/S | N/S | N/S | N/S | N/S | N/S | N/S | N/S | N/S | N/S | N/S | N/S | N/S | N/S | N/S | N/S | N/S | N/S | N/S | N/S | N/S | N/S | N/S | N/S | N/S | N/S | N/S | N/S | N/S | N/S
2018-04-04 | 21.33 | 7.6 | 60 | 50 | 54 | 32 | 736 | 128 | 16.6 | 11.8 | <0.15 | 2.54 | 1.15 | N/S | N/S | N/S | N/S | N/S | N/S | N/S | N/S | N/S | N/S | N/S | N/S | N/S | N/S | N/S | N/S | N/S | N/S | N/S
2018-04-05 | 45.75 | 7.4 | 57 | 55 | 25 | 16 | 738 | 138 | 16.5 | 12.4 | <0.15 | 2.91 | 1.16 | N/S | N/S | N/S | N/S | N/S | N/S | N/S | N/S | N/S | N/S | N/S | N/S | N/S | N/S | N/S | N/S | N/S | N/S | N/S
2018-04-06 | 21.22 | 7.5 | 47 | T/X | 22 | 16 | 772 | 154 | 16.5 | 12.5 | <0.15 | 2.09 | 1.3 | N/S | N/S | N/S | N/S | N/S | N/S | N/S | N/S | N/S | N/S | N/S | N/S | N/S | N/S | N/S | N/S | N/S | N/S | N/S
2018-04-07 | 0 | N/S | N/S | N/S | N/S | N/S | N/S | N/S | N/S | N/S | N/S | N/S | N/S | N/S | N/S | N/S | N/S | N/S | N/S | N/S | N/S | N/S | N/S | N/S | N/S | N/S | N/S | N/S | N/S | N/S | N/S | N/S
2018-04-08 | 0 | N/S | N/S | N/S | N/S | N/S | N/S | N/S | N/S | N/S | N/S | N/S | N/S | N/S | N/S | N/S | N/S | N/S | N/S | N/S | N/S | N/S | N/S | N/S | N/S | N/S | N/S | N/S | N/S | N/S | N/S | N/S
2018-04-09 | 16.93 | 7.8 | 30 | 27 | 20 | 13 | 752 | 120 | 16.2 | 13.8 | <0.15 | 2.82 | 2 | 0.005 | 19 | N/S | N/S | N/S | N/S | N/S | N/S | N/S | N/S | N/S | N/S | N/S | N/S | N/S | N/S | N/S | N/S | N/S
2018-04-10 | 25.7 | 7.6 | 42 | T/X | 18 | 10 | 804 | 96 | 16.9 | 13.4 | <0.15 | 2.07 | 0.98 | N/S | N/S | 20 | <0.05 | 0.038 | <0.005 | <0.005 | 1.16 | 0.86 | 0.04 | 0.088 | <0.05 | 0.01 | <0.050 | <0.005 | 0.54 | <0.05 | <0.003 | <0.10
2018-04-11 | 26.19 | 7.6 | 38 | 35 | 25 | 17 | 842 | 156 | 17.8 | 14.2 | <0.15 | 2.17 | 1.12 | N/S | N/S | N/S | N/S | N/S | N/S | N/S | N/S | N/S | N/S | N/S | N/S | N/S | N/S | N/S | N/S | N/S | N/S | N/S
2018-04-12 | 35.98 | 7.6 | 40 | 41 | 25 | 16 | 820 | 130 | 17.9 | 14.5 | <0.15 | 1.74 | 0.5 | N/S | N/S | N/S | N/S | N/S | N/S | N/S | N/S | N/S | N/S | N/S | N/S | N/S | N/S | N/S | N/S | N/S | N/S | N/S
2018-04-13 | 35.98 | 7.5 | 36 | 28 | 31 | 19 | 812 | 118 | 17 | 13.8 | 0.15 | 1.91 | 0.59 | N/S | N/S | N/S | N/S | N/S | N/S | N/S | N/S | N/S | N/S | N/S | N/S | N/S | N/S | N/S | N/S | N/S | N/S | N/S
2018-04-14 | 35.33 | 7.6 | 51 | T/X | 46 | 30 | 816 | 132 | 18.6 | 14.1 | <0.15 | 2.47 | 1.04 | N/S | N/S | N/S | N/S | N/S | N/S | N/S | N/S | N/S | N/S | N/S | N/S | N/S | N/S | N/S | N/S | N/S | N/S | N/S
2018-04-15 | 48.47 | 7.6 | 41 | 42 | 296 | 200 | 762 | 114 | 17.2 | 13.4 | <0.15 | 2.15 | 0.98 | N/S | N/S | N/S | N/S | N/S | N/S | N/S | N/S | N/S | N/S | N/S | N/S | N/S | N/S | N/S | N/S | N/S | N/S | N/S
2018-04-16 | 117.74 | 7.6 | 53 | 46 | 105 | 87 | 764 | 184 | 10.7 | 7.6 | 0.6 | 1.37 | 0.49 | <0.005 | 8 | N/S | N/S | N/S | N/S | N/S | N/S | N/S | N/S | N/S | N/S | N/S | N/S | N/S | N/S | N/S | N/S | N/S
2018-04-17 | 98.32 | 7.7 | 25 | 18 | 25 | 16 | 550 | 114 | 8.8 | 5.7 | 0.45 | 0.92 | 0.46 | N/S | N/S | 9 | <0.05 | 0.029 | <0.005 | <0.005 | 0.101 | 0.57 | <0.03 | 0.051 | <0.05 | 0.012 | <0.050 | <0.005 | 2.4 | <0.05 | <0.003 | <0.10
2018-04-18 | 71.91 | 7.6 | 18 | 16 | 12 | 8 | 576 | 86 | 8.2 | 5.9 | <0.15 | 0.88 | 0.48 | N/S | N/S | N/S | N/S | N/S | N/S | N/S | N/S | N/S | N/S | N/S | N/S | N/S | N/S | N/S | N/S | N/S | N/S | N/S
2018-04-19 | 45.65 | 7.6 | 21 | 19 | 12 | 8 | 664 | 116 | 9.9 | 7.4 | <0.15 | 1.11 | 0.43 | N/S | N/S | N/S | N/S | N/S | N/S | N/S | N/S | N/S | N/S | N/S | N/S | N/S | N/S | N/S | N/S | N/S | N/S | N/S
2018-04-20 | 40.16 | 7.6 | 40 | 30 | 56 | 30 | 800 | 130 | 14.7 | 10.2 | 0.31 | 1.76 | 0.44 | N/S | N/S | N/S | N/S | N/S | N/S | N/S | N/S | N/S | N/S | N/S | N/S | N/S | N/S | N/S | N/S | N/S | N/S | N/S
2018-04-21 | 39.98 | 7.7 | 34 | 37 | 28 | 21 | 754 | 124 | 11.9 | 8.6 | <0.15 | 1.53 | 0.93 | N/S | N/S | N/S | N/S | N/S | N/S | N/S | N/S | N/S | N/S | N/S | N/S | N/S | N/S | N/S | N/S | N/S | N/S | N/S
2018-04-22 | 39.98 | 7.7 | 34 | 28 | 29 | 15 | 740 | 104 | 11.9 | 9 | <0.15 | 1.73 | 1.06 | N/S | N/S | N/S | N/S | N/S | N/S | N/S | N/S | N/S | N/S | N/S | N/S | N/S | N/S | N/S | N/S | N/S | N/S | N/S
2018-04-23 | 31.78 | 7.7 | T/X | T/X | 32 | 19 | 754 | 128 | 12 | 9.6 | <0.15 | 1.61 | 0.98 | <0.005 | 8 | N/S | N/S | N/S | N/S | N/S | N/S | N/S | N/S | N/S | N/S | N/S | N/S | N/S | N/S | N/S | N/S | N/S
2018-04-24 | 41.75 | 7.6 | 29 | 32 | 16 | 11 | 670 | 132 | 11.5 | 9.3 | <0.15 | 1.54 | 0.72 | N/S | N/S | 15 | <0.05 | 0.032 | <0.005 | <0.005 | 0.043 | 0.69 | <0.03 | 0.079 | 0.05 | 0.007 | <0.050 | <0.005 | 0.66 | <0.05 | <0.003 | <0.10
2018-04-25 | 72.24 | 7.6 | 34 | 28 | 35 | 25 | 710 | 150 | 12.3 | 9.9 | <0.15 | 1.66 | 0.7 | N/S | N/S | N/S | N/S | N/S | N/S | N/S | N/S | N/S | N/S | N/S | N/S | N/S | N/S | N/S | N/S | N/S | N/S | N/S
2018-04-26 | 21.12 | 7.5 | 56 | 48 | 41 | 33 | 748 | 132 | 14.8 | 10.7 | <0.15 | 2.33 | 1.18 | N/S | N/S | N/S | N/S | N/S | N/S | N/S | N/S | N/S | N/S | N/S | N/S | N/S | N/S | N/S | N/S | N/S | N/S | N/S
2018-04-27 | 0 | N/S | N/S | N/S | N/S | N/S | N/S | N/S | N/S | N/S | N/S | N/S | N/S | N/S | N/S | N/S | N/S | N/S | N/S | N/S | N/S | N/S | N/S | N/S | N/S | N/S | N/S | N/S | N/S | N/S | N/S | N/S
2018-04-28 | 0 | N/S | N/S | N/S | N/S | N/S | N/S | N/S | N/S | N/S | N/S | N/S | N/S | N/S | N/S | N/S | N/S | N/S | N/S | N/S | N/S | N/S | N/S | N/S | N/S | N/S | N/S | N/S | N/S | N/S | N/S | N/S
2018-04-29 | 0 | N/S | N/S | N/S | N/S | N/S | N/S | N/S | N/S | N/S | N/S | N/S | N/S | N/S | N/S | N/S | N/S | N/S | N/S | N/S | N/S | N/S | N/S | N/S | N/S | N/S | N/S | N/S | N/S | N/S | N/S | N/S
2018-04-30 | 58.46 | 7.7 | 40 | 35 | 13 | 7 | 724 | 136 | 13.5 | 12 | <0.15 | 1.95 | 0.73 | <0.005 | 50 | N/S | N/S | N/S | N/S | N/S | N/S | N/S | N/S | N/S | N/S | N/S | N/S | N/S | N/S | N/S | N/S | N/S
2018-05-01 | 49.38 | 7.6 | 43 | 43 | 17 | 11 | 768 | 102 | 16 | 13.6 | <0.15 | 2.62 | 1.48 | N/S | N/S | 22 | <0.05 | 0.038 | <0.005 | <0.005 | 0.126 | 1.03 | <0.03 | 0.076 | <0.05 | 0.016 | <0.050 | <0.005 | 2.757 | <0.05 | <0.003 | <0.10
2018-05-02 | 30.47 | 7.6 | 45 | 45 | 25 | 15 | 840 | 160 | 16.7 | 13.5 | <0.15 | 2.74 | 1.56 | N/S | N/S | N/S | N/S | N/S | N/S | N/S | N/S | N/S | N/S | N/S | N/S | N/S | N/S | N/S | N/S | N/S | N/S | N/S
2018-05-03 | 81.84 | 7.5 | 52 | 51 | 22 | 12 | 794 | 158 | 16.3 | 13.3 | <0.15 | 2.6 | 1.28 | N/S | N/S | N/S | N/S | N/S | N/S | N/S | N/S | N/S | N/S | N/S | N/S | N/S | N/S | N/S | N/S | N/S | N/S | N/S
2018-05-04 | 54.67 | 7.4 | 53 | 49 | 61 | 40 | 526 | 94 | 11.1 | 7 | <0.15 | 2.17 | 1.1 | N/S | N/S | N/S | N/S | N/S | N/S | N/S | N/S | N/S | N/S | N/S | N/S | N/S | N/S | N/S | N/S | N/S | N/S | N/S
2018-05-05 | 34.82 | 7.5 | 41 | 44 | 34 | 22 | 662 | 110 | 12.9 | 9.3 | <0.15 | 3.43 | 2.21 | N/S | N/S | N/S | N/S | N/S | N/S | N/S | N/S | N/S | N/S | N/S | N/S | N/S | N/S | N/S | N/S | N/S | N/S | N/S
2018-05-06 | 9.16 | 7.6 | 60 | 60 | 43 | 34 | 744 | 122 | 15.2 | 12 | <0.15 | 2.55 | 1.05 | N/S | N/S | N/S | N/S | N/S | N/S | N/S | N/S | N/S | N/S | N/S | N/S | N/S | N/S | N/S | N/S | N/S | N/S | N/S
2018-05-07 | 0 | N/S | N/S | N/S | N/S | N/S | N/S | N/S | N/S | N/S | N/S | N/S | N/S | N/S | N/S | N/S | N/S | N/S | N/S | N/S | N/S | N/S | N/S | N/S | N/S | N/S | N/S | N/S | N/S | N/S | N/S | N/S
2018-05-08 | 0 | N/S | N/S | N/S | N/S | N/S | N/S | N/S | N/S | N/S | N/S | N/S | N/S | N/S | N/S | N/S | N/S | N/S | N/S | N/S | N/S | N/S | N/S | N/S | N/S | N/S | N/S | N/S | N/S | N/S | N/S | N/S
2018-05-09 | 40.91 | 7.7 | 53 | 48 | 31 | 18 | 718 | 114 | 16.5 | 14.3 | <0.15 | 2.46 | 1.37 | N/S | N/S | N/S | N/S | N/S | N/S | N/S | N/S | N/S | N/S | N/S | N/S | N/S | N/S | N/S | N/S | N/S | N/S | N/S
2018-05-10 | 45.41 | 7.5 | 45 | 39 | 23 | 16 | 770 | 132 | 15.2 | 12.4 | <0.15 | 2.08 | 1 | N/S | N/S | N/S | N/S | N/S | N/S | N/S | N/S | N/S | N/S | N/S | N/S | N/S | N/S | N/S | N/S | N/S | N/S | N/S
2018-05-11 | 34.98 | 7.6 | 43 | 49 | 24 | 14 | 816 | 168 | 16.9 | 13.7 | <0.15 | 2.31 | 1.21 | N/S | N/S | N/S | N/S | N/S | N/S | N/S | N/S | N/S | N/S | N/S | N/S | N/S | N/S | N/S | N/S | N/S | N/S | N/S
2018-05-12 | 36.51 | 7.5 | 43 | 43 | 28 | 17 | 798 | 124 | 15.4 | 12.3 | <0.15 | 2.13 | 1.06 | N/S | N/S | N/S | N/S | N/S | N/S | N/S | N/S | N/S | N/S | N/S | N/S | N/S | N/S | N/S | N/S | N/S | N/S | N/S
2018-05-13 | 102.62 | 7.4 | 40 | 31 | 58 | 33 | 588 | 124 | 10.2 | 7.1 | 0.17 | 1.64 | 0.61 | N/S | N/S | N/S | N/S | N/S | N/S | N/S | N/S | N/S | N/S | N/S | N/S | N/S | N/S | N/S | N/S | N/S | N/S | N/S
2018-05-14 | 105.85 | 7.5 | 30 | 28 | 61 | 36 | 478 | 104 | 8.1 | 5.2 | 0.16 | 1.02 | 0.3 | <0.005 | <5 | N/S | N/S | N/S | N/S | N/S | N/S | N/S | N/S | N/S | N/S | N/S | N/S | N/S | N/S | N/S | N/S | N/S
2018-05-15 | 111.12 | 7.5 | 22 | 13 | 18 | 8 | 418 | 62 | 2.8 | 3.5 | <0.15 | 1.08 | 0.65 | N/S | N/S | 8 | <0.05 | 0.024 | <0.005 | <0.005 | 0.098 | 0.82 | <0.03 | 0.068 | <0.05 | 0.014 | <0.050 | <0.005 | 0.913 | <0.05 | <0.003 | <0.10
2018-05-16 | 165.94 | 7.6 | 19 | 14 | 29 | 12 | 504 | 52 | 6.3 | 4.3 | 0.27 | 0.8 | 0.15 | N/S | N/S | N/S | N/S | N/S | N/S | N/S | N/S | N/S | N/S | N/S | N/S | N/S | N/S | N/S | N/S | N/S | N/S | N/S
2018-05-17 | 191.26 | 7.4 | 38 | 34 | 46 | 30 | 540 | 106 | 8 | 5.3 | <0.15 | 1 | 0.12 | N/S | N/S | N/S | N/S | N/S | N/S | N/S | N/S | N/S | N/S | N/S | N/S | N/S | N/S | N/S | N/S | N/S | N/S | N/S
2018-05-18 | 84.5 | 7.4 | 37 | 32 | 44 | 26 | 570 | 94 | 8.4 | 5.2 | <0.15 | 1.39 | 0.45 | N/S | N/S | N/S | N/S | N/S | N/S | N/S | N/S | N/S | N/S | N/S | N/S | N/S | N/S | N/S | N/S | N/S | N/S | N/S
2018-05-19 | 68.82 | 7.6 | 24 | 20 | 23 | 14 | 592 | 114 | 9.5 | 7.1 | <0.15 | 1.17 | 0.47 | N/S | N/S | N/S | N/S | N/S | N/S | N/S | N/S | N/S | N/S | N/S | N/S | N/S | N/S | N/S | N/S | N/S | N/S | N/S
2018-05-20 | 105.11 | 7.7 | 20 | 17 | 19 | 11 | 600 | 114 | 8.6 | 6.7 | <0.15 | 1.12 | 0.66 | N/S | N/S | N/S | N/S | N/S | N/S | N/S | N/S | N/S | N/S | N/S | N/S | N/S | N/S | N/S | N/S | N/S | N/S | N/S
2018-05-21 | 107.91 | 7.5 | 23 | 17 | 27 | 18 | 574 | 106 | 8.6 | 6.3 | <0.15 | 1.22 | 0.57 | <0.005 | <5 | N/S | N/S | N/S | N/S | N/S | N/S | N/S | N/S | N/S | N/S | N/S | N/S | N/S | N/S | N/S | N/S | N/S
2018-05-22 | 183.76 | 7.5 | 25 | 21 | 50 | 38 | 526 | 116 | 6.8 | 4.2 | 0.34 | 1.72 | 1.01 | N/S | N/S | 10 | <0.05 | 0.028 | <0.005 | <0.005 | 0.865 | 0.92 | 0.04 | 0.067 | <0.05 | 0.02 | <0.050 | <0.005 | 1.745 | <0.05 | <0.003 | <0.10
2018-05-23 | 132.07 | 7.6 | 21 | 14 | 39 | 21 | 574 | 116 | 7.1 | 5.2 | <0.15 | 0.91 | 0.12 | N/S | N/S | N/S | N/S | N/S | N/S | N/S | N/S | N/S | N/S | N/S | N/S | N/S | N/S | N/S | N/S | N/S | N/S | N/S
2018-05-24 | 162.95 | 7.6 | 27 | 23 | 25 | 16 | 504 | 74 | 8.3 | 6.3 | <0.15 | 1.05 | 0.38 | N/S | N/S | N/S | N/S | N/S | N/S | N/S | N/S | N/S | N/S | N/S | N/S | N/S | N/S | N/S | N/S | N/S | N/S | N/S
2018-05-25 | 205.69 | 7.3 | 23 | 17 | 20 | 15 | 530 | 92 | 8.2 | 6.1 | <0.15 | 1.27 | 0.63 | N/S | N/S | N/S | N/S | N/S | N/S | N/S | N/S | N/S | N/S | N/S | N/S | N/S | N/S | N/S | N/S | N/S | N/S | N/S
2018-05-26 | 58.24 | 7.4 | 74 | 74 | 133 | 101 | 626 | 152 | 11.8 | 7.2 | <0.15 | 2.1 | 1.09 | N/S | N/S | N/S | N/S | N/S | N/S | N/S | N/S | N/S | N/S | N/S | N/S | N/S | N/S | N/S | N/S | N/S | N/S | N/S
2018-05-27 | 15.71 | 7.4 | 76 | 72 | 94 | 60 | 846 | 214 | 20.2 | 11.7 | <0.15 | 2.92 | 1.5 | N/S | N/S | N/S | N/S | N/S | N/S | N/S | N/S | N/S | N/S | N/S | N/S | N/S | N/S | N/S | N/S | N/S | N/S | N/S
2018-05-28 | 40.39 | 7.6 | 30 | 22 | 38 | 19 | 614 | 100 | 11.1 | 8.5 | <0.15 | 0.84 | <0.10 | <0.005 | 9 | N/S | N/S | N/S | N/S | N/S | N/S | N/S | N/S | N/S | N/S | N/S | N/S | N/S | N/S | N/S | N/S | N/S
2018-05-29 | 81.19 | 7.5 | 72 | 58 | 140 | 68 | 792 | 194 | 20 | 15.1 | <0.15 | 2.71 | 1.3 | N/S | N/S | 24 | <0.05 | 0.058 | <0.005 | 0.005 | 1.278 | 4.54 | 0.07 | 0.167 | 0.08 | 0.034 | <0.050 | <0.005 | 4.604 | <0.05 | <0.003 | <0.10
2018-05-30 | 31.83 | 7.4 | 46 | 36 | 69 | 33 | 774 | 194 | 17.5 | 13.5 | <0.15 | 2.51 | 0.94 | N/S | N/S | N/S | N/S | N/S | N/S | N/S | N/S | N/S | N/S | N/S | N/S | N/S | N/S | N/S | N/S | N/S | N/S | N/S
2018-05-31 | 0 | N/S | N/S | N/S | N/S | N/S | N/S | N/S | N/S | N/S | N/S | N/S | N/S | N/S | N/S | N/S | N/S | N/S | N/S | N/S | N/S | N/S | N/S | N/S | N/S | N/S | N/S | N/S | N/S | N/S | N/S | N/S
2018-06-01 | 0 | N/S | N/S | N/S | N/S | N/S | N/S | N/S | N/S | N/S | N/S | N/S | N/S | N/S | N/S | N/S | N/S | N/S | N/S | N/S | N/S | N/S | N/S | N/S | N/S | N/S | N/S | N/S | N/S | N/S | N/S | N/S
2018-06-02 | 32.4 | 7.4 | 127 | 116 | 320 | 182 | 932 | 278 | 22.4 | 17.2 | <0.15 | 3.01 | 1.49 | N/S | N/S | N/S | N/S | N/S | N/S | N/S | N/S | N/S | N/S | N/S | N/S | N/S | N/S | N/S | N/S | N/S | N/S | N/S
2018-06-03 | 40.29 | 7.4 | 47 | 42 | 47 | 30 | 778 | 150 | 22.3 | 17.3 | <0.15 | 2.69 | 0.95 | N/S | N/S | N/S | N/S | N/S | N/S | N/S | N/S | N/S | N/S | N/S | N/S | N/S | N/S | N/S | N/S | N/S | N/S | N/S
2018-06-04 | 41.47 | 7.5 | 44 | 40 | 39 | 31 | 738 | 154 | 22.1 | 17.4 | <0.15 | 2.66 | 1.19 | 0.006 | 28 | N/S | N/S | N/S | N/S | N/S | N/S | N/S | N/S | N/S | N/S | N/S | N/S | N/S | N/S | N/S | N/S | N/S
2018-06-05 | 39.98 | 7.4 | 48 | 40 | 27 | 19 | 770 | 168 | 23.5 | 18.6 | <0.15 | 2.91 | 1.45 | N/S | N/S | 22 | <0.05 | 0.035 | <0.005 | <0.005 | 0.206 | 1.69 | <0.03 | 0.114 | 0.06 | 0.014 | <0.050 | <0.005 | 0.831 | <0.05 | <0.003 | <0.10
2018-06-06 | 39.98 | 7.4 | 53 | 49 | 43 | 28 | 774 | 186 | 25.4 | 19.6 | <0.15 | 3.51 | 1.88 | N/S | N/S | N/S | N/S | N/S | N/S | N/S | N/S | N/S | N/S | N/S | N/S | N/S | N/S | N/S | N/S | N/S | N/S | N/S
2018-06-07 | 38.59 | 7.5 | 36 | 31 | 12 | 8 | 688 | 106 | 24.3 | 20.4 | <0.15 | 3.3 | 2.46 | N/S | N/S | N/S | N/S | N/S | N/S | N/S | N/S | N/S | N/S | N/S | N/S | N/S | N/S | N/S | N/S | N/S | N/S | N/S
2018-06-08 | 38.43 | 7.3 | 70 | T/X | 69 | 45 | 796 | 190 | 26.1 | 18.2 | <0.15 | 3.83 | 2.16 | N/S | N/S | N/S | N/S | N/S | N/S | N/S | N/S | N/S | N/S | N/S | N/S | N/S | N/S | N/S | N/S | N/S | N/S | N/S
2018-06-09 | 14.83 | 7.5 | 53 | 57 | 40 | 31 | 688 | 156 | 22.8 | 16.7 | <0.15 | 3 | 1.86 | N/S | N/S | N/S | N/S | N/S | N/S | N/S | N/S | N/S | N/S | N/S | N/S | N/S | N/S | N/S | N/S | N/S | N/S | N/S
2018-06-10 | 29.42 | 7.6 | 47 | 41 | 70 | 42 | 662 | 144 | 20 | 15.3 | <0.15 | 2.69 | 1.3 | N/S | N/S | N/S | N/S | N/S | N/S | N/S | N/S | N/S | N/S | N/S | N/S | N/S | N/S | N/S | N/S | N/S | N/S | N/S
2018-06-11 | 90.7 | 7.5 | 34 | 26 | 59 | 30 | 592 | 112 | 15.3 | 11.5 | <0.15 | 2.08 | 0.89 | <0.005 | 17 | N/S | N/S | N/S | N/S | N/S | N/S | N/S | N/S | N/S | N/S | N/S | N/S | N/S | N/S | N/S | N/S | N/S
2018-06-12 | 112.2 | 7.6 | 38 | 29 | 119 | 58 | 662 | 140 | 14.4 | 9.6 | <0.15 | 2.07 | 0.34 | N/S | N/S | 23 | <0.05 | 0.056 | <0.005 | 0.007 | 0.383 | 3.74 | 0.04 | 0.095 | 0.13 | 0.015 | <0.050 | <0.005 | 0.963 | <0.05 | <0.003 | <0.10
2018-06-13 | 51.14 | 7.4 | 43 | 42 | 64 | 42 | 656 | 138 | 15 | 10.5 | <0.15 | 2.2 | 0.74 | N/S | N/S | N/S | N/S | N/S | N/S | N/S | N/S | N/S | N/S | N/S | N/S | N/S | N/S | N/S | N/S | N/S | N/S | N/S
2018-06-14 | 17.78 | 7.4 | 58 | 46 | 56 | 38 | 752 | 152 | 18.7 | 14 | <0.15 | 2.73 | 1.37 | N/S | N/S | N/S | N/S | N/S | N/S | N/S | N/S | N/S | N/S | N/S | N/S | N/S | N/S | N/S | N/S | N/S | N/S | N/S
2018-06-15 | 0 | N/S | N/S | N/S | N/S | N/S | N/S | N/S | N/S | N/S | N/S | N/S | N/S | N/S | N/S | N/S | N/S | N/S | N/S | N/S | N/S | N/S | N/S | N/S | N/S | N/S | N/S | N/S | N/S | N/S | N/S | N/S
2018-06-16 | 25.67 | N/S | N/S | N/S | N/S | N/S | N/S | N/S | N/S | N/S | N/S | N/S | N/S | N/S | N/S | N/S | N/S | N/S | N/S | N/S | N/S | N/S | N/S | N/S | N/S | N/S | N/S | N/S | N/S | N/S | N/S | N/S
2018-06-17 | 70.59 | 7.4 | 37 | 30 | 58 | 34 | 604 | 132 | 16.8 | 13.1 | <0.15 | 2.31 | 0.99 | N/S | N/S | N/S | N/S | N/S | N/S | N/S | N/S | N/S | N/S | N/S | N/S | N/S | N/S | N/S | N/S | N/S | N/S | N/S
2018-06-18 | 59.12 | 7.4 | 41 | 40 | 26 | 22 | 570 | 114 | 16.4 | 12.6 | <0.15 | 2.34 | 1.28 | <0.005 | 26 | N/S | N/S | N/S | N/S | N/S | N/S | N/S | N/S | N/S | N/S | N/S | N/S | N/S | N/S | N/S | N/S | N/S
2018-06-19 | 17.57 | 7.3 | 60 | 61 | 117 | 59 | 644 | 164 | 17.6 | 12.1 | <0.15 | 2.88 | 0.75 | N/S | N/S | 28 | <0.05 | 0.048 | <0.005 | 0.005 | 0.6 | 3.38 | <0.03 | 0.124 | 0.07 | 0.019 | <0.050 | <0.005 | 2.597 | <0.05 | <0.003 | <0.10
2018-06-20 | 0 | N/S | N/S | N/S | N/S | N/S | N/S | N/S | N/S | N/S | N/S | N/S | N/S | N/S | N/S | N/S | N/S | N/S | N/S | N/S | N/S | N/S | N/S | N/S | N/S | N/S | N/S | N/S | N/S | N/S | N/S | N/S
2018-06-21 | 3.3 | N/S | N/S | N/S | N/S | N/S | N/S | N/S | N/S | N/S | N/S | N/S | N/S | N/S | N/S | N/S | N/S | N/S | N/S | N/S | N/S | N/S | N/S | N/S | N/S | N/S | N/S | N/S | N/S | N/S | N/S | N/S
2018-06-22 | 37.13 | 7.5 | 49 | 45 | 94 | 48 | 666 | 164 | 22 | 16.5 | <0.15 | 3.44 | 2.11 | N/S | N/S | N/S | N/S | N/S | N/S | N/S | N/S | N/S | N/S | N/S | N/S | N/S | N/S | N/S | N/S | N/S | N/S | N/S
2018-06-23 | 102.44 | 7.3 | 29 | 24 | 29 | 15 | 592 | 118 | 14.3 | 11.2 | 0.37 | 2.55 | 1.7 | N/S | N/S | N/S | N/S | N/S | N/S | N/S | N/S | N/S | N/S | N/S | N/S | N/S | N/S | N/S | N/S | N/S | N/S | N/S
2018-06-24 | 170.47 | 7.6 | 21 | 14 | 45 | 23 | 520 | 88 | 5.8 | 3.3 | 0.32 | 0.96 | 0.18 | N/S | N/S | N/S | N/S | N/S | N/S | N/S | N/S | N/S | N/S | N/S | N/S | N/S | N/S | N/S | N/S | N/S | N/S | N/S
2018-06-25 | 212.61 | 7.7 | 15 | 14 | 31 | 15 | 574 | 96 | 5.2 | 3.5 | <0.15 | 0.71 | 0.17 | <0.005 | 8 | N/S | N/S | N/S | N/S | N/S | N/S | N/S | N/S | N/S | N/S | N/S | N/S | N/S | N/S | N/S | N/S | N/S
2018-06-26 | 128.94 | 7.6 | 15 | 11 | 26 | 12 | 512 | 82 | 6.2 | 4.3 | <0.15 | 0.86 | 0.32 | N/S | N/S | 7 | <0.05 | 0.029 | <0.005 | <0.005 | 0.257 | 0.97 | <0.03 | 0.077 | <0.05 | 0.022 | <0.050 | <0.005 | 5.474 | <0.05 | <0.003 | <0.10
2018-06-27 | 160.81 | 7.6 | 20 | 19 | 37 | 17 | 566 | 112 | 9.2 | 6.3 | <0.15 | 1.58 | 0.75 | N/S | N/S | N/S | N/S | N/S | N/S | N/S | N/S | N/S | N/S | N/S | N/S | N/S | N/S | N/S | N/S | N/S | N/S | N/S
2018-06-28 | 209.55 | 7.6 | 16 | 12 | 31 | 16 | 506 | 108 | 7.8 | 5.6 | <0.15 | 1.54 | 0.86 | N/S | N/S | N/S | N/S | N/S | N/S | N/S | N/S | N/S | N/S | N/S | N/S | N/S | N/S | N/S | N/S | N/S | N/S | N/S
2018-06-29 | 213.9 | 7.6 | 16 | 12 | 22 | 14 | 446 | 98 | 8.1 | 5.7 | <0.15 | 1.45 | 0.9 | N/S | N/S | N/S | N/S | N/S | N/S | N/S | N/S | N/S | N/S | N/S | N/S | N/S | N/S | N/S | N/S | N/S | N/S | N/S
2018-06-30 | 203.05 | 7.6 | 13 | 10 | 16 | 11 | 426 | 72 | 8.2 | 6.1 | <0.15 | 1.53 | 1.12 | N/S | N/S | N/S | N/S | N/S | N/S | N/S | N/S | N/S | N/S | N/S | N/S | N/S | N/S | N/S | N/S | N/S | N/S | N/S
2018-07-01 | 193.8 | 7.6 | 16 | 13 | 28 | 17 | 432 | 80 | 7.9 | 5.8 | <0.25 | T/X | T/X | N/S | N/S | N/S | N/S | N/S | N/S | N/S | N/S | N/S | N/S | N/S | N/S | N/S | N/S | N/S | N/S | N/S | N/S | N/S
2018-07-02 | 193.66 | 7.6 | 21 | 16 | 38 | 17 | 470 | 74 | 8.9 | 6.3 | <0.25 | T/X | T/X | <0.005 | 17 | N/S | N/S | N/S | N/S | N/S | N/S | N/S | N/S | N/S | N/S | N/S | N/S | N/S | N/S | N/S | N/S | N/S
2018-07-03 | 193.84 | 7.4 | 22 | 20 | 38 | 19 | 464 | 86 | 8.6 | 6.3 | <0.25 | T/X | T/X | N/S | N/S | 12 | 0.002 | 0.029 | <0.001 | <0.002 | 0.183 | 1.66 | 0.011 | 0.082 | <0.05 | 0.013 | <0.001 | <0.003 | 2.63 | <0.001 | <0.001 | <0.001
2018-07-04 | 159.24 | 7.5 | 23 | 19 | 50 | 28 | 508 | 108 | 7.5 | 4.8 | <0.25 | 1.09 | 0.55 | N/S | N/S | N/S | N/S | N/S | N/S | N/S | N/S | N/S | N/S | N/S | N/S | N/S | N/S | N/S | N/S | N/S | N/S | N/S
2018-07-05 | 92.83 | 7.6 | 17 | 13 | 32 | 14 | 422 | 86 | 4.2 | 2.3 | 0.42 | 0.71 | 0.45 | N/S | N/S | N/S | N/S | N/S | N/S | N/S | N/S | N/S | N/S | N/S | N/S | N/S | N/S | N/S | N/S | N/S | N/S | N/S
2018-07-06 | 132.44 | 7.5 | 27 | 24 | 43 | 24 | 442 | 90 | 7.5 | 3.8 | <0.25 | 1.02 | 0.42 | N/S | N/S | N/S | N/S | N/S | N/S | N/S | N/S | N/S | N/S | N/S | N/S | N/S | N/S | N/S | N/S | N/S | N/S | N/S
2018-07-07 | 214.05 | 7.6 | 22 | 18 | 41 | 23 | 416 | 98 | T/X | 3.7 | <0.25 | 0.95 | 0.47 | N/S | N/S | N/S | N/S | N/S | N/S | N/S | N/S | N/S | N/S | N/S | N/S | N/S | N/S | N/S | N/S | N/S | N/S | N/S
2018-07-08 | 246.86 | 7.5 | 18 | 14 | 54 | 26 | 448 | 82 | 7.9 | 4.9 | <0.25 | T/X | T/X | N/S | N/S | N/S | N/S | N/S | N/S | N/S | N/S | N/S | N/S | N/S | N/S | N/S | N/S | N/S | N/S | N/S | N/S | N/S
2018-07-09 | 212.5 | 7.5 | 7 | 4 | 22 | 8 | 432 | 82 | 3.6 | 2.1 | 0.65 | T/X | T/X | <0.005 | <5 | N/S | N/S | N/S | N/S | N/S | N/S | N/S | N/S | N/S | N/S | N/S | N/S | N/S | N/S | N/S | N/S | N/S
2018-07-10 | 248.14 | 7.5 | 5 | 4 | 14 | 6 | 398 | 72 | 2.9 | 1.8 | 0.7 | T/X | T/X | N/S | N/S | 6 | 0.002 | 0.022 | <0.001 | 0.002 | 0.137 | 1.23 | 0.012 | 0.054 | <0.05 | 0.014 | <0.001 | <0.003 | 0.688 | <0.001 | <0.001 | <0.001
2018-07-11 | 210.77 | 7.6 | 20 | 16 | 29 | 16 | 522 | 110 | 9.6 | 6.6 | <0.25 | 1 | 0.46 | N/S | N/S | N/S | N/S | N/S | N/S | N/S | N/S | N/S | N/S | N/S | N/S | N/S | N/S | N/S | N/S | N/S | N/S | N/S
2018-07-12 | 171.77 | 7.4 | 31 | 23 | 50 | 23 | 530 | 104 | 14.2 | 9.9 | <0.25 | 1.65 | 0.86 | N/S | N/S | N/S | N/S | N/S | N/S | N/S | N/S | N/S | N/S | N/S | N/S | N/S | N/S | N/S | N/S | N/S | N/S | N/S
2018-07-13 | 243.34 | 7.3 | 24 | 23 | 33 | 17 | 486 | 84 | 12 | 8.6 | <0.25 | 1.65 | 1 | N/S | N/S | N/S | N/S | N/S | N/S | N/S | N/S | N/S | N/S | N/S | N/S | N/S | N/S | N/S | N/S | N/S | N/S | N/S
2018-07-14 | 231.37 | 7.3 | 25 | 22 | 38 | 24 | 454 | 82 | 10.9 | 7.8 | <0.25 | 1.54 | 0.93 | N/S | N/S | N/S | N/S | N/S | N/S | N/S | N/S | N/S | N/S | N/S | N/S | N/S | N/S | N/S | N/S | N/S | N/S | N/S
2018-07-15 | 129.11 | 7.3 | 40 | 32 | 58 | 40 | 546 | 108 | 14.7 | 10.4 | <0.25 | 2.65 | 1.05 | N/S | N/S | N/S | N/S | N/S | N/S | N/S | N/S | N/S | N/S | N/S | N/S | N/S | N/S | N/S | N/S | N/S | N/S | N/S
2018-07-16 | 51.85 | 7.4 | 45 | 41 | 43 | 33 | 648 | 142 | 21.5 | 16.7 | <0.25 | 3.02 | 1.22 | 0.006 | 37 | N/S | N/S | N/S | N/S | N/S | N/S | N/S | N/S | N/S | N/S | N/S | N/S | N/S | N/S | N/S | N/S | N/S
2018-07-17 | 65.45 | 7.5 | 34 | 28 | 49 | 29 | 610 | 158 | 16.4 | 12.6 | <0.25 | 1.91 | 0.82 | N/S | N/S | 20 | 0.003 | 0.033 | <0.001 | <0.002 | 0.304 | 1.74 | 0.011 | 0.137 | <0.5 | 0.015 | 0.001 | <0.003 | 2.923 | 0.001 | <0.001 | 0.009
2018-07-18 | 44.29 | 7.3 | 34 | 27 | 26 | 18 | 592 | 118 | 17.1 | 13.2 | <0.25 | 2.2 | 1.26 | N/S | N/S | N/S | N/S | N/S | N/S | N/S | N/S | N/S | N/S | N/S | N/S | N/S | N/S | N/S | N/S | N/S | N/S | N/S
2018-07-19 | 44.91 | 7.4 | 33 | 24 | 17 | 11 | 574 | 102 | 19.1 | 15.4 | <0.25 | 2.84 | 1.76 | N/S | N/S | N/S | N/S | N/S | N/S | N/S | N/S | N/S | N/S | N/S | N/S | N/S | N/S | N/S | N/S | N/S | N/S | N/S
2018-07-20 | 39.6 | 7.6 | 68 | 74 | 36 | 23 | 712 | 112 | 28.1 | 23.6 | <0.25 | 3.87 | 2.96 | N/S | N/S | N/S | N/S | N/S | N/S | N/S | N/S | N/S | N/S | N/S | N/S | N/S | N/S | N/S | N/S | N/S | N/S | N/S
2018-07-21 | 117.65 | 7.4 | 74 | 74 | 70 | 42 | 772 | 62 | 25.9 | 21.1 | <0.25 | 3.36 | 2.38 | N/S | N/S | N/S | N/S | N/S | N/S | N/S | N/S | N/S | N/S | N/S | N/S | N/S | N/S | N/S | N/S | N/S | N/S | N/S
2018-07-22 | 167.92 | 7.4 | 57 | 47 | 114 | 68 | 716 | 132 | 23.1 | 17.1 | <0.25 | 3.12 | 1.85 | N/S | N/S | N/S | N/S | N/S | N/S | N/S | N/S | N/S | N/S | N/S | N/S | N/S | N/S | N/S | N/S | N/S | N/S | N/S
2018-07-23 | 132.71 | 7.5 | 140 | 87 | 236 | 124 | 752 | 226 | 21.7 | 10.1 | 0.34 | 4.39 | 1.5 | <0.005 | 9 | N/S | N/S | N/S | N/S | N/S | N/S | N/S | N/S | N/S | N/S | N/S | N/S | N/S | N/S | N/S | N/S | N/S
2018-07-24 | 61.88 | 7.5 | 55 | 44 | 206 | 98 | 698 | 170 | 17.2 | 9.5 | <0.25 | 2.07 | T/X | N/S | N/S | 17 | 0.006 | 0.063 | <0.001 | 0.007 | 0.187 | 3.77 | 0.023 | 0.124 | <0.5 | 0.017 | 0.001 | <0.003 | 2.414 | 0.002 | <0.001 | <0.001
2018-07-25 | 54.1 | 7.4 | 55 | 46 | 120 | 60 | 726 | 150 | 21 | 14.7 | <0.25 | 2.78 | 1.23 | N/S | N/S | N/S | N/S | N/S | N/S | N/S | N/S | N/S | N/S | N/S | N/S | N/S | N/S | N/S | N/S | N/S | N/S | N/S
2018-07-26 | 45.07 | 7.6 | 78 | 57 | 202 | 86 | 832 | 186 | 23.4 | 15.9 | <0.25 | 3.55 | 1.71 | N/S | N/S | N/S | N/S | N/S | N/S | N/S | N/S | N/S | N/S | N/S | N/S | N/S | N/S | N/S | N/S | N/S | N/S | N/S
2018-07-27 | 50.21 | 7.5 | 61 | 62 | 150 | 72 | 876 | 226 | 24.1 | 17 | <0.25 | 3.85 | 2.16 | N/S | N/S | N/S | N/S | N/S | N/S | N/S | N/S | N/S | N/S | N/S | N/S | N/S | N/S | N/S | N/S | N/S | N/S | N/S
2018-07-28 | 39.98 | 7.3 | 102 | 102 | 132 | 68 | 918 | 264 | 28.2 | 19.5 | <0.25 | 3.97 | 2.19 | N/S | N/S | N/S | N/S | N/S | N/S | N/S | N/S | N/S | N/S | N/S | N/S | N/S | N/S | N/S | N/S | N/S | N/S | N/S
2018-07-29 | 40.04 | 7.5 | 84 | 81 | 87 | 46 | 894 | 186 | 27.1 | 19.4 | <0.25 | 3.55 | 1.95 | N/S | N/S | N/S | N/S | N/S | N/S | N/S | N/S | N/S | N/S | N/S | N/S | N/S | N/S | N/S | N/S | N/S | N/S | N/S
2018-07-30 | 43.02 | 7.5 | 75 | 64 | 120 | 54 | 808 | 176 | 27.3 | 15.3 | <0.25 | 3.6 | 2.27 | 0.005 | 84 | N/S | N/S | N/S | N/S | N/S | N/S | N/S | N/S | N/S | N/S | N/S | N/S | N/S | N/S | N/S | N/S | N/S
2018-07-31 | 44.98 | 7.5 | 75 | 67 | 105 | 60 | 796 | 160 | 27.3 | 21.3 | <0.25 | 3.63 | 2.23 | N/S | N/S | 35 | 0.006 | 0.052 | <0.001 | 0.004 | 0.153 | 2 | 0.009 | 0.123 | <0.5 | 0.024 | <0.001 | <0.003 | 2.377 | 0.001 | <0.001 | <0.001
2018-08-01 | 44.98 | 7.4 | 79 | 65 | 113 | 66 | 838 | 162 | 26.7 | 19.1 | <0.25 | 4.2 | 2.25 | N/S | N/S | N/S | N/S | N/S | N/S | N/S | N/S | N/S | N/S | N/S | N/S | N/S | N/S | N/S | N/S | N/S | N/S | N/S
2018-08-02 | 42.74 | 7.4 | 85 | 75 | 110 | 64 | 876 | 188 | 28 | 21 | <0.25 | 3.74 | 2.18 | N/S | N/S | N/S | N/S | N/S | N/S | N/S | N/S | N/S | N/S | N/S | N/S | N/S | N/S | N/S | N/S | N/S | N/S | N/S
2018-08-03 | 39.98 | 7.4 | 84 | 71 | 88 | 48 | 900 | 198 | 27.5 | 19.9 | <0.25 | 4.2 | 2.88 | N/S | N/S | N/S | N/S | N/S | N/S | N/S | N/S | N/S | N/S | N/S | N/S | N/S | N/S | N/S | N/S | N/S | N/S | N/S
2018-08-04 | 39.98 | 7.5 | 88 | T/X | 84 | 49 | 870 | 212 | 28.8 | 20.5 | <0.25 | 3.88 | 2.31 | N/S | N/S | N/S | N/S | N/S | N/S | N/S | N/S | N/S | N/S | N/S | N/S | N/S | N/S | N/S | N/S | N/S | N/S | N/S
2018-08-05 | 39.98 | 7.4 | 98 | T/X | 119 | 70 | 902 | 172 | 28.6 | 21.6 | <0.25 | 3.84 | 2.06 | N/S | N/S | N/S | N/S | N/S | N/S | N/S | N/S | N/S | N/S | N/S | N/S | N/S | N/S | N/S | N/S | N/S | N/S | N/S
2018-08-06 | 38.43 | 7.4 | 97 | 87 | 124 | 72 | 840 | 204 | 28.5 | 22.2 | <0.25 | 3.89 | 2.06 | 0.005 | 71 | N/S | N/S | N/S | N/S | N/S | N/S | N/S | N/S | N/S | N/S | N/S | N/S | N/S | N/S | N/S | N/S | N/S
2018-08-07 | 0 | 7.6 | 64 | 51 | 72 | 38 | 732 | 146 | 24.6 | 19.2 | <0.25 | 3.33 | 1.39 | N/S | N/S | 32 | 0.002 | 0.042 | <0.001 | 0.004 | 0.138 | 1.59 | 0.008 | 0.118 | <0.5 | 0.022 | 0.001 | <0.003 | 3.242 | 0.001 | <0.001 | <0.001
2018-08-08 | 0 | N/S | N/S | N/S | N/S | N/S | N/S | N/S | N/S | N/S | N/S | N/S | N/S | N/S | N/S | N/S | N/S | N/S | N/S | N/S | N/S | N/S | N/S | N/S | N/S | N/S | N/S | N/S | N/S | N/S | N/S | N/S
2018-08-09 | 27.97 | 7.5 | 66 | 53 | 53 | 31 | 690 | 154 | 26 | 22.6 | <0.25 | 3.3 | 2.04 | N/S | N/S | N/S | N/S | N/S | N/S | N/S | N/S | N/S | N/S | N/S | N/S | N/S | N/S | N/S | N/S | N/S | N/S | N/S
2018-08-10 | 39.98 | 7.4 | 109 | 89 | 45 | 30 | 686 | 146 | 25.1 | 20.1 | <0.25 | 3.21 | 2.06 | N/S | N/S | N/S | N/S | N/S | N/S | N/S | N/S | N/S | N/S | N/S | N/S | N/S | N/S | N/S | N/S | N/S | N/S | N/S
2018-08-11 | 36.06 | 7.4 | 75 | 68 | 108 | 66 | 754 | 200 | 26.9 | 20.2 | <0.25 | 3.66 | 2.37 | N/S | N/S | N/S | N/S | N/S | N/S | N/S | N/S | N/S | N/S | N/S | N/S | N/S | N/S | N/S | N/S | N/S | N/S | N/S
2018-08-12 | 34.72 | 7.3 | 54 | 49 | 31 | 23 | 626 | 116 | 24.4 | 18.3 | <0.25 | 3.33 | 2.35 | N/S | N/S | N/S | N/S | N/S | N/S | N/S | N/S | N/S | N/S | N/S | N/S | N/S | N/S | N/S | N/S | N/S | N/S | N/S
2018-08-13 | 13.23 | 7.5 | 51 | 40 | 18 | 16 | 594 | 116 | 20.9 | 17.4 | <0.25 | 3.21 | 2.37 | 0.007 | 28 | N/S | N/S | N/S | N/S | N/S | N/S | N/S | N/S | N/S | N/S | N/S | N/S | N/S | N/S | N/S | N/S | N/S
2018-08-14 | 0 | N/S | N/S | N/S | N/S | N/S | N/S | N/S | N/S | N/S | N/S | N/S | N/S | N/S | N/S | N/S | N/S | N/S | N/S | N/S | N/S | N/S | N/S | N/S | N/S | N/S | N/S | N/S | N/S | N/S | N/S | N/S
2018-08-15 | 26.85 | 7.3 | 92 | 93 | 220 | 96 | 738 | 180 | 27.7 | 22.7 | <0.25 | 4.26 | 2.69 | N/S | N/S | N/S | N/S | N/S | N/S | N/S | N/S | N/S | N/S | N/S | N/S | N/S | N/S | N/S | N/S | N/S | N/S | N/S
2018-08-16 | 18.09 | 7.3 | 63 | 64 | 54 | 34 | 700 | 160 | 27.5 | 21.3 | <0.25 | 3.54 | 2.06 | N/S | N/S | N/S | N/S | N/S | N/S | N/S | N/S | N/S | N/S | N/S | N/S | N/S | N/S | N/S | N/S | N/S | N/S | N/S
2018-08-17 | 0 | N/S | N/S | N/S | N/S | N/S | N/S | N/S | N/S | N/S | N/S | N/S | N/S | N/S | N/S | N/S | N/S | N/S | N/S | N/S | N/S | N/S | N/S | N/S | N/S | N/S | N/S | N/S | N/S | N/S | N/S | N/S
2018-08-18 | 0 | N/S | N/S | N/S | N/S | N/S | N/S | N/S | N/S | N/S | N/S | N/S | N/S | N/S | N/S | N/S | N/S | N/S | N/S | N/S | N/S | N/S | N/S | N/S | N/S | N/S | N/S | N/S | N/S | N/S | N/S | N/S
2018-08-19 | 0 | N/S | N/S | N/S | N/S | N/S | N/S | N/S | N/S | N/S | N/S | N/S | N/S | N/S | N/S | N/S | N/S | N/S | N/S | N/S | N/S | N/S | N/S | N/S | N/S | N/S | N/S | N/S | N/S | N/S | N/S | N/S
2018-08-20 | 26.93 | 7.4 | 69 | 40 | 73 | 37 | 650 | 132 | 31.7 | 27.3 | <0.25 | 4.84 | 3.07 | 0.005 | 34 | N/S | N/S | N/S | N/S | N/S | N/S | N/S | N/S | N/S | N/S | N/S | N/S | N/S | N/S | N/S | N/S | N/S
2018-08-21 | 26.93 | 7.2 | 28 | 22 | 64 | 19 | 424 | 80 | 13.7 | 10.9 | <0.25 | 1.97 | 0.68 | N/S | N/S | 13 | 0.003 | 0.025 | <0.001 | 0.002 | 4.62 | 2.38 | 0.337 | 0.09 | <0.5 | 0.07 | <0.001 | <0.003 | 5.844 | 0.002 | <0.001 | <0.001
2018-08-22 | 118.02 | 7.3 | 41 | 39 | 55 | 31 | 452 | 134 | 14.7 | 11 | <0.25 | 2.08 | 0.82 | N/S | N/S | N/S | N/S | N/S | N/S | N/S | N/S | N/S | N/S | N/S | N/S | N/S | N/S | N/S | N/S | N/S | N/S | N/S
2018-08-23 | 235.48 | 7.3 | 49 | 41 | 57 | 30 | 508 | 106 | 15.2 | 10.7 | <0.25 | 2.5 | 1.46 | N/S | N/S | N/S | N/S | N/S | N/S | N/S | N/S | N/S | N/S | N/S | N/S | N/S | N/S | N/S | N/S | N/S | N/S | N/S
2018-08-24 | 111 | 7.5 | 65 | 66 | 126 | 72 | 562 | 138 | 15.8 | 10.8 | <0.25 | 2.94 | 1.67 | N/S | N/S | N/S | N/S | N/S | N/S | N/S | N/S | N/S | N/S | N/S | N/S | N/S | N/S | N/S | N/S | N/S | N/S | N/S
2018-08-25 | 90.24 | 7.4 | 45 | 39 | 49 | 30 | 552 | 122 | 16.3 | 11.9 | <0.25 | 2.96 | 2.02 | N/S | N/S | N/S | N/S | N/S | N/S | N/S | N/S | N/S | N/S | N/S | N/S | N/S | N/S | N/S | N/S | N/S | N/S | N/S
2018-08-26 | 84.15 | 7.4 | 56 | 47 | 48 | 30 | 590 | 114 | 19.1 | 13.6 | <0.25 | 2.89 | 2.02 | N/S | N/S | N/S | N/S | N/S | N/S | N/S | N/S | N/S | N/S | N/S | N/S | N/S | N/S | N/S | N/S | N/S | N/S | N/S
2018-08-27 | 0 | N/S | N/S | N/S | N/S | N/S | N/S | N/S | N/S | N/S | N/S | N/S | N/S | N/S | N/S | N/S | N/S | N/S | N/S | N/S | N/S | N/S | N/S | N/S | N/S | N/S | N/S | N/S | N/S | N/S | N/S | N/S
2018-08-28 | 38.15 | 7.4 | 54 | 42 | 126 | 54 | 696 | 162 | 24.9 | 18 | <0.25 | 3.94 | 2.01 | N/S | N/S | 26 | 0.004 | 0.053 | <0.001 | 0.003 | 0.342 | 3.15 | 0.029 | 0.109 | <0.5 | 0.031 | <0.001 | <0.003 | 4.724 | 0.002 | <0.001 | <0.001
2018-08-29 | 88.69 | 7.4 | 69 | 53 | 140 | 78 | 634 | 196 | 20.6 | 14 | <0.25 | 2.91 | 1.68 | N/S | N/S | N/S | N/S | N/S | N/S | N/S | N/S | N/S | N/S | N/S | N/S | N/S | N/S | N/S | N/S | N/S | N/S | N/S
2018-08-30 | 125.03 | 7.4 | 37 | 31 | 98 | 48 | 566 | 160 | 15.9 | 11.3 | <0.25 | 2.23 | 0.89 | N/S | N/S | N/S | N/S | N/S | N/S | N/S | N/S | N/S | N/S | N/S | N/S | N/S | N/S | N/S | N/S | N/S | N/S | N/S
2018-08-31 | 49.58 | 7.3 | 40 | 43 | 60 | 36 | 566 | 162 | 14.1 | 10.1 | <0.25 | 2.13 | 1 | N/S | N/S | N/S | N/S | N/S | N/S | N/S | N/S | N/S | N/S | N/S | N/S | N/S | N/S | N/S | N/S | N/S | N/S | N/S
2018-09-01 | 0 | N/S | N/S | N/S | N/S | N/S | N/S | N/S | N/S | N/S | N/S | N/S | N/S | N/S | N/S | N/S | N/S | N/S | N/S | N/S | N/S | N/S | N/S | N/S | N/S | N/S | N/S | N/S | N/S | N/S | N/S | N/S
2018-09-02 | 0 | N/S | N/S | N/S | N/S | N/S | N/S | N/S | N/S | N/S | N/S | N/S | N/S | N/S | N/S | N/S | N/S | N/S | N/S | N/S | N/S | N/S | N/S | N/S | N/S | N/S | N/S | N/S | N/S | N/S | N/S | N/S
2018-09-03 | 0 | N/S | N/S | N/S | N/S | N/S | N/S | N/S | N/S | N/S | N/S | N/S | N/S | N/S | N/S | N/S | N/S | N/S | N/S | N/S | N/S | N/S | N/S | N/S | N/S | N/S | N/S | N/S | N/S | N/S | N/S | N/S
2018-09-04 | 55.29 | 7.5 | 21 | 14 | 58 | 27 | 462 | 86 | 8.2 | 5.7 | <0.25 | 1.08 | 0.24 | N/S | N/S | 8 | 0.003 | 0.035 | <0.001 | 0.004 | 0.361 | 2.42 | 0.03 | 0.083 | <0.5 | 0.023 | <0.001 | <0.003 | 4.196 | 0.001 | <0.001 | <0.001
2018-09-05 | 125.95 | 7.5 | 22 | 19 | 57 | 27 | 460 | 102 | 9.1 | 6.1 | <0.25 | 1.13 | 0.28 | N/S | N/S | N/S | N/S | N/S | N/S | N/S | N/S | N/S | N/S | N/S | N/S | N/S | N/S | N/S | N/S | N/S | N/S | N/S
2018-09-06 | 124.87 | 7.5 | 23 | 18 | 36 | 19 | 456 | 100 | 10.6 | 7.6 | <0.25 | 1.35 | 0.52 | N/S | N/S | N/S | N/S | N/S | N/S | N/S | N/S | N/S | N/S | N/S | N/S | N/S | N/S | N/S | N/S | N/S | N/S | N/S
2018-09-07 | 129.62 | 7.5 | T/X | T/X | 12 | 8 | 426 | 72 | 10.4 | 8.5 | <0.25 | 1.38 | 0.92 | N/S | N/S | N/S | N/S | N/S | N/S | N/S | N/S | N/S | N/S | N/S | N/S | N/S | N/S | N/S | N/S | N/S | N/S | N/S
2018-09-08 | 142.2 | 7.5 | 19 | 19 | 17 | 10 | 454 | 80 | 14.5 | 8.2 | <0.25 | 1.35 | 0.87 | N/S | N/S | N/S | N/S | N/S | N/S | N/S | N/S | N/S | N/S | N/S | N/S | N/S | N/S | N/S | N/S | N/S | N/S | N/S
2018-09-09 | 140.37 | 7.6 | 16 | 12 | 23 | 12 | 482 | 106 | 10.8 | 7.9 | <0.25 | 1.44 | 0.74 | N/S | N/S | N/S | N/S | N/S | N/S | N/S | N/S | N/S | N/S | N/S | N/S | N/S | N/S | N/S | N/S | N/S | N/S | N/S
2018-09-10 | 95.86 | 7.5 | 25 | 20 | 60 | 30 | 496 | 88 | 13.1 | 9.3 | <0.25 | 1.91 | 0.87 | <0.005 | <5 | N/S | N/S | N/S | N/S | N/S | N/S | N/S | N/S | N/S | N/S | N/S | N/S | N/S | N/S | N/S | N/S | N/S
2018-09-11 | 64.42 | 7.5 | 33 | 23 | 49 | 27 | 430 | 90 | 14.6 | 10.7 | <0.25 | 2.17 | 1.13 | N/S | N/S | 13 | 0.001 | 0.031 | <0.001 | 0.003 | 0.171 | 1.27 | 0.008 | 0.077 | <0.5 | 0.01 | <0.001 | <0.003 | 1.246 | 0.001 | <0.001 | <0.001
2018-09-12 | 42.02 | 7.5 | 38 | 37 | 54 | 33 | 556 | 126 | 14.8 | 11.2 | <0.25 | 2.08 | 0.75 | N/S | N/S | N/S | N/S | N/S | N/S | N/S | N/S | N/S | N/S | N/S | N/S | N/S | N/S | N/S | N/S | N/S | N/S | N/S
2018-09-13 | 39.98 | 7.5 | 28 | 22 | 34 | 15 | 558 | 126 | 15.8 | 12.3 | <0.25 | 2.21 | 1.28 | N/S | N/S | N/S | N/S | N/S | N/S | N/S | N/S | N/S | N/S | N/S | N/S | N/S | N/S | N/S | N/S | N/S | N/S | N/S
2018-09-14 | 38.5 | 7.3 | 48 | 43 | 48 | 31 | 634 | 152 | 19 | 13.8 | <0.25 | 2.71 | 1.2 | N/S | N/S | N/S | N/S | N/S | N/S | N/S | N/S | N/S | N/S | N/S | N/S | N/S | N/S | N/S | N/S | N/S | N/S | N/S
2018-09-15 | 36.22 | 7.3 | 60 | 60 | 67 | 41 | 748 | 244 | 20.4 | 13.5 | <0.25 | 2.9 | 1.42 | N/S | N/S | N/S | N/S | N/S | N/S | N/S | N/S | N/S | N/S | N/S | N/S | N/S | N/S | N/S | N/S | N/S | N/S | N/S
2018-09-16 | 31.35 | 7.3 | 61 | 56 | 72 | 42 | 774 | 132 | 21.7 | 15.4 | <0.25 | 3.07 | 1.55 | N/S | N/S | N/S | N/S | N/S | N/S | N/S | N/S | N/S | N/S | N/S | N/S | N/S | N/S | N/S | N/S | N/S | N/S | N/S
2018-09-17 | 0 | N/S | N/S | N/S | N/S | N/S | N/S | N/S | N/S | N/S | N/S | N/S | N/S | N/S | N/S | N/S | N/S | N/S | N/S | N/S | N/S | N/S | N/S | N/S | N/S | N/S | N/S | N/S | N/S | N/S | N/S | N/S
2018-09-18 | 0 | N/S | N/S | N/S | N/S | N/S | N/S | N/S | N/S | N/S | N/S | N/S | N/S | N/S | N/S | N/S | N/S | N/S | N/S | N/S | N/S | N/S | N/S | N/S | N/S | N/S | N/S | N/S | N/S | N/S | N/S | N/S
2018-09-19 | 0 | N/S | N/S | N/S | N/S | N/S | N/S | N/S | N/S | N/S | N/S | N/S | N/S | N/S | N/S | N/S | N/S | N/S | N/S | N/S | N/S | N/S | N/S | N/S | N/S | N/S | N/S | N/S | N/S | N/S | N/S | N/S
2018-09-20 | 11.63 | 7.6 | 68 | 64 | 23 | 15 | 660 | 130 | 27.4 | 23.5 | <0.25 | 3.82 | 2.62 | N/S | N/S | N/S | N/S | N/S | N/S | N/S | N/S | N/S | N/S | N/S | N/S | N/S | N/S | N/S | N/S | N/S | N/S | N/S
2018-09-21 | 39.98 | 7.4 | 69 | T/X | 28 | 17 | 684 | 158 | 27.2 | 22.7 | <0.25 | 3.53 | 2.65 | N/S | N/S | N/S | N/S | N/S | N/S | N/S | N/S | N/S | N/S | N/S | N/S | N/S | N/S | N/S | N/S | N/S | N/S | N/S
2018-09-22 | 39.98 | 7.4 | 55 | 52 | 36 | 24 | 670 | 160 | 26.6 | 20.1 | <0.25 | 3.27 | 2.24 | N/S | N/S | N/S | N/S | N/S | N/S | N/S | N/S | N/S | N/S | N/S | N/S | N/S | N/S | N/S | N/S | N/S | N/S | N/S
2018-09-23 | 36.43 | 7.4 | 48 | 47 | 28 | 18 | 646 | 110 | 25.8 | 21.1 | <0.25 | 3.18 | 2.18 | N/S | N/S | N/S | N/S | N/S | N/S | N/S | N/S | N/S | N/S | N/S | N/S | N/S | N/S | N/S | N/S | N/S | N/S | N/S
2018-09-24 | 41.31 | 7.3 | 48 | 53 | 30 | 23 | 670 | 140 | 22.8 | 19.1 | <0.25 | 2.92 | 2.12 | <0.005 | 44 | N/S | N/S | N/S | N/S | N/S | N/S | N/S | N/S | N/S | N/S | N/S | N/S | N/S | N/S | N/S | N/S | N/S
2018-09-25 | 38.71 | 7.5 | T/X | T/X | 30 | 21 | 622 | 140 | 21.1 | 17.3 | <0.25 | 2.56 | 1.55 | N/S | N/S | 18 | 0.001 | 0.028 | <0.001 | 0.003 | 0.339 | 0.79 | 0.009 | 0.076 | <0.5 | 0.015 | <0.001 | <0.003 | 4.38 | 0.001 | <0.001 | <0.001
2018-09-26 | 69.41 | 7.5 | T/X | T/X | 83 | 41 | 568 | 138 | 17.5 | 13.4 | <0.25 | 2.32 | 1.15 | N/S | N/S | N/S | N/S | N/S | N/S | N/S | N/S | N/S | N/S | N/S | N/S | N/S | N/S | N/S | N/S | N/S | N/S | N/S
2018-09-27 | 49.96 | 7.4 | T/X | T/X | 34 | 26 | 476 | 100 | 14.3 | 10.8 | <0.25 | 1.97 | 1.06 | N/S | N/S | N/S | N/S | N/S | N/S | N/S | N/S | N/S | N/S | N/S | N/S | N/S | N/S | N/S | N/S | N/S | N/S | N/S
2018-09-28 | 0.41 | 7.2 | T/X | T/X | 21 | 17 | 516 | 90 | T/X | 12.4 | <0.25 | T/X | 1.67 | N/S | N/S | N/S | N/S | N/S | N/S | N/S | N/S | N/S | N/S | N/S | N/S | N/S | N/S | N/S | N/S | N/S | N/S | N/S
2018-09-29 | 0 | N/S | N/S | N/S | N/S | N/S | N/S | N/S | N/S | N/S | N/S | N/S | N/S | N/S | N/S | N/S | N/S | N/S | N/S | N/S | N/S | N/S | N/S | N/S | N/S | N/S | N/S | N/S | N/S | N/S | N/S | N/S
2018-09-30 | 0 | N/S | N/S | N/S | N/S | N/S | N/S | N/S | N/S | N/S | N/S | N/S | N/S | N/S | N/S | N/S | N/S | N/S | N/S | N/S | N/S | N/S | N/S | N/S | N/S | N/S | N/S | N/S | N/S | N/S | N/S | N/S
2018-10-01 | 0 | N/S | N/S | N/S | N/S | N/S | N/S | N/S | N/S | N/S | N/S | N/S | N/S | N/S | N/S | N/S | N/S | N/S | N/S | N/S | N/S | N/S | N/S | N/S | N/S | N/S | N/S | N/S | N/S | N/S | N/S | N/S
2018-10-02 | 86.16 | 7.4 | 34 | 18 | 51 | 20 | 468 | 92 | 17.4 | 12.8 | <0.25 | 1.75 | 0.8 | N/S | N/S | 11 | 0.002 | 0.025 | <0.001 | <0.002 | 0.185 | 1.08 | 0.008 | 0.084 | <0.5 | 0.026 | <0.001 | <0.003 | 16.17 | 0.001 | <0.001 | <0.001
2018-10-03 | 91.08 | 7.4 | 155 | 100 | 264 | 136 | 778 | 228 | 27.2 | 15.3 | <0.25 | 5.98 | 3.52 | N/S | N/S | N/S | N/S | N/S | N/S | N/S | N/S | N/S | N/S | N/S | N/S | N/S | N/S | N/S | N/S | N/S | N/S | N/S
2018-10-04 | 70.76 | 7.3 | T/X | T/X | 140 | 84 | 722 | 166 | 25.1 | 16.6 | <0.25 | 3.83 | 1.97 | N/S | N/S | N/S | N/S | N/S | N/S | N/S | N/S | N/S | N/S | N/S | N/S | N/S | N/S | N/S | N/S | N/S | N/S | N/S
2018-10-05 | 43.46 | 7.4 | 65 | T/X | 54 | 34 | 740 | 144 | 27.8 | 18.8 | <0.25 | 3.62 | 2.17 | N/S | N/S | N/S | N/S | N/S | N/S | N/S | N/S | N/S | N/S | N/S | N/S | N/S | N/S | N/S | N/S | N/S | N/S | N/S
2018-10-06 | 116.4 | 7.5 | 68 | 72 | 27 | 19 | 554 | 100 | 20.8 | 15.1 | <0.25 | 2.84 | 1.9 | N/S | N/S | N/S | N/S | N/S | N/S | N/S | N/S | N/S | N/S | N/S | N/S | N/S | N/S | N/S | N/S | N/S | N/S | N/S
2018-10-07 | 117.8 | 7.5 | 28 | 23 | 39 | 25 | 408 | 58 | 13.3 | 9.7 | <0.25 | 1.86 | 0.98 | N/S | N/S | N/S | N/S | N/S | N/S | N/S | N/S | N/S | N/S | N/S | N/S | N/S | N/S | N/S | N/S | N/S | N/S | N/S
2018-10-08 | 131.9 | 7.5 | 25 | 17 | 57 | 28 | 388 | 76 | 9.3 | 6 | <0.25 | 1.32 | 0.53 | 0.005 | <5 | N/S | N/S | N/S | N/S | N/S | N/S | N/S | N/S | N/S | N/S | N/S | N/S | N/S | N/S | N/S | N/S | N/S
2018-10-09 | 163.85 | 7.5 | 25 | 20 | 45 | 27 | 438 | 94 | 9.2 | 5.9 | <0.25 | 1.07 | 0.24 | N/S | N/S | 9 | 0.003 | 0.032 | <0.001 | <0.002 | 0.157 | 2 | 0.008 | 0.086 | <0.5 | 0.019 | 0.001 | <0.003 | 1.657 | 0.001 | <0.001 | <0.001
2018-10-10 | 129.54 | 7.4 | 48 | 44 | 98 | 54 | 580 | 116 | 15.7 | 9.7 | <0.25 | 3.88 | 2.39 | N/S | N/S | N/S | N/S | N/S | N/S | N/S | N/S | N/S | N/S | N/S | N/S | N/S | N/S | N/S | N/S | N/S | N/S | N/S
2018-10-11 | 162.03 | 7.5 | 30 | 24 | 84 | 46 | 488 | 106 | 8.8 | 3.8 | 0.48 | 2.33 | 0.84 | N/S | N/S | N/S | N/S | N/S | N/S | N/S | N/S | N/S | N/S | N/S | N/S | N/S | N/S | N/S | N/S | N/S | N/S | N/S
2018-10-12 | 132.81 | 7.4 | 44 | 38 | 49 | 32 | 548 | 130 | 11.2 | 6.4 | <0.25 | 3.54 | 2.33 | N/S | N/S | N/S | N/S | N/S | N/S | N/S | N/S | N/S | N/S | N/S | N/S | N/S | N/S | N/S | N/S | N/S | N/S | N/S
2018-10-13 | 85.72 | 7.3 | 53 | 47 | 110 | 52 | 620 | 168 | 12.8 | 6.7 | <0.25 | 4.92 | 3.26 | N/S | N/S | N/S | N/S | N/S | N/S | N/S | N/S | N/S | N/S | N/S | N/S | N/S | N/S | N/S | N/S | N/S | N/S | N/S
2018-10-14 | 24.08 | 7.4 | T/X | T/X | 45 | 25 | 598 | 158 | 14 | 9.7 | <0.25 | 3.67 | 2.71 | N/S | N/S | N/S | N/S | N/S | N/S | N/S | N/S | N/S | N/S | N/S | N/S | N/S | N/S | N/S | N/S | N/S | N/S | N/S
2018-10-15 | 23.24 | 7.4 | 60 | 55 | 122 | 60 | 692 | 216 | 19.8 | 12.5 | <0.25 | 4.1 | 2.52 | 0.005 | 25 | N/S | N/S | N/S | N/S | N/S | N/S | N/S | N/S | N/S | N/S | N/S | N/S | N/S | N/S | N/S | N/S | N/S
2018-10-16 | 39.81 | 7.4 | 36 | 33 | 55 | 32 | 664 | 120 | 20.4 | 15 | <0.25 | 2.6 | 0.75 | N/S | N/S | 15 | 0.001 | 0.035 | <0.001 | <0.002 | 0.478 | 2.73 | 0.013 | 0.092 | <0.5 | 0.018 | 0.002 | <0.003 | 4.602 | 0.001 | <0.001 | <0.001
2018-10-17 | 40.19 | 7.4 | 33 | 30 | 19 | 14 | 622 | 132 | 21.5 | 15.9 | <0.25 | 2.9 | 1.82 | N/S | N/S | N/S | N/S | N/S | N/S | N/S | N/S | N/S | N/S | N/S | N/S | N/S | N/S | N/S | N/S | N/S | N/S | N/S
2018-10-18 | 34.52 | 7.4 | 45 | 40 | 23 | 17 | 662 | 112 | 22 | 16.5 | <0.25 | 3.55 | 2.3 | N/S | N/S | N/S | N/S | N/S | N/S | N/S | N/S | N/S | N/S | N/S | N/S | N/S | N/S | N/S | N/S | N/S | N/S | N/S
2018-10-19 | 30.03 | 7.4 | 39 | 37 | 30 | 19 | 620 | 106 | 22 | 16.6 | <0.25 | 3.27 | 2.05 | N/S | N/S | N/S | N/S | N/S | N/S | N/S | N/S | N/S | N/S | N/S | N/S | N/S | N/S | N/S | N/S | N/S | N/S | N/S
2018-10-20 | 65.56 | 7.4 | 38 | 36 | 30 | 20 | 530 | 106 | 18.9 | 14.5 | <0.25 | 2.84 | 1.72 | N/S | N/S | N/S | N/S | N/S | N/S | N/S | N/S | N/S | N/S | N/S | N/S | N/S | N/S | N/S | N/S | N/S | N/S | N/S
2018-10-21 | 84.21 | 7.5 | 69 | 52 | 174 | 114 | 632 | 184 | 21.2 | 13.1 | <0.25 | 3.31 | 1 | N/S | N/S | N/S | N/S | N/S | N/S | N/S | N/S | N/S | N/S | N/S | N/S | N/S | N/S | N/S | N/S | N/S | N/S | N/S
2018-10-22 | 0 | N/S | N/S | N/S | N/S | N/S | N/S | N/S | N/S | N/S | N/S | N/S | N/S | N/S | N/S | N/S | N/S | N/S | N/S | N/S | N/S | N/S | N/S | N/S | N/S | N/S | N/S | N/S | N/S | N/S | N/S | N/S
2018-10-23 | 0 | N/S | N/S | N/S | N/S | N/S | N/S | N/S | N/S | N/S | N/S | N/S | N/S | N/S | N/S | N/S | N/S | N/S | N/S | N/S | N/S | N/S | N/S | N/S | N/S | N/S | N/S | N/S | N/S | N/S | N/S | N/S
2018-10-24 | 0 | N/S | N/S | N/S | N/S | N/S | N/S | N/S | N/S | N/S | N/S | N/S | N/S | N/S | N/S | N/S | N/S | N/S | N/S | N/S | N/S | N/S | N/S | N/S | N/S | N/S | N/S | N/S | N/S | N/S | N/S | N/S
2018-10-25 | 0 | N/S | N/S | N/S | N/S | N/S | N/S | N/S | N/S | N/S | N/S | N/S | N/S | N/S | N/S | N/S | N/S | N/S | N/S | N/S | N/S | N/S | N/S | N/S | N/S | N/S | N/S | N/S | N/S | N/S | N/S | N/S
2018-10-26 | 24.98 | 7.6 | 22 | 22 | 23 | 15 | 466 | 86 | 18.4 | 15.2 | <0.25 | 2.71 | 2.36 | N/S | N/S | N/S | N/S | N/S | N/S | N/S | N/S | N/S | N/S | N/S | N/S | N/S | N/S | N/S | N/S | N/S | N/S | N/S
2018-10-27 | 49.97 | 7.6 | 36 | 39 | 53 | 26 | 542 | 120 | 19.7 | 15.4 | <0.25 | 2.7 | 1.38 | N/S | N/S | N/S | N/S | N/S | N/S | N/S | N/S | N/S | N/S | N/S | N/S | N/S | N/S | N/S | N/S | N/S | N/S | N/S
2018-10-28 | 45.03 | 7.4 | 41 | 39 | 45 | 28 | 622 | 120 | 24 | 19 | <0.25 | 3.16 | 1.84 | N/S | N/S | N/S | N/S | N/S | N/S | N/S | N/S | N/S | N/S | N/S | N/S | N/S | N/S | N/S | N/S | N/S | N/S | N/S
2018-10-29 | 70.32 | 7.5 | 39 | 26 | 17 | 13 | 600 | 104 | 23.4 | 19.1 | <0.25 | 3.05 | 2.25 | <0.005 | 63 | N/S | N/S | N/S | N/S | N/S | N/S | N/S | N/S | N/S | N/S | N/S | N/S | N/S | N/S | N/S | N/S | N/S
2018-10-30 | 59.93 | 7.5 | 46 | 45 | 43 | 29 | 654 | 138 | 23.6 | 18.8 | <0.25 | 3.37 | 2.18 | N/S | N/S | 24 | 0.002 | 0.023 | <0.001 | 0.003 | 0.154 | 0.86 | 0.007 | 0.084 | <0.5 | 0.009 | <0.001 | <0.003 | 2.601 | 0.001 | <0.001 | <0.001
2018-10-31 | 118.65 | 7.4 | 61 | 60 | 102 | 54 | 598 | 152 | 19.7 | 14 | <0.25 | 2.88 | 1.12 | N/S | N/S | N/S | N/S | N/S | N/S | N/S | N/S | N/S | N/S | N/S | N/S | N/S | N/S | N/S | N/S | N/S | N/S | N/S
2018-11-01 | 101.36 | 7.4 | 41 | 34 | 105 | 53 | 580 | 164 | 15.5 | 10.8 | <0.25 | 2.4 | 0.5 | N/S | N/S | N/S | N/S | N/S | N/S | N/S | N/S | N/S | N/S | N/S | N/S | N/S | N/S | N/S | N/S | N/S | N/S | N/S
2018-11-02 | 34.94 | 7.4 | 67 | T/X | 144 | 78 | 662 | 154 | 17.4 | 10.6 | <0.25 | 3.69 | 1.47 | N/S | N/S | N/S | N/S | N/S | N/S | N/S | N/S | N/S | N/S | N/S | N/S | N/S | N/S | N/S | N/S | N/S | N/S | N/S
2018-11-03 | 12.65 | 7.5 | 48 | 49 | 91 | 52 | 594 | 132 | 15.9 | 11.4 | <0.25 | 3.3 | 1.98 | N/S | N/S | N/S | N/S | N/S | N/S | N/S | N/S | N/S | N/S | N/S | N/S | N/S | N/S | N/S | N/S | N/S | N/S | N/S
2018-11-04 | 24.77 | 7.4 | 47 | 44 | 11 | 8 | 572 | 112 | 16.7 | 13.3 | <0.25 | 3.08 | 2.32 | N/S | N/S | N/S | N/S | N/S | N/S | N/S | N/S | N/S | N/S | N/S | N/S | N/S | N/S | N/S | N/S | N/S | N/S | N/S
2018-11-05 | 95.3 | 7.6 | 42 | 38 | 25 | 18 | 550 | 118 | 16.9 | 12.6 | <0.25 | 2.28 | 1.37 | 0.005 | 38 | N/S | N/S | N/S | N/S | N/S | N/S | N/S | N/S | N/S | N/S | N/S | N/S | N/S | N/S | N/S | N/S | N/S
2018-11-06 | 84.18 | 7.5 | 32 | 28 | 38 | 28 | 548 | 126 | 13.9 | 9.6 | <0.25 | 1.84 | 1.19 | N/S | N/S | 14 | 0.001 | 0.029 | <0.002 | 0.002 | 0.099 | 1.01 | 0.006 | 0.07 | <0.5 | 0.008 | 0.001 | <0.006 | 0.604 | 0.001 | <0.002 | <0.002
2018-11-07 | 52.43 | 7.5 | 28 | 27 | 20 | 13 | 582 | 126 | 13 | 10 | <0.25 | 1.94 | 1.03 | N/S | N/S | N/S | N/S | N/S | N/S | N/S | N/S | N/S | N/S | N/S | N/S | N/S | N/S | N/S | N/S | N/S | N/S | N/S
2018-11-08 | 48.77 | 7.5 | 29 | 26 | 22 | 16 | 608 | 86 | 15.1 | 11.7 | <0.25 | 2.33 | 1.3 | N/S | N/S | N/S | N/S | N/S | N/S | N/S | N/S | N/S | N/S | N/S | N/S | N/S | N/S | N/S | N/S | N/S | N/S | N/S
2018-11-09 | 24.23 | 7.5 | 40 | 38 | 42 | 29 | 640 | 108 | 19 | 14.3 | <0.25 | 2.63 | 1.63 | N/S | N/S | N/S | N/S | N/S | N/S | N/S | N/S | N/S | N/S | N/S | N/S | N/S | N/S | N/S | N/S | N/S | N/S | N/S
2018-11-10 | 0 | N/S | N/S | N/S | N/S | N/S | N/S | N/S | N/S | N/S | N/S | N/S | N/S | N/S | N/S | N/S | N/S | N/S | N/S | N/S | N/S | N/S | N/S | N/S | N/S | N/S | N/S | N/S | N/S | N/S | N/S | N/S
2018-11-11 | 0 | N/S | N/S | N/S | N/S | N/S | N/S | N/S | N/S | N/S | N/S | N/S | N/S | N/S | N/S | N/S | N/S | N/S | N/S | N/S | N/S | N/S | N/S | N/S | N/S | N/S | N/S | N/S | N/S | N/S | N/S | N/S
2018-11-12 | 0 | N/S | N/S | N/S | N/S | N/S | N/S | N/S | N/S | N/S | N/S | N/S | N/S | N/S | N/S | N/S | N/S | N/S | N/S | N/S | N/S | N/S | N/S | N/S | N/S | N/S | N/S | N/S | N/S | N/S | N/S | N/S
2018-11-13 | 31.85 | 7.5 | 50 | 42 | 13 | 7 | 622 | 70 | 18.7 | 15 | <0.25 | 2.7 | 2.46 | N/S | N/S | 22 | 0.003 | 0.029 | <0.002 | <0.004 | 0.149 | 0.69 | 0.006 | 0.082 | <0.5 | 0.011 | 0.001 | <0.006 | 1.907 | <0.002 | <0.002 | <0.002
2018-11-14 | 71.96 | 7.3 | 31 | 29 | 29 | 21 | 654 | 104 | 20 | 16.4 | <0.25 | 2.79 | 1.94 | N/S | N/S | N/S | N/S | N/S | N/S | N/S | N/S | N/S | N/S | N/S | N/S | N/S | N/S | N/S | N/S | N/S | N/S | N/S
2018-11-15 | 31.98 | 7.4 | 37 | 33 | 20 | 15 | 662 | 118 | 22.4 | 17.4 | <0.25 | 2.77 | 2.13 | N/S | N/S | N/S | N/S | N/S | N/S | N/S | N/S | N/S | N/S | N/S | N/S | N/S | N/S | N/S | N/S | N/S | N/S | N/S
2018-11-16 | 26.83 | 7.6 | 41 | 45 | 20 | 16 | 666 | 110 | 21.7 | 16.6 | <0.25 | 2.88 | 2.17 | N/S | N/S | N/S | N/S | N/S | N/S | N/S | N/S | N/S | N/S | N/S | N/S | N/S | N/S | N/S | N/S | N/S | N/S | N/S
2018-11-17 | 39.71 | 7.5 | T/X | T/X | 14 | 5 | 690 | 108 | 22.8 | 17 | <0.25 | 2.77 | 2 | N/S | N/S | N/S | N/S | N/S | N/S | N/S | N/S | N/S | N/S | N/S | N/S | N/S | N/S | N/S | N/S | N/S | N/S | N/S
2018-11-18 | 39.98 | 7.5 | 49 | 44 | 21 | 14 | 722 | 128 | 23.9 | 17.7 | <0.25 | 2.99 | 1.74 | N/S | N/S | N/S | N/S | N/S | N/S | N/S | N/S | N/S | N/S | N/S | N/S | N/S | N/S | N/S | N/S | N/S | N/S | N/S
2018-11-19 | 36.37 | 7.6 | 43 | 36 | 22 | 16 | 718 | 128 | 21.9 | 16.4 | <0.25 | 2.63 | 1.57 | 0.01 | 73 | N/S | N/S | N/S | N/S | N/S | N/S | N/S | N/S | N/S | N/S | N/S | N/S | N/S | N/S | N/S | N/S | N/S
2018-11-20 | 37.42 | 7.7 | 47 | 37 | 44 | 23 | 750 | 140 | 22.5 | 15.8 | <0.25 | 2.76 | 1.56 | N/S | N/S | 16 | 0.001 | 0.029 | <0.002 | <0.004 | 0.858 | 0.95 | 0.017 | 0.071 | <0.5 | 0.024 | 0.001 | <0.006 | 7.58 | 0.001 | <0.002 | <0.002
2018-11-21 | 17.58 | 7.6 | 53 | 46 | 43 | 33 | 724 | 146 | 22.6 | 17.3 | <0.25 | 3.08 | 1.85 | N/S | N/S | N/S | N/S | N/S | N/S | N/S | N/S | N/S | N/S | N/S | N/S | N/S | N/S | N/S | N/S | N/S | N/S | N/S
2018-11-22 | 0 | N/S | N/S | N/S | N/S | N/S | N/S | N/S | N/S | N/S | N/S | N/S | N/S | N/S | N/S | N/S | N/S | N/S | N/S | N/S | N/S | N/S | N/S | N/S | N/S | N/S | N/S | N/S | N/S | N/S | N/S | N/S
2018-11-23 | 16.06 | 7.7 | 47 | 37 | 45 | 24 | 682 | 118 | 23.1 | 19.1 | <0.25 | 2.99 | 2.11 | N/S | N/S | N/S | N/S | N/S | N/S | N/S | N/S | N/S | N/S | N/S | N/S | N/S | N/S | N/S | N/S | N/S | N/S | N/S
2018-11-24 | 47.15 | 7.5 | 56 | 57 | 29 | 21 | 694 | 134 | 25.7 | 20.3 | <0.25 | 3.13 | 2.22 | N/S | N/S | N/S | N/S | N/S | N/S | N/S | N/S | N/S | N/S | N/S | N/S | N/S | N/S | N/S | N/S | N/S | N/S | N/S
2018-11-25 | 44.25 | 7.6 | 40 | 41 | 20 | 18 | 642 | 106 | 22.4 | 18.1 | <0.25 | 2.63 | 1.94 | N/S | N/S | N/S | N/S | N/S | N/S | N/S | N/S | N/S | N/S | N/S | N/S | N/S | N/S | N/S | N/S | N/S | N/S | N/S
2018-11-26 | 49.64 | 7.8 | 36 | 19 | 57 | 30 | 696 | 106 | 8.9 | 5.6 | 0.7 | 1.22 | 0.15 | 0.006 | <5 | N/S | N/S | N/S | N/S | N/S | N/S | N/S | N/S | N/S | N/S | N/S | N/S | N/S | N/S | N/S | N/S | N/S
2018-11-27 | 129.93 | 7.7 | 35 | 27 | 61 | 36 | 776 | 102 | 9.2 | 5.4 | 1.16 | 1.06 | 0.22 | N/S | N/S | 8 | 0.002 | 0.038 | <0.002 | <0.004 | 0.892 | 1.55 | 0.082 | 0.062 | <0.5 | 0.217 | 0.001 | <0.006 | 1.863 | 0.001 | <0.002 | <0.002
2018-11-28 | 133.28 | 7.6 | 37 | 30 | 62 | 33 | 688 | 114 | 9.2 | 5 | <0.25 | 1.11 | 0.18 | N/S | N/S | N/S | N/S | N/S | N/S | N/S | N/S | N/S | N/S | N/S | N/S | N/S | N/S | N/S | N/S | N/S | N/S | N/S
2018-11-29 | 181.61 | 7.7 | 31 | 19 | 50 | 28 | 624 | 108 | 12.8 | 9.6 | <0.25 | 1.24 | 0.19 | N/S | N/S | N/S | N/S | N/S | N/S | N/S | N/S | N/S | N/S | N/S | N/S | N/S | N/S | N/S | N/S | N/S | N/S | N/S
2018-11-30 | 181.36 | 7.5 | 36 | 35 | 58 | 33 | 632 | 112 | 11.4 | 7.5 | <0.25 | 1.65 | 0.51 | N/S | N/S | N/S | N/S | N/S | N/S | N/S | N/S | N/S | N/S | N/S | N/S | N/S | N/S | N/S | N/S | N/S | N/S | N/S
2018-12-01 | 73.7 | 7.6 | 42 | 43 | 57 | 33 | 658 | 102 | 12.3 | 7.9 | <0.25 | 1.89 | 0.74 | N/S | N/S | N/S | N/S | N/S | N/S | N/S | N/S | N/S | N/S | N/S | N/S | N/S | N/S | N/S | N/S | N/S | N/S | N/S
2018-12-02 | 93.36 | 7.7 | T/X | T/X | 23 | 14 | 580 | 114 | 7.8 | 4.9 | 1.37 | 0.98 | 0.47 | N/S | N/S | N/S | N/S | N/S | N/S | N/S | N/S | N/S | N/S | N/S | N/S | N/S | N/S | N/S | N/S | N/S | N/S | N/S
2018-12-03 | 182.67 | 7.7 | 46 | 39 | 102 | 64 | 684 | 134 | 11.5 | 5.7 | 0.48 | 1.51 | 0.16 | <0.005 | 5 | N/S | N/S | N/S | N/S | N/S | N/S | N/S | N/S | N/S | N/S | N/S | N/S | N/S | N/S | N/S | N/S | N/S
2018-12-04 | 202.43 | 7.7 | 36 | 29 | 60 | 38 | 674 | 120 | 9.6 | 5.6 | <0.25 | 1.2 | 0.25 | N/S | N/S | 9 | 0.001 | 0.035 | <0.002 | 0.007 | 0.197 | 1.45 | 0.015 | 0.076 | <0.5 | 0.015 | <0.002 | <0.006 | 1.202 | 0.001 | <0.002 | <0.002
2018-12-05 | 76.74 | 7.7 | 25 | 19 | 32 | 17 | 654 | 114 | 9.8 | 6.4 | <0.25 | 0.99 | 0.26 | N/S | N/S | N/S | N/S | N/S | N/S | N/S | N/S | N/S | N/S | N/S | N/S | N/S | N/S | N/S | N/S | N/S | N/S | N/S
2018-12-06 | 38.03 | 7.8 | 32 | 30 | 16 | 16 | 708 | 124 | 14.3 | 10 | <0.25 | 1.66 | 0.87 | N/S | N/S | N/S | N/S | N/S | N/S | N/S | N/S | N/S | N/S | N/S | N/S | N/S | N/S | N/S | N/S | N/S | N/S | N/S
2018-12-07 | 27.04 | 7.7 | 31 | 29 | 19 | 14 | 730 | 118 | 16 | 11.3 | <0.25 | 1.75 | 0.87 | N/S | N/S | N/S | N/S | N/S | N/S | N/S | N/S | N/S | N/S | N/S | N/S | N/S | N/S | N/S | N/S | N/S | N/S | N/S
2018-12-08 | 0 | N/S | N/S | N/S | N/S | N/S | N/S | N/S | N/S | N/S | N/S | N/S | N/S | N/S | N/S | N/S | N/S | N/S | N/S | N/S | N/S | N/S | N/S | N/S | N/S | N/S | N/S | N/S | N/S | N/S | N/S | N/S
2018-12-09 | 0 | N/S | N/S | N/S | N/S | N/S | N/S | N/S | N/S | N/S | N/S | N/S | N/S | N/S | N/S | N/S | N/S | N/S | N/S | N/S | N/S | N/S | N/S | N/S | N/S | N/S | N/S | N/S | N/S | N/S | N/S | N/S
2018-12-10 | 18.64 | 7.6 | 40 | 40 | 25 | 12 | 730 | 126 | 17 | 12.6 | <0.25 | 2.15 | 0.9 | <0.005 | 41 | N/S | N/S | N/S | N/S | N/S | N/S | N/S | N/S | N/S | N/S | N/S | N/S | N/S | N/S | N/S | N/S | N/S
2018-12-11 | 30.3 | 7.6 | 38 | 38 | 19 | 10 | 704 | 116 | 17.9 | 13.7 | <0.25 | 2.67 | 1.83 | N/S | N/S | 17 | 0.001 | 0.034 | <0.002 | <0.004 | 0.116 | 0.76 | 0.01 | 0.068 | <0.5 | 0.005 | 0.001 | <0.006 | 0.926 | 0.001 | <0.002 | <0.002
2018-12-12 | 99.61 | 7.6 | 47 | 42 | 44 | 28 | 754 | 136 | 29 | 15.3 | <0.25 | 2.58 | 1.43 | N/S | N/S | N/S | N/S | N/S | N/S | N/S | N/S | N/S | N/S | N/S | N/S | N/S | N/S | N/S | N/S | N/S | N/S | N/S
2018-12-13 | 92.82 | 7.5 | 61 | 53 | 48 | 35 | 762 | 126 | 19.7 | 14.9 | <0.25 | 2.99 | 1.73 | N/S | N/S | N/S | N/S | N/S | N/S | N/S | N/S | N/S | N/S | N/S | N/S | N/S | N/S | N/S | N/S | N/S | N/S | N/S
2018-12-14 | 55.75 | 7.6 | 62 | 61 | 49 | 37 | 692 | 132 | 15.8 | 11.3 | <0.25 | 2.11 | 0.79 | N/S | N/S | N/S | N/S | N/S | N/S | N/S | N/S | N/S | N/S | N/S | N/S | N/S | N/S | N/S | N/S | N/S | N/S | N/S
2018-12-15 | 51.2 | 7.6 | 41 | 46 | 58 | 38 | 634 | 124 | 14.1 | 9.6 | <0.25 | 1.73 | 0.55 | N/S | N/S | N/S | N/S | N/S | N/S | N/S | N/S | N/S | N/S | N/S | N/S | N/S | N/S | N/S | N/S | N/S | N/S | N/S
2018-12-16 | 47.84 | 7.6 | 42 | 38 | 30 | 22 | 684 | 80 | 16.5 | 12.4 | <0.25 | 2.03 | 1.04 | N/S | N/S | N/S | N/S | N/S | N/S | N/S | N/S | N/S | N/S | N/S | N/S | N/S | N/S | N/S | N/S | N/S | N/S | N/S
2018-12-17 | 35.53 | 7.6 | 46 | 39 | 22 | 17 | 700 | 130 | 17.3 | 12 | <0.25 | 1.96 | 0.82 | <0.005 | 11 | N/S | N/S | N/S | N/S | N/S | N/S | N/S | N/S | N/S | N/S | N/S | N/S | N/S | N/S | N/S | N/S | N/S
2018-12-18 | 31.92 | 7.6 | 39 | 37 | 14 | 10 | 716 | 136 | 17 | 12.8 | <0.25 | 2 | 1.25 | N/S | N/S | 17 | 0.001 | 0.031 | <0.002 | 0.002 | 0.047 | 0.64 | 0.002 | 0.066 | <0.5 | 0.006 | 0.001 | <0.006 | 0.408 | 0.001 | <0.002 | <0.002
2018-12-19 | 35.65 | 7.6 | 38 | 32 | 18 | 14 | 732 | 132 | 18.9 | 13.8 | <0.25 | 2.27 | 1.2 | N/S | N/S | N/S | N/S | N/S | N/S | N/S | N/S | N/S | N/S | N/S | N/S | N/S | N/S | N/S | N/S | N/S | N/S | N/S
2018-12-20 | 15.81 | 7.6 | 44 | 40 | 27 | 22 | 694 | 110 | 21 | 15.4 | <0.25 | 2.54 | 1.5 | N/S | N/S | N/S | N/S | N/S | N/S | N/S | N/S | N/S | N/S | N/S | N/S | N/S | N/S | N/S | N/S | N/S | N/S | N/S
2018-12-21 | 0 | N/S | N/S | N/S | N/S | N/S | N/S | N/S | N/S | N/S | N/S | N/S | N/S | N/S | N/S | N/S | N/S | N/S | N/S | N/S | N/S | N/S | N/S | N/S | N/S | N/S | N/S | N/S | N/S | N/S | N/S | N/S
2018-12-22 | 0 | N/S | N/S | N/S | N/S | N/S | N/S | N/S | N/S | N/S | N/S | N/S | N/S | N/S | N/S | N/S | N/S | N/S | N/S | N/S | N/S | N/S | N/S | N/S | N/S | N/S | N/S | N/S | N/S | N/S | N/S | N/S
2018-12-23 | 0 | N/S | N/S | N/S | N/S | N/S | N/S | N/S | N/S | N/S | N/S | N/S | N/S | N/S | N/S | N/S | N/S | N/S | N/S | N/S | N/S | N/S | N/S | N/S | N/S | N/S | N/S | N/S | N/S | N/S | N/S | N/S
2018-12-24 | 0 | 7.5 | 61 | 59 | 40 | 30 | 704 | 112 | 22 | 18.2 | <0.25 | 2.72 | 1.71 | <0.005 | T/X | N/S | N/S | N/S | N/S | N/S | N/S | N/S | N/S | N/S | N/S | N/S | N/S | N/S | N/S | N/S | N/S | N/S
2018-12-25 | 53.25 | 7.5 | 67 | T/X | 44 | 34 | 714 | 128 | 22.1 | 18.1 | <0.25 | 2.68 | 1.83 | N/S | N/S | 25 | 0.001 | 0.033 | <0.002 | <0.004 | 0.342 | 0.88 | 0.021 | 0.071 | <0.5 | 0.009 | <0.002 | <0.006 | 1.256 | 0.001 | <0.002 | <0.002
2018-12-26 | 61.15 | 7.4 | 56 | 59 | 26 | 21 | 688 | 126 | 24 | 18.8 | <0.25 | 2.8 | 1.67 | N/S | N/S | N/S | N/S | N/S | N/S | N/S | N/S | N/S | N/S | N/S | N/S | N/S | N/S | N/S | N/S | N/S | N/S | N/S
2018-12-27 | 59.39 | 7.5 | 64 | 35 | 49 | 35 | 694 | 144 | 24.7 | 18.1 | <0.25 | 3.44 | 2.03 | N/S | N/S | N/S | N/S | N/S | N/S | N/S | N/S | N/S | N/S | N/S | N/S | N/S | N/S | N/S | N/S | N/S | N/S | N/S
2018-12-28 | 68.22 | 7.5 | 60 | 62 | 77 | 50 | 558 | 132 | 14.6 | 8.5 | <0.25 | 2.23 | 0.63 | N/S | N/S | N/S | N/S | N/S | N/S | N/S | N/S | N/S | N/S | N/S | N/S | N/S | N/S | N/S | N/S | N/S | N/S | N/S
2018-12-29 | 69.96 | 7.7 | 36 | 39 | 37 | 25 | 608 | 104 | 12.7 | 9.6 | <0.25 | 1.59 | 0.52 | N/S | N/S | N/S | N/S | N/S | N/S | N/S | N/S | N/S | N/S | N/S | N/S | N/S | N/S | N/S | N/S | N/S | N/S | N/S
2018-12-30 | 66.45 | 7.5 | 37 | 32 | 28 | 20 | 644 | 128 | 14.3 | 11 | <0.25 | 1.79 | 0.8 | N/S | N/S | N/S | N/S | N/S | N/S | N/S | N/S | N/S | N/S | N/S | N/S | N/S | N/S | N/S | N/S | N/S | N/S | N/S
2018-12-31 | 56.21 | 7.3 | 70 | 66 | 42 | 29 | 742 | 146 | 15.6 | 10.8 | <0.25 | 5.22 | 3.92 | 0.005 | 19 | N/S | N/S | N/S | N/S | N/S | N/S | N/S | N/S | N/S | N/S | N/S | N/S | N/S | N/S | N/S | N/S | N/S
PQL Eff. 1/1/18 |  |  | 2 | 2 | 4 | 4 | 25 |  | 1 | 0.1 | 0.15 | 0.1 | 0.1 | 0.005 | 5 | 1 | 0.02 | 0.002 | 0.001 | 0.003 | 0.004 | 0.05 | 0.01 | 0.001 | 0.05 | 0.005 | 0.005 | 0.001 | 0.005 | 0.03 | 0.001 | 0.03
PQL Eff. 4/10/18 |  |  | 2 | 2 | 4 | 4 | 25 |  | 1 | 0.1 | 0.15 | 0.1 | 0.1 | 0.005 | 5 | 1 | 0.05 | 0.02 | 0.005 | 0.005 | 0.025 | 0.1 | 0.03 | 0.005 | 0.05 | 0.005 | 0.05 | 0.005 | 0.1 | 0.05 | 0.003 | 0.1
PQL Eff. 7/1/18 |  |  | 2 | 2 | 4 | 4 | 25 |  | 1 | 0.5 | 0.25 | 0.1 | 0.1 | 0.005 | 5 | 1 | 0.001 | 0.001 | 0.001 | 0.002 | 0.001 | 0.01 | 0.001 | 0.001 | 0.05 | 0.001 | 0.001 | 0.003 | 0.005 | 0.001 | 0.001 | 0.001
PQL Eff. 7/17/18 |  |  | 2 | 2 | 4 | 4 | 25 |  | 1 | 0.5 | 0.25 | 0.1 | 0.1 | 0.005 | 5 | 1 | 0.001 | 0.001 | 0.001 | 0.002 | 0.001 | 0.01 | 0.001 | 0.001 | 0.5 | 0.001 | 0.001 | 0.003 | 0.005 | 0.001 | 0.001 | 0.001
Observation | 365 | 308 | 287 | 277 | 308 | 308 | 308 | 308 | 306 | 308 | 308 | 301 | 301 | 43 | 41 | 43 | 43 | 43 | 43 | 43 | 43 | 43 | 43 | 43 | 44 | 43 | 43 | 43 | 43 | 43 | 43 | 43
Minimum | 0 | 7.2 | 3 | 2 | 8 | 4 | 388 | 44 | 1.3 | <0.5 | <0.25 | 0.25 | <0.10 | <0.005 | <5 | 5 | 0.001 | 0.022 | <0.001 | <0.002 | 0.035 | 0.57 | 0.002 | 0.043 | <0.50 | 0.005 | <0.001 | <0.001 | 0.408 | <0.001 | <0.001 | <0.001
Mean | 71.34 | 7.5 | 42 | 36 | 50 | 29 | 681 | 125 | 15.5 | 11.4 | <0.32 | 2.24 | <1.25 | <0.005 | <25 | 16 | <0.018 | 0.035 | <0.002 | <0.004 | 0.406 | 1.52 | <0.029 | 0.084 | <0.50 | 0.022 | <0.015 | <0.004 | 2.87 | <0.020 | <0.002 | <0.033
Maximum | 284.91 | 8.1 | 155 | 116 | 320 | 200 | 1404 | 278 | 31.7 | 27.3 | 3.02 | 5.98 | 3.92 | 0.01 | 84 | 35 | <0.050 | 0.063 | <0.005 | 0.007 | 4.62 | 4.54 | 0.337 | 0.167 | <0.50 | 0.217 | <0.050 | <0.006 | 16.17 | <0.050 | <0.003 | <0.100
Std Dev | 67.47 | 0.1 | 22 | 19 | 44 | 24 | 159 | 38 | 6.9 | 5.6 | 0.34 | 1.05 | 0.8 | 0.001 | 22 | 8 | 0.02 | 0.009 | 0.002 | 0.001 | 0.722 | 0.99 | 0.051 | 0.026 | 0.22 | 0.032 | 0.021 | 0.002 | 2.853 | 0.021 | 0.001 | 0.041
JANUARY 10, 13, 23, 26, 2018 NO2+NO3_N: Sample MS recovery failed, but LCS passed.
JANUARY 13, 15, 19, 21, 2018 BOD5, CBOD5, T/X: LCS failure.
JANUARY 18, 2018 NH3_N: Sample MS recovery failed, but LCS passed.
FEBRUARY 7, 2018 NO2+NO3_N: Sample MS recovery failed, but LCS passed.
FEBRUARY 9, 2018 NH3_N, NO2+NO3_N: Sample MS recovery failed, but LCS passed.
FEBRUARY 12, 2018 Phenol, T/X: Improper dilution.
FEBRUARY 18, 2018 BOD5, CBOD5, T/X: LCS failure.
FEBRUARY 20, 2018 Hg, T/X: LCS failure.
MARCH 10, 2018 BOD5, CBOD5, T/X: Improper dilution.
MARCH 12, 25, 26, 31, 2018 BOD5, CBOD5, T/X: LCS failure.
MARCH 13, 2018 NO2+NO3_N: Sample MS recovery failed, but LCS passed.
MARCH 31, 2018 BOD5, CBOD5, T/X: LCS failure.
APRIL 1, 23, 2018 BOD5, CBOD5, T/X: LCS failure.
APRIL 4, 2018 NO2+NO3_N: Sample MS recovery failed, but LCS passed.
APRIL 6, 10, 2018 CBOD5, T/X: CBOD>BOD.
APRIL 23, 2018 CBOD5, T/X: No sample added to CBOD bottles.
APRIL 20, 2018 NH3_N: Sample MS recovery failed, but LCS passed.
MAY 21, 2018 TKN, TOT PHOS: Sample MS recovery failed, but LCS passed.
MAY 25, 2018 NO2+NO3_N: Sample MS recovery failed, but LCS passed.
JUNE 8, 2018 CBOD5, T/X: CBOD>BOD.
JUNE 10, 12, 22, 2018 NO2+NO3_N: Sample MS recovery failed, but LCS passed.
JUNE 22, 2018 NH3_N: Sample MS recovery failed, but LCS passed.
JULY 1, 2, 3, 8, 9, 10, 2018 TOT_PHOS, SOL_PHOS, T/X: Sample holding time exceedance.
JULY 7, 2018 TKN, T/X: Sample holding time exceedance.
JULY 8, 2018 NO2+NO3_N: Sample MS recovery failed, but LCS passed.
JULY 10, 2018 Fe: Sample MS recovery failed, but LCS passed.
JULY 17, 2018 TOC, Zn: Sample MS recovery failed, but LCS passed.
JULY 24, 2018 SOL_PHOS, T/X: Thermal preservation compromised.
AUGUST 4, 5, 2018 CBOD5, T/X: CBOD>BOD.
AUGUST 5, 2018 NH3_N: Sample MS recovery failed, but LCS passed.
AUGUST 7, 24, 2018 NO2+NO3_N: Sample MS recovery failed, but LCS passed.
AUGUST 21, 2018 Cu: Sample MS recovery failed, but LCS passed.
SEPTEMBER 7, 28, 2018 BOD5, CBOD5, T/X: LCS failure.
SEPTEMBER 21, 2018 CBOD5, T/X: CBOD>BOD.
SEPTEMBER 25, 26, 27, 2018 BOD5, CBOD5, T/X: Incubator temperature malfunction.
SEPTEMBER 28, 2018 TKN, TOT_PHOS, T/X: Sample holding time exceedance.
OCTOBER 2, 30, 2018 Zn: Sample MS recovery failed, but LCS passed.
OCTOBER 4, 14, 2018 BOD5, CBOD5, T/X: Dilution water blank failure.
OCTOBER 4, 2018 TKN: Sample MS recovery failed, but LCS passed.
OCTOBER 5, 2018 CBOD5, T/X: CBOD>BOD.
OCTOBER 7, 9, 19, 2018 NO2+NO3_N: Sample MS recovery failed, but LCS passed.
NOVEMBER 2, 2018 CBOD5, T/X: CBOD>BOD.
NOVEMBER 4, 6, 23, 2018 NO2+NO3_N: Sample MS recovery failed, but LCS passed.
NOVEMBER 17, BOD5, CBOD5, T/X: Dilution water blank failure.
NOVEMBER 20, 23, 2018 TKN: Sample MS recovery failed, but LCS passed.
DECEMBER 2, BOD5, CBOD5, T/X: Dilution water blank failure.
DECEMBER 11, 12, 2018 NH3_N, NO2+NO3_N: Sample MS recovery failed, but LCS passed.
DECEMBER 24, 2018 Phenol, T/X: Initial result effected by air spike. Sample holding time exceedance.
DECEMBER 25, 2018 CBOD5, T/X: CBOD>BOD.
DECEMBER 25, 2018 Ag: Sample MS recovery failed, but LCS passed.

## Cal TARP 2019
| FLOW | pH | BOD5 | CBOD5 | SS | VSS | TS | VTS | TKN | NH3-N | NO2+NO3_N | Tot P | Sol P | CN | Phenol | TOC | As | Ba | Cd | Cr | Cu | Fe | Pb | Mn | Hg | Ni | Se | Ag | Zn | Sb | Be | Tl
Date | MGD |  | mg/L | mg/L | mg/L | mg/L | mg/L | mg/L | mg/L | mg/L | mg/L | mg/L | mg/L | mg/L | ug/L | mg/L | mg/l | mg/L | mg/L | mg/L | mg/L | mg/L | mg/L | mg/L | ug/L | mg/L | mg/L | mg/L | mg/L | mg/L | mg/L | mg/L
2019-01-01 | 124.96 | 7.5 | T/X | T/X | 134 | 96 | 632 | 192 | 10.8 | 4.2 | 0.57 | 2.26 | 0.22 | N/S | N/S | 13 | 0.002 | 0.04 | <0.002 | 0.003 | 0.257 | 2.56 | 0.019 | 0.065 | <0.5 | 0.015 | <0.002 | <0.006 | 3.134 | 0.001 | <0.002 | <0.002
2019-01-02 | 137.19 | 7.6 | 81 | 70 | 118 | 84 | 640 | 196 | 14.7 | 6.2 | 0.27 | 1.77 | 0.12 | N/S | N/S | N/S | N/S | N/S | N/S | N/S | N/S | N/S | N/S | N/S | N/S | N/S | N/S | N/S | N/S | N/S | N/S | N/S
2019-01-03 | 121.84 | 7.5 | 49 | 44 | 75 | 50 | 606 | 132 | 12.3 | 6.6 | <0.25 | 1.55 | 0.25 | N/S | N/S | N/S | N/S | N/S | N/S | N/S | N/S | N/S | N/S | N/S | N/S | N/S | N/S | N/S | N/S | N/S | N/S | N/S
2019-01-04 | 71.38 | 7.5 | 71 | 71 | 120 | 80 | 732 | 184 | 15.3 | 8.5 | <0.25 | 2.35 | 0.61 | N/S | N/S | N/S | N/S | N/S | N/S | N/S | N/S | N/S | N/S | N/S | N/S | N/S | N/S | N/S | N/S | N/S | N/S | N/S
2019-01-05 | 47.05 | 7.5 | 75 | 77 | 124 | 83 | 764 | 200 | 17.6 | 9.4 | <0.25 | 2.76 | 0.9 | N/S | N/S | N/S | N/S | N/S | N/S | N/S | N/S | N/S | N/S | N/S | N/S | N/S | N/S | N/S | N/S | N/S | N/S | N/S
2019-01-06 | 20 | 7.3 | 135 | T/X | 268 | 172 | 956 | 318 | 25.6 | 10.2 | <0.25 | 4.5 | 1.16 | N/S | N/S | N/S | N/S | N/S | N/S | N/S | N/S | N/S | N/S | N/S | N/S | N/S | N/S | N/S | N/S | N/S | N/S | N/S
2019-01-07 | 0 | N/S | N/S | N/S | N/S | N/S | N/S | N/S | N/S | N/S | N/S | N/S | N/S | N/S | N/S | N/S | N/S | N/S | N/S | N/S | N/S | N/S | N/S | N/S | N/S | N/S | N/S | N/S | N/S | N/S | N/S | N/S
2019-01-08 | 24.26 | 7.7 | 38 | 35 | 40 | 24 | 662 | 114 | 13 | 9.6 | <0.25 | 1.51 | 0.69 | N/S | N/S | 10 | 0.001 | 0.028 | <0.002 | <0.004 | 0.257 | 0.8 | 0.018 | 0.05 | <0.5 | 0.023 | 0.002 | <0.006 | 5.932 | 0.001 | <0.002 | <0.002
2019-01-09 | 83.55 | 7.6 | 28 | 24 | 27 | 18 | 662 | 108 | 14.2 | 10.8 | <0.25 | 1.69 | 0.79 | N/S | N/S | N/S | N/S | N/S | N/S | N/S | N/S | N/S | N/S | N/S | N/S | N/S | N/S | N/S | N/S | N/S | N/S | N/S
2019-01-10 | 64.08 | 7.4 | 40 | 37 | 22 | 17 | 694 | 130 | 16.3 | 13 | <0.25 | 1.99 | 0.98 | N/S | N/S | N/S | N/S | N/S | N/S | N/S | N/S | N/S | N/S | N/S | N/S | N/S | N/S | N/S | N/S | N/S | N/S | N/S
2019-01-11 | 44.63 | 7.6 | 56 | 53 | 31 | 25 | 708 | 124 | 17.5 | 13 | <0.25 | 2.23 | 1.23 | N/S | N/S | N/S | N/S | N/S | N/S | N/S | N/S | N/S | N/S | N/S | N/S | N/S | N/S | N/S | N/S | N/S | N/S | N/S
2019-01-12 | 38.05 | 7.4 | 55 | 49 | 38 | 31 | 742 | 132 | 18.2 | 13.8 | <0.25 | 2.37 | 1.25 | N/S | N/S | N/S | N/S | N/S | N/S | N/S | N/S | N/S | N/S | N/S | N/S | N/S | N/S | N/S | N/S | N/S | N/S | N/S
2019-01-13 | 13.61 | 7.5 | 44 | T/X | 17 | 14 | 804 | 142 | 19.6 | 14.9 | <0.25 | 2.4 | 1.42 | N/S | N/S | N/S | N/S | N/S | N/S | N/S | N/S | N/S | N/S | N/S | N/S | N/S | N/S | N/S | N/S | N/S | N/S | N/S
2019-01-14 | 0 | N/S | N/S | N/S | N/S | N/S | N/S | N/S | N/S | N/S | N/S | N/S | N/S | N/S | N/S | N/S | N/S | N/S | N/S | N/S | N/S | N/S | N/S | N/S | N/S | N/S | N/S | N/S | N/S | N/S | N/S | N/S
2019-01-15 | 23.17 | 7.8 | 57 | 51 | 36 | 19 | 902 | 126 | 21.2 | 17 | <0.25 | 2.66 | 1.79 | N/S | N/S | 21 | 0.001 | 0.038 | <0.002 | <0.004 | 0.174 | 1.45 | 0.01 | 0.083 | <0.5 | 0.01 | 0.001 | <0.006 | 2.787 | 0.001 | <0.002 | <0.002
2019-01-16 | 38.65 | 7.6 | 40 | 37 | 26 | 18 | 880 | 128 | 21.3 | 16.2 | <0.25 | 2.55 | 1.81 | N/S | N/S | N/S | N/S | N/S | N/S | N/S | N/S | N/S | N/S | N/S | N/S | N/S | N/S | N/S | N/S | N/S | N/S | N/S
2019-01-17 | 15.65 | 7.7 | 62 | 54 | 65 | 37 | 824 | 134 | 28.4 | 22.7 | <0.25 | 5.42 | 3.53 | N/S | N/S | N/S | N/S | N/S | N/S | N/S | N/S | N/S | N/S | N/S | N/S | N/S | N/S | N/S | N/S | N/S | N/S | N/S
2019-01-18 | 35.56 | 7.4 | 47 | 47 | 21 | 15 | 854 | 138 | 23.4 | 17.2 | <0.25 | 2.95 | 1.8 | N/S | N/S | N/S | N/S | N/S | N/S | N/S | N/S | N/S | N/S | N/S | N/S | N/S | N/S | N/S | N/S | N/S | N/S | N/S
2019-01-19 | 42.98 | 7.5 | 55 | 53 | 17 | 13 | 840 | 138 | 24.1 | 18.1 | <0.25 | 3.02 | 1.82 | N/S | N/S | N/S | N/S | N/S | N/S | N/S | N/S | N/S | N/S | N/S | N/S | N/S | N/S | N/S | N/S | N/S | N/S | N/S
2019-01-20 | 42.88 | 7.6 | 56 | 58 | 23 | 17 | 1002 | 156 | 23.9 | 19 | <0.25 | 2.89 | 1.8 | N/S | N/S | N/S | N/S | N/S | N/S | N/S | N/S | N/S | N/S | N/S | N/S | N/S | N/S | N/S | N/S | N/S | N/S | N/S
2019-01-21 | 35.81 | 7.4 | 57 | 54 | 20 | 16 | 986 | 110 | 22.9 | 18.2 | <0.25 | 2.98 | 1.93 | 0.007 | 76 | N/S | N/S | N/S | N/S | N/S | N/S | N/S | N/S | N/S | N/S | N/S | N/S | N/S | N/S | N/S | N/S | N/S
2019-01-22 | 13.52 | 7.5 | 67 | T/X | 22 | 16 | 912 | 134 | 23.4 | 18.4 | <0.25 | 3.16 | 2.21 | N/S | N/S | 13 | 0.001 | 0.034 | <0.002 | <0.004 | 0.069 | 0.84 | 0.002 | 0.078 | <0.5 | 0.004 | 0.001 | <0.006 | 1.036 | 0.001 | <0.002 | <0.002
2019-01-23 | 21.47 | 7.7 | 56 | T/X | 23 | 14 | 884 | 110 | 24.3 | 21.8 | <0.25 | 3.25 | 2.06 | N/S | N/S | N/S | N/S | N/S | N/S | N/S | N/S | N/S | N/S | N/S | N/S | N/S | N/S | N/S | N/S | N/S | N/S | N/S
2019-01-24 | 31.78 | 7.6 | T/X | T/X | 22 | 16 | 1084 | 130 | 22.9 | 19 | <0.25 | 2.77 | 1.95 | N/S | N/S | N/S | N/S | N/S | N/S | N/S | N/S | N/S | N/S | N/S | N/S | N/S | N/S | N/S | N/S | N/S | N/S | N/S
2019-01-25 | 33.59 | 7.6 | 43 | 44 | 40 | 26 | 1116 | 104 | 18.9 | 15.6 | <0.25 | 2.35 | 1.07 | N/S | N/S | N/S | N/S | N/S | N/S | N/S | N/S | N/S | N/S | N/S | N/S | N/S | N/S | N/S | N/S | N/S | N/S | N/S
2019-01-26 | 61.98 | 7.6 | 45 | T/X | 42 | 29 | 1138 | 120 | 16 | 12.5 | <0.25 | 1.94 | 0.62 | N/S | N/S | N/S | N/S | N/S | N/S | N/S | N/S | N/S | N/S | N/S | N/S | N/S | N/S | N/S | N/S | N/S | N/S | N/S
2019-01-27 | 60.71 | 7.5 | 42 | T/X | 37 | 25 | 1074 | 130 | 17.5 | 13.7 | <0.25 | 2.1 | 0.79 | N/S | N/S | N/S | N/S | N/S | N/S | N/S | N/S | N/S | N/S | N/S | N/S | N/S | N/S | N/S | N/S | N/S | N/S | N/S
2019-01-28 | 78.48 | 7.6 | 49 | T/X | 47 | 34 | 1050 | 126 | 18 | 14.1 | <0.25 | 2.18 | 0.73 | 0.006 | 38 | N/S | N/S | N/S | N/S | N/S | N/S | N/S | N/S | N/S | N/S | N/S | N/S | N/S | N/S | N/S | N/S | N/S
2019-01-29 | 48.99 | 7.8 | 46 | 46 | 53 | 36 | 1180 | 142 | 21 | 15.6 | <0.25 | 2.65 | 1.4 | N/S | N/S | 6 | 0.002 | 0.041 | <0.002 | 0.003 | 0.316 | 1 | 0.02 | 0.086 | <0.5 | 0.008 | 0.001 | <0.006 | 2.372 | 0.001 | <0.002 | <0.002
2019-01-30 | 33.08 | N/S | N/S | N/S | N/S | N/S | N/S | N/S | N/S | N/S | N/S | N/S | N/S | N/S | N/S | N/S | N/S | N/S | N/S | N/S | N/S | N/S | N/S | N/S | N/S | N/S | N/S | N/S | N/S | N/S | N/S | N/S
2019-01-31 | 0 | N/S | N/S | N/S | N/S | N/S | N/S | N/S | N/S | N/S | N/S | N/S | N/S | N/S | N/S | N/S | N/S | N/S | N/S | N/S | N/S | N/S | N/S | N/S | N/S | N/S | N/S | N/S | N/S | N/S | N/S | N/S
2019-02-01 | 21.17 | 7.3 | 86 | T/X | 56 | 36 | 1006 | 164 | 21.5 | 16.8 | <0.25 | 3.01 | 1.58 | N/S | N/S | N/S | N/S | N/S | N/S | N/S | N/S | N/S | N/S | N/S | N/S | N/S | N/S | N/S | N/S | N/S | N/S | N/S
2019-02-02 | 59.69 | 7.5 | 55 | 50 | 53 | 36 | 906 | 180 | 19.9 | 15.8 | <0.25 | 2.41 | 0.99 | N/S | N/S | N/S | N/S | N/S | N/S | N/S | N/S | N/S | N/S | N/S | N/S | N/S | N/S | N/S | N/S | N/S | N/S | N/S
2019-02-03 | 39.86 | 7.4 | 49 | 48 | 36 | 25 | 1580 | 150 | 18.6 | 14.6 | <0.25 | 2.59 | 1.3 | N/S | N/S | N/S | N/S | N/S | N/S | N/S | N/S | N/S | N/S | N/S | N/S | N/S | N/S | N/S | N/S | N/S | N/S | N/S
2019-02-04 | 70.09 | 7.5 | 57 | 64 | 64 | 45 | 1242 | 164 | 11.9 | 7.3 | 0.96 | 1.78 | 0.41 | 0.007 | 7 | N/S | N/S | N/S | N/S | N/S | N/S | N/S | N/S | N/S | N/S | N/S | N/S | N/S | N/S | N/S | N/S | N/S
2019-02-05 | 122.04 | 7.6 | T/X | T/X | 93 | 64 | 1204 | 228 | 10.2 | 5.7 | 1.26 | 1.48 | 0.16 | N/S | N/S | 6 | 0.002 | 0.049 | <0.002 | 0.002 | 0.215 | 1.88 | 0.012 | 0.06 | <0.5 | 0.01 | 0.001 | <0.006 | 2.311 | 0.001 | <0.002 | <0.002
2019-02-06 | 122.44 | 7.7 | 54 | 49 | 100 | 63 | 1308 | 162 | 10.8 | 6 | 1.23 | 1.52 | 0.21 | N/S | N/S | N/S | N/S | N/S | N/S | N/S | N/S | N/S | N/S | N/S | N/S | N/S | N/S | N/S | N/S | N/S | N/S | N/S
2019-02-07 | 119.87 | 7.6 | 57 | 53 | 92 | 62 | 986 | 136 | 10.6 | 5.7 | 1.07 | 1.42 | 0.19 | N/S | N/S | N/S | N/S | N/S | N/S | N/S | N/S | N/S | N/S | N/S | N/S | N/S | N/S | N/S | N/S | N/S | N/S | N/S
2019-02-08 | 142.88 | 7.6 | 76 | 57 | 134 | 92 | 1048 | 212 | 11.2 | 4.9 | 1.19 | 1.67 | 0.1 | N/S | N/S | N/S | N/S | N/S | N/S | N/S | N/S | N/S | N/S | N/S | N/S | N/S | N/S | N/S | N/S | N/S | N/S | N/S
2019-02-09 | 120.06 | 7.8 | 38 | 32 | 58 | 39 | 992 | 156 | 10.8 | 6.6 | 0.34 | 1.31 | 0.33 | N/S | N/S | N/S | N/S | N/S | N/S | N/S | N/S | N/S | N/S | N/S | N/S | N/S | N/S | N/S | N/S | N/S | N/S | N/S
2019-02-10 | 131.89 | 7.6 | 46 | 34 | 79 | 51 | 990 | 166 | 12.2 | 6.9 | <0.25 | 1.57 | 0.27 | N/S | N/S | N/S | N/S | N/S | N/S | N/S | N/S | N/S | N/S | N/S | N/S | N/S | N/S | N/S | N/S | N/S | N/S | N/S
2019-02-11 | 78.57 | 7.6 | 34 | 26 | 51 | 32 | 884 | 108 | 11.5 | 7.3 | <0.25 | 1.56 | 0.57 | <0.005 | 8 | N/S | N/S | N/S | N/S | N/S | N/S | N/S | N/S | N/S | N/S | N/S | N/S | N/S | N/S | N/S | N/S | N/S
2019-02-12 | 41.31 | 7.5 | 27 | 26 | 24 | 15 | 856 | 100 | 8.8 | 6.4 | <0.25 | 1.77 | 0.81 | N/S | N/S | 8 | 0.002 | 0.034 | <0.002 | <0.004 | 0.286 | 1.33 | 0.019 | 0.071 | <0.5 | 0.005 | <0.002 | <0.006 | 1.992 | 0.001 | <0.002 | <0.002
2019-02-13 | 103.43 | 7.5 | 35 | 30 | 59 | 37 | 1202 | 128 | 9.8 | 5.8 | <0.25 | 1.55 | 0.53 | N/S | N/S | N/S | N/S | N/S | N/S | N/S | N/S | N/S | N/S | N/S | N/S | N/S | N/S | N/S | N/S | N/S | N/S | N/S
2019-02-14 | 90.92 | 7.7 | 42 | 42 | 40 | 24 | 1440 | 120 | 11.2 | 7.3 | <0.25 | 1.53 | 0.59 | N/S | N/S | N/S | N/S | N/S | N/S | N/S | N/S | N/S | N/S | N/S | N/S | N/S | N/S | N/S | N/S | N/S | N/S | N/S
2019-02-15 | 114.93 | 7.6 | 37 | 33 | 35 | 25 | 1292 | 140 | 12.1 | 8.3 | <0.25 | 1.97 | 0.92 | N/S | N/S | N/S | N/S | N/S | N/S | N/S | N/S | N/S | N/S | N/S | N/S | N/S | N/S | N/S | N/S | N/S | N/S | N/S
2019-02-16 | 128.8 | 7.6 | 39 | 33 | 44 | 29 | 1066 | 156 | 11.6 | 7.7 | <0.25 | 1.62 | 0.6 | N/S | N/S | N/S | N/S | N/S | N/S | N/S | N/S | N/S | N/S | N/S | N/S | N/S | N/S | N/S | N/S | N/S | N/S | N/S
2019-02-17 | 129.4 | 7.7 | 33 | 28 | 28 | 21 | 968 | 120 | 10.9 | 7.2 | <0.25 | 1.4 | 0.62 | N/S | N/S | N/S | N/S | N/S | N/S | N/S | N/S | N/S | N/S | N/S | N/S | N/S | N/S | N/S | N/S | N/S | N/S | N/S
2019-02-18 | 101.26 | 7.6 | 29 | 22 | 21 | 16 | 1040 | 132 | 11.5 | 7.9 | <0.25 | 1.5 | 0.77 | 0.005 | 19 | N/S | N/S | N/S | N/S | N/S | N/S | N/S | N/S | N/S | N/S | N/S | N/S | N/S | N/S | N/S | N/S | N/S
2019-02-19 | 23.39 | 7.7 | 35 | 29 | 25 | 18 | 1142 | 136 | 12.8 | 8.9 | <0.25 | 1.72 | 0.86 | N/S | N/S | 9 | 0.001 | 0.036 | <0.002 | <0.004 | 0.055 | 0.78 | 0.003 | 0.081 | <0.5 | 0.004 | <0.002 | <0.006 | 0.838 | 0.001 | <0.002 | <0.002
2019-02-20 | 100.24 | 7.4 | 83 | 73 | 51 | 32 | 1186 | 124 | 16.2 | 10.7 | <0.25 | 6.86 | 5 | N/S | N/S | N/S | N/S | N/S | N/S | N/S | N/S | N/S | N/S | N/S | N/S | N/S | N/S | N/S | N/S | N/S | N/S | N/S
2019-02-21 | 51.05 | 7.5 | 38 | 30 | 55 | 34 | 1078 | 102 | 12.7 | 8.1 | <0.25 | 2.1 | 0.59 | N/S | N/S | N/S | N/S | N/S | N/S | N/S | N/S | N/S | N/S | N/S | N/S | N/S | N/S | N/S | N/S | N/S | N/S | N/S
2019-02-22 | 139.63 | 7.3 | T/X | T/X | 60 | 42 | 1404 | 206 | 16.9 | 9.6 | <0.25 | 9.79 | 7.97 | N/S | N/S | N/S | N/S | N/S | N/S | N/S | N/S | N/S | N/S | N/S | N/S | N/S | N/S | N/S | N/S | N/S | N/S | N/S
2019-02-23 | 120.63 | 7.4 | 50 | 44 | 54 | 37 | 1114 | 174 | 14.6 | 11.3 | <0.25 | 2.03 | 0.63 | N/S | N/S | N/S | N/S | N/S | N/S | N/S | N/S | N/S | N/S | N/S | N/S | N/S | N/S | N/S | N/S | N/S | N/S | N/S
2019-02-24 | 131.42 | 7.6 | 107 | 71 | 204 | 146 | 1182 | 182 | 14.6 | 7 | 0.33 | 2.46 | 0.31 | N/S | N/S | N/S | N/S | N/S | N/S | N/S | N/S | N/S | N/S | N/S | N/S | N/S | N/S | N/S | N/S | N/S | N/S | N/S
2019-02-25 | 165.85 | 7.6 | 55 | 41 | 90 | 66 | 978 | 172 | 11 | 5.9 | <0.25 | 1.54 | 0.15 | 0.007 | <5 | N/S | N/S | N/S | N/S | N/S | N/S | N/S | N/S | N/S | N/S | N/S | N/S | N/S | N/S | N/S | N/S | N/S
2019-02-26 | 187.48 | 7.6 | 30 | 21 | 52 | 36 | 944 | 164 | 9 | 5.4 | <0.25 | 1.13 | 0.19 | N/S | N/S | 5 | 0.001 | 0.04 | <0.002 | <0.004 | 0.113 | 1.39 | 0.008 | 0.059 | <0.5 | 0.007 | 0.001 | <0.006 | 2.742 | 0.001 | <0.002 | <0.002
2019-02-27 | 197.16 | 7.7 | 18 | 15 | 29 | 19 | 968 | 194 | 3.8 | 2 | 0.32 | 0.59 | <0.1 | N/S | N/S | N/S | N/S | N/S | N/S | N/S | N/S | N/S | N/S | N/S | N/S | N/S | N/S | N/S | N/S | N/S | N/S | N/S
2019-02-28 | 185.77 | 7.7 | 22 | 16 | 43 | 27 | 938 | 184 | 5.9 | 3.1 | 0.41 | 0.81 | 0.23 | N/S | N/S | N/S | N/S | N/S | N/S | N/S | N/S | N/S | N/S | N/S | N/S | N/S | N/S | N/S | N/S | N/S | N/S | N/S
2019-03-01 | 74.01 | 7.6 | 43 | 31 | 38 | 30 | 930 | 148 | 9 | 5.1 | 0.35 | 1.72 | 0.81 | N/S | N/S | N/S | N/S | N/S | N/S | N/S | N/S | N/S | N/S | N/S | N/S | N/S | N/S | N/S | N/S | N/S | N/S | N/S
2019-03-02 | 143.65 | 7.6 | 68 | 49 | 68 | 52 | 950 | 194 | 15.1 | 8.1 | <0.25 | 2.55 | 1.1 | N/S | N/S | N/S | N/S | N/S | N/S | N/S | N/S | N/S | N/S | N/S | N/S | N/S | N/S | N/S | N/S | N/S | N/S | N/S
2019-03-03 | 199.9 | 7.8 | 21 | 21 | 24 | 17 | 898 | 128 | 4.8 | 2.8 | 0.36 | 0.71 | 0.2 | N/S | N/S | N/S | N/S | N/S | N/S | N/S | N/S | N/S | N/S | N/S | N/S | N/S | N/S | N/S | N/S | N/S | N/S | N/S
2019-03-04 | 87.13 | 7.6 | T/X | T/X | 62 | 44 | 902 | 184 | 9.8 | 5.7 | <0.25 | 1.29 | 0.19 | 0.005 | <5 | N/S | N/S | N/S | N/S | N/S | N/S | N/S | N/S | N/S | N/S | N/S | N/S | N/S | N/S | N/S | N/S | N/S
2019-03-05 | 0 | 7.6 | 11 | 8 | 16 | 10 | 484 | 76 | 4.2 | 2.9 | <0.25 | 0.83 | 0.1 | N/S | N/S | 3 | 0.001 | 0.026 | <0.002 | <0.004 | 0.066 | 1.57 | 0.003 | 0.05 | <0.5 | 0.009 | 0.002 | <0.006 | 3.498 | 0.001 | <0.002 | <0.002
2019-03-06 | 0 | N/S | N/S | N/S | N/S | N/S | N/S | N/S | N/S | N/S | N/S | N/S | N/S | N/S | N/S | N/S | N/S | N/S | N/S | N/S | N/S | N/S | N/S | N/S | N/S | N/S | N/S | N/S | N/S | N/S | N/S | N/S
2019-03-07 | 50.5 | 7.5 | 29 | 27 | 24 | 17 | 738 | 128 | 11.6 | 7.9 | <0.25 | 1.87 | 1.19 | N/S | N/S | N/S | N/S | N/S | N/S | N/S | N/S | N/S | N/S | N/S | N/S | N/S | N/S | N/S | N/S | N/S | N/S | N/S
2019-03-08 | 46.04 | 7.5 | 46 | 45 | 24 | 18 | 812 | 144 | 17.9 | 12.2 | <0.25 | 2.34 | 1.27 | N/S | N/S | N/S | N/S | N/S | N/S | N/S | N/S | N/S | N/S | N/S | N/S | N/S | N/S | N/S | N/S | N/S | N/S | N/S
2019-03-09 | 71.82 | 7.5 | 54 | 53 | 36 | 27 | 802 | 176 | 18.7 | 12.9 | <0.25 | 2.26 | 1.22 | N/S | N/S | N/S | N/S | N/S | N/S | N/S | N/S | N/S | N/S | N/S | N/S | N/S | N/S | N/S | N/S | N/S | N/S | N/S
2019-03-10 | 93.03 | 7.6 | 97 | 89 | 59 | 42 | 864 | 152 | 17.4 | 9.7 | <0.25 | 2.36 | 1.19 | N/S | N/S | N/S | N/S | N/S | N/S | N/S | N/S | N/S | N/S | N/S | N/S | N/S | N/S | N/S | N/S | N/S | N/S | N/S
2019-03-11 | 75.7 | 7.5 | 45 | 41 | 33 | 23 | 860 | 158 | 15.1 | 9.8 | <0.25 | 1.64 | 0.58 | 0.005 | 17 | N/S | N/S | N/S | N/S | N/S | N/S | N/S | N/S | N/S | N/S | N/S | N/S | N/S | N/S | N/S | N/S | N/S
2019-03-12 | 12.93 | 7.6 | 32 | 30 | 29 | 21 | 892 | 224 | 11.8 | 8 | <0.25 | 1.19 | 0.45 | N/S | N/S | 11 | 0.001 | 0.031 | <0.002 | <0.004 | 0.158 | 1.22 | 0.008 | 0.075 | <0.5 | 0.008 | 0.001 | <0.006 | 1.732 | 0.001 | <0.002 | <0.002
2019-03-13 | 12.48 | 7.6 | 23 | 24 | 28 | 16 | 782 | 130 | 12.4 | 8.9 | <0.25 | 1.68 | 0.6 | N/S | N/S | N/S | N/S | N/S | N/S | N/S | N/S | N/S | N/S | N/S | N/S | N/S | N/S | N/S | N/S | N/S | N/S | N/S
2019-03-14 | 80.17 | 7.6 | 26 | 25 | 20 | 12 | 826 | 128 | 13.1 | 9.5 | 0.34 | 1.53 | 0.98 | N/S | N/S | N/S | N/S | N/S | N/S | N/S | N/S | N/S | N/S | N/S | N/S | N/S | N/S | N/S | N/S | N/S | N/S | N/S
2019-03-15 | 118.2 | 7.6 | 67 | 68 | 115 | 61 | 868 | 180 | 13.7 | 8 | 0.72 | 2.25 | 0.8 | N/S | N/S | N/S | N/S | N/S | N/S | N/S | N/S | N/S | N/S | N/S | N/S | N/S | N/S | N/S | N/S | N/S | N/S | N/S
2019-03-16 | 110.67 | 7.6 | 44 | 40 | 46 | 32 | 852 | 176 | 12.1 | 7.2 | 0.42 | 1.5 | 0.45 | N/S | N/S | N/S | N/S | N/S | N/S | N/S | N/S | N/S | N/S | N/S | N/S | N/S | N/S | N/S | N/S | N/S | N/S | N/S
2019-03-17 | 130.4 | 7.7 | 36 | 31 | 40 | 28 | 850 | 166 | 12.1 | 7.3 | <0.25 | 1.46 | 0.61 | N/S | N/S | N/S | N/S | N/S | N/S | N/S | N/S | N/S | N/S | N/S | N/S | N/S | N/S | N/S | N/S | N/S | N/S | N/S
2019-03-18 | 141.42 | 7.6 | 51 | 48 | 58 | 43 | 898 | 168 | 14.9 | 9.1 | 0.26 | 2.38 | 1.33 | 0.006 | 7 | N/S | N/S | N/S | N/S | N/S | N/S | N/S | N/S | N/S | N/S | N/S | N/S | N/S | N/S | N/S | N/S | N/S
2019-03-19 | 57.44 | 7.6 | 41 | 33 | 33 | 23 | 916 | 178 | 13.7 | 8.7 | <0.25 | 1.69 | 0.78 | N/S | N/S | 11 | 0.001 | 0.038 | <0.002 | 0.003 | 0.063 | 0.97 | 0.004 | 0.077 | <0.5 | 0.005 | <0.002 | <0.006 | 0.681 | 0.001 | <0.002 | <0.002
2019-03-20 | 35.6 | 7.7 | 30 | 23 | 20 | 15 | 966 | 234 | 12.8 | 9 | <0.25 | 1.52 | 0.81 | N/S | N/S | N/S | N/S | N/S | N/S | N/S | N/S | N/S | N/S | N/S | N/S | N/S | N/S | N/S | N/S | N/S | N/S | N/S
2019-03-21 | 39.31 | 7.6 | 30 | 30 | 27 | 17 | 894 | 144 | 12 | 8.6 | <0.25 | 1.51 | 0.61 | N/S | N/S | N/S | N/S | N/S | N/S | N/S | N/S | N/S | N/S | N/S | N/S | N/S | N/S | N/S | N/S | N/S | N/S | N/S
2019-03-22 | 19.82 | 7.5 | 39 | 41 | 22 | 16 | 856 | 124 | 11.1 | 8.3 | <0.25 | 1.08 | 0.2 | N/S | N/S | N/S | N/S | N/S | N/S | N/S | N/S | N/S | N/S | N/S | N/S | N/S | N/S | N/S | N/S | N/S | N/S | N/S
2019-03-23 | 52.7 | 7.6 | 70 | 69 | 38 | 26 | 896 | 152 | 14.8 | 10.8 | <0.25 | 3.39 | 2.3 | N/S | N/S | N/S | N/S | N/S | N/S | N/S | N/S | N/S | N/S | N/S | N/S | N/S | N/S | N/S | N/S | N/S | N/S | N/S
2019-03-24 | 78.15 | 7.5 | 78 | 82 | 46 | 35 | 940 | 154 | 17.2 | 11.8 | <0.25 | 5.28 | 4.4 | N/S | N/S | N/S | N/S | N/S | N/S | N/S | N/S | N/S | N/S | N/S | N/S | N/S | N/S | N/S | N/S | N/S | N/S | N/S
2019-03-25 | 79.94 | 7.6 | 66 | 60 | 29 | 18 | 964 | 158 | 17.5 | 12.3 | <0.25 | 5.23 | 3.84 | 0.006 | 43 | N/S | N/S | N/S | N/S | N/S | N/S | N/S | N/S | N/S | N/S | N/S | N/S | N/S | N/S | N/S | N/S | N/S
2019-03-26 | 52.1 | 7.5 | 47 | 46 | 47 | 32 | 914 | 184 | 16.7 | 11.4 | <0.25 | 2.38 | 1.32 | N/S | N/S | 16 | 0.001 | 0.042 | <0.002 | <0.004 | 0.279 | 1.43 | 0.013 | 0.086 | <0.5 | 0.009 | <0.002 | <0.006 | 3.83 | 0.001 | <0.002 | <0.002
2019-03-27 | 39.65 | 7.6 | 42 | 41 | 30 | 19 | 892 | 186 | 17.4 | 11.9 | <0.25 | 2.3 | 1.02 | N/S | N/S | N/S | N/S | N/S | N/S | N/S | N/S | N/S | N/S | N/S | N/S | N/S | N/S | N/S | N/S | N/S | N/S | N/S
2019-03-28 | 39.98 | 7.5 | 52 | 48 | 32 | 21 | 866 | 184 | 18.4 | 12.2 | <0.25 | 2.42 | 1.45 | N/S | N/S | N/S | N/S | N/S | N/S | N/S | N/S | N/S | N/S | N/S | N/S | N/S | N/S | N/S | N/S | N/S | N/S | N/S
2019-03-29 | 39.78 | 7.6 | 42 | 42 | 59 | 40 | 906 | 162 | 16.7 | 11.7 | <0.25 | 1.99 | 0.68 | N/S | N/S | N/S | N/S | N/S | N/S | N/S | N/S | N/S | N/S | N/S | N/S | N/S | N/S | N/S | N/S | N/S | N/S | N/S
2019-03-30 | 43.91 | 7.5 | 33 | 36 | 39 | 25 | 868 | 154 | 15.9 | 11.8 | <0.25 | 2.23 | 1.25 | N/S | N/S | N/S | N/S | N/S | N/S | N/S | N/S | N/S | N/S | N/S | N/S | N/S | N/S | N/S | N/S | N/S | N/S | N/S
2019-03-31 | 107.16 | 7.6 | 45 | 37 | 118 | 86 | 742 | 112 | 12.6 | 9.1 | <0.25 | 1.77 | 1.03 | N/S | N/S | N/S | N/S | N/S | N/S | N/S | N/S | N/S | N/S | N/S | N/S | N/S | N/S | N/S | N/S | N/S | N/S | N/S
2019-04-01 | 119.6 | 7.5 | 54 | N/S | 62 | 47 | 670 | 168 | 10.5 | 7.1 | <0.25 | 1.35 | 0.29 | 0.005 | <5 | N/S | N/S | N/S | N/S | N/S | N/S | N/S | N/S | N/S | N/S | N/S | N/S | N/S | N/S | N/S | N/S | N/S
2019-04-02 | 89.64 | 7.6 | 34 | N/S | 19 | 15 | 712 | 134 | 10.5 | 7.2 | <0.25 | 1.47 | 0.82 | N/S | N/S | 10 | 0.001 | 0.033 | <0.002 | <0.004 | 0.482 | 0.62 | 0.028 | 0.06 | <0.5 | 0.005 | <0.004 | <0.004 | 0.706 | 0.001 | <0.002 | <0.002
2019-04-03 | 77.4 | 7.6 | 30 | N/S | 36 | 27 | 786 | 176 | 11.7 | 7.9 | <0.25 | 1.61 | 0.71 | N/S | N/S | N/S | N/S | N/S | N/S | N/S | N/S | N/S | N/S | N/S | N/S | N/S | N/S | N/S | N/S | N/S | N/S | N/S
2019-04-04 | 124.11 | 7.5 | 33 | N/S | 34 | 24 | 794 | 174 | 13 | 8.8 | <0.25 | 1.94 | 1.19 | N/S | N/S | N/S | N/S | N/S | N/S | N/S | N/S | N/S | N/S | N/S | N/S | N/S | N/S | N/S | N/S | N/S | N/S | N/S
2019-04-05 | 22.88 | 7.7 | T/X | N/S | 26 | 17 | 754 | 150 | 13.4 | 10.1 | <0.25 | 2.03 | 1.09 | N/S | N/S | N/S | N/S | N/S | N/S | N/S | N/S | N/S | N/S | N/S | N/S | N/S | N/S | N/S | N/S | N/S | N/S | N/S
2019-04-06 | 34.1 | 7.6 | 42 | N/S | 34 | 23 | 800 | 194 | 14.6 | 10.3 | <0.25 | 2.32 | 1.25 | N/S | N/S | N/S | N/S | N/S | N/S | N/S | N/S | N/S | N/S | N/S | N/S | N/S | N/S | N/S | N/S | N/S | N/S | N/S
2019-04-07 | 99.93 | 7.5 | 58 | N/S | 64 | 47 | 888 | 156 | 16.7 | 10.5 | <0.25 | 2.27 | 1.05 | N/S | N/S | N/S | N/S | N/S | N/S | N/S | N/S | N/S | N/S | N/S | N/S | N/S | N/S | N/S | N/S | N/S | N/S | N/S
2019-04-08 | 83.1 | 7.4 | 96 | N/S | 61 | 49 | 876 | 220 | 13.5 | 11.3 | <0.25 | 2.04 | 0.72 | <0.005 | 23 | N/S | N/S | N/S | N/S | N/S | N/S | N/S | N/S | N/S | N/S | N/S | N/S | N/S | N/S | N/S | N/S | N/S
2019-04-09 | 59.89 | 7.4 | 67 | N/S | 39 | 28 | 870 | 212 | 18.7 | 12.8 | <0.25 | 2.7 | 1.35 | N/S | N/S | 26 | 0.001 | 0.04 | <0.002 | <0.004 | 0.103 | 1.7 | 0.018 | 0.112 | <0.5 | 0.006 | 0.002 | <0.004 | 0.616 | 0.001 | <0.002 | <0.002
2019-04-10 | 78.79 | 7.4 | 79 | N/S | 65 | 54 | 894 | 228 | 17.5 | 11.4 | <0.25 | 2.69 | 0.89 | N/S | N/S | N/S | N/S | N/S | N/S | N/S | N/S | N/S | N/S | N/S | N/S | N/S | N/S | N/S | N/S | N/S | N/S | N/S
2019-04-11 | 99.82 | 7.6 | 42 | N/S | 69 | 50 | 872 | 178 | 14.9 | 9.1 | <0.25 | 2.12 | 1.38 | N/S | N/S | N/S | N/S | N/S | N/S | N/S | N/S | N/S | N/S | N/S | N/S | N/S | N/S | N/S | N/S | N/S | N/S | N/S
2019-04-12 | 87.64 | 7.4 | 89 | N/S | 124 | 92 | 830 | 252 | 16.7 | 9 | <0.25 | 2.69 | 0.74 | N/S | N/S | N/S | N/S | N/S | N/S | N/S | N/S | N/S | N/S | N/S | N/S | N/S | N/S | N/S | N/S | N/S | N/S | N/S
2019-04-13 | 41.75 | 7.5 | T/X | N/S | 83 | 67 | 866 | 258 | 18.5 | 12 | <0.25 | 2.99 | 1.65 | N/S | N/S | N/S | N/S | N/S | N/S | N/S | N/S | N/S | N/S | N/S | N/S | N/S | N/S | N/S | N/S | N/S | N/S | N/S
2019-04-14 | 47.99 | 7.1 | 958 | N/S | 2260 | 1460 | 3002 | 1686 | 86.4 | 13.7 | <0.25 | 15.91 | 2.02 | N/S | N/S | N/S | N/S | N/S | N/S | N/S | N/S | N/S | N/S | N/S | N/S | N/S | N/S | N/S | N/S | N/S | N/S | N/S
2019-04-15 | 118.09 | 7.5 | 76 | N/S | 150 | 94 | 920 | 272 | 13.3 | 7.2 | 0.46 | 1.93 | <0.15 | 0.006 | 11 | N/S | N/S | N/S | N/S | N/S | N/S | N/S | N/S | N/S | N/S | N/S | N/S | N/S | N/S | N/S | N/S | N/S
2019-04-16 | 115.88 | 7.6 | 48 | N/S | 106 | 70 | 794 | 220 | 9.1 | 4.4 | 0.81 | 1.3 | <0.10 | N/S | N/S | 10 | 0.001 | 0.042 | <0.002 | 0.002 | 0.188 | 2.06 | 0.052 | 0.059 | <0.5 | 0.008 | <0.004 | <0.004 | 3.636 | 0.001 | <0.002 | <0.002
2019-04-17 | 121.9 | 7.5 | 99 | N/S | 192 | 134 | 898 | 294 | 14.3 | 6 | <0.25 | 2.01 | 0.18 | N/S | N/S | N/S | N/S | N/S | N/S | N/S | N/S | N/S | N/S | N/S | N/S | N/S | N/S | N/S | N/S | N/S | N/S | N/S
2019-04-18 | 91.1 | 7.5 | 98 | N/S | 172 | 114 | 868 | 248 | 15 | 6.3 | <0.25 | 2.28 | 0.47 | N/S | N/S | N/S | N/S | N/S | N/S | N/S | N/S | N/S | N/S | N/S | N/S | N/S | N/S | N/S | N/S | N/S | N/S | N/S
2019-04-19 | 136.99 | 7.6 | 78 | N/S | 162 | 96 | 810 | 234 | 12.7 | 5.8 | <0.25 | 1.86 | 0.19 | N/S | N/S | N/S | N/S | N/S | N/S | N/S | N/S | N/S | N/S | N/S | N/S | N/S | N/S | N/S | N/S | N/S | N/S | N/S
2019-04-20 | 140.96 | 7.5 | 119 | N/S | 208 | 128 | 892 | 204 | 15.1 | 6.3 | <0.25 | 2.27 | 0.18 | N/S | N/S | N/S | N/S | N/S | N/S | N/S | N/S | N/S | N/S | N/S | N/S | N/S | N/S | N/S | N/S | N/S | N/S | N/S
2019-04-21 | 126.91 | 7.6 | 55 | N/S | 22 | 17 | 822 | 242 | 11.3 | 6.4 | <0.25 | 1.55 | 0.35 | N/S | N/S | N/S | N/S | N/S | N/S | N/S | N/S | N/S | N/S | N/S | N/S | N/S | N/S | N/S | N/S | N/S | N/S | N/S
2019-04-22 | 136.38 | 7.4 | 71 | N/S | 134 | 82 | 832 | 210 | 13.5 | 7.1 | <0.25 | 2.02 | 0.2 | <0.005 | <5 | N/S | N/S | N/S | N/S | N/S | N/S | N/S | N/S | N/S | N/S | N/S | N/S | N/S | N/S | N/S | N/S | N/S
2019-04-23 | 120.51 | 7.4 | 69 | N/S | 108 | 70 | 768 | 158 | 15.4 | 8.5 | <0.25 | 2.51 | 0.7 | N/S | N/S | 27 | 0.001 | 0.044 | <0.002 | 0.004 | 0.188 | 1.97 | 0.01 | 0.083 | <0.5 | 0.006 | <0.004 | <0.004 | 1.082 | 0.001 | <0.002 | <0.002
2019-04-24 | 53.14 | 7.5 | 62 | N/S | 106 | 71 | 840 | 212 | 16.3 | 9.4 | <0.25 | 2.55 | 0.78 | N/S | N/S | N/S | N/S | N/S | N/S | N/S | N/S | N/S | N/S | N/S | N/S | N/S | N/S | N/S | N/S | N/S | N/S | N/S
2019-04-25 | 42.12 | 7.5 | 52 | N/S | 45 | 33 | 894 | 200 | 18.1 | 13 | <0.25 | 2.27 | 0.85 | N/S | N/S | N/S | N/S | N/S | N/S | N/S | N/S | N/S | N/S | N/S | N/S | N/S | N/S | N/S | N/S | N/S | N/S | N/S
2019-04-26 | 39.98 | 7.5 | 65 | N/S | 40 | 31 | 906 | 174 | 19.6 | 13.1 | <0.25 | 2.56 | 1.08 | N/S | N/S | N/S | N/S | N/S | N/S | N/S | N/S | N/S | N/S | N/S | N/S | N/S | N/S | N/S | N/S | N/S | N/S | N/S
2019-04-27 | 26.85 | 7.5 | 52 | N/S | 35 | 27 | 870 | 176 | 20.5 | 14.4 | <0.25 | 3.12 | 1.68 | N/S | N/S | N/S | N/S | N/S | N/S | N/S | N/S | N/S | N/S | N/S | N/S | N/S | N/S | N/S | N/S | N/S | N/S | N/S
2019-04-28 | 48.87 | 7.3 | 55 | N/S | 44 | 31 | 866 | 184 | 18 | 12.8 | <0.25 | 2.4 | 1.07 | N/S | N/S | N/S | N/S | N/S | N/S | N/S | N/S | N/S | N/S | N/S | N/S | N/S | N/S | N/S | N/S | N/S | N/S | N/S
2019-04-29 | 63.73 | 7.5 | 64 | N/S | 108 | 70 | 644 | 170 | 10.6 | 5 | 0.45 | 1.61 | 0.17 | 0.006 | 7 | N/S | N/S | N/S | N/S | N/S | N/S | N/S | N/S | N/S | N/S | N/S | N/S | N/S | N/S | N/S | N/S | N/S
2019-04-30 | 45.98 | 7.7 | 16 | N/S | 29 | 14 | 600 | 128 | 4 | 2 | 1.95 | 0.57 | <0.15 | N/S | N/S | 7 | 0.002 | 0.032 | <0.002 | 0.002 | 0.146 | 0.87 | 0.012 | 0.054 | <0.5 | 0.005 | <0.004 | <0.004 | 2.477 | 0.001 | <0.002 | <0.002
2019-05-01 | 38.05 | 7.6 | 19 | N/S | 43 | 24 | 646 | 108 | 5.9 | 2.6 | 0.66 | 1.09 | 0.21 | N/S | N/S | N/S | N/S | N/S | N/S | N/S | N/S | N/S | N/S | N/S | N/S | N/S | N/S | N/S | N/S | N/S | N/S | N/S
2019-05-02 | 83.58 | 7.7 | 24 | N/S | 25 | 12 | 648 | 130 | 3.8 | 1.7 | 2.59 | 0.66 | 0.26 | N/S | N/S | N/S | N/S | N/S | N/S | N/S | N/S | N/S | N/S | N/S | N/S | N/S | N/S | N/S | N/S | N/S | N/S | N/S
2019-05-03 | 119.85 | 7.7 | 24 | N/S | 31 | 18 | 628 | 168 | 5 | 2.5 | 2.04 | 0.69 | 0.26 | N/S | N/S | N/S | N/S | N/S | N/S | N/S | N/S | N/S | N/S | N/S | N/S | N/S | N/S | N/S | N/S | N/S | N/S | N/S
2019-05-04 | 140.96 | 7.6 | 30 | N/S | T/X | T/X | 704 | 134 | 8.5 | 4.2 | 1.42 | 1.11 | 0.23 | N/S | N/S | N/S | N/S | N/S | N/S | N/S | N/S | N/S | N/S | N/S | N/S | N/S | N/S | N/S | N/S | N/S | N/S | N/S
2019-05-05 | 139.64 | 7.5 | 48 | N/S | 380 | 246 | 982 | 306 | 12.9 | 4 | <0.25 | 2.14 | 0.15 | N/S | N/S | N/S | N/S | N/S | N/S | N/S | N/S | N/S | N/S | N/S | N/S | N/S | N/S | N/S | N/S | N/S | N/S | N/S
2019-05-06 | 143.99 | 7.6 | 45 | N/S | 94 | 50 | 774 | 186 | 9.2 | 4 | <0.25 | 1.7 | 0.23 | 0.006 | <5 | N/S | N/S | N/S | N/S | N/S | N/S | N/S | N/S | N/S | N/S | N/S | N/S | N/S | N/S | N/S | N/S | N/S
2019-05-07 | 144.74 | 7.6 | 24 | N/S | 44 | 30 | 770 | 188 | 8.5 | 5.7 | <0.25 | 1.15 | 0.47 | N/S | N/S | 6 | 0.001 | 0.037 | <0.002 | <0.004 | 0.429 | 1.11 | 0.033 | 0.067 | <0.5 | 0.007 | <0.004 | <0.004 | 3.905 | 0.001 | <0.002 | <0.002
2019-05-08 | 181.41 | 7.6 | 30 | N/S | 20 | <4 | 710 | 146 | 8.7 | 5.1 | <0.25 | 1.29 | 0.44 | N/S | N/S | N/S | N/S | N/S | N/S | N/S | N/S | N/S | N/S | N/S | N/S | N/S | N/S | N/S | N/S | N/S | N/S | N/S
2019-05-09 | 80.32 | 7.5 | 34 | N/S | 43 | 21 | 588 | 132 | 8 | 4.4 | 0.46 | 1.22 | 0.19 | N/S | N/S | N/S | N/S | N/S | N/S | N/S | N/S | N/S | N/S | N/S | N/S | N/S | N/S | N/S | N/S | N/S | N/S | N/S
2019-05-10 | 172.6 | 7.5 | 15 | N/S | 40 | 19 | 586 | 104 | 4.6 | 3 | 0.38 | 0.54 | <0.15 | N/S | N/S | N/S | N/S | N/S | N/S | N/S | N/S | N/S | N/S | N/S | N/S | N/S | N/S | N/S | N/S | N/S | N/S | N/S
2019-05-11 | 199.24 | 7.5 | 17 | N/S | 35 | 22 | 584 | 130 | 5.4 | 3.5 | 0.36 | 0.68 | <0.15 | N/S | N/S | N/S | N/S | N/S | N/S | N/S | N/S | N/S | N/S | N/S | N/S | N/S | N/S | N/S | N/S | N/S | N/S | N/S
2019-05-12 | 198.68 | 7.6 | 14 | N/S | 26 | 14 | 570 | 104 | 5.5 | 3.8 | <0.25 | 0.74 | <0.15 | N/S | N/S | N/S | N/S | N/S | N/S | N/S | N/S | N/S | N/S | N/S | N/S | N/S | N/S | N/S | N/S | N/S | N/S | N/S
2019-05-13 | 209.29 | 7.6 | 13 | N/S | T/X | T/X | 552 | 124 | 5.3 | 3.9 | <0.25 | 0.67 | <0.15 | <0.005 | 5 | N/S | N/S | N/S | N/S | N/S | N/S | N/S | N/S | N/S | N/S | N/S | N/S | N/S | N/S | N/S | N/S | N/S
2019-05-14 | 224.63 | 7.5 | 16 | N/S | 39 | 25 | 568 | 114 | 5.9 | 3.8 | <0.25 | 0.77 | <0.15 | N/S | N/S | 5 | 0.001 | 0.03 | <0.002 | <0.004 | 0.178 | 1.66 | 0.017 | 0.058 | <0.5 | 0.005 | <0.004 | <0.004 | 1.133 | 0.001 | <0.002 | <0.002
2019-05-15 | 206.17 | 7.7 | 12 | N/S | 23 | 16 | 528 | 100 | 5.8 | 3.8 | <0.25 | 0.81 | 0.21 | N/S | N/S | N/S | N/S | N/S | N/S | N/S | N/S | N/S | N/S | N/S | N/S | N/S | N/S | N/S | N/S | N/S | N/S | N/S
2019-05-16 | 190.99 | 7.6 | 12 | N/S | 16 | 9 | 520 | 106 | 5.1 | 3.9 | <0.25 | 0.88 | 0.19 | N/S | N/S | N/S | N/S | N/S | N/S | N/S | N/S | N/S | N/S | N/S | N/S | N/S | N/S | N/S | N/S | N/S | N/S | N/S
2019-05-17 | 152.69 | 7.4 | 21 | N/S | 35 | 19 | 590 | 104 | 6.9 | 4.9 | <0.25 | 1.54 | 0.78 | N/S | N/S | N/S | N/S | N/S | N/S | N/S | N/S | N/S | N/S | N/S | N/S | N/S | N/S | N/S | N/S | N/S | N/S | N/S
2019-05-18 | 146.03 | 7.6 | T/X | N/S | 25 | 15 | 558 | 76 | 7.3 | 5.2 | <0.25 | 1.58 | 0.79 | N/S | N/S | N/S | N/S | N/S | N/S | N/S | N/S | N/S | N/S | N/S | N/S | N/S | N/S | N/S | N/S | N/S | N/S | N/S
2019-05-19 | 131.99 | 7.6 | 17 | N/S | 18 | 11 | 602 | 92 | 8.3 | 6.2 | <0.25 | 1.82 | 1.25 | N/S | N/S | N/S | N/S | N/S | N/S | N/S | N/S | N/S | N/S | N/S | N/S | N/S | N/S | N/S | N/S | N/S | N/S | N/S
2019-05-20 | 187.78 | 7.5 | T/X | N/S | 18 | 12 | 622 | 156 | 7.9 | 6 | <0.25 | 1.56 | 0.95 | <0.005 | <5 | N/S | N/S | N/S | N/S | N/S | N/S | N/S | N/S | N/S | N/S | N/S | N/S | N/S | N/S | N/S | N/S | N/S
2019-05-21 | 183.3 | 7.5 | 17 | N/S | 18 | 13 | 602 | 142 | 7.1 | 5.2 | <0.25 | 1.2 | 0.61 | N/S | N/S | 5 | 0.001 | 0.032 | <0.002 | <0.004 | 0.026 | 0.69 | 0.01 | 0.07 | <0.5 | 0.005 | <0.004 | <0.004 | 0.792 | 0.001 | <0.002 | <0.002
2019-05-22 | 86.55 | 7.6 | 22 | N/S | 41 | 25 | 578 | 112 | 6.8 | 4.3 | 0.45 | 1.31 | 0.33 | N/S | N/S | N/S | N/S | N/S | N/S | N/S | N/S | N/S | N/S | N/S | N/S | N/S | N/S | N/S | N/S | N/S | N/S | N/S
2019-05-23 | 151.07 | 7.4 | 27 | N/S | 45 | 26 | 512 | 104 | 5.6 | 4 | <0.25 | 0.9 | <0.15 | N/S | N/S | N/S | N/S | N/S | N/S | N/S | N/S | N/S | N/S | N/S | N/S | N/S | N/S | N/S | N/S | N/S | N/S | N/S
2019-05-24 | 156.1 | 7.5 | 14 | N/S | 23 | 15 | 560 | 164 | 6.4 | 4.4 | <0.25 | 0.96 | 0.39 | N/S | N/S | N/S | N/S | N/S | N/S | N/S | N/S | N/S | N/S | N/S | N/S | N/S | N/S | N/S | N/S | N/S | N/S | N/S
2019-05-25 | 192.86 | 7.6 | 16 | N/S | 27 | 12 | 608 | 158 | 6.5 | 4.6 | <0.25 | 1 | 0.44 | N/S | N/S | N/S | N/S | N/S | N/S | N/S | N/S | N/S | N/S | N/S | N/S | N/S | N/S | N/S | N/S | N/S | N/S | N/S
2019-05-26 | 211.78 | 7.6 | 25 | N/S | 74 | 30 | 624 | 158 | 6.9 | 4 | <0.25 | 1.13 | 0.4 | N/S | N/S | N/S | N/S | N/S | N/S | N/S | N/S | N/S | N/S | N/S | N/S | N/S | N/S | N/S | N/S | N/S | N/S | N/S
2019-05-27 | 144.23 | 7.7 | 16 | N/S | 39 | 21 | 534 | 120 | 5.8 | 4.1 | <0.25 | 0.93 | 0.21 | <0.005 | <5 | N/S | N/S | N/S | N/S | N/S | N/S | N/S | N/S | N/S | N/S | N/S | N/S | N/S | N/S | N/S | N/S | N/S
2019-05-28 | 82.91 | 7.5 | T/X | N/S | 27 | 15 | 520 | 98 | 4.8 | 3.6 | <0.25 | 0.74 | <0.15 | N/S | N/S | 5 | 0.001 | 0.028 | <0.002 | <0.004 | 0.708 | 2.15 | 0.048 | 0.072 | <0.5 | 0.013 | <0.004 | <0.004 | 3.663 | 0.001 | <0.002 | <0.002
2019-05-29 | 78.77 | 7.4 | T/X | N/S | 15 | 6 | 484 | 88 | 2.8 | 2 | 0.68 | 0.32 | <0.15 | N/S | N/S | N/S | N/S | N/S | N/S | N/S | N/S | N/S | N/S | N/S | N/S | N/S | N/S | N/S | N/S | N/S | N/S | N/S
2019-05-30 | 124.48 | 7.5 | 7 | N/S | 14 | 8 | 468 | 118 | 3.1 | 2.4 | 1.08 | 0.34 | <0.15 | N/S | N/S | N/S | N/S | N/S | N/S | N/S | N/S | N/S | N/S | N/S | N/S | N/S | N/S | N/S | N/S | N/S | N/S | N/S
2019-05-31 | 168.48 | 7.7 | 17 | N/S | 51 | 26 | 602 | 126 | 6.9 | 4 | 0.7 | T/X | 0.29 | N/S | N/S | N/S | N/S | N/S | N/S | N/S | N/S | N/S | N/S | N/S | N/S | N/S | N/S | N/S | N/S | N/S | N/S | N/S
2019-06-01 | 146.99 | 7.6 | 31 | N/S | 86 | 38 | 694 | 168 | 8.4 | 4.3 | <0.25 | 2.15 | 0.81 | N/S | N/S | N/S | N/S | N/S | N/S | N/S | N/S | N/S | N/S | N/S | N/S | N/S | N/S | N/S | N/S | N/S | N/S | N/S
2019-06-02 | 152.39 | 7.5 | 21 | N/S | 52 | 22 | 576 | 142 | 6.8 | 4.3 | <0.25 | 1.51 | 0.37 | N/S | N/S | N/S | N/S | N/S | N/S | N/S | N/S | N/S | N/S | N/S | N/S | N/S | N/S | N/S | N/S | N/S | N/S | N/S
2019-06-03 | 206.28 | 7.5 | 44 | N/S | 136 | 74 | 764 | 200 | 11.5 | 4.9 | 0.3 | 2.68 | 0.82 | <0.005 | <5 | N/S | N/S | N/S | N/S | N/S | N/S | N/S | N/S | N/S | N/S | N/S | N/S | N/S | N/S | N/S | N/S | N/S
2019-06-04 | 213.07 | 7.5 | 28 | N/S | 30 | 13 | 704 | 140 | 8.8 | 4.6 | <0.25 | 1.98 | 0.6 | N/S | N/S | 9 | 0.003 | 0.05 | <0.002 | 0.004 | 0.628 | 3.49 | 0.042 | 0.106 | <0.5 | 0.009 | 0.002 | <0.004 | 12.23 | 0.001 | <0.002 | <0.002
2019-06-05 | 161.83 | 7.4 | 36 | N/S | 110 | 58 | 640 | 98 | 10.7 | 5.5 | <0.25 | 2.2 | 0.39 | N/S | N/S | N/S | N/S | N/S | N/S | N/S | N/S | N/S | N/S | N/S | N/S | N/S | N/S | N/S | N/S | N/S | N/S | N/S
2019-06-06 | 210.73 | 7.1 | T/X | N/S | 81 | 55 | 15580 | 15246 | 4.2 | 3.1 | <0.25 | 2.03 | <0.15 | N/S | N/S | N/S | N/S | N/S | N/S | N/S | N/S | N/S | N/S | N/S | N/S | N/S | N/S | N/S | N/S | N/S | N/S | N/S
2019-06-07 | 54.48 | 7.5 | 17 | N/S | 36 | 19 | 520 | 82 | 6.9 | 4.5 | <0.25 | 1.28 | 0.58 | N/S | N/S | N/S | N/S | N/S | N/S | N/S | N/S | N/S | N/S | N/S | N/S | N/S | N/S | N/S | N/S | N/S | N/S | N/S
2019-06-08 | 73.01 | 7.6 | 21 | N/S | 39 | 22 | 520 | 96 | 7.9 | 4.9 | <0.25 | 1.66 | 0.69 | N/S | N/S | N/S | N/S | N/S | N/S | N/S | N/S | N/S | N/S | N/S | N/S | N/S | N/S | N/S | N/S | N/S | N/S | N/S
2019-06-09 | 202.57 | 7.4 | 40 | N/S | 143 | 69 | 870 | 230 | 11.5 | 5.6 | <0.25 | 4.26 | 2.2 | N/S | N/S | N/S | N/S | N/S | N/S | N/S | N/S | N/S | N/S | N/S | N/S | N/S | N/S | N/S | N/S | N/S | N/S | N/S
2019-06-10 | 215.85 | 7.5 | 23 | N/S | 69 | 21 | 608 | 130 | 6.9 | 4.9 | <0.25 | 1.6 | 0.57 | 0.005 | 14 | N/S | N/S | N/S | N/S | N/S | N/S | N/S | N/S | N/S | N/S | N/S | N/S | N/S | N/S | N/S | N/S | N/S
2019-06-11 | 215.85 | 7.5 | 14 | N/S | 14 | 9 | 488 | 90 | 6.5 | 4.9 | <0.25 | 1.14 | 0.63 | N/S | N/S | 8 | 0.001 | 0.029 | <0.002 | <0.004 | 0.277 | 0.79 | 0.028 | 0.071 | <0.5 | 0.005 | <0.004 | <0.004 | 1.006 | 0.001 | <0.002 | <0.002
2019-06-12 | 215.01 | 7.6 | 15 | N/S | 20 | 10 | 500 | 102 | 6.8 | 5.2 | <0.25 | 1.29 | 0.66 | N/S | N/S | N/S | N/S | N/S | N/S | N/S | N/S | N/S | N/S | N/S | N/S | N/S | N/S | N/S | N/S | N/S | N/S | N/S
2019-06-13 | 196.11 | 7.6 | 17 | N/S | 25 | 13 | 506 | 68 | 5.8 | 5.6 | <0.25 | 1.33 | 0.7 | N/S | N/S | N/S | N/S | N/S | N/S | N/S | N/S | N/S | N/S | N/S | N/S | N/S | N/S | N/S | N/S | N/S | N/S | N/S
2019-06-14 | 47.52 | 7.6 | 21 | N/S | 43 | 19 | 514 | 92 | 6.6 | 5.3 | <0.25 | 1.46 | 0.52 | N/S | N/S | N/S | N/S | N/S | N/S | N/S | N/S | N/S | N/S | N/S | N/S | N/S | N/S | N/S | N/S | N/S | N/S | N/S
2019-06-15 | 55.03 | 7.3 | T/X | N/S | 53 | 32 | 682 | 104 | 9.9 | 6.1 | <0.25 | 6.44 | 4.57 | N/S | N/S | N/S | N/S | N/S | N/S | N/S | N/S | N/S | N/S | N/S | N/S | N/S | N/S | N/S | N/S | N/S | N/S | N/S
2019-06-16 | 149.52 | 7.3 | 37 | N/S | 37 | 22 | 760 | 120 | 11.2 | 7.7 | <0.25 | 4.57 | 3.01 | N/S | N/S | N/S | N/S | N/S | N/S | N/S | N/S | N/S | N/S | N/S | N/S | N/S | N/S | N/S | N/S | N/S | N/S | N/S
2019-06-17 | 189.1 | 7.3 | 18 | N/S | 18 | 12 | 554 | 110 | 8.5 | 7.3 | <0.25 | 1.98 | 0.81 | <0.005 | 21 | N/S | N/S | N/S | N/S | N/S | N/S | N/S | N/S | N/S | N/S | N/S | N/S | N/S | N/S | N/S | N/S | N/S
2019-06-18 | 113.4 | 7.6 | 15 | N/S | 19 | 10 | 496 | 92 | 6.5 | 5.9 | <0.25 | 1.48 | 0.87 | N/S | N/S | 8 | T/X | 0.03 | <0.002 | <0.004 | 0.235 | 1.2 | 0.016 | 0.071 | <0.5 | T/X | <0.004 | <0.004 | 1.662 | 0.001 | <0.002 | T/X
2019-06-19 | 140 | 7.6 | 21 | N/S | 34 | 16 | 512 | 82 | 6.5 | 5.3 | <0.25 | 1.37 | 0.64 | N/S | N/S | N/S | N/S | N/S | N/S | N/S | N/S | N/S | N/S | N/S | N/S | N/S | N/S | N/S | N/S | N/S | N/S | N/S
2019-06-20 | 52.63 | 7.5 | 25 | N/S | 35 | 22 | 570 | 112 | 9.8 | 7.2 | <0.25 | 1.65 | 1.03 | N/S | N/S | N/S | N/S | N/S | N/S | N/S | N/S | N/S | N/S | N/S | N/S | N/S | N/S | N/S | N/S | N/S | N/S | N/S
2019-06-21 | 191.89 | 7.5 | T/X | N/S | 25 | 16 | 602 | 100 | 10.9 | 8.4 | <0.25 | 1.77 | 0.84 | N/S | N/S | N/S | N/S | N/S | N/S | N/S | N/S | N/S | N/S | N/S | N/S | N/S | N/S | N/S | N/S | N/S | N/S | N/S
2019-06-22 | 202.84 | 7.4 | 21 | N/S | 24 | 16 | 564 | 84 | 9 | 6.9 | <0.25 | 1.43 | 0.74 | N/S | N/S | N/S | N/S | N/S | N/S | N/S | N/S | N/S | N/S | N/S | N/S | N/S | N/S | N/S | N/S | N/S | N/S | N/S
2019-06-23 | 146.6 | 7.5 | 22 | N/S | 132 | 66 | 654 | 236 | 6.7 | 4.5 | <0.25 | 1.22 | 0.36 | N/S | N/S | N/S | N/S | N/S | N/S | N/S | N/S | N/S | N/S | N/S | N/S | N/S | N/S | N/S | N/S | N/S | N/S | N/S
2019-06-24 | 112.05 | 7.4 | 39 | N/S | 68 | 45 | 738 | 256 | 11.2 | 8.2 | <0.25 | 2.59 | 1.97 | <0.005 | 20 | N/S | N/S | N/S | N/S | N/S | N/S | N/S | N/S | N/S | N/S | N/S | N/S | N/S | N/S | N/S | N/S | N/S
2019-06-25 | 140.14 | 7.5 | 24 | N/S | 116 | 66 | 676 | 220 | 8.2 | 6.3 | <0.25 | 1.8 | 0.51 | N/S | N/S | 5 | 0.001 | 0.037 | <0.002 | 0.002 | 0.121 | 1.99 | 0.012 | 0.083 | <0.5 | 0.004 | <0.004 | <0.004 | 2.28 | 0.001 | <0.002 | <0.002
2019-06-26 | 157.85 | 7.6 | 17 | N/S | 16 | 10 | 648 | 226 | 6.6 | 5.9 | <0.25 | 1.37 | 0.74 | N/S | N/S | N/S | N/S | N/S | N/S | N/S | N/S | N/S | N/S | N/S | N/S | N/S | N/S | N/S | N/S | N/S | N/S | N/S
2019-06-27 | 38.28 | 7.5 | 19 | N/S | 20 | 12 | 668 | 200 | 7.2 | 6.1 | <0.25 | 1.63 | 1.08 | N/S | N/S | N/S | N/S | N/S | N/S | N/S | N/S | N/S | N/S | N/S | N/S | N/S | N/S | N/S | N/S | N/S | N/S | N/S
2019-06-28 | 49 | 7.5 | 14 | N/S | 28 | 14 | 538 | 126 | 8.5 | 6.2 | <0.25 | 2.19 | <0.15 | N/S | N/S | N/S | N/S | N/S | N/S | N/S | N/S | N/S | N/S | N/S | N/S | N/S | N/S | N/S | N/S | N/S | N/S | N/S
2019-06-29 | 126.37 | 7.4 | T/X | N/S | 53 | 30 | 638 | 150 | 11.6 | 8.6 | <0.25 | 2.91 | 1.08 | N/S | N/S | N/S | N/S | N/S | N/S | N/S | N/S | N/S | N/S | N/S | N/S | N/S | N/S | N/S | N/S | N/S | N/S | N/S
2019-06-30 | 184.75 | 7.4 | T/X | N/S | 17 | 10 | 576 | 78 | 22.2 | 8.8 | <0.25 | 2.97 | 1.97 | N/S | N/S | N/S | N/S | N/S | N/S | N/S | N/S | N/S | N/S | N/S | N/S | N/S | N/S | N/S | N/S | N/S | N/S | N/S
RL effective 1/1/19 |  |  | 2 | 2 | 4 | 4 | 25 |  | 1 | 0.5 | 0.25 | 0.1 | 0.1 | 0.005 | 5 | 1 | 0.001 | 0.001 | 0.001 | 0.002 | 0.001 | 0.01 | 0.001 | 0.001 | 0.5 | 0.001 | 0.001 | 0.003 | 0.005 | 0.001 | 0.001 | 0.001
RL effective 4/1/19 |  |  | 2 | 2 | 4 | 4 | 25 |  | 1 | 0.3 | 0.25 | 0.15 | 0.15 | 0.005 | 5 | 1 | 0.001 | 0.001 | 0.001 | 0.002 | 0.001 | 0.01 | 0.001 | 0.001 | 0.5 | 0.001 | 0.002 | 0.002 | 0.005 | 0.001 | 0.001 | 0.001
Observation | 181 | 176 | 160 | 72 | 174 | 174 | 176 | 176 | 176 | 176 | 176 | 175 | 176 | 23 | 23 | 26 | 25 | 26 | 26 | 26 | 26 | 26 | 26 | 26 | 26 | 25 | 26 | 26 | 26 | 26 | 26 | 25
Minimum | 0 | 7.1 | 7 | 8 | 14 | <4 | 468 | 68 | 2.8 | 1.7 | <0.25 | 0.32 | <0.1 | <0.005 | <5 | 3 | 0.001 | 0.026 | <0.002 | 0.002 | 0.026 | 0.62 | 0.002 | 0.05 | <0.5 | 0.004 | 0.001 | <0.004 | 0.616 | 0.001 | <0.002 | <0.002
Mean | 100.08 | 7.5 | 49 | 43 | 69 | <45 | 904 | 249 | 12.8 | 8.2 | <0.35 | 2.09 | <0.9 | <0.006 | <15 | 10 | 0.001 | 0.036 | <0.002 | <0.004 | 0.231 | 1.44 | 0.018 | 0.073 | <0.5 | 0.008 | <0.003 | <0.005 | 2.618 | 0.001 | <0.002 | <0.002
Maximum | 224.63 | 7.8 | 958 | 89 | 2260 | 1460 | 15580 | 15246 | 86.4 | 22.7 | 2.59 | 15.91 | 7.97 | 0.007 | 76 | 27 | 0.003 | 0.05 | <0.002 | 0.004 | 0.708 | 3.49 | 0.052 | 0.112 | <0.5 | 0.023 | <0.004 | <0.006 | 12.23 | 0.001 | <0.002 | <0.002
Std Dev | 60 | 0.1 | 76 | 17 | 174 | 113 | 1144 | 1144 | 7.7 | 4.2 | 0.32 | 1.57 | 0.97 | 0.001 | 17 | 6 | 0.001 | 0.006 | 0 | 0.001 | 0.17 | 0.67 | 0.013 | 0.015 | 0 | 0.004 | 0.001 | 0.001 | 2.364 | 0 | 0 | 0
JANUARY 1, 2019 BOD5, CBOD5, T/X: Dilution water blank failure.
JANUARY 6, 13, 22, 23, 26, 27, 28 2019 CBOD5, T/X: CBOD > BOD.
JANUARY 6, 8, 2019 NO2+NO3_N: Sample MS recovery failed, but LCS passed.
JANUARY 18, 25, 2019 NH3_N, NO2+NO3_N: Sample MS recovery failed, but LCS passed.
JANUARY 24, 2019 BOD5, CBOD5, T/X: Incubation period exceeded due to severe weather.
FEBRUARY 1, 2019 CBOD5, T/X: CBOD > BOD.
FEBRUARY 5, 22, 2019 BOD5, CBOD5, T/X: LCS failure.
FEBRUARY 10, 2019 NH3_N, NO2+NO3_N: Sample MS recovery failed, but LCS passed.
FEBRUARY 12, 22, 2019 NO2+NO3_N: Sample MS recovery failed, but LCS passed.
FEBRUARY 12, 2019 Cu: Sample MS recovery failed, but LCS passed.
MARCH 4, 2019 BOD5, CBOD5, T/X: LCS failure.
MARCH 10, 2019 NH3_N, NO2+NO3_N: Sample MS recovery failed, but LCS passed.
MARCH 12, 2019 NO2+NO3_N: Sample MS recovery failed, but LCS passed.
APRIL 5, 13, 2019 BOD5, T/X: Dilution water blank failure.
APRIL 9, 19, 2019 NO2+NO3_N: Sample MS recovery failed, but LCS passed.
MAY 4, 2019 SS, VSS, T/X: Sample holding time exceedance.
MAY 5, 2019 NH3_N: Sample MS recovery failed, but LCS passed.
MAY 5, 17, 2019 NO2+NO3_N: Sample MS recovery failed, but LCS passed.
MAY 18, 20, 2019 BOD5, T/X: Dilution water blank failure.
MAY 28, 29, 2019 BOD5, T/X: Improper dilution.
MAY 31, 2019 TOT PHOS, T/X: Precision failure.
JUNE 6, 2019 BOD5, T/X: Improper dilution.
JUNE 9, 13, 23, 2019 NO2+NO3_N: Sample MS recovery failed, but LCS passed.
JUNE 13, 2019 NH3_N: Sample MS recovery failed, but LCS passed.
JUNE 15, 21, 2019 BOD5, T/X: Dilution water blank failure.
JUNE 18, 2019 As, Ni, Tl, T/X: Internal standard failure.
JUNE 29, 2019 BOD5, T/X: Precision failure.
JUNE 30, 2019 BOD5, T/X: LCS failure.