## North Side Raw 2001
|  | BOD5 | CBOD5 | TS | SS | TKN | NH3-N | NO2-N | NO3-N | P-TOT | P-SOL | Cl | F | FOG | Phenol-Auto | SO4 | SO3 | CN (COMP) | Phenol-Man | As | Ba | Cd | Cr_Tot | Cu | Fe_Tot | Fe_Sol | Pb | Mn | Hg | Ni | Se | Ag | Zn | Sb | Be | Tl | Cr_+6 | Ca | Mg | Hardness
Date | pH | mg/L | mg/L | mg/L | mg/L | mg/L | mg/L | mg/L | mg/L | mg/L | mg/L | mg/L | mg/L | mg/L | ug/L | mg/L | mg/L | mg/L | ug/L | mg/L | mg/L | mg/L | mg/L | mg/L | mg/L | mg/L | mg/L | mg/L | ug/l | mg/L | mg/L | mg/L | mg/L | mg/L | mg/L | mg/L | ug/L | mg/L | mg/L | mg/L CaCO3
2001-01-01 | 7.3 | 111 | 84 | 982 | 124 | 25.7 | N/S | 0.36 | 0.23 | 3.73 | N/S | N/S | N/S | 20.7 | 95 | N/S | N/S | 0.016 | N/S | 0.026 | 0.0505 | <0.0003 | 0.0255 | 0.0504 | 0.988 | N/S | <0.003 | 0.0481 | N/S | 0.0036 | <0.002 | 0.0023 | 0.0859 | N/S | N/S | N/S | N/S | N/S | N/S | N/S
2001-01-02 | 7.4 | 141 | 131 | 828 | 134 | 25.1 | N/S | 0.31 | 0.38 | 3.73 | 1.53 | 236 | 1 | N/S | 138 | 41 | 0.1 | 0.017 | 21 | 0.016 | 0.0485 | <0.0003 | 0.0334 | 0.0533 | 0.968 | N/S | <0.003 | 0.0474 | <0.04 | 0.0082 | <0.002 | 0.0066 | 0.0949 | <0.009 | <0.0001 | <0.02 | 1.9 | N/S | N/S | N/S
2001-01-03 | 7.3 | 140 | 104 | 773 | 132 | 25.7 | N/S | 0.32 | 0.61 | 4.7 | N/S | N/S | N/S | N/S | 98 | N/S | N/S | 0.019 | N/S | 0.02 | 0.0474 | 0.0016 | 0.0145 | 0.0547 | 1.065 | N/S | <0.003 | 0.0485 | N/S | 0.0129 | <0.002 | 0.006 | 0.1042 | N/S | N/S | N/S | N/S | N/S | N/S | N/S
2001-01-04 | 7.3 | 132 | 81 | 752 | 132 | 24.7 | N/S | 0.3 | 0.58 | 3.47 | N/S | N/S | N/S | N/S | 133 | N/S | N/S | 0.017 | N/S | 0.019 | 0.0465 | 0.0012 | 0.008 | 0.0446 | 0.974 | N/S | <0.003 | 0.042 | N/S | 0.0089 | <0.002 | 0.0052 | 0.0892 | N/S | N/S | N/S | N/S | N/S | N/S | N/S
2001-01-05 | 7.3 | 118 | 103 | 875 | 116 | 23.9 | N/S | <0.002 | <0.03 | 3.36 | N/S | N/S | N/S | N/S | 98 | N/S | N/S | 0.015 | N/S | 0.027 | 0.0437 | 0.0011 | 0.0085 | 0.0448 | 0.985 | N/S | <0.003 | 0.0424 | N/S | 0.0315 | <0.002 | 0.0046 | 0.0992 | N/S | N/S | N/S | N/S | N/S | N/S | N/S
2001-01-06 | 7.2 | 110 | 97 | 890 | 108 | 24 | N/S | <0.002 | <0.03 | 2.86 | N/S | N/S | N/S | N/S | 111 | N/S | N/S | 0.021 | N/S | 0.027 | 0.0429 | 0.0011 | 0.0039 | 0.0362 | 0.789 | N/S | <0.003 | 0.0408 | N/S | 0.0088 | <0.002 | 0.0026 | 0.0914 | N/S | N/S | N/S | N/S | N/S | N/S | N/S
2001-01-07 | 7.3 | 124 | 96 | 870 | 118 | 27 | N/S | 0.16 | 0.24 | 3.03 | N/S | N/S | N/S | N/S | 106 | N/S | N/S | 0.015 | N/S | 0.027 | 0.0506 | 0.0013 | 0.0043 | 0.0481 | 0.964 | N/S | <0.003 | 0.048 | N/S | 0.0059 | <0.002 | 0.003 | 0.0909 | N/S | N/S | N/S | N/S | N/S | N/S | N/S
2001-01-08 | 7.2 | 123 | 98 | 860 | 152 | 27.8 | N/S | 0.11 | 0.33 | 3.98 | N/S | N/S | N/S | 26.1 | 106 | N/S | N/S | 0.016 | N/S | 0.026 | 0.0669 | <0.0003 | 0.0174 | 0.0889 | 1.594 | N/S | <0.003 | 0.0653 | N/S | 0.0368 | <0.002 | 0.007 | 0.1588 | N/S | N/S | N/S | N/S | N/S | N/S | N/S
2001-01-09 | 7.3 | 115 | 93 | 787 | 120 | 25 | N/S | 0.1 | 0.33 | 3.18 | 1.67 | 222 | 0.91 | N/S | 141 | 53 | 0.18 | 0.018 | 16 | 0.024 | 0.05 | <0.0003 | 0.009 | 0.0543 | 1.242 | 0.128 | <0.003 | 0.0489 | <0.04 | 0.0104 | <0.002 | 0.0054 | 0.1144 | <0.009 | <0.0001 | <0.02 | <1 | N/S | N/S | N/S
2001-01-10 | 7.4 | 129 | 99 | 793 | 122 | 25.8 | N/S | 0.12 | 0.33 | 3.12 | N/S | N/S | N/S | N/S | 123 | N/S | N/S | 0.013 | N/S | 0.028 | 0.0507 | <0.0003 | 0.0068 | 0.0506 | 1.099 | N/S | <0.003 | 0.0483 | N/S | 0.0094 | <0.002 | 0.0049 | 0.0993 | N/S | N/S | N/S | N/S | N/S | N/S | N/S
2001-01-11 | 7.2 | 126 | 101 | 837 | 116 | 23.6 | N/S | 0.11 | 0.38 | 2.99 | N/S | N/S | N/S | N/S | 138 | N/S | N/S | 0.013 | N/S | 0.025 | 0.05 | <0.0003 | 0.0054 | 0.0448 | 0.968 | N/S | <0.003 | 0.0721 | N/S | 0.0102 | <0.002 | 0.0051 | 0.1037 | N/S | N/S | N/S | N/S | N/S | N/S | N/S
2001-01-12 | 7.3 | 130 | 100 | 859 | 132 | 24.6 | N/S | <0.002 | <0.03 | 2.98 | N/S | N/S | N/S | N/S | 112 | N/S | N/S | 0.019 | N/S | 0.025 | 0.0485 | 0.0008 | 0.0256 | 0.0492 | 1.492 | N/S | 0.005 | 0.0529 | N/S | 0.0129 | <0.002 | 0.0053 | 0.1057 | N/S | N/S | N/S | N/S | N/S | N/S | N/S
2001-01-13 | 7.3 | 128 | 91 | 976 | 112 | 23.2 | N/S | 0.21 | 0.85 | 2.63 | N/S | N/S | N/S | N/S | 248 | N/S | N/S | 0.02 | N/S | 0.021 | 0.0535 | 0.0014 | 0.0052 | 0.0452 | 0.99 | N/S | 0.005 | 0.0698 | N/S | 0.0092 | <0.002 | 0.0052 | 0.1056 | N/S | N/S | N/S | N/S | N/S | N/S | N/S
2001-01-14 | 7.3 | 146 | 98 | 1494 | 96 | 22.5 | N/S | 0.43 | 1.32 | 2.53 | N/S | N/S | N/S | N/S | 94 | N/S | N/S | 0.02 | N/S | 0.029 | 0.0813 | 0.0036 | 0.0077 | 0.0742 | 2.143 | N/S | 0.015 | 0.0772 | N/S | 0.0105 | <0.002 | 0.0072 | 0.1798 | N/S | N/S | N/S | N/S | N/S | N/S | N/S
2001-01-15 | 7.4 | 92 | 69 | 1401 | 88 | 14.7 | N/S | 0.25 | 0.41 | 1.72 | N/S | N/S | N/S | 22.5 | 68 | N/S | N/S | 0.013 | N/S | 0.025 | 0.059 | 0.0024 | <0.0005 | 0.029 | 0.748 | N/S | 0.003 | 0.0679 | N/S | 0.0103 | <0.002 | 0.0035 | 0.0764 | N/S | N/S | N/S | N/S | N/S | N/S | N/S
2001-01-16 | 7.3 | 91 | 68 | 1273 | 108 | 18.5 | N/S | 0.28 | 1.39 | 2.49 | 1.14 | 391 | 0.74 | N/S | 67 | 62 | 0.12 | 0.012 | 42 | 0.038 | 0.0672 | 0.0012 | 0.0028 | 0.0506 | 1.02 | 0.047 | <0.003 | 0.0648 | <0.04 | 0.0103 | <0.002 | 0.0055 | 0.0914 | <0.009 | <0.0001 | <0.02 | <1 | N/S | N/S | N/S
2001-01-17 | 7.4 | 97 | 77 | 1045 | 102 | 19.4 | N/S | 0.06 | <0.03 | 2.64 | N/S | N/S | N/S | N/S | 80 | N/S | N/S | 0.011 | N/S | 0.029 | 0.0594 | 0.0009 | 0.0041 | 0.0409 | 1.029 | N/S | <0.003 | 0.0595 | N/S | 0.013 | <0.002 | 0.0037 | 0.0746 | N/S | N/S | N/S | N/S | N/S | N/S | N/S
2001-01-18 | 7.4 | 103 | 84 | 930 | 94 | 20 | N/S | 0.22 | 0.67 | 2.65 | N/S | N/S | N/S | N/S | 86 | N/S | N/S | 0.011 | N/S | 0.026 | 0.0557 | 0.0007 | 0.0058 | 0.0403 | 0.833 | N/S | <0.003 | 0.0739 | N/S | 0.012 | <0.002 | 0.0044 | 0.0817 | N/S | N/S | N/S | N/S | N/S | N/S | N/S
2001-01-19 | 7.4 | 130 | 90 | 880 | 134 | 22 | N/S | 0.02 | <0.03 | 3.11 | N/S | N/S | N/S | N/S | 123 | N/S | N/S | 0.012 | N/S | 0.024 | 0.0546 | 0.0009 | 0.006 | 0.0549 | 0.856 | N/S | 0.003 | 0.0585 | N/S | 0.0158 | <0.002 | 0.0045 | 0.0835 | N/S | N/S | N/S | N/S | N/S | N/S | N/S
2001-01-20 | 7.3 | 104 | 76 | 824 | 100 | 22.3 | N/S | <0.002 | <0.03 | 3.12 | N/S | N/S | N/S | N/S | 130 | N/S | N/S | 0.014 | N/S | 0.025 | 0.0506 | 0.0006 | 0.0046 | 0.0445 | 0.755 | N/S | <0.003 | 0.0524 | N/S | 0.0075 | <0.002 | 0.0068 | 0.0787 | N/S | N/S | N/S | N/S | N/S | N/S | N/S
2001-01-21 | 7.3 | 110 | 76 | 779 | 116 | 22.6 | N/S | 0.02 | <0.03 | 3.06 | N/S | N/S | N/S | N/S | 114 | N/S | N/S | 0.013 | N/S | 0.024 | 0.0494 | 0.0008 | 0.0026 | 0.0457 | 0.803 | N/S | <0.003 | 0.054 | N/S | 0.005 | <0.002 | 0.004 | 0.0765 | N/S | N/S | N/S | N/S | N/S | N/S | N/S
2001-01-22 | 7.4 | 119 | 86 | 772 | 102 | 21.3 | N/S | <0.002 | <0.03 | 3.4 | N/S | N/S | N/S | 33.1 | 118 | N/S | N/S | 0.014 | N/S | 0.022 | 0.0466 | 0.001 | 0.003 | 0.0448 | 0.949 | N/S | <0.003 | 0.0501 | N/S | 0.046 | <0.002 | 0.0036 | 0.0809 | N/S | N/S | N/S | N/S | N/S | N/S | N/S
2001-01-23 | 7.3 | 154 | 114 | 859 | 130 | 22 | N/S | 0.21 | 0.55 | 3.67 | 1.67 | 184 | 0.93 | N/S | 112 | 49 | 0.1 | 0.022 | 15 | 0.021 | 0.0528 | 0.0006 | 0.0062 | 0.047 | 1.185 | 0.114 | <0.003 | 0.0586 | <0.04 | 0.0177 | <0.002 | 0.0059 | 0.0944 | <0.009 | <0.0001 | <0.02 | <1 | N/S | N/S | N/S
2001-01-24 | 7.4 | 131 | 103 | 741 | 96 | 23.7 | N/S | 0.25 | 0.53 | 2.19 | N/S | N/S | N/S | N/S | 115 | N/S | N/S | 0.022 | N/S | 0.023 | 0.0479 | 0.001 | 0.0045 | 0.044 | 0.877 | N/S | 0.003 | 0.05 | N/S | 0.0115 | <0.002 | 0.005 | 0.0964 | N/S | N/S | N/S | N/S | N/S | N/S | N/S
2001-01-25 | 7.3 | 121 | 104 | 714 | 122 | 21.6 | N/S | 0.22 | 0.49 | 4.18 | N/S | N/S | N/S | N/S | 108 | N/S | N/S | 0.022 | N/S | 0.028 | 0.0522 | 0.0013 | 0.008 | 0.0475 | 1.023 | N/S | 0.007 | 0.0516 | N/S | 0.0163 | <0.002 | 0.0044 | 0.102 | N/S | N/S | N/S | N/S | N/S | N/S | N/S
2001-01-26 | 7.4 | 118 | 124 | 1101 | 108 | 19.9 | N/S | <0.002 | <0.03 | 3.38 | N/S | N/S | N/S | N/S | 140 | N/S | N/S | 0.021 | N/S | 0.024 | 0.0496 | 0.0015 | 0.0078 | 0.0407 | 0.839 | N/S | 0.006 | 0.0522 | N/S | 0.0132 | 0.002 | 0.0053 | 0.0977 | N/S | N/S | N/S | N/S | N/S | N/S | N/S
2001-01-27 | 7.3 | 125 | 90 | 1015 | 98 | 20.9 | N/S | <0.002 | <0.03 | 3.13 | N/S | N/S | N/S | N/S | 127 | N/S | N/S | 0.033 | N/S | 0.025 | 0.0465 | 0.0013 | 0.0029 | 0.038 | 0.876 | N/S | 0.006 | 0.0484 | N/S | 0.0138 | <0.002 | 0.004 | 0.092 | N/S | N/S | N/S | N/S | N/S | N/S | N/S
2001-01-28 | 7.3 | 126 | 95 | 748 | 110 | 22.7 | N/S | 0.37 | 0.21 | 3.66 | N/S | N/S | N/S | N/S | 117 | N/S | N/S | 0.019 | N/S | 0.022 | 0.0494 | 0.0009 | 0.0032 | 0.0498 | 0.884 | N/S | 0.005 | 0.0508 | N/S | 0.0059 | <0.002 | 0.0074 | 0.0869 | N/S | N/S | N/S | N/S | N/S | N/S | N/S
2001-01-29 | 7.4 | 187 | 109 | 2162 | 296 | 25.8 | N/S | 0.25 | 0.13 | 2.98 | N/S | N/S | N/S | 34.2 | 93 | N/S | N/S | 0.02 | N/S | 0.025 | 0.0915 | 0.0014 | 0.0177 | 0.0993 | 3.689 | N/S | 0.03 | 0.0957 | N/S | 0.0161 | <0.002 | 0.006 | 0.2542 | N/S | N/S | N/S | N/S | N/S | N/S | N/S
2001-01-30 | 7 | 71 | 50 | 1086 | 96 | 12.6 | N/S | 0.23 | 2.04 | 0.96 | <0.06 | 374 | 0.49 | N/S | 45 | 52 | <0.03 | 0.013 | 10 | 0.018 | 0.0551 | 0.0007 | 0.0075 | 0.0358 | 1.701 | 0.062 | 0.014 | 0.0524 | <0.04 | 0.0083 | <0.002 | 0.0022 | 0.1177 | <0.009 | <0.0001 | <0.02 | <1 | N/S | N/S | N/S
2001-01-31 | 7.5 | 85 | 63 | 1073 | 78 | 13.8 | N/S | 0.98 | 0.28 | 2.27 | N/S | N/S | N/S | N/S | 48 | N/S | N/S | 0.012 | N/S | 0.024 | 0.0515 | 0.0007 | 0.0024 | 0.0391 | 0.929 | N/S | 0.004 | 0.0481 | N/S | 0.0077 | <0.002 | 0.0032 | 0.064 | N/S | N/S | N/S | N/S | N/S | N/S | N/S
2001-02-01 | 7.7 | 91 | 61 | 1011 | 74 | 14.9 | S/X | 0.31 | 1.47 | 1.92 | S/X | S/X | S/X | N/S | 113 | N/S | N/S | 0.01 | S/X | 0.027 | 0.049 | 0.0005 | 0.0015 | 0.0311 | 0.716 | S/X | 0.003 | 0.0449 | S/X | 0.0069 | <0.002 | 0.0081 | 0.0614 | S/X | S/X | S/X | N/S | N/S | N/S | N/S
2001-02-02 | 7.5 | 98 | 75 | 887 | 92 | 15.7 | S/X | <0.002 | <0.03 | 1.99 | S/X | S/X | S/X | N/S | 113 | N/S | N/S | 0.017 | S/X | 0.026 | 0.0482 | 0.001 | 0.0048 | 0.0308 | 0.691 | N/S | <0.003 | 0.0474 | N/S | 0.007 | <0.002 | 0.0039 | 0.0651 | N/S | N/S | N/S | N/S | N/S | N/S | N/S
2001-02-03 | 7.5 | 110 | 85 | 878 | 112 | 17.8 | S/X | <0.002 | <0.03 | 2.71 | S/X | S/X | S/X | N/S | 104 | N/S | N/S | 0.018 | S/X | 0.027 | 0.0502 | 0.0009 | 0.0036 | 0.0378 | 0.8 | N/S | <0.003 | 0.0529 | N/S | 0.0059 | <0.002 | 0.0027 | 0.0752 | N/S | N/S | N/S | N/S | N/S | N/S | N/S
2001-02-04 | 7.5 | 112 | 86 | 902 | 76 | 18.4 | S/X | 0.35 | 0.72 | 2.31 | S/X | S/X | S/X | N/S | 99 | N/S | N/S | 0.018 | S/X | 0.025 | 0.0427 | 0.0008 | 0.001 | 0.0281 | 0.599 | N/S | 0.003 | 0.0444 | N/S | 0.0133 | <0.002 | 0.0018 | 0.0698 | N/S | N/S | N/S | N/S | N/S | N/S | N/S
2001-02-05 | 7.4 | 109 | 75 | 796 | 88 | 19.7 | S/X | <0.002 | <0.03 | 2.58 | S/X | S/X | S/X | 37.8 | 106 | N/S | N/S | 0.019 | S/X | 0.024 | 0.0481 | 0.0006 | 0.0043 | 0.0356 | 0.734 | N/S | 0.004 | 0.05 | N/S | 0.01 | <0.002 | 0.0027 | 0.0784 | N/S | N/S | N/S | N/S | N/S | N/S | N/S
2001-02-06 | 7.4 | 118 | 94 | 906 | 108 | 20.6 | N/S | 0.2 | 0.85 | 2.68 | 1.21 | 90 | 1.08 | N/S | 107 | 70 | 0.06 | 0.013 | 16 | 0.018 | 0.0423 | 0.0009 | 0.0078 | 0.0372 | 0.842 | 0.149 | 0.003 | 0.0703 | <0.04 | 0.0088 | <0.002 | 0.0025 | 0.0817 | <0.009 | <0.0001 | <0.02 | 1 | N/S | N/S | N/S
2001-02-07 | 7.4 | 115 | 85 | 862 | 100 | 20.9 | N/S | <0.002 | <0.03 | 2.32 | N/S | N/S | N/S | N/S | 102 | N/S | N/S | 0.023 | N/S | 0.026 | 0.0504 | 0.0009 | 0.007 | 0.0429 | 0.86 | N/S | <0.003 | 0.0745 | N/S | 0.0134 | <0.002 | 0.0053 | 0.0894 | N/S | N/S | N/S | N/S | N/S | N/S | N/S
2001-02-08 | 7.3 | 103 | 64 | 1139 | 198 | 32.4 | N/S | 0.21 | 1.18 | 5.53 | N/S | N/S | N/S | N/S | 75 | N/S | N/S | 0.019 | N/S | 0.02 | 0.0689 | 0.0012 | 0.0145 | 0.0593 | 2.708 | N/S | 0.03 | 0.099 | N/S | 0.0105 | <0.002 | 0.0089 | 0.182 | N/S | N/S | N/S | N/S | N/S | N/S | N/S
2001-02-09 | 7.2 | 92 | 59 | 997 | 244 | 6.4 | N/S | 0.24 | 2.03 | 1.18 | N/S | N/S | N/S | N/S | 40 | N/S | N/S | 0.017 | N/S | 0.03 | 0.0684 | 0.001 | 0.01 | 0.0692 | 3.275 | N/S | 0.021 | 0.0872 | N/S | 0.0082 | <0.002 | 0.0031 | 0.1709 | N/S | N/S | N/S | N/S | N/S | N/S | N/S
2001-02-10 | 7.3 | 71 | 45 | 1261 | 122 | 9.5 | N/S | 0.36 | 3.42 | 1.37 | N/S | N/S | N/S | N/S | 59 | N/S | N/S | 0.011 | N/S | 0.022 | 0.0632 | 0.001 | 0.0055 | 0.0331 | 2.25 | N/S | 0.008 | 0.0787 | N/S | 0.0074 | <0.002 | 0.0014 | 0.1291 | N/S | N/S | N/S | N/S | N/S | N/S | N/S
2001-02-11 | 7.4 | 77 | 58 | 1015 | 60 | 12.2 | N/S | 0.24 | 2.64 | 1.65 | N/S | N/S | N/S | N/S | 86 | N/S | N/S | 0.01 | N/S | 0.022 | 0.0469 | 0.0004 | 0.0006 | 0.0373 | 0.515 | N/S | 0.004 | 0.0479 | N/S | 0.0035 | <0.002 | 0.0008 | 0.0474 | N/S | N/S | N/S | N/S | N/S | N/S | N/S
2001-02-12 | 7.4 | 108 | 77 | 980 | 98 | 16 | N/S | 0.29 | 2.09 | 2.53 | N/S | N/S | N/S | 19.8 | 98 | N/S | N/S | 0.019 | N/S | 0.024 | 0.0554 | 0.0004 | 0.0043 | 0.0406 | 1.327 | N/S | <0.003 | 0.0637 | N/S | 0.0067 | <0.002 | 0.0058 | 0.0734 | N/S | N/S | N/S | N/S | N/S | N/S | N/S
2001-02-13 | 7.4 | 92 | 70 | 919 | 78 | 16 | N/S | 0.27 | 1.94 | 2.43 | 0.93 | 210 | 0.86 | N/S | 91 | 127 | 0.04 | 0.014 | 19 | 0.024 | 0.0523 | 0.0007 | 0.0039 | 0.0357 | 0.772 | 0.046 | <0.003 | 0.0742 | <0.04 | 0.0065 | <0.002 | 0.0029 | 0.0716 | <0.009 | <0.0001 | <0.02 | 3 | N/S | N/S | N/S
2001-02-14 | 7.4 | 86 | 63 | 1019 | 92 | 12.1 | N/S | 0.6 | 0.34 | 1.95 | N/S | N/S | N/S | N/S | 76 | N/S | N/S | 0.013 | N/S | 0.025 | 0.0566 | 0.0008 | 0.0065 | 0.0395 | 1.501 | N/S | 0.02 | 0.0869 | N/S | 0.0076 | <0.002 | 0.0035 | 0.1117 | N/S | N/S | N/S | N/S | N/S | N/S | N/S
2001-02-15 | 7.3 | 92 | 59 | 932 | 68 | 10.8 | N/S | 0.21 | 1.83 | 2.01 | N/S | N/S | N/S | N/S | 78 | N/S | N/S | 0.013 | N/S | 0.029 | 0.049 | 0.0006 | 0.004 | 0.0263 | 0.675 | N/S | <0.003 | 0.0812 | N/S | 0.0063 | <0.002 | 0.0026 | 0.0653 | N/S | N/S | N/S | N/S | N/S | N/S | N/S
2001-02-16 | 7.4 | 86 | 61 | 903 | 82 | 16.2 | N/S | 0.62 | 0.85 | 2.5 | N/S | N/S | N/S | N/S | 86 | N/S | N/S | 0.012 | N/S | 0.024 | 0.0488 | <0.0003 | 0.0032 | 0.0287 | 0.662 | N/S | <0.003 | 0.072 | N/S | 0.0075 | <0.002 | 0.0031 | 0.0602 | N/S | N/S | N/S | N/S | N/S | N/S | N/S
2001-02-17 | 7.3 | 91 | 71 | 844 | 76 | 17.5 | N/S | 0.49 | 0.21 | 2.62 | N/S | N/S | N/S | N/S | 106 | N/S | N/S | 0.031 | N/S | 0.017 | 0.0474 | <0.0003 | 0.0023 | 0.0302 | 0.65 | N/S | <0.003 | 0.0551 | N/S | 0.0075 | <0.002 | 0.0016 | 0.0709 | N/S | N/S | N/S | N/S | N/S | N/S | N/S
2001-02-18 | 7.5 | 135 | 101 | 821 | 102 | 22.4 | N/S | 0.11 | 0.44 | 3.64 | N/S | N/S | N/S | N/S | 121 | N/S | N/S | 0.017 | N/S | 0.02 | 0.0542 | <0.0003 | 0.0029 | 0.0476 | 0.939 | N/S | <0.003 | 0.0639 | N/S | 0.0046 | <0.002 | 0.0027 | 0.0801 | N/S | N/S | N/S | N/S | N/S | N/S | N/S
2001-02-19 | 7.4 | 115 | 87 | 829 | 116 | 20.6 | N/S | <0.002 | <0.03 | 3.39 | N/S | N/S | N/S | 26.5 | 101 | N/S | N/S | 0.018 | N/S | 0.019 | 0.0527 | <0.0003 | 0.0041 | 0.0433 | 0.941 | N/S | 0.004 | 0.0622 | N/S | 0.007 | <0.002 | 0.0036 | 0.0773 | N/S | N/S | N/S | N/S | N/S | N/S | N/S
2001-02-20 | 7.5 | 93 | 76 | 792 | 86 | 18.9 | N/S | 0.18 | 1.44 | 2.94 | 1.44 | 213 | 0.87 | N/S | 104 | 57 | <0.03 | 0.015 | 7 | 0.027 | 0.0477 | 0.0005 | 0.0018 | 0.0385 | 0.692 | 0.058 | <0.003 | 0.1027 | 0.07 | 0.0087 | <0.002 | 0.003 | 0.0716 | <0.009 | <0.0001 | <0.02 | <1 | N/S | N/S | N/S
2001-02-21 | 7.5 | 94 | 72 | 754 | 98 | 19.7 | N/S | 0.22 | 0.13 | 3.3 | N/S | N/S | N/S | N/S | 98 | N/S | N/S | 0.024 | N/S | 0.028 | 0.0514 | 0.0007 | 0.0025 | 0.042 | 0.893 | N/S | <0.003 | 0.0687 | N/S | 0.0104 | <0.002 | 0.0035 | 0.0829 | N/S | N/S | N/S | N/S | N/S | N/S | N/S
2001-02-22 | 7.6 | 102 | 73 | 784 | 110 | 18.1 | N/S | 0.21 | 1.29 | 3.05 | N/S | N/S | N/S | N/S | 95 | N/S | N/S | 0.023 | N/S | 0.031 | 0.0512 | 0.0006 | 0.0029 | 0.0493 | 1.052 | N/S | 0.003 | 0.0597 | N/S | 0.0093 | <0.002 | 0.0031 | 0.085 | N/S | N/S | N/S | N/S | N/S | N/S | N/S
2001-02-23 | 7.5 | 117 | 85 | 741 | 106 | 22.8 | N/S | <0.002 | <0.03 | 3.19 | N/S | N/S | N/S | N/S | 111 | N/S | N/S | 0.024 | N/S | 0.025 | 0.0587 | 0.0003 | 0.0011 | 0.061 | 0.841 | N/S | <0.003 | 0.0611 | N/S | 0.0044 | <0.002 | 0.0028 | 0.0836 | N/S | N/S | N/S | N/S | N/S | N/S | N/S
2001-02-24 | 7.3 | 93 | 56 | 998 | 176 | 15.9 | N/S | 0.28 | 0.87 | 2.33 | N/S | N/S | N/S | N/S | 67 | N/S | N/S | 0.017 | N/S | 0.025 | 0.0622 | 0.001 | 0.007 | 0.073 | 1.932 | N/S | 0.018 | 0.0735 | N/S | 0.0115 | <0.002 | 0.0023 | 0.1764 | N/S | N/S | N/S | N/S | N/S | N/S | N/S
2001-02-25 | 7.4 | 63 | 43 | 768 | 66 | 11.1 | N/S | 0.13 | 2.67 | 1.43 | N/S | N/S | N/S | N/S | 48 | N/S | N/S | 0.009 | N/S | 0.019 | 0.0273 | 0.0003 | <0.0005 | 0.0205 | 0.592 | N/S | <0.003 | 0.0275 | N/S | 0.003 | <0.002 | 0.0009 | 0.0443 | N/S | N/S | N/S | N/S | N/S | N/S | N/S
2001-02-26 | 7.5 | 83 | 56 | 865 | 74 | 16 | N/S | 1.16 | 0.7 | 1.95 | N/S | N/S | N/S | 25.8 | 75 | N/S | N/S | 0.015 | N/S | 0.024 | 0.0565 | 0.0011 | 0.0038 | 0.0384 | 0.86 | N/S | 0.007 | 0.0574 | N/S | 0.0076 | <0.002 | 0.0036 | 0.0689 | N/S | N/S | N/S | N/S | N/S | N/S | N/S
2001-02-27 | 7.5 | 94 | 75 | 851 | 82 | 18 | N/S | 0.17 | 1.92 | 2.19 | 0.94 | 218 | 0.81 | N/S | 124 | 59 | 0.08 | 0.015 | 8 | 0.026 | 0.0572 | 0.0013 | 0.003 | 0.0458 | 0.972 | 0.043 | 0.005 | 0.0555 | 0.09 | 0.0097 | <0.002 | 0.0067 | 0.0715 | <0.009 | <0.0001 | <0.02 | <1 | N/S | N/S | N/S
2001-02-28 | 7.5 | 97 | 72 | 847 | 96 | 17.7 | N/S | 0.2 | 0.15 | 3.05 | N/S | N/S | N/S | N/S | 118 | N/S | N/S | 0.021 | N/S | 0.022 | 0.0577 | 0.0008 | 0.0064 | 0.0437 | 1.093 | N/S | <0.003 | 0.0595 | N/S | 0.0124 | <0.002 | 0.0038 | 0.0805 | N/S | N/S | N/S | N/S | N/S | N/S | N/S
2001-03-01 | 7.4 | 90 | 73 | 817 | 88 | 17.9 | N/S | 0.18 | 1.81 | 2.89 | N/S | N/S | N/S | N/S | 126 | N/S | N/S | 0.018 | N/S | 0.025 | 0.0572 | 0.0007 | 0.0073 | 0.0458 | 1.105 | N/S | <0.003 | 0.0594 | N/S | 0.0107 | <0.002 | 0.0054 | 0.0837 | N/S | N/S | N/S | N/S | N/S | N/S | N/S
2001-03-02 | 7.4 | 114 | 80 | 791 | 124 | 17.3 | N/S | 0.46 | 0.24 | 3.1 | N/S | N/S | N/S | N/S | 109 | N/S | N/S | 0.021 | N/S | 0.027 | 0.0608 | 0.0006 | 0.0091 | 0.0434 | 1.218 | N/S | <0.003 | 0.0806 | N/S | 0.01 | <0.002 | 0.0041 | 0.0897 | N/S | N/S | N/S | N/S | N/S | N/S | N/S
2001-03-03 | 7.3 | 93 | 70 | 763 | 104 | 18.5 | N/S | 0.46 | 0.26 | 3.35 | N/S | N/S | N/S | N/S | 117 | N/S | N/S | 0.029 | N/S | 0.025 | 0.0526 | 0.0008 | 0.0037 | 0.0409 | 1.026 | N/S | <0.003 | 0.0724 | N/S | 0.008 | <0.002 | 0.0056 | 0.0812 | N/S | N/S | N/S | N/S | N/S | N/S | N/S
2001-03-04 | 7.3 | 91 | 66 | 744 | 78 | 18.7 | N/S | 0.37 | 0.91 | 3.03 | N/S | N/S | N/S | N/S | 108 | N/S | N/S | 0.019 | N/S | 0.023 | 0.0429 | 0.0006 | 0.0013 | 0.0303 | 0.665 | N/S | <0.003 | 0.0522 | N/S | 0.0046 | <0.002 | 0.0007 | 0.0668 | N/S | N/S | N/S | N/S | N/S | N/S | N/S
2001-03-05 | 7.4 | 106 | 79 | 757 | 110 | 16.6 | N/S | <0.002 | <0.03 | 2.43 | N/S | N/S | N/S | 33.6 | 90 | N/S | N/S | 0.019 | N/S | 0.022 | 0.0508 | 0.0005 | 0.0042 | 0.0403 | 0.913 | N/S | <0.003 | 0.0582 | N/S | 0.0096 | <0.002 | 0.0037 | 0.0834 | N/S | N/S | N/S | N/S | N/S | N/S | N/S
2001-03-06 | 7.4 | 106 | 69 | 761 | 112 | 20 | N/S | 0.12 | 0.76 | 2.87 | 1.08 | 189 | 1 | N/S | 85 | 63 | 0.04 | 0.021 | 13 | 0.027 | 0.0584 | 0.0008 | 0.0114 | 0.0495 | 1.238 | 0.047 | <0.003 | 0.0646 | <0.04 | 0.0291 | <0.002 | 0.0052 | 0.0955 | <0.009 | <0.0001 | <0.02 | 2.9 | N/S | N/S | N/S
2001-03-07 | 7.4 | 116 | 85 | 767 | 138 | 21.9 | N/S | <0.002 | <0.03 | 3.77 | N/S | N/S | N/S | N/S | 83 | N/S | N/S | 0.022 | N/S | 0.025 | 0.0777 | 0.0021 | 0.0097 | 0.0607 | 1.491 | N/S | 0.005 | 0.0739 | N/S | 0.0193 | <0.002 | 0.0062 | 0.116 | N/S | N/S | N/S | N/S | N/S | N/S | N/S
2001-03-08 | 7.3 | 126 | 83 | 750 | 142 | 20.7 | N/S | 0.13 | 0.7 | 3.91 | N/S | N/S | N/S | N/S | 96 | N/S | N/S | 0.017 | N/S | 0.021 | 0.0583 | 0.0007 | 0.0082 | 0.0537 | 1.313 | N/S | 0.005 | 0.066 | N/S | 0.0188 | <0.002 | 0.0057 | 0.1061 | N/S | N/S | N/S | N/S | N/S | N/S | N/S
2001-03-09 | 7.3 | 114 | 83 | 710 | 124 | 19.4 | S/X | <0.002 | <0.03 | 3.29 | S/X | S/X | S/X | N/S | 132 | N/S | N/S | 0.019 | S/X | 0.026 | 0.0605 | 0.0015 | 0.009 | 0.0569 | 1.543 | N/S | 0.005 | 0.0662 | N/S | 0.0112 | <0.002 | 0.0059 | 0.11 | N/S | N/S | N/S | N/S | N/S | N/S | N/S
2001-03-10 | 7.3 | 107 | 72 | 727 | 120 | 20.2 | N/S | <0.002 | <0.03 | 3.77 | N/S | N/S | N/S | N/S | 135 | N/S | N/S | 0.023 | N/S | 0.033 | 0.0549 | 0.0015 | 0.0053 | 0.0467 | 0.986 | N/S | 0.006 | 0.0614 | N/S | 0.0102 | <0.002 | 0.0046 | 0.1029 | N/S | N/S | N/S | N/S | N/S | N/S | N/S
2001-03-11 | 7.4 | 128 | 81 | 872 | 144 | 20 | N/S | 0.15 | 0.58 | 3.55 | N/S | N/S | N/S | N/S | 75 | N/S | N/S | 0.02 | N/S | 0.022 | 0.0534 | 0.0013 | 0.0036 | 0.0496 | 1.2 | N/S | 0.005 | 0.0625 | N/S | 0.0068 | <0.002 | 0.0031 | 0.1125 | N/S | N/S | N/S | N/S | N/S | N/S | N/S
2001-03-12 | 7.3 | 135 | 92 | 808 | 162 | 18.3 | N/S | 0.17 | 0.13 | 3.31 | N/S | N/S | N/S | 26.9 | 68 | N/S | N/S | 0.022 | N/S | 0.023 | 0.0608 | 0.0008 | 0.0084 | 0.0614 | 1.861 | N/S | 0.011 | 0.0682 | N/S | 0.0124 | <0.002 | 0.0052 | 0.1432 | N/S | N/S | N/S | N/S | N/S | N/S | N/S
2001-03-13 | 7.5 | 115 | 93 | 815 | 146 | 18.4 | N/S | 0.14 | 0.78 | 3.48 | 1.57 | 194 | 1.02 | N/S | 57 | 48 | 0.04 | 0.022 | 25 | 0.022 | 0.059 | 0.0006 | 0.0083 | 0.0626 | 1.464 | 0.096 | 0.004 | 0.0615 | <0.04 | 0.0112 | <0.002 | 0.0059 | 0.1033 | <0.009 | <0.0001 | <0.02 | <1 | N/S | N/S | N/S
2001-03-14 | 7.4 | 116 | 97 | 759 | 132 | 17.9 | N/S | <0.002 | <0.03 | 3.79 | N/S | N/S | N/S | N/S | 64 | N/S | N/S | 0.019 | N/S | 0.02 | 0.0568 | 0.0007 | 0.011 | 0.0541 | 1.353 | N/S | 0.008 | 0.0628 | N/S | 0.0153 | <0.002 | 0.0053 | 0.0952 | N/S | N/S | N/S | N/S | N/S | N/S | N/S
2001-03-15 | 7.3 | 73 | 56 | 713 | 96 | 11.1 | N/S | 0.19 | 1.71 | 2.09 | N/S | N/S | N/S | N/S | 50 | N/S | N/S | 0.016 | N/S | 0.018 | 0.0526 | 0.0008 | 0.0083 | 0.0571 | 1.609 | N/S | 0.013 | 0.0568 | N/S | 0.0099 | <0.002 | 0.0033 | 0.1158 | N/S | N/S | N/S | N/S | N/S | N/S | N/S
2001-03-16 | 7.4 | 75 | 53 | 1561 | 86 | 11.4 | N/S | 0.41 | 1.12 | 2.36 | N/S | N/S | N/S | N/S | 83 | N/S | N/S | 0.016 | N/S | 0.022 | 0.056 | 0.0009 | 0.0097 | 0.042 | 1.369 | N/S | 0.01 | 0.0554 | N/S | 0.0088 | <0.002 | 0.0037 | 0.0899 | N/S | N/S | N/S | N/S | N/S | N/S | N/S
2001-03-17 | 7.4 | 65 | 48 | 1594 | 98 | 10.9 | N/S | 0.15 | 1.38 | 1.92 | N/S | N/S | N/S | N/S | 79 | N/S | N/S | 0.021 | N/S | 0.019 | 0.0549 | 0.001 | 0.004 | 0.0301 | 1.209 | N/S | 0.01 | 0.0606 | N/S | 0.0071 | <0.002 | 0.0011 | 0.0888 | N/S | N/S | N/S | N/S | N/S | N/S | N/S
2001-03-18 | 7.3 | 70 | 53 | 929 | 64 | 10.9 | N/S | 0.19 | 1.79 | 1.93 | N/S | N/S | N/S | N/S | 93 | N/S | N/S | 0.012 | N/S | 0.019 | 0.0455 | 0.0006 | 0.0007 | 0.0291 | 0.731 | N/S | <0.003 | 0.0441 | N/S | 0.0104 | <0.002 | 0.0032 | 0.0581 | N/S | N/S | N/S | N/S | N/S | N/S | N/S
2001-03-19 | 7.3 | 79 | 57 | 936 | 84 | 12.4 | N/S | 0.53 | 1.09 | 2.15 | N/S | N/S | N/S | 42.4 | 103 | N/S | N/S | 0.014 | N/S | 0.025 | 0.061 | 0.0006 | 0.0024 | 0.0402 | 1.097 | N/S | <0.003 | 0.0588 | N/S | 0.0118 | <0.002 | 0.0027 | 0.071 | N/S | N/S | N/S | N/S | N/S | N/S | N/S
2001-03-20 | 7.4 | 119 | 70 | 957 | 136 | 16.1 | N/S | 0.27 | 1.63 | 3.07 | 0.07 | 187 | 0.76 | N/S | 58 | 72 | 0.03 | 0.017 | 10 | 0.023 | 0.0627 | 0.0008 | 0.0065 | 0.0583 | 1.647 | 0.027 | 0.004 | 0.0723 | <0.04 | 0.0112 | <0.002 | 0.0102 | 0.084 | <0.009 | <0.0001 | <0.02 | <1 | N/S | N/S | N/S
2001-03-21 | 7.9 | 101 | 69 | 853 | 74 | 13.7 | N/S | 0.2 | 0.14 | 2.82 | N/S | N/S | N/S | N/S | 74 | N/S | N/S | 0.015 | N/S | 0.021 | 0.0602 | 0.0008 | 0.0046 | 0.0418 | 0.782 | N/S | <0.003 | 0.0523 | N/S | 0.0108 | <0.002 | 0.0043 | 0.0725 | N/S | N/S | N/S | N/S | N/S | N/S | N/S
2001-03-22 | 7.3 | 102 | 71 | 883 | 134 | 15.9 | N/S | 0.18 | 1.26 | 2.94 | N/S | N/S | N/S | N/S | 82 | N/S | N/S | 0.014 | N/S | 0.021 | 0.0703 | 0.0009 | 0.0087 | 0.0579 | 1.987 | N/S | 0.007 | 0.07 | N/S | 0.0112 | <0.002 | 0.004 | 0.0887 | N/S | N/S | N/S | N/S | N/S | N/S | N/S
2001-03-23 | 7.3 | 102 | 69 | 850 | 132 | 15.1 | N/S | 0.01 | 0.13 | 2.71 | N/S | N/S | N/S | N/S | 124 | N/S | N/S | 0.014 | N/S | 0.026 | 0.0561 | 0.0006 | 0.0046 | 0.0346 | 1.163 | N/S | 0.003 | 0.0566 | N/S | 0.0083 | <0.002 | 0.0031 | 0.0731 | N/S | N/S | N/S | N/S | N/S | N/S | N/S
2001-03-24 | 7.4 | 103 | 72 | 830 | 122 | 17.5 | N/S | 0.06 | 0.45 | 2.96 | N/S | N/S | N/S | N/S | 102 | N/S | N/S | 0.014 | N/S | 0.025 | 0.061 | 0.0009 | 0.0045 | 0.0537 | 1.166 | N/S | 0.006 | 0.0818 | N/S | 0.0076 | <0.002 | 0.0034 | 0.0945 | N/S | N/S | N/S | N/S | N/S | N/S | N/S
2001-03-25 | 7.4 | 94 | 61 | 810 | 128 | 17.5 | N/S | 0.2 | 1.13 | 3.13 | N/S | N/S | N/S | N/S | 89 | N/S | N/S | 0.015 | N/S | 0.025 | 0.0598 | 0.0005 | 0.0027 | 0.0484 | 1.188 | N/S | 0.007 | 0.064 | N/S | 0.0047 | <0.002 | 0.0026 | 0.0821 | N/S | N/S | N/S | N/S | N/S | N/S | N/S
2001-03-26 | 7.4 | 95 | 63 | 654 | 102 | 19.4 | N/S | <0.002 | <0.03 | 3.36 | N/S | N/S | N/S | 30.6 | 96 | N/S | N/S | 0.018 | N/S | 0.02 | 0.0538 | 0.0006 | 0.0041 | 0.0437 | 0.972 | N/S | 0.003 | 0.0554 | N/S | 0.007 | <0.002 | 0.0041 | 0.0791 | N/S | N/S | N/S | N/S | N/S | N/S | N/S
2001-03-27 | 7.4 | 98 | 98 | 782 | 104 | 20.2 | N/S | 0.15 | 0.86 | 3.46 | 1.54 | 199 | 1.07 | N/S | 82 | 65 | 0.05 | 0.019 | 8 | 0.022 | 0.0515 | 0.0009 | 0.004 | 0.0427 | 1.012 | 0.067 | 0.008 | 0.0522 | <0.04 | 0.0089 | <0.002 | 0.0054 | 0.0791 | <0.009 | <0.0001 | <0.02 | <1 | N/S | N/S | N/S
2001-03-28 | 7.2 | 111 | 69 | 779 | 132 | 19.4 | N/S | 0.1 | 0.06 | 3.54 | N/S | N/S | N/S | N/S | 83 | N/S | N/S | 0.016 | N/S | 0.022 | 0.0556 | 0.0009 | 0.0069 | 0.0502 | 1.274 | N/S | 0.007 | 0.059 | N/S | 0.014 | <0.002 | 0.004 | 0.1012 | N/S | N/S | N/S | N/S | N/S | N/S | N/S
2001-03-29 | 7.2 | 118 | 80 | 752 | 144 | 17.4 | N/S | 0.25 | 0.71 | 3.33 | N/S | N/S | N/S | N/S | 104 | N/S | N/S | 0.012 | N/S | 0.022 | 0.065 | 0.001 | 0.005 | 0.0455 | 1.385 | N/S | 0.007 | 0.0635 | N/S | 0.0084 | <0.002 | 0.0032 | 0.0918 | N/S | N/S | N/S | N/S | N/S | N/S | N/S
2001-03-30 | 7.3 | 164 | 79 | 774 | 164 | 20.2 | N/S | <0.002 | 0.03 | 4.1 | N/S | N/S | N/S | N/S | 109 | N/S | N/S | 0.014 | N/S | 0.032 | 0.0677 | 0.0006 | 0.0094 | 0.07 | 1.396 | N/S | 0.007 | 0.0751 | N/S | 0.0135 | <0.002 | 0.006 | 0.1167 | N/S | N/S | N/S | N/S | N/S | N/S | N/S
2001-03-31 | 7.4 | 138 | 82 | 835 | 200 | 20 | N/S | 0.04 | 0.07 | 3.93 | N/S | N/S | N/S | N/S | 99 | N/S | N/S | 0.015 | N/S | 0.024 | 0.0698 | 0.0006 | 0.009 | 0.0685 | 1.777 | N/S | 0.012 | 0.0749 | N/S | 0.009 | <0.002 | 0.0036 | 0.1539 | N/S | N/S | N/S | N/S | N/S | N/S | N/S
2001-04-01 | 7.3 | 104 | 64 | 776 | 136 | 18.6 | N/S | 0.16 | 1.08 | 3.53 | N/S | N/S | N/S | N/S | 73 | N/S | N/S | 0.014 | N/S | 0.023 | 0.0619 | 0.0006 | 0.0045 | 0.0638 | 1.577 | N/S | 0.008 | 0.0676 | N/S | 0.0054 | <0.002 | 0.0024 | 0.1211 | N/S | N/S | N/S | N/S | N/S | N/S | N/S
2001-04-02 | 7.4 | 107 | 75 | 730 | 130 | 20.4 | N/S | 0.02 | 0.08 | 3.59 | N/S | N/S | N/S | 31.5 | 79 | N/S | N/S | 0.015 | N/S | 0.021 | 0.0568 | <0.0003 | 0.0061 | 0.0569 | 1.497 | N/S | 0.005 | 0.0659 | N/S | 0.0103 | <0.002 | 0.0043 | 0.0978 | N/S | N/S | N/S | N/S | N/S | N/S | N/S
2001-04-03 | 7.3 | 112 | 75 | 746 | 106 | 20.6 | N/S | 0.15 | 1.25 | 3.48 | 1.51 | 178 | 1.03 | N/S | 124 | 59 | 0.08 | 0.016 | 13 | 0.023 | 0.0536 | <0.0003 | 0.0047 | 0.057 | 1.26 | 0.091 | 0.008 | 0.0588 | <0.04 | 0.0096 | <0.002 | 0.0043 | 0.1044 | <0.009 | <0.0001 | <0.02 | <1 | N/S | N/S | N/S
2001-04-04 | 7.4 | 112 | 83 | 791 | 122 | 20.1 | N/S | <0.002 | <0.03 | 3.56 | N/S | N/S | N/S | N/S | 133 | N/S | N/S | 0.018 | N/S | 0.034 | 0.0564 | <0.0003 | 0.0032 | 0.0659 | 1.385 | N/S | 0.004 | 0.0622 | N/S | 0.0109 | <0.002 | 0.0063 | 0.1018 | N/S | N/S | N/S | N/S | N/S | N/S | N/S
2001-04-05 | 7.4 | 158 | 102 | 842 | 336 | 19.8 | N/S | 0.15 | 0.95 | 4.11 | N/S | N/S | N/S | N/S | 95 | N/S | N/S | 0.015 | N/S | 0.03 | 0.0882 | <0.0003 | 0.0334 | 0.0908 | 4.053 | N/S | 0.041 | 0.1227 | N/S | 0.0135 | <0.002 | 0.0053 | 0.2405 | N/S | N/S | N/S | N/S | N/S | N/S | N/S
2001-04-06 | 7.1 | 180 | 83 | 815 | 320 | 17.1 | N/S | 0.31 | 0.91 | 3.4 | N/S | N/S | N/S | N/S | 77 | N/S | N/S | 0.011 | N/S | 0.035 | 0.0936 | 0.0022 | 0.0198 | 0.1103 | 4.559 | N/S | 0.058 | 0.1212 | N/S | 0.0272 | 0.004 | 0.0057 | 0.261 | N/S | N/S | N/S | N/S | N/S | N/S | N/S
2001-04-07 | 7.5 | 186 | 85 | 932 | 332 | 21 | N/S | 0.91 | 0.99 | 4.74 | N/S | N/S | N/S | N/S | 88 | N/S | N/S | 0.015 | N/S | 0.031 | 0.0927 | 0.0017 | 0.0161 | 0.1013 | 3.649 | N/S | 0.033 | 0.1262 | N/S | 0.0127 | 0.005 | 0.0114 | 0.215 | N/S | N/S | N/S | N/S | N/S | N/S | N/S
2001-04-08 | 7.5 | 151 | 83 | 788 | 148 | 19.4 | N/S | 0.28 | 1.34 | 3.74 | N/S | N/S | N/S | N/S | 104 | N/S | N/S | 0.011 | N/S | 0.032 | 0.0582 | 0.0009 | 0.002 | 0.0566 | 1.281 | N/S | 0.019 | 0.0684 | N/S | 0.0055 | <0.002 | 0.0058 | 0.0973 | N/S | N/S | N/S | N/S | N/S | N/S | N/S
2001-04-09 | 7.5 | 127 | 78 | 832 | 162 | 21.1 | N/S | 0.06 | 0.07 | 3.44 | N/S | N/S | N/S | 25.5 | 80 | N/S | N/S | 0.016 | N/S | 0.019 | 0.058 | 0.0006 | 0.0058 | 0.0554 | 2.088 | N/S | 0.011 | 0.0815 | N/S | 0.0104 | <0.002 | 0.0036 | 0.1062 | N/S | N/S | N/S | N/S | N/S | N/S | N/S
2001-04-10 | 7.5 | 107 | 70 | 782 | 134 | 21.3 | N/S | 0.12 | 0.73 | 3.38 | 1.18 | 187 | 1.01 | N/S | 80 | 61 | <0.03 | 0.012 | 10 | 0.022 | 0.0495 | 0.0006 | 0.0047 | 0.0501 | 1.497 | 0.148 | 0.01 | 0.0656 | <0.04 | 0.0137 | <0.002 | 0.0038 | 0.0895 | <0.009 | <0.0001 | <0.02 | 2.1 | N/S | N/S | N/S
2001-04-11 | 7.3 | 154 | 92 | 830 | 256 | 21.3 | N/S | <0.002 | 0.04 | 3.62 | N/S | N/S | N/S | N/S | 74 | N/S | N/S | 0.012 | N/S | 0.041 | 0.1078 | 0.0013 | 0.0215 | 0.139 | 4.522 | N/S | 0.045 | 0.1569 | N/S | 0.018 | <0.002 | 0.0068 | 0.2395 | N/S | N/S | N/S | N/S | N/S | N/S | N/S
2001-04-12 | 7.2 | 108 | 69 | 726 | 158 | 16.4 | N/S | 0.15 | 1.07 | 2.96 | N/S | N/S | N/S | N/S | 67 | N/S | N/S | 0.007 | N/S | 0.024 | 0.0588 | 0.0006 | 0.0147 | 0.1188 | 2.39 | N/S | 0.029 | 0.0744 | N/S | 0.0122 | <0.002 | 0.0032 | 0.1098 | N/S | N/S | N/S | N/S | N/S | N/S | N/S
2001-04-13 | 7.4 | 100 | 72 | 742 | 142 | 18 | N/S | 0.12 | 0.08 | 3.11 | N/S | N/S | N/S | N/S | 99 | N/S | N/S | 0.03 | N/S | 0.023 | 0.0496 | <0.0003 | 0.0014 | 0.0467 | 1.407 | N/S | 0.003 | 0.0627 | N/S | 0.0095 | <0.002 | 0.0033 | 0.0708 | N/S | N/S | N/S | N/S | N/S | N/S | N/S
2001-04-14 | 7.6 | 103 | 75 | 771 | 162 | 19.2 | N/S | 0.07 | 0.05 | 3.41 | N/S | N/S | N/S | N/S | 107 | N/S | N/S | 0.014 | N/S | 0.022 | 0.0596 | <0.0003 | 0.0078 | 0.0642 | 1.846 | N/S | 0.011 | 0.0637 | N/S | 0.0053 | <0.002 | 0.003 | 0.1053 | N/S | N/S | N/S | N/S | N/S | N/S | N/S
2001-04-15 | 7.3 | 89 | 64 | 632 | 118 | 14.5 | N/S | 0.13 | 0.74 | 2.59 | N/S | N/S | N/S | N/S | 80 | N/S | N/S | 0.012 | N/S | 0.023 | 0.0452 | <0.0003 | 0.0017 | 0.0391 | 1.234 | N/S | 0.004 | 0.0508 | N/S | 0.0035 | <0.002 | 0.0015 | 0.08 | N/S | N/S | N/S | N/S | N/S | N/S | N/S
2001-04-16 | 7.5 | 87 | 64 | 738 | 100 | 21.4 | N/S | 0.33 | 0.32 | 2.04 | N/S | N/S | N/S | 22.9 | 102 | N/S | N/S | 0.016 | N/S | 0.025 | 0.0508 | <0.0003 | 0.0032 | 0.0433 | 0.897 | N/S | 0.008 | 0.0547 | N/S | 0.0084 | <0.002 | 0.0056 | 0.0776 | N/S | N/S | N/S | N/S | N/S | N/S | N/S
2001-04-17 | 7.4 | 97 | 75 | 759 | 120 | 21 | N/S | 0.14 | 0.76 | 2.18 | 0.71 | 190 | 1.05 | N/S | 95 | 63 | <0.03 | 0.022 | 8 | 0.024 | 0.0479 | <0.0003 | 0.0032 | 0.0374 | 1.578 | 0.066 | 0.005 | 0.062 | <0.04 | 0.0081 | <0.002 | 0.0038 | 0.0699 | <0.009 | <0.0001 | <0.02 | <1 | N/S | N/S | N/S
2001-04-18 | 7.4 | 105 | 68 | 809 | 166 | 23.3 | N/S | 0.18 | 0.41 | 2.24 | N/S | N/S | N/S | N/S | 81 | N/S | N/S | 0.021 | N/S | 0.013 | 0.0501 | 0.0013 | 0.0065 | 0.0367 | 2.082 | N/S | 0.022 | 0.0861 | N/S | 0.0094 | 0.003 | 0.0065 | 0.0759 | N/S | N/S | N/S | N/S | N/S | N/S | N/S
2001-04-19 | 7.4 | 108 | 74 | 776 | 154 | 26.6 | N/S | 0.2 | 0.75 | 3.5 | N/S | N/S | N/S | N/S | 123 | N/S | N/S | 0.023 | N/S | 0.021 | 0.0576 | 0.0019 | 0.0082 | 0.0578 | 1.946 | N/S | 0.031 | 0.1105 | N/S | 0.0131 | <0.002 | 0.0064 | 0.1176 | N/S | N/S | N/S | N/S | N/S | N/S | N/S
2001-04-20 | 7.3 | 120 | 84 | 695 | 186 | 15.6 | N/S | 0.09 | 0.07 | 3.11 | N/S | N/S | N/S | N/S | 108 | N/S | N/S | 0.009 | N/S | 0.031 | 0.0559 | 0.0008 | 0.0076 | 0.0548 | 1.913 | N/S | 0.035 | 0.0753 | N/S | 0.0115 | <0.002 | 0.0046 | 0.1419 | N/S | N/S | N/S | N/S | N/S | N/S | N/S
2001-04-21 | 7.2 | 94 | 62 | 669 | 182 | 12.8 | N/S | 0.19 | 1.2 | 2.49 | N/S | N/S | N/S | N/S | 87 | N/S | N/S | 0.022 | N/S | 0.028 | 0.0658 | 0.0008 | 0.0092 | 0.0546 | 3.109 | N/S | 0.03 | 0.1036 | N/S | 0.0104 | <0.002 | 0.0063 | 0.1456 | N/S | N/S | N/S | N/S | N/S | N/S | N/S
2001-04-22 | 7.6 | 75 | 53 | 680 | 82 | 12.6 | N/S | 0.22 | 1.31 | 2.22 | N/S | N/S | N/S | N/S | 89 | N/S | N/S | 0.011 | N/S | 0.035 | 0.0499 | 0.0003 | 0.0013 | 0.0473 | 1.09 | N/S | 0.01 | 0.0574 | N/S | 0.0068 | <0.002 | 0.0044 | 0.0874 | N/S | N/S | N/S | N/S | N/S | N/S | N/S
2001-04-23 | 7.5 | 96 | 55 | 761 | 156 | 15.6 | S/X | 0.23 | 0.27 | 2.32 | S/X | S/X | S/X | 30.4 | 84 | N/S | N/S | 0.01 | S/X | 0.028 | 0.0598 | 0.0009 | 0.0059 | 0.0515 | 2.442 | S/X | 0.022 | 0.0832 | S/X | 0.0093 | <0.002 | 0.0033 | 0.1044 | S/X | S/X | S/X | N/S | N/S | N/S | N/S
2001-04-24 | 7.4 | 83 | 54 | 776 | 120 | 16 | N/S | 0.28 | 0.51 | 2.63 | 0.98 | 186 | 0.79 | N/S | 85 | 71 | 0.05 | 0.014 | 8 | 0.019 | 0.0298 | 0.0006 | 0.0019 | 0.0243 | 0.923 | 0.041 | 0.007 | 0.0387 | <0.04 | 0.0069 | <0.002 | 0.0017 | 0.0433 | <0.009 | <0.0001 | <0.02 | <1 | N/S | N/S | N/S
2001-04-25 | 7.7 | 102 | 73 | 797 | 150 | 17.5 | N/S | 0.26 | 0.72 | 3.14 | N/S | N/S | N/S | N/S | 106 | N/S | N/S | 0.014 | N/S | 0.022 | 0.0568 | 0.0006 | 0.013 | 0.0562 | 1.8 | N/S | 0.017 | 0.0744 | N/S | 0.0096 | <0.002 | 0.0111 | 0.0889 | N/S | N/S | N/S | N/S | N/S | N/S | N/S
2001-04-26 | 7.4 | 87 | 63 | 750 | 96 | 25.1 | N/S | 0.19 | 1.09 | 3.56 | N/S | N/S | N/S | N/S | 106 | N/S | N/S | 0.014 | N/S | 0.023 | 0.0522 | 0.0004 | 0.0048 | 0.0493 | 0.976 | N/S | 0.012 | 0.0624 | N/S | 0.0095 | <0.002 | 0.006 | 0.0874 | N/S | N/S | N/S | N/S | N/S | N/S | N/S
2001-04-27 | 7.3 | 95 | 74 | 770 | 92 | 21.9 | N/S | <0.002 | 0.03 | 2.61 | N/S | N/S | N/S | N/S | 112 | N/S | N/S | 0.011 | N/S | 0.011 | 0.0455 | <0.0003 | 0.0027 | 0.0454 | 0.974 | N/S | 0.01 | 0.0526 | N/S | 0.0096 | <0.002 | 0.0036 | 0.0803 | N/S | N/S | N/S | N/S | N/S | N/S | N/S
2001-04-28 | 7.5 | 100 | 73 | 752 | 92 | 22.1 | N/S | 0.04 | 0.11 | 2.54 | N/S | N/S | N/S | N/S | 111 | N/S | N/S | 0.011 | N/S | 0.034 | 0.0468 | 0.0003 | <0.0005 | 0.0386 | 0.938 | N/S | 0.01 | 0.0732 | N/S | 0.0114 | <0.002 | 0.0042 | 0.0849 | N/S | N/S | N/S | N/S | N/S | N/S | N/S
2001-04-29 | 7.5 | 111 | 81 | 735 | 100 | 24.1 | N/S | 0.58 | 0.37 | 2.71 | N/S | N/S | N/S | N/S | 102 | N/S | N/S | 0.011 | N/S | 0.03 | 0.0444 | <0.0003 | <0.0005 | 0.0384 | 0.902 | N/S | 0.007 | 0.0561 | N/S | 0.0051 | <0.002 | 0.0046 | 0.0783 | N/S | N/S | N/S | N/S | N/S | N/S | N/S
2001-04-30 | 7.4 | 103 | 73 | 757 | 146 | 23.1 | N/S | 0.06 | 0.03 | 3.81 | N/S | N/S | N/S | 20.2 | 101 | N/S | N/S | 0.015 | N/S | 0.039 | 0.0824 | 0.001 | 0.0067 | 0.0788 | 1.957 | N/S | 0.023 | 0.0971 | N/S | 0.0136 | <0.002 | 0.0074 | 0.1546 | N/S | N/S | N/S | N/S | N/S | N/S | N/S
2001-05-01 | 7.3 | 114 | 81 | 774 | 164 | 21.4 | 10.35 | 0.37 | 0.61 | 4.14 | 3.25 | 178 | 1.09 | N/S | 108 | 60 | 0.08 | 0.017 | 14 | 0.035 | 0.0958 | 0.0018 | 0.0101 | 0.0869 | 2.831 | 0.084 | 0.045 | 0.1175 | <0.04 | 0.0167 | <0.002 | 0.0064 | 0.2046 | <0.009 | <0.0001 | <0.02 | <1 | N/S | N/S | N/S
2001-05-02 | 7.3 | 99 | 69 | 716 | 122 | 20.1 | 10.82 | 0.44 | 0.53 | 2.81 | N/S | N/S | N/S | N/S | 107 | N/S | N/S | 0.016 | N/S | 0.039 | 0.0694 | 0.0005 | 0.0037 | 0.0656 | 1.634 | N/S | 0.022 | 0.0849 | N/S | 0.0131 | <0.002 | 0.0056 | 0.1347 | N/S | N/S | N/S | N/S | N/S | N/S | N/S
2001-05-03 | 7.3 | 114 | 73 | 743 | 138 | 21.2 | 11.49 | 0.28 | 1.1 | 3.87 | N/S | N/S | N/S | N/S | 118 | N/S | N/S | 0.019 | N/S | 0.015 | 0.0509 | 0.0005 | 0.0048 | 0.0546 | 1.308 | N/S | 0.017 | 0.0611 | N/S | 0.0101 | <0.002 | 0.0049 | 0.1043 | N/S | N/S | N/S | N/S | N/S | N/S | N/S
2001-05-04 | 7.3 | 108 | 74 | 702 | 144 | 22.9 | 11.85 | <0.002 | 0.03 | 3.97 | N/S | N/S | N/S | N/S | 188 | N/S | N/S | 0.014 | N/S | 0.034 | 0.0533 | 0.0006 | 0.0066 | 0.0626 | 1.503 | N/S | 0.015 | 0.0637 | N/S | 0.0148 | <0.002 | 0.0052 | 0.1134 | N/S | N/S | N/S | N/S | N/S | N/S | N/S
2001-05-05 | 7.4 | 109 | 73 | 685 | 140 | 21.3 | 18.75 | 0.44 | 0.3 | 3.94 | N/S | N/S | N/S | N/S | 184 | N/S | N/S | 0.011 | N/S | 0.031 | 0.054 | 0.0007 | 0.0022 | 0.0553 | 1.442 | N/S | 0.012 | 0.0641 | N/S | 0.0096 | <0.002 | 0.0063 | 0.1073 | N/S | N/S | N/S | N/S | N/S | N/S | N/S
2001-05-06 | 7.4 | 127 | 80 | 712 | 178 | 23.1 | 12.12 | 0.74 | 0.96 | 4.23 | N/S | N/S | N/S | N/S | 168 | N/S | N/S | 0.011 | N/S | 0.038 | 0.0461 | <0.0003 | <0.0005 | 0.0339 | 0.801 | N/S | 0.004 | 0.0477 | N/S | 0.0182 | <0.002 | 0.0055 | 0.1122 | N/S | N/S | N/S | N/S | N/S | N/S | N/S
2001-05-07 | 7.3 | 148 | 102 | 783 | 260 | 23.8 | 10.17 | 0.13 | 0.06 | 3.68 | N/S | N/S | N/S | 39.6 | 173 | N/S | N/S | 0.015 | N/S | 0.024 | 0.0853 | 0.0006 | 0.0124 | 0.0864 | 3.58 | N/S | 0.041 | 0.1048 | N/S | 0.0036 | <0.002 | 0.0045 | 0.2228 | N/S | N/S | N/S | N/S | N/S | N/S | N/S
2001-05-08 | 7.2 | 183 | 114 | 1090 | 564 | 35 | 15.37 | 0.22 | 0.09 | 6.3 | 2.19 | 157 | 1.18 | N/S | 198 | 52 | 0.14 | 0.029 | 25 | 0.04 | 0.2145 | 0.0043 | 0.0561 | 0.2739 | 11.82 | 0.064 | 0.114 | 0.2987 | 0.08 | 0.0346 | <0.002 | 0.0208 | 0.6312 | <0.009 | <0.0001 | <0.02 | <1 | N/S | N/S | N/S
2001-05-09 | 7.3 | 102 | 104 | 711 | 146 | 20.5 | 10.3 | 0.44 | 0.23 | 3.33 | N/S | N/S | N/S | N/S | 111 | N/S | N/S | 0.02 | N/S | 0.028 | 0.0491 | 0.0012 | 0.003 | 0.0443 | 1.739 | N/S | 0.011 | 0.069 | N/S | 0.0049 | <0.002 | 0.0059 | 0.0858 | N/S | N/S | N/S | N/S | N/S | N/S | N/S
2001-05-10 | 7.3 | 128 | 74 | 704 | 188 | 22.1 | 10.06 | 0.23 | 1.62 | 3.08 | N/S | N/S | N/S | N/S | 145 | N/S | N/S | 0.018 | N/S | 0.032 | 0.0591 | 0.0014 | 0.0094 | 0.0648 | 2.303 | N/S | 0.029 | 0.0812 | N/S | 0.0072 | <0.002 | 0.0041 | 0.1454 | N/S | N/S | N/S | N/S | N/S | N/S | N/S
2001-05-11 | 7.3 | 90 | 54 | 637 | 182 | 14.5 | 4.88 | 0.18 | 1.51 | 1.71 | N/S | N/S | N/S | N/S | 129 | N/S | N/S | 0.015 | N/S | 0.023 | 0.0508 | 0.001 | 0.0021 | 0.0479 | 1.237 | N/S | 0.003 | 0.0695 | N/S | 0.0055 | <0.002 | 0.0021 | 0.0777 | N/S | N/S | N/S | N/S | N/S | N/S | N/S
2001-05-12 | 7.5 | 90 | 50 | 722 | 122 | 18.1 | 7.88 | 0.18 | 1.52 | 1.91 | N/S | N/S | N/S | N/S | 142 | N/S | N/S | 0.021 | N/S | 0.027 | 0.0495 | 0.0013 | 0.0027 | 0.0636 | 1.526 | N/S | 0.008 | 0.0628 | N/S | 0.0054 | <0.002 | 0.0746 | 0.0897 | N/S | N/S | N/S | N/S | N/S | N/S | N/S
2001-05-13 | 7.5 | 123 | 68 | 743 | 124 | 23.3 | 10.58 | 0.94 | 0.94 | 2.6 | N/S | N/S | N/S | N/S | 140 | N/S | N/S | 0.018 | N/S | 0.023 | 0.0491 | 0.001 | 0.0014 | 0.0429 | 1.15 | N/S | <0.003 | 0.0678 | N/S | 0.0028 | <0.002 | 0.0021 | 0.0797 | N/S | N/S | N/S | N/S | N/S | N/S | N/S
2001-05-14 | 7.5 | 110 | 70 | 733 | 204 | 22.3 | 8.59 | 0.31 | 0.91 | 3.7 | N/S | N/S | N/S | 23.4 | 130 | N/S | N/S | 0.019 | N/S | 0.025 | 0.0601 | 0.0008 | 0.0077 | 0.1027 | 2.533 | N/S | 0.03 | 0.0846 | N/S | 0.0111 | <0.002 | 0.0041 | 0.1465 | N/S | N/S | N/S | N/S | N/S | N/S | N/S
2001-05-15 | 7.3 | 96 | 52 | 729 | 98 | 17.7 | 8.56 | 0.22 | 2.38 | 3.39 | 1.78 | 151 | 0.9 | N/S | 129 | 52 | <0.03 | 0.01 | 14 | 0.029 | 0.0487 | <0.0003 | 0.0009 | 0.4948 | 0.966 | 0.04 | 0.006 | 0.0646 | <0.04 | 0.0184 | <0.002 | 0.0026 | 0.0828 | <0.009 | <0.0001 | <0.02 | <1 | N/S | N/S | N/S
2001-05-16 | 7.3 | 96 | 69 | 654 | 124 | 17.7 | 8.07 | 0.03 | 0.19 | 2.83 | N/S | N/S | N/S | N/S | 145 | N/S | N/S | 0.016 | N/S | 0.025 | 0.0491 | 0.0014 | 0.0049 | 0.0467 | 1.502 | N/S | 0.018 | 0.0606 | N/S | 0.01 | <0.002 | 0.0098 | 0.1007 | N/S | N/S | N/S | N/S | N/S | N/S | N/S
2001-05-17 | 7.3 | 105 | 68 | 704 | 106 | 17.8 | 9.33 | 0.15 | 1.71 | 3.12 | N/S | N/S | N/S | N/S | 129 | N/S | N/S | 0.012 | N/S | 0.027 | 0.0445 | 0.001 | 0.0033 | 0.0417 | 0.949 | N/S | 0.019 | 0.0529 | N/S | 0.0104 | <0.002 | 0.0036 | 0.0985 | N/S | N/S | N/S | N/S | N/S | N/S | N/S
2001-05-18 | 7.3 | 126 | 86 | 686 | 156 | 19.9 | 9.75 | 0.16 | 0.09 | 4.09 | N/S | N/S | N/S | N/S | 159 | N/S | N/S | 0.011 | N/S | 0.032 | 0.0493 | 0.0011 | 0.0068 | 0.055 | 1.287 | N/S | 0.012 | 0.0578 | N/S | 0.0115 | <0.002 | 0.0052 | 0.1016 | N/S | N/S | N/S | N/S | N/S | N/S | N/S
2001-05-19 | 7.3 | 118 | 89 | 663 | 120 | 20.9 | 11.91 | 0.42 | 0.51 | 3.48 | N/S | N/S | N/S | N/S | 128 | N/S | N/S | 0.011 | N/S | 0.026 | 0.0481 | 0.001 | 0.0038 | 0.049 | 1.227 | N/S | 0.009 | 0.0567 | N/S | 0.0061 | <0.002 | 0.0042 | 0.0973 | N/S | N/S | N/S | N/S | N/S | N/S | N/S
2001-05-20 | 7.3 | 114 | 78 | 638 | 132 | 23.4 | 12.06 | 0.5 | 1.64 | 3.69 | N/S | N/S | N/S | N/S | 142 | N/S | N/S | 0.009 | N/S | 0.026 | 0.0488 | 0.0009 | 0.0029 | 0.0513 | 1.065 | N/S | 0.003 | 0.0569 | N/S | 0.0038 | <0.002 | 0.0032 | 0.086 | N/S | N/S | N/S | N/S | N/S | N/S | N/S
2001-05-21 | 7.4 | 130 | 79 | 661 | 184 | 17.4 | 7.47 | 0.2 | 1.19 | 2.81 | N/S | N/S | N/S | 26.8 | 151 | N/S | N/S | 0.011 | N/S | 0.028 | 0.061 | 0.0014 | 0.0086 | 0.0689 | 2.529 | N/S | 0.037 | 0.0736 | N/S | 0.0125 | <0.002 | 0.0054 | 0.1806 | N/S | N/S | N/S | N/S | N/S | N/S | N/S
2001-05-22 | 7.3 | 105 | 75 | 665 | 120 | 18.8 | 10.24 | 0.2 | 1.63 | 2.84 | 1.13 | 152 | 0.96 | N/S | 126 | 57 | 0.09 | 0.013 | 25 | 0.024 | 0.0507 | 0.001 | 0.0064 | 0.051 | 1.491 | 0.091 | 0.018 | 0.0599 | <0.04 | 0.0099 | <0.002 | 0.0064 | 0.1039 | <0.009 | <0.0001 | 0.021 | <1 | N/S | N/S | N/S
2001-05-23 | 7.5 | 118 | 72 | 628 | 154 | 18.3 | 9.36 | <0.002 | 0.07 | 2.93 | N/S | N/S | N/S | N/S | 120 | N/S | N/S | 0.012 | N/S | 0.022 | 0.0496 | 0.0009 | 0.0061 | 0.0536 | 1.765 | N/S | 0.027 | 0.0588 | N/S | 0.0074 | <0.002 | 0.004 | 0.1288 | N/S | N/S | N/S | N/S | N/S | N/S | N/S
2001-05-24 | 7.3 | 108 | 70 | 592 | 112 | 14.5 | 8.28 | 0.15 | 1.3 | 2.5 | N/S | N/S | N/S | N/S | 104 | N/S | N/S | 0.01 | N/S | 0.023 | 0.0428 | 0.0007 | 0.006 | 0.036 | 1.359 | N/S | 0.018 | 0.0514 | N/S | 0.009 | <0.002 | 0.0032 | 0.1059 | N/S | N/S | N/S | N/S | N/S | N/S | N/S
2001-05-25 | 7.3 | 103 | 74 | 627 | 110 | 17.9 | 8.67 | 0.39 | 0.19 | 2.51 | N/S | N/S | N/S | N/S | 124 | N/S | N/S | 0.011 | N/S | 0.027 | 0.0448 | 0.0005 | 0.0041 | 0.0402 | 1.206 | N/S | 0.017 | 0.05 | N/S | 0.0074 | <0.002 | 0.003 | 0.0881 | N/S | N/S | N/S | N/S | N/S | N/S | N/S
2001-05-26 | 7.5 | 82 | 53 | 517 | 90 | 13.6 | 6.87 | 0.46 | 0.87 | 2.04 | N/S | N/S | N/S | N/S | 97 | N/S | N/S | 0.009 | N/S | 0.022 | 0.0354 | <0.0003 | 0.0023 | 0.0287 | 1.178 | N/S | 0.009 | 0.044 | N/S | 0.0051 | <0.002 | 0.0012 | 0.0829 | N/S | N/S | N/S | N/S | N/S | N/S | N/S
2001-05-27 | 7.4 | 61 | 40 | 523 | 46 | 8.7 | 6.77 | 0.14 | 2.53 | 1.24 | N/S | N/S | N/S | N/S | 68 | N/S | N/S | 0.007 | N/S | 0.024 | 0.031 | <0.0003 | 0.0005 | 0.017 | 0.803 | N/S | 0.006 | 0.0334 | N/S | 0.003 | <0.002 | <0.0004 | 0.0494 | N/S | N/S | N/S | N/S | N/S | N/S | N/S
2001-05-28 | 7.5 | 101 | 62 | 696 | 126 | 15 | 7.78 | 0.75 | 0.35 | 2.61 | N/S | N/S | N/S | 19.6 | 98 | N/S | N/S | 0.011 | N/S | 0.033 | 0.0567 | 0.0018 | 0.0031 | 0.0511 | 1.63 | N/S | 0.011 | 0.0711 | N/S | 0.0068 | <0.002 | 0.0054 | 0.0951 | N/S | N/S | N/S | N/S | N/S | N/S | N/S
2001-05-29 | 7.5 | 103 | 67 | 727 | 140 | 16.8 | 9.73 | 0.15 | 1.5 | 4.18 | 1.18 | 150 | 0.86 | N/S | 142 | 44 | 0.09 | 0.014 | 18 | 0.03 | 0.067 | 0.002 | 0.0069 | 0.0476 | 2.353 | 0.051 | 0.021 | 0.0778 | <0.04 | 0.0108 | <0.002 | 0.0103 | 0.1266 | <0.009 | <0.0001 | <0.02 | <1 | N/S | N/S | N/S
2001-05-30 | 7.4 | 121 | 73 | 696 | 92 | 20.5 | 11.88 | <0.002 | 0.03 | 3.47 | N/S | N/S | N/S | N/S | 142 | N/S | N/S | 0.015 | N/S | 0.031 | 0.0497 | 0.0004 | 0.0026 | 0.0347 | 0.978 | N/S | 0.013 | 0.0622 | N/S | 0.0061 | <0.002 | 0.0039 | 0.0899 | N/S | N/S | N/S | N/S | N/S | N/S | N/S
2001-05-31 | 7.3 | 120 | 77 | 674 | 146 | 20.7 | 11.21 | 0.07 | 0.51 | 5.24 | N/S | N/S | N/S | N/S | 156 | N/S | N/S | 0.012 | N/S | 0.028 | 0.056 | 0.0008 | 0.0089 | 0.047 | 1.774 | N/S | 0.028 | 0.0669 | N/S | 0.0075 | <0.002 | 0.0044 | 0.1275 | N/S | N/S | N/S | N/S | N/S | N/S | N/S
2001-06-01 | 7.1 | 88 | 55 | 650 | 200 | 17.8 | 4.73 | 0.14 | 0.81 | 1.57 | N/S | N/S | N/S | N/S | 98 | N/S | N/S | 0.007 | N/S | 0.021 | 0.0696 | 0.0013 | 0.011 | 0.061 | 3.238 | N/S | 0.113 | 0.0867 | N/S | 0.0128 | 0.005 | 0.0027 | 0.1618 | N/S | N/S | N/S | N/S | N/S | N/S | N/S
2001-06-02 | 7.5 | 72 | 52 | 685 | 126 | 13.6 | 6.4 | 0.25 | 0.88 | 2.24 | N/S | N/S | N/S | N/S | 81 | N/S | N/S | 0.008 | N/S | 0.032 | 0.0485 | 0.0012 | 0.0016 | 0.0233 | 1.19 | N/S | 0.015 | 0.0626 | N/S | 0.0067 | <0.002 | 0.0022 | 0.0896 | N/S | N/S | N/S | N/S | N/S | N/S | N/S
2001-06-03 | 7.5 | 86 | 58 | 710 | 90 | 16.4 | 8.74 | 0.14 | 0.67 | 2.51 | N/S | N/S | N/S | N/S | 122 | N/S | N/S | 0.009 | N/S | 0.039 | 0.0454 | 0.0009 | <0.0005 | 0.0341 | 0.757 | N/S | 0.003 | 0.0519 | N/S | 0.0035 | <0.002 | 0.0017 | 0.0566 | N/S | N/S | N/S | N/S | N/S | N/S | N/S
2001-06-04 | 7.5 | 97 | 64 | 741 | 90 | 18.5 | 9.97 | 0.03 | 0.04 | 3.24 | N/S | N/S | N/S | 25.3 | 110 | N/S | N/S | 0.011 | N/S | 0.027 | 0.0455 | 0.0005 | 0.0031 | 0.0423 | 0.918 | N/S | 0.01 | 0.0537 | N/S | 0.0044 | <0.002 | 0.0077 | 0.0686 | N/S | N/S | N/S | N/S | N/S | N/S | N/S
2001-06-05 | 7.4 | 95 | 63 | 598 | 132 | 13.7 | 6.73 | 0.13 | 0.8 | 2.3 | 0.64 | 123 | 0.99 | N/S | 84 | 220 | 0.11 | 0.015 | 18 | 0.025 | 0.0511 | 0.0009 | 0.0072 | 0.0431 | 1.838 | 0.056 | 0.022 | 0.0633 | <0.04 | 0.0084 | <0.002 | 0.004 | 0.1097 | <0.009 | <0.0001 | <0.02 | 2.2 | N/S | N/S | N/S
2001-06-06 | 7.5 | 100 | 64 | 747 | 148 | 15 | 7.24 | 0.34 | 0.16 | 3 | N/S | N/S | N/S | N/S | 83 | N/S | N/S | 0.014 | N/S | 0.037 | 0.0622 | 0.0003 | 0.0059 | 0.0464 | 2.167 | N/S | 0.037 | 0.0749 | N/S | 0.0083 | <0.002 | 0.0036 | 0.111 | N/S | N/S | N/S | N/S | N/S | N/S | N/S
2001-06-07 | 7.3 | 85 | 67 | 741 | 78 | 24.9 | 9.7 | 0.15 | 0.9 | 3.34 | N/S | N/S | N/S | N/S | 100 | N/S | N/S | 0.017 | N/S | 0.03 | 0.0469 | 0.0005 | 0.004 | 0.0601 | 1.122 | N/S | 0.012 | 0.0535 | N/S | 0.009 | <0.002 | 0.0033 | 0.0996 | N/S | N/S | N/S | N/S | N/S | N/S | N/S
2001-06-08 | 7.2 | 103 | 73 | 783 | 112 | 16.2 | 8.7 | 0.01 | 0.03 | 2.62 | N/S | N/S | N/S | N/S | 101 | N/S | N/S | 0.016 | N/S | 0.031 | 0.0535 | 0.0004 | 0.0064 | 0.0476 | 1.25 | N/S | 0.029 | 0.0571 | N/S | 0.0154 | <0.002 | 0.0034 | 0.0997 | N/S | N/S | N/S | N/S | N/S | N/S | N/S
2001-06-09 | 7.5 | 103 | 69 | 772 | 106 | 20.2 | 9.69 | 0.05 | <0.03 | 3.21 | N/S | N/S | N/S | N/S | 83 | N/S | N/S | 0.016 | N/S | 0.035 | 0.051 | 0.0005 | 0.0021 | 0.0447 | 1.078 | N/S | 0.012 | 0.0634 | N/S | 0.005 | <0.002 | 0.0032 | 0.0862 | N/S | N/S | N/S | N/S | N/S | N/S | N/S
2001-06-10 | 7.5 | 104 | 78 | 761 | 114 | 21 | 11.86 | 0.12 | 0.7 | 3.21 | N/S | N/S | N/S | N/S | 103 | N/S | N/S | 0.016 | N/S | 0.036 | 0.0498 | <0.0003 | 0.0012 | 0.0384 | 1.03 | N/S | 0.005 | 0.0587 | N/S | 0.0031 | <0.002 | 0.0027 | 0.0781 | N/S | N/S | N/S | N/S | N/S | N/S | N/S
2001-06-11 | 7.5 | 188 | 113 | 1041 | 380 | 28 | 9.44 | <0.002 | <0.03 | 5.1 | N/S | N/S | N/S | 29 | 100 | N/S | N/S | 0.017 | N/S | 0.04 | 0.1912 | <0.0003 | 0.0345 | 0.219 | 7.462 | N/S | 0.153 | 0.2683 | N/S | 0.0466 | <0.002 | 0.01 | 0.5329 | N/S | N/S | N/S | N/S | N/S | N/S | N/S
2001-06-12 | 7.3 | 107 | 78 | 814 | 238 | 14.4 | 4.6 | 0.17 | 1.34 | 2.49 | 0.54 | 128 | 0.85 | N/S | 107 | 53 | 0.15 | 0.012 | 10 | 0.027 | 0.074 | <0.0003 | 0.0117 | 0.0716 | 4.089 | 0.102 | 0.045 | 0.0933 | 0.73 | 0.0141 | <0.002 | 0.0034 | 0.2274 | <0.009 | <0.0001 | <0.02 | 1.7 | N/S | N/S | N/S
2001-06-13 | 7.3 | 79 | 58 | 851 | 140 | 14.8 | 5.44 | 0.44 | 0.12 | 2.66 | N/S | N/S | N/S | N/S | 76 | N/S | N/S | 0.015 | N/S | 0.03 | 0.0534 | <0.0003 | 0.0027 | 0.0443 | 1.919 | N/S | 0.005 | 0.0681 | N/S | 0.0052 | <0.002 | 0.0032 | 0.1309 | N/S | N/S | N/S | N/S | N/S | N/S | N/S
2001-06-14 | 7.4 | 99 | 63 | 754 | 106 | 15.6 | 8.16 | 0.43 | 0.77 | 2.78 | N/S | N/S | N/S | N/S | 89 | N/S | N/S | 0.022 | N/S | 0.027 | 0.0492 | <0.0003 | 0.0028 | 0.0481 | 1.259 | N/S | <0.003 | 0.0592 | N/S | 0.0325 | <0.002 | 0.0042 | 0.1275 | N/S | N/S | N/S | N/S | N/S | N/S | N/S
2001-06-15 | 7.3 | 92 | 59 | 750 | 122 | 17.8 | 7.39 | 0.23 | 0.57 | 2.79 | N/S | N/S | N/S | N/S | 94 | N/S | N/S | 0.015 | N/S | 0.025 | 0.0463 | <0.0003 | 0.0032 | 0.0407 | 0.945 | N/S | 0.013 | 0.0591 | N/S | 0.0065 | <0.002 | 0.0015 | 0.1048 | N/S | N/S | N/S | N/S | N/S | N/S | N/S
2001-06-16 | 7.2 | 103 | 62 | 828 | 104 | 20.5 | 9.69 | 0.03 | 0.04 | 3.04 | N/S | N/S | N/S | N/S | 82 | N/S | N/S | 0.02 | N/S | 0.027 | 0.0477 | 0.0003 | 0.0045 | 0.0384 | 1.058 | N/S | 0.005 | 0.0563 | N/S | 0.0044 | <0.002 | 0.003 | 0.0816 | N/S | N/S | N/S | N/S | N/S | N/S | N/S
2001-06-17 | 7.4 | 102 | 64 | 847 | 130 | 22.1 | 11.2 | 0.55 | 0.72 | 3.26 | N/S | N/S | N/S | N/S | 60 | N/S | N/S | 0.016 | N/S | 0.029 | 0.0626 | 0.0008 | 0.0049 | 0.0569 | 2.03 | N/S | 0.019 | 0.0821 | N/S | 0.0048 | <0.002 | 0.0025 | 0.123 | N/S | N/S | N/S | N/S | N/S | N/S | N/S
2001-06-18 | 7.3 | 127 | 86 | 728 | 172 | 20.8 | 8.18 | 0.18 | 0.08 | 3.54 | N/S | N/S | N/S | 35.1 | 98 | N/S | N/S | 0.02 | N/S | 0.023 | 0.055 | 0.0005 | 0.0058 | 0.0467 | 1.671 | N/S | 0.016 | 0.0658 | N/S | 0.0074 | <0.002 | 0.0036 | 0.1278 | N/S | N/S | N/S | N/S | N/S | N/S | N/S
2001-06-19 | 7.3 | 133 | 90 | 842 | 158 | 22.4 | 10.02 | 0.11 | 1.14 | 3.52 | 1.2 | 149 | 1.09 | N/S | 163 | 45 | 0.2 | 0.023 | 15 | 0.03 | 0.0536 | 0.0006 | 0.0051 | 0.053 | 1.667 | 0.092 | 0.013 | 0.074 | 0.13 | 0.0095 | <0.002 | 0.0042 | 0.1125 | <0.009 | <0.0001 | <0.02 | <1 | N/S | N/S | N/S
2001-06-20 | 7.2 | 125 | 89 | 681 | 124 | 19.9 | 11.28 | 0.02 | 0.13 | 3.94 | N/S | N/S | N/S | N/S | 124 | N/S | N/S | 0.017 | N/S | 0.026 | 0.0683 | 0.0009 | 0.0072 | 0.0602 | 1.737 | N/S | 0.008 | 0.0916 | N/S | 0.0167 | <0.002 | 0.0089 | 0.1409 | N/S | N/S | N/S | N/S | N/S | N/S | N/S
2001-06-21 | 7.3 | 110 | 85 | 639 | 128 | 17.2 | 7.95 | 0.11 | 1.11 | 3.27 | N/S | N/S | N/S | N/S | 105 | N/S | N/S | 0.019 | N/S | 0.027 | 0.049 | 0.0008 | 0.0121 | 0.0421 | 1.562 | N/S | 0.013 | 0.0598 | N/S | 0.0071 | <0.002 | 0.0036 | 0.1154 | N/S | N/S | N/S | N/S | N/S | N/S | N/S
2001-06-22 | 7.2 | 112 | 86 | 631 | 104 | 20.6 | 10.96 | 0.3 | 0.22 | 2.07 | N/S | N/S | N/S | N/S | 104 | N/S | N/S | 0.019 | N/S | 0.029 | 0.0491 | <0.0003 | 0.0039 | 0.0432 | 1.173 | N/S | <0.003 | 0.0539 | N/S | 0.0095 | <0.002 | 0.0039 | 0.0936 | N/S | N/S | N/S | N/S | N/S | N/S | N/S
2001-06-23 | 7.3 | 105 | 75 | 676 | 134 | 22.4 | 12.46 | 0.03 | <0.03 | 2.27 | N/S | N/S | N/S | N/S | 126 | N/S | N/S | 0.016 | N/S | 0.034 | 0.0696 | <0.0003 | 0.0035 | 0.0582 | 1.622 | N/S | <0.003 | 0.0659 | N/S | 0.0049 | <0.002 | 0.0035 | 0.119 | N/S | N/S | N/S | N/S | N/S | N/S | N/S
2001-06-24 | 7.4 | 101 | 74 | 628 | 104 | 21.3 | 11.8 | 0.76 | 0.04 | 1.98 | N/S | N/S | N/S | N/S | 107 | N/S | N/S | 0.014 | N/S | 0.025 | 0.0465 | <0.0003 | <0.0005 | 0.04 | 0.946 | N/S | <0.003 | 0.0504 | N/S | 0.0015 | <0.002 | 0.0018 | 0.0888 | N/S | N/S | N/S | N/S | N/S | N/S | N/S
2001-06-25 | 7.3 | 109 | 82 | 621 | 108 | 20.2 | 12.04 | <0.002 | <0.03 | 3.76 | N/S | N/S | N/S | 22.3 | 132 | N/S | N/S | 0.017 | N/S | 0.027 | 0.0571 | 0.0008 | 0.0071 | 0.0446 | 1.392 | N/S | 0.011 | 0.0618 | N/S | 0.0087 | <0.002 | 0.004 | 0.1082 | N/S | N/S | N/S | N/S | N/S | N/S | N/S
2001-06-26 | 7.2 | 108 | 83 | 656 | 112 | 21.2 | 11.45 | 0.45 | 1.04 | 3.98 | 1.59 | 138 | 1.15 | N/S | 134 | 49 | 0.56 | 0.024 | 24 | 0.025 | 0.0534 | 0.0008 | 0.0075 | 0.0457 | 1.435 | 0.075 | 0.009 | 0.0555 | <0.04 | 0.0292 | <0.002 | 0.0046 | 0.0981 | <0.009 | <0.0001 | <0.02 | <1 | N/S | N/S | N/S
2001-06-27 | 7.2 | 122 | 90 | 644 | 112 | 18.4 | 10.04 | <0.002 | 0.06 | 3.45 | N/S | N/S | N/S | N/S | 136 | N/S | N/S | 0.02 | N/S | 0.019 | 0.0506 | 0.0014 | 0.0051 | 0.0407 | 1.238 | N/S | 0.013 | 0.0563 | N/S | 0.0114 | <0.002 | 0.0049 | 0.1127 | N/S | N/S | N/S | N/S | N/S | N/S | N/S
2001-06-28 | 7.2 | 121 | 89 | 619 | 110 | 18.7 | 10.58 | 0.17 | 1.56 | 3.37 | N/S | N/S | N/S | N/S | 108 | N/S | N/S | 0.02 | N/S | 0.025 | 0.0473 | 0.0012 | 0.0028 | 0.0364 | 1.138 | N/S | 0.007 | 0.0484 | N/S | 0.0097 | <0.002 | 0.0039 | 0.1004 | N/S | N/S | N/S | N/S | N/S | N/S | N/S
2001-06-29 | 7.4 | 137 | 89 | 648 | 140 | 16.7 | 10.72 | <0.002 | <0.03 | 3.29 | N/S | N/S | N/S | N/S | 224 | N/S | N/S | 0.015 | N/S | 0.028 | 0.0538 | 0.0014 | 0.0037 | 0.0632 | 1.301 | N/S | 0.014 | 0.056 | N/S | 0.0084 | <0.002 | 0.0033 | 0.1098 | N/S | N/S | N/S | N/S | N/S | N/S | N/S
2001-06-30 | 7.3 | 115 | 73 | 642 | 132 | 18.4 | 10.59 | 0.04 | <0.03 | 3.45 | N/S | N/S | N/S | N/S | 210 | N/S | N/S | 0.013 | N/S | 0.028 | 0.0567 | 0.0014 | 0.0032 | 0.0467 | 1.453 | N/S | 0.013 | 0.0613 | N/S | 0.0077 | <0.002 | 0.003 | 0.1091 | N/S | N/S | N/S | N/S | N/S | N/S | N/S
2001-07-01 | 7.3 | S/X | S/X | S/X | S/X | S/X | S/X | S/X | S/X | S/X | S/X | S/X | S/X | N/S | S/X | N/S | N/S | S/X | S/X | S/X | S/X | S/X | S/X | S/X | S/X | S/X | S/X | S/X | S/X | S/X | S/X | S/X | S/X | S/X | S/X | S/X | N/S | N/S | N/S | N/S
2001-07-02 | 7.3 | 121 | 72 | 608 | 134 | 21.3 | 9.98 | <0.002 | <0.03 | 3.96 | N/S | N/S | N/S | 30.8 | 182 | N/S | N/S | 0.017 | N/S | 0.023 | 0.0514 | <0.0003 | 0.0019 | 0.0533 | 1.269 | N/S | <0.003 | 0.0575 | N/S | 0.0033 | <0.002 | 0.0047 | 0.1003 | N/S | N/S | N/S | N/S | N/S | N/S | N/S
2001-07-03 | 7.2 | 154 | 112 | 686 | 256 | 19.8 | 9.94 | 0.43 | 0.58 | 4.05 | 1.73 | 131 | 0.95 | N/S | 191 | 42 | 0.38 | 0.021 | 21 | 0.023 | 0.0683 | <0.0003 | 0.0068 | 0.0756 | 2.313 | 0.112 | 0.021 | 0.0769 | 0.35 | 0.0097 | <0.002 | 0.0048 | 0.1958 | <0.009 | <0.0001 | <0.02 | <1 | N/S | N/S | N/S
2001-07-04 | 7.1 | 161 | 90 | 645 | 192 | 21.8 | 11.23 | 0.04 | <0.03 | 3.93 | N/S | N/S | N/S | N/S | 174 | N/S | N/S | 0.019 | N/S | 0.021 | 0.0545 | 0.0011 | 0.0039 | 0.0521 | 1.682 | N/S | 0.019 | 0.0635 | N/S | 0.0063 | <0.002 | 0.003 | 0.1226 | N/S | N/S | N/S | N/S | N/S | N/S | N/S
2001-07-05 | 7.3 | 160 | 104 | 1015 | 180 | 24.6 | 10.94 | 0.47 | 0.65 | 4.2 | N/S | N/S | N/S | N/S | 208 | N/S | N/S | 0.017 | N/S | 0.019 | 0.0559 | 0.0006 | 0.0046 | 0.0408 | 1.611 | N/S | 0.018 | 0.0628 | N/S | 0.0078 | <0.002 | 0.0036 | 0.1163 | N/S | N/S | N/S | N/S | N/S | N/S | N/S
2001-07-06 | 7 | 137 | 96 | 782 | 140 | 18.8 | 11.57 | <0.002 | 0.18 | 2.83 | N/S | N/S | N/S | N/S | 180 | N/S | N/S | 0.019 | N/S | 0.014 | 0.0555 | 0.0011 | 0.0066 | 0.0535 | 1.747 | N/S | 0.013 | 0.0606 | N/S | 0.0077 | <0.002 | 0.0046 | 0.1103 | N/S | N/S | N/S | N/S | N/S | N/S | N/S
2001-07-07 | 7.3 | 108 | 73 | 779 | 178 | 16.4 | 7.47 | 0.2 | 1.29 | 2.71 | N/S | N/S | N/S | N/S | 138 | N/S | N/S | 0.011 | N/S | 0.021 | 0.0614 | 0.0012 | 0.0076 | 0.0506 | 2.443 | N/S | 0.025 | 0.0758 | N/S | 0.0098 | <0.002 | 0.0027 | 0.1467 | N/S | N/S | N/S | N/S | N/S | N/S | N/S
2001-07-08 | 7.3 | 120 | 74 | 1141 | 602 | 19.6 | 9.15 | 0.43 | 0.11 | 3.31 | N/S | N/S | N/S | N/S | 141 | N/S | N/S | 0.013 | N/S | 0.035 | 0.1195 | 0.0057 | 0.0306 | 0.1158 | 9.864 | N/S | 0.09 | 0.2304 | N/S | 0.0202 | <0.002 | 0.002 | 0.3649 | N/S | N/S | N/S | N/S | N/S | N/S | N/S
2001-07-09 | 7.2 | 111 | 75 | 590 | 116 | 18.2 | 9.21 | 0.43 | 0.03 | 3.32 | N/S | N/S | N/S | 18.7 | 127 | N/S | N/S | 0.015 | N/S | 0.023 | 0.041 | 0.001 | 0.0016 | 0.0335 | 0.749 | N/S | 0.006 | 0.0496 | N/S | 0.0056 | <0.002 | 0.0031 | 0.0807 | N/S | N/S | N/S | N/S | N/S | N/S | N/S
2001-07-10 | 7.3 | 135 | 91 | 624 | 108 | 19.8 | 11.67 | 0.19 | 1.13 | 3.59 | 1.72 | 134 | 1.12 | N/S | 169 | 45 | 0.37 | 0.021 | 25 | 0.022 | 0.0512 | 0.0011 | 0.0034 | 0.0469 | 1.195 | 0.075 | 0.005 | 0.0542 | <0.04 | 0.0068 | <0.002 | 0.0043 | 0.0929 | <0.009 | <0.0001 | 0.02 | <1 | N/S | N/S | N/S
2001-07-11 | 7.1 | 179 | 107 | 707 | 194 | 22.4 | 10.54 | <0.002 | 0.04 | 4.4 | N/S | N/S | N/S | N/S | 190 | N/S | N/S | 0.017 | N/S | 0.026 | 0.0815 | 0.0007 | 0.0101 | 0.054 | 2.197 | N/S | 0.014 | 0.0894 | N/S | 0.0085 | <0.002 | 0.0058 | 0.1371 | N/S | N/S | N/S | N/S | N/S | N/S | N/S
2001-07-12 | 7 | 205 | 116 | 858 | 300 | 26.9 | 13.12 | 0.18 | 0.87 | 5.55 | N/S | N/S | N/S | N/S | 148 | N/S | N/S | 0.016 | N/S | 0.024 | 0.0943 | 0.0014 | 0.0137 | 0.101 | 3.318 | N/S | 0.023 | 0.1011 | N/S | 0.0097 | <0.002 | 0.0086 | 0.1863 | N/S | N/S | N/S | N/S | N/S | N/S | N/S
2001-07-13 | 7 | 166 | 94 | 696 | 204 | 20.8 | 11.37 | <0.002 | 0.03 | 3.78 | N/S | N/S | N/S | N/S | 191 | N/S | N/S | 0.014 | N/S | 0.029 | 0.0522 | 0.001 | 0.0027 | 0.044 | 1.067 | N/S | 0.009 | 0.062 | N/S | 0.0058 | <0.002 | 0.012 | 0.1024 | N/S | N/S | N/S | N/S | N/S | N/S | N/S
2001-07-14 | 7.2 | 114 | 77 | 647 | 160 | 20.4 | 12.47 | 0.03 | 0.08 | 3.39 | N/S | N/S | N/S | N/S | 177 | N/S | N/S | 0.013 | N/S | 0.026 | 0.0549 | 0.001 | 0.0034 | 0.0519 | 1.743 | N/S | 0.01 | 0.0621 | N/S | 0.0076 | <0.002 | 0.0028 | 0.1429 | N/S | N/S | N/S | N/S | N/S | N/S | N/S
2001-07-15 | 7.4 | 132 | 72 | 618 | 144 | 21.6 | 12.44 | 0.38 | 0.68 | 3.63 | N/S | N/S | N/S | N/S | 126 | N/S | N/S | 0.011 | N/S | 0.025 | 0.0482 | 0.0009 | 0.0017 | 0.0473 | 1.155 | N/S | 0.007 | 0.0557 | N/S | 0.0047 | <0.002 | 0.0029 | 0.093 | N/S | N/S | N/S | N/S | N/S | N/S | N/S
2001-07-16 | 7.5 | 103 | 67 | 672 | 124 | 20 | 9.65 | 0.01 | <0.03 | 3.2 | N/S | N/S | N/S | 31.9 | 110 | N/S | N/S | 0.012 | N/S | 0.027 | 0.0489 | 0.0011 | 0.0021 | 0.0399 | 1.043 | N/S | 0.008 | 0.0543 | N/S | 0.0052 | <0.002 | 0.0043 | 0.0955 | N/S | N/S | N/S | N/S | N/S | N/S | N/S
2001-07-17 | 7.2 | 152 | 92 | 688 | 240 | 20.7 | 8.4 | 0.21 | 0.6 | 3.78 | 0.97 | 111 | 0.92 | N/S | 156 | 42 | 5.75 | 0.017 | 17 | 0.025 | 0.0812 | 0.0019 | 0.0087 | 0.0703 | 2.702 | 0.149 | 0.029 | 0.0949 | 0.14 | 0.0118 | <0.002 | 0.0044 | 0.2185 | <0.009 | <0.0001 | <0.02 | <1 | N/S | N/S | N/S
2001-07-18 | 7.2 | 124 | 77 | 904 | 356 | 17.7 | 9.77 | <0.002 | 0.03 | 3.54 | N/S | N/S | N/S | N/S | 144 | N/S | N/S | 0.02 | N/S | 0.022 | 0.0815 | 0.0015 | 0.0093 | 0.0815 | 3.032 | N/S | 0.033 | 0.1051 | N/S | 0.0128 | <0.002 | 0.0043 | 0.2014 | N/S | N/S | N/S | N/S | N/S | N/S | N/S
2001-07-19 | 7.1 | 119 | 85 | 815 | 112 | 20.6 | 9.17 | 0.24 | 0.5 | 3.75 | N/S | N/S | N/S | N/S | 145 | N/S | N/S | 0.018 | N/S | 0.02 | 0.0557 | 0.0011 | 0.0055 | 0.0445 | 1.321 | N/S | 0.015 | 0.0576 | N/S | 0.0124 | <0.002 | 0.0036 | 0.1266 | N/S | N/S | N/S | N/S | N/S | N/S | N/S
2001-07-20 | 7.5 | 159 | 97 | 720 | 164 | 21.8 | 9.91 | 0.11 | 0.04 | 4.03 | N/S | N/S | N/S | N/S | 143 | N/S | N/S | 0.015 | N/S | 0.016 | 0.0509 | 0.0017 | 0.0083 | 0.0558 | 1.322 | N/S | 0.013 | 0.0619 | N/S | 0.0092 | <0.002 | 0.0051 | 0.1087 | N/S | N/S | N/S | N/S | N/S | N/S | N/S
2001-07-21 | 7.2 | 110 | 73 | 705 | 128 | 18.4 | 10.29 | 0.04 | <0.03 | 3.3 | N/S | N/S | N/S | N/S | 139 | N/S | N/S | 0.017 | N/S | 0.026 | 0.0596 | 0.0012 | 0.0062 | 0.0644 | 1.868 | N/S | 0.02 | 0.0652 | N/S | 0.007 | <0.002 | 0.0037 | 0.1446 | N/S | N/S | N/S | N/S | N/S | N/S | N/S
2001-07-22 | 7.3 | 82 | 59 | 626 | 148 | 16.1 | 7.17 | 0.4 | 0.82 | 2.74 | N/S | N/S | N/S | N/S | 103 | N/S | N/S | 0.009 | N/S | 0.02 | 0.0498 | 0.0012 | 0.0043 | 0.0524 | 1.909 | N/S | 0.022 | 0.063 | N/S | 0.0033 | <0.002 | 0.002 | 0.1268 | N/S | N/S | N/S | N/S | N/S | N/S | N/S
2001-07-23 | 7.3 | 99 | 56 | 710 | 244 | 15.7 | 5.52 | 0.38 | 0.63 | 3.06 | N/S | N/S | N/S | 24.9 | 96 | N/S | N/S | 0.009 | N/S | 0.023 | 0.0802 | 0.0012 | 0.0121 | 0.0647 | 3.894 | N/S | 0.056 | 0.106 | N/S | 0.0104 | <0.002 | 0.0027 | 0.179 | N/S | N/S | N/S | N/S | N/S | N/S | N/S
2001-07-24 | 7.4 | 119 | 88 | 779 | 292 | 19.2 | 9.23 | 0.12 | 0.12 | 4.19 | 1.62 | 127 | 1.08 | N/S | 120 | 43 | 6.27 | 0.012 | 11 | 0.024 | 0.0756 | 0.0017 | 0.0129 | 0.0517 | 4.355 | 2.468 | 0.034 | 0.1007 | 4.08 | 0.0288 | <0.002 | 0.0023 | 0.2176 | <0.009 | <0.0001 | <0.02 | <1 | N/S | N/S | N/S
2001-07-25 | 7.2 | 75 | 51 | 522 | 164 | 10.5 | 3.7 | 0.18 | 0.74 | 2.16 | N/S | N/S | N/S | N/S | 101 | N/S | N/S | 0.011 | N/S | 0.027 | 0.0513 | 0.0004 | 0.0064 | 0.034 | 2.449 | N/S | 0.018 | 0.0644 | N/S | 0.0115 | <0.002 | 0.0023 | 0.1267 | N/S | N/S | N/S | N/S | N/S | N/S | N/S
2001-07-26 | 7.3 | 130 | 79 | 979 | 294 | 17.9 | 8.45 | 0.24 | 0.12 | 3.72 | N/S | N/S | N/S | N/S | 110 | N/S | N/S | 0.013 | N/S | 0.036 | 0.0743 | 0.0012 | 0.0105 | 0.0435 | 4.133 | N/S | 0.024 | 0.1188 | N/S | 0.0096 | <0.002 | 0.0035 | 0.1737 | N/S | N/S | N/S | N/S | N/S | N/S | N/S
2001-07-27 | 7.3 | 168 | 82 | 779 | 164 | 23.2 | 5.05 | 0.32 | 0.43 | 4.81 | N/S | N/S | N/S | N/S | 134 | N/S | N/S | 0.023 | N/S | 0.02 | 0.0639 | 0.0009 | 0.0059 | 0.0607 | 1.673 | N/S | 0.017 | 0.0681 | N/S | 0.0102 | <0.002 | 0.005 | 0.1081 | N/S | N/S | N/S | N/S | N/S | N/S | N/S
2001-07-28 | 7.5 | 166 | 90 | 767 | 204 | 22.2 | 13.89 | 0.01 | <0.03 | 4.93 | N/S | N/S | N/S | N/S | 149 | N/S | N/S | 0.022 | N/S | 0.019 | 0.0726 | 0.0013 | 0.0067 | 0.0778 | 2.028 | N/S | 0.017 | 0.075 | N/S | 0.0089 | <0.002 | 0.0056 | 0.1312 | N/S | N/S | N/S | N/S | N/S | N/S | N/S
2001-07-29 | 7.3 | 162 | 84 | 745 | 204 | 21.5 | 9.93 | 0.02 | <0.03 | 4.51 | N/S | N/S | N/S | N/S | 140 | N/S | N/S | 0.017 | N/S | 0.025 | 0.0667 | 0.0012 | 0.0046 | 0.0684 | 1.857 | N/S | 0.016 | 0.0726 | N/S | 0.006 | <0.002 | 0.0044 | 0.1296 | N/S | N/S | N/S | N/S | N/S | N/S | N/S
2001-07-30 | 7.3 | 189 | 92 | 838 | 256 | 25 | 10.18 | 0.69 | 0.11 | 5.54 | N/S | N/S | N/S | 21.5 | 119 | N/S | N/S | 0.019 | N/S | 0.019 | 0.0887 | 0.0014 | 0.0105 | 0.0908 | 2.876 | N/S | 0.026 | 0.0994 | N/S | 0.0144 | <0.002 | 0.0059 | 0.1664 | N/S | N/S | N/S | N/S | N/S | N/S | N/S
2001-07-31 | 7.3 | 206 | 100 | 962 | 304 | 26.8 | 10.05 | 0.25 | 0.06 | 6.32 | 1.8 | 114 | 1.06 | N/S | 74 | 39 | 6.4 | 0.02 | 10 | 0.024 | 0.1013 | 0.0022 | 0.012 | 0.1151 | 2.91 | 0.097 | 0.025 | 0.1111 | 0.16 | 0.0281 | <0.002 | 0.0112 | 0.1958 | <0.009 | <0.0001 | <0.02 | <1 | N/S | N/S | N/S
2001-08-01 | 7.2 | 132 | 73 | 686 | 164 | 18.8 | 9.22 | <0.002 | <0.03 | 3.53 | N/S | N/S | N/S | N/S | 62 | N/S | N/S | 0.022 | N/S | 0.026 | 0.0598 | 0.0011 | 0.0052 | 0.0483 | 1.528 | N/S | 0.01 | 0.0647 | N/S | 0.0118 | <0.002 | 0.0062 | 0.1314 | N/S | N/S | N/S | N/S | N/S | N/S | N/S
2001-08-02 | 7.3 | 78 | 53 | 688 | 124 | 10.5 | 3.24 | 0.19 | 2.4 | 1.84 | N/S | N/S | N/S | N/S | 55 | N/S | N/S | 0.012 | N/S | 0.029 | 0.0547 | 0.001 | 0.0056 | 0.0294 | 2.138 | N/S | 0.012 | 0.0609 | N/S | 0.008 | <0.002 | 0.002 | 0.1132 | N/S | N/S | N/S | N/S | N/S | N/S | N/S
2001-08-03 | 7.4 | 88 | 57 | 904 | 100 | 10.8 | 4.03 | 0.58 | 1.18 | 1.7 | N/S | N/S | N/S | N/S | 92 | N/S | N/S | 0.016 | N/S | 0.029 | 0.052 | 0.0006 | 0.0017 | 0.0344 | 1.246 | N/S | 0.009 | 0.0617 | N/S | 0.0096 | <0.002 | 0.0026 | 0.0912 | N/S | N/S | N/S | N/S | N/S | N/S | N/S
2001-08-04 | 7.6 | 243 | 104 | 1524 | 716 | 20.4 | 6.91 | 0.22 | 0.1 | 4.72 | N/S | N/S | N/S | N/S | 107 | N/S | N/S | 0.019 | N/S | 0.032 | 0.2097 | 0.0041 | 0.0395 | 0.132 | 9.021 | N/S | 0.106 | 0.33 | N/S | 0.0346 | <0.002 | 0.0057 | 0.4003 | N/S | N/S | N/S | N/S | N/S | N/S | N/S
2001-08-05 | 7.5 | 88 | 56 | 823 | 160 | 16.6 | 8.27 | 0.35 | 0.61 | 2.67 | N/S | N/S | N/S | N/S | 120 | N/S | N/S | 0.013 | N/S | 0.021 | 0.0703 | 0.0008 | 0.0031 | 0.0409 | 1.589 | N/S | 0.016 | 0.0977 | N/S | 0.0067 | <0.002 | 0.002 | 0.1069 | N/S | N/S | N/S | N/S | N/S | N/S | N/S
2001-08-06 | 7.4 | 109 | 69 | 958 | 152 | 19 | 8.49 | <0.002 | <0.03 | 3.42 | N/S | N/S | N/S | 16.4 | 139 | N/S | N/S | 0.016 | N/S | 0.025 | 0.0515 | 0.0013 | 0.0026 | 0.0289 | 0.994 | N/S | 0.006 | 0.0694 | N/S | 0.0054 | <0.002 | 0.0017 | 0.085 | N/S | N/S | N/S | N/S | N/S | N/S | N/S
2001-08-07 | 7.3 | 125 | 68 | 717 | 140 | 21.1 | 8.1 | 0.08 | <0.03 | 3.35 | 1.21 | 148 | 0.99 | N/S | 122 | 49 | 6.24 | 0.016 | 12 | 0.025 | 0.061 | 0.0016 | 0.0035 | 0.0525 | 1.55 | 0.072 | 0.012 | 0.0734 | <0.04 | 0.0096 | <0.002 | 0.0042 | 0.1196 | <0.009 | <0.0001 | <0.02 | <1 | N/S | N/S | N/S
2001-08-08 | 7.2 | 105 | 62 | 637 | 128 | 16.7 | 7.8 | 0.06 | 0.03 | 3.15 | N/S | N/S | N/S | N/S | 128 | N/S | N/S | 0.012 | N/S | 0.028 | 0.0506 | 0.0008 | 0.0021 | 0.0399 | 1.238 | N/S | 0.007 | 0.0653 | N/S | 0.0163 | <0.002 | 0.0033 | 0.1016 | N/S | N/S | N/S | N/S | N/S | N/S | N/S
2001-08-09 | 7.2 | 106 | 73 | 725 | 132 | 16.4 | 7.23 | 0.16 | 0.97 | 3.11 | N/S | N/S | N/S | N/S | 151 | N/S | N/S | 0.013 | N/S | 0.024 | 0.053 | 0.001 | 0.0054 | 0.0461 | 1.509 | N/S | 0.01 | 0.0624 | N/S | 0.0092 | <0.002 | 0.0038 | 0.1261 | N/S | N/S | N/S | N/S | N/S | N/S | N/S
2001-08-10 | 7.1 | 80 | 56 | 603 | 140 | 10.1 | 5.79 | 0.2 | 1.06 | 1.11 | N/S | N/S | N/S | N/S | 79 | N/S | N/S | 0.019 | N/S | 0.02 | 0.0534 | 0.0009 | 0.006 | 0.058 | 1.508 | N/S | 0.02 | 0.0661 | N/S | 0.011 | <0.002 | 0.0025 | 0.1215 | N/S | N/S | N/S | N/S | N/S | N/S | N/S
2001-08-11 | 7.4 | 82 | 69 | 612 | 92 | 16.6 | 9.67 | 0.45 | 0.05 | 2.45 | N/S | N/S | N/S | N/S | 106 | N/S | N/S | 0.019 | N/S | 0.018 | 0.0455 | 0.0014 | 0.0006 | 0.0404 | 0.944 | N/S | 0.003 | 0.0516 | N/S | 0.0053 | <0.002 | 0.0023 | 0.0855 | N/S | N/S | N/S | N/S | N/S | N/S | N/S
2001-08-12 | 7.4 | 77 | 67 | 590 | 80 | 15.9 | 9.47 | 0.52 | 0.9 | 2.33 | N/S | N/S | N/S | N/S | 97 | N/S | N/S | 0.017 | N/S | 0.022 | 0.0416 | 0.0004 | <0.0005 | 0.0305 | 0.801 | N/S | 0.005 | 0.0489 | N/S | 0.0036 | <0.002 | 0.0014 | 0.0649 | N/S | N/S | N/S | N/S | N/S | N/S | N/S
2001-08-13 | 7.4 | 97 | 78 | 615 | 120 | 19.2 | 9.89 | 0.22 | 1.15 | 3.45 | N/S | N/S | N/S | 29.9 | 109 | N/S | N/S | 0.019 | N/S | 0.018 | 0.0481 | 0.0011 | 0.0032 | 0.0414 | 0.997 | N/S | <0.003 | 0.0536 | N/S | 0.0099 | <0.002 | 0.0035 | 0.0897 | N/S | N/S | N/S | N/S | N/S | N/S | N/S
2001-08-14 | 7.2 | 138 | 89 | 664 | 84 | 21.2 | 10.96 | 0.17 | 1.57 | 3.18 | 1.61 | 136 | 1.24 | N/S | 104 | 51 | 4.36 | 0.025 | 15 | 0.019 | 0.0441 | 0.001 | 0.0034 | 0.0389 | 0.763 | 0.06 | <0.003 | 0.0523 | 0.25 | 0.0123 | <0.002 | 0.0033 | 0.0906 | <0.009 | <0.0001 | <0.02 | <1 | N/S | N/S | N/S
2001-08-15 | 7.3 | 115 | 87 | 614 | 104 | 14.7 | 9.65 | 0.15 | 1.09 | 2.7 | N/S | N/S | N/S | N/S | 107 | N/S | N/S | 0.021 | N/S | 0.025 | 0.0438 | 0.0011 | 0.0023 | 0.0314 | 0.803 | N/S | 0.008 | 0.0516 | N/S | 0.0094 | <0.002 | 0.003 | 0.0903 | N/S | N/S | N/S | N/S | N/S | N/S | N/S
2001-08-16 | 7.2 | 103 | 75 | 549 | 140 | 12.6 | 4.03 | 0.11 | 0.84 | 1.24 | N/S | N/S | N/S | N/S | 96 | N/S | N/S | 0.016 | N/S | 0.013 | 0.038 | 0.0016 | 0.0062 | 0.0294 | 0.844 | N/S | 0.01 | 0.0502 | N/S | 0.0123 | <0.002 | 0.003 | 0.121 | N/S | N/S | N/S | N/S | N/S | N/S | N/S
2001-08-17 | 7.2 | 112 | 78 | 604 | 108 | 14.8 | 9.25 | 0.11 | 0.29 | 2.01 | N/S | N/S | N/S | N/S | 138 | N/S | N/S | 0.021 | N/S | 0.014 | 0.043 | 0.001 | 0.0035 | 0.0399 | 0.753 | N/S | 0.008 | 0.0544 | N/S | 0.0116 | 0.002 | 0.004 | 0.0813 | N/S | N/S | N/S | N/S | N/S | N/S | N/S
2001-08-18 | 7.4 | 95 | 66 | 571 | 132 | 15.2 | 7.38 | 0.23 | 0.04 | 2.52 | N/S | N/S | N/S | N/S | 118 | N/S | N/S | 0.021 | N/S | 0.021 | 0.0486 | 0.0007 | 0.0067 | 0.0554 | 1.514 | N/S | 0.015 | 0.0571 | N/S | 0.0098 | <0.002 | 0.0023 | 0.1173 | N/S | N/S | N/S | N/S | N/S | N/S | N/S
2001-08-19 | 7.5 | 74 | 50 | 473 | 104 | 12.9 | 6.56 | 0.13 | 1.04 | 1.92 | N/S | N/S | N/S | N/S | 93 | N/S | N/S | 0.015 | N/S | 0.015 | 0.0416 | 0.0004 | 0.0029 | 0.0307 | 1.109 | N/S | 0.011 | 0.0481 | N/S | 0.0042 | <0.002 | 0.001 | 0.0813 | N/S | N/S | N/S | N/S | N/S | N/S | N/S
2001-08-20 | 7.4 | 83 | 62 | 673 | 76 | 16 | 8.22 | 0.49 | 0.32 | 2.44 | N/S | N/S | N/S | 17.4 | 133 | N/S | N/S | 0.016 | N/S | 0.015 | 0.0421 | 0.0003 | 0.0017 | 0.0295 | 0.73 | N/S | 0.004 | 0.0428 | N/S | 0.0077 | <0.002 | 0.0038 | 0.0676 | N/S | N/S | N/S | N/S | N/S | N/S | N/S
2001-08-21 | 7.3 | 105 | 62 | 656 | 132 | 17.5 | 7.88 | 0.28 | 0.93 | 2.9 | 1.32 | 127 | 1.05 | N/S | 103 | 44 | 5.97 | 0.022 | 12 | 0.017 | 0.0468 | 0.0004 | 0.0023 | 0.0402 | 1.185 | 0.081 | 0.008 | 0.0532 | <0.04 | 0.0091 | <0.002 | 0.0046 | 0.1053 | <0.009 | <0.0001 | <0.02 | <1 | N/S | N/S | N/S
2001-08-22 | 7.2 | 102 | 67 | 601 | 204 | 12.1 | 6.05 | 0.27 | 0.81 | 2.24 | N/S | N/S | N/S | N/S | 72 | N/S | N/S | 0.011 | N/S | 0.022 | 0.0524 | 0.0012 | 0.0086 | 0.0419 | 2.504 | N/S | 0.029 | 0.0822 | N/S | 0.0088 | <0.002 | 0.002 | 0.1591 | N/S | N/S | N/S | N/S | N/S | N/S | N/S
2001-08-23 | 7.2 | 92 | 61 | 742 | 196 | 13.3 | 5.47 | 0.2 | 1.46 | 2.21 | N/S | N/S | N/S | N/S | 60 | N/S | N/S | 0.011 | N/S | 0.02 | 0.0623 | 0.001 | 0.0101 | 0.0533 | 2.655 | N/S | 0.019 | 0.0755 | N/S | 0.01 | <0.002 | 0.0022 | 0.1223 | N/S | N/S | N/S | N/S | N/S | N/S | N/S
2001-08-24 | 7.3 | 121 | 76 | 734 | 244 | 12.7 | 7.03 | 0.32 | 0.17 | 2.78 | N/S | N/S | N/S | N/S | 107 | N/S | N/S | 0.014 | N/S | 0.027 | 0.0883 | 0.001 | 0.0134 | 0.0699 | 4.032 | N/S | 0.032 | 0.1125 | N/S | 0.0134 | <0.002 | 0.0071 | 0.1977 | N/S | N/S | N/S | N/S | N/S | N/S | N/S
2001-08-25 | 7.4 | 74 | 47 | 609 | 216 | 8.2 | 3.6 | 0.13 | 1.27 | 1.9 | N/S | N/S | N/S | N/S | 79 | N/S | N/S | 0.009 | N/S | 0.028 | 0.062 | 0.0006 | 0.0085 | 0.036 | 3.012 | N/S | 0.03 | 0.0744 | N/S | 0.0054 | <0.002 | 0.0024 | 0.1547 | N/S | N/S | N/S | N/S | N/S | N/S | N/S
2001-08-26 | 7.5 | 71 | 49 | 859 | 308 | 8.8 | 3.68 | 0.36 | 1.54 | 1.87 | N/S | N/S | N/S | N/S | 64 | N/S | N/S | 0.006 | N/S | 0.032 | 0.0729 | 0.0004 | 0.0113 | 0.0299 | 3.487 | N/S | 0.04 | 0.1067 | N/S | 0.0056 | <0.002 | 0.0005 | 0.1465 | N/S | N/S | N/S | N/S | N/S | N/S | N/S
2001-08-27 | 7.5 | 100 | 58 | 753 | 108 | 15.6 | 5.69 | 0.22 | 0.84 | 2.48 | N/S | N/S | N/S | 17.6 | 88 | N/S | N/S | 0.01 | N/S | 0.025 | 0.0578 | 0.0007 | 0.0049 | 0.0439 | 1.99 | N/S | 0.027 | 0.0736 | N/S | 0.0081 | <0.002 | 0.0041 | 0.1353 | N/S | N/S | N/S | N/S | N/S | N/S | N/S
2001-08-28 | 7.5 | 141 | 68 | 805 | 280 | 20.1 | 7.1 | 0.21 | 0.15 | 4.5 | 1.38 | 147 | 1.05 | N/S | 92 | 42 | <0.03 | 0.014 | 8 | 0.039 | 0.1329 | 0.0014 | 0.0221 | 0.1503 | 5.562 | 0.039 | 0.04 | 0.2186 | <0.04 | 0.0188 | <0.002 | 0.0091 | 0.4007 | <0.009 | <0.0001 | <0.02 | <1 | N/S | N/S | N/S
2001-08-29 | 7.4 | 107 | 67 | 697 | 106 | 17.3 | 6.94 | <0.002 | 0.03 | 3.15 | N/S | N/S | N/S | N/S | 98 | N/S | N/S | 0.014 | N/S | 0.026 | 0.0512 | 0.0004 | 0.0042 | 0.0389 | 1.034 | N/S | 0.011 | 0.0617 | N/S | 0.0098 | <0.002 | 0.004 | 0.0856 | N/S | N/S | N/S | N/S | N/S | N/S | N/S
2001-08-30 | 7.4 | 117 | 70 | 609 | 120 | 19.6 | 7 | 0.14 | 0.06 | 3.03 | N/S | N/S | N/S | N/S | 99 | N/S | N/S | 0.013 | N/S | 0.024 | 0.0512 | 0.0003 | 0.0042 | 0.0336 | 1.228 | N/S | 0.008 | 0.0673 | N/S | 0.0091 | <0.002 | 0.0035 | 0.0945 | N/S | N/S | N/S | N/S | N/S | N/S | N/S
2001-08-31 | 7.2 | 39 | 25 | 609 | 88 | 3.8 | 1.83 | 0.28 | 2.62 | 0.78 | N/S | N/S | N/S | N/S | 53 | N/S | N/S | 0.012 | N/S | 0.026 | 0.049 | 0.0003 | 0.0042 | 0.0291 | 1.95 | N/S | 0.012 | 0.0625 | N/S | 0.0078 | <0.002 | 0.0017 | 0.0691 | N/S | N/S | N/S | N/S | N/S | N/S | N/S
2001-09-01 | 7.6 | 87 | 46 | 796 | 96 | 11.4 | 6.06 | 0.37 | 1.3 | 1.99 | N/S | N/S | N/S | N/S | 66 | N/S | N/S | 0.015 | N/S | 0.03 | 0.055 | 0.0006 | 0.003 | 0.0328 | 1.274 | N/S | 0.006 | 0.0692 | N/S | 0.0059 | <0.002 | 0.0034 | 0.0768 | N/S | N/S | N/S | N/S | N/S | N/S | N/S
2001-09-02 | 7.6 | 72 | 50 | 802 | 134 | 14.4 | 7.36 | 0.24 | 1.49 | 2.6 | N/S | N/S | N/S | N/S | 70 | N/S | N/S | 0.013 | N/S | 0.029 | 0.0725 | 0.0003 | 0.0077 | 0.0591 | 1.993 | N/S | 0.017 | 0.09 | N/S | 0.0056 | <0.002 | 0.0022 | 0.0907 | N/S | N/S | N/S | N/S | N/S | N/S | N/S
2001-09-03 | 7.6 | 94 | 52 | 737 | 104 | 16 | 8.17 | 0.17 | 1.81 | 2.39 | S/X | S/X | S/X | 15.2 | 81 | N/S | N/S | 0.011 | S/X | 0.022 | 0.0545 | 0.0011 | 0.0021 | 0.0389 | 1.223 | N/S | 0.007 | 0.0712 | N/S | 0.0034 | <0.002 | 0.0012 | 0.0747 | N/S | N/S | N/S | N/S | N/S | N/S | N/S
2001-09-04 | 7.4 | 167 | 90 | 834 | 292 | 22.6 | 8.82 | 0.04 | <0.03 | 4.16 | 1.36 | 160 | 1.05 | N/S | 140 | 47 | 0.15 | 0.022 | 13 | 0.027 | 0.1034 | 0.0012 | 0.0146 | 0.1057 | 3.155 | 0.073 | 0.025 | 0.1256 | 0.21 | 0.0173 | <0.002 | 0.0068 | 0.1909 | <0.009 | <0.0001 | <0.02 | <1 | N/S | N/S | N/S
2001-09-05 | 7.3 | 94 | 67 | 767 | 20 | 17.5 | 9.17 | <0.002 | 0.15 | 2.44 | N/S | N/S | N/S | N/S | 117 | N/S | N/S | 0.016 | N/S | 0.033 | 0.0471 | 0.0004 | 0.0028 | 0.0358 | 0.941 | N/S | <0.003 | 0.0706 | N/S | 0.0079 | <0.002 | 0.0078 | 0.0744 | N/S | N/S | N/S | N/S | N/S | N/S | N/S
2001-09-06 | 7.2 | 104 | 85 | 653 | 100 | 14.7 | 9.18 | 0.26 | 0.51 | 3.48 | N/S | N/S | N/S | N/S | 95 | N/S | N/S | 0.02 | N/S | 0.027 | 0.044 | 0.0008 | 0.0041 | 0.0329 | 1.066 | N/S | <0.003 | 0.0583 | N/S | 0.0061 | <0.002 | 0.0041 | 0.0762 | N/S | N/S | N/S | N/S | N/S | N/S | N/S
2001-09-07 | 7.1 | 65 | 50 | 549 | 114 | 10.7 | 4.14 | 0.14 | 0.83 | 1.94 | N/S | N/S | N/S | N/S | 76 | N/S | N/S | 0.014 | N/S | 0.021 | 0.053 | 0.0009 | 0.0081 | 0.0405 | 1.969 | N/S | 0.019 | 0.0654 | N/S | 0.0092 | <0.002 | 0.0033 | 0.0935 | N/S | N/S | N/S | N/S | N/S | N/S | N/S
2001-09-08 | 7.2 | 97 | 63 | 638 | 100 | 15.8 | 8.2 | 0.02 | 0.03 | 2.82 | N/S | N/S | N/S | N/S | 93 | N/S | N/S | 0.013 | N/S | 0.021 | 0.0485 | 0.0004 | 0.002 | 0.0328 | 1.071 | N/S | 0.01 | 0.0619 | N/S | 0.0057 | <0.002 | 0.003 | 0.0727 | N/S | N/S | N/S | N/S | N/S | N/S | N/S
2001-09-09 | 7.4 | 68 | 41 | 530 | 114 | 14.9 | 6.25 | 0.18 | 1.13 | 2.6 | N/S | N/S | N/S | N/S | 110 | N/S | N/S | 0.012 | N/S | 0.019 | 0.0493 | 0.0006 | 0.0046 | 0.044 | 1.61 | N/S | 0.013 | 0.0594 | N/S | 0.0048 | <0.002 | 0.0031 | 0.0989 | N/S | N/S | N/S | N/S | N/S | N/S | N/S
2001-09-10 | 7.5 | 83 | 52 | 641 | 98 | 17.2 | 7.53 | 0.44 | 0.43 | 3.16 | S/X | S/X | S/X | 14.9 | 90 | N/S | N/S | 0.014 | S/X | 0.024 | 0.0509 | <0.0003 | 0.0039 | 0.03 | 1.245 | N/S | 0.009 | 0.0648 | N/S | 0.005 | <0.002 | 0.0029 | 0.0851 | N/S | N/S | N/S | N/S | N/S | N/S | N/S
2001-09-11 | 7.5 | 112 | 65 | 627 | 80 | 16.6 | 8.82 | 0.26 | 1.39 | 2.92 | 2.66 | 144 | 1.07 | N/S | 99 | 50 | 0.35 | 0.019 | 13 | 0.018 | 0.0471 | <0.0003 | 0.0025 | 0.0378 | 0.958 | 0.063 | <0.003 | 0.0582 | <0.04 | 0.0063 | <0.002 | 0.0044 | 0.0823 | <0.009 | <0.0001 | <0.02 | <1 | N/S | N/S | N/S
2001-09-12 | 7.1 | 103 | 76 | 616 | 84 | 16.8 | 10.29 | 0.01 | <0.03 | 2.95 | N/S | N/S | N/S | N/S | 108 | N/S | N/S | 0.017 | N/S | 0.016 | 0.0439 | <0.0003 | 0.0043 | 0.033 | 0.872 | N/S | 0.006 | 0.0519 | N/S | 0.0079 | <0.002 | 0.004 | 0.0662 | N/S | N/S | N/S | N/S | N/S | N/S | N/S
2001-09-13 | 7.6 | 145 | 94 | 627 | 86 | 18.2 | 10.95 | 0.16 | 1.2 | 3.22 | N/S | N/S | N/S | N/S | 119 | N/S | N/S | 0.018 | N/S | 0.012 | 0.0449 | 0.0004 | 0.0032 | 0.0341 | 0.894 | N/S | 0.006 | 0.0545 | N/S | 0.0064 | <0.002 | 0.0036 | 0.0826 | N/S | N/S | N/S | N/S | N/S | N/S | N/S
2001-09-14 | 7.3 | 109 | 78 | 639 | 102 | 17.2 | 10.4 | 0.48 | 0.25 | 3.38 | N/S | N/S | N/S | N/S | 77 | N/S | N/S | 0.02 | N/S | 0.024 | 0.0423 | 0.0006 | 0.0039 | 0.0313 | 0.804 | N/S | <0.003 | 0.0497 | N/S | 0.0061 | <0.002 | 0.0028 | 0.0685 | N/S | N/S | N/S | N/S | N/S | N/S | N/S
2001-09-15 | 7.5 | 110 | 85 | 629 | 84 | 17.6 | 11.6 | 0.64 | 0.06 | 3.13 | N/S | N/S | N/S | N/S | 103 | N/S | N/S | 0.022 | N/S | 0.019 | 0.0439 | 0.0006 | 0.0075 | 0.0471 | 0.944 | N/S | 0.005 | 0.0507 | N/S | 0.0059 | <0.002 | 0.0032 | 0.0801 | N/S | N/S | N/S | N/S | N/S | N/S | N/S
2001-09-16 | 7.4 | 117 | 88 | 628 | 104 | 17.7 | 11.4 | 0.36 | 0.92 | 3.21 | N/S | N/S | N/S | N/S | 94 | N/S | N/S | 0.018 | N/S | 0.024 | 0.0473 | 0.0008 | 0.0026 | 0.0446 | 1.019 | N/S | 0.007 | 0.0576 | N/S | 0.0058 | <0.002 | 0.0025 | 0.0823 | N/S | N/S | N/S | N/S | N/S | N/S | N/S
2001-09-17 | 7.4 | 156 | 101 | 736 | 166 | 18.7 | 10.64 | 0.01 | <0.03 | 4.04 | N/S | N/S | N/S | 30.2 | 89 | N/S | N/S | 0.031 | N/S | 0.019 | 0.0595 | 0.0005 | 0.0104 | 0.0672 | 1.867 | N/S | 0.008 | 0.0745 | N/S | 0.0123 | <0.002 | 0.0059 | 0.145 | N/S | N/S | N/S | N/S | N/S | N/S | N/S
2001-09-18 | 7.2 | 120 | 94 | 590 | 124 | 15.9 | 9.37 | 0.01 | 0.06 | 2.8 | 1.33 | 115 | 1.02 | N/S | 121 | 39 | 0.22 | 0.023 | 21 | 0.018 | 0.0499 | <0.0003 | 0.0042 | 0.0514 | 1.588 | 0.12 | 0.004 | 0.0667 | <0.04 | 0.0088 | <0.002 | 0.0049 | 0.1212 | <0.009 | <0.0001 | <0.02 | <1 | N/S | N/S | N/S
2001-09-19 | 7.3 | 60 | 43 | 543 | 110 | 8.2 | 2.77 | 0.35 | 1.19 | 1.32 | N/S | N/S | N/S | N/S | 62 | N/S | N/S | 0.006 | N/S | 0.031 | 0.0469 | 0.0003 | 0.0044 | 0.0359 | 2.034 | N/S | 0.009 | 0.0655 | N/S | 0.0078 | <0.002 | 0.002 | 0.0835 | N/S | N/S | N/S | N/S | N/S | N/S | N/S
2001-09-20 | 7.4 | 68 | 45 | 619 | 60 | 11.2 | 4.58 | 0.46 | 0.85 | 1.75 | N/S | N/S | N/S | N/S | 53 | N/S | N/S | 0.01 | N/S | 0.034 | 0.0468 | <0.0003 | 0.0029 | 0.0249 | 0.83 | N/S | 0.003 | 0.0496 | N/S | 0.0103 | <0.002 | 0.0044 | 0.0597 | N/S | N/S | N/S | N/S | N/S | N/S | N/S
2001-09-21 | 7.3 | 36 | 24 | 495 | 62 | 6 | 2.05 | 0.31 | 2.04 | 0.88 | N/S | N/S | N/S | N/S | 45 | N/S | N/S | 0.008 | N/S | 0.005 | 0.0404 | 0.0003 | 0.004 | 0.015 | 1.103 | N/S | 0.007 | 0.0429 | N/S | 0.0066 | <0.002 | 0.0019 | 0.0566 | N/S | N/S | N/S | N/S | N/S | N/S | N/S
2001-09-22 | 7.5 | 48 | 34 | 634 | 54 | 11.1 | 5.41 | 0.46 | 0.85 | 1.62 | N/S | N/S | N/S | N/S | 68 | N/S | N/S | 0.011 | N/S | <0.005 | 0.0441 | 0.0004 | 0.0035 | 0.0158 | 0.613 | N/S | 0.005 | 0.0471 | N/S | 0.0073 | <0.002 | 0.0021 | 0.052 | N/S | N/S | N/S | N/S | N/S | N/S | N/S
2001-09-23 | 7.6 | 67 | 38 | 573 | 120 | 11.3 | 4.57 | 0.18 | 0.72 | 1.87 | N/S | N/S | N/S | N/S | 58 | N/S | N/S | 0.009 | N/S | 0.007 | 0.0461 | 0.0006 | 0.0049 | 0.0245 | 1.306 | N/S | 0.006 | 0.057 | N/S | 0.0055 | <0.002 | 0.0013 | 0.0744 | N/S | N/S | N/S | N/S | N/S | N/S | N/S
2001-09-24 | 7.5 | 63 | 45 | 610 | 74 | 11.9 | 5.28 | 0.22 | 0.48 | 1.42 | N/S | N/S | N/S | 12 | 76 | N/S | N/S | 0.012 | N/S | <0.005 | 0.053 | 0.0007 | 0.0041 | 0.0288 | 0.882 | N/S | <0.003 | 0.0524 | N/S | 0.0067 | <0.002 | 0.0025 | 0.0674 | N/S | N/S | N/S | N/S | N/S | N/S | N/S
2001-09-25 | 7.6 | 80 | 47 | 645 | 96 | 14.7 | 7.54 | 0.19 | 0.79 | 1.74 | 0.41 | 142 | 1.06 | N/S | 75 | 51 | 0.1 | 0.011 | 11 | <0.005 | 0.0568 | 0.0007 | 0.0051 | 0.0331 | 1.088 | 0.042 | <0.003 | 0.0609 | 0.13 | 0.0095 | <0.002 | 0.0035 | 0.0776 | <0.009 | <0.0001 | 0.03 | <1 | N/S | N/S | N/S
2001-09-26 | 7.5 | 84 | 50 | 653 | 76 | 15.4 | 6.92 | 0.34 | 0.12 | 2.84 | N/S | N/S | N/S | N/S | 79 | N/S | N/S | 0.012 | N/S | 0.019 | 0.0477 | 0.0012 | 0.0022 | 0.0253 | 0.745 | N/S | 0.041 | 0.0531 | N/S | 0.0117 | <0.002 | 0.0038 | 0.0621 | N/S | N/S | N/S | N/S | N/S | N/S | N/S
2001-09-27 | 7.3 | 88 | 56 | 643 | 82 | 16.8 | 8.71 | 0.31 | 0.84 | 2.78 | N/S | N/S | N/S | N/S | 97 | N/S | N/S | 0.012 | N/S | 0.013 | 0.0528 | 0.0008 | 0.0074 | 0.0427 | 1.224 | N/S | <0.003 | 0.0596 | N/S | 0.0093 | <0.002 | 0.0056 | 0.0771 | N/S | N/S | N/S | N/S | N/S | N/S | N/S
2001-09-28 | 7.4 | 97 | 62 | 631 | 98 | 17 | 7.83 | 0.3 | 0.06 | 2.58 | N/S | N/S | N/S | N/S | 95 | N/S | N/S | 0.014 | N/S | 0.008 | 0.048 | 0.0007 | 0.0091 | 0.0388 | 0.723 | N/S | <0.003 | 0.0504 | N/S | 0.0254 | 0.002 | 0.0044 | 0.0944 | N/S | N/S | N/S | N/S | N/S | N/S | N/S
2001-09-29 | 7.4 | 108 | 71 | 640 | 106 | 19.4 | 9.68 | 0.03 | 0.03 | 3.07 | N/S | N/S | N/S | N/S | 118 | N/S | N/S | 0.018 | N/S | 0.006 | 0.0543 | 0.0007 | 0.0201 | 0.0629 | 1.229 | N/S | 0.004 | 0.0616 | N/S | 0.0558 | <0.002 | 0.0066 | 0.1546 | N/S | N/S | N/S | N/S | N/S | N/S | N/S
2001-09-30 | 7.4 | 110 | 71 | 614 | 98 | 18.2 | 10.3 | 0.56 | 0.93 | 2.65 | N/S | N/S | N/S | N/S | 119 | N/S | N/S | 0.014 | N/S | 0.009 | 0.0514 | 0.0006 | 0.011 | 0.0497 | 1.079 | N/S | 0.005 | 0.0595 | N/S | 0.031 | <0.002 | 0.0037 | 0.1141 | N/S | N/S | N/S | N/S | N/S | N/S | N/S
2001-10-01 | 7.4 | 121 | 70 | 619 | 98 | 20.1 | 9.07 | 0.01 | 1.49 | 3.11 | N/S | N/S | N/S | 25.7 | 118 | N/S | N/S | 0.017 | N/S | <0.005 | 0.0527 | 0.0005 | 0.0028 | 0.0435 | 0.942 | N/S | 0.005 | 0.0571 | N/S | 0.0086 | <0.002 | 0.0043 | 0.0877 | N/S | N/S | N/S | N/S | N/S | N/S | N/S
2001-10-02 | 7.4 | 120 | 78 | 626 | 96 | 21.5 | 10.51 | 0.21 | 2.09 | 3.02 | 1.47 | 132 | 1.11 | N/S | 123 | 49 | 0.45 | 0.019 | 21 | 0.009 | 0.0594 | 0.0004 | 0.0058 | 0.0508 | 1.169 | 0.089 | 0.007 | 0.0576 | <0.04 | 0.0101 | <0.002 | 0.0054 | 0.0944 | <0.009 | 0.0002 | <0.02 | 1 | N/S | N/S | N/S
2001-10-03 | 7.3 | 101 | 65 | 614 | 56 | 20 | 11.19 | 0.67 | 0.03 | 3.3 | N/S | N/S | N/S | N/S | 121 | N/S | N/S | 0.015 | N/S | 0.016 | 0.0557 | 0.0003 | 0.0037 | 0.0429 | 1.129 | N/S | 0.003 | 0.0722 | N/S | 0.0143 | 0.005 | 0.0042 | 0.0867 | N/S | N/S | N/S | N/S | N/S | N/S | N/S
2001-10-04 | 7.2 | 116 | 70 | 576 | 138 | 18 | 9.78 | 0.29 | 1.07 | 3.33 | N/S | N/S | N/S | N/S | 150 | N/S | N/S | 0.018 | N/S | 0.014 | 0.0537 | 0.0004 | 0.0086 | 0.0463 | 1.603 | N/S | 0.008 | 0.0616 | N/S | 0.0121 | 0.009 | 0.005 | 0.1259 | N/S | N/S | N/S | N/S | N/S | N/S | N/S
2001-10-05 | 7 | 69 | 42 | 462 | 76 | 7.1 | 4.1 | 0.23 | 1.06 | 0.98 | N/S | N/S | N/S | N/S | 104 | N/S | N/S | 0.01 | N/S | <0.005 | 0.0257 | 0.0003 | 0.0019 | 0.0238 | 0.592 | N/S | <0.003 | 0.0317 | N/S | 0.0065 | 0.002 | 0.0016 | 0.0597 | N/S | N/S | N/S | N/S | N/S | N/S | N/S
2001-10-06 | 7.4 | 71 | 56 | 700 | 156 | 14.8 | 8.03 | <0.002 | <0.03 | 2.39 | N/S | N/S | N/S | N/S | 122 | N/S | N/S | 0.025 | N/S | 0.008 | 0.0449 | 0.0006 | 0.0027 | 0.0473 | 1.051 | N/S | 0.008 | 0.0455 | N/S | 0.0104 | 0.008 | 0.002 | 0.0652 | N/S | N/S | N/S | N/S | N/S | N/S | N/S
2001-10-07 | 7.5 | 84 | 64 | 616 | 104 | 20.2 | 13.11 | <0.002 | <0.03 | 2.84 | N/S | N/S | N/S | N/S | 143 | N/S | N/S | 0.017 | N/S | <0.005 | 0.0291 | <0.0003 | <0.0005 | 0.02 | 0.529 | N/S | 0.007 | 0.0338 | N/S | 0.0038 | 0.012 | 0.0016 | 0.0647 | N/S | N/S | N/S | N/S | N/S | N/S | N/S
2001-10-08 | 7.5 | 91 | 62 | 619 | 76 | 14.7 | 9.07 | <0.002 | <0.03 | 2.52 | N/S | N/S | N/S | 28.2 | 121 | N/S | N/S | 0.018 | N/S | 0.006 | 0.0293 | <0.0003 | 0.0007 | 0.0202 | 0.462 | N/S | <0.003 | 0.0339 | N/S | 0.0037 | 0.016 | 0.0018 | 0.0418 | N/S | N/S | N/S | N/S | N/S | N/S | N/S
2001-10-09 | 7.4 | 206 | 106 | 671 | 152 | 17.9 | 10.62 | <0.002 | <0.03 | 2.7 | 0.93 | 138 | 1.18 | N/S | 185 | 50 | 0.08 | 0.032 | 25 | 0.007 | 0.0355 | 0.0004 | 0.0018 | 0.0264 | 0.838 | 0.146 | 0.003 | 0.038 | 0.11 | 0.0067 | 0.015 | 0.0031 | 0.0546 | <0.009 | <0.0001 | 0.039 | <1 | N/S | N/S | N/S
2001-10-10 | 7.3 | 107 | 79 | 631 | 140 | 18.9 | 11.47 | <0.002 | <0.03 | 3.4 | N/S | N/S | N/S | N/S | 107 | N/S | N/S | 0.019 | N/S | <0.005 | 0.0518 | 0.0003 | 0.0041 | 0.0376 | 1.258 | N/S | 0.004 | 0.0599 | N/S | 0.0084 | 0.027 | 0.0038 | 0.1115 | N/S | N/S | N/S | N/S | N/S | N/S | N/S
2001-10-11 | 7.2 | 103 | 71 | 527 | 108 | 11.8 | 7.91 | 0.77 | 0.15 | 2.2 | N/S | N/S | N/S | N/S | 125 | N/S | N/S | 0.016 | N/S | <0.005 | 0.0525 | 0.0007 | 0.0037 | 0.0306 | 1.234 | N/S | <0.003 | 0.0614 | N/S | 0.0074 | 0.023 | 0.004 | 0.0919 | N/S | N/S | N/S | N/S | N/S | N/S | N/S
2001-10-12 | 7.3 | 73 | 54 | 481 | 92 | 11.4 | 5.95 | 0.22 | 0.64 | 1.68 | N/S | N/S | N/S | N/S | 94 | N/S | N/S | 0.012 | N/S | 0.009 | 0.0393 | 0.0014 | 0.0022 | 0.0314 | 1.06 | N/S | 0.014 | 0.0464 | N/S | 0.0089 | <0.002 | 0.0026 | 0.069 | N/S | N/S | N/S | N/S | N/S | N/S | N/S
2001-10-13 | 7.5 | 50 | 34 | 500 | 104 | 8.5 | 4.33 | 0.18 | 1.28 | 1.18 | N/S | N/S | N/S | N/S | 70 | N/S | N/S | 0.012 | N/S | 0.015 | 0.0466 | 0.0016 | 0.0007 | 0.0264 | 1.438 | N/S | 0.01 | 0.0546 | N/S | 0.0066 | <0.002 | 0.0031 | 0.0672 | N/S | N/S | N/S | N/S | N/S | N/S | N/S
2001-10-14 | 7.4 | 41 | N/A | 593 | 108 | 4.9 | 1.11 | 0.25 | 3.06 | 0.65 | N/S | N/S | N/S | N/S | 62 | N/S | N/S | 0.005 | N/S | 0.011 | 0.0563 | 0.0015 | 0.0018 | 0.0266 | 1.866 | N/S | 0.014 | 0.0682 | N/S | 0.0078 | 0.005 | 0.0028 | 0.0658 | N/S | N/S | N/S | N/S | N/S | N/S | N/S
2001-10-15 | 7.3 | 68 | 37 | 666 | 72 | 9.4 | 3.05 | 0.42 | 1.83 | 1.56 | N/S | N/S | N/S | 17.8 | 70 | N/S | N/S | 0.01 | N/S | <0.005 | 0.0458 | 0.0026 | 0.0009 | 0.0243 | 0.933 | N/S | 0.015 | 0.0562 | N/S | 0.0049 | 0.014 | 0.0016 | 0.051 | N/S | N/S | N/S | N/S | N/S | N/S | N/S
2001-10-16 | 7.5 | 66 | 43 | 688 | 112 | 10.2 | 5.04 | 0.31 | 1.51 | 1.67 | 0.47 | 170 | 1 | N/S | 75 | 57 | 0.08 | 0.012 | 14 | <0.005 | 0.0495 | 0.0023 | 0.0137 | 0.0359 | 1.12 | 0.048 | 0.018 | 0.0635 | <0.04 | 0.0104 | 0.011 | 0.002 | 0.0594 | 0.012 | 0.0003 | <0.02 | <1 | N/S | N/S | N/S
2001-10-17 | 7.4 | 92 | 51 | 690 | 88 | 12.6 | 7.01 | 0.21 | 1.13 | 2.1 | N/S | N/S | N/S | N/S | 93 | N/S | N/S | 0.011 | N/S | 0.016 | 0.0512 | 0.0019 | 0.0029 | 0.0263 | 1.221 | N/S | 0.005 | 0.077 | N/S | 0.0086 | <0.002 | 0.0025 | 0.0632 | N/S | N/S | N/S | N/S | N/S | N/S | N/S
2001-10-18 | 7.4 | 84 | 53 | 746 | 172 | 13.4 | 7.59 | 0.12 | 1.15 | 2.59 | N/S | N/S | N/S | N/S | 106 | N/S | N/S | 0.012 | N/S | 0.012 | 0.0564 | 0.0014 | 0.004 | 0.035 | 1.512 | N/S | 0.013 | 0.0739 | N/S | 0.0109 | <0.002 | 0.0039 | 0.0699 | N/S | N/S | N/S | N/S | N/S | N/S | N/S
2001-10-19 | 7.4 | 96 | 57 | 715 | 88 | 13.5 | 7.9 | 0.22 | 0.84 | 2.3 | N/S | N/S | N/S | N/S | 48 | N/S | N/S | 0.006 | N/S | <0.005 | 0.0438 | 0.0012 | 0.0058 | 0.0331 | 0.993 | N/S | 0.006 | 0.0593 | N/S | 0.0147 | 0.009 | 0.0046 | 0.0664 | N/S | N/S | N/S | N/S | N/S | N/S | N/S
2001-10-20 | 7.4 | 81 | 50 | 712 | 96 | 15.7 | 9.1 | 0.24 | 0.08 | 2.34 | N/S | N/S | N/S | N/S | 127 | N/S | N/S | 0.012 | N/S | <0.005 | 0.0489 | 0.0007 | <0.0005 | 0.0337 | 1.004 | N/S | 0.005 | 0.0717 | N/S | 0.0097 | 0.006 | 0.0039 | 0.0755 | N/S | N/S | N/S | N/S | N/S | N/S | N/S
2001-10-21 | 7.4 | 85 | 59 | 684 | 44 | 14.1 | 9.52 | 0.2 | 1.41 | 2.11 | N/S | N/S | N/S | N/S | 133 | N/S | N/S | 0.015 | N/S | <0.005 | 0.0432 | 0.0009 | <0.0005 | 0.0297 | 0.789 | N/S | <0.003 | 0.0558 | N/S | 0.0027 | 0.009 | 0.0033 | 0.06 | N/S | N/S | N/S | N/S | N/S | N/S | N/S
2001-10-22 | 7.3 | 105 | 77 | 684 | 200 | 15.5 | 3.21 | 0.01 | <0.03 | 2.74 | N/S | N/S | N/S | 25.3 | 129 | N/S | N/S | 0.019 | N/S | <0.005 | 0.0575 | 0.0035 | 0.0048 | 0.0549 | 2.169 | N/S | 0.02 | 0.0807 | N/S | 0.0051 | 0.01 | 0.0045 | 0.1159 | N/S | N/S | N/S | N/S | N/S | N/S | N/S
2001-10-23 | 7.2 | 76 | 46 | 559 | 120 | 8.1 | 3.12 | 0.17 | 1.62 | 1.41 | 0.36 | 88 | 0.7 | N/S | 75 | 41 | 0.37 | 0.01 | 10 | <0.005 | 0.047 | 0.003 | 0.0024 | 0.0245 | 1.686 | 0.094 | 0.02 | 0.067 | 0.07 | 0.0044 | 0.007 | 0.0027 | 0.0787 | <0.009 | 0.0007 | <0.02 | <1 | N/S | N/S | N/S
2001-10-24 | 7.4 | 45 | 29 | 529 | 108 | 5.6 | 2.02 | 0.17 | 1.47 | 1.14 | N/S | N/S | N/S | N/S | 44 | N/S | N/S | 0.006 | N/S | 0.01 | 0.0448 | 0.0015 | 0.0028 | 0.0308 | 1.903 | N/S | 0.018 | 0.0621 | N/S | 0.004 | 0.003 | 0.0017 | 0.0678 | N/S | N/S | N/S | N/S | N/S | N/S | N/S
2001-10-25 | 7.4 | 41 | 29 | 586 | 52 | 7.1 | 2.24 | 0.18 | 2.03 | 1.04 | N/S | N/S | N/S | N/S | 45 | N/S | N/S | 0.008 | N/S | 0.008 | 0.0406 | 0.0016 | 0.0016 | 0.0261 | 0.727 | N/S | 0.009 | 0.0455 | N/S | 0.0212 | 0.002 | 0.0027 | 0.0735 | N/S | N/S | N/S | N/S | N/S | N/S | N/S
2001-10-26 | 7.4 | 69 | 44 | 747 | 168 | 9.3 | 5.12 | 0.19 | 0.98 | 1.8 | N/S | N/S | N/S | N/S | 88 | N/S | N/S | 0.011 | N/S | 0.014 | 0.057 | 0.0018 | 0.0034 | 0.0422 | 1.666 | N/S | 0.017 | 0.0852 | N/S | 0.0121 | 0.003 | 0.0039 | 0.091 | N/S | N/S | N/S | N/S | N/S | N/S | N/S
2001-10-27 | 7.5 | 71 | 44 | 676 | 52 | 10.8 | 6.78 | 0.03 | 0.04 | 1.85 | N/S | N/S | N/S | N/S | 96 | N/S | N/S | 0.013 | N/S | 0.014 | 0.0404 | 0.0017 | <0.0005 | 0.0241 | 0.622 | N/S | 0.009 | 0.0528 | N/S | 0.0081 | 0.003 | 0.0023 | 0.0688 | N/S | N/S | N/S | N/S | N/S | N/S | N/S
2001-10-28 | 7.5 | 71 | 52 | 665 | 84 | 11.9 | 8.54 | 0.18 | 1.46 | 2.01 | N/S | N/S | N/S | N/S | 77 | N/S | N/S | 0.013 | N/S | 0.009 | 0.0398 | 0.0015 | <0.0005 | 0.0246 | 0.571 | N/S | 0.008 | 0.048 | N/S | 0.001 | 0.009 | 0.0018 | 0.0462 | N/S | N/S | N/S | N/S | N/S | N/S | N/S
2001-10-29 | 7.4 | 90 | 57 | 638 | 52 | 13 | 8.27 | 0.43 | 0.25 | 2.27 | N/S | N/S | N/S | 20.4 | 79 | N/S | N/S | 0.016 | N/S | <0.005 | 0.0406 | 0.0023 | <0.0005 | 0.022 | 0.724 | N/S | 0.018 | 0.0518 | N/S | 0.0051 | 0.008 | 0.0023 | 0.0573 | N/S | N/S | N/S | N/S | N/S | N/S | N/S
2001-10-30 | 7.4 | 134 | 70 | 698 | 124 | 32.3 | 9.19 | 0.22 | 1.37 | 5.82 | 1.29 | 142 | 1.01 | N/S | 84 | 58 | 0.46 | 0.017 | 15 | 0.005 | 0.0388 | 0.0025 | <0.0005 | 0.0183 | 0.67 | 0.091 | 0.014 | 0.062 | <0.04 | 0.0075 | 0.01 | 0.0025 | 0.0622 | 0.011 | 0.0004 | <0.02 | <1 | N/S | N/S | N/S
2001-10-31 | 7.4 | 102 | 67 | 676 | 164 | 14.6 | 8.57 | <0.002 | 0.04 | 2.8 | N/S | N/S | N/S | N/S | 79 | N/S | N/S | 0.016 | N/S | 0.006 | 0.047 | 0.0025 | 0.0027 | 0.0256 | 1.172 | N/S | 0.016 | 0.0712 | N/S | 0.0086 | 0.013 | 0.0027 | 0.1066 | N/S | N/S | N/S | N/S | N/S | N/S | N/S
2001-11-01 | 7.3 | 1713 | 734 | T/X | 6790 | 72.9 | 13.54 | 0.01 | <0.03 | 28.59 | N/S | N/S | N/S | N/S | 111 | N/S | N/S | 0.019 | N/S | 0.011 | 0.9937 | 0.0164 | 0.2269 | 1.1826 | 62.45 | N/S | 0.42 | 1.3209 | N/S | 0.1374 | 0.015 | 0.0587 | 2.1763 | N/S | N/S | N/S | N/S | N/S | N/S | N/S
2001-11-02 | 7.3 | 99 | 74 | 671 | 168 | 16.9 | 9.87 | 0.01 | 0.07 | 2.89 | N/S | N/S | N/S | N/S | 146 | N/S | N/S | 0.023 | N/S | 0.012 | 0.0498 | 0.0027 | 0.0034 | 0.0374 | 1.813 | N/S | 0.015 | 0.074 | N/S | 0.0089 | 0.014 | 0.0032 | 0.0917 | N/S | N/S | N/S | N/S | N/S | N/S | N/S
2001-11-03 | 7.3 | 90 | 69 | 621 | 120 | 16.3 | 10.71 | 0.03 | 0.06 | 2.84 | N/S | N/S | N/S | N/S | 134 | N/S | N/S | 0.019 | N/S | <0.005 | 0.0457 | 0.0026 | <0.0005 | 0.034 | 1.147 | N/S | 0.015 | 0.0585 | N/S | 0.003 | 0.021 | 0.0028 | 0.1033 | N/S | N/S | N/S | N/S | N/S | N/S | N/S
2001-11-04 | 7.3 | 88 | 68 | 605 | 84 | 16.3 | 10.03 | 0.4 | 1 | 2.59 | N/S | N/S | N/S | N/S | 124 | N/S | N/S | 0.02 | N/S | 0.009 | 0.0394 | 0.002 | <0.0005 | 0.0272 | 0.777 | N/S | 0.01 | 0.0518 | N/S | 0.0017 | 0.018 | 0.0013 | 0.0699 | N/S | N/S | N/S | N/S | N/S | N/S | N/S
2001-11-05 | 7.4 | 88 | 66 | 625 | 104 | 17.3 | 11.11 | 0.03 | 0.03 | 3.15 | N/S | N/S | N/S | 23.2 | 141 | N/S | N/S | 0.024 | N/S | 0.006 | 0.0449 | 0.0011 | 0.0009 | 0.0356 | 1.046 | N/S | 0.005 | 0.0563 | N/S | 0.0167 | 0.005 | 0.0026 | 0.0745 | N/S | N/S | N/S | N/S | N/S | N/S | N/S
2001-11-06 | 7.3 | 146 | 108 | 630 | 112 | 18.4 | 11.31 | 0.17 | 1.15 | 3.33 | 1.68 | 149 | 1.07 | N/S | 130 | 50 | 0.35 | 0.022 | 24 | <0.005 | 0.0418 | 0.0012 | 0.003 | 0.0375 | 0.95 | 0.112 | 0.004 | 0.0528 | <0.04 | 0.0174 | 0.005 | 0.0029 | 0.0808 | 0.013 | 0.0002 | <0.02 | <1 | N/S | N/S | N/S
2001-11-07 | 7.3 | 106 | 81 | 627 | 124 | 17.6 | 12.5 | 0.02 | 0.03 | 3.09 | N/S | N/S | N/S | N/S | 127 | N/S | N/S | 0.013 | N/S | <0.005 | 0.0412 | 0.0025 | 0.0107 | 0.0322 | 1.277 | N/S | 0.011 | 0.0585 | N/S | 0.0103 | 0.009 | 0.003 | 0.076 | N/S | N/S | N/S | N/S | N/S | N/S | N/S
2001-11-08 | 7.2 | 135 | 100 | 664 | 192 | 20.8 | 14.52 | 0.02 | <0.03 | 3.48 | N/S | N/S | N/S | N/S | 129 | N/S | N/S | 0.022 | N/S | <0.005 | 0.0518 | 0.0028 | 0.0096 | 0.0513 | 1.561 | N/S | 0.012 | 0.0708 | N/S | 0.044 | 0.006 | 0.0044 | 0.1168 | N/S | N/S | N/S | N/S | N/S | N/S | N/S
2001-11-09 | 7.2 | 123 | 97 | 654 | 172 | 18.1 | 11.91 | <0.002 | 0.05 | 3.03 | N/S | N/S | N/S | N/S | 139 | N/S | N/S | 0.022 | N/S | <0.005 | 0.047 | 0.0022 | 0.0029 | 0.0354 | 0.958 | N/S | 0.01 | 0.0719 | N/S | 0.014 | <0.002 | 0.0026 | 0.0889 | N/S | N/S | N/S | N/S | N/S | N/S | N/S
2001-11-10 | 7.3 | 175 | 107 | 699 | 196 | 21.4 | 13.12 | 0.04 | 0.05 | 4.19 | N/S | N/S | N/S | N/S | 137 | N/S | N/S | 0.022 | N/S | <0.005 | 0.0562 | 0.0019 | 0.0052 | 0.0515 | 1.655 | N/S | 0.006 | 0.0695 | N/S | 0.0088 | <0.002 | 0.004 | 0.0999 | N/S | N/S | N/S | N/S | N/S | N/S | N/S
2001-11-11 | 7.4 | 116 | 93 | 620 | 144 | 20.5 | 14.07 | 0.31 | <0.03 | 3.3 | N/S | N/S | N/S | N/S | 161 | N/S | N/S | 0.017 | N/S | <0.005 | 0.0467 | 0.002 | <0.0005 | 0.033 | 0.946 | N/S | 0.007 | 0.0583 | N/S | 0.0059 | 0.003 | 0.0018 | 0.0889 | N/S | N/S | N/S | N/S | N/S | N/S | N/S
2001-11-12 | 7.3 | 114 | 109 | 634 | 128 | 18.7 | 12.36 | 0.01 | 0.09 | 3.58 | N/S | N/S | N/S | 27.9 | 152 | N/S | N/S | 0.019 | N/S | <0.005 | 0.0439 | 0.0019 | 0.0028 | 0.039 | 1.325 | N/S | 0.007 | 0.0586 | N/S | 0.0099 | <0.002 | 0.0048 | 0.0884 | N/S | N/S | N/S | N/S | N/S | N/S | N/S
2001-11-13 | 7.3 | 114 | 86 | 642 | 140 | 22.1 | 11.18 | 0.3 | 0.76 | 3.62 | 1.62 | 135 | 1.15 | N/S | 121 | 47 | 0.45 | 0.015 | 26 | <0.005 | 0.044 | 0.0016 | 0.0044 | 0.0288 | 1.321 | 0.109 | 0.004 | 0.0705 | <0.04 | 0.0088 | 0.004 | 0.0025 | 0.0813 | <0.009 | 0.0005 | <0.02 | 1.5 | N/S | N/S | N/S
2001-11-14 | 7.3 | 104 | 81 | 643 | 148 | 17.5 | 10.99 | <0.002 | 0.04 | 2.89 | N/S | N/S | N/S | N/S | 100 | N/S | N/S | 0.015 | N/S | <0.005 | 0.0459 | 0.0025 | 0.0038 | 0.0381 | 1.547 | N/S | 0.009 | 0.0715 | N/S | 0.0093 | 0.008 | 0.0038 | 0.0987 | N/S | N/S | N/S | N/S | N/S | N/S | N/S
2001-11-15 | 7.2 | 113 | 94 | 637 | 128 | 18.8 | 12.16 | 0.55 | 0.03 | 3.31 | N/S | N/S | N/S | N/S | 119 | N/S | N/S | 0.016 | N/S | <0.005 | 0.0291 | 0.0014 | <0.0005 | 0.0103 | 0.267 | N/S | <0.003 | 0.0316 | N/S | 0.0046 | <0.002 | 0.0008 | 0.0704 | N/S | N/S | N/S | N/S | N/S | N/S | N/S
2001-11-16 | 7.1 | 134 | 83 | 620 | 158 | 18.6 | 11.59 | <0.002 | 0.05 | 3.24 | N/S | N/S | N/S | N/S | 144 | N/S | N/S | 0.021 | N/S | 0.006 | 0.0143 | 0.0019 | <0.0005 | 0.0094 | 0.253 | N/S | 0.009 | 0.0132 | N/S | 0.0092 | 0.005 | 0.0006 | 0.0503 | N/S | N/S | N/S | N/S | N/S | N/S | N/S
2001-11-17 | 7.2 | 125 | 84 | 584 | 94 | 19.7 | 12.59 | <0.002 | 0.03 | 3.31 | N/S | N/S | N/S | N/S | 140 | N/S | N/S | 0.025 | N/S | <0.005 | 0.0379 | 0.002 | 0.0016 | 0.0433 | 0.831 | N/S | 0.011 | 0.0575 | N/S | 0.0247 | 0.009 | 0.0024 | 0.0855 | N/S | N/S | N/S | N/S | N/S | N/S | N/S
2001-11-18 | 7.2 | 130 | 102 | 577 | 98 | 20 | 13.61 | 0.01 | <0.03 | 3.29 | N/S | N/S | N/S | N/S | 138 | N/S | N/S | 0.015 | N/S | <0.005 | 0.0391 | 0.0021 | <0.0005 | 0.0348 | 0.934 | N/S | 0.01 | 0.0605 | N/S | 0.0074 | 0.005 | 0.0019 | 0.0889 | N/S | N/S | N/S | N/S | N/S | N/S | N/S
2001-11-19 | 7.3 | 131 | 86 | 621 | 164 | 17.6 | 10.35 | <0.002 | 0.04 | 3.1 | N/S | N/S | N/S | 34.2 | 135 | N/S | N/S | 0.018 | N/S | <0.005 | 0.05 | 0.0021 | 0.0059 | 0.0416 | 1.795 | N/S | 0.018 | 0.0712 | N/S | 0.009 | <0.002 | 0.0039 | 0.1249 | N/S | N/S | N/S | N/S | N/S | N/S | N/S
2001-11-20 | 7.4 | 121 | 73 | 584 | 104 | 19.3 | 12.7 | 0.34 | 0.56 | 3.13 | 1.35 | 133 | 1.16 | N/S | 121 | 47 | 0.57 | 0.016 | 18 | <0.005 | 0.0427 | 0.0022 | 0.0014 | 0.0336 | 1.026 | 0.129 | 0.013 | 0.0541 | 0.08 | 0.0087 | <0.002 | 0.0041 | 0.0864 | <0.009 | 0.0008 | <0.02 | <1 | N/S | N/S | N/S
2001-11-21 | 7.3 | 109 | 100 | 587 | 116 | 18.1 | 12.02 | 0.01 | 0.03 | 3.07 | N/S | N/S | N/S | N/S | 115 | N/S | N/S | 0.018 | N/S | <0.005 | 0.0422 | 0.0019 | 0.0033 | 0.043 | 1.134 | N/S | 0.009 | 0.053 | N/S | 0.0115 | 0.013 | 0.0048 | 0.0846 | N/S | N/S | N/S | N/S | N/S | N/S | N/S
2001-11-22 | 7.1 | 125 | 103 | 585 | 132 | 18.3 | 14.29 | 0.55 | 0.14 | 3.06 | N/S | N/S | N/S | N/S | 111 | N/S | N/S | 0.013 | N/S | <0.005 | 0.042 | 0.0017 | 0.0034 | 0.0372 | 1.171 | N/S | 0.011 | 0.0535 | N/S | 0.0048 | 0.011 | 0.0018 | 0.078 | N/S | N/S | N/S | N/S | N/S | N/S | N/S
2001-11-23 | 7.2 | 135 | 99 | 582 | 116 | 22.9 | 14.64 | <0.002 | 0.06 | 3.6 | N/S | N/S | N/S | N/S | 157 | N/S | N/S | 0.013 | N/S | <0.005 | 0.0453 | 0.0017 | 0.0008 | 0.042 | 1.017 | N/S | 0.011 | 0.0672 | N/S | 0.0041 | 0.008 | 0.0028 | 0.0832 | N/S | N/S | N/S | N/S | N/S | N/S | N/S
2001-11-24 | 7.4 | 135 | 89 | 516 | 164 | 22.7 | 12.99 | 0.03 | 0.05 | 3.71 | N/S | N/S | N/S | N/S | 122 | N/S | N/S | 0.018 | N/S | <0.005 | 0.0482 | 0.0019 | 0.0048 | 0.0461 | 1.619 | N/S | 0.018 | 0.0677 | N/S | 0.0055 | 0.005 | 0.0029 | 0.1144 | N/S | N/S | N/S | N/S | N/S | N/S | N/S
2001-11-25 | 7.3 | 106 | 73 | 601 | 116 | 16.7 | 9.24 | 0.18 | 1.34 | 2.58 | N/S | N/S | N/S | N/S | 126 | N/S | N/S | 0.016 | N/S | <0.005 | 0.0397 | 0.0024 | 0.0011 | 0.0323 | 1.167 | N/S | 0.015 | 0.0564 | N/S | 0.0038 | <0.002 | 0.0021 | 0.092 | N/S | N/S | N/S | N/S | N/S | N/S | N/S
2001-11-26 | 7.4 | 113 | 81 | 557 | 84 | 18.2 | 11.4 | 0.4 | 0.05 | 2.84 | N/S | N/S | N/S | 40 | 124 | N/S | N/S | 0.017 | N/S | <0.005 | 0.0367 | 0.0016 | <0.0005 | 0.0259 | 0.594 | N/S | 0.008 | 0.0442 | N/S | 0.006 | 0.004 | 0.0031 | 0.0732 | N/S | N/S | N/S | N/S | N/S | N/S | N/S
2001-11-27 | 7.3 | 114 | 87 | 557 | 92 | 20.3 | 12.24 | 0.39 | 0.05 | 2.99 | 1.51 | 108 | 0.9 | N/S | 129 | 44 | 0.37 | 0.02 | 30 | <0.005 | 0.0387 | 0.0021 | 0.0015 | 0.0462 | 0.881 | 0.133 | 0.013 | 0.049 | 0.07 | 0.0085 | 0.006 | 0.0054 | 0.0778 | <0.009 | 0.0004 | <0.02 | <1 | N/S | N/S | N/S
2001-11-28 | 7.2 | 105 | 76 | 577 | 92 | 20.5 | 11.63 | 0.01 | 0.03 | 3.37 | N/S | N/S | N/S | N/S | 117 | N/S | N/S | 0.019 | N/S | <0.005 | 0.0374 | 0.002 | 0.0024 | 0.0295 | 0.824 | N/S | 0.01 | 0.0519 | N/S | 0.008 | 0.01 | 0.0043 | 0.0822 | N/S | N/S | N/S | N/S | N/S | N/S | N/S
2001-11-29 | 7.2 | 100 | 76 | 538 | 124 | 17.9 | 10.04 | 0.12 | 1.03 | 3.11 | N/S | N/S | N/S | N/S | 84 | N/S | N/S | 0.017 | N/S | <0.005 | 0.0372 | 0.002 | 0.0032 | 0.0348 | 0.926 | N/S | 0.017 | 0.05 | N/S | 0.0067 | 0.018 | 0.0039 | 0.0886 | N/S | N/S | N/S | N/S | N/S | N/S | N/S
2001-11-30 | 7.2 | 110 | 80 | 522 | 132 | 14.2 | 7.08 | <0.002 | 0.03 | 2.41 | N/S | N/S | N/S | N/S | 100 | N/S | N/S | 0.009 | N/S | <0.005 | 0.0419 | 0.0017 | 0.007 | 0.0406 | 1.143 | N/S | 0.012 | 0.0513 | N/S | 0.0084 | <0.002 | 0.0034 | 0.089 | N/S | N/S | N/S | N/S | N/S | N/S | N/S
2001-12-01 | 7.3 | 76 | 59 | 569 | 72 | 16.9 | 9.66 | <0.002 | 0.04 | 2.62 | N/S | N/S | N/S | N/S | 83 | N/S | N/S | 0.008 | N/S | <0.005 | 0.0384 | 0.0018 | <0.0005 | 0.0257 | 0.604 | N/S | 0.008 | 0.0524 | N/S | 0.0072 | 0.008 | 0.0018 | 0.0673 | N/S | N/S | N/S | N/S | N/S | N/S | N/S
2001-12-02 | 7.4 | 83 | 62 | 569 | 60 | 17.4 | 10.93 | 0.65 | 0.2 | 2.67 | N/S | N/S | N/S | N/S | 89 | N/S | N/S | 0.009 | N/S | <0.005 | 0.0374 | 0.0013 | <0.0005 | 0.0257 | 0.663 | N/S | 0.01 | 0.0477 | N/S | 0.0031 | 0.004 | 0.0022 | 0.0692 | N/S | N/S | N/S | N/S | N/S | N/S | N/S
2001-12-03 | 7.3 | 134 | 101 | 974 | 452 | 23.3 | 10.95 | <0.002 | 0.03 | 4.83 | N/S | N/S | N/S | 31.6 | 108 | N/S | N/S | 0.017 | N/S | 0.014 | 0.1641 | 0.0042 | 0.0294 | 0.1367 | 7.58 | N/S | 0.073 | 0.2418 | N/S | 0.0349 | <0.002 | 0.0055 | 0.4976 | N/S | N/S | N/S | N/S | N/S | N/S | N/S
2001-12-04 | 7.3 | 105 | 70 | 609 | 116 | 21.7 | 12.12 | 0.27 | 0.43 | 3.34 | 1.59 | 136 | 0.95 | N/S | 151 | 48 | 0.44 | 0.015 | 15 | 0.009 | 0.0733 | 0.0017 | 0.0026 | 0.0571 | 1.417 | 0.175 | 0.015 | 0.0817 | <0.04 | 0.0111 | <0.002 | 0.0077 | 0.1339 | 0.02 | 0.0001 | <0.02 | <1 | N/S | N/S | N/S
2001-12-05 | 7.3 | 117 | 89 | 602 | 92 | 21.6 | 12.39 | <0.002 | 0.03 | 3.5 | N/S | N/S | N/S | N/S | 115 | N/S | N/S | 0.018 | N/S | 0.007 | 0.0435 | 0.0021 | 0.0012 | 0.0377 | 0.888 | N/S | 0.01 | 0.0482 | N/S | 0.0071 | 0.005 | 0.0043 | 0.131 | N/S | N/S | N/S | N/S | N/S | N/S | N/S
2001-12-06 | 7.2 | 130 | 89 | 612 | 124 | 23.4 | 13.87 | 0.01 | <0.03 | 3.82 | N/S | N/S | N/S | N/S | 143 | N/S | N/S | 0.02 | N/S | <0.005 | 0.0796 | 0.0024 | 0.0232 | 0.104 | 2.957 | N/S | 0.018 | 0.0772 | N/S | 0.0325 | 0.01 | 0.0093 | 0.1795 | N/S | N/S | N/S | N/S | N/S | N/S | N/S
2001-12-07 | 7.2 | 129 | 95 | 591 | 104 | 20.3 | 11.18 | 0.01 | 0.05 | 3.06 | N/S | N/S | N/S | N/S | 140 | N/S | N/S | 0.015 | N/S | 0.014 | 0.0491 | 0.0019 | 0.0094 | 0.0434 | 1.145 | N/S | 0.009 | 0.0746 | N/S | 0.0113 | 0.008 | 0.0049 | 0.0914 | N/S | N/S | N/S | N/S | N/S | N/S | N/S
2001-12-08 | 7.3 | 128 | 102 | 609 | 114 | 22.3 | 13.04 | 0.04 | 0.03 | 3.64 | N/S | N/S | N/S | N/S | 129 | N/S | N/S | 0.026 | N/S | 0.013 | 0.0438 | 0.0022 | 0.1284 | 0.0772 | 2.964 | N/S | 0.005 | 0.0936 | N/S | 0.0886 | <0.002 | 0.0017 | 0.3089 | N/S | N/S | N/S | N/S | N/S | N/S | N/S
2001-12-09 | 7.4 | 118 | 94 | 570 | 88 | 21.7 | 12.47 | <0.002 | <0.03 | 3.2 | N/S | N/S | N/S | N/S | 127 | N/S | N/S | 0.014 | N/S | 0.009 | 0.0358 | 0.0015 | 0.086 | 0.1045 | 0.718 | N/S | <0.003 | 0.0571 | N/S | 0.2241 | <0.002 | 0.0012 | 0.4574 | N/S | N/S | N/S | N/S | N/S | N/S | N/S
2001-12-10 | 7.3 | 151 | 101 | 617 | 142 | 25.7 | 12.04 | 0.01 | 0.05 | 4.88 | N/S | N/S | N/S | 28 | 140 | N/S | N/S | 0.016 | N/S | <0.005 | 0.0449 | 0.0009 | 0.012 | 0.0684 | 0.976 | N/S | 0.009 | 0.0558 | N/S | 0.0287 | <0.002 | 0.004 | 0.1393 | N/S | N/S | N/S | N/S | N/S | N/S | N/S
2001-12-11 | 7.3 | 106 | 89 | 587 | 40 | 22.9 | 12.73 | <0.002 | 0.25 | 3.53 | 2.03 | 113 | 1.29 | N/S | 123 | 52 | 0.24 | 0.017 | 32 | <0.005 | 0.0416 | 0.0011 | 0.0035 | 0.0421 | 0.853 | 0.118 | 0.008 | 0.1061 | 0.06 | 0.0104 | <0.002 | 0.0046 | 0.0848 | 0.011 | <0.0001 | <0.02 | 1.3 | N/S | N/S | N/S
2001-12-12 | 7.2 | 138 | 106 | 624 | 160 | 21 | 12.78 | 0.01 | 0.04 | 3.19 | N/S | N/S | N/S | N/S | 130 | N/S | N/S | 0.018 | N/S | 0.018 | 0.05 | 0.0023 | 0.0046 | 0.0434 | 1.307 | N/S | 0.012 | 0.0761 | N/S | 0.0237 | 0.017 | 0.0042 | 0.113 | N/S | N/S | N/S | N/S | N/S | N/S | N/S
2001-12-13 | 7.1 | 106 | 74 | 559 | 144 | 17.7 | 8.89 | 0.01 | <0.03 | 3.44 | N/S | N/S | N/S | N/S | 100 | N/S | N/S | 0.011 | N/S | 0.007 | 0.0528 | 0.0021 | 0.008 | 0.0472 | 1.684 | N/S | 0.019 | 0.1676 | N/S | 0.0283 | 0.011 | 0.0033 | 0.1266 | N/S | N/S | N/S | N/S | N/S | N/S | N/S
2001-12-14 | 7.2 | 110 | 91 | 554 | 112 | 17.2 | 7.93 | 0.05 | <0.03 | 2.92 | N/S | N/S | N/S | N/S | 118 | N/S | N/S | 0.015 | N/S | 0.012 | 0.0394 | 0.0023 | 0.004 | 0.0433 | 1.188 | N/S | 0.013 | 0.0561 | N/S | 0.0162 | 0.013 | 0.0033 | 0.0975 | N/S | N/S | N/S | N/S | N/S | N/S | N/S
2001-12-15 | 7.4 | 101 | 73 | 564 | 90 | 20.6 | 16.58 | 0.01 | 0.03 | 3.01 | N/S | N/S | N/S | N/S | 129 | N/S | N/S | 0.016 | N/S | 0.007 | 0.0395 | 0.0014 | 0.0037 | 0.0345 | 0.826 | N/S | 0.011 | 0.049 | N/S | 0.0062 | 0.01 | 0.0018 | 0.0734 | N/S | N/S | N/S | N/S | N/S | N/S | N/S
2001-12-16 | 7.4 | 105 | 76 | 554 | 88 | 19.6 | 10.39 | 0.39 | 0.7 | 3.03 | N/S | N/S | N/S | N/S | 114 | N/S | N/S | 0.012 | N/S | 0.014 | 0.0377 | 0.0015 | <0.0005 | 0.0328 | 0.717 | N/S | 0.008 | 0.0932 | N/S | 0.0036 | 0.007 | 0.0009 | 0.0692 | N/S | N/S | N/S | N/S | N/S | N/S | N/S
2001-12-17 | 7.3 | 120 | 79 | 554 | 108 | 17.8 | 8.5 | 0.01 | 0.03 | 3.02 | N/S | N/S | N/S | 29.4 | 126 | N/S | N/S | 0.019 | N/S | 0.018 | 0.0427 | 0.0027 | 0.0038 | 0.0358 | 0.986 | N/S | 0.017 | 0.0636 | N/S | 0.0174 | <0.002 | 0.0042 | 0.0953 | N/S | N/S | N/S | N/S | N/S | N/S | N/S
2001-12-18 | 7.4 | 108 | 73 | 575 | 88 | 20.3 | 10.64 | 0.17 | 1.07 | 3.86 | 1.99 | 119 | 1.21 | N/S | 116 | 44 | 0.33 | 0.014 | 15 | 0.056 | 0.0771 | 0.0401 | 0.0736 | 0.1032 | 1.184 | 0.149 | 0.084 | 0.0964 | 0.13 | 0.05 | 0.044 | 0.0085 | 0.1629 | 0.043 | 0.0076 | <0.02 | <1 | N/S | N/S | N/S
2001-12-19 | 7.3 | 90 | 63 | 558 | 106 | 18 | 9.26 | <0.002 | 0.03 | 3.56 | N/S | N/S | N/S | N/S | 122 | N/S | N/S | 0.014 | N/S | 0.012 | 0.0452 | 0.0018 | 0.0029 | 0.0454 | 1.274 | N/S | 0.012 | 0.0624 | N/S | 0.0107 | 0.003 | 0.0061 | 0.0964 | N/S | N/S | N/S | N/S | N/S | N/S | N/S
2001-12-20 | 7.3 | 81 | 61 | 559 | 66 | 13.5 | 9.66 | 0.01 | <0.03 | 2 | N/S | N/S | N/S | N/S | 88 | N/S | N/S | 0.011 | N/S | 0.019 | 0.0345 | 0.0017 | 0.0037 | 0.0247 | 0.923 | N/S | 0.009 | 0.049 | N/S | 0.0068 | 0.01 | 0.005 | 0.0591 | N/S | N/S | N/S | N/S | S/X | S/X | S/X
2001-12-21 | 7.5 | 109 | 83 | 568 | 92 | 16.2 | 9.77 | 0.11 | 0.03 | 2.99 | N/S | N/S | N/S | N/S | 130 | N/S | N/S | 0.015 | N/S | 0.007 | 0.0416 | 0.0022 | 0.0108 | 0.0371 | 0.867 | N/S | 0.01 | 0.0544 | N/S | 0.006 | 0.004 | 0.0032 | 0.0719 | N/S | N/S | N/S | N/S | N/S | N/S | N/S
2001-12-22 | 7.2 | 110 | 98 | 578 | 90 | 18.9 | 10.07 | 0.03 | 0.03 | 3.04 | N/S | N/S | N/S | N/S | 132 | N/S | N/S | 0.018 | N/S | 0.023 | 0.0386 | 0.0017 | <0.0005 | 0.0342 | 0.783 | N/S | 0.01 | 0.0632 | N/S | 0.0043 | 0.012 | 0.0025 | 0.073 | N/S | N/S | N/S | N/S | N/S | N/S | N/S
2001-12-23 | 7.4 | 113 | 87 | 550 | 78 | 17.3 | 8.59 | 0.25 | 1.06 | 2.66 | N/S | N/S | N/S | N/S | 131 | N/S | N/S | 0.01 | N/S | 0.015 | 0.035 | 0.0019 | <0.0005 | 0.0231 | 0.716 | N/S | 0.01 | 0.0424 | N/S | 0.0052 | 0.012 | 0.0016 | 0.0641 | N/S | N/S | N/S | N/S | N/S | N/S | N/S
2001-12-24 | 7.4 | 106 | 78 | 577 | 108 | 19.4 | 10.33 | <0.002 | 0.03 | 3.13 | N/S | N/S | N/S | 39.4 | 144 | N/S | N/S | 0.01 | N/S | 0.023 | 0.0282 | 0.0015 | <0.0005 | 0.0075 | 0.127 | N/S | 0.003 | 0.0136 | N/S | 0.005 | 0.011 | 0.0011 | 0.0491 | N/S | N/S | N/S | N/S | N/S | N/S | N/S
2001-12-25 | 7.4 | 91 | 70 | 543 | 90 | 22.6 | 11.81 | 0.01 | <0.03 | 3.52 | 1.51 | 117 | 0.97 | N/S | 111 | N/S | N/S | 0.013 | 18 | 0.025 | 0.0267 | 0.0015 | <0.0005 | 0.0071 | 0.11 | 0.091 | 0.005 | 0.01 | 0.09 | 0.0039 | <0.002 | 0.0006 | 0.0477 | <0.009 | <0.0001 | <0.02 | N/S | N/S | N/S | N/S
2001-12-26 | 7.4 | 79 | 65 | 575 | 100 | 21.8 | 13.51 | <0.002 | 0.03 | 3.35 | N/S | N/S | N/S | N/S | 102 | 40 | 0.09 | 0.015 | N/S | 0.007 | 0.0433 | 0.0013 | 0.0011 | 0.044 | 0.935 | N/S | 0.005 | 0.054 | N/S | 0.0042 | <0.002 | 0.0029 | 0.0728 | N/S | N/S | N/S | <1 | N/S | N/S | N/S
2001-12-27 | 7.2 | 94 | 67 | 559 | 88 | 22.4 | 11.74 | 0.24 | 1 | 3.37 | N/S | N/S | N/S | N/S | 76 | N/S | N/S | 0.023 | N/S | 0.019 | 0.0435 | 0.0014 | 0.0037 | 0.0353 | 0.979 | N/S | 0.009 | 0.0549 | N/S | 0.0093 | <0.002 | 0.0031 | 0.0809 | N/S | N/S | N/S | N/S | N/S | N/S | N/S
2001-12-28 | 7.3 | 133 | 104 | 587 | 124 | 24.6 | 12.22 | 0.01 | 0.03 | 3.88 | N/S | N/S | N/S | N/S | 106 | N/S | N/S | 0.016 | N/S | 0.009 | 0.0372 | 0.0019 | 0.0051 | 0.0311 | 0.917 | N/S | 0.014 | 0.0489 | N/S | 0.0102 | 0.008 | 0.0026 | 0.0853 | N/S | N/S | N/S | N/S | N/S | N/S | N/S
2001-12-29 | 7.3 | 117 | 87 | 560 | 102 | 22 | 11.75 | <0.002 | 0.04 | 3.4 | N/S | N/S | N/S | N/S | 133 | N/S | N/S | 0.015 | N/S | 0.011 | 0.0468 | 0.0024 | 0.0063 | 0.0401 | 1.101 | N/S | 0.012 | 0.0525 | N/S | 0.006 | 0.008 | 0.0038 | 0.0949 | N/S | N/S | N/S | N/S | N/S | N/S | N/S
2001-12-30 | 7.3 | 133 | 93 | 550 | 98 | 22.8 | 11.41 | <0.002 | <0.03 | 3.81 | N/S | N/S | N/S | N/S | 94 | N/S | N/S | 0.01 | N/S | 0.008 | 0.0397 | 0.0018 | <0.0005 | 0.0397 | 0.733 | N/S | 0.012 | 0.0534 | N/S | 0.0045 | 0.007 | 0.0009 | 0.077 | N/S | N/S | N/S | N/S | N/S | N/S | N/S
2001-12-31 | 7.4 | 112 | 74 | 537 | 92 | 22.5 | 12.43 | 0.01 | <0.03 | 3.18 | 1.52 | N/S | N/S | 35.8 | 144 | N/S | N/S | 0.012 | N/S | 0.015 | 0.0496 | 0.0023 | 0.0015 | 0.0479 | 1.028 | N/S | 0.013 | 0.0686 | N/S | 0.0081 | 0.002 | 0.0027 | 0.0959 | N/S | N/S | N/S | N/S | N/S | N/S | N/S
MDL |  | 2 | 2 | 6 | 2 | 0.2 | 0.02 | 0.002 | 0.03 | 0.07 | 0.06 | 3 | 0.03 | 1.2 | 4 | 1 | 0.03 | 0.003 | 1 | 0.005 | 0.0002 | 0.0003 | 0.0005 | 0.002 | 0.008 | 0.007 | 0.003 | 0.0002 | 0.04 | 0.001 | 0.002 | 0.0004 | 0.002 | 0.009 | 0.0001 | 0.02 | 1
Observation | 365 | 364 | 363 | 363 | 364 | 364 | 244 | 364 | 364 | 364 | 53 | 52 | 52 | 53 | 364 | 52 | 52 | 364 | 52 | 364 | 364 | 364 | 364 | 364 | 364 | 51 | 364 | 364 | 52 | 364 | 364 | 364 | 364 | 52 | 52 | 52 | 52
Minimum | 7 | 36 | 24 | 462 | 20 | 3.8 | 1.11 | <0.002 | <0.03 | 0.65 | <0.06 | 88 | 0.49 | 12 | 40 | 39 | <0.03 | 0.005 | 7 | <0.005 | 0.0143 | <0.0003 | <0.0005 | 0.0071 | 0.11 | 0.027 | <0.003 | 0.01 | <0.04 | 0.001 | <0.002 | <0.0004 | 0.0418 | <0.009 | <0.0001 | <0.02 | <1
Mean | 7.3 | 113 | 76 | 736 | 152 | 18.4 | 9.26 | <0.190 | <0.59 | 3.07 | <1.34 | 161 | 1 | 26.8 | 110 | 56 | <0.83 | 0.016 | 17 | <0.020 | 0.0573 | <0.0012 | <0.0071 | 0.0523 | 1.679 | 0.134 | <0.014 | 0.0712 | <0.14 | 0.0116 | <0.002 | <0.0043 | 0.1144 | <0.009 | <0.0002 | <0.02 | <1
Maximum | 7.9 | 1713 | 734 | 2162 | 6790 | 72.9 | 18.75 | 1.16 | 3.42 | 28.59 | 3.25 | 391 | 1.29 | 42.4 | 248 | 220 | 6.4 | 0.033 | 42 | 0.056 | 0.9937 | 0.0401 | 0.2269 | 1.1826 | 62.45 | 2.468 | 0.42 | 1.3209 | 4.08 | 0.2241 | 0.044 | 0.0746 | 2.1763 | 0.043 | 0.0076 | 0.039 | 3
Std Dev | 0.1 | 89 | 39 | 180 | 356 | 5.3 | 2.89 | 0.19 | 0.65 | 1.6 | 0.58 | 56 | 0.15 | 7.1 | 32 | 27 | 1.85 | 0.005 | 7 | 0.01 | 0.0532 | 0.0023 | 0.0156 | 0.0686 | 3.413 | 0.335 | 0.027 | 0.073 | 0.57 | 0.0155 | 0.005 | 0.0051 | 0.1261 | 0.007 | 0.0011 | 0.008 | 0.8

## North Side Raw 2002
|  | BOD5 | CBOD5 | TS | SS | TKN | NH3-N | NO2-N | NO3-N | P-TOT | P-SOL | Cl | F | FOG | SO4 | CN (COMP) | Phenol-Man | As | Ba | Cd | Cr_Tot | Cu | Fe_Tot | Pb | Mn | Hg | Ni | Se | Ag | Zn | Sb | Be | Tl | Cr_+6 | Ca | Mg | Hardness | As_Sol | Ba_Sol | Cd_Sol | Cr_Sol | Cu_Sol | Fe_Sol | Pb_Sol | Mn_Sol | Hg_Sol | Ni_Sol | Se_Sol | Ag_Sol | Zn_Sol | Sb_Sol | Be_Sol | Tl_Sol
Date | pH | mg/L | mg/L | mg/L | mg/L | mg/L | mg/L | mg/L | mg/L | mg/L | mg/L | mg/L | mg/L | mg/L | mg/L | mg/L | ug/L | mg/L | mg/L | mg/L | mg/L | mg/L | mg/L | mg/L | mg/L | ug/l | mg/L | mg/L | mg/L | mg/L | mg/L | mg/L | mg/L | ug/L | mg/L | mg/L | mg/L CaCO3 | mg/L | mg/L | mg/L | mg/L | mg/L | mg/L | mg/L | mg/L | ug/l | mg/L | mg/L | mg/L | mg/L | mg/L | mg/L | mg/L
2002-01-01 | 7.4 | 108 | 77 | 516 | 78 | 22.72 | 13.05 | 0.01 | <0.03 | 2.72 | 1.77 | 103 | 0.97 |  | N/S | 0.014 | 20 | 0.012 | 0.0345 | 0.0018 | <0.0006 | 0.028 | 0.771 | 0.007 | 0.0431 | <0.08 | 0.007 | <0.003 | 0.0019 | 0.0631 | <0.009 | 0.0002 | <0.03 |  | N/S | N/S | N/S | 0.028 | 0.0184 | <0.0003 | <0.002 | 0.006 | 0.145 | 0.002 | 0.0316 | <0.04 | 0.002 | 0.027 | <0.0003 | 0.016 | <0.004 | <0.0002 | <0.02
2002-01-02 | 7.4 | 108 | 86 | 517 | 74 | 31.05 | 12.6 | 0.01 | <0.03 | 5.23 |  | N/S | N/S |  | 50 | 0.015 | N/S | 0.007 | 0.0327 | 0.0019 | <0.0006 | 0.0336 | 0.663 | 0.01 | 0.0404 |  | 0.0062 | 0.005 | 0.0026 | 0.084 |  |  |  | 1 | N/S | N/S | N/S | N/S | N/S | N/S | N/S | N/S | N/S | N/S | N/S | N/S | N/S | N/S | N/S | N/S | N/S | N/S | N/S
2002-01-03 | 7.3 | 128 | 104 | 554 | 96 | 22.75 | 13.2 | 0.6 | <0.03 | 3.65 |  | N/S | N/S |  | N/S | 0.021 | N/S | 0.018 | 0.0376 | 0.0022 | 0.0057 | 0.048 | 0.968 | 0.012 | 0.0518 |  | 0.0168 | 0.012 | 0.004 | 0.0985 |  |  |  |  | N/S | N/S | N/S | N/S | N/S | N/S | N/S | N/S | N/S | N/S | N/S | N/S | N/S | N/S | N/S | N/S | N/S | N/S | N/S
2002-01-04 | 7.3 | 127 | 92 | 580 | 126 | 24.15 | 11.98 | <0.01 | <0.03 | 5.35 |  | N/S | N/S |  | N/S | 0.015 | N/S | <0.004 | 0.0403 | 0.0022 | 0.0104 | 0.0498 | 1.041 | 0.01 | 0.0563 |  | 0.009 | 0.005 | 0.008 | 0.089 |  |  |  |  | N/S | N/S | N/S | N/S | N/S | N/S | N/S | N/S | N/S | N/S | N/S | N/S | N/S | N/S | N/S | N/S | N/S | N/S | N/S
2002-01-05 | 7.3 | 134 | 96 | 586 | 126 | 24.74 | 11.57 | <0.01 | <0.03 | 3.92 |  | N/S | N/S |  | N/S | 0.015 | N/S | <0.004 | 0.0436 | 0.0023 | 0.0089 | 0.0419 | 1.019 | 0.012 | 0.0905 |  | 0.0049 | 0.005 | 0.0028 | 0.09 |  |  |  |  | N/S | N/S | N/S | N/S | N/S | N/S | N/S | N/S | N/S | N/S | N/S | N/S | N/S | N/S | N/S | N/S | N/S | N/S | N/S
2002-01-06 | 7.3 | 122 | 95 | 540 | 92 | 23.36 | 11.68 | <0.01 | 0.04 | 3.55 |  | N/S | N/S |  | N/S | 0.014 | N/S | 0.005 | 0.0367 | 0.0025 | <0.0006 | 0.0385 | 0.815 | 0.01 | 0.0701 |  | <0.002 | 0.005 | 0.002 | 0.0743 |  |  |  |  | N/S | N/S | N/S | N/S | N/S | N/S | N/S | N/S | N/S | N/S | N/S | N/S | N/S | N/S | N/S | N/S | N/S | N/S | N/S
2002-01-07 | 7.3 | 168 | 130 | 597 | 150 | 28.95 | 12.1 | <0.01 | <0.03 | 3.95 |  | N/S | N/S | 30.1 | N/S | 0.019 | N/S | 0.01 | 0.0527 | 0.0017 | 0.0141 | 0.0712 | 1.204 | 0.009 | 0.0722 |  | 0.0098 | <0.003 | 0.0049 | 0.1086 |  |  |  |  | N/S | N/S | N/S | N/S | N/S | N/S | N/S | N/S | N/S | N/S | N/S | N/S | N/S | N/S | N/S | N/S | N/S | N/S | N/S
2002-01-08 | 7.3 | 139 | 97 | 585 | 152 | 29.56 | 12.61 | 0.01 | <0.03 | 4.01 | 1.57 | 96 | 1.02 |  | 57 | 0.019 | 34 | 0.007 | 0.0534 | 0.0021 | 0.0132 | 0.0631 | 1.159 | 0.009 | 0.0999 | 0.18 | 0.0184 | <0.003 | 0.0066 | 0.113 | 0.012 | <0.0002 | <0.03 | 1 | N/S | N/S | N/S | 0.017 | 0.0169 | <0.0003 | <0.002 | 0.001 | 0.152 | <0.002 | 0.0521 | <0.04 | 0.013 | 0.01 | <0.0003 | 0.02 | <0.004 | <0.0002 | <0.02
2002-01-09 | 7.3 | 131 | 94 | 559 | 116 | 23.65 | 12.14 | 0.01 | <0.03 | 4.23 |  | N/S | N/S |  | N/S | 0.016 | N/S | 0.006 | 0.0368 | 0.002 | 0.0091 | 0.0344 | 0.802 | 0.007 | 0.0529 |  | 0.0137 | <0.003 | 0.0051 | 0.0971 |  |  |  |  | N/S | N/S | N/S | N/S | N/S | N/S | N/S | N/S | N/S | N/S | N/S | N/S | N/S | N/S | N/S | N/S | N/S | N/S | N/S
2002-01-10 | 7.3 | 104 | 73 | 533 | 80 | 25.6 | 10.99 | 0.07 | <0.03 | 3.75 |  | N/S | N/S |  | N/S | 0.018 | N/S | 0.014 | 0.0365 | 0.002 | 0.0059 | 0.0331 | 0.756 | 0.004 | 0.0543 |  | 0.0121 | 0.012 | 0.0041 | 0.0852 |  |  |  |  | N/S | N/S | N/S | N/S | N/S | N/S | N/S | N/S | N/S | N/S | N/S | N/S | N/S | N/S | N/S | N/S | N/S | N/S | N/S
2002-01-11 | 7.2 | 136 | 91 | 577 | 144 | 20.07 | 12.38 | 0.05 | 0.17 | 4.02 |  | N/S | N/S |  | N/S | 0.016 | N/S | 0.005 | 0.0424 | 0.0015 | 0.0053 | 0.0407 | 0.767 | 0.028 | 0.0595 |  | 0.0107 | <0.003 | 0.0033 | 0.0927 |  |  |  |  | N/S | N/S | N/S | N/S | N/S | N/S | N/S | N/S | N/S | N/S | N/S | N/S | N/S | N/S | N/S | N/S | N/S | N/S | N/S
2002-01-12 | 7.3 | 117 | 89 | 553 | 102 | 22.51 | 11.6 | <0.01 | 0.04 | 4.12 |  | N/S | N/S |  | N/S | 0.016 | N/S | 0.009 | 0.0427 | 0.0015 | <0.0006 | 0.0404 | 0.743 | 0.009 | 0.082 |  | 0.0085 | <0.003 | 0.004 | 0.0938 |  |  |  |  | N/S | N/S | N/S | N/S | N/S | N/S | N/S | N/S | N/S | N/S | N/S | N/S | N/S | N/S | N/S | N/S | N/S | N/S | N/S
2002-01-13 | 7.3 | 127 | 88 | 534 | 106 | 22.56 | 11.77 | 0.05 | <0.03 | 3.92 |  | N/S | N/S |  | N/S | 0.014 | N/S | 0.018 | 0.0382 | 0.0012 | <0.0006 | 0.0368 | 0.683 | 0.008 | 0.0476 |  | 0.0034 | <0.003 | 0.0025 | 0.0779 |  |  |  |  | N/S | N/S | N/S | N/S | N/S | N/S | N/S | N/S | N/S | N/S | N/S | N/S | N/S | N/S | N/S | N/S | N/S | N/S | N/S
2002-01-14 | 7.3 | 132 | 95 | 566 | 110 | 20.94 | 12.04 | 0.33 | 0.04 | 3.28 |  | N/S | N/S | 34.2 | N/S | 0.017 | N/S | <0.004 | 0.0455 | <0.0002 | <0.0006 | 0.0475 | 0.981 | 0.003 | 0.0809 |  | 0.0094 | <0.003 | 0.0037 | 0.0923 |  |  |  |  | N/S | N/S | N/S | N/S | N/S | N/S | N/S | N/S | N/S | N/S | N/S | N/S | N/S | N/S | N/S | N/S | N/S | N/S | N/S
2002-01-15 | 7.3 | 116 | 97 | 570 | 122 | 23 | 12 | 0.15 | 1 | 4.04 | 1.84 | 107 | 0.94 |  | 52 | 0.023 | 32 | <0.004 | 0.0451 | <0.0002 | 0.0086 | 0.051 | 0.978 | 0.008 | 0.0553 | 0.2 | 0.0253 | <0.003 | 0.0054 | 0.1074 | <0.009 | <0.0002 | <0.03 | 1 | N/S | N/S | N/S | 0.016 | 0.0155 | <0.0003 | <0.002 | 0.002 | 0.12 | 0.003 | 0.0324 | 0.06 | 0.017 | 0.007 | 0.0006 | 0.027 | <0.004 | <0.0002 | <0.02
2002-01-16 | 7.2 | 151 | 116 | 986 | 170 | 24.77 | 12.78 | <0.01 | 0.03 | 5.06 |  | N/S | N/S |  | N/S | 0.021 | N/S | 0.005 | 0.0685 | 0.0016 | 0.0105 | 0.0734 | 1.674 | 0.013 | 0.0753 |  | 0.0133 | 0.007 | 0.0071 | 0.1416 |  |  |  |  | N/S | N/S | N/S | N/S | N/S | N/S | N/S | N/S | N/S | N/S | N/S | N/S | N/S | N/S | N/S | N/S | N/S | N/S | N/S
2002-01-17 | 7.1 | 118 | 93 | 889 | 144 | 22.26 | 12.58 | 0.12 | 0.75 | 4.63 |  | N/S | N/S |  | N/S | 0.017 | N/S | 0.005 | 0.0552 | 0.0015 | 0.007 | 0.0568 | 1.308 | 0.012 | 0.0916 |  | 0.0144 | 0.005 | 0.0045 | 0.1216 |  |  |  |  | N/S | N/S | N/S | N/S | N/S | N/S | N/S | N/S | N/S | N/S | N/S | N/S | N/S | N/S | N/S | N/S | N/S | N/S | N/S
2002-01-18 | 7.3 | 123 | 92 | 609 | 172 | 22.08 | 12.45 | <0.01 | <0.03 | 4.12 |  | N/S | N/S |  | N/S | 0.024 | N/S | 0.007 | 0.0425 | 0.0007 | 0.008 | 0.0545 | 0.929 | 0.007 | 0.0639 |  | 0.0121 | <0.003 | 0.005 | 0.0907 |  |  |  |  | N/S | N/S | N/S | N/S | N/S | N/S | N/S | N/S | N/S | N/S | N/S | N/S | N/S | N/S | N/S | N/S | N/S | N/S | N/S
2002-01-19 | 7.3 | 136 | 97 | 589 | 136 | 22.3 | 13.36 | 0.01 | <0.03 | 4.4 |  | N/S | N/S |  | N/S | 0.016 | N/S | 0.008 | 0.0496 | <0.0002 | 0.0051 | 0.0545 | 1.094 | 0.005 | 0.0638 |  | 0.0101 | <0.003 | 0.0052 | 0.117 |  |  |  |  | N/S | N/S | N/S | N/S | N/S | N/S | N/S | N/S | N/S | N/S | N/S | N/S | N/S | N/S | N/S | N/S | N/S | N/S | N/S
2002-01-20 | 7.4 | 125 | 88 | 542 | 108 | 19.57 | 13.87 | 0.45 | 0.27 | 3.09 |  | N/S | N/S |  | N/S | 0.015 | N/S | 0.008 | 0.0414 | <0.0002 | <0.0006 | 0.0409 | 0.75 | 0.009 | 0.052 |  | 0.0056 | <0.003 | 0.0033 | 0.0896 |  |  |  |  | N/S | N/S | N/S | N/S | N/S | N/S | N/S | N/S | N/S | N/S | N/S | N/S | N/S | N/S | N/S | N/S | N/S | N/S | N/S
2002-01-21 | 7.4 | 138 | 88 | 616 | 112 | 20.81 | 13.18 | <0.01 | <0.03 | 4.24 |  | N/S | N/S | 25.6 | N/S | 0.017 | N/S | 0.011 | 0.0452 | 0.0007 | 0.0098 | 0.0722 | 1.09 | 0.011 | 0.0564 |  | 0.0167 | 0.003 | 0.0038 | 0.1041 |  |  |  |  | N/S | N/S | N/S | N/S | N/S | N/S | N/S | N/S | N/S | N/S | N/S | N/S | N/S | N/S | N/S | N/S | N/S | N/S | N/S
2002-01-22 | 7.3 | 129 | 86 | 597 | 144 | 24.19 | 11.97 | 0.12 | 0.54 | 3.89 | 1.91 | 116 | 0.9 |  | 44 | 0.021 | 28 | <0.004 | 0.0453 | 0.001 | 0.0053 | 0.0538 | 0.925 | 0.009 | 0.0506 | <0.08 | 0.0426 | <0.003 | 0.0045 | 0.1048 | <0.009 | <0.0002 | <0.03 | 1 | N/S | N/S | N/S | 0.015 | 0.0187 | <0.0003 | <0.002 | 0.004 | 0.105 | 0.004 | 0.0309 | <0.04 | 0.033 | 0.016 | <0.0003 | 0.029 | <0.004 | <0.0002 | <0.02
2002-01-23 | 7.3 | 126 | 95 | 603 | 124 | 21.73 | 12.31 | 0.12 | 0.57 | 4.18 |  | N/S | N/S |  | N/S | 0.018 | N/S | 0.006 | 0.0484 | 0.0009 | 0.0073 | 0.0561 | 1.018 | 0.008 | 0.0562 |  | 0.0182 | <0.003 | 0.0054 | 0.1026 |  |  |  |  | N/S | N/S | N/S | N/S | N/S | N/S | N/S | N/S | N/S | N/S | N/S | N/S | N/S | N/S | N/S | N/S | N/S | N/S | N/S
2002-01-24 | 7.1 | 119 | 88 | 622 | 160 | 22.67 | 12.43 | 0.35 | 0.07 | 5.01 |  | N/S | N/S |  | N/S | 0.02 | N/S | 0.004 | 0.0537 | 0.0012 | 0.0087 | 0.058 | 1.161 | 0.016 | 0.0621 |  | 0.0184 | 0.003 | 0.006 | 0.1302 |  |  |  |  | N/S | N/S | N/S | N/S | N/S | N/S | N/S | N/S | N/S | N/S | N/S | N/S | N/S | N/S | N/S | N/S | N/S | N/S | N/S
2002-01-25 | 7.3 | 107 | 106 | 580 | 140 | 23.46 | 13.72 | <0.01 | <0.03 | 4.33 |  | N/S | N/S |  | N/S | 0.019 | N/S | 0.018 | 0.0526 | 0.0017 | 0.009 | 0.0557 | 1.056 | 0.013 | 0.063 |  | 0.066 | <0.003 | 0.0041 | 0.1074 |  |  |  |  | N/S | N/S | N/S | N/S | N/S | N/S | N/S | N/S | N/S | N/S | N/S | N/S | N/S | N/S | N/S | N/S | N/S | N/S | N/S
2002-01-26 | 7.3 | 180 | 121 | 632 | 164 | 22.65 | 12.7 | 0.01 | <0.03 | 4.44 |  | N/S | N/S |  | N/S | 0.044 | N/S | 0.006 | 0.0624 | 0.0015 | 0.0091 | 0.0632 | 1.454 | 0.015 | 0.0773 |  | 0.0219 | 0.008 | 0.0051 | 0.1375 |  |  |  |  | N/S | N/S | N/S | N/S | N/S | N/S | N/S | N/S | N/S | N/S | N/S | N/S | N/S | N/S | N/S | N/S | N/S | N/S | N/S
2002-01-27 | 7.3 | 136 | 94 | 551 | 120 | 21.84 | 13.8 | 0.44 | 0.05 | 3.76 |  | N/S | N/S |  | N/S | 0.015 | N/S | 0.01 | 0.0463 | 0.0014 | <0.0006 | 0.046 | 0.874 | 0.011 | 0.0548 |  | 0.0069 | 0.003 | 0.002 | 0.0946 |  |  |  |  | N/S | N/S | N/S | N/S | N/S | N/S | N/S | N/S | N/S | N/S | N/S | N/S | N/S | N/S | N/S | N/S | N/S | N/S | N/S
2002-01-28 | 7.4 | 134 | 128 | 565 | 132 | 21.15 | 13.35 | 0.2 | 0.1 | 3.97 |  | N/S | N/S | 27.2 | N/S | 0.02 | N/S | 0.005 | 0.043 | <0.0002 | 0.003 | 0.0489 | 0.855 | 0.011 | 0.0479 |  | 0.0098 | <0.003 | 0.0043 | 0.0976 |  |  |  |  | N/S | N/S | N/S | N/S | N/S | N/S | N/S | N/S | N/S | N/S | N/S | N/S | N/S | N/S | N/S | N/S | N/S | N/S | N/S
2002-01-29 | 7.4 | 135 | 93 | 574 | 136 | 22.16 | 12.24 | 0.12 | 0.51 | 4.29 | 1.69 | 104 | 0.96 |  | 33 | 0.014 | 11 | 0.005 | 0.0528 | 0.0006 | 0.0085 | 0.0567 | 0.998 | 0.024 | 0.0601 | <0.08 | 0.0137 | 0.009 | 0.0048 | 0.1139 | <0.009 | <0.0002 | <0.03 | 0 | N/S | N/S | N/S | 0.02 | 0.0173 | <0.0003 | <0.002 | 0.002 | 0.107 | 0.003 | 0.0338 | <0.04 | 0.007 | 0.02 | 0.0003 | 0.025 | <0.004 | <0.0002 | <0.02
2002-01-30 | 7.3 | 171 | 109 | 731 | 180 | 23.36 | 9.93 | <0.01 | <0.03 | 4.54 |  | N/S | N/S |  | N/S | 0.014 | N/S | 0.009 | 0.1051 | 0.0016 | 0.0229 | 0.0703 | 1.823 | 0.03 | 0.139 |  | 0.0483 | <0.003 | 0.0056 | 0.2515 |  |  |  |  | N/S | N/S | N/S | N/S | N/S | N/S | N/S | N/S | N/S | N/S | N/S | N/S | N/S | N/S | N/S | N/S | N/S | N/S | N/S
2002-01-31 | 7.2 | 201 | 120 | 3228 | 308 | 25.23 | 10.95 | 0.48 | <0.03 | 5.98 |  | N/S | N/S |  | N/S | 0.019 | N/S | 0.004 | 0.3354 | 0.0031 | 0.0807 | 0.4345 | 7.749 | 0.069 | 0.3585 |  | 0.0874 | <0.003 | 0.0201 | 0.6887 |  |  |  |  | N/S | N/S | N/S | N/S | N/S | N/S | N/S | N/S | N/S | N/S | N/S | N/S | N/S | N/S | N/S | N/S | N/S | N/S | N/S
2002-02-01 | 7.2 | 111 | 83 | 1805 | 196 | 13.46 | 7.42 | 0.3 | 0.16 | 2.93 |  | N/S | N/S |  | N/S | 0.013 | N/S | 0.014 | 0.0585 | <0.0002 | 0.008 | 0.0521 | 1.348 | 0.016 | 0.0583 |  | 0.0134 | <0.003 | 0.0028 | 0.1327 |  |  |  |  | N/S | N/S | N/S | N/S | N/S | N/S | N/S | N/S | N/S | N/S | N/S | N/S | N/S | N/S | N/S | N/S | N/S | N/S | N/S
2002-02-02 | 7.3 | 123 | 99 | 888 | 176 | 19.09 | 11.39 | 0.01 | 0.07 | 3.8 |  | N/S | N/S |  | N/S | 0.011 | N/S | 0.006 | 0.0761 | 0.0008 | 0.0071 | 0.081 | 1.637 | 0.012 | 0.0789 |  | 0.0124 | 0.003 | 0.0046 | 0.1272 |  |  |  |  | N/S | N/S | N/S | N/S | N/S | N/S | N/S | N/S | N/S | N/S | N/S | N/S | N/S | N/S | N/S | N/S | N/S | N/S | N/S
2002-02-03 | 7.3 | 124 | 96 | 758 | 124 | 18.99 | 12.16 | 0.71 | 0.16 | 3.62 |  | N/S | N/S |  | N/S | 0.009 | N/S | <0.004 | 0.0579 | <0.0002 | 0.0035 | 0.0597 | 1.116 | 0.006 | 0.0657 |  | 0.0074 | <0.003 | 0.0025 | 0.0975 |  |  |  |  | N/S | N/S | N/S | N/S | N/S | N/S | N/S | N/S | N/S | N/S | N/S | N/S | N/S | N/S | N/S | N/S | N/S | N/S | N/S
2002-02-04 | 7.4 | 127 | 95 | 746 | 116 | 19.49 | 11.65 | <0.01 | 0.07 | 3.41 |  | N/S | N/S | 25.9 | N/S | 0.011 | N/S | 0.012 | 0.0505 | 0.0007 | 0.0069 | 0.06 | 1.055 | 0.01 | 0.0555 |  | 0.0089 | <0.003 | 0.0033 | 0.1009 |  |  |  |  | N/S | N/S | N/S | N/S | N/S | N/S | N/S | N/S | N/S | N/S | N/S | N/S | N/S | N/S | N/S | N/S | N/S | N/S | N/S
2002-02-05 | 7.4 | 140 | 101 | 705 | 164 | 20.87 | 12.2 | 0.57 | <0.03 | 4.15 | 1.32 | 159 | 0.91 |  | 68 | 0.013 | 27 | 0.007 | 0.06 | 0.0007 | 0.008 | 0.0732 | 1.257 | 0.012 | 0.0647 | 0.19 | 0.014 | <0.003 | 0.0066 | 0.129 | <0.009 | <0.0002 | <0.03 | 0 | N/S | N/S | N/S | 0.017 | 0.0196 | <0.0003 | <0.002 | 0.002 | 0.209 | <0.002 | 0.0354 | 0.07/2 | 0.006 | 0.015 | <0.0003 | 0.023 | <0.004 | <0.0002 | <0.02
2002-02-06 | 7.3 | 146 | 94 | 723 | 156 | 20.81 | 11.89 | <0.01 | 0.03 | 4.66 |  | N/S | N/S |  | N/S | 0.012 | N/S | 0.013 | 0.0652 | 0.001 | 0.0152 | 0.0811 | 1.508 | 0.009 | 0.0693 |  | 0.0112 | 0.004 | 0.0055 | 0.1298 |  |  |  |  | N/S | N/S | N/S | N/S | N/S | N/S | N/S | N/S | N/S | N/S | N/S | N/S | N/S | N/S | N/S | N/S | N/S | N/S | N/S
2002-02-07 | 7.3 | 107 | 93 | 656 | 116 | 18.65 | 11.09 | 0.64 | <0.03 | 3.64 |  | N/S | N/S |  | N/S | 0.016 | N/S | 0.007 | 0.0557 | 0.0009 | 0.0183 | 0.0657 | 1.399 | 0.008 | 0.064 |  | 0.0111 | <0.003 | 0.0116 | 0.1186 |  |  |  |  | N/S | N/S | N/S | N/S | N/S | N/S | N/S | N/S | N/S | N/S | N/S | N/S | N/S | N/S | N/S | N/S | N/S | N/S | N/S
2002-02-08 | 7.3 | 102 | 75 | 695 | 136 | 20.55 | 9.77 | 0.12 | <0.03 | 4.23 |  | N/S | N/S |  | N/S | 0.019 | N/S | 0.004 | 0.0614 | 0.0012 | 0.0099 | 0.0705 | 1.372 | 0.017 | 0.0652 |  | 0.0152 | <0.003 | 0.0042 | 0.116 |  |  |  |  | N/S | N/S | N/S | N/S | N/S | N/S | N/S | N/S | N/S | N/S | N/S | N/S | N/S | N/S | N/S | N/S | N/S | N/S | N/S
2002-02-09 | 7.3 | 95 | 82 | 696 | 140 | 16.15 | 9.48 | 0.02 | <0.03 | 3.34 |  | N/S | N/S |  | N/S | 0.011 | N/S | 0.014 | 0.0555 | 0.0007 | 0.0031 | 0.057 | 1.179 | 0.013 | 0.0575 |  | 0.0109 | 0.008 | 0.0037 | 0.1062 |  |  |  |  | N/S | N/S | N/S | N/S | N/S | N/S | N/S | N/S | N/S | N/S | N/S | N/S | N/S | N/S | N/S | N/S | N/S | N/S | N/S
2002-02-10 | 7.4 | 106 | 72 | 836 | 148 | 13.79 | 7.72 | 0.18 | 1.68 | 2.54 |  | N/S | N/S |  | N/S | 0.011 | N/S | 0.011 | 0.0584 | 0.0009 | <0.0006 | 0.0544 | 1.398 | 0.016 | 0.0588 |  | 0.009 | <0.003 | 0.0017 | 0.1156 |  |  |  |  | N/S | N/S | N/S | N/S | N/S | N/S | N/S | N/S | N/S | N/S | N/S | N/S | N/S | N/S | N/S | N/S | N/S | N/S | N/S
2002-02-11 | 7.5 | 121 | 79 | 762 | 188 | 18.06 | 4.72 | 0.37 | <0.03 | 3.26 |  | N/S | N/S | 21 | N/S | 0.014 | N/S | 0.02 | 0.0553 | 0.0006 | 0.0036 | 0.0496 | 1.067 | 0.013 | 0.0662 |  | 0.0111 | <0.003 | 0.004 | 0.0941 |  |  |  |  | N/S | N/S | N/S | N/S | N/S | N/S | N/S | N/S | N/S | N/S | N/S | N/S | N/S | N/S | N/S | N/S | N/S | N/S | N/S
2002-02-12 | 7.3 | 120 | 95 | 768 | 156 | 22.01 | 6.27 | 0.54 | 0.13 | 4.08 | 1.3 | 165 | 0.86 |  | N/S | 0.023 | 12 | 0.014 | 0.0785 | 0.0067 | 0.0141 | 0.0953 | 1.727 | 0.011 | 0.0839 | 0.09 | 0.0151 | <0.003 | 0.008 | 0.1407 | <0.009 | <0.0002 | <0.03 |  | N/S | N/S | N/S | 0.011 | 0.022 | <0.0003 | <0.002 | 0.002 | 0.103 | <0.002 | 0.0398 | <0.04 | 0.007 | <0.004 | 0.0003 | 0.021 | <0.004 | <0.0002 | <0.02
2002-02-13 | 7.5 | 158 | 99 | 758 | 180 | 21.8 | 9.83 | 0.01 | 0.03 | 4.28 |  | N/S | N/S |  | 55 | 0.014 | N/S | 0.015 | 0.074 | 0.001 | 0.0102 | 0.0633 | 1.446 | 0.014 | 0.0806 |  | 0.0144 | <0.003 | 0.0068 | 0.1488 |  |  |  | 0 | N/S | N/S | N/S | N/S | N/S | N/S | N/S | N/S | N/S | N/S | N/S | N/S | N/S | N/S | N/S | N/S | N/S | N/S | N/S
2002-02-14 | 7.4 | 158 | 116 | 764 | 204 | 22.15 | 10.5 | <0.01 | <0.03 | 4.82 |  | N/S | N/S |  | N/S | 0.035 | N/S | 0.007 | 0.0903 | 0.0006 | 0.0173 | 0.1081 | 1.866 | 0.017 | 0.2462 |  | 0.017 | <0.003 | 0.0088 | 0.1832 |  |  |  |  | N/S | N/S | N/S | N/S | N/S | N/S | N/S | N/S | N/S | N/S | N/S | N/S | N/S | N/S | N/S | N/S | N/S | N/S | N/S
2002-02-15 | 7.4 | 143 | 119 | 764 | 220 | 25.45 | 12.94 | <0.01 | 0.03 | 5.07 |  | N/S | N/S |  | N/S | 0.013 | N/S | 0.022 | 0.0668 | 0.0012 | 0.0101 | 0.0597 | 1.348 | 0.016 | 0.1041 |  | 0.0149 | <0.003 | 0.0053 | 0.1233 |  |  |  |  | N/S | N/S | N/S | N/S | N/S | N/S | N/S | N/S | N/S | N/S | N/S | N/S | N/S | N/S | N/S | N/S | N/S | N/S | N/S
2002-02-16 | 7.3 | 197 | 124 | 741 | 176 | 22.18 | 12.03 | 0.01 | <0.03 | 4.22 |  | N/S | N/S |  | N/S | 0.018 | N/S | 0.008 | 0.0575 | 0.004 | 0.0042 | 0.0417 | 1.02 | 0.013 | 0.0821 |  | 0.0119 | <0.003 | 0.0035 | 0.1105 |  |  |  |  | N/S | N/S | N/S | N/S | N/S | N/S | N/S | N/S | N/S | N/S | N/S | N/S | N/S | N/S | N/S | N/S | N/S | N/S | N/S
2002-02-17 | 7.3 | 137 | 106 | 687 | 156 | 21.4 | 12.47 | 0.05 | 0.08 | 3.98 |  | N/S | N/S |  | N/S | 0.013 | N/S | 0.014 | 0.0574 | 0.0012 | <0.0006 | 0.0502 | 1.109 | 0.016 | 0.1367 |  | 0.0099 | <0.003 | 0.0028 | 0.1027 |  |  |  |  | N/S | N/S | N/S | N/S | N/S | N/S | N/S | N/S | N/S | N/S | N/S | N/S | N/S | N/S | N/S | N/S | N/S | N/S | N/S
2002-02-18 | 7.4 | 174 | 104 | 721 | 196 | 24.28 | 11.18 | 0.01 | <0.03 | 4.85 |  | N/S | N/S | 27.4 | N/S | 0.025 | N/S | 0.01 | 0.0628 | 0.0032 | 0.0061 | 0.077 | 1.283 | 0.012 | 0.0846 |  | 0.0116 | <0.003 | 0.0056 | 0.1228 |  |  |  |  | N/S | N/S | N/S | N/S | N/S | N/S | N/S | N/S | N/S | N/S | N/S | N/S | N/S | N/S | N/S | N/S | N/S | N/S | N/S
2002-02-19 | 7.5 | 225 | 135 | 970 | 560 | 25.33 | 8.2 | 0.01 | <0.03 | 5.41 | 1.81 | 181 | 1.1 |  | 46 | 0.022 | 27 | <0.004 | 0.1114 | 0.0057 | 0.0248 | 0.1258 | 4.092 | 0.044 | 0.1299 | 0.27 | 0.0215 | <0.003 | 0.0062 | 0.329 | <0.009 | <0.0002 | <0.03 | 0 | N/S | N/S | N/S | <0.004 | 0.0215 | <0.0003 | <0.002 | 0.002 | 0.151 | 0.005 | 0.0489 | N/R | 0.009 | 0.013 | 0.0005 | 0.021 | <0.004 | <0.0002 | <0.02
2002-02-20 | 7.3 | 78 | 62 | 584 | 24 | 10.87 | 4.7 | 0.29 | 0.07 | 1.64 |  | N/S | N/S |  | N/S | 0.013 | N/S | 0.012 | 0.0413 | 0.0022 | <0.0006 | 0.0349 | 1.195 | 0.013 | 0.0633 |  | 0.0095 | <0.003 | 0.0021 | 0.1005 |  |  |  |  | N/S | N/S | N/S | N/S | N/S | N/S | N/S | N/S | N/S | N/S | N/S | N/S | N/S | N/S | N/S | N/S | N/S | N/S | N/S
2002-02-21 | 7.5 | 101 | 77 | 724 | 132 | 15.64 | 7.37 | 0.04 | <0.03 | 2.78 |  | N/S | N/S |  | N/S | 0.021 | N/S | 0.011 | 0.0415 | 0.0019 | <0.0006 | 0.027 | 0.58 | 0.006 | 0.0503 |  | 0.0115 | <0.003 | 0.0025 | 0.0902 |  |  |  |  | N/S | N/S | N/S | N/S | N/S | N/S | N/S | N/S | N/S | N/S | N/S | N/S | N/S | N/S | N/S | N/S | N/S | N/S | N/S
2002-02-22 | 7.5 | 88 | 64 | 692 | 116 | 15.82 | 8.82 | <0.01 | 0.03 | 2.82 |  | N/S | N/S |  | N/S | 0.025 | N/S | 0.016 | 0.0448 | 0.0051 | 0.0034 | 0.0421 | 0.765 | 0.011 | 0.0717 |  | 0.0081 | <0.003 | 0.0027 | 0.0688 |  |  |  |  | N/S | N/S | N/S | N/S | N/S | N/S | N/S | N/S | N/S | N/S | N/S | N/S | N/S | N/S | N/S | N/S | N/S | N/S | N/S
2002-02-23 | 7.3 | 84 | 59 | 649 | 56 | 16.7 | 9.47 | 0.01 | <0.03 | 2.56 |  | N/S | N/S |  | N/S | 0.01 | N/S | 0.022 | 0.0636 | 0.0015 | <0.0006 | 0.0538 | 0.981 | 0.008 | 0.0902 |  | 0.0156 | <0.003 | 0.0028 | 0.1315 |  |  |  |  | N/S | N/S | N/S | N/S | N/S | N/S | N/S | N/S | N/S | N/S | N/S | N/S | N/S | N/S | N/S | N/S | N/S | N/S | N/S
2002-02-24 | 7.4 | 96 | 73 | 650 | 72 | 17.29 | 9.22 | 0.02 | <0.03 | 2.78 |  | N/S | N/S |  | N/S | 0.008 | N/S | 0.019 | 0.0454 | 0.0014 | <0.0006 | 0.0323 | 0.732 | 0.011 | 0.0832 |  | 0.0066 | <0.003 | 0.0022 | 0.0991 |  |  |  |  | N/S | N/S | N/S | N/S | N/S | N/S | N/S | N/S | N/S | N/S | N/S | N/S | N/S | N/S | N/S | N/S | N/S | N/S | N/S
2002-02-25 | 7.4 | 96 | 77 | 642 | 96 | 17.17 | 9.47 | <0.01 | <0.03 | 3.73 |  | N/S | N/S | 28 | N/S | 0.018 | N/S | 0.014 | 0.0408 | 0.0018 | <0.0006 | 0.0446 | 0.776 | 0.007 | 0.0752 |  | 0.0117 | <0.003 | 0.0033 | 0.0799 |  |  |  |  | N/S | N/S | N/S | N/S | N/S | N/S | N/S | N/S | N/S | N/S | N/S | N/S | N/S | N/S | N/S | N/S | N/S | N/S | N/S
2002-02-26 | 7.5 | 115 | 71 | 1050 | 120 | 17.53 | 10.03 | 0.03 | <0.03 | 3.43 | 1.29 | 394 | 0.94 |  | 53 | 0.03 | 14 | 0.011 | 0.0472 | 0.0028 | <0.0006 | 0.0364 | 0.772 | 0.007 | 0.0638 | 0.1 | 0.0153 | <0.003 | 0.0025 | 0.0841 | <0.009 | <0.0002 | <0.03 | 1 | N/S | N/S | N/S | 0.006 | 0.0267 | <0.0003 | <0.002 | 0.001 | 0.109 | 0.003 | 0.0451 | <0.04 | 0.012 | <0.004 | <0.0003 | 0.024 | <0.004 | <0.0002 | <0.02
2002-02-27 | 7.4 | 160 | 86 | 815 | 148 | 22.54 | 10.58 | <0.01 | <0.03 | 4.11 |  | N/S | N/S |  | N/S | 0.02 | N/S | 0.018 | 0.0562 | 0.0018 | 0.0088 | 0.0537 | 1.194 | 0.009 | 0.0747 |  | 0.0144 | <0.003 | 0.0049 | 0.1075 |  |  |  |  | N/S | N/S | N/S | N/S | N/S | N/S | N/S | N/S | N/S | N/S | N/S | N/S | N/S | N/S | N/S | N/S | N/S | N/S | N/S
2002-02-28 | 7.5 | 109 | 76 | 658 | 96 | 20.31 | 10.68 | 0.06 | <0.03 | 3.6 |  | N/S | N/S |  | N/S | 0.036 | N/S | 0.013 | 0.0419 | 0.0058 | 0.0071 | 0.0349 | 0.836 | 0.005 | 0.0507 |  | 0.0073 | <0.003 | 0.004 | 0.0729 |  |  |  |  | N/S | N/S | N/S | N/S | N/S | N/S | N/S | N/S | N/S | N/S | N/S | N/S | N/S | N/S | N/S | N/S | N/S | N/S | N/S
2002-03-01 | 7.2 | 321 | N/A | 634 | 132 | 19.89 | 10.14 | 0.01 | <0.03 | 3.15 |  | N/S | N/S |  | N/S | 0.016 | N/S | 0.022 | 0.0414 | 0.0016 | 0.006 | 0.0395 | 0.697 | 0.008 | 0.0511 |  | 0.0162 | <0.003 | 0.0039 | 0.0998 |  |  |  |  | N/S | N/S | N/S | N/S | N/S | N/S | N/S | N/S | N/S | N/S | N/S | N/S | N/S | N/S | N/S | N/S | N/S | N/S | N/S
2002-03-02 | N/R | 135 | 95 | 3160 | 180 | 19.1 | 8.79 | 0.13 | <0.03 | 3.65 |  | N/S | N/S |  | N/S | 0.027 | N/S | 0.028 | 0.0754 | 0.0035 | 0.01 | 0.0737 | 1.757 | 0.023 | 0.0863 |  | 0.0125 | <0.003 | 0.0033 | 0.1545 |  |  |  |  | N/S | N/S | N/S | N/S | N/S | N/S | N/S | N/S | N/S | N/S | N/S | N/S | N/S | N/S | N/S | N/S | N/S | N/S | N/S
2002-03-03 | 7.2 | 82 | 66 | 3102 | 88 | 18.35 | 7.99 | 0.14 | 1.22 | 3.66 |  | N/S | N/S |  | N/S | 0.017 | N/S | 0.031 | 0.0507 | <0.0002 | <0.0006 | 0.0256 | 0.674 | 0.011 | 0.0514 |  | 0.0059 | <0.003 | 0.0014 | 0.0772 |  |  |  |  | N/S | N/S | N/S | N/S | N/S | N/S | N/S | N/S | N/S | N/S | N/S | N/S | N/S | N/S | N/S | N/S | N/S | N/S | N/S
2002-03-04 | 7.4 | 94 | 73 | 1032 | 80 | 16.11 | 8.66 | <0.01 | <0.03 | 2.4 |  | N/S | N/S | 18.7 | N/S | 0.019 | N/S | 0.004 | 0.0415 | 0.0008 | <0.0006 | 0.0246 | 0.472 | 0.006 | 0.0455 |  | 0.01 | <0.003 | 0.0011 | 0.0579 |  |  |  |  | N/S | N/S | N/S | N/S | N/S | N/S | N/S | N/S | N/S | N/S | N/S | N/S | N/S | N/S | N/S | N/S | N/S | N/S | N/S
2002-03-05 | 7.3 | 142 | 100 | 986 | 144 | 21.44 | 9.85 | 0.18 | 1.34 | 3.96 | 1.48 | 332 | 0.99 |  | 54 | 0.027 | 17 | 0.011 | 0.054 | 0.0036 | 0.005 | 0.0598 | 1.085 | 0.015 | 0.0671 | 0.09 | 0.0169 | <0.003 | 0.0042 | 0.1155 | <0.009 | <0.0002 | <0.03 | 1 | N/S | N/S | N/S | 0.006 | 0.0245 | <0.0003 | <0.002 | 0.004 | 0.085 | 0.003 | 0.0365 | 0.05 | 0.01 | 0.013 | 0.0003 | 0.035 | <0.004 | <0.0002 | <0.02
2002-03-06 | 7.2 | 103 | 72 | 1073 | 120 | 16.48 | 11.15 | 0.32 | 0.08 | 2.64 |  | N/S | N/S |  | N/S | 0.025 | N/S | 0.006 | 0.0531 | 0.003 | <0.0006 | 0.0449 | 1.3 | 0.012 | 0.0678 |  | 0.0121 | <0.003 | 0.0035 | 0.1092 |  |  |  |  | N/S | N/S | N/S | N/S | N/S | N/S | N/S | N/S | N/S | N/S | N/S | N/S | N/S | N/S | N/S | N/S | N/S | N/S | N/S
2002-03-07 | 7.4 | 83 | 59 | 954 | 96 | 14.91 | 11.23 | 0.15 | 0.9 | 2 |  | N/S | N/S |  | N/S | 0.018 | N/S | <0.004 | 0.043 | 0.0011 | <0.0006 | 0.0258 | 0.738 | 0.007 | 0.0488 |  | 0.0095 | <0.003 | 0.0034 | 0.0674 |  |  |  |  | N/S | N/S | N/S | N/S | N/S | N/S | N/S | N/S | N/S | N/S | N/S | N/S | N/S | N/S | N/S | N/S | N/S | N/S | N/S
2002-03-08 | 7.3 | 163 | 97 | 1355 | 332 | 16.75 | 4.93 | 0.3 | 0.35 | 2.94 |  | N/S | N/S |  | N/S | 0.02 | N/S | 0.015 | 0.1078 | 0.0029 | 0.0267 | 0.0997 | 4.815 | 0.042 | 0.1575 |  | 0.0161 | <0.003 | 0.0028 | 0.2572 |  |  |  |  | N/S | N/S | N/S | N/S | N/S | N/S | N/S | N/S | N/S | N/S | N/S | N/S | N/S | N/S | N/S | N/S | N/S | N/S | N/S
2002-03-09 | 7.5 | 55 | 42 | 853 | 180 | 8.98 | 2.73 | 0.09 | 0.85 | 1.3 |  | N/S | N/S |  | N/S | 0.01 | N/S | 0.012 | 0.0643 | 0.0018 | 0.0084 | 0.0492 | 3.371 | 0.029 | 0.0926 |  | 0.0098 | <0.003 | 0.001 | 0.148 |  |  |  |  | N/S | N/S | N/S | N/S | N/S | N/S | N/S | N/S | N/S | N/S | N/S | N/S | N/S | N/S | N/S | N/S | N/S | N/S | N/S
2002-03-10 | 7.5 | 79 | 58 | 794 | 60 | 13.36 | 5.22 | 0.14 | 2.14 | 1.67 |  | N/S | N/S |  | N/S | 0.007 | N/S | 0.014 | 0.0469 | 0.0007 | <0.0006 | 0.0224 | 0.661 | <0.002 | 0.0497 |  | 0.0066 | <0.003 | <0.0004 | 0.0564 |  |  |  |  | N/S | N/S | N/S | N/S | N/S | N/S | N/S | N/S | N/S | N/S | N/S | N/S | N/S | N/S | N/S | N/S | N/S | N/S | N/S
2002-03-11 | 7.5 | 80 | 58 | 800 | 68 | 14.52 | 6.99 | 0.67 | 0.82 | 2.04 |  | N/S | N/S | 18.5 | N/S | 0.011 | N/S | 0.012 | 0.0469 | 0.0016 | <0.0006 | 0.0328 | 0.679 | 0.007 | 0.0734 |  | 0.0099 | <0.003 | 0.0017 | 0.0628 |  |  |  |  | N/S | N/S | N/S | N/S | N/S | N/S | N/S | N/S | N/S | N/S | N/S | N/S | N/S | N/S | N/S | N/S | N/S | N/S | N/S
2002-03-12 | 7.6 | 80 | 56 | 750 | 86 | 16.65 | 8.19 | 0.02 | <0.03 | 2.4 | 0.44 | 187 | 0.9 |  | 56 | 0.012 | 9 | 0.01 | 0.0482 | 0.0014 | <0.0006 | 0.0426 | 0.88 | 0.006 | 0.0813 | 0.04 | 0.0133 | 0.007 | 0.0034 | 0.0763 | <0.009 | <0.0002 | <0.03 | 1 | N/S | N/S | N/S | 0.038 | 0.0267 | 0.0004 | <0.002 | 0.001 | 0.07 | 0.004 | 0.0561 | <0.04 | 0.008 | 0.024 | 0.0003 | 0.028 | <0.004 | <0.0002 | <0.02
2002-03-13 | 7.4 | 108 | 68 | 773 | 136 | 18.78 | 9.29 | <0.01 | 0.04 | 3.52 |  | N/S | N/S |  | N/S | 0.019 | N/S | 0.014 | 0.063 | 0.0009 | 0.0037 | 0.0596 | 1.374 | 0.014 | 0.1105 |  | 0.0142 | <0.003 | 0.0043 | 0.1012 |  |  |  |  | N/S | N/S | N/S | N/S | N/S | N/S | N/S | N/S | N/S | N/S | N/S | N/S | N/S | N/S | N/S | N/S | N/S | N/S | N/S
2002-03-14 | 7.4 | 105 | 84 | 712 | 108 | 17.53 | 8.75 | 0.03 | <0.03 | 3.08 |  | N/S | N/S |  | N/S | 0.018 | N/S | 0.009 | 0.0445 | 0.0007 | <0.0006 | 0.0353 | 0.718 | 0.006 | 0.0624 |  | 0.0112 | 0.004 | 0.0031 | 0.078 |  |  |  |  | N/S | N/S | N/S | N/S | N/S | N/S | N/S | N/S | N/S | N/S | N/S | N/S | N/S | N/S | N/S | N/S | N/S | N/S | N/S
2002-03-15 | 7.4 | 106 | 64 | 706 | 98 | 17.12 | 8.9 | <0.01 | <0.03 | 2.79 |  | N/S | N/S |  | N/S | 0.01 | N/S | 0.014 | 0.0462 | 0.001 | 0.0044 | 0.0445 | 0.835 | 0.005 | 0.0684 |  | 0.0121 | <0.003 | 0.0045 | 0.0823 |  |  |  |  | N/S | N/S | N/S | N/S | N/S | N/S | N/S | N/S | N/S | N/S | N/S | N/S | N/S | N/S | N/S | N/S | N/S | N/S | N/S
2002-03-16 | 7.2 | 145 | 104 | 686 | 196 | 24.61 | 11.01 | 0.04 | 0.03 | 4.4 |  | N/S | N/S |  | N/S | 0.008 | N/S | 0.006 | 0.0714 | 0.0015 | 0.0081 | 0.0622 | 1.688 | 0.014 | 0.1114 |  | 0.0129 | <0.003 | 0.0068 | 0.1265 |  |  |  |  | N/S | N/S | N/S | N/S | N/S | N/S | N/S | N/S | N/S | N/S | N/S | N/S | N/S | N/S | N/S | N/S | N/S | N/S | N/S
2002-03-17 | 7.4 | 101 | 74 | 749 | 104 | 19.88 | 10.53 | 0.02 | <0.03 | 3.14 |  | N/S | N/S |  | N/S | 0.006 | N/S | <0.004 | 0.0411 | <0.0002 | <0.0006 | 0.0418 | 0.792 | 0.006 | 0.0502 |  | 0.0042 | <0.003 | 0.0021 | 0.0671 |  |  |  |  | N/S | N/S | N/S | N/S | N/S | N/S | N/S | N/S | N/S | N/S | N/S | N/S | N/S | N/S | N/S | N/S | N/S | N/S | N/S
2002-03-18 | 7.4 | 172 | 115 | 855 | 372 | 24.34 | 9.94 | 0.01 | 0.04 | 4.81 |  | N/S | N/S | 17.1 | N/S | 0.009 | N/S | 0.016 | 0.1745 | 0.0031 | 0.032 | 0.1642 | 5.8 | 0.058 | 0.2435 |  | 0.0166 | <0.003 | 0.007 | 0.3754 |  |  |  |  | N/S | N/S | N/S | N/S | N/S | N/S | N/S | N/S | N/S | N/S | N/S | N/S | N/S | N/S | N/S | N/S | N/S | N/S | N/S
2002-03-19 | 7.4 | 114 | 80 | 691 | 144 | 23.24 | 10.89 | 0.01 | 0.03 | 3.88 | 1.19 | 159 | 1.21 |  | 56 | 0.013 | 32 | 0.007 | 0.0599 | 0.0009 | 0.0072 | 0.0564 | 1.323 | 0.013 | 0.067 | 0.07 | 0.0053 | 0.004 | 0.0042 | 0.1129 | <0.009 | <0.0002 | <0.03 | 0 | N/S | N/S | N/S | 0.013 | 0.0214 | 0.0011 | <0.002 | 0.003 | 0.115 | 0.002 | 0.0358 | N/R | 0.012 | <0.004 | <0.0003 | 0.029 | <0.004 | <0.0002 | <0.02
2002-03-20 | 7.3 | 103 | 69 | 679 | 104 | 20.13 | 10.42 | <0.01 | 0.03 | 3.45 |  | N/S | N/S |  | N/S | 0.013 | N/S | 0.012 | 0.0445 | 0.0021 | <0.0006 | 0.0261 | 0.123 | 0.009 | 0.0173 |  | <0.002 | <0.003 | 0.0078 | 0.0719 |  |  |  |  | N/S | N/S | N/S | N/S | N/S | N/S | N/S | N/S | N/S | N/S | N/S | N/S | N/S | N/S | N/S | N/S | N/S | N/S | N/S
2002-03-21 | 7.8 | 102 | 72 | 660 | 112 | 21.85 | 11.11 | <0.01 | 0.03 | 4.11 |  | N/S | N/S |  | N/S | 0.012 | N/S | 0.012 | 0.0491 | 0.0021 | 0.013 | 0.045 | 1.118 | 0.011 | 0.0574 |  | 0.0026 | <0.003 | 0.0024 | 0.0987 |  |  |  |  | N/S | N/S | N/S | N/S | N/S | N/S | N/S | N/S | N/S | N/S | N/S | N/S | N/S | N/S | N/S | N/S | N/S | N/S | N/S
2002-03-22 | 7.3 | 113 | 89 | 667 | 120 | 39.44 | 10.75 | <0.01 | 0.04 | 5.22 |  | N/S | N/S |  | N/S | 0.014 | N/S | <0.004 | 0.0546 | 0.0021 | 0.0078 | 0.0495 | 1.322 | 0.007 | 0.0732 |  | <0.002 | <0.003 | 0.0025 | 0.1043 |  |  |  |  | N/S | N/S | N/S | N/S | N/S | N/S | N/S | N/S | N/S | N/S | N/S | N/S | N/S | N/S | N/S | N/S | N/S | N/S | N/S
2002-03-23 | 7.2 | 117 | 83 | 672 | 120 | 40.5 | 10.52 | 0.02 | 0.04 | 5.87 |  | N/S | N/S |  | N/S | 0.01 | N/S | 0.008 | 0.0436 | 0.0014 | <0.0006 | 0.0422 | 0.735 | 0.003 | 0.0505 |  | <0.002 | <0.003 | 0.002 | 0.0882 |  |  |  |  | N/S | N/S | N/S | N/S | N/S | N/S | N/S | N/S | N/S | N/S | N/S | N/S | N/S | N/S | N/S | N/S | N/S | N/S | N/S
2002-03-24 | 7.4 | 106 | 81 | 623 | 124 | 19.98 | 10.77 | 0.01 | 0.03 | 3.2 |  | N/S | N/S |  | N/S | 0.007 | N/S | 0.006 | 0.0401 | 0.0016 | <0.0006 | 0.0324 | 0.628 | 0.01 | 0.0458 |  | <0.002 | <0.003 | 0.0017 | 0.0717 |  |  |  |  | N/S | N/S | N/S | N/S | N/S | N/S | N/S | N/S | N/S | N/S | N/S | N/S | N/S | N/S | N/S | N/S | N/S | N/S | N/S
2002-03-25 | 7.4 | 106 | 82 | 804 | 178 | 22.15 | 10.92 | <0.01 | 0.05 | 3.65 |  | N/S | N/S | 26.6 | N/S | 0.009 | N/S | 0.013 | 0.0568 | 0.001 | 0.0036 | 0.0492 | 2.139 | 0.009 | 0.0815 |  | 0.0064 | <0.003 | 0.0033 | 0.1014 |  |  |  |  | N/S | N/S | N/S | N/S | N/S | N/S | N/S | N/S | N/S | N/S | N/S | N/S | N/S | N/S | N/S | N/S | N/S | N/S | N/S
2002-03-26 | 7.4 | 116 | 82 | 947 | 172 | 22.24 | 10.19 | 0.01 | 0.04 | 3.79 | 1.31 | 314 | 1.27 |  | 55 | 0.02 | 22 | 0.011 | 0.0581 | 0.0018 | 0.007 | 0.0549 | 1.931 | 0.011 | 0.0768 | 0.12 | 0.0155 | <0.003 | 0.0039 | 0.1736 | <0.009 | <0.0002 | <0.03 | 1 | N/S | N/S | N/S | 0.03 | 0.0222 | 0.0003 | <0.002 | 0.002 | 0.083 | <0.002 | 0.0402 | <0.04 | 0.013 | 0.019 | <0.0003 | 0.024 | <0.004 | <0.0002 | <0.02
2002-03-27 | 7.3 | 115 | 82 | 783 | 188 | 20.98 | 11.04 | <0.01 | 0.04 | 3.54 |  | N/S | N/S |  | N/S | 0.014 | N/S | 0.016 | 0.0516 | 0.0012 | 0.0071 | 0.0437 | 2.371 | 0.011 | 0.0833 |  | 0.009 | <0.003 | 0.0034 | 0.1082 |  |  |  |  | N/S | N/S | N/S | N/S | N/S | N/S | N/S | N/S | N/S | N/S | N/S | N/S | N/S | N/S | N/S | N/S | N/S | N/S | N/S
2002-03-28 | 7.3 | 184 | 90 | 823 | 292 | 28.72 | 11.67 | 0.61 | 0.15 | 5.82 |  | N/S | N/S |  | N/S | 0.016 | N/S | 0.015 | 0.072 | 0.0015 | 0.0126 | 0.0614 | 2.236 | 0.013 | 0.1164 |  | 0.0108 | <0.003 | 0.0047 | 0.1471 |  |  |  |  | N/S | N/S | N/S | N/S | N/S | N/S | N/S | N/S | N/S | N/S | N/S | N/S | N/S | N/S | N/S | N/S | N/S | N/S | N/S
2002-03-29 | 7.3 | 99 | 67 | 759 | 152 | 13.83 | 6.41 | 0.21 | <0.03 | 2.36 |  | N/S | N/S |  | N/S | 0.014 | N/S | 0.012 | 0.0451 | 0.001 | 0.0047 | 0.0419 | 1.411 | 0.015 | 0.054 |  | 0.0025 | 0.006 | 0.0029 | 0.1106 |  |  |  |  | N/S | N/S | N/S | N/S | N/S | N/S | N/S | N/S | N/S | N/S | N/S | N/S | N/S | N/S | N/S | N/S | N/S | N/S | N/S
2002-03-30 | 7.4 | 80 | 51 | 677 | 76 | 14.23 | 9.01 | 0.29 | <0.03 | 2.02 |  | N/S | N/S |  | N/S | 0.011 | N/S | 0.024 | 0.0393 | <0.0002 | <0.0006 | 0.0284 | 0.65 | 0.003 | 0.0418 |  | <0.002 | 0.007 | 0.0007 | 0.06 |  |  |  |  | N/S | N/S | N/S | N/S | N/S | N/S | N/S | N/S | N/S | N/S | N/S | N/S | N/S | N/S | N/S | N/S | N/S | N/S | N/S
2002-03-31 | 7.5 | 93 | 69 | 653 | 92 | 16.21 | 10.28 | 0.72 | <0.03 | 2.48 |  | N/S | N/S |  | N/S | 0.012 | N/S | 0.02 | 0.0354 | <0.0002 | <0.0006 | 0.0267 | 0.453 | 0.004 | 0.0388 |  | <0.002 | 0.003 | 0.0009 | 0.0624 |  |  |  |  | N/S | N/S | N/S | N/S | N/S | N/S | N/S | N/S | N/S | N/S | N/S | N/S | N/S | N/S | N/S | N/S | N/S | N/S | N/S
2002-04-01 | 7.6 | 119 | 68 | 698 | 144 | 18.26 | 9.25 | 0.45 | <0.03 | 3.27 |  | N/S | N/S | 21.1 | N/S | 0.012 | N/S | 0.007 | 0.0543 | <0.0002 | <0.0006 | 0.0452 | 1.298 | 0.006 | 0.0663 |  | 0.0029 | 0.006 | 0.0028 | 0.103 |  |  |  |  | N/S | N/S | N/S | N/S | N/S | N/S | N/S | N/S | N/S | N/S | N/S | N/S | N/S | N/S | N/S | N/S | N/S | N/S | N/S
2002-04-02 | 7.3 | 111 | 64 | 694 | 136 | 17.2 | 8.6 | 0.67 | 0.63 | 2.98 | 0.91 | 175 | 0.95 |  | 54 | 0.015 | 29 | <0.004 | 0.0539 | <0.0002 | 0.0042 | 0.0439 | 1.422 | 0.008 | 0.0695 | 0.68 | 0.0038 | 0.004 | 0.0039 | 0.1008 | <0.009 | <0.0002 | <0.03 | 1 | N/S | N/S | N/S | 0.017 | 0.0206 | <0.0003 | <0.002 | 0.002 | 0.076 | 0.002 | 0.0374 | N/R | 0.007 | <0.004 | <0.0003 | 0.024 | <0.004 | <0.0002 | <0.02
2002-04-03 | 7.4 | 128 | 71 | 727 | 152 | 21.1 | 10.92 | 0.54 | <0.03 | 3.83 |  | N/S | N/S |  | N/S | 0.016 | N/S | 0.014 | 0.056 | 0.0014 | 0.0063 | 0.0442 | 1.595 | 0.012 | 0.0713 |  | 0.011 | <0.003 | 0.0036 | 0.0901 |  |  |  |  | N/S | N/S | N/S | N/S | N/S | N/S | N/S | N/S | N/S | N/S | N/S | N/S | N/S | N/S | N/S | N/S | N/S | N/S | N/S
2002-04-04 | 7.5 | 101 | 73 | 701 | 124 | 22.18 | 11.68 | 0.88 | <0.03 | 3.47 |  | N/S | N/S |  | N/S | 0.015 | N/S | 0.016 | 0.0479 | 0.0019 | 0.0071 | 0.0384 | 1.165 | 0.011 | 0.0574 |  | 0.0114 | 0.003 | 0.0025 | 0.094 |  |  |  |  | N/S | N/S | N/S | N/S | N/S | N/S | N/S | N/S | N/S | N/S | N/S | N/S | N/S | N/S | N/S | N/S | N/S | N/S | N/S
2002-04-05 | 7.3 | 101 | 72 | 685 | 132 | 21.19 | 10.72 | <0.01 | <0.03 | 3.41 |  | N/S | N/S |  | N/S | 0.015 | N/S | 0.01 | 0.046 | 0.0006 | 0.0155 | 0.0632 | 0.924 | 0.007 | 0.0759 |  | 0.0139 | <0.003 | 0.0047 | 0.1169 |  |  |  |  | N/S | N/S | N/S | N/S | N/S | N/S | N/S | N/S | N/S | N/S | N/S | N/S | N/S | N/S | N/S | N/S | N/S | N/S | N/S
2002-04-06 | 7.3 | 95 | 69 | 655 | 108 | 25.45 | 11.52 | 0.01 | <0.03 | 3.98 |  | N/S | N/S |  | N/S | 0.013 | N/S | 0.012 | 0.0424 | 0.0008 | 0.0194 | 0.0477 | 1.249 | 0.004 | 0.0556 |  | 0.009 | <0.003 | 0.003 | 0.1358 |  |  |  |  | N/S | N/S | N/S | N/S | N/S | N/S | N/S | N/S | N/S | N/S | N/S | N/S | N/S | N/S | N/S | N/S | N/S | N/S | N/S
2002-04-07 | 7.3 | 104 | 78 | 637 | 132 | 17.65 | 7.53 | 0.56 | 0.04 | 2.88 |  | N/S | N/S |  | N/S | 0.012 | N/S | 0.011 | 0.0459 | <0.0002 | 0.0034 | 0.0402 | 1.162 | 0.009 | 0.0557 |  | 0.0026 | 0.003 | 0.0049 | 0.1065 |  |  |  |  | N/S | N/S | N/S | N/S | N/S | N/S | N/S | N/S | N/S | N/S | N/S | N/S | N/S | N/S | N/S | N/S | N/S | N/S | N/S
2002-04-08 | 7.3 | 83 | 48 | 609 | 144 | 13.42 | 5.23 | 0.16 | 1.07 | 2.37 |  | N/S | N/S | 20 | N/S | 0.009 | N/S | 0.013 | 0.0439 | 0.0011 | 0.0079 | 0.0339 | 1.273 | 0.016 | 0.0513 |  | 0.0047 | 0.005 | 0.0015 | 0.0939 |  |  |  |  | N/S | N/S | N/S | N/S | N/S | N/S | N/S | N/S | N/S | N/S | N/S | N/S | N/S | N/S | N/S | N/S | N/S | N/S | N/S
2002-04-09 | 7.2 | 62 | 37 | 700 | 112 | 9.11 | 2.97 | 0.17 | 2.24 | 1.9 | 0.55 | 160 | 0.65 |  | 41 | 0.009 | 15 | 0.023 | 0.0493 | 0.0008 | 0.0131 | 0.0367 | 1.829 | 0.016 | 0.0656 | 0.2 | 0.0065 | 0.003 | 0.0009 | 0.0779 | <0.009 | <0.0002 | <0.03 | 3 | N/S | N/S | N/S | 0.011 | 0.0234 | 0.0006 | 0.0055 | 0.004 | 0.053 | 0.006 | 0.0269 | <0.04 | 0.004 | 0.005 | <0.0003 | 0.029 | <0.004 | <0.0002 | <0.02
2002-04-10 | 7.5 | 85 | 57 | 814 | 64 | 12.75 | 6.21 | 0.27 | 1.39 | 1.9 |  | N/S | N/S |  | N/S | 0.009 | N/S | 0.005 | 0.0661 | 0.0006 | 0.003 | 0.0503 | 1.338 | 0.008 | 0.0793 |  | 0.0109 | <0.003 | 0.0017 | 0.0954 |  |  |  |  | N/S | N/S | N/S | N/S | N/S | N/S | N/S | N/S | N/S | N/S | N/S | N/S | N/S | N/S | N/S | N/S | N/S | N/S | N/S
2002-04-11 | 7.4 | 103 | 58 | 860 | 114 | 17.26 | 8.6 | 0.58 | 0.59 | 2.89 |  | N/S | N/S |  | N/S | 0.015 | N/S | 0.012 | 0.0593 | <0.0002 | 0.0164 | 0.0444 | 1.599 | 0.008 | 0.0788 |  | 0.0079 | <0.003 | 0.0034 | 0.0898 |  |  |  |  | N/S | N/S | N/S | N/S | N/S | N/S | N/S | N/S | N/S | N/S | N/S | N/S | N/S | N/S | N/S | N/S | N/S | N/S | N/S
2002-04-12 | 7.4 | 107 | 68 | 817 | 130 | 19.22 | 9.78 | <0.01 | <0.03 | 2.84 |  | N/S | N/S |  | N/S | 0.02 | N/S | 0.01 | 0.0556 | 0.0011 | 0.0071 | 0.0488 | 1.045 | 0.008 | 0.0655 |  | 0.0117 | <0.003 | 0.0026 | 0.1053 |  |  |  |  | N/S | N/S | N/S | N/S | N/S | N/S | N/S | N/S | N/S | N/S | N/S | N/S | N/S | N/S | N/S | N/S | N/S | N/S | N/S
2002-04-13 | 7.3 | 90 | 54 | 721 | 96 | 19.87 | 11.05 | 0.03 | <0.03 | 2.79 |  | N/S | N/S |  | N/S | 0.019 | N/S | <0.004 | 0.0455 | 0.0006 | 0.0148 | 0.0384 | 1.167 | 0.007 | 0.0558 |  | 0.01 | <0.003 | 0.0026 | 0.0686 |  |  |  |  | N/S | N/S | N/S | N/S | N/S | N/S | N/S | N/S | N/S | N/S | N/S | N/S | N/S | N/S | N/S | N/S | N/S | N/S | N/S
2002-04-14 | 7.3 | 82 | 63 | 773 | 58 | 16.79 | 9.27 | 0.53 | 0.56 | 2.31 |  | N/S | N/S |  | N/S | 0.013 | N/S | 0.01 | 0.0366 | 0.0007 | <0.0006 | 0.0351 | 0.512 | 0.004 | 0.0595 |  | 0.0043 | <0.003 | 0.0007 | 0.0553 |  |  |  |  | N/S | N/S | N/S | N/S | N/S | N/S | N/S | N/S | N/S | N/S | N/S | N/S | N/S | N/S | N/S | N/S | N/S | N/S | N/S
2002-04-15 | 7 | 101 | 75 | 725 | 88 | 18.2 | 10.56 | <0.01 | 0.03 | 2.59 |  | N/S | N/S | 17.5 | N/S | 0.017 | N/S | 0.013 | 0.0436 | 0.0012 | 0.0093 | 0.0498 | 0.927 | 0.008 | 0.0552 |  | 0.009 | <0.003 | 0.0037 | 0.0832 |  |  |  |  | N/S | N/S | N/S | N/S | N/S | N/S | N/S | N/S | N/S | N/S | N/S | N/S | N/S | N/S | N/S | N/S | N/S | N/S | N/S
2002-04-16 | 7.3 | 108 | 67 | 888 | 152 | 20.55 | 9.43 | 0.61 | 0.55 | 3.6 | 1.04 | 161 | 1.1 |  | 64 | 0.016 | 19 | <0.004 | 0.0509 | 0.0012 | 0.0036 | 0.0599 | 1.458 | 0.01 | 0.0895 | 0.15 | 0.0147 | <0.003 | 0.0038 | 0.0912 | <0.009 | <0.0002 | <0.03 | 1 | N/S | N/S | N/S | 0.012 | 0.0211 | <0.0003 | <0.002 | 0.003 | 0.057 | 0.005 | 0.0531 | <0.04 | 0.005 | 0.007 | <0.0003 | 0.022 | <0.004 | <0.0002 | <0.02
2002-04-17 | 7.3 | 126 | 79 | 780 | 234 | 21.04 | 8.54 | 0.01 | 0.04 | 3.73 |  | N/S | N/S |  | N/S | 0.02 | N/S | 0.021 | 0.0762 | 0.0009 | 0.0107 | 0.0879 | 2.951 | 0.035 | 0.1038 |  | 0.0124 | <0.003 | 0.0042 | 0.219 |  |  |  |  | N/S | N/S | N/S | N/S | N/S | N/S | N/S | N/S | N/S | N/S | N/S | N/S | N/S | N/S | N/S | N/S | N/S | N/S | N/S
2002-04-18 | 7.2 | 101 | 62 | 671 | 96 | 20.44 | 8.44 | 0.61 | 0.08 | 2.99 |  | N/S | N/S |  | N/S | 0.015 | N/S | 0.014 | 0.0458 | <0.0002 | 0.0057 | 0.0427 | 1.068 | 0.009 | 0.0602 |  | 0.0072 | <0.003 | 0.0033 | 0.0866 |  |  |  |  | N/S | N/S | N/S | N/S | N/S | N/S | N/S | N/S | N/S | N/S | N/S | N/S | N/S | N/S | N/S | N/S | N/S | N/S | N/S
2002-04-19 | 7.2 | 155 | 79 | 789 | 248 | 22.66 | 9.9 | <0.01 | <0.03 | 3.94 |  | N/S | N/S |  | N/S | 0.016 | N/S | 0.01 | 0.0812 | 0.0019 | 0.0155 | 0.0881 | 2.659 | 0.027 | 0.135 |  | 0.0121 | 0.006 | 0.0047 | 0.1737 |  |  |  |  | N/S | N/S | N/S | N/S | N/S | N/S | N/S | N/S | N/S | N/S | N/S | N/S | N/S | N/S | N/S | N/S | N/S | N/S | N/S
2002-04-20 | 7.3 | 93 | 60 | 622 | 166 | 15.83 | 7.49 | 0.71 | 0.32 | 2.61 |  | N/S | N/S |  | N/S | 0.009 | N/S | 0.015 | 0.0594 | 0.0017 | 0.0098 | 0.0558 | 2.008 | 0.028 | 0.0904 |  | 0.0083 | 0.01 | 0.0008 | 0.1458 |  |  |  |  | N/S | N/S | N/S | N/S | N/S | N/S | N/S | N/S | N/S | N/S | N/S | N/S | N/S | N/S | N/S | N/S | N/S | N/S | N/S
2002-04-21 | 7.3 | 72 | 50 | 553 | 86 | 13.5 | 6.83 | 0.18 | 0.99 | 1.88 |  | N/S | N/S |  | N/S | 0.009 | N/S | 0.006 | 0.0338 | 0.0011 | <0.0006 | 0.0293 | 0.774 | 0.012 | 0.0452 |  | 0.0038 | <0.003 | 0.0006 | 0.0725 |  |  |  |  | N/S | N/S | N/S | N/S | N/S | N/S | N/S | N/S | N/S | N/S | N/S | N/S | N/S | N/S | N/S | N/S | N/S | N/S | N/S
2002-04-22 | 7.1 | 89 | 59 | 640 | 78 | 16.66 | 8.67 | 0.2 | 0.1 | 2.32 |  | N/S | N/S | 20.6 | N/S | 0.012 | N/S | 0.004 | 0.0445 | 0.0017 | <0.0006 | 0.0338 | 0.773 | 0.011 | 0.0562 |  | 0.0095 | 0.007 | 0.0025 | 0.0748 |  |  |  |  | N/S | N/S | N/S | N/S | N/S | N/S | N/S | N/S | N/S | N/S | N/S | N/S | N/S | N/S | N/S | N/S | N/S | N/S | N/S
2002-04-23 | 7.3 | 103 | 68 | 737 | 172 | 22.65 | 10.71 | 0.3 | 0.04 | 2.93 | 0.78 | 171 | 1 |  | 63 | 0.012 | 19 | 0.006 | 0.0573 | 0.002 | 0.0042 | 0.041 | 2.383 | 0.01 | 0.0832 | 0.1 | 0.0107 | <0.003 | 0.0028 | 0.0763 | <0.009 | <0.0002 | <0.03 | 3 | N/S | N/S | N/S | 0.006 | 0.0258 | 0.0003 | <0.002 | 0.001 | 0.05 | 0.005 | 0.0405 | <0.04 | 0.004 | 0.032 | <0.0003 | 0.022 | <0.004 | <0.0002 | <0.02
2002-04-24 | 7.3 | 84 | 58 | 686 | 194 | 15.91 | 7.72 | 0.28 | 0.54 | 2.82 |  | N/S | N/S |  | N/S | 0.021 | N/S | <0.004 | 0.0596 | <0.0002 | 0.0037 | 0.0443 | 2.448 | 0.011 | 0.0729 |  | 0.0071 | 0.004 | 0.0021 | 0.1235 |  |  |  |  | N/S | N/S | N/S | N/S | N/S | N/S | N/S | N/S | N/S | N/S | N/S | N/S | N/S | N/S | N/S | N/S | N/S | N/S | N/S
2002-04-25 | 7.1 | 103 | 62 | 827 | 286 | 17.4 | 9.34 | 0.26 | 1.55 | 3.11 |  | N/S | N/S |  | N/S | 0.014 | N/S | 0.021 | 0.0773 | <0.0002 | 0.0111 | 0.0572 | 3.827 | 0.011 | 0.1303 |  | 0.0101 | <0.003 | 0.0038 | 0.123 |  |  |  |  | N/S | N/S | N/S | N/S | N/S | N/S | N/S | N/S | N/S | N/S | N/S | N/S | N/S | N/S | N/S | N/S | N/S | N/S | N/S
2002-04-26 | 7.2 | 113 | 72 | 725 | 184 | 19.28 | 10.6 | 0.35 | 0.54 | 2.87 |  | N/S | N/S |  | N/S | 0.017 | N/S | 0.005 | 0.0608 | 0.0013 | 0.0078 | 0.051 | 2.014 | 0.014 | 0.0938 |  | 0.0108 | <0.003 | 0.0047 | 0.0979 |  |  |  |  | N/S | N/S | N/S | N/S | N/S | N/S | N/S | N/S | N/S | N/S | N/S | N/S | N/S | N/S | N/S | N/S | N/S | N/S | N/S
2002-04-27 | 7.2 | 86 | 51 | 595 | 108 | 16.16 | 8.82 | 0.57 | 0.36 | 2.42 |  | N/S | N/S |  | N/S | 0.012 | N/S | <0.004 | 0.0419 | 0.0008 | 0.0042 | 0.0374 | 1.121 | 0.009 | 0.052 |  | 0.009 | <0.003 | 0.002 | 0.0806 |  |  |  |  | N/S | N/S | N/S | N/S | N/S | N/S | N/S | N/S | N/S | N/S | N/S | N/S | N/S | N/S | N/S | N/S | N/S | N/S | N/S
2002-04-28 | 7.1 | 74 | 45 | 608 | 84 | 12.28 | 5.87 | 0.21 | 1.86 | 1.73 |  | N/S | N/S |  | N/S | 0.009 | N/S | 0.006 | 0.0435 | 0.0006 | <0.0006 | 0.029 | 0.97 | 0.01 | 0.0533 |  | 0.0048 | <0.003 | 0.0037 | 0.0702 |  |  |  |  | N/S | N/S | N/S | N/S | N/S | N/S | N/S | N/S | N/S | N/S | N/S | N/S | N/S | N/S | N/S | N/S | N/S | N/S | N/S
2002-04-29 | 7.1 | 82 | 60 | 691 | 80 | 14.63 | 7.61 | 0.43 | 0.75 | 2.14 |  | N/S | N/S | 23.4 | N/S | 0.013 | N/S | 0.011 | 0.0649 | <0.0002 | 0.0042 | 0.0654 | 1.193 | 0.035 | 0.072 |  | 0.1196 | <0.003 | 0.0033 | 0.0899 |  |  |  |  | N/S | N/S | N/S | N/S | N/S | N/S | N/S | N/S | N/S | N/S | N/S | N/S | N/S | N/S | N/S | N/S | N/S | N/S | N/S
2002-04-30 | 7.2 | 127 | 73 | 767 | 174 | 22.41 | 10.96 | 0.2 | 1.02 | 3.65 | 1.15 | 166 | 1.12 |  | 58 | 0.015 | 15 | <0.004 | 0.057 | 0.0006 | 0.0054 | 0.0484 | 1.419 | 0.02 | 0.0716 | <0.08 | 0.0106 | <0.003 | 0.007 | 0.0896 | <0.009 | <0.0002 | <0.03 | 1 | N/S | N/S | N/S | 0.011 | 0.0239 | 0.0004 | <0.002 | 0.002 | 0.08 | 0.004 | 0.0432 | N/R | 0.007 | <0.004 | <0.0003 | 0.024 | <0.004 | <0.0002 | <0.02
2002-05-01 | 7.3 | 113 | 71 | 721 | 148 | 18.97 | 9.97 | 0.25 | 0.98 | 3.1 |  | N/S | N/S |  | N/S | 0.012 | N/S | 0.011 | 0.052 | 0.0012 | 0.0062 | 0.0413 | 1.367 | 0.011 | 0.0661 |  | 0.0086 | <0.003 | 0.0026 | 0.0888 |  |  |  |  | N/S | N/S | N/S | N/S | N/S | N/S | N/S | N/S | N/S | N/S | N/S | N/S | N/S | N/S | N/S | N/S | N/S | N/S | N/S
2002-05-02 | 7.3 | 115 | 60 | 726 | 240 | 14.35 | 5.49 | 0.21 | 1.67 | 2.99 |  | N/S | N/S |  | N/S | 0.006 | N/S | 0.017 | 0.0604 | 0.0011 | 0.0111 | 0.0495 | 2.33 | 0.023 | 0.0864 |  | 0.0119 | <0.003 | 0.0026 | 0.1612 |  |  |  |  | N/S | N/S | N/S | N/S | N/S | N/S | N/S | N/S | N/S | N/S | N/S | N/S | N/S | N/S | N/S | N/S | N/S | N/S | N/S
2002-05-03 | 7.3 | 108 | 60 | 700 | 108 | 14.62 | 9.15 | 0.27 | 1.12 | 2.78 |  | N/S | N/S |  | N/S | 0.011 | N/S | 0.011 | 0.0542 | 0.0013 | 0.004 | 0.038 | 1.082 | 0.008 | 0.0627 |  | 0.0072 | <0.003 | 0.0042 | 0.0746 |  |  |  |  | N/S | N/S | N/S | N/S | N/S | N/S | N/S | N/S | N/S | N/S | N/S | N/S | N/S | N/S | N/S | N/S | N/S | N/S | N/S
2002-05-04 | 7.3 | 101 | 61 | 698 | 96 | 15.97 | 10.18 | 0.37 | 0.29 | 3.04 |  | N/S | N/S |  | N/S | 0.01 | N/S | 0.008 | 0.0534 | 0.0008 | 0.0043 | 0.0466 | 1.264 | 0.01 | 0.0697 |  | 0.0077 | <0.003 | 0.0023 | 0.084 |  |  |  |  | N/S | N/S | N/S | N/S | N/S | N/S | N/S | N/S | N/S | N/S | N/S | N/S | N/S | N/S | N/S | N/S | N/S | N/S | N/S
2002-05-05 | 7.3 | 101 | 65 | 684 | 88 | 16.43 | 10.21 | 0.19 | 1.42 | 2.91 |  | N/S | N/S |  | N/S | 0.006 | N/S | 0.015 | 0.0557 | 0.0008 | 0.0039 | 0.0558 | 1.73 | 0.011 | 0.0656 |  | 0.0063 | 0.003 | 0.0023 | 0.0771 |  |  |  |  | N/S | N/S | N/S | N/S | N/S | N/S | N/S | N/S | N/S | N/S | N/S | N/S | N/S | N/S | N/S | N/S | N/S | N/S | N/S
2002-05-06 | 7.2 | 101 | 67 | 614 | 94 | 14.34 | 7.92 | 0.17 | 0.75 | 2.98 |  | N/S | N/S | 19.2 | N/S | 0.009 | N/S | 0.009 | 0.0437 | <0.0002 | <0.0006 | 0.0473 | 0.987 | 0.01 | 0.0482 |  | 0.0087 | <0.003 | 0.0021 | 0.0903 |  |  |  |  | N/S | N/S | N/S | N/S | N/S | N/S | N/S | N/S | N/S | N/S | N/S | N/S | N/S | N/S | N/S | N/S | N/S | N/S | N/S
2002-05-07 | 7.3 | 111 | 85 | 730 | 288 | 23.37 | 13.83 | 0.01 | 0.03 | 3.95 | 1.25 | 152 | 1.14 |  | 58 | 0.012 | 23 | 0.012 | 0.065 | 0.0008 | 0.0117 | 0.0697 | 2.352 | 0.021 | 0.092 | 0.09 | 0.0164 | <0.003 | 0.0072 | 0.1919 | <0.009 | <0.0002 | <0.03 | 1 | N/S | N/S | N/S | 0.011 | 0.0246 | 0.0005 | <0.002 | 0.001 | 0.115 | 0.004 | 0.0457 | 0.00/2 | 0.008 | <0.004 | <0.0003 | 0.029 | <0.004 | <0.0002 | <0.02
2002-05-08 | 7.3 | 91 | 62 | 597 | 132 | 16.1 | 8.19 | 0.2 | 1.03 | 2.71 |  | N/S | N/S |  | N/S | 0.009 | N/S | 0.012 | 0.046 | 0.0012 | 0.0051 | 0.0419 | 1.343 | 0.015 | 0.0724 |  | 0.0097 | <0.003 | 0.0027 | 0.1079 |  |  |  |  | N/S | N/S | N/S | N/S | N/S | N/S | N/S | N/S | N/S | N/S | N/S | N/S | N/S | N/S | N/S | N/S | N/S | N/S | N/S
2002-05-09 | 7.3 | 104 | 53 | 595 | 162 | 15.69 | 7.12 | 0.22 | 1.16 | 2.67 |  | N/S | N/S |  | N/S | 0.007 | N/S | 0.021 | 0.0516 | 0.0016 | 0.0091 | 0.0333 | 1.757 | 0.015 | 0.091 |  | 0.0103 | <0.003 | 0.0017 | 0.1011 |  |  |  |  | N/S | N/S | N/S | N/S | N/S | N/S | N/S | N/S | N/S | N/S | N/S | N/S | N/S | N/S | N/S | N/S | N/S | N/S | N/S
2002-05-10 | 7.4 | 126 | 76 | 655 | 110 | 16.25 | 9.05 | 0.38 | 0.31 | 2.86 |  | N/S | N/S |  | N/S | 0.011 | N/S | 0.019 | 0.0481 | 0.0012 | 0.0045 | 0.0422 | 0.847 | 0.011 | 0.0671 |  | 0.0113 | <0.003 | 0.0028 | 0.1227 |  |  |  |  | N/S | N/S | N/S | N/S | N/S | N/S | N/S | N/S | N/S | N/S | N/S | N/S | N/S | N/S | N/S | N/S | N/S | N/S | N/S
2002-05-11 | 7.3 | 102 | 59 | 576 | 130 | 13.84 | 6.64 | 0.33 | 0.84 | 2.58 |  | N/S | N/S |  | N/S | 0.007 | N/S | 0.017 | 0.0455 | 0.0007 | <0.0006 | 0.0382 | 1.404 | 0.012 | 0.0694 |  | 0.0076 | <0.003 | 0.0032 | 0.0953 |  |  |  |  | N/S | N/S | N/S | N/S | N/S | N/S | N/S | N/S | N/S | N/S | N/S | N/S | N/S | N/S | N/S | N/S | N/S | N/S | N/S
2002-05-12 | 7.1 | 45 | 33 | 565 | 52 | 5.49 | 1.88 | 0.13 | 2.77 | 0.82 |  | N/S | N/S |  | N/S | 0.002 | N/S | 0.021 | 0.0382 | <0.0002 | <0.0006 | 0.0146 | 0.958 | 0.008 | 0.0419 |  | 0.0027 | <0.003 | <0.0004 | 0.0435 |  |  |  |  | N/S | N/S | N/S | N/S | N/S | N/S | N/S | N/S | N/S | N/S | N/S | N/S | N/S | N/S | N/S | N/S | N/S | N/S | N/S
2002-05-13 | 7.3 | 70 | 42 | 749 | 63 | 9.26 | 3.68 | 0.41 | 1.86 | 1.5 |  | N/S | N/S | 10.6 | N/S | 0.007 | N/S | 0.007 | 0.0463 | 0.0015 | <0.0006 | 0.0222 | 1.031 | 0.008 | 0.0531 |  | 0.0085 | <0.003 | 0.0015 | 0.055 |  |  |  |  | N/S | N/S | N/S | N/S | N/S | N/S | N/S | N/S | N/S | N/S | N/S | N/S | N/S | N/S | N/S | N/S | N/S | N/S | N/S
2002-05-14 | 7.3 | 97 | 62 | 791 | 72 | 13.76 | 6.13 | 0.3 | 0.94 | 2.02 | 0.82 | 178 | 0.68 |  | 69 | 0.008 | 9 | <0.004 | 0.0451 | 0.0011 | <0.0006 | 0.0246 | 0.671 | 0.005 | 0.0588 | 0.09 | 0.0115 | <0.003 | 0.0026 | 0.0573 | <0.009 | <0.0002 | <0.03 | 1 | N/S | N/S | N/S | 0.008 | 0.0311 | 0.0004 | <0.002 | 0.002 | 0.075 | 0.003 | 0.0456 | <0.04 | 0.007 | 0.01 | <0.0003 | 0.023 | <0.004 | <0.0002 | <0.02
2002-05-15 | 7.2 | 89 | 49 | 730 | 98 | 14.75 | 6.92 | 0.22 | 1.22 | 2.36 |  | N/S | N/S |  | N/S | 0.011 | N/S | 0.007 | 0.0451 | 0.0009 | <0.0006 | 0.0279 | 0.687 | 0.008 | 0.06 |  | 0.0089 | <0.003 | 0.002 | 0.0667 |  |  |  |  | N/S | N/S | N/S | N/S | N/S | N/S | N/S | N/S | N/S | N/S | N/S | N/S | N/S | N/S | N/S | N/S | N/S | N/S | N/S
2002-05-16 | 7.2 | 76 | 43 | 597 | 80 | 11.29 | 7.16 | 0.19 | 1.31 | 1.89 |  | N/S | N/S |  | N/S | 0.006 | N/S | 0.01 | 0.039 | 0.0007 | <0.0006 | 0.0209 | 0.974 | 0.01 | 0.0555 |  | 0.0072 | <0.003 | 0.0009 | 0.0741 |  |  |  |  | N/S | N/S | N/S | N/S | N/S | N/S | N/S | N/S | N/S | N/S | N/S | N/S | N/S | N/S | N/S | N/S | N/S | N/S | N/S
2002-05-17 | 7.2 | 60 | 36 | 622 | 54 | 8.33 | 4.54 | 0.24 | 1.99 | 1.52 |  | N/S | N/S |  | N/S | 0.008 | N/S | 0.012 | 0.0401 | 0.0014 | <0.0006 | 0.0265 | 0.652 | 0.009 | 0.0443 |  | 0.0141 | <0.003 | 0.0025 | 0.048 |  |  |  |  | N/S | N/S | N/S | N/S | N/S | N/S | N/S | N/S | N/S | N/S | N/S | N/S | N/S | N/S | N/S | N/S | N/S | N/S | N/S
2002-05-18 | 7.4 | 71 | 46 | 685 | 52 | 11.83 | 7.18 | 0.3 | 1.4 | 1.9 |  | N/S | N/S |  | N/S | 0.008 | N/S | <0.004 | 0.0409 | 0.0012 | <0.0006 | 0.0264 | 0.526 | 0.009 | 0.0441 |  | 0.0182 | <0.003 | 0.0023 | 0.0475 |  |  |  |  | N/S | N/S | N/S | N/S | N/S | N/S | N/S | N/S | N/S | N/S | N/S | N/S | N/S | N/S | N/S | N/S | N/S | N/S | N/S
2002-05-19 | 7.4 | 88 | 57 | 665 | 58 | 12.48 | 8.82 | 0.22 | 1.48 | 2.05 |  | N/S | N/S |  | N/S | 0.006 | N/S | <0.004 | 0.039 | 0.0011 | <0.0006 | 0.0281 | 0.462 | 0.014 | 0.044 |  | 0.0466 | <0.003 | 0.0008 | 0.0453 |  |  |  |  | N/S | N/S | N/S | N/S | N/S | N/S | N/S | N/S | N/S | N/S | N/S | N/S | N/S | N/S | N/S | N/S | N/S | N/S | N/S
2002-05-20 | 7.3 | 96 | 56 | 708 | 82 | 14.74 | 8.43 | 0.2 | 1.01 | 2.33 |  | N/S | N/S | 21 | N/S | 0.01 | N/S | 0.009 | 0.0445 | <0.0002 | <0.0006 | 0.0271 | 0.718 | <0.002 | 0.069 |  | 0.0063 | <0.003 | 0.0024 | 0.059 |  |  |  |  | N/S | N/S | N/S | N/S | N/S | N/S | N/S | N/S | N/S | N/S | N/S | N/S | N/S | N/S | N/S | N/S | N/S | N/S | N/S
2002-05-21 | 7.2 | 95 | 66 | 677 | 68 | 15.99 | 9.31 | 0.19 | 1.37 | 2.62 | 1.38 | 163 | 1 |  | 63 | 0.011 | 20 | 0.007 | 0.041 | <0.0002 | <0.0006 | 0.0276 | 0.605 | <0.002 | 0.0541 | 0.05 | 0.0071 | <0.003 | 0.0027 | 0.0675 | <0.009 | <0.0002 | <0.03 | 1 | N/S | N/S | N/S | 0.011 | 0.0256 | 0.0005 | <0.002 | 0.003 | 0.069 | 0.005 | 0.0399 | <0.04 | 0.006 | 0.017 | 0.0005 | 0.026 | <0.004 | <0.0002 | <0.02
2002-05-22 | 7.3 | 113 | 75 | 711 | 120 | 17.24 | 9.32 | 0.19 | 0.91 | 2.95 |  | N/S | N/S |  | N/S | 0.011 | N/S | <0.004 | 0.0782 | 0.0015 | 0.0085 | 0.044 | 1.613 | 0.016 | 0.1074 |  | 0.0124 | <0.003 | 0.0041 | 0.161 |  |  |  |  | N/S | N/S | N/S | N/S | N/S | N/S | N/S | N/S | N/S | N/S | N/S | N/S | N/S | N/S | N/S | N/S | N/S | N/S | N/S
2002-05-23 | 7.3 | 107 | 70 | 713 | 94 | 18.38 | 10.2 | 0.21 | 1.07 | 3.03 |  | N/S | N/S |  | N/S | 0.011 | N/S | <0.004 | 0.0467 | 0.0009 | 0.0046 | 0.0478 | 1.098 | 0.003 | 0.0613 |  | 0.0104 | <0.003 | 0.0029 | 0.0872 |  |  |  |  | N/S | N/S | N/S | N/S | N/S | N/S | N/S | N/S | N/S | N/S | N/S | N/S | N/S | N/S | N/S | N/S | N/S | N/S | N/S
2002-05-24 | 7.2 | 172 | 106 | 714 | 162 | 20.18 | 10.7 | <0.01 | 0.03 | 3.86 |  | N/S | N/S |  | N/S | 0.018 | N/S | 0.007 | 0.0493 | 0.0022 | 0.0039 | 0.0417 | 1.108 | 0.02 | 0.0613 |  | 0.016 | <0.003 | 0.0038 | 0.097 |  |  |  |  | N/S | N/S | N/S | N/S | N/S | N/S | N/S | N/S | N/S | N/S | N/S | N/S | N/S | N/S | N/S | N/S | N/S | N/S | N/S
2002-05-25 | 7.4 | 124 | 89 | 675 | 156 | 18.54 | 11.01 | 0.06 | 0.03 | 3.15 |  | N/S | N/S |  | N/S | 0.013 | N/S | 0.006 | 0.054 | 0.0024 | 0.0047 | 0.049 | 1.704 | 0.015 | 0.0645 |  | 0.0125 | <0.003 | 0.0029 | 0.1251 |  |  |  |  | N/S | N/S | N/S | N/S | N/S | N/S | N/S | N/S | N/S | N/S | N/S | N/S | N/S | N/S | N/S | N/S | N/S | N/S | N/S
2002-05-26 | 7.3 | 122 | 81 | 642 | 94 | 19.67 | 13.19 | 0.22 | 1.21 | 3.02 |  | N/S | N/S |  | N/S | 0.01 | N/S | 0.008 | 0.0443 | 0.0023 | <0.0006 | 0.0355 | 1.022 | 0.007 | 0.0601 |  | 0.0075 | <0.003 | <0.0004 | 0.0683 |  |  |  |  | N/S | N/S | N/S | N/S | N/S | N/S | N/S | N/S | N/S | N/S | N/S | N/S | N/S | N/S | N/S | N/S | N/S | N/S | N/S
2002-05-27 | 7.3 | 98 | 66 | 719 | 68 | 16.87 | 10.18 | 0.35 | 0.71 | 2.59 |  | N/S | N/S | 19.4 | N/S | 0.008 | N/S | 0.004 | 0.0358 | 0.0014 | 0.0293 | 0.0295 | 1.404 | 0.01 | 0.0473 |  | 0.0034 | <0.003 | 0.0014 | 0.0543 |  |  |  |  | N/S | N/S | N/S | N/S | N/S | N/S | N/S | N/S | N/S | N/S | N/S | N/S | N/S | N/S | N/S | N/S | N/S | N/S | N/S
2002-05-28 | 7.3 | 143 | 74 | 721 | 126 | 20.64 | 12.29 | 0.49 | 0.11 | 3.49 | 1.47 | 153 | 1.07 |  | 53 | 0.012 | 20 | 0.01 | 0.0445 | 0.0014 | <0.0006 | 0.0445 | 1.058 | 0.014 | 0.0664 | <0.08 | 0.0373 | <0.003 | 0.0032 | 0.091 | <0.009 | <0.0002 | <0.03 | 0 | N/S | N/S | N/S | 0.005 | 0.0245 | 0.0004 | <0.002 | 0.002 | 0.085 | <0.002 | 0.0475 | N/R | 0.031 | <0.004 | <0.0003 | 0.024 | <0.004 | <0.0002 | <0.02
2002-05-29 | 7.3 | 173 | 88 | 725 | 194 | 24.07 | 11.86 | 0.18 | 0.03 | 4.37 |  | N/S | N/S |  | N/S | 0.021 | N/S | <0.004 | 0.0542 | 0.0013 | 0.0044 | 0.0619 | 1.278 | 0.012 | 0.0816 |  | 0.0174 | <0.003 | 0.0041 | 0.1101 |  |  |  |  | N/S | N/S | N/S | N/S | N/S | N/S | N/S | N/S | N/S | N/S | N/S | N/S | N/S | N/S | N/S | N/S | N/S | N/S | N/S
2002-05-30 | 7.1 | 112 | 74 | 646 | 114 | 18.67 | 11.05 | 0.31 | <0.03 | 3.12 |  | N/S | N/S |  | N/S | 0.013 | N/S | 0.013 | 0.0425 | 0.0018 | 0.0038 | 0.0445 | 0.842 | 0.011 | 0.0595 |  | 0.0258 | <0.003 | 0.005 | 0.0864 |  |  |  |  | N/S | N/S | N/S | N/S | N/S | N/S | N/S | N/S | N/S | N/S | N/S | N/S | N/S | N/S | N/S | N/S | N/S | N/S | N/S
2002-05-31 | 7.1 | 115 | 71 | 666 | 124 | 19.32 | 11.44 | <0.01 | 0.03 | 3.19 |  | N/S | N/S |  | N/S | 0.018 | N/S | 0.006 | 0.0467 | 0.0019 | <0.0006 | 0.0512 | 0.918 | 0.013 | 0.0721 |  | 0.0144 | <0.003 | 0.0046 | 0.1066 |  |  |  |  | N/S | N/S | N/S | N/S | N/S | N/S | N/S | N/S | N/S | N/S | N/S | N/S | N/S | N/S | N/S | N/S | N/S | N/S | N/S
2002-06-01 | 7.1 | 157 | 97 | 739 | 172 | 22.63 | 11.78 | 0.07 | 0.03 | 4.14 |  | N/S | N/S |  | N/S | 0.012 | N/S | 0.013 | 0.072 | 0.0013 | 0.0043 | 0.0688 | 1.516 | 0.014 | 0.1181 |  | 0.0149 | <0.003 | 0.0054 | 0.1491 |  |  |  |  | N/S | N/S | N/S | N/S | N/S | N/S | N/S | N/S | N/S | N/S | N/S | N/S | N/S | N/S | N/S | N/S | N/S | N/S | N/S
2002-06-02 | 7.1 | 114 | 71 | 658 | 104 | 19.76 | 11.86 | 0.77 | 0.32 | 3.24 |  | N/S | N/S |  | N/S | 0.009 | N/S | 0.012 | 0.0451 | 0.001 | <0.0006 | 0.0427 | 0.875 | 0.011 | 0.0591 |  | 0.0078 | <0.003 | 0.0034 | 0.0858 |  |  |  |  | N/S | N/S | N/S | N/S | N/S | N/S | N/S | N/S | N/S | N/S | N/S | N/S | N/S | N/S | N/S | N/S | N/S | N/S | N/S
2002-06-03 | 7.1 | 187 | 121 | 724 | 280 | 22.56 | 9.62 | 0.19 | 0.04 | 3.93 |  | N/S | N/S | 22 | N/S | 0.013 | N/S | 0.005 | 0.0833 | 0.0022 | 0.0114 | 0.0961 | 3.124 | 0.043 | 0.0924 |  | 0.0172 | <0.003 | 0.0047 | 0.2288 |  |  |  |  | N/S | N/S | N/S | N/S | N/S | N/S | N/S | N/S | N/S | N/S | N/S | N/S | N/S | N/S | N/S | N/S | N/S | N/S | N/S
2002-06-04 | 7.1 | 70 | N/A | 452 | 242 | 7.14 | 1.84 | 0.16 | 1.41 | 1.63 | 0.44 | 57 | 0.32 |  | 19 | 0.003 | 8 | 0.005 | 0.0589 | 0.0023 | 0.0085 | 0.132 | 3.188 | 0.03 | 0.0905 | 0.26 | 0.0142 | <0.003 | 0.0021 | 0.169 | 0.011 | <0.0002 | <0.03 | 0 | N/S | N/S | N/S | 0.006 | 0.0141 | <0.0003 | <0.002 | 0.003 | 0.097 | <0.002 | 0.03 | 0.10/2 | 0.003 | <0.004 | 0.0003 | 0.02 | <0.004 | <0.0002 | <0.02
2002-06-05 | 7.1 | 60 | 33 | 608 | 42 | 8.05 | 3.18 | 0.38 | 1.71 | 0.93 |  | N/S | N/S |  | N/S | 0.008 | N/S | 0.008 | 0.0396 | 0.001 | <0.0006 | 0.0232 | 0.642 | 0.008 | 0.0398 |  | 0.0084 | <0.003 | 0.0025 | 0.0588 |  |  |  |  | N/S | N/S | N/S | N/S | N/S | N/S | N/S | N/S | N/S | N/S | N/S | N/S | N/S | N/S | N/S | N/S | N/S | N/S | N/S
2002-06-06 | 7.2 | 95 | 54 | 709 | 98 | 13.36 | 6.13 | 0.26 | 0.77 | 2.5 |  | N/S | N/S |  | N/S | 0.013 | N/S | 0.011 | 0.0512 | 0.0013 | <0.0006 | 0.0482 | 1.275 | 0.012 | 0.08 |  | 0.0126 | <0.003 | 0.0035 | 0.0785 |  |  |  |  | N/S | N/S | N/S | N/S | N/S | N/S | N/S | N/S | N/S | N/S | N/S | N/S | N/S | N/S | N/S | N/S | N/S | N/S | N/S
2002-06-07 | 7.2 | 116 | 54 | 1295 | 112 | 16.43 | 8.14 | 0.46 | 0.12 | 2.87 |  | N/S | N/S |  | N/S | 0.012 | N/S | 0.01 | 0.0515 | 0.0011 | 0.0054 | 0.045 | 1.469 | 0.011 | 0.0739 |  | 0.0093 | <0.003 | 0.0033 | 0.0791 |  |  |  |  | N/S | N/S | N/S | N/S | N/S | N/S | N/S | N/S | N/S | N/S | N/S | N/S | N/S | N/S | N/S | N/S | N/S | N/S | N/S
2002-06-08 | 7.5 | 116 | 59 | 1156 | 106 | 16.87 | 9.68 | 0.24 | 0.07 | 2.83 |  | N/S | N/S |  | N/S | 0.008 | N/S | 0.01 | 0.0809 | 0.0012 | 0.0076 | 0.0439 | 1.583 | 0.017 | 0.0963 |  | 0.0133 | <0.003 | 0.0036 | 0.1333 |  |  |  |  | N/S | N/S | N/S | N/S | N/S | N/S | N/S | N/S | N/S | N/S | N/S | N/S | N/S | N/S | N/S | N/S | N/S | N/S | N/S
2002-06-09 | 7.3 | 121 | 68 | 1240 | 144 | 19.76 | 10.18 | 0.74 | 0.14 | 3.39 |  | N/S | N/S |  | N/S | 0.008 | N/S | 0.014 | 0.0521 | 0.0009 | 0.0031 | 0.0435 | 1.385 | 0.014 | 0.0745 |  | 0.0069 | <0.003 | 0.0019 | 0.0857 |  |  |  |  | N/S | N/S | N/S | N/S | N/S | N/S | N/S | N/S | N/S | N/S | N/S | N/S | N/S | N/S | N/S | N/S | N/S | N/S | N/S
2002-06-10 | 7.3 | 133 | 72 | 635 | 158 | 17.11 | 8.39 | 0.03 | <0.03 | 3.15 |  | N/S | N/S | 17.4 | N/S | 0.009 | N/S | 0.017 | 0.057 | 0.0012 | 0.0045 | 0.0527 | 1.596 | 0.021 | 0.0952 |  | 0.0106 | <0.003 | 0.0038 | 0.123 |  |  |  |  | N/S | N/S | N/S | N/S | N/S | N/S | N/S | N/S | N/S | N/S | N/S | N/S | N/S | N/S | N/S | N/S | N/S | N/S | N/S
2002-06-11 | 7.1 | 101 | 54 | 579 | 130 | 12.54 | 6.03 | 0.22 | 1.02 | 2.22 | 0.79 | 123 | 0.88 |  | 43 | 0.009 | 16 | 0.015 | 0.057 | 0.0011 | 0.0119 | 0.053 | 1.962 | 0.021 | 0.1099 | <0.08 | 0.0141 | <0.003 | 0.0033 | 0.1311 | <0.009 | <0.0002 | <0.03 | 1 | N/S | N/S | N/S | 0.017 | 0.0354 | 0.0005 | <0.002 | 0.006 | 0.135 | <0.002 | 0.0892 | N/R | 0.01 | 0.016 | 0.0008 | 0.049 | <0.004 | <0.0002 | <0.02
2002-06-12 | 7.2 | 99 | 60 | 642 | 82 | 17.09 | 10.21 | 0.03 | <0.03 | 2.9 |  | N/S | N/S |  | N/S | 0.012 | N/S | 0.018 | 0.0457 | 0.0009 | 0.0043 | 0.0383 | 0.859 | 0.007 | 0.07 |  | 0.0103 | 0.003 | 0.0031 | 0.0769 |  |  |  |  | N/S | N/S | N/S | N/S | N/S | N/S | N/S | N/S | N/S | N/S | N/S | N/S | N/S | N/S | N/S | N/S | N/S | N/S | N/S
2002-06-13 | 7.3 | 104 | 64 | 595 | 116 | 17.68 | 10.45 | 0.02 | <0.03 | 2.79 |  | N/S | N/S |  | N/S | 0.012 | N/S | 0.014 | 0.0612 | 0.001 | 0.0151 | 0.058 | 1.664 | 0.009 | 0.0804 |  | 0.0124 | <0.003 | 0.0057 | 0.129 |  |  |  |  | N/S | N/S | N/S | N/S | N/S | N/S | N/S | N/S | N/S | N/S | N/S | N/S | N/S | N/S | N/S | N/S | N/S | N/S | N/S
2002-06-14 | 7.3 | 103 | 69 | 610 | 150 | 15.12 | 8.01 | 0.06 | 0.07 | 2.37 |  | N/S | N/S |  | N/S | 0.012 | N/S | 0.021 | 0.0535 | 0.0017 | 0.009 | 0.0431 | 1.918 | 0.02 | 0.0782 |  | 0.0089 | <0.003 | 0.0025 | 0.123 |  |  |  |  | N/S | N/S | N/S | N/S | N/S | N/S | N/S | N/S | N/S | N/S | N/S | N/S | N/S | N/S | N/S | N/S | N/S | N/S | N/S
2002-06-15 | 7.3 | 101 | 60 | 612 | 124 | 16.78 | 9.92 | 0.04 | <0.03 | 2.5 |  | N/S | N/S |  | N/S | 0.007 | N/S | 0.012 | 0.053 | 0.001 | 0.0051 | 0.0412 | 1.438 | 0.009 | 0.0686 |  | 0.0149 | <0.003 | 0.0024 | 0.0974 |  |  |  |  | N/S | N/S | N/S | N/S | N/S | N/S | N/S | N/S | N/S | N/S | N/S | N/S | N/S | N/S | N/S | N/S | N/S | N/S | N/S
2002-06-16 | 7.3 | 104 | 75 | 568 | 78 | 19.16 | 11.84 | 0.03 | <0.03 | 2.65 |  | N/S | N/S |  | N/S | 0.008 | N/S | 0.026 | 0.0408 | 0.0009 | <0.0006 | 0.0263 | 0.684 | 0.004 | 0.0566 |  | 0.0029 | <0.003 | 0.0012 | 0.0548 |  |  |  |  | N/S | N/S | N/S | N/S | N/S | N/S | N/S | N/S | N/S | N/S | N/S | N/S | N/S | N/S | N/S | N/S | N/S | N/S | N/S
2002-06-17 | 7.2 | 119 | 72 | 652 | 104 | 19.91 | 11.11 | 0.01 | <0.03 | 3.7 |  | N/S | N/S | 19.7 | N/S | 0.011 | N/S | 0.015 | 0.0456 | 0.0009 | <0.0006 | 0.0321 | 0.98 | 0.011 | 0.067 |  | 0.0098 | <0.003 | 0.0031 | 0.0762 |  |  |  |  | N/S | N/S | N/S | N/S | N/S | N/S | N/S | N/S | N/S | N/S | N/S | N/S | N/S | N/S | N/S | N/S | N/S | N/S | N/S
2002-06-18 | 7.4 | 124 | 83 | 704 | 140 | 22.22 | 13.08 | 0.03 | <0.03 | 3.96 | 1.73 | 138 | 1.02 |  | 56 | 0.014 | 20 | 0.019 | 0.0542 | 0.0012 | 0.0053 | 0.0491 | 1.288 | 0.014 | 0.0695 | 0.27 | 0.0139 | <0.003 | 0.0058 | 0.1053 | <0.009 | <0.0002 | <0.03 | 0 | N/S | N/S | N/S | 0.014 | 0.0218 | <0.0003 | <0.002 | 0.002 | 0.111 | <0.002 | 0.0434 | N/R | 0.005 | 0.013 | <0.0003 | 0.021 | <0.004 | <0.0002 | <0.02
2002-06-19 | 7.2 | 124 | 73 | 634 | 100 | 21.88 | 13.78 | 0.01 | <0.03 | 3.28 |  | N/S | N/S |  | N/S | 0.018 | N/S | 0.005 | 0.044 | 0.0009 | <0.0006 | 0.0469 | 0.922 | 0.009 | 0.0595 |  | 0.0156 | <0.003 | 0.002 | 0.084 |  |  |  |  | N/S | N/S | N/S | N/S | N/S | N/S | N/S | N/S | N/S | N/S | N/S | N/S | N/S | N/S | N/S | N/S | N/S | N/S | N/S
2002-06-20 | 7.1 | 124 | 79 | 659 | 142 | 23 | 13.64 | 0.03 | <0.03 | 3.54 |  | N/S | N/S |  | N/S | 0.014 | N/S | <0.004 | 0.0555 | 0.002 | 0.0111 | 0.0535 | 1.415 | 0.017 | 0.0684 |  | 0.0137 | <0.003 | 0.0034 | 0.1145 |  |  |  |  | N/S | N/S | N/S | N/S | N/S | N/S | N/S | N/S | N/S | N/S | N/S | N/S | N/S | N/S | N/S | N/S | N/S | N/S | N/S
2002-06-21 | 7.1 | 115 | 79 | 608 | 96 | 20.25 | 12.07 | 0.01 | <0.03 | 3 |  | N/S | N/S |  | N/S | 0.015 | N/S | <0.004 | 0.0428 | <0.0002 | 0.0049 | 0.0367 | 0.878 | 0.012 | 0.0551 |  | 0.0076 | <0.003 | 0.0032 | 0.0727 |  |  |  |  | N/S | N/S | N/S | N/S | N/S | N/S | N/S | N/S | N/S | N/S | N/S | N/S | N/S | N/S | N/S | N/S | N/S | N/S | N/S
2002-06-22 | 7.2 | 121 | 76 | 619 | 120 | 22.49 | 13.59 | 0.03 | <0.03 | 3.4 |  | N/S | N/S |  | N/S | 0.013 | N/S | 0.013 | 0.0473 | <0.0002 | 0.0044 | 0.0485 | 1.075 | 0.013 | 0.0584 |  | 0.0067 | <0.003 | 0.0013 | 0.085 |  |  |  |  | N/S | N/S | N/S | N/S | N/S | N/S | N/S | N/S | N/S | N/S | N/S | N/S | N/S | N/S | N/S | N/S | N/S | N/S | N/S
2002-06-23 | 7.2 | 125 | 74 | 609 | 108 | 21.91 | 13.05 | 0.04 | 0.22 | 3.27 |  | N/S | N/S |  | N/S | 0.008 | N/S | 0.008 | 0.0453 | <0.0002 | <0.0006 | 0.0416 | 0.925 | 0.014 | 0.0533 |  | 0.0046 | <0.003 | 0.0012 | 0.0781 |  |  |  |  | N/S | N/S | N/S | N/S | N/S | N/S | N/S | N/S | N/S | N/S | N/S | N/S | N/S | N/S | N/S | N/S | N/S | N/S | N/S
2002-06-24 | 7.2 | 135 | 88 | 635 | 104 | 20.71 | 11.79 | 0.01 | <0.03 | 3.89 |  | N/S | N/S | 15.3 | N/S | 0.013 | N/S | 0.013 | 0.0486 | 0.0008 | 0.0049 | 0.048 | 0.979 | 0.011 | 0.0552 |  | 0.0083 | <0.003 | 0.0033 | 0.092 |  |  |  |  | N/S | N/S | N/S | N/S | N/S | N/S | N/S | N/S | N/S | N/S | N/S | N/S | N/S | N/S | N/S | N/S | N/S | N/S | N/S
2002-06-25 | 7.1 | 145 | 94 | 655 | 188 | 18.98 | 9.24 | 0.03 | <0.03 | 3.2 | 3.17 | 111 | 0.88 |  | 49 | 0.013 | 21 | 0.011 | 0.0681 | 0.0018 | 0.0097 | 0.0787 | 2.678 | 0.031 | 0.0846 | 0.49 | 0.0127 | <0.003 | 0.0048 | 0.1737 | <0.009 | <0.0002 | <0.03 | 1 | N/S | N/S | N/S | 0.013 | 0.0209 | 0.0003 | <0.002 | 0.002 | 0.162 | 0.003 | 0.0467 | 0.31 | 0.005 | 0.018 | <0.0003 | 0.03 | <0.004 | <0.0002 | <0.02
2002-06-26 | 7.2 | 112 | 73 | 753 | 154 | 20.19 | 10.79 | 0.01 | 0.03 | 3.09 |  | N/S | N/S |  | N/S | 0.014 | N/S | 0.014 | 0.054 | <0.0002 | 0.0042 | 0.0567 | 1.614 | 0.009 | 0.0725 |  | 0.0097 | <0.003 | 0.0053 | 0.1116 |  |  |  |  | N/S | N/S | N/S | N/S | N/S | N/S | N/S | N/S | N/S | N/S | N/S | N/S | N/S | N/S | N/S | N/S | N/S | N/S | N/S
2002-06-27 | 7.1 | 139 | 84 | 973 | 130 | 21.51 | 12.14 | 0.03 | 0.03 | 4.22 |  | N/S | N/S |  | N/S | 0.015 | N/S | 0.015 | 0.0569 | 0.0007 | 0.015 | 0.0641 | 1.532 | 0.01 | 0.0695 |  | 0.0147 | <0.003 | 0.0053 | 0.124 |  |  |  |  | N/S | N/S | N/S | N/S | N/S | N/S | N/S | N/S | N/S | N/S | N/S | N/S | N/S | N/S | N/S | N/S | N/S | N/S | N/S
2002-06-28 | 7.2 | 166 | 108 | 667 | 190 | 25.25 | 12.64 | 0.01 | <0.03 | 4.65 |  | N/S | N/S |  | N/S | 0.019 | N/S | 0.011 | 0.0621 | 0.0011 | 0.0095 | 0.0742 | 1.79 | 0.014 | 0.0804 |  | 0.0141 | <0.003 | 0.005 | 0.1209 |  |  |  |  | N/S | N/S | N/S | N/S | N/S | N/S | N/S | N/S | N/S | N/S | N/S | N/S | N/S | N/S | N/S | N/S | N/S | N/S | N/S
2002-06-29 | 7.2 | 125 | 89 | 613 | 124 | 22.66 | 12.22 | 0.01 | <0.03 | 3.82 |  | N/S | N/S |  | N/S | 0.021 | N/S | 0.015 | 0.0504 | 0.001 | 0.0042 | 0.0512 | 1.196 | 0.01 | 0.0592 |  | 0.0128 | <0.003 | 0.002 | 0.1022 |  |  |  |  | N/S | N/S | N/S | N/S | N/S | N/S | N/S | N/S | N/S | N/S | N/S | N/S | N/S | N/S | N/S | N/S | N/S | N/S | N/S
2002-06-30 | 7.3 | 114 | 67 | 538 | 102 | 19.82 | 11.06 | 0.71 | 0.08 | 3.14 |  | N/S | N/S |  | N/S | 0.011 | N/S | 0.018 | 0.0368 | 0.0009 | <0.0006 | 0.0326 | 0.662 | 0.006 | 0.0433 |  | 0.0045 | <0.003 | 0.0022 | 0.0645 |  |  |  |  | N/S | N/S | N/S | N/S | N/S | N/S | N/S | N/S | N/S | N/S | N/S | N/S | N/S | N/S | N/S | N/S | N/S | N/S | N/S
2002-07-01 | 7.2 | 214 | 93 | 708 | 232 | 26.52 | 10.23 | 0.58 | 0.47 | 6.55 |  | N/S | N/S | 18.3 | N/S | 0.017 | N/S | 0.009 | 0.0533 | 0.0009 | 0.0076 | 0.0711 | 1.548 | 0.01 | 0.0871 |  | 0.0139 | 0.003 | 0.0056 | 0.1082 |  |  |  |  | N/S | N/S | N/S | N/S | N/S | N/S | N/S | N/S | N/S | N/S | N/S | N/S | N/S | N/S | N/S | N/S | N/S | N/S | N/S
2002-07-02 | 7.1 | 178 | 80 | 635 | 176 | 23.31 | 11.37 | 0.72 | 0.38 | 4.95 | 2.16 | 117 | 0.87 |  | 44 | 0.02 | 12 | 0.02 | 0.0609 | 0.0011 | 0.0095 | 0.0728 | 1.666 | 0.012 | 0.0842 | 0.27 | 0.0141 | <0.003 | 0.0056 | 0.1286 | <0.009 | <0.0002 | <0.03 | 0 | N/S | N/S | N/S | 0.02 | 0.0176 | <0.0003 | <0.002 | 0.002 | 0.095 | <0.002 | 0.0497 | <0.04 | 0.004 | 0.01 | <0.0003 | 0.022 | <0.004 | <0.0002 | <0.02
2002-07-03 | 7.1 | 110 | 88 | 559 | 104 | 15.89 | 10.59 | 0.06 | 0.03 | 3.95 |  | N/S | N/S |  | N/S | 0.016 | N/S | 0.018 | 0.0435 | 0.0009 | 0.0048 | 0.0434 | 1.033 | 0.01 | 0.0515 |  | 0.0094 | <0.003 | 0.0039 | 0.0858 |  |  |  |  | N/S | N/S | N/S | N/S | N/S | N/S | N/S | N/S | N/S | N/S | N/S | N/S | N/S | N/S | N/S | N/S | N/S | N/S | N/S
2002-07-04 | 7.1 | 112 | 93 | 658 | 240 | 19.91 | 10.77 | 0.82 | 0.13 | 3.57 |  | N/S | N/S |  | N/S | 0.012 | N/S | 0.024 | 0.047 | 0.001 | 0.0031 | 0.0436 | 1.175 | 0.006 | 0.0531 |  | 0.009 | <0.003 | 0.0024 | 0.0874 |  |  |  |  | N/S | N/S | N/S | N/S | N/S | N/S | N/S | N/S | N/S | N/S | N/S | N/S | N/S | N/S | N/S | N/S | N/S | N/S | N/S
2002-07-05 | 7.3 | 116 | 83 | 558 | 108 | 18.54 | 11.19 | 0.59 | 0.24 | 3.06 |  | N/S | N/S |  | N/S | 0.012 | N/S | 0.014 | 0.04 | 0.0007 | <0.0006 | 0.0397 | 0.826 | 0.008 | 0.0427 |  | 0.0059 | <0.003 | 0.0027 | 0.0726 |  |  |  |  | N/S | N/S | N/S | N/S | N/S | N/S | N/S | N/S | N/S | N/S | N/S | N/S | N/S | N/S | N/S | N/S | N/S | N/S | N/S
2002-07-06 | 7.3 | 152 | 99 | 605 | 180 | 21.52 | 13.76 | 0.09 | <0.03 | 4.11 |  | N/S | N/S |  | N/S | 0.013 | N/S | 0.018 | 0.0556 | 0.0016 | 0.0057 | 0.0686 | 1.593 | 0.013 | 0.0711 |  | 0.0101 | <0.003 | 0.0045 | 0.1346 |  |  |  |  | N/S | N/S | N/S | N/S | N/S | N/S | N/S | N/S | N/S | N/S | N/S | N/S | N/S | N/S | N/S | N/S | N/S | N/S | N/S
2002-07-07 | 7.2 | 99 | 68 | 520 | 76 | 17.87 | 10.99 | 0.41 | 0.09 | 2.89 |  | N/S | N/S |  | N/S | 0.011 | N/S | 0.011 | 0.0358 | 0.0011 | <0.0006 | 0.0315 | 0.645 | 0.008 | 0.0423 |  | 0.0073 | <0.003 | 0.0011 | 0.0676 |  |  |  |  | N/S | N/S | N/S | N/S | N/S | N/S | N/S | N/S | N/S | N/S | N/S | N/S | N/S | N/S | N/S | N/S | N/S | N/S | N/S
2002-07-08 | 7.2 | 100 | 68 | 556 | 94 | 18.26 | 10.04 | 0.06 | 0.03 | 3.09 |  | N/S | N/S | 16.6 | N/S | 0.013 | N/S | 0.017 | 0.04 | <0.0002 | <0.0006 | 0.0383 | 0.84 | 0.007 | 0.0439 |  | 0.0125 | <0.003 | 0.0027 | 0.0768 |  |  |  |  | N/S | N/S | N/S | N/S | N/S | N/S | N/S | N/S | N/S | N/S | N/S | N/S | N/S | N/S | N/S | N/S | N/S | N/S | N/S
2002-07-09 | 7.2 | 98 | 58 | 532 | 148 | 13 | 4.88 | 0.4 | 1.17 | 2.33 | 0.8 | 105 | 0.98 |  | 27 | 0.011 | 16 | 0.013 | 0.0532 | 0.0015 | 0.0088 | 0.0607 | 2.107 | 0.013 | 0.0649 | 0.08 | 0.0148 | 0.003 | 0.0052 | 0.1202 | <0.009 | <0.0002 | <0.03 | 0 | N/S | N/S | N/S | 0.019 | 0.0208 | <0.0003 | <0.002 | 0.002 | 0.105 | <0.002 | 0.0359 | N/R | 0.008 | 0.014 | <0.0003 | 0.019 | <0.004 | <0.0002 | <0.02
2002-07-10 | 7.2 | 95 | 63 | 589 | 92 | 17.13 | 9.77 | 0.39 | 0.08 | 3.1 |  | N/S | N/S |  | N/S | 0.015 | N/S | 0.026 | 0.0392 | 0.0011 | <0.0006 | 0.0371 | 0.822 | 0.008 | 0.0575 |  | 0.0092 | <0.003 | 0.0031 | 0.0685 |  |  |  |  | N/S | N/S | N/S | N/S | N/S | N/S | N/S | N/S | N/S | N/S | N/S | N/S | N/S | N/S | N/S | N/S | N/S | N/S | N/S
2002-07-11 | 7.2 | 82 | 52 | 567 | 86 | 18 | 10.87 | 0.46 | 0.07 | 3.14 |  | N/S | N/S |  | N/S | 0.014 | N/S | 0.016 | 0.0394 | 0.0022 | 0.0068 | 0.0383 | 0.961 | 0.006 | 0.0479 |  | 0.0069 | <0.003 | 0.0031 | 0.0703 |  |  |  |  | N/S | N/S | N/S | N/S | N/S | N/S | N/S | N/S | N/S | N/S | N/S | N/S | N/S | N/S | N/S | N/S | N/S | N/S | N/S
2002-07-12 | 7.2 | 102 | 75 | 603 | 116 | 17.59 | 9.36 | 0.01 | 0.03 | 3.39 |  | N/S | N/S |  | N/S | 0.014 | N/S | 0.015 | 0.0379 | 0.0008 | 0.0035 | 0.0391 | 0.76 | 0.009 | 0.0463 |  | 0.009 | <0.003 | 0.0032 | 0.0688 |  |  |  |  | N/S | N/S | N/S | N/S | N/S | N/S | N/S | N/S | N/S | N/S | N/S | N/S | N/S | N/S | N/S | N/S | N/S | N/S | N/S
2002-07-13 | 7.2 | 91 | 54 | 603 | 98 | 19.53 | 11.45 | 0.02 | 0.03 | 3.46 |  | N/S | N/S |  | N/S | 0.012 | N/S | 0.022 | 0.0418 | 0.0011 | <0.0006 | 0.0412 | 0.961 | 0.006 | 0.0497 |  | 0.0071 | <0.003 | 0.0021 | 0.074 |  |  |  |  | N/S | N/S | N/S | N/S | N/S | N/S | N/S | N/S | N/S | N/S | N/S | N/S | N/S | N/S | N/S | N/S | N/S | N/S | N/S
2002-07-14 | 7.2 | 105 | 65 | 584 | 128 | 19.78 | 11.49 | 0.04 | 0.03 | 3.54 |  | N/S | N/S |  | N/S | 0.01 | N/S | 0.018 | 0.043 | 0.0007 | <0.0006 | 0.0396 | 0.882 | 0.01 | 0.0527 |  | 0.0049 | <0.003 | 0.0015 | 0.0749 |  |  |  |  | N/S | N/S | N/S | N/S | N/S | N/S | N/S | N/S | N/S | N/S | N/S | N/S | N/S | N/S | N/S | N/S | N/S | N/S | N/S
2002-07-15 | 7.2 | 118 | 72 | 590 | 104 | 20.25 | 11.13 | 0.01 | 0.03 | 3.45 |  | N/S | N/S | 21.2 | N/S | 0.013 | N/S | 0.02 | 0.0438 | <0.0002 | <0.0006 | 0.0448 | 0.871 | 0.008 | 0.0472 |  | 0.0205 | <0.003 | 0.0021 | 0.0836 |  |  |  |  | N/S | N/S | N/S | N/S | N/S | N/S | N/S | N/S | N/S | N/S | N/S | N/S | N/S | N/S | N/S | N/S | N/S | N/S | N/S
2002-07-16 | 7.4 | 101 | 73 | 563 | 120 | 21.01 | 11.27 | 0.33 | 0.06 | 3.36 | 1.66 | 114 | 1.12 |  | 46 | 0.015 | 17 | 0.028 | 0.045 | 0.0006 | <0.0006 | 0.0393 | 0.904 | 0.01 | 0.05 | 0.15 | 0.0095 | <0.003 | 0.0024 | 0.0892 | <0.009 | <0.0002 | <0.03 | 1 | N/S | N/S | N/S | 0.019 | 0.0183 | <0.0003 | <0.002 | 0.002 | 0.091 | 0.002 | 0.0332 | <0.04 | 0.01 | 0.017 | <0.0003 | 0.017 | <0.004 | <0.0002 | <0.02
2002-07-17 | 7.1 | 138 | 102 | 566 | 124 | 18.89 | 10.53 | 0.01 | <0.03 | 3.54 |  | N/S | N/S |  | N/S | 0.013 | N/S | 0.01 | 0.0446 | 0.0007 | 0.0037 | 0.0387 | 0.894 | 0.005 | 0.0481 |  | 0.0095 | 0.004 | 0.003 | 0.0926 |  |  |  |  | N/S | N/S | N/S | N/S | N/S | N/S | N/S | N/S | N/S | N/S | N/S | N/S | N/S | N/S | N/S | N/S | N/S | N/S | N/S
2002-07-18 | 7.1 | 107 | 79 | 900 | 108 | 19.32 | 11.61 | 0.24 | 0.06 | 3.24 |  | N/S | N/S |  | N/S | 0.015 | N/S | 0.01 | 0.0448 | 0.0009 | 0.0039 | 0.0942 | 0.995 | 0.007 | 0.05 |  | 0.0081 | <0.003 | 0.0026 | 0.099 |  |  |  |  | N/S | N/S | N/S | N/S | N/S | N/S | N/S | N/S | N/S | N/S | N/S | N/S | N/S | N/S | N/S | N/S | N/S | N/S | N/S
2002-07-19 | 7.2 | 108 | 74 | 554 | 136 | 19.85 | 11.28 | <0.01 | 0.03 | 3.13 |  | N/S | N/S |  | N/S | 0.014 | N/S | 0.01 | 0.0494 | 0.0016 | 0.004 | 0.0888 | 1.094 | 0.012 | 0.0507 |  | 0.0079 | <0.003 | 0.003 | 0.1022 |  |  |  |  | N/S | N/S | N/S | N/S | N/S | N/S | N/S | N/S | N/S | N/S | N/S | N/S | N/S | N/S | N/S | N/S | N/S | N/S | N/S
2002-07-20 | 7.3 | 106 | 79 | 548 | 124 | 21.9 | 13.05 | 0.03 | 0.03 | 3.68 |  | N/S | N/S |  | N/S | 0.016 | N/S | 0.017 | 0.0419 | 0.0013 | <0.0006 | 0.0596 | 0.909 | 0.008 | 0.0464 |  | 0.0064 | <0.003 | 0.0021 | 0.083 |  |  |  |  | N/S | N/S | N/S | N/S | N/S | N/S | N/S | N/S | N/S | N/S | N/S | N/S | N/S | N/S | N/S | N/S | N/S | N/S | N/S
2002-07-21 | 7.4 | 105 | 73 | 550 | 144 | 20.7 | 11.92 | 0.02 | 0.03 | 3.34 |  | N/S | N/S |  | N/S | 0.012 | N/S | 0.018 | 0.0478 | 0.001 | <0.0006 | 0.0523 | 1.065 | 0.01 | 0.051 |  | 0.0037 | <0.003 | 0.0006 | 0.0886 |  |  |  |  | N/S | N/S | N/S | N/S | N/S | N/S | N/S | N/S | N/S | N/S | N/S | N/S | N/S | N/S | N/S | N/S | N/S | N/S | N/S
2002-07-22 | 7.3 | 120 | 72 | 569 | 148 | 20.39 | 10.91 | 0.01 | 0.03 | 3.39 |  | N/S | N/S | 21.6 | N/S | 0.013 | N/S | 0.011 | 0.0507 | <0.0002 | 0.0049 | 0.0709 | 1.293 | 0.01 | 0.0537 |  | 0.0098 | <0.003 | 0.0036 | 0.1085 |  |  |  |  | N/S | N/S | N/S | N/S | N/S | N/S | N/S | N/S | N/S | N/S | N/S | N/S | N/S | N/S | N/S | N/S | N/S | N/S | N/S
2002-07-23 | 7.1 | 121 | 86 | 580 | 168 | 22.71 | 12.86 | 0.03 | 0.04 | 3.91 | 1.57 | 114 | 1.22 |  | 40 | 0.016 | 21 | 0.014 | 0.0558 | <0.0002 | 0.0069 | 0.0712 | 1.551 | 0.01 | 0.0622 | 0.41 | 0.0106 | <0.003 | 0.0043 | 0.1102 | <0.009 | <0.0002 | <0.03 | 2 | N/S | N/S | N/S | 0.014 | 0.0167 | <0.0003 | <0.002 | 0.002 | 0.115 | <0.002 | 0.037 | <0.04 | 0.005 | 0.024 | <0.0003 | 0.012 | <0.004 | <0.0002 | <0.02
2002-07-24 | 7.1 | 127 | 76 | 608 | 152 | 23.58 | 13 | 0.01 | 0.03 | 4.32 |  | N/S | N/S |  | N/S | 0.018 | N/S | 0.005 | 0.0548 | 0.0026 | 0.0068 | 0.061 | 1.507 | 0.016 | 0.0761 |  | 0.0097 | <0.003 | 0.0036 | 0.1158 |  |  |  |  | N/S | N/S | N/S | N/S | N/S | N/S | N/S | N/S | N/S | N/S | N/S | N/S | N/S | N/S | N/S | N/S | N/S | N/S | N/S
2002-07-25 | 7.1 | 114 | 70 | 639 | 156 | 22.29 | 13.07 | 0.03 | 0.03 | 4.06 |  | N/S | N/S |  | N/S | 0.015 | N/S | 0.009 | 0.0497 | 0.0018 | 0.0061 | 0.0562 | 1.237 | 0.016 | 0.0567 |  | 0.0105 | <0.003 | 0.004 | 0.1028 |  |  |  |  | N/S | N/S | N/S | N/S | N/S | N/S | N/S | N/S | N/S | N/S | N/S | N/S | N/S | N/S | N/S | N/S | N/S | N/S | N/S
2002-07-26 | 7.1 | 89 | 79 | 667 | 124 | 19.33 | 10.57 | 0.01 | 0.03 | 3.42 |  | N/S | N/S |  | N/S | 0.016 | N/S | <0.004 | 0.0411 | 0.0011 | 0.0077 | 0.0417 | 1.011 | 0.01 | 0.0499 |  | 0.0077 | <0.003 | 0.0029 | 0.0912 |  |  |  |  | N/S | N/S | N/S | N/S | N/S | N/S | N/S | N/S | N/S | N/S | N/S | N/S | N/S | N/S | N/S | N/S | N/S | N/S | N/S
2002-07-27 | 7.3 | 134 | 98 | 761 | 184 | 19.96 | 9.57 | 0.02 | 0.04 | 3.63 |  | N/S | N/S |  | N/S | 0.012 | N/S | 0.006 | 0.0537 | 0.0017 | 0.0088 | 0.0557 | 1.724 | 0.016 | 0.0637 |  | 0.0093 | <0.003 | 0.0021 | 0.1424 |  |  |  |  | N/S | N/S | N/S | N/S | N/S | N/S | N/S | N/S | N/S | N/S | N/S | N/S | N/S | N/S | N/S | N/S | N/S | N/S | N/S
2002-07-28 | 7.2 | 104 | 76 | 683 | 104 | 18.53 | 10.59 | 0.2 | 0.07 | 3.01 |  | N/S | N/S |  | N/S | 0.01 | N/S | <0.004 | 0.0377 | 0.0007 | <0.0006 | 0.0328 | 0.735 | 0.008 | 0.0435 |  | 0.0048 | <0.003 | 0.0007 | 0.068 |  |  |  |  | N/S | N/S | N/S | N/S | N/S | N/S | N/S | N/S | N/S | N/S | N/S | N/S | N/S | N/S | N/S | N/S | N/S | N/S | N/S
2002-07-29 | 7.1 | 121 | 86 | 546 | 180 | 18.35 | 10.01 | 0.11 | 0.05 | 3.34 |  | N/S | N/S | 20.7 | N/S | 0.012 | N/S | 0.014 | 0.0531 | 0.0015 | 0.0087 | 0.0523 | 2.014 | 0.039 | 0.0632 |  | 0.0072 | <0.003 | 0.0018 | 0.1791 |  |  |  |  | N/S | N/S | N/S | N/S | N/S | N/S | N/S | N/S | N/S | N/S | N/S | N/S | N/S | N/S | N/S | N/S | N/S | N/S | N/S
2002-07-30 | 7.2 | 107 | 70 | 542 | 112 | 20.03 | 11.31 | 0.29 | 0.28 | 3.4 | 1.47 | 109 | 1.12 |  | 45 | 0.015 | 27 | 0.004 | 0.0481 | 0.0011 | 0.0057 | 0.0543 | 1.238 | 0.01 | 0.0543 | 0.32 | 0.0084 | <0.003 | 0.0039 | 0.0974 | <0.009 | <0.0002 | <0.03 | 1 | N/S | N/S | N/S | <0.004 | 0.0175 | 0.0003 | <0.002 | 0.001 | 0.094 | 0.003 | 0.0347 | N/R | 0.006 | 0.015 | <0.0003 | 0.02 | <0.004 | <0.0002 | <0.02
2002-07-31 | 7.1 | 101 | 74 | 544 | 92 | 19.08 | 11.28 | 0.01 | 0.05 | 3.93 |  | N/S | N/S |  | N/S | 0.018 | N/S | <0.004 | 0.0397 | 0.0008 | 0.007 | 0.0439 | 0.862 | 0.01 | 0.0461 |  | 0.0075 | <0.003 | 0.0034 | 0.0846 |  |  |  |  | N/S | N/S | N/S | N/S | N/S | N/S | N/S | N/S | N/S | N/S | N/S | N/S | N/S | N/S | N/S | N/S | N/S | N/S | N/S
2002-08-01 | 7.1 | 115 | 86 | 524 | 108 | 20.42 | 11.82 | 0.35 | 0.14 | 3.56 |  | N/S | N/S |  | N/S | 0.013 | N/S | 0.006 | 0.0441 | 0.0009 | 0.0076 | 0.0453 | 1.025 | 0.009 | 0.0518 |  | 0.0062 | <0.003 | 0.0029 | 0.0894 |  |  |  |  | N/S | N/S | N/S | N/S | N/S | N/S | N/S | N/S | N/S | N/S | N/S | N/S | N/S | N/S | N/S | N/S | N/S | N/S | N/S
2002-08-02 | 7.1 | 172 | 100 | 630 | 100 | 22.37 | 9.65 | 0.01 | 0.03 | 4.28 |  | N/S | N/S |  | N/S | 0.015 | N/S | 0.006 | 0.0583 | 0.0014 | 0.0089 | 0.0755 | 1.775 | 0.019 | 0.0765 |  | 0.0097 | <0.003 | 0.0034 | 0.1642 |  |  |  |  | N/S | N/S | N/S | N/S | N/S | N/S | N/S | N/S | N/S | N/S | N/S | N/S | N/S | N/S | N/S | N/S | N/S | N/S | N/S
2002-08-03 | 7.1 | 108 | 63 | 539 | 128 | 20.02 | 12.19 | 0.04 | 0.04 | 3.28 |  | N/S | N/S |  | N/S | 0.011 | N/S | 0.007 | 0.0474 | 0.0011 | <0.0006 | 0.0515 | 1.104 | 0.009 | 0.0545 |  | 0.0107 | <0.003 | 0.0018 | 0.0951 |  |  |  |  | N/S | N/S | N/S | N/S | N/S | N/S | N/S | N/S | N/S | N/S | N/S | N/S | N/S | N/S | N/S | N/S | N/S | N/S | N/S
2002-08-04 | 7.1 | 96 | 70 | 530 | 172 | 18.63 | 10.81 | 0.02 | 0.04 | 3.13 |  | N/S | N/S |  | N/S | 0.008 | N/S | 0.007 | 0.0532 | 0.0012 | 0.0038 | 0.0548 | 1.545 | 0.018 | 0.0614 |  | 0.0064 | <0.003 | 0.001 | 0.1182 |  |  |  |  | N/S | N/S | N/S | N/S | N/S | N/S | N/S | N/S | N/S | N/S | N/S | N/S | N/S | N/S | N/S | N/S | N/S | N/S | N/S
2002-08-05 | 7 | 132 | 70 | 563 | 160 | 18.06 | 8.89 | 0.24 | 0.35 | 3.53 |  | N/S | N/S | 39.4 | N/S | 0.013 | N/S | 0.007 | 0.0635 | 0.0013 | 0.0084 | 0.0832 | 2.268 | 0.019 | 0.0639 |  | 0.0094 | <0.003 | 0.0043 | 0.1628 |  |  |  |  | N/S | N/S | N/S | N/S | N/S | N/S | N/S | N/S | N/S | N/S | N/S | N/S | N/S | N/S | N/S | N/S | N/S | N/S | N/S
2002-08-06 | 7.1 | 122 | 86 | 593 | 144 | 21.3 | 11.8 | 0.03 | 0.04 | 4.2 | 1.64 | 97 | 1 |  | 42 | 0.015 | 12 | 0.005 | 0.0538 | 0.001 | 0.006 | 0.0627 | 1.49 | 0.013 | 0.0597 | 0.3 | 0.0081 | <0.003 | 0.0038 | 0.111 | <0.009 | <0.0002 | <0.03 | 0 | N/S | N/S | N/S | 0.01 | 0.0152 | <0.0003 | <0.002 | 0.001 | 0.098 | <0.002 | 0.0367 | N/R | 0.004 | 0.016 | <0.0003 | 0.011 | <0.004 | <0.0002 | <0.02
2002-08-07 | 7.1 | 111 | T/X | 565 | 128 | 20.66 | 11.18 | <0.01 | 0.03 | 3.72 |  | N/S | N/S |  | N/S | 0.021 | N/S | 0.009 | 0.0446 | 0.0006 | 0.0078 | 0.0508 | 1.223 | 0.011 | 0.067 |  | 0.0084 | <0.003 | 0.0031 | 0.0872 |  |  |  |  | N/S | N/S | N/S | N/S | N/S | N/S | N/S | N/S | N/S | N/S | N/S | N/S | N/S | N/S | N/S | N/S | N/S | N/S | N/S
2002-08-08 | 7.2 | 108 | 71 | 607 | 132 | 19.53 | 11.01 | 0.03 | 0.03 | 3.7 |  | N/S | N/S |  | N/S | 0.018 | N/S | 0.014 | 0.0379 | <0.0002 | 0.0107 | 0.036 | 0.889 | 0.008 | 0.0423 |  | 0.0081 | <0.003 | 0.0025 | 0.0788 |  |  |  |  | N/S | N/S | N/S | N/S | N/S | N/S | N/S | N/S | N/S | N/S | N/S | N/S | N/S | N/S | N/S | N/S | N/S | N/S | N/S
2002-08-09 | 7.1 | 122 | 84 | 561 | 128 | 20.7 | 11.7 | 0.01 | <0.03 | 4 |  | N/S | N/S |  | N/S | 0.013 | N/S | 0.008 | 0.0461 | 0.0015 | 0.0072 | 0.0456 | 1.07 | 0.013 | 0.0492 |  | 0.0162 | <0.003 | 0.0033 | 0.0937 |  |  |  |  | N/S | N/S | N/S | N/S | N/S | N/S | N/S | N/S | N/S | N/S | N/S | N/S | N/S | N/S | N/S | N/S | N/S | N/S | N/S
2002-08-10 | 7.1 | 141 | 107 | 601 | 184 | 23.33 | 13.49 | 0.03 | 0.04 | 4.28 |  | N/S | N/S |  | N/S | 0.012 | N/S | 0.006 | 0.0783 | 0.0011 | <0.0006 | 0.0826 | 0.833 | 0.007 | 0.0391 |  | 0.0057 | <0.003 | 0.0085 | 0.0911 |  |  |  |  | N/S | N/S | N/S | N/S | N/S | N/S | N/S | N/S | N/S | N/S | N/S | N/S | N/S | N/S | N/S | N/S | N/S | N/S | N/S
2002-08-11 | 7.1 | 137 | 89 | 554 | 172 | 22.52 | 13.03 | 0.04 | 0.04 | 3.87 |  | N/S | N/S |  | N/S | 0.01 | N/S | 0.012 | 0.0462 | 0.0011 | <0.0006 | 0.036 | 1.07 | 0.012 | 0.048 |  | 0.0061 | <0.003 | 0.001 | 0.0881 |  |  |  |  | N/S | N/S | N/S | N/S | N/S | N/S | N/S | N/S | N/S | N/S | N/S | N/S | N/S | N/S | N/S | N/S | N/S | N/S | N/S
2002-08-12 | 7.2 | 157 | 87 | 563 | 176 | 21.18 | 12.12 | 0.01 | 0.03 | 3.45 |  | N/S | N/S | 20 | N/S | 0.017 | N/S | <0.004 | 0.0432 | 0.0006 | 0.0066 | 0.0443 | 1.066 | 0.007 | 0.0448 |  | 0.0073 | <0.003 | 0.0028 | 0.0935 |  |  |  |  | N/S | N/S | N/S | N/S | N/S | N/S | N/S | N/S | N/S | N/S | N/S | N/S | N/S | N/S | N/S | N/S | N/S | N/S | N/S
2002-08-13 | 7.1 | 124 | 78 | 659 | 236 | 19.76 | 9.84 | 0.24 | 0.15 | 3.45 | 1.11 | 79 | 0.82 |  | 41 | 0.014 | 13 | 0.004 | 0.0745 | 0.0025 | 0.0154 | 0.0838 | 3.149 | 0.024 | 0.0774 | <0.08 | 0.0117 | <0.003 | 0.0046 | 0.1813 | <0.009 | <0.0002 | <0.03 | 1 | N/S | N/S | N/S | <0.004 | 0.0167 | 0.0009 | <0.002 | 0.001 | 0.112 | 0.002 | 0.0352 | T/X | 0.004 | 0.015 | <0.0003 | 0.015 | <0.004 | <0.0002 | <0.02
2002-08-14 | 7 | 68 | 49 | 643 | 112 | 12.5 | 5.84 | 0.42 | 0.69 | 2.33 |  | N/S | N/S |  | N/S | 0.009 | N/S | 0.005 | 0.0402 | 0.0007 | 0.004 | 0.0283 | 0.973 | 0.004 | 0.0439 |  | 0.0079 | <0.003 | 0.002 | 0.067 |  |  |  |  | N/S | N/S | N/S | N/S | N/S | N/S | N/S | N/S | N/S | N/S | N/S | N/S | N/S | N/S | N/S | N/S | N/S | N/S | N/S
2002-08-15 | 7.2 | 91 | 70 | 528 | 72 | 16.78 | 8.95 | 0.01 | 0.03 | 2.91 |  | N/S | N/S |  | N/S | 0.011 | N/S | <0.004 | 0.0399 | 0.0013 | 0.0048 | 0.0315 | 0.847 | 0.007 | 0.0455 |  | 0.0069 | <0.003 | 0.0024 | 0.0689 |  |  |  |  | N/S | N/S | N/S | N/S | N/S | N/S | N/S | N/S | N/S | N/S | N/S | N/S | N/S | N/S | N/S | N/S | N/S | N/S | N/S
2002-08-16 | 7.1 | 125 | 89 | 562 | 136 | 20.01 | 10.06 | <0.01 | 0.03 | 3.92 |  | N/S | N/S |  | N/S | 0.012 | N/S | 0.009 | 0.0523 | 0.0016 | 0.0103 | 0.0627 | 1.306 | 0.011 | 0.0532 |  | 0.0151 | 0.007 | 0.0043 | 0.1198 |  |  |  |  | N/S | N/S | N/S | N/S | N/S | N/S | N/S | N/S | N/S | N/S | N/S | N/S | N/S | N/S | N/S | N/S | N/S | N/S | N/S
2002-08-17 | 7.2 | 113 | 78 | 569 | 124 | 22.76 | 12.28 | 0.04 | 0.03 | 4.03 |  | N/S | N/S |  | N/S | 0.014 | N/S | 0.012 | 0.0557 | 0.001 | 0.0069 | 0.0517 | 1.449 | 0.01 | 0.0676 |  | 0.0071 | 0.006 | 0.0027 | 0.1593 |  |  |  |  | N/S | N/S | N/S | N/S | N/S | N/S | N/S | N/S | N/S | N/S | N/S | N/S | N/S | N/S | N/S | N/S | N/S | N/S | N/S
2002-08-18 | 7.2 | 101 | 77 | 500 | 80 | 20.11 | 11.7 | 0.04 | 0.03 | 3.22 |  | N/S | N/S |  | N/S | 0.009 | N/S | 0.009 | 0.039 | 0.0008 | <0.0006 | 0.0363 | 0.807 | 0.004 | 0.045 |  | 0.0042 | 0.006 | 0.0016 | 0.0708 |  |  |  |  | N/S | N/S | N/S | N/S | N/S | N/S | N/S | N/S | N/S | N/S | N/S | N/S | N/S | N/S | N/S | N/S | N/S | N/S | N/S
2002-08-19 | 7.2 | 101 | 72 | 512 | 164 | 34.85 | 8.81 | 0.01 | 0.03 | 8.46 |  | N/S | N/S | 22.5 | N/S | 0.012 | N/S | 0.016 | 0.0467 | 0.0013 | 0.005 | 0.0526 | 1.466 | 0.012 | 0.0499 |  | 0.0068 | <0.003 | 0.0041 | 0.1201 |  |  |  |  | N/S | N/S | N/S | N/S | N/S | N/S | N/S | N/S | N/S | N/S | N/S | N/S | N/S | N/S | N/S | N/S | N/S | N/S | N/S
2002-08-20 | 7.1 | 112 | 63 | 590 | 128 | 22.53 | 11.44 | 0.01 | <0.03 | 4.49 | 1.95 | 91 | 1 |  | 43 | 0.02 | 23 | 0.016 | 0.0542 | 0.0012 | 0.007 | 0.0625 | 1.55 | 0.008 | 0.0581 | 0.04 | 0.0092 | <0.003 | 0.0056 | 0.1156 | <0.009 | <0.0002 | <0.03 | 0 | N/S | N/S | N/S | 0.015 | 0.0147 | <0.0003 | <0.002 | 0.001 | 0.088 | <0.002 | 0.033 | T/X | 0.006 | 0.018 | <0.0003 | 0.015 | <0.004 | <0.0002 | <0.02
2002-08-21 | 7.1 | 118 | 82 | 668 | 140 | 22.73 | 12.13 | 0.01 | <0.03 | 4.57 |  | N/S | N/S |  | N/S | 0.016 | N/S | 0.014 | 0.0516 | 0.0011 | 0.0063 | 0.058 | 1.382 | 0.01 | 0.076 |  | 0.0143 | 0.008 | 0.0052 | 0.1096 |  |  |  |  | N/S | N/S | N/S | N/S | N/S | N/S | N/S | N/S | N/S | N/S | N/S | N/S | N/S | N/S | N/S | N/S | N/S | N/S | N/S
2002-08-22 | 7.1 | 45 | 29 | 697 | 220 | 5.81 | 1.62 | 0.2 | 2.35 | 1.28 |  | N/S | N/S |  | N/S | 0.007 | N/S | 0.015 | 0.049 | 0.0007 | 0.004 | 0.0305 | 2.392 | 0.016 | 0.0604 |  | 0.0076 | <0.003 | 0.0035 | 0.0739 |  |  |  |  | N/S | N/S | N/S | N/S | N/S | N/S | N/S | N/S | N/S | N/S | N/S | N/S | N/S | N/S | N/S | N/S | N/S | N/S | N/S
2002-08-23 | 7.1 | 52 | 38 | 674 | 100 | 8.15 | 2.49 | 0.69 | 1.97 | 1.67 |  | N/S | N/S |  | N/S | 0.009 | N/S | 0.017 | 0.0491 | 0.0016 | 0.0036 | 0.0314 | 1.528 | 0.013 | 0.0595 |  | 0.0082 | <0.003 | 0.0015 | 0.0706 |  |  |  |  | N/S | N/S | N/S | N/S | N/S | N/S | N/S | N/S | N/S | N/S | N/S | N/S | N/S | N/S | N/S | N/S | N/S | N/S | N/S
2002-08-24 | 7.3 | 63 | 34 | 661 | 180 | 12.29 | 6.2 | 0.78 | 0.61 | 2.24 |  | N/S | N/S |  | N/S | 0.008 | N/S | 0.022 | 0.0459 | 0.0009 | <0.0006 | 0.0341 | 0.979 | 0.009 | 0.0542 |  | 0.006 | <0.003 | 0.0024 | 0.0648 |  |  |  |  | N/S | N/S | N/S | N/S | N/S | N/S | N/S | N/S | N/S | N/S | N/S | N/S | N/S | N/S | N/S | N/S | N/S | N/S | N/S
2002-08-25 | 7.3 | 66 | 50 | 666 | 76 | 14.25 | 7.92 | 0.52 | 0.96 | 2.46 |  | N/S | N/S |  | N/S | 0.008 | N/S | 0.012 | 0.0407 | 0.0007 | <0.0006 | 0.0272 | 0.752 | 0.007 | 0.0498 |  | 0.004 | <0.003 | 0.0012 | 0.0522 |  |  |  |  | N/S | N/S | N/S | N/S | N/S | N/S | N/S | N/S | N/S | N/S | N/S | N/S | N/S | N/S | N/S | N/S | N/S | N/S | N/S
2002-08-26 | 7.2 | 97 | 50 | 682 | 108 | 16.01 | 8.53 | 0.3 | 0.11 | 2.84 |  | N/S | N/S | 17.1 | N/S | 0.013 | N/S | 0.015 | 0.0477 | 0.0006 | 0.0061 | 0.0359 | 1.563 | 0.009 | 0.0654 |  | 0.0075 | <0.003 | 0.0022 | 0.0742 |  |  |  |  | N/S | N/S | N/S | N/S | N/S | N/S | N/S | N/S | N/S | N/S | N/S | N/S | N/S | N/S | N/S | N/S | N/S | N/S | N/S
2002-08-27 | 7.2 | 101 | 67 | 652 | 100 | 17.97 | 9.34 | 0.72 | 0.24 | 3.38 | 1.45 | 119 | 0.85 |  | 49 | 0.015 | 16 | 0.017 | 0.0495 | <0.0002 | 0.0049 | 0.0468 | 1.177 | 0.006 | 0.0598 | <0.08 | 0.0085 | <0.003 | 0.0042 | 0.0821 | <0.009 | <0.0002 | <0.03 | 1 | N/S | N/S | N/S | 0.014 | 0.02 | <0.0003 | <0.002 | 0.001 | 0.083 | <0.002 | 0.041 | T/X | 0.005 | 0.018 | <0.0003 | 0.014 | <0.004 | <0.0002 | <0.02
2002-08-28 | 7.2 | 90 | 54 | 591 | 60 | 18.29 | 9.79 | 0.65 | 0.36 | 3.42 |  | N/S | N/S |  | N/S | 0.02 | N/S | 0.009 | 0.0427 | 0.0008 | 0.0072 | 0.0416 | 0.94 | 0.01 | 0.0536 |  | 0.0315 | <0.003 | 0.0028 | 0.0837 |  |  |  |  | N/S | N/S | N/S | N/S | N/S | N/S | N/S | N/S | N/S | N/S | N/S | N/S | N/S | N/S | N/S | N/S | N/S | N/S | N/S
2002-08-29 | 7.2 | 110 | 76 | 671 | 84 | 18.88 | 10.37 | 0.46 | 0.73 | 3.95 |  | N/S | N/S |  | N/S | 0.023 | N/S | 0.016 | 0.0488 | 0.0011 | 0.0104 | 0.0461 | 1.297 | 0.011 | 0.0608 |  | 0.0611 | <0.003 | 0.0037 | 0.0883 |  |  |  |  | N/S | N/S | N/S | N/S | N/S | N/S | N/S | N/S | N/S | N/S | N/S | N/S | N/S | N/S | N/S | N/S | N/S | N/S | N/S
2002-08-30 | 7.2 | 154 | 79 | 600 | 144 | 19.25 | 9.96 | <0.01 | 0.08 | 3.5 |  | N/S | N/S |  | N/S | 0.021 | N/S | 0.008 | 0.0467 | 0.0013 | 0.0063 | 0.0462 | 1.093 | 0.014 | 0.0565 |  | 0.0131 | <0.003 | 0.0025 | 0.0897 |  |  |  |  | N/S | N/S | N/S | N/S | N/S | N/S | N/S | N/S | N/S | N/S | N/S | N/S | N/S | N/S | N/S | N/S | N/S | N/S | N/S
2002-08-31 | 7.3 | 91 | 61 | 573 | 84 | 17.37 | 10.56 | 0.03 | 0.07 | 3.13 |  | N/S | N/S |  | N/S | 0.024 | N/S | 0.009 | 0.0447 | 0.001 | 0.006 | 0.0446 | 1.047 | 0.009 | 0.0546 |  | 0.0138 | <0.003 | 0.0029 | 0.0837 |  |  |  |  | N/S | N/S | N/S | N/S | N/S | N/S | N/S | N/S | N/S | N/S | N/S | N/S | N/S | N/S | N/S | N/S | N/S | N/S | N/S
2002-09-01 | 7.2 | 87 | 62 | 547 | 92 | 16.81 | 10.77 | 0.14 | 0.08 | 2.83 |  | N/S | N/S |  | N/S | 0.007 | N/S | 0.005 | 0.0372 | 0.0009 | <0.0006 | 0.0356 | 0.712 | 0.01 | 0.0475 |  | 0.0061 | <0.003 | 0.002 | 0.0567 |  |  |  |  | N/S | N/S | N/S | N/S | N/S | N/S | N/S | N/S | N/S | N/S | N/S | N/S | N/S | N/S | N/S | N/S | N/S | N/S | N/S
2002-09-02 | 7.2 | 89 | 61 | 512 | 92 | 14.33 | 7.3 | 0.46 | 0.35 | 2.52 |  | N/S | N/S | 9.9 | N/S | 0.007 | N/S | 0.01 | 0.0465 | 0.001 | 0.0067 | 0.0374 | 1.469 | 0.014 | 0.0551 |  | 0.0056 | <0.003 | 0.0012 | 0.0807 |  |  |  |  | N/S | N/S | N/S | N/S | N/S | N/S | N/S | N/S | N/S | N/S | N/S | N/S | N/S | N/S | N/S | N/S | N/S | N/S | N/S
2002-09-03 | 7.3 | 84 | 61 | 568 | 124 | 15.46 | 7.99 | 0.67 | 0.38 | 2.62 | 1.15 | 112 | 1.02 |  | 44 | 0.01 | 22 | 0.016 | 0.0433 | 0.0012 | 0.0058 | 0.0398 | 0.985 | 0.01 | 0.0535 | 0.09 | 0.0079 | <0.003 | 0.0029 | 0.0687 | <0.009 | <0.0002 | <0.03 | 0 | N/S | N/S | N/S | 0.02 | 0.022 | <0.0003 | <0.002 | 0.002 | 0.072 | <0.002 | 0.038 | <0.04 | 0.005 | 0.015 | <0.0003 | 0.017 | <0.004 | <0.0002 | <0.02
2002-09-04 | 7.2 | 97 | 59 | 614 | 100 | 18.56 | 9.99 | 0.02 | 0.04 | 3.27 |  | N/S | N/S |  | N/S | 0.013 | N/S | 0.004 | 0.0404 | 0.0008 | <0.0006 | 0.025 | 0.736 | 0.008 | 0.0613 |  | 0.0076 | 0.003 | 0.0022 | 0.0636 |  |  |  |  | N/S | N/S | N/S | N/S | N/S | N/S | N/S | N/S | N/S | N/S | N/S | N/S | N/S | N/S | N/S | N/S | N/S | N/S | N/S
2002-09-05 | 7.2 | 114 | 67 | 569 | 92 | 17.12 | 9.61 | 0.03 | 0.04 | 2.98 |  | N/S | N/S |  | N/S | 0.014 | N/S | 0.011 | 0.0385 | 0.0009 | 0.008 | 0.0322 | 0.787 | 0.007 | 0.0481 |  | 0.0101 | 0.004 | 0.0023 | 0.0672 |  |  |  |  | N/S | N/S | N/S | N/S | N/S | N/S | N/S | N/S | N/S | N/S | N/S | N/S | N/S | N/S | N/S | N/S | N/S | N/S | N/S
2002-09-06 | 7.2 | 113 | 72 | 591 | 104 | 20.8 | 11.88 | 0.01 | <0.03 | 3.95 |  | N/S | N/S |  | N/S | 0.013 | N/S | 0.009 | 0.0501 | 0.0007 | 0.0064 | 0.0493 | 1.093 | 0.008 | 0.0555 |  | 0.0172 | <0.003 | 0.003 | 0.0912 |  |  |  |  | N/S | N/S | N/S | N/S | N/S | N/S | N/S | N/S | N/S | N/S | N/S | N/S | N/S | N/S | N/S | N/S | N/S | N/S | N/S
2002-09-07 | 7.1 | 109 | 74 | 567 | 112 | 19.92 | 12.04 | 0.04 | 0.04 | 3.45 |  | N/S | N/S |  | N/S | 0.012 | N/S | 0.012 | 0.0433 | <0.0002 | 0.004 | 0.0358 | 0.875 | 0.009 | 0.0514 |  | 0.0059 | <0.003 | 0.0025 | 0.0708 |  |  |  |  | N/S | N/S | N/S | N/S | N/S | N/S | N/S | N/S | N/S | N/S | N/S | N/S | N/S | N/S | N/S | N/S | N/S | N/S | N/S
2002-09-08 | 7.2 | 113 | 69 | 543 | 104 | 19.61 | 11.33 | 0.05 | 0.04 | 3.39 |  | N/S | N/S |  | N/S | 0.01 | N/S | 0.006 | 0.0383 | <0.0002 | <0.0006 | 0.0265 | 0.629 | 0.009 | 0.047 |  | 0.0045 | 0.003 | 0.0012 | 0.0564 |  |  |  |  | N/S | N/S | N/S | N/S | N/S | N/S | N/S | N/S | N/S | N/S | N/S | N/S | N/S | N/S | N/S | N/S | N/S | N/S | N/S
2002-09-09 | 7.2 | 118 | 71 | 551 | 104 | 19.46 | 10.9 | 0.27 | 0.27 | 3.47 |  | N/S | N/S | 20.7 | N/S | 0.012 | N/S | 0.016 | 0.0412 | 0.001 | 0.0039 | 0.0363 | 0.813 | 0.006 | 0.0411 |  | 0.0066 | <0.003 | 0.0022 | 0.0696 |  |  |  |  | N/S | N/S | N/S | N/S | N/S | N/S | N/S | N/S | N/S | N/S | N/S | N/S | N/S | N/S | N/S | N/S | N/S | N/S | N/S
2002-09-10 | 7.2 | 91 | 60 | 544 | 116 | 19.55 | 11.22 | 0.25 | 0.49 | 3.22 | 1.56 | 93 | 1.14 |  | 37 | 0.013 | 13 | 0.014 | 0.0433 | 0.0011 | 0.0052 | 0.0419 | 1.05 | 0.009 | 0.0419 | 0.18 | 0.0081 | <0.003 | 0.0027 | 0.0848 | <0.009 | <0.0002 | <0.03 | 0 | N/S | N/S | N/S | 0.015 | 0.0187 | <0.0003 | <0.002 | 0.001 | 0.085 | <0.002 | 0.0363 | <0.04 | 0.005 | 0.024 | <0.0003 | 0.012 | <0.004 | <0.0002 | <0.02
2002-09-11 | 7.1 | 114 | 73 | 542 | 140 | 20.67 | 12.2 | 0.02 | 0.04 | 3.5 |  | N/S | N/S |  | N/S | 0.012 | N/S | 0.01 | 0.0383 | 0.0007 | 0.0033 | 0.0314 | 0.789 | 0.009 | 0.0383 |  | 0.0082 | <0.003 | 0.0023 | 0.0749 |  |  |  |  | N/S | N/S | N/S | N/S | N/S | N/S | N/S | N/S | N/S | N/S | N/S | N/S | N/S | N/S | N/S | N/S | N/S | N/S | N/S
2002-09-12 | 7.1 | 99 | 68 | 530 | 112 | 21.36 | 12.36 | 0.02 | 0.03 | 3.54 |  | N/S | N/S |  | N/S | 0.023 | N/S | 0.007 | 0.0375 | 0.0006 | 0.0066 | 0.0275 | 0.776 | 0.006 | 0.0367 |  | 0.0098 | <0.003 | 0.0024 | 0.0701 |  |  |  |  | N/S | N/S | N/S | N/S | N/S | N/S | N/S | N/S | N/S | N/S | N/S | N/S | N/S | N/S | N/S | N/S | N/S | N/S | N/S
2002-09-13 | 7.1 | 138 | 87 | 541 | 140 | 13.77 | 11.66 | <0.01 | 0.03 | 4.13 |  | N/S | N/S |  | N/S | 0.026 | N/S | 0.009 | 0.0436 | 0.003 | 0.0169 | 0.0428 | 1.054 | 0.01 | 0.0575 |  | 0.015 | 0.007 | 0.0043 | 0.0814 |  |  |  |  | N/S | N/S | N/S | N/S | N/S | N/S | N/S | N/S | N/S | N/S | N/S | N/S | N/S | N/S | N/S | N/S | N/S | N/S | N/S
2002-09-14 | 7.1 | 106 | 83 | 555 | 124 | 13.89 | 13.1 | <0.01 | 0.03 | 4.09 |  | N/S | N/S |  | N/S | 0.023 | N/S | 0.01 | 0.0478 | 0.0029 | 0.0056 | 0.0495 | 1.15 | 0.01 | 0.0511 |  | 0.0077 | <0.003 | 0.0028 | 0.0865 |  |  |  |  | N/S | N/S | N/S | N/S | N/S | N/S | N/S | N/S | N/S | N/S | N/S | N/S | N/S | N/S | N/S | N/S | N/S | N/S | N/S
2002-09-15 | 7 | 164 | 105 | 575 | 172 | 15.91 | 13.28 | 0.01 | 0.03 | 4.56 |  | N/S | N/S |  | N/S | 0.01 | N/S | 0.013 | 0.0523 | 0.0013 | <0.0006 | 0.0455 | 1.179 | 0.012 | 0.0568 |  | 0.006 | 0.004 | 0.0028 | 0.0996 |  |  |  |  | N/S | N/S | N/S | N/S | N/S | N/S | N/S | N/S | N/S | N/S | N/S | N/S | N/S | N/S | N/S | N/S | N/S | N/S | N/S
2002-09-16 | 7.1 | 128 | 85 | 578 | 188 | 22.28 | 12.89 | 0.01 | <0.03 | 3.66 |  | N/S | N/S | 20 | N/S | 0.011 | N/S | 0.02 | 0.0459 | 0.0007 | 0.0037 | 0.0406 | 1.219 | 0.009 | 0.059 |  | 0.0067 | 0.003 | 0.0034 | 0.0818 |  |  |  |  | N/S | N/S | N/S | N/S | N/S | N/S | N/S | N/S | N/S | N/S | N/S | N/S | N/S | N/S | N/S | N/S | N/S | N/S | N/S
2002-09-17 | 7.2 | 106 | 80 | 542 | 104 | 21.42 | 12.53 | 0.35 | 0.07 | 3.47 | 1.69 | 89 | 1.12 |  | 36 | 0.013 | 9 | 0.014 | 0.0445 | 0.0008 | 0.003 | 0.0458 | 0.955 | 0.008 | 0.0575 | 0.05 | 0.0111 | 0.003 | 0.0039 | 0.0845 | <0.009 | <0.0002 | <0.03 | 0 | N/S | N/S | N/S | 0.014 | 0.0183 | <0.0003 | <0.002 | 0.001 | 0.076 | <0.002 | 0.0419 | <0.04 | 0.007 | 0.006 | <0.0003 | 0.012 | <0.004 | <0.0002 | <0.02
2002-09-18 | 7.1 | 147 | 101 | 708 | 256 | 21.63 | 11.34 | 0.02 | 0.04 | 4.17 |  | N/S | N/S |  | N/S | 0.023 | N/S | 0.008 | 0.0725 | 0.001 | 0.0157 | 0.096 | 2.834 | 0.022 | 0.1408 |  | 0.0152 | 0.013 | 0.0057 | 0.2022 |  |  |  |  | N/S | N/S | N/S | N/S | N/S | N/S | N/S | N/S | N/S | N/S | N/S | N/S | N/S | N/S | N/S | N/S | N/S | N/S | N/S
2002-09-19 | 7.2 | 115 | 89 | 574 | 148 | 23.51 | 12.29 | 0.01 | 0.03 | 4.25 |  | N/S | N/S |  | N/S | 0.016 | N/S | 0.007 | 0.0589 | <0.0002 | 0.0084 | 0.0631 | 1.731 | 0.011 | 0.1018 |  | 0.0166 | 0.003 | 0.0044 | 0.1348 |  |  |  |  | N/S | N/S | N/S | N/S | N/S | N/S | N/S | N/S | N/S | N/S | N/S | N/S | N/S | N/S | N/S | N/S | N/S | N/S | N/S
2002-09-20 | 7 | 148 | 107 | 491 | 156 | 16.2 | 7.76 | 0.01 | 0.03 | 2.8 |  | N/S | N/S |  | N/S | 0.013 | N/S | 0.011 | 0.0538 | 0.0018 | 0.0096 | 0.0542 | 1.744 | 0.021 | 0.0889 |  | 0.011 | <0.003 | 0.0039 | 0.1259 |  |  |  |  | N/S | N/S | N/S | N/S | N/S | N/S | N/S | N/S | N/S | N/S | N/S | N/S | N/S | N/S | N/S | N/S | N/S | N/S | N/S
2002-09-21 | 7 | 87 | 60 | 490 | 88 | 18.31 | 11.31 | 0.02 | 0.03 | 2.76 |  | N/S | N/S |  | N/S | 0.009 | N/S | 0.008 | 0.0392 | 0.0011 | <0.0006 | 0.0335 | 0.726 | 0.009 | 0.0475 |  | 0.0051 | <0.003 | 0.001 | 0.0629 |  |  |  |  | N/S | N/S | N/S | N/S | N/S | N/S | N/S | N/S | N/S | N/S | N/S | N/S | N/S | N/S | N/S | N/S | N/S | N/S | N/S
2002-09-22 | 7.2 | 96 | 71 | 468 | 232 | 16.17 | 9.06 | 0.4 | 0.13 | 2.58 |  | N/S | N/S |  | N/S | 0.007 | N/S | 0.01 | 0.0402 | 0.0011 | <0.0006 | 0.0357 | 1.054 | 0.008 | 0.0633 |  | 0.0065 | <0.003 | 0.0008 | 0.0832 |  |  |  |  | N/S | N/S | N/S | N/S | N/S | N/S | N/S | N/S | N/S | N/S | N/S | N/S | N/S | N/S | N/S | N/S | N/S | N/S | N/S
2002-09-23 | 7.1 | 109 | 77 | 541 | 96 | 19.7 | 10.76 | <0.01 | 0.03 | 3.01 |  | N/S | N/S | 17.5 | N/S | 0.011 | N/S | 0.01 | 0.0392 | 0.0007 | <0.0006 | 0.035 | 0.957 | 0.007 | 0.0562 |  | 0.0078 | <0.003 | 0.0019 | 0.0701 |  |  |  |  | N/S | N/S | N/S | N/S | N/S | N/S | N/S | N/S | N/S | N/S | N/S | N/S | N/S | N/S | N/S | N/S | N/S | N/S | N/S
2002-09-24 | 7.1 | 99 | 68 | 539 | 92 | 22.35 | 12.59 | 0.01 | 0.04 | 3.43 | 1.63 | 95 | 1.06 |  | 42 | 0.013 | 21 | 0.01 | 0.043 | 0.0007 | 0.0041 | 0.0453 | 0.914 | 0.007 | 0.055 | 0.13 | 0.0101 | <0.003 | 0.0033 | 0.0743 | <0.009 | <0.0002 | <0.03 | 0 | N/S | N/S | N/S | 0.006 | 0.0182 | 0.0004 | <0.002 | 0.001 | 0.083 | 0.002 | 0.0352 | 0.03 | 0.006 | 0.017 | <0.0003 | 0.015 | <0.004 | <0.0002 | <0.02
2002-09-25 | 7 | 112 | 78 | 545 | 92 | 21.59 | 11.97 | <0.01 | 0.04 | 3.86 |  | N/S | N/S |  | N/S | 0.012 | N/S | 0.019 | 0.0433 | <0.0002 | 0.0036 | 0.0372 | 0.798 | 0.007 | 0.0511 |  | 0.0098 | 0.003 | 0.0013 | 0.0774 |  |  |  |  | N/S | N/S | N/S | N/S | N/S | N/S | N/S | N/S | N/S | N/S | N/S | N/S | N/S | N/S | N/S | N/S | N/S | N/S | N/S
2002-09-26 | 7 | 152 | 106 | 558 | 124 | 23.29 | 15.67 | 0.01 | 0.03 | 3.81 |  | N/S | N/S |  | N/S | 0.013 | N/S | 0.015 | 0.0462 | 0.0008 | 0.0065 | 0.0404 | 1.103 | 0.01 | 0.0544 |  | 0.0084 | <0.003 | 0.0022 | 0.0924 |  |  |  |  | N/S | N/S | N/S | N/S | N/S | N/S | N/S | N/S | N/S | N/S | N/S | N/S | N/S | N/S | N/S | N/S | N/S | N/S | N/S
2002-09-27 | 7.1 | 122 | 94 | 533 | 104 | 21.94 | 12.35 | 0.01 | 0.03 | 3.52 |  | N/S | N/S |  | N/S | 0.014 | N/S | 0.024 | 0.0403 | 0.0008 | 0.0062 | 0.0367 | 0.821 | 0.006 | 0.0732 |  | 0.01 | <0.003 | 0.0023 | 0.0882 |  |  |  |  | N/S | N/S | N/S | N/S | N/S | N/S | N/S | N/S | N/S | N/S | N/S | N/S | N/S | N/S | N/S | N/S | N/S | N/S | N/S
2002-09-28 | 7.1 | 125 | 100 | 564 | 128 | 23.75 | 13.34 | 0.02 | 0.04 | 3.7 |  | N/S | N/S |  | N/S | 0.011 | N/S | 0.016 | 0.0423 | 0.0007 | 0.0043 | 0.0367 | 0.831 | 0.007 | 0.0532 |  | 0.0092 | <0.003 | 0.0022 | 0.0814 |  |  |  |  | N/S | N/S | N/S | N/S | N/S | N/S | N/S | N/S | N/S | N/S | N/S | N/S | N/S | N/S | N/S | N/S | N/S | N/S | N/S
2002-09-29 | 7.2 | 154 | 108 | 595 | 264 | 21.63 | 10.17 | 0.03 | 0.05 | 3.88 |  | N/S | N/S |  | N/S | 0.008 | N/S | 0.019 | 0.06 | 0.0011 | 0.007 | 0.056 | 2.326 | 0.023 | 0.0804 |  | 0.008 | <0.003 | 0.0016 | 0.1673 |  |  |  |  | N/S | N/S | N/S | N/S | N/S | N/S | N/S | N/S | N/S | N/S | N/S | N/S | N/S | N/S | N/S | N/S | N/S | N/S | N/S
2002-09-30 | 7.1 | 90 | 61 | 512 | 92 | 20.28 | 11.98 | 0.01 | 0.03 | 3.26 |  | N/S | N/S | 25.6 | N/S | 0.014 | N/S | 0.021 | 0.0374 | 0.0006 | <0.0006 | 0.0366 | 0.752 | 0.006 | 0.0434 |  | 0.0075 | <0.003 | 0.0022 | 0.0668 |  |  |  |  | N/S | N/S | N/S | N/S | N/S | N/S | N/S | N/S | N/S | N/S | N/S | N/S | N/S | N/S | N/S | N/S | N/S | N/S | N/S
2002-10-01 | 7.1 | 105 | 69 | 529 | 96 | 22.56 | 12.76 | 0.3 | 0.23 | 3.69 | 2.45 | 77 | 1.18 |  | 37 | 0.013 | 20 | 0.029 | 0.0439 | 0.0007 | 0.0041 | 0.0447 | 1.118 | 0.006 | 0.0542 | 0.2 | 0.0101 | <0.003 | 0.0028 | 0.0831 | <0.009 | <0.0002 | <0.03 | 1 | N/S | N/S | N/S | 0.016 | 0.0171 | <0.0003 | <0.002 | 0.001 | 0.09 | 0.002 | 0.0335 | 0.02 | 0.008 | 0.023 | <0.0003 | 0.018 | <0.004 | <0.0002 | <0.02
2002-10-02 | 7.1 | 113 | 67 | 595 | 212 | 19.32 | 9.17 | 0.22 | 0.21 | 3.4 |  | N/S | N/S |  | N/S | 0.012 | N/S | 0.014 | 0.0448 | 0.001 | 0.0049 | 0.0387 | 1.589 | 0.017 | 0.0872 |  | 0.0109 | <0.003 | 0.0025 | 0.1206 |  |  |  |  | N/S | N/S | N/S | N/S | N/S | N/S | N/S | N/S | N/S | N/S | N/S | N/S | N/S | N/S | N/S | N/S | N/S | N/S | N/S
2002-10-03 | 7.1 | 85 | 57 | 493 | 100 | 17.89 | 10.17 | 0.3 | 0.07 | 3.03 |  | N/S | N/S |  | N/S | 0.011 | N/S | 0.021 | 0.0329 | 0.0007 | <0.0006 | 0.0341 | 0.647 | 0.01 | 0.0425 |  | 0.0104 | 0.003 | 0.0022 | 0.0588 |  |  |  |  | N/S | N/S | N/S | N/S | N/S | N/S | N/S | N/S | N/S | N/S | N/S | N/S | N/S | N/S | N/S | N/S | N/S | N/S | N/S
2002-10-04 | 7.2 | 84 | 60 | 453 | 116 | 13.43 | 6.79 | 0.17 | 0.52 | 2.37 |  | N/S | N/S |  | N/S | 0.01 | N/S | 0.012 | 0.0395 | 0.0006 | 0.0031 | 0.0326 | 1.385 | 0.014 | 0.0515 |  | 0.0062 | <0.003 | 0.0017 | 0.0821 |  |  |  |  | N/S | N/S | N/S | N/S | N/S | N/S | N/S | N/S | N/S | N/S | N/S | N/S | N/S | N/S | N/S | N/S | N/S | N/S | N/S
2002-10-05 | 7.3 | 72 | 45 | 512 | 80 | 14.76 | 8.9 | 0.16 | 0.1 | 2.19 |  | N/S | N/S |  | N/S | 0.014 | N/S | 0.012 | 0.0352 | <0.0002 | 0.0036 | 0.022 | 0.75 | 0.009 | 0.0451 |  | 0.0055 | <0.003 | 0.0006 | 0.0469 |  |  |  |  | N/S | N/S | N/S | N/S | N/S | N/S | N/S | N/S | N/S | N/S | N/S | N/S | N/S | N/S | N/S | N/S | N/S | N/S | N/S
2002-10-06 | 7.4 | 80 | 61 | 489 | 128 | 18.3 | 11.69 | 0.15 | 0.06 | 2.63 |  | N/S | N/S |  | N/S | 0.009 | N/S | 0.01 | 0.0319 | <0.0002 | <0.0006 | 0.0225 | 0.499 | 0.006 | 0.0398 |  | 0.0036 | <0.003 | 0.0006 | 0.0404 |  |  |  |  | N/S | N/S | N/S | N/S | N/S | N/S | N/S | N/S | N/S | N/S | N/S | N/S | N/S | N/S | N/S | N/S | N/S | N/S | N/S
2002-10-07 | 7.3 | 102 | 70 | 549 | 132 | 20.26 | 12.27 | 0.02 | 0.05 | 3.32 |  | N/S | N/S | 16 | N/S | 0.018 | N/S | 0.018 | 0.0413 | 0.001 | <0.0006 | 0.0391 | 1.132 | 0.004 | 0.0574 |  | 0.0109 | <0.003 | 0.0024 | 0.0656 |  |  |  |  | N/S | N/S | N/S | N/S | N/S | N/S | N/S | N/S | N/S | N/S | N/S | N/S | N/S | N/S | N/S | N/S | N/S | N/S | N/S
2002-10-08 | 7.3 | 131 | 79 | 592 | 196 | 21.37 | 12.21 | 0.05 | 0.05 | 4.07 | 1.89 | 89 | 1.01 |  | 42 | 0.021 | 24 | 0.015 | 0.0448 | 0.0011 | <0.0006 | 0.0415 | 1.168 | 0.008 | 0.0653 | 0.08 | 0.0088 | <0.003 | 0.003 | 0.0779 | <0.009 | <0.0002 | <0.03 | 1 | N/S | N/S | N/S | 0.013 | 0.0181 | <0.0003 | <0.002 | 0.009 | 0.063 | <0.002 | 0.0346 | <0.04 | 0.015 | 0.011 | <0.0003 | 0.015 | <0.004 | <0.0002 | <0.02
2002-10-09 | 7.2 | 86 | 65 | 524 | 108 | 19.88 | 12.03 | 0.01 | 0.06 | 3.29 |  | N/S | N/S |  | N/S | 0.018 | N/S | 0.023 | 0.0354 | <0.0002 | <0.0006 | 0.0299 | 0.775 | 0.006 | 0.043 |  | 0.0075 | <0.003 | 0.002 | 0.0608 |  |  |  |  | N/S | N/S | N/S | N/S | N/S | N/S | N/S | N/S | N/S | N/S | N/S | N/S | N/S | N/S | N/S | N/S | N/S | N/S | N/S
2002-10-10 | 7.2 | 87 | 75 | 512 | 88 | 22.44 | 12.18 | 0.01 | 0.04 | 3.45 |  | N/S | N/S |  | N/S | 0.015 | N/S | 0.024 | 0.0363 | 0.0006 | 0.0066 | 0.0298 | 0.857 | 0.009 | 0.0406 |  | 0.0229 | <0.003 | 0.0018 | 0.073 |  |  |  |  | N/S | N/S | N/S | N/S | N/S | N/S | N/S | N/S | N/S | N/S | N/S | N/S | N/S | N/S | N/S | N/S | N/S | N/S | N/S
2002-10-11 | 7.3 | 102 | 79 | 499 | 92 | 20.89 | 11.66 | 0.01 | 0.03 | 3.36 |  | N/S | N/S |  | N/S | 0.015 | N/S | 0.024 | 0.037 | <0.0002 | <0.0006 | 0.036 | 0.778 | 0.005 | 0.0397 |  | 0.0209 | <0.003 | 0.0031 | 0.0714 |  |  |  |  | N/S | N/S | N/S | N/S | N/S | N/S | N/S | N/S | N/S | N/S | N/S | N/S | N/S | N/S | N/S | N/S | N/S | N/S | N/S
2002-10-12 | 7.1 | 101 | 88 | 496 | 100 | 21.85 | 12.96 | 0.01 | 0.04 | 3.37 |  | N/S | N/S |  | N/S | 0.013 | N/S | 0.014 | 0.0396 | 0.0006 | <0.0006 | 0.0373 | 0.97 | 0.008 | 0.0415 |  | 0.0099 | <0.003 | 0.0019 | 0.0777 |  |  |  |  | N/S | N/S | N/S | N/S | N/S | N/S | N/S | N/S | N/S | N/S | N/S | N/S | N/S | N/S | N/S | N/S | N/S | N/S | N/S
2002-10-13 | 7.3 | 101 | 73 | 492 | 116 | 21.01 | 12.71 | 0.01 | 0.04 | 2.97 |  | N/S | N/S |  | N/S | 0.011 | N/S | 0.016 | 0.0401 | <0.0002 | <0.0006 | 0.0376 | 0.906 | 0.008 | 0.0437 |  | 0.0058 | 0.003 | 0.0006 | 0.0788 |  |  |  |  | N/S | N/S | N/S | N/S | N/S | N/S | N/S | N/S | N/S | N/S | N/S | N/S | N/S | N/S | N/S | N/S | N/S | N/S | N/S
2002-10-14 | 7.3 | 128 | 114 | 606 | 232 | 23.79 | 13.33 | 0.01 | 0.03 | 3.97 |  | N/S | N/S | 17.8 | N/S | 0.016 | N/S | 0.011 | 0.0505 | 0.0006 | 0.005 | 0.0483 | 1.833 | 0.009 | 0.0705 |  | 0.0102 | <0.003 | 0.0025 | 0.0882 |  |  |  |  | N/S | N/S | N/S | N/S | N/S | N/S | N/S | N/S | N/S | N/S | N/S | N/S | N/S | N/S | N/S | N/S | N/S | N/S | N/S
2002-10-15 | 7.2 | 108 | 92 | 541 | 144 | 24.27 | 14.22 | 0.01 | 0.05 | 3.84 | 1.72 | 83 | 1.12 |  | 39 | 0.021 | 26 | 0.008 | 0.0528 | 0.0007 | 0.0064 | 0.0465 | 1.033 | 0.007 | 0.0488 | 0.08 | 0.0098 | <0.003 | 0.0039 | 0.0836 | <0.009 | <0.0002 | <0.03 | 0 | N/S | N/S | N/S | 0.011 | 0.0167 | <0.0003 | <0.002 | 0.001 | 0.098 | <0.002 | 0.0297 | N/R | 0.006 | 0.005 | <0.0003 | 0.011 | <0.004 | <0.0002 | <0.02
2002-10-16 | 7.1 | 165 | 122 | 702 | 328 | 26.82 | 12.94 | 0.01 | 0.03 | 4.84 |  | N/S | N/S |  | N/S | 0.013 | N/S | 0.016 | 0.0918 | 0.0019 | 0.0128 | 0.0918 | 2.831 | 0.023 | 0.1001 |  | 0.0133 | <0.003 | 0.0062 | 0.1752 |  |  |  |  | N/S | N/S | N/S | N/S | N/S | N/S | N/S | N/S | N/S | N/S | N/S | N/S | N/S | N/S | N/S | N/S | N/S | N/S | N/S
2002-10-17 | 7.2 | 131 | 87 | 591 | 244 | 23.84 | 13.82 | 0.02 | 0.04 | 3.25 |  | N/S | N/S |  | N/S | 0.014 | N/S | 0.019 | 0.0552 | 0.002 | 0.008 | 0.0445 | 2.537 | 0.011 | 0.1472 |  | 0.0122 | <0.003 | 0.0031 | 0.0874 |  |  |  |  | N/S | N/S | N/S | N/S | N/S | N/S | N/S | N/S | N/S | N/S | N/S | N/S | N/S | N/S | N/S | N/S | N/S | N/S | N/S
2002-10-18 | 7.2 | 116 | 84 | 529 | 152 | 22.6 | 11.59 | <0.01 | 0.04 | 3.76 |  | N/S | N/S |  | N/S | 0.014 | N/S | 0.016 | 0.0421 | 0.001 | 0.0053 | 0.0419 | 1.238 | 0.01 | 0.0696 |  | 0.0102 | <0.003 | 0.003 | 0.0846 |  |  |  |  | N/S | N/S | N/S | N/S | N/S | N/S | N/S | N/S | N/S | N/S | N/S | N/S | N/S | N/S | N/S | N/S | N/S | N/S | N/S
2002-10-19 | 7.3 | 97 | 82 | 487 | 92 | 23.29 | 14.14 | 0.01 | <0.03 | 3.25 |  | N/S | N/S |  | N/S | 0.012 | N/S | 0.018 | 0.0376 | 0.001 | <0.0006 | 0.0346 | 0.858 | 0.006 | 0.0401 |  | 0.0046 | <0.003 | 0.0009 | 0.0622 |  |  |  |  | N/S | N/S | N/S | N/S | N/S | N/S | N/S | N/S | N/S | N/S | N/S | N/S | N/S | N/S | N/S | N/S | N/S | N/S | N/S
2002-10-20 | 7.3 | 101 | 81 | 471 | 124 | 23.73 | 8.56 | 0.01 | <0.03 | 3.27 |  | N/S | N/S |  | N/S | 0.01 | N/S | 0.016 | 0.0352 | <0.0002 | <0.0006 | 0.0298 | 0.718 | 0.006 | 0.0375 |  | 0.003 | <0.003 | 0.0007 | 0.0595 |  |  |  |  | N/S | N/S | N/S | N/S | N/S | N/S | N/S | N/S | N/S | N/S | N/S | N/S | N/S | N/S | N/S | N/S | N/S | N/S | N/S
2002-10-21 | 7.2 | 102 | 89 | 504 | 104 | 23.7 | 13.93 | <0.01 | 0.04 | 3.26 |  | N/S | N/S | 18.7 | N/S | 0.014 | N/S | 0.019 | 0.0311 | <0.0002 | 0.0046 | 0.0285 | 0.521 | 0.007 | 0.0381 |  | 0.0056 | <0.003 | 0.0028 | 0.0556 |  |  |  |  | N/S | N/S | N/S | N/S | N/S | N/S | N/S | N/S | N/S | N/S | N/S | N/S | N/S | N/S | N/S | N/S | N/S | N/S | N/S
2002-10-22 | 7.1 | 113 | 85 | 471 | 100 | 23.25 | 13.13 | 0.01 | 0.06 | 3.21 | 2.16 | 83 | 2.19 |  | 41 | 0.015 | 21 | 0.022 | 0.0372 | 0.0007 | <0.0006 | 0.0401 | 0.765 | 0.005 | 0.0451 | <0.08 | 0.0094 | <0.003 | 0.0033 | 0.0679 | <0.009 | <0.0002 | <0.03 | 0 | N/S | N/S | N/S | 0.021 | 0.0181 | <0.0003 | <0.002 | 0.002 | 0.118 | <0.002 | 0.0291 | N/R | 0.008 | 0.008 | <0.0003 | 0.015 | <0.004 | <0.0002 | <0.02
2002-10-23 | 7 | 118 | 89 | 534 | 172 | 23.09 | 12.68 | 0.01 | 0.03 | 3.77 |  | N/S | N/S |  | N/S | 0.014 | N/S | <0.004 | 0.057 | 0.0017 | 0.005 | 0.0436 | 1.389 | 0.009 | 0.0872 |  | 0.012 | <0.003 | 0.0026 | 0.0938 |  |  |  |  | N/S | N/S | N/S | N/S | N/S | N/S | N/S | N/S | N/S | N/S | N/S | N/S | N/S | N/S | N/S | N/S | N/S | N/S | N/S
2002-10-24 | 7.1 | 122 | 91 | 503 | 108 | 24.62 | 12.41 | 0.22 | 0.06 | 3.97 |  | N/S | N/S |  | N/S | 0.013 | N/S | <0.004 | 0.0444 | 0.0009 | 0.0059 | 0.0479 | 1.186 | 0.007 | 0.0578 |  | 0.0091 | <0.003 | 0.0043 | 0.0932 |  |  |  |  | N/S | N/S | N/S | N/S | N/S | N/S | N/S | N/S | N/S | N/S | N/S | N/S | N/S | N/S | N/S | N/S | N/S | N/S | N/S
2002-10-25 | 7.2 | 129 | 90 | 481 | 152 | 18.76 | 8.87 | 0.09 | 0.04 | 3.06 |  | N/S | N/S |  | N/S | 0.01 | N/S | 0.009 | 0.0453 | 0.001 | 0.0061 | 0.0511 | 1.495 | 0.013 | 0.0524 |  | 0.0088 | <0.003 | 0.003 | 0.1177 |  |  |  |  | N/S | N/S | N/S | N/S | N/S | N/S | N/S | N/S | N/S | N/S | N/S | N/S | N/S | N/S | N/S | N/S | N/S | N/S | N/S
2002-10-26 | 7.3 | 110 | 84 | 512 | 76 | 23.94 | 14.03 | 0.01 | <0.03 | 3.47 |  | N/S | N/S |  | N/S | 0.014 | N/S | 0.007 | 0.0399 | <0.0002 | 0.0039 | 0.0348 | 0.751 | 0.004 | 0.0411 |  | 0.0064 | <0.003 | 0.002 | 0.075 |  |  |  |  | N/S | N/S | N/S | N/S | N/S | N/S | N/S | N/S | N/S | N/S | N/S | N/S | N/S | N/S | N/S | N/S | N/S | N/S | N/S
2002-10-27 | 7.3 | 119 | 88 | 525 | 108 | 24.18 | 14.39 | 0.01 | 0.03 | 3.48 |  | N/S | N/S |  | N/S | 0.011 | N/S | 0.01 | 0.0372 | 0.0006 | <0.0006 | 0.0423 | 0.763 | 0.004 | 0.0398 |  | 0.0182 | <0.003 | 0.001 | 0.0695 |  |  |  |  | N/S | N/S | N/S | N/S | N/S | N/S | N/S | N/S | N/S | N/S | N/S | N/S | N/S | N/S | N/S | N/S | N/S | N/S | N/S
2002-10-28 | 7.3 | 135 | 103 | 512 | 112 | 22.84 | 12.57 | 0.11 | 0.07 | 4.06 |  | N/S | N/S | 20.9 | N/S | 0.013 | N/S | 0.008 | 0.039 | <0.0002 | <0.0006 | 0.0385 | 0.759 | 0.005 | 0.0401 |  | 0.0059 | <0.003 | 0.0028 | 0.0685 |  |  |  |  | N/S | N/S | N/S | N/S | N/S | N/S | N/S | N/S | N/S | N/S | N/S | N/S | N/S | N/S | N/S | N/S | N/S | N/S | N/S
2002-10-29 | 7.3 | 186 | 126 | 595 | 168 | 27.39 | 14.55 | 0.07 | 0.09 | 4.45 | 2.17 | 93 | 2.1 |  | 40 | 0.02 | 21 | 0.016 | 0.0476 | 0.0007 | 0.0059 | 0.0598 | 1.09 | 0.009 | 0.1004 | 0.12 | 0.0092 | <0.003 | 0.0053 | 0.1016 | <0.009 | <0.0002 | <0.03 | 2 | N/S | N/S | N/S | 0.005 | 0.0166 | <0.0003 | <0.002 | 0.001 | 0.085 | <0.002 | 0.0539 | N/R | 0.007 | 0.008 | <0.0003 | 0.014 | <0.004 | <0.0002 | <0.02
2002-10-30 | 7.1 | 133 | 90 | 529 | 132 | 24.6 | 14.54 | 0.01 | <0.03 | 3.68 |  | N/S | N/S |  | N/S | 0.012 | N/S | 0.009 | 0.0378 | 0.0013 | <0.0006 | 0.0418 | 0.756 | 0.008 | 0.0988 |  | 0.008 | <0.003 | 0.004 | 0.0708 |  |  |  |  | N/S | N/S | N/S | N/S | N/S | N/S | N/S | N/S | N/S | N/S | N/S | N/S | N/S | N/S | N/S | N/S | N/S | N/S | N/S
2002-10-31 | 7.1 | 135 | 100 | 539 | 160 | 23.2 | 13.47 | 0.26 | 0.13 | 3.67 |  | N/S | N/S |  | N/S | 0.011 | N/S | 0.011 | 0.0464 | 0.0014 | 0.0117 | 0.0408 | 2.049 | 0.007 | 0.0796 |  | 0.0091 | <0.003 | 0.003 | 0.0758 |  |  |  |  | N/S | N/S | N/S | N/S | N/S | N/S | N/S | N/S | N/S | N/S | N/S | N/S | N/S | N/S | N/S | N/S | N/S | N/S | N/S
2002-11-01 | 7.2 | 123 | 95 | 537 | 116 | 24.17 | 13.68 | <0.01 | <0.03 | 4.39 |  | N/S | N/S |  | N/S | 0.015 | N/S | 0.014 | 0.0362 | 0.0009 | 0.0092 | 0.04 | 0.845 | 0.005 | 0.0501 |  | 0.0091 | <0.003 | 0.0035 | 0.0719 |  |  |  |  | N/S | N/S | N/S | N/S | N/S | N/S | N/S | N/S | N/S | N/S | N/S | N/S | N/S | N/S | N/S | N/S | N/S | N/S | N/S
2002-11-02 | 7.2 | 117 | 86 | 554 | 108 | 25.41 | 15.05 | 0.01 | 0.04 | 3.91 |  | N/S | N/S |  | N/S | 0.011 | N/S | 0.013 | 0.0389 | 0.0008 | 0.0035 | 0.0425 | 0.879 | 0.006 | 0.0455 |  | 0.0077 | <0.003 | 0.0029 | 0.0773 |  |  |  |  | N/S | N/S | N/S | N/S | N/S | N/S | N/S | N/S | N/S | N/S | N/S | N/S | N/S | N/S | N/S | N/S | N/S | N/S | N/S
2002-11-03 | 7.2 | 121 | 88 | 488 | 96 | 21.57 | 15.31 | 0.27 | 0.04 | 3.16 |  | N/S | N/S |  | N/S | 0.012 | N/S | 0.026 | 0.035 | <0.0002 | <0.0006 | 0.0322 | 0.666 | <0.002 | 0.0381 |  | 0.0034 | 0.004 | 0.0009 | 0.0572 |  |  |  |  | N/S | N/S | N/S | N/S | N/S | N/S | N/S | N/S | N/S | N/S | N/S | N/S | N/S | N/S | N/S | N/S | N/S | N/S | N/S
2002-11-04 | 7.2 | 123 | 92 | 544 | 128 | 24.62 | 13.91 | <0.01 | <0.03 | 3.81 |  | N/S | N/S | 25.7 | N/S | 0.011 | N/S | 0.023 | 0.039 | 0.0006 | 0.0045 | 0.0323 | 1.126 | <0.002 | 0.0511 |  | 0.0063 | <0.003 | 0.003 | 0.067 |  |  |  |  | N/S | N/S | N/S | N/S | N/S | N/S | N/S | N/S | N/S | N/S | N/S | N/S | N/S | N/S | N/S | N/S | N/S | N/S | N/S
2002-11-05 | 7.1 | 176 | 119 | 602 | 160 | 25.92 | 12.88 | 0.18 | 0.03 | 4.78 | 2.19 | 82 | 1 |  | 41 | 0.015 | 27 | 0.017 | 0.0548 | 0.0009 | 0.0118 | 0.0816 | 1.648 | 0.006 | 0.0598 | <0.08 | 0.0124 | <0.003 | 0.0055 | 0.1495 | <0.009 | <0.0002 | <0.03 | 0 | N/S | N/S | N/S | 0.015 | 0.0127 | 0.0003 | <0.002 | 0.001 | 0.144 | <0.002 | 0.0317 | T/X | 0.008 | <0.004 | <0.0003 | 0.024 | <0.004 | <0.0002 | <0.02
2002-11-06 | 7.2 | 138 | 91 | 545 | 136 | 24.55 | 13.1 | <0.01 | <0.03 | 3.91 |  | N/S | N/S |  | N/S | 0.015 | N/S | 0.013 | 0.044 | 0.0007 | 0.0054 | 0.0484 | 1.028 | 0.006 | 0.0518 |  | 0.0103 | <0.003 | 0.0042 | 0.0896 |  |  |  |  | N/S | N/S | N/S | N/S | N/S | N/S | N/S | N/S | N/S | N/S | N/S | N/S | N/S | N/S | N/S | N/S | N/S | N/S | N/S
2002-11-07 | 7.2 | 198 | 131 | 670 | 272 | 29.54 | 14.63 | 0.01 | <0.03 | 5.29 |  | N/S | N/S |  | N/S | 0.014 | N/S | 0.02 | 0.0678 | 0.0009 | 0.0183 | 0.0745 | 2.046 | 0.011 | 0.0806 |  | 0.0129 | <0.003 | 0.0058 | 0.1481 |  |  |  |  | N/S | N/S | N/S | N/S | N/S | N/S | N/S | N/S | N/S | N/S | N/S | N/S | N/S | N/S | N/S | N/S | N/S | N/S | N/S
2002-11-08 | 7.1 | 210 | 137 | 734 | 320 | 28.71 | 15.22 | 0.02 | <0.03 | 5.39 |  | N/S | N/S |  | N/S | 0.012 | N/S | 0.014 | 0.0731 | 0.0018 | 0.0193 | 0.0892 | 2.321 | 0.012 | 0.0802 |  | 0.0149 | <0.003 | 0.007 | 0.1586 |  |  |  |  | N/S | N/S | N/S | N/S | N/S | N/S | N/S | N/S | N/S | N/S | N/S | N/S | N/S | N/S | N/S | N/S | N/S | N/S | N/S
2002-11-09 | 7.1 | 231 | 146 | 688 | 300 | 30.62 | 18.23 | 0.01 | <0.03 | 5.31 |  | N/S | N/S |  | N/S | 0.011 | N/S | 0.016 | 0.0749 | 0.001 | 0.01 | 0.0758 | 1.845 | 0.009 | 0.0738 |  | 0.0127 | <0.003 | 0.0056 | 0.1397 |  |  |  |  | N/S | N/S | N/S | N/S | N/S | N/S | N/S | N/S | N/S | N/S | N/S | N/S | N/S | N/S | N/S | N/S | N/S | N/S | N/S
2002-11-10 | 7.2 | 152 | 100 | 531 | 136 | 23.69 | 16.82 | 0.01 | <0.03 | 3.63 |  | N/S | N/S |  | N/S | 0.008 | N/S | 0.026 | 0.0481 | 0.0014 | 0.0058 | 0.0498 | 1.296 | 0.01 | 0.0534 |  | 0.0074 | <0.003 | 0.0019 | 0.1072 |  |  |  |  | N/S | N/S | N/S | N/S | N/S | N/S | N/S | N/S | N/S | N/S | N/S | N/S | N/S | N/S | N/S | N/S | N/S | N/S | N/S
2002-11-11 | 7.2 | 320 | 197 | 927 | 560 | 30.9 | 11.84 | 0.02 | <0.03 | 5.77 |  | N/S | N/S | 25.6 | N/S | 0.016 | N/S | 0.033 | 0.1041 | 0.0023 | 0.0197 | 0.1459 | 4.203 | 0.033 | 0.1317 |  | 0.0193 | <0.003 | 0.0094 | 0.2817 |  |  |  |  | N/S | N/S | N/S | N/S | N/S | N/S | N/S | N/S | N/S | N/S | N/S | N/S | N/S | N/S | N/S | N/S | N/S | N/S | N/S
2002-11-12 | 7.2 | 245 | 141 | 759 | 332 | 30.16 | 13.97 | 0.03 | <0.03 | 5.23 | 1.83 | 83 | 2 |  | 40 | 0.014 | 23 | 0.03 | 0.079 | 0.0013 | 0.0139 | 0.1052 | 2.326 | 0.014 | 0.0803 | 0.16 | 0.012 | <0.003 | 0.008 | 0.1698 | <0.009 | <0.0002 | <0.03 | 0 | N/S | N/S | N/S | 0.016 | 0.0156 | <0.0003 | <0.002 | 0.002 | 0.107 | <0.002 | 0.0359 | <0.04 | 0.005 | 0.01 | <0.0003 | 0.015 | <0.004 | <0.0002 | <0.02
2002-11-13 | 7.2 | 287 | 163 | 833 | 380 | 32.4 | 14.68 | 0.01 | 0.04 | 5.89 |  | N/S | N/S |  | N/S | 0.016 | N/S | 0.022 | 0.079 | 0.0017 | 0.018 | 0.0974 | 2.248 | 0.018 | 0.0829 |  | 0.0115 | <0.003 | 0.0082 | 0.1757 |  |  |  |  | N/S | N/S | N/S | N/S | N/S | N/S | N/S | N/S | N/S | N/S | N/S | N/S | N/S | N/S | N/S | N/S | N/S | N/S | N/S
2002-11-14 | 7 | 484 | 233 | 1197 | 885 | 36.7 | 11.5 | 0.01 | 0.06 | 6.58 |  | N/S | N/S |  | N/S | 0.014 | N/S | 0.02 | 0.1306 | 0.0028 | 0.0433 | 0.1641 | 5.752 | 0.058 | 0.121 |  | 0.0276 | <0.003 | 0.0103 | 0.3886 |  |  |  |  | N/S | N/S | N/S | N/S | N/S | N/S | N/S | N/S | N/S | N/S | N/S | N/S | N/S | N/S | N/S | N/S | N/S | N/S | N/S
2002-11-15 | 7.1 | 162 | 112 | 567 | 172 | 25.23 | 11.25 | 0.01 | 0.05 | 4.47 |  | N/S | N/S |  | N/S | 0.015 | N/S | 0.022 | 0.0566 | 0.0008 | 0.0112 | 0.0702 | 1.257 | 0.006 | 0.1686 |  | 0.0099 | <0.003 | 0.0055 | 0.1065 |  |  |  |  | N/S | N/S | N/S | N/S | N/S | N/S | N/S | N/S | N/S | N/S | N/S | N/S | N/S | N/S | N/S | N/S | N/S | N/S | N/S
2002-11-16 | 7.1 | 182 | 122 | 598 | 240 | 27.43 | 18.02 | 0.01 | 0.15 | 4.59 |  | N/S | N/S |  | N/S | 0.013 | N/S | 0.025 | 0.0629 | 0.001 | 0.0111 | 0.0771 | 1.746 | 0.007 | 0.0821 |  | 0.0073 | <0.003 | 0.007 | 0.1253 |  |  |  |  | N/S | N/S | N/S | N/S | N/S | N/S | N/S | N/S | N/S | N/S | N/S | N/S | N/S | N/S | N/S | N/S | N/S | N/S | N/S
2002-11-17 | 7.2 | 139 | 106 | 511 | 120 | 21.62 | 13.12 | 0.01 | 0.04 | 3.28 |  | N/S | N/S |  | N/S | 0.009 | N/S | <0.004 | 0.0339 | <0.0002 | <0.0006 | 0.0314 | 0.685 | 0.005 | 0.0401 |  | 0.0038 | <0.003 | 0.0012 | 0.0729 |  |  |  |  | N/S | N/S | N/S | N/S | N/S | N/S | N/S | N/S | N/S | N/S | N/S | N/S | N/S | N/S | N/S | N/S | N/S | N/S | N/S
2002-11-18 | 7.2 | 137 | 94 | 549 | 128 | 23.92 | 14.94 | <0.01 | <0.03 | 3.81 |  | N/S | N/S | 21.2 | N/S | 0.01 | N/S | <0.004 | 0.0377 | <0.0002 | 0.0039 | 0.0414 | 0.806 | 0.007 | 0.0445 |  | 0.0087 | <0.003 | 0.0036 | 0.0874 |  |  |  |  | N/S | N/S | N/S | N/S | N/S | N/S | N/S | N/S | N/S | N/S | N/S | N/S | N/S | N/S | N/S | N/S | N/S | N/S | N/S
2002-11-19 | 7.2 | 186 | 142 | 700 | 264 | 24.59 | 12.34 | 0.14 | 0.16 | 4.3 | 1.65 | 103 | 0.88 |  | 32 | 0.01 | 33 | 0.007 | 0.065 | 0.0013 | 0.0094 | 0.0849 | 2.108 | 0.016 | 0.1177 | 0.29 | 0.0128 | <0.003 | 0.0051 | 0.15 | <0.009 | <0.0002 | <0.03 | 1 | N/S | N/S | N/S | 0.005 | 0.0166 | <0.0003 | <0.002 | 0.005 | 0.185 | <0.002 | 0.0606 | <0.04 | 0.006 | <0.004 | <0.0003 | 0.02 | <0.004 | <0.0002 | <0.02
2002-11-20 | 7.2 | 150 | 102 | 573 | 168 | 23.32 | 13.68 | <0.01 | <0.03 | 3.56 |  | N/S | N/S |  | N/S | 0.011 | N/S | 0.009 | 0.0427 | 0.0009 | 0.012 | 0.0481 | 0.904 | 0.009 | 0.0521 |  | 0.0093 | <0.003 | 0.0054 | 0.0968 |  |  |  |  | N/S | N/S | N/S | N/S | N/S | N/S | N/S | N/S | N/S | N/S | N/S | N/S | N/S | N/S | N/S | N/S | N/S | N/S | N/S
2002-11-21 | 7.1 | 166 | 112 | 577 | 212 | 23.18 | 13.67 | 0.01 | 0.04 | 4.02 |  | N/S | N/S |  | N/S | 0.011 | N/S | 0.004 | 0.0504 | 0.001 | 0.0071 | 0.0586 | 1.488 | 0.016 | 0.058 |  | 0.0086 | <0.003 | 0.0044 | 0.1149 |  |  |  |  | N/S | N/S | N/S | N/S | N/S | N/S | N/S | N/S | N/S | N/S | N/S | N/S | N/S | N/S | N/S | N/S | N/S | N/S | N/S
2002-11-22 | 7.2 | 91 | 72 | 500 | 72 | 19.17 | 15.38 | <0.01 | <0.03 | 3.03 |  | N/S | N/S |  | N/S | 0.011 | N/S | 0.014 | 0.038 | 0.0006 | 0.0056 | 0.0326 | 0.681 | 0.006 | 0.0497 |  | 0.0081 | <0.003 | 0.0035 | 0.0667 |  |  |  |  | N/S | N/S | N/S | N/S | N/S | N/S | N/S | N/S | N/S | N/S | N/S | N/S | N/S | N/S | N/S | N/S | N/S | N/S | N/S
2002-11-23 | 7.2 | 132 | 99 | 515 | 92 | 20.53 | 15.4 | <0.01 | <0.03 | 3.37 |  | N/S | N/S |  | N/S | 0.01 | N/S | 0.015 | 0.0391 | <0.0002 | <0.0006 | 0.0369 | 0.722 | 0.008 | 0.0411 |  | 0.0061 | <0.003 | 0.002 | 0.0747 |  |  |  |  | N/S | N/S | N/S | N/S | N/S | N/S | N/S | N/S | N/S | N/S | N/S | N/S | N/S | N/S | N/S | N/S | N/S | N/S | N/S
2002-11-24 | 7.2 | 134 | 97 | 490 | 100 | 21.92 | 14.57 | 0.03 | <0.03 | 3.48 |  | N/S | N/S |  | N/S | 0.008 | N/S | 0.012 | 0.0365 | 0.001 | <0.0006 | 0.0335 | 0.641 | 0.003 | 0.0375 |  | 0.0038 | <0.003 | 0.0012 | 0.0664 |  |  |  |  | N/S | N/S | N/S | N/S | N/S | N/S | N/S | N/S | N/S | N/S | N/S | N/S | N/S | N/S | N/S | N/S | N/S | N/S | N/S
2002-11-25 | 7.2 | 130 | 93 | 528 | 108 | 22.61 | 13.55 | 0.01 | <0.03 | 3.64 |  | N/S | N/S | 27.7 | N/S | 0.012 | N/S | 0.01 | 0.0366 | 0.0011 | <0.0006 | 0.0409 | 0.666 | 0.005 | 0.0376 |  | 0.0067 | <0.003 | 0.003 | 0.0737 |  |  |  |  | N/S | N/S | N/S | N/S | N/S | N/S | N/S | N/S | N/S | N/S | N/S | N/S | N/S | N/S | N/S | N/S | N/S | N/S | N/S
2002-11-26 | 7.1 | 153 | 115 | 756 | 168 | 24.6 | 13.79 | 0.04 | 0.04 | 4.62 | 1.7 | 209 | 0.83 |  | 37 | 0.013 | 24 | 0.014 | 0.0593 | 0.0014 | 0.0167 | 0.0694 | 1.28 | 0.007 | 0.0596 | 0.17 | 0.0095 | <0.003 | 0.0066 | 0.1237 | <0.009 | <0.0002 | <0.03 | 0 | N/S | N/S | N/S | 0.011 | 0.0167 | <0.0003 | 0.0033 | 0.001 | 0.11 | <0.002 | 0.0328 | <0.04 | 0.005 | 0.016 | <0.0003 | 0.021 | <0.004 | <0.0002 | <0.02
2002-11-27 | 7.2 | 131 | 97 | 769 | 160 | 19.44 | 13.33 | 0.01 | <0.03 | 4.37 |  | N/S | N/S |  | N/S | 0.012 | N/S | 0.02 | 0.0579 | 0.001 | 0.0258 | 0.0703 | 1.293 | 0.007 | 0.0608 |  | 0.009 | <0.003 | 0.0064 | 0.1207 |  |  |  |  | N/S | N/S | N/S | N/S | N/S | N/S | N/S | N/S | N/S | N/S | N/S | N/S | N/S | N/S | N/S | N/S | N/S | N/S | N/S
2002-11-28 | 7.3 | 115 | 93 | 603 | 188 | 26.29 | 15.98 | 0.11 | <0.03 | 4.78 |  | N/S | N/S |  | N/S | 0.011 | N/S | 0.016 | 0.0558 | <0.0002 | 0.0086 | 0.0696 | 1.155 | 0.007 | 0.0616 |  | 0.0065 | <0.003 | 0.0042 | 0.1189 |  |  |  |  | N/S | N/S | N/S | N/S | N/S | N/S | N/S | N/S | N/S | N/S | N/S | N/S | N/S | N/S | N/S | N/S | N/S | N/S | N/S
2002-11-29 | 7.2 | 125 | 92 | 554 | 160 | 23.02 | 14.7 | <0.01 | 0.03 | 3.64 |  | N/S | N/S |  | N/S | 0.019 | N/S | 0.011 | 0.0489 | 0.0009 | 0.0071 | 0.0588 | 1.078 | 0.005 | 0.0538 |  | 0.0063 | <0.003 | 0.0044 | 0.0977 |  |  |  |  | N/S | N/S | N/S | N/S | N/S | N/S | N/S | N/S | N/S | N/S | N/S | N/S | N/S | N/S | N/S | N/S | N/S | N/S | N/S
2002-11-30 | 7.3 | 134 | 94 | 567 | 152 | 26.28 | 16.47 | 0.01 | <0.03 | 4.38 |  | N/S | N/S |  | N/S | 0.011 | N/S | 0.008 | 0.0516 | <0.0002 | 0.0048 | 0.0586 | 1.023 | 0.006 | 0.0784 |  | 0.0147 | <0.003 | 0.0044 | 0.0999 |  |  |  |  | N/S | N/S | N/S | N/S | N/S | N/S | N/S | N/S | N/S | N/S | N/S | N/S | N/S | N/S | N/S | N/S | N/S | N/S | N/S
2002-12-01 | 7.3 | 363 | 177 | 1041 | 644 | 37.34 | 17.1 | 0.01 | <0.03 | 7.89 |  | N/S | N/S |  | N/S | 0.011 | N/S | 0.021 | 0.1389 | <0.0002 | 0.0188 | 0.1479 | 3.31 | 0.016 | 0.1428 |  | 0.0107 | <0.003 | 0.0092 | 0.2856 |  |  |  |  | N/S | N/S | N/S | N/S | N/S | N/S | N/S | N/S | N/S | N/S | N/S | N/S | N/S | N/S | N/S | N/S | N/S | N/S | N/S
2002-12-02 | 7.2 | 164 | 117 | 1071 | 204 | 26.45 | 15.51 | 0.01 | 0.14 | 4.52 |  | N/S | N/S | 26 | N/S | 0.019 | N/S | 0.013 | 0.0645 | <0.0002 | 0.0081 | 0.0739 | 1.438 | 0.006 | 0.1009 |  | 0.0057 | <0.003 | 0.005 | 0.1338 |  |  |  |  | N/S | N/S | N/S | N/S | N/S | N/S | N/S | N/S | N/S | N/S | N/S | N/S | N/S | N/S | N/S | N/S | N/S | N/S | N/S
2002-12-03 | 7.2 | 127 | 102 | 809 | 144 | 23.57 | 13.95 | 0.1 | 0.03 | 3.61 | 1.78 | 674 | 0.89 |  | 123 | 0.02 | 34 | 0.018 | 0.06 | <0.0002 | 0.0068 | 0.0458 | 0.979 | 0.004 | 0.0683 | <0.08 | 0.0076 | <0.003 | 0.0042 | 0.093 | <0.009 | <0.0002 | <0.03 | 2 | N/S | N/S | N/S | 0.016 | 0.0263 | <0.0003 | <0.002 | 0.002 | 0.157 | 0.002 | 0.0425 | T/X | 0.005 | 0.018 | <0.0003 | 0.02 | <0.004 | <0.0002 | <0.02
2002-12-04 | 7.2 | 129 | 98 | 806 | 104 | 22.07 | 14.13 | 0.01 | 0.05 | 3.49 |  | N/S | N/S |  | N/S | 0.013 | N/S | 0.017 | 0.0573 | <0.0002 | 0.0083 | 0.0502 | 0.993 | 0.004 | 0.0633 |  | 0.007 | <0.003 | 0.005 | 0.1094 |  |  |  |  | N/S | N/S | N/S | N/S | N/S | N/S | N/S | N/S | N/S | N/S | N/S | N/S | N/S | N/S | N/S | N/S | N/S | N/S | N/S
2002-12-05 | 7.1 | 123 | 101 | 635 | 144 | 26.62 | 15.43 | 0.02 | <0.03 | 4.35 |  | N/S | N/S |  | N/S | 0.013 | N/S | 0.026 | 0.0517 | <0.0002 | 0.0102 | 0.0469 | 1.011 | 0.004 | 0.0588 |  | 0.0083 | <0.003 | 0.0053 | 0.1031 |  |  |  |  | N/S | N/S | N/S | N/S | N/S | N/S | N/S | N/S | N/S | N/S | N/S | N/S | N/S | N/S | N/S | N/S | N/S | N/S | N/S
2002-12-06 | 7.2 | 131 | 109 | 604 | 176 | 25.35 | 13.34 | <0.01 | 0.04 | 4.21 |  | N/S | N/S |  | N/S | 0.012 | N/S | 0.016 | 0.053 | <0.0002 | 0.0096 | 0.0625 | 1.075 | 0.008 | 0.0548 |  | 0.0093 | <0.003 | 0.0053 | 0.1086 |  |  |  |  | N/S | N/S | N/S | N/S | N/S | N/S | N/S | N/S | N/S | N/S | N/S | N/S | N/S | N/S | N/S | N/S | N/S | N/S | N/S
2002-12-07 | 7.2 | 148 | 103 | 639 | 164 | 22.88 | 14.32 | 0.01 | <0.03 | 3.6 |  | N/S | N/S |  | N/S | 0.01 | N/S | 0.018 | 0.0492 | <0.0002 | 0.0106 | 0.0552 | 1.297 | 0.006 | 0.0495 |  | 0.0113 | <0.003 | 0.0034 | 0.1132 |  |  |  |  | N/S | N/S | N/S | N/S | N/S | N/S | N/S | N/S | N/S | N/S | N/S | N/S | N/S | N/S | N/S | N/S | N/S | N/S | N/S
2002-12-08 | 7.2 | 138 | 94 | 588 | 156 | 23.88 | 14.71 | 0.02 | <0.03 | 3.68 |  | N/S | N/S |  | N/S | 0.008 | N/S | 0.019 | 0.0479 | <0.0002 | <0.0006 | 0.0479 | 0.972 | 0.004 | 0.0502 |  | 0.005 | <0.003 | 0.0028 | 0.0934 |  |  |  |  | N/S | N/S | N/S | N/S | N/S | N/S | N/S | N/S | N/S | N/S | N/S | N/S | N/S | N/S | N/S | N/S | N/S | N/S | N/S
2002-12-09 | 7.3 | 117 | 94 | 566 | 144 | 26.47 | 14.19 | <0.01 | 0.03 | 4.2 |  | N/S | N/S | 31.4 | N/S | 0.012 | N/S | 0.021 | 0.0527 | <0.0002 | 0.0074 | 0.0596 | 1.05 | 0.005 | 0.0548 |  | 0.0078 | <0.003 | 0.0051 | 0.107 |  |  |  |  | N/S | N/S | N/S | N/S | N/S | N/S | N/S | N/S | N/S | N/S | N/S | N/S | N/S | N/S | N/S | N/S | N/S | N/S | N/S
2002-12-10 | 7.2 | 152 | 115 | 595 | 164 | 26.13 | 13.23 | <0.01 | 0.04 | 4.06 | 1.23 | 101 | 1.01 |  | 54 | 0.016 | 24 | 0.013 | 0.0483 | 0.001 | 0.0099 | 0.067 | 1.008 | 0.008 | 0.0501 | 0.55 | 0.0148 | <0.003 | 0.0053 | 0.1147 | <0.009 | <0.0002 | <0.03 | 2 | N/S | N/S | N/S | 0.021 | 0.0154 | <0.0003 | <0.002 | 0.003 | 0.124 | <0.002 | 0.031 | <0.04 | 0.008 | 0.014 | <0.0003 | 0.024 | <0.004 | <0.0002 | <0.02
2002-12-11 | 7.2 | 143 | 96 | 601 | 172 | 25.17 | 13.74 | 0.01 | 0.04 | 4.45 |  | N/S | N/S |  | N/S | 0.014 | N/S | 0.012 | 0.0601 | 0.0014 | 0.0125 | 0.0831 | 1.185 | 0.007 | 0.0578 |  | 0.0125 | <0.003 | 0.0063 | 0.1471 |  |  |  |  | N/S | N/S | N/S | N/S | N/S | N/S | N/S | N/S | N/S | N/S | N/S | N/S | N/S | N/S | N/S | N/S | N/S | N/S | N/S
2002-12-12 | 7.1 | 129 | 93 | 555 | 120 | 20.85 | 13.93 | 0.02 | 0.03 | 4.35 |  | N/S | N/S |  | N/S | 0.012 | N/S | 0.008 | 0.0518 | 0.001 | 0.0123 | 0.0726 | 1.093 | 0.007 | 0.056 |  | 0.0119 | <0.003 | 0.0059 | 0.132 |  |  |  |  | N/S | N/S | N/S | N/S | N/S | N/S | N/S | N/S | N/S | N/S | N/S | N/S | N/S | N/S | N/S | N/S | N/S | N/S | N/S
2002-12-13 | 7.1 | 141 | 100 | 579 | 148 | 25.79 | 8.13 | <0.01 | 0.03 | 4.69 |  | N/S | N/S |  | N/S | 0.014 | N/S | 0.02 | 0.0551 | 0.0011 | 0.0102 | 0.0685 | 1.199 | 0.012 | 0.0546 |  | 0.0142 | <0.003 | 0.0059 | 0.1263 |  |  |  |  | N/S | N/S | N/S | N/S | N/S | N/S | N/S | N/S | N/S | N/S | N/S | N/S | N/S | N/S | N/S | N/S | N/S | N/S | N/S
2002-12-14 | 7.1 | 125 | 92 | 577 | 136 | 24.38 | 14.64 | 0.02 | <0.03 | 4.1 |  | N/S | N/S |  | N/S | 0.012 | N/S | 0.011 | 0.0624 | 0.0006 | 0.0069 | 0.0621 | 1.033 | 0.008 | 0.0518 |  | 0.0078 | <0.003 | 0.0044 | 0.1086 |  |  |  |  | N/S | N/S | N/S | N/S | N/S | N/S | N/S | N/S | N/S | N/S | N/S | N/S | N/S | N/S | N/S | N/S | N/S | N/S | N/S
2002-12-15 | 7.3 | 127 | 104 | 531 | 104 | 22.79 | 8.3 | 0.02 | 0.05 | 3.6 |  | N/S | N/S |  | N/S | 0.011 | N/S | 0.01 | 0.0345 | 0.0008 | <0.0006 | 0.0335 | 0.64 | 0.005 | 0.0352 |  | 0.0025 | <0.003 | 0.0015 | 0.0728 |  |  |  |  | N/S | N/S | N/S | N/S | N/S | N/S | N/S | N/S | N/S | N/S | N/S | N/S | N/S | N/S | N/S | N/S | N/S | N/S | N/S
2002-12-16 | 7.3 | 123 | 94 | 538 | 100 | 23.05 | 14.25 | <0.01 | <0.03 | 3.62 |  | N/S | N/S | 28.6 | N/S | 0.009 | N/S | 0.014 | 0.0358 | 0.0008 | 0.0051 | 0.0429 | 0.696 | 0.007 | 0.0357 |  | 0.007 | <0.003 | 0.0036 | 0.0873 |  |  |  |  | N/S | N/S | N/S | N/S | N/S | N/S | N/S | N/S | N/S | N/S | N/S | N/S | N/S | N/S | N/S | N/S | N/S | N/S | N/S
2002-12-17 | 7.2 | 145 | 103 | 566 | 168 | 23.82 | 13.78 | 0.28 | <0.03 | 3.81 | 2.07 | 91 | 1.05 |  | 47 | 0.012 | 27 | 0.01 | 0.0413 | 0.0015 | 0.0043 | 0.0492 | 0.976 | 0.012 | 0.039 | <0.08 | 0.011 | <0.003 | 0.0036 | 0.1092 | <0.009 | <0.0002 | <0.03 | 1 | N/S | N/S | N/S | 0.017 | 0.0171 | <0.0003 | <0.002 | 0.003 | 0.101 | <0.002 | 0.0258 | T/X | 0.009 | <0.004 | <0.0003 | 0.035 | <0.004 | <0.0002 | <0.02
2002-12-18 | 7.2 | 215 | 129 | 1037 | 448 | 19.94 | 12.59 | 0.21 | 0.61 | 4.25 |  | N/S | N/S |  | N/S | 0.012 | N/S | 0.017 | 0.1172 | 0.0031 | 0.0276 | 0.1403 | 5.729 | 0.06 | 0.1219 |  | 0.0187 | <0.003 | 0.0053 | 0.3433 |  |  |  |  | N/S | N/S | N/S | N/S | N/S | N/S | N/S | N/S | N/S | N/S | N/S | N/S | N/S | N/S | N/S | N/S | N/S | N/S | N/S
2002-12-19 | 7.1 | 79 | 52 | 628 | 96 | 12.81 | 5.98 | 0.36 | 2.09 | 2.03 |  | N/S | N/S |  | N/S | 0.008 | N/S | 0.026 | 0.0445 | 0.0014 | 0.0076 | 0.0365 | 1.028 | 0.009 | 0.0429 |  | 0.0106 | <0.003 | 0.0027 | 0.0811 |  |  |  |  | N/S | N/S | N/S | N/S | N/S | N/S | N/S | N/S | N/S | N/S | N/S | N/S | N/S | N/S | N/S | N/S | N/S | N/S | N/S
2002-12-20 | 7.3 | 108 | 70 | 636 | 104 | 22.11 | 10.69 | 0.04 | <0.03 | 4.37 |  | N/S | N/S |  | N/S | 0.009 | N/S | 0.023 | 0.0471 | 0.0011 | 0.0057 | 0.0476 | 0.852 | 0.004 | 0.0531 |  | 0.0111 | <0.003 | 0.0042 | 0.0855 |  |  |  |  | S/X | S/X | S/X | N/S | N/S | N/S | N/S | N/S | N/S | N/S | N/S | N/S | N/S | N/S | N/S | N/S | N/S | N/S | N/S
2002-12-21 | 7.4 | 135 | 93 | 628 | 164 | 26.05 | 15.18 | <0.01 | <0.03 | 4.37 |  | N/S | N/S |  | N/S | 0.009 | N/S | 0.022 | 0.0613 | 0.001 | 0.0081 | 0.0695 | 1.255 | 0.007 | 0.0665 |  | 0.0091 | <0.003 | 0.0051 | 0.1184 |  |  |  |  | N/S | N/S | N/S | N/S | N/S | N/S | N/S | N/S | N/S | N/S | N/S | N/S | N/S | N/S | N/S | N/S | N/S | N/S | N/S
2002-12-22 | 7.2 | 125 | 84 | 574 | 108 | 23.37 | 13.67 | 0.45 | <0.03 | 3.95 |  | N/S | N/S |  | N/S | 0.009 | N/S | 0.027 | 0.0549 | 0.0013 | 0.0054 | 0.0608 | 1.17 | 0.008 | 0.0611 |  | 0.0052 | <0.003 | 0.0041 | 0.1066 |  |  |  |  | N/S | N/S | N/S | N/S | N/S | N/S | N/S | N/S | N/S | N/S | N/S | N/S | N/S | N/S | N/S | N/S | N/S | N/S | N/S
2002-12-23 | 7.2 | 154 | 91 | 577 | 152 | 24.99 | 12.14 | 0.04 | <0.03 | 4.4 |  | N/S | N/S | 30.7 | N/S | 0.01 | N/S | 0.023 | 0.0542 | 0.0014 | 0.0071 | 0.0629 | 1.16 | 0.006 | 0.0586 |  | 0.0069 | <0.003 | 0.0044 | 0.1132 |  |  |  |  | N/S | N/S | N/S | N/S | N/S | N/S | N/S | N/S | N/S | N/S | N/S | N/S | N/S | N/S | N/S | N/S | N/S | N/S | N/S
2002-12-24 | 7.2 | 110 | 76 | 558 | 132 | 25.14 | 13.29 | 0.02 | <0.03 | 3.82 | 2.01 | 106 | 1.07 |  | 43 | 0.009 | 36 | 0.018 | 0.0424 | 0.0016 | <0.0006 | 0.043 | 0.948 | 0.003 | 0.0497 | <0.08 | 0.0059 | <0.003 | 0.0031 | 0.0835 | <0.009 | <0.0002 | <0.03 | 1 | N/S | N/S | N/S | 0.016 | 0.0171 | <0.0003 | <0.002 | 0.004 | 0.086 | <0.002 | 0.0325 | T/X | 0.003 | <0.004 | <0.0003 | 0.022 | <0.004 | <0.0002 | <0.02
2002-12-25 | 7.4 | 123 | 79 | 2597 | 164 | 24.55 | 13.65 | 0.07 | <0.03 | 3.8 |  | N/S | N/S |  | N/S | 0.012 | N/S | 0.02 | 0.0565 | 0.0013 | 0.003 | 0.0455 | 0.996 | 0.003 | 0.0587 |  | 0.0039 | <0.003 | 0.0026 | 0.0863 |  |  |  |  | N/S | N/S | N/S | N/S | N/S | N/S | N/S | N/S | N/S | N/S | N/S | N/S | N/S | N/S | N/S | N/S | N/S | N/S | N/S
2002-12-26 | 7.3 | 91 | 55 | 868 | 80 | 24.74 | 13.77 | 0.27 | 0.34 | 4.02 |  | N/S | N/S |  | N/S | 0.01 | N/S | 0.02 | 0.0457 | 0.0011 | 0.006 | 0.0478 | 0.931 | 0.004 | 0.0529 |  | 0.0065 | <0.003 | 0.0035 | 0.0903 |  |  |  |  | N/S | N/S | N/S | N/S | N/S | N/S | N/S | N/S | N/S | N/S | N/S | N/S | N/S | N/S | N/S | N/S | N/S | N/S | N/S
2002-12-27 | 7.2 | 109 | 76 | 651 | 148 | 22.3 | 12.88 | 0.01 | 0.07 | 4.37 |  | N/S | N/S |  | N/S | 0.011 | N/S | 0.008 | 0.0508 | <0.0002 | 0.0072 | 0.061 | 1.019 | 0.01 | 0.0583 |  | 0.0109 | <0.003 | 0.0041 | 0.3017 |  |  |  |  | N/S | N/S | N/S | N/S | N/S | N/S | N/S | N/S | N/S | N/S | N/S | N/S | N/S | N/S | N/S | N/S | N/S | N/S | N/S
2002-12-28 | 7.3 | 127 | 125 | 624 | 156 | 23.75 | 13.56 | 0.01 | 0.05 | 3.92 |  | N/S | N/S |  | N/S | 0.011 | N/S | 0.01 | 0.0503 | <0.0002 | 0.0043 | 0.0602 | 0.993 | 0.007 | 0.0539 |  | 0.0114 | <0.003 | 0.0033 | 0.1172 |  |  |  |  | N/S | N/S | N/S | N/S | N/S | N/S | N/S | N/S | N/S | N/S | N/S | N/S | N/S | N/S | N/S | N/S | N/S | N/S | N/S
2002-12-29 | 7.3 | 130 | 91 | 659 | 196 | 27.39 | 17.37 | 0.02 | 0.04 | 4.54 |  | N/S | N/S |  | N/S | 0.01 | N/S | 0.017 | 0.065 | <0.0002 | 0.0114 | 0.0754 | 1.525 | 0.006 | 0.0741 |  | 0.0088 | <0.003 | 0.0028 | 0.2081 |  |  |  |  | N/S | N/S | N/S | N/S | N/S | N/S | N/S | N/S | N/S | N/S | N/S | N/S | N/S | N/S | N/S | N/S | N/S | N/S | N/S
2002-12-30 | 7.3 | 111 | 82 | 667 | 120 | 22.39 | 11.46 | 0.01 | 0.03 | 3.4 |  | N/S | N/S | 29.9 | 44 | 0.01 | N/S | 0.016 | 0.0481 | <0.0002 | 0.0044 | 0.0584 | 0.951 | 0.004 | 0.0528 |  | 0.0135 | <0.003 | 0.0031 | 0.0987 |  |  |  | 1 | N/S | N/S | N/S | N/S | N/S | N/S | N/S | N/S | N/S | N/S | N/S | N/S | N/S | N/S | N/S | N/S | N/S | N/S | N/S
2002-12-31 | 7.1 | 113 | 88 | 645 | 120 | 21.38 | 11.91 | 0.03 | 0.03 | 3.16 | 1.21 | 144 | 0.82 |  | N/S | 0.012 | 29 | 0.014 | 0.0422 | <0.0002 | <0.0006 | 0.0426 | 0.799 | 0.006 | 0.0431 | <0.08 | 0.0061 | <0.003 | 0.0027 | 0.0871 | <0.009 | <0.0002 | <0.03 |  | N/S | N/S | N/S | 0.026 | 0.0186 | 0.0003 | <0.002 | 0.003 | 0.121 | <0.002 | 0.03 | T/X | 0.004 | 0.015 | <0.0003 | 0.023 | <0.004 | <0.0002 | <0.02
MDL |  | 2 | 2 | 6 | 2 | 0.1 | 0.02 | 0.01 | 0.03 | 0.05 | 0.05 | 1 | 0.02 | 1.2 | 1 | 0.002 | 1 | 0.004 | 0.0007 | 0.0002 | 0.0006 | 0.002 | 0.008 | 0.002 | 0.0007 | 0.08 | 0.002 | 0.003 | 0.0006 | 0.007 | 0.009 | 0.0002 | 0.03 | 1 |  |  |  | 0.004 | 0.0002 | 0.0003 | 0.002 | 0.001 | 0.006 | 0.002 | 0.0002 | 0.04 | 0.001 | 0.004 | 0.0003 | 0.001 | 0.004 | 0.0002 | 0.02
Observations | 364 | 365 | 362 | 365 | 365 | 365 | 365 | 365 | 365 | 365 | 53 | 53 | 53 | 52 | 53 | 365 | 53 | 365 | 365 | 53 | 365 | 365 | 365 | 365 | 365 | 53 | 365 | 365 | 365 | 365 | 53 | 53 | 53 | 53 |  |  |  | 53 | 53 | 53 | 53 | 53 | 53 | 53 | 53 | 32 | 53 | 53 | 53 | 53 | 53 | 53 | 53
Minimum | 7 | 45 | 29 | 452 | 24 | 5.49 | 1.62 | <0.01 | <0.03 | 0.82 | 0.44 | 57 | 0.32 | 9.9 | 19 | 0.002 | 8 | <0.004 | 0.0311 | <0.0002 | <0.0006 | 0.0146 | 0.123 | <0.002 | 0.0173 | <0.08 | <0.002 | <0.003 | <0.0004 | 0.0404 | <0.009 | <0.0002 | <0.03 | <1 |  |  |  | <0.004 | 0.0127 | <0.0003 | <0.002 | 0.001 | 0.05 | <0.002 | 0.0258 | <0.04 | 0.002 | <0.004 | <0.0003 | 0.011 | <0.004 | <0.0002 | <0.02
Mean | 7.2 | 122 | 82 | 679 | 144 | 20.43 | 10.95 | <0.01 | <0.03 | 3.54 | 1.52 | 145 | 1.04 | 22.3 | 48 | 0.014 | 21 | <0.004 | 0.052 | <0.0002 | <0.0061 | 0.051702 | 1.2966 | <0.002 | 0.0665 | <0.14 | <0.011 | <0.003 | <0.0035 | 0.1052 | <0.009 | <0.0002 | <0.03 | <1 |  |  |  | <0.014 | 0.02 | <0.0003 | <0.002 | 0.002 | 0.104 | <0.002 | 0.0396 | <0.04 | 0.008 | 0.012 | <0.0003 | 0.022 | <0.004 | <0.0002 | <0.02
Maximum | 7.8 | 484 | 233 | 3228 | 885 | 40.5 | 18.23 | 0.88 | 2.77 | 8.46 | 3.17 | 674 | 2.19 | 39.4 | 123 | 0.044 | 36 | 0.033 | 0.3354 | 0.0067 | 0.0807 | 0.4345 | 7.749 | 0.069 | 0.3585 | 0.68 | 0.1196 | 0.013 | 0.0201 | 0.6887 | 0.012 | 0.0002 | <0.03 | 3 |  |  |  | 0.038 | 0.0354 | 0.0011 | 0.0055 | 0.009 | 0.209 | 0.006 | 0.0892 | 0.31 | 0.033 | 0.032 | 0.0008 | 0.049 | <0.004 | <0.0002 | <0.02
Std Dev | 0.1 | 41 | 24 | 289 | 80 | 4.75 | 2.74 | 0.2 | 0.47 | 0.94 | 0.52 | 97 | 0.3 | 5.6 | 14 | 0.005 | 7 | 0.006 | 0.0215 | 0.0009 | 0.007048 | 0.029186 | 0.80462 | 0.008 | 0.0299 | 0.14 | 0.0098 | 0.001 | 0.002 | 0.0552 | 0.002 | 0 | 0 | 1 |  |  |  | 0.007 | 0.0044 | 0.0003 | 0.0009 | 0.002 | 0.032 | 0.002 | 0.0105 | 0.06 | 0.006 | 0.008 | 0.0002 | 0.007 | 0 | 0 | 0

## North Side Raw 2003
|  | BOD5 | CBOD5 | TS | SS | TKN | NH3-N | NO2-N | NO3-N | P-TOT | P-SOL | Cl | F | FOG | SO4 | CN (COMP) | CN (WAD) | Phenol-Man | As | Ba | Cd | Cr_Tot | Cu | Fe_Tot | Pb | Mn | Hg | Ni | Se | Ag | Zn | Sb | Be | Tl | Cr_+6 | Ca | Mg | Hardness | As_Sol | Ba_Sol | Cd_Sol | Cr_Sol | Cu_Sol | Fe_Sol | Pb_Sol | Mn_Sol | Hg_Sol | Ni_Sol | Se_Sol | Ag_Sol | Zn_Sol | Sb_Sol | Be_Sol | Tl_Sol
Date | pH | mg/L | mg/L | mg/L | mg/L | mg/L | mg/L | mg/L | mg/L | mg/L | mg/L | mg/L | mg/L | mg/L | mg/L | mg/L | mg/L | ug/L | mg/L | mg/L | mg/L | mg/L | mg/L | mg/L | mg/L | mg/L | ug/l | mg/L | mg/L | mg/L | mg/L | mg/L | mg/L | mg/L | ug/L | mg/L | mg/L | mg/L CaCO3 | mg/L | mg/L | mg/L | mg/L | mg/L | mg/L | mg/L | mg/L | ug/l | mg/L | mg/L | mg/L | mg/L | mg/L | mg/L | mg/L
2003-01-01 | 7.3 | 113 | 74 | 562 | 96 | 21.4 | 11.98 | 0.58 | <0.03 | 3.06 | N/S | N/S | N/S | N/S | N/S | 0.008 | N/S | N/S | 0.018 | 0.0486 | <0.0006 | <0.003 | 0.067 | 0.947 | 0.004 | 0.0608 | N/S | 0.0033 | <0.003 | 0.0021 | 0.0985 | N/S | N/S | N/S | N/S | N/S | N/S | N/S | N/S | N/S | N/S | N/S | N/S | N/S | N/S | N/S | N/S | N/S | N/S | N/S | N/S | N/S | N/S | N/S
2003-01-02 | 7.3 | 104 | 75 | 551 | 92 | 20.3 | 12.09 | 0.38 | <0.03 | 3.15 | N/S | N/S | N/S | N/S | N/S | 0.01 | N/S | N/S | 0.011 | 0.0343 | <0.0006 | <0.003 | 0.0357 | 0.646 | 0.002 | 0.0391 | N/S | 0.0094 | <0.003 | 0.0019 | 0.072 | N/S | N/S | N/S | N/S | N/S | N/S | N/S | N/S | N/S | N/S | N/S | N/S | N/S | N/S | N/S | N/S | N/S | N/S | N/S | N/S | N/S | N/S | N/S
2003-01-03 | 7.2 | 136 | 91 | 575 | 112 | 24.7 | 11.47 | 0.06 | 0.81 | 3.7 | N/S | N/S | N/S | N/S | N/S | 0.017 | N/S | N/S | <0.004 | 0.0375 | <0.0006 | 0.0036 | 0.0383 | 0.614 | 0.008 | 0.0393 | N/S | 0.0081 | <0.003 | 0.0028 | 0.069 | N/S | N/S | N/S | N/S | N/S | N/S | N/S | N/S | N/S | N/S | N/S | N/S | N/S | N/S | N/S | N/S | N/S | N/S | N/S | N/S | N/S | N/S | N/S
2003-01-04 | 7.4 | 119 | 89 | 567 | 120 | 21 | 12.54 | 0.02 | <0.03 | 3.29 | N/S | N/S | N/S | N/S | N/S | 0.017 | N/S | N/S | 0.007 | 0.0385 | <0.0006 | 0.0093 | 0.0397 | 0.691 | 0.004 | 0.0386 | N/S | 0.0089 | <0.003 | 0.0019 | 0.0847 | N/S | N/S | N/S | N/S | N/S | N/S | N/S | N/S | N/S | N/S | N/S | N/S | N/S | N/S | N/S | N/S | N/S | N/S | N/S | N/S | N/S | N/S | N/S
2003-01-05 | 7.4 | 121 | 89 | 644 | 100 | 21.1 | 12.95 | 0.63 | 0.07 | 2.95 | N/S | N/S | N/S | N/S | N/S | 0.011 | N/S | N/S | 0.004 | 0.0396 | <0.0006 | 0.0036 | 0.0351 | 0.73 | 0.006 | 0.0412 | N/S | 0.0035 | <0.003 | 0.0014 | 0.0806 | N/S | N/S | N/S | N/S | N/S | N/S | N/S | N/S | N/S | N/S | N/S | N/S | N/S | N/S | N/S | N/S | N/S | N/S | N/S | N/S | N/S | N/S | N/S
2003-01-06 | 7.3 | 125 | 90 | 729 | 116 | 20.6 | 12.87 | 0.09 | 0.03 | 3.21 | N/S | N/S | N/S | 27.8 | N/S | 0.011 | 0.0012 | N/S | 0.008 | 0.0414 | 0.0006 | 0.0056 | 0.0423 | 0.828 | 0.006 | 0.0425 | N/S | 0.0058 | <0.003 | 0.0027 | 0.0939 | N/S | N/S | N/S | N/S | N/S | N/S | N/S | N/S | N/S | N/S | N/S | N/S | N/S | N/S | N/S | N/S | N/S | N/S | N/S | N/S | N/S | N/S | N/S
2003-01-07 | 7 | 114 | 75 | 605 | 108 | 21.1 | 12.1 | 0.38 | 0.49 | 3.31 | 1.74 | 136 | 0.96 | N/S | 44 | 0.012 | N/S | 25 | 0.007 | 0.0393 | <0.0006 | 0.0232 | 0.044 | 0.806 | 0.006 | 0.0421 | 0.26 | 0.0105 | <0.003 | 0.0027 | 0.0848 | <0.009 | <0.0002 | <0.03 | 2 | N/S | N/S | N/S | 0.013 | 0.0165 | 0.0009 | <0.002 | 0.006 | 0.101 | 0.003 | 0.0267 | <0.08 | 0.01 | <0.004 | 0.0003 | 0.033 | <0.004 | <0.0002 | <0.02
2003-01-08 | 7.2 | 139 | 82 | 592 | 136 | 22 | 12.08 | 0.55 | 0.19 | 3.77 | N/S | N/S | N/S | N/S | N/S | 0.012 | N/S | N/S | 0.013 | 0.0425 | <0.0006 | 0.0062 | 0.0403 | 0.915 | 0.006 | 0.0479 | N/S | 0.0079 | <0.003 | 0.0033 | 0.0899 | N/S | N/S | N/S | N/S | N/S | N/S | N/S | N/S | N/S | N/S | N/S | N/S | N/S | N/S | N/S | N/S | N/S | N/S | N/S | N/S | N/S | N/S | N/S
2003-01-09 | 7 | 117 | 87 | 564 | 136 | 20.5 | 12.55 | 0.54 | 0.18 | 3.36 | N/S | N/S | N/S | N/S | N/S | 0.013 | N/S | N/S | 0.007 | 0.0404 | <0.0006 | 0.0059 | 0.0402 | 0.82 | 0.006 | 0.0401 | N/S | 0.0084 | <0.003 | 0.0029 | 0.12 | N/S | N/S | N/S | N/S | N/S | N/S | N/S | N/S | N/S | N/S | N/S | N/S | N/S | N/S | N/S | N/S | N/S | N/S | N/S | N/S | N/S | N/S | N/S
2003-01-10 | 7.2 | 91 | 80 | 509 | 104 | 20.6 | 13.38 | <0.01 | <0.03 | 3.56 | N/S | N/S | N/S | N/S | N/S | 0.01 | N/S | N/S | 0.014 | 0.0292 | <0.0006 | 0.0339 | 0.0277 | 0.451 | 0.003 | 0.0352 | N/S | 0.0457 | <0.003 | 0.0017 | 0.0633 | N/S | N/S | N/S | N/S | N/S | N/S | N/S | N/S | N/S | N/S | N/S | N/S | N/S | N/S | N/S | N/S | N/S | N/S | N/S | N/S | N/S | N/S | N/S
2003-01-11 | 7.3 | 104 | 79 | 542 | 136 | 19.9 | 13.38 | 0.01 | 0.21 | 3.23 | N/S | N/S | N/S | N/S | N/S | 0.009 | N/S | N/S | 0.008 | 0.0401 | <0.0006 | 0.0248 | 0.0382 | 0.72 | 0.005 | 0.0394 | N/S | 0.0295 | <0.003 | 0.0017 | 0.0962 | N/S | N/S | N/S | N/S | N/S | N/S | N/S | N/S | N/S | N/S | N/S | N/S | N/S | N/S | N/S | N/S | N/S | N/S | N/S | N/S | N/S | N/S | N/S
2003-01-12 | 7.3 | 106 | 76 | 522 | 112 | 20.9 | 13.46 | 0.36 | 0.3 | 3.2 | N/S | N/S | N/S | N/S | N/S | 0.007 | N/S | N/S | <0.004 | 0.0326 | <0.0006 | 0.003 | 0.0329 | 0.592 | 0.006 | 0.0353 | N/S | 0.0272 | <0.003 | 0.0009 | 0.0751 | N/S | N/S | N/S | N/S | N/S | N/S | N/S | N/S | N/S | N/S | N/S | N/S | N/S | N/S | N/S | N/S | N/S | N/S | N/S | N/S | N/S | N/S | N/S
2003-01-13 | 7.3 | 124 | 106 | 529 | 104 | 23.9 | 12.46 | <0.01 | 0.03 | 3.52 | N/S | N/S | N/S | 26.7 | N/S | 0.008 | 0.0019 | N/S | <0.004 | 0.0375 | 0.0008 | 0.0058 | 0.0442 | 0.69 | 0.006 | 0.0385 | N/S | 0.1664 | <0.003 | 0.0022 | 0.0867 | N/S | N/S | N/S | N/S | N/S | N/S | N/S | N/S | N/S | N/S | N/S | N/S | N/S | N/S | N/S | N/S | N/S | N/S | N/S | N/S | N/S | N/S | N/S
2003-01-14 | 7.3 | 114 | 84 | 575 | 116 | 22.7 | 12.75 | 0.14 | 0.73 | 3.79 | 2.18 | 107 | 0.81 | N/S | 45 | 0.011 | N/S | 33 | 0.004 | 0.0421 | 0.0007 | 0.0074 | 0.043 | 1.252 | 0.006 | 0.0519 | 0.11 | 0.0356 | <0.003 | 0.0036 | 0.0883 | <0.009 | <0.0002 | <0.03 | 2.2 | N/S | N/S | N/S | 0.007 | 0.0129 | 0.0003 | <0.002 | 0.003 | 0.105 | <0.002 | 0.0273 | <0.08 | 0.032 | <0.004 | <0.0003 | 0.028 | <0.004 | <0.0002 | <0.02
2003-01-15 | 7.2 | 123 | 85 | 580 | 160 | 21.5 | 13.8 | 0.01 | 0.03 | 3.61 | N/S | N/S | N/S | N/S | N/S | 0.014 | N/S | N/S | 0.008 | 0.0438 | <0.0006 | 0.0091 | 0.0533 | 1.174 | 0.008 | 0.049 | N/S | 0.0151 | <0.003 | 0.0039 | 0.0947 | N/S | N/S | N/S | N/S | N/S | N/S | N/S | N/S | N/S | N/S | N/S | N/S | N/S | N/S | N/S | N/S | N/S | N/S | N/S | N/S | N/S | N/S | N/S
2003-01-16 | 7.2 | 126 | 73 | 561 | 132 | 22 | 13.95 | 0.15 | 0.48 | 3.75 | N/S | N/S | N/S | N/S | N/S | 0.011 | N/S | N/S | 0.004 | 0.0404 | <0.0006 | 0.009 | 0.0535 | 1.053 | 0.006 | 0.0489 | N/S | 0.026 | <0.003 | 0.0038 | 0.0896 | N/S | N/S | N/S | N/S | N/S | N/S | N/S | N/S | N/S | N/S | N/S | N/S | N/S | N/S | N/S | N/S | N/S | N/S | N/S | N/S | N/S | N/S | N/S
2003-01-17 | 7.3 | 136 | 96 | 556 | 144 | 22.5 | 13.71 | <0.01 | 0.04 | 3.82 | N/S | N/S | N/S | N/S | N/S | 0.011 | N/S | N/S | 0.004 | 0.0347 | <0.0006 | 0.0093 | 0.0317 | 0.683 | 0.004 | 0.042 | N/S | 0.0358 | <0.003 | 0.0025 | 0.0831 | N/S | N/S | N/S | N/S | N/S | N/S | N/S | N/S | N/S | N/S | N/S | N/S | N/S | N/S | N/S | N/S | N/S | N/S | N/S | N/S | N/S | N/S | N/S
2003-01-18 | 7.2 | 111 | 86 | 555 | 136 | 24 | 14.42 | <0.01 | <0.03 | 4.11 | N/S | N/S | N/S | N/S | N/S | 0.02 | N/S | N/S | 0.006 | 0.0448 | <0.0006 | 0.0058 | 0.0565 | 0.928 | 0.006 | 0.0469 | N/S | 0.0522 | <0.003 | 0.0027 | 0.1028 | N/S | N/S | N/S | N/S | N/S | N/S | N/S | N/S | N/S | N/S | N/S | N/S | N/S | N/S | N/S | N/S | N/S | N/S | N/S | N/S | N/S | N/S | N/S
2003-01-19 | 7.2 | 121 | 76 | 548 | 142 | 25.4 | 15.78 | 0.01 | <0.03 | 3.91 | N/S | N/S | N/S | N/S | N/S | 0.008 | N/S | N/S | 0.007 | 0.0429 | <0.0006 | 0.0045 | 0.0499 | 0.914 | 0.003 | 0.0481 | N/S | 0.0086 | <0.003 | 0.0017 | 0.0975 | N/S | N/S | N/S | N/S | N/S | N/S | N/S | N/S | N/S | N/S | N/S | N/S | N/S | N/S | N/S | N/S | N/S | N/S | N/S | N/S | N/S | N/S | N/S
2003-01-20 | 7.2 | 124 | 97 | 550 | 140 | 25.6 | 14.77 | 0.01 | 0.03 | 4.34 | N/S | N/S | N/S | 25.1 | N/S | 0.01 | 0.0007 | N/S | 0.006 | 0.0455 | <0.0006 | 0.0081 | 0.0528 | 0.921 | 0.003 | 0.0491 | N/S | 0.017 | <0.003 | 0.0044 | 0.1017 | N/S | N/S | N/S | N/S | N/S | N/S | N/S | N/S | N/S | N/S | N/S | N/S | N/S | N/S | N/S | N/S | N/S | N/S | N/S | N/S | N/S | N/S | N/S
2003-01-21 | 7.2 | 125 | 93 | 546 | 120 | 25.4 | 14.17 | 0.11 | 0.33 | 3.9 | 2.27 | 91 | 0.91 | N/S | 54 | 0.014 | N/S | 33 | 0.006 | 0.0422 | <0.0006 | 0.0082 | 0.0531 | 0.858 | 0.003 | 0.054 | <0.08 | 0.0416 | <0.003 | 0.0037 | 0.0997 | <0.009 | <0.0002 | <0.03 | T/X | N/S | N/S | N/S | 0.011 | 0.0147 | 0.0003 | <0.002 | 0.007 | 0.122 | <0.002 | 0.0288 | N/R | 0.032 | 0.01 | 0.0005 | 0.026 | <0.004 | <0.0002 | <0.02
2003-01-22 | 7.3 | 116 | 90 | 541 | 140 | 24.4 | 14.31 | 0.02 | <0.03 | 4.42 | N/S | N/S | N/S | N/S | N/S | 0.011 | N/S | N/S | 0.008 | 0.0454 | <0.0006 | 0.0103 | 0.0567 | 0.889 | 0.007 | 0.0512 | N/S | 0.039 | <0.003 | 0.0046 | 0.1067 | N/S | N/S | N/S | 2 | N/S | N/S | N/S | N/S | N/S | N/S | N/S | N/S | N/S | N/S | N/S | N/S | N/S | N/S | N/S | N/S | N/S | N/S | N/S
2003-01-23 | 7.3 | 129 | 88 | 528 | 144 | 25.3 | 14.38 | 0.08 | 0.32 | 4.17 | N/S | N/S | N/S | N/S | N/S | 0.012 | N/S | N/S | 0.012 | 0.0425 | <0.0006 | 0.0129 | 0.0537 | 0.919 | 0.003 | 0.0495 | N/S | 0.0333 | <0.003 | 0.0046 | 0.0973 | N/S | N/S | N/S | N/S | N/S | N/S | N/S | N/S | N/S | N/S | N/S | N/S | N/S | N/S | N/S | N/S | N/S | N/S | N/S | N/S | N/S | N/S | N/S
2003-01-24 | 7.3 | 130 | 93 | 532 | 160 | 26.4 | 14.8 | <0.01 | <0.03 | 4.35 | N/S | N/S | N/S | N/S | N/S | 0.012 | N/S | N/S | 0.006 | 0.0412 | <0.0006 | 0.0099 | 0.0499 | 0.876 | 0.004 | 0.049 | N/S | 0.0139 | <0.003 | 0.0035 | 0.096 | N/S | N/S | N/S | N/S | N/S | N/S | N/S | N/S | N/S | N/S | N/S | N/S | N/S | N/S | N/S | N/S | N/S | N/S | N/S | N/S | N/S | N/S | N/S
2003-01-25 | 7.2 | 118 | 90 | 556 | 156 | 27.6 | 15.57 | 0.01 | <0.03 | 4.38 | N/S | N/S | N/S | N/S | N/S | 0.012 | N/S | N/S | 0.009 | 0.0455 | <0.0006 | 0.008 | 0.0509 | 0.927 | 0.007 | 0.0503 | N/S | 0.0182 | <0.003 | 0.0031 | 0.0972 | N/S | N/S | N/S | N/S | N/S | N/S | N/S | N/S | N/S | N/S | N/S | N/S | N/S | N/S | N/S | N/S | N/S | N/S | N/S | N/S | N/S | N/S | N/S
2003-01-26 | 7.2 | 116 | 87 | 585 | 148 | 26.9 | 17.48 | 0.12 | 0.09 | 4.17 | N/S | N/S | N/S | N/S | N/S | 0.009 | N/S | N/S | 0.007 | 0.0436 | <0.0006 | 0.0054 | 0.0523 | 0.913 | 0.004 | 0.0495 | N/S | 0.0056 | <0.003 | 0.002 | 0.0917 | N/S | N/S | N/S | N/S | N/S | N/S | N/S | N/S | N/S | N/S | N/S | N/S | N/S | N/S | N/S | N/S | N/S | N/S | N/S | N/S | N/S | N/S | N/S
2003-01-27 | 7.3 | 113 | 82 | 541 | 124 | 22.9 | 14.22 | <0.01 | <0.03 | 3.97 | N/S | N/S | N/S | 28 | N/S | 0.01 | 0.0008 | N/S | 0.01 | 0.0421 | <0.0006 | 0.0103 | 0.0561 | 0.907 | 0.005 | 0.047 | N/S | 0.0113 | <0.003 | 0.0039 | 0.0903 | N/S | N/S | N/S | N/S | N/S | N/S | N/S | N/S | N/S | N/S | N/S | N/S | N/S | N/S | N/S | N/S | N/S | N/S | N/S | N/S | N/S | N/S | N/S
2003-01-28 | 7.3 | 122 | 95 | 682 | 124 | 24.8 | 17.53 | 0.17 | <0.03 | 4.25 | 1.9 | 166 | 0.8 | N/S | 37 | 0.015 | N/S | 19 | 0.006 | 0.0457 | <0.0006 | 0.0092 | 0.0564 | 0.954 | 0.007 | 0.0512 | <0.08 | 0.0118 | <0.003 | 0.0044 | 0.1176 | <0.009 | <0.0002 | <0.03 | 2 | N/S | N/S | N/S | 0.017 | 0.0159 | <0.0003 | 0.0026 | 0.006 | 0.222 | <0.002 | 0.0305 | N/R | 0.008 | <0.004 | 0.0007 | 0.028 | <0.004 | <0.0002 | <0.02
2003-01-29 | 7.2 | 116 | 85 | 1220 | 140 | 23.9 | 15.41 | 0.01 | <0.03 | 3.94 | N/S | N/S | N/S | N/S | N/S | 0.016 | N/S | N/S | 0.014 | 0.054 | <0.0006 | 0.0082 | 0.0614 | 1.024 | 0.008 | 0.055 | N/S | 0.0133 | <0.003 | 0.0042 | 0.1179 | N/S | N/S | N/S | N/S | N/S | N/S | N/S | N/S | N/S | N/S | N/S | N/S | N/S | N/S | N/S | N/S | N/S | N/S | N/S | N/S | N/S | N/S | N/S
2003-01-30 | 7.1 | 128 | 95 | 678 | 120 | 24.6 | 16.76 | 0.12 | <0.03 | 4.3 | N/S | N/S | N/S | N/S | N/S | 0.01 | N/S | N/S | 0.013 | 0.0495 | <0.0006 | 0.0139 | 0.0572 | 1.13 | 0.007 | 0.0547 | N/S | 0.0112 | <0.003 | 0.0049 | 0.1049 | N/S | N/S | N/S | N/S | N/S | N/S | N/S | N/S | N/S | N/S | N/S | N/S | N/S | N/S | N/S | N/S | N/S | N/S | N/S | N/S | N/S | N/S | N/S
2003-01-31 | 7.2 | 160 | 105 | 1559 | 220 | 22.9 | 10.98 | 0.02 | <0.03 | 3.95 | N/S | N/S | N/S | N/S | N/S | 0.016 | N/S | N/S | 0.012 | 0.0659 | 0.0006 | 0.0182 | 0.0657 | 1.676 | 0.011 | 0.0649 | N/S | 0.0112 | <0.003 | 0.0048 | 0.1677 | N/S | N/S | N/S | N/S | N/S | N/S | N/S | N/S | N/S | N/S | N/S | N/S | N/S | N/S | N/S | N/S | N/S | N/S | N/S | N/S | N/S | N/S | N/S
2003-02-01 | 7.2 | 125 | 87 | 788 | 136 | 22.5 | 14.07 | 0.02 | <0.03 | 3.95 | N/S | N/S | N/S | N/S | N/S | 0.019 | N/S | N/S | 0.012 | 0.0522 | <0.0006 | 0.024 | 0.0586 | 1.375 | 0.011 | 0.0542 | N/S | 0.0096 | <0.003 | 0.0037 | 0.112 | N/S | N/S | N/S | N/S | N/S | N/S | N/S | N/S | N/S | N/S | N/S | N/S | N/S | N/S | N/S | N/S | N/S | N/S | N/S | N/S | N/S | N/S | N/S
2003-02-02 | 7.2 | 119 | 95 | 681 | 136 | 22.2 | 14.58 | 0.03 | <0.03 | 3.68 | N/S | N/S | N/S | N/S | N/S | 0.009 | N/S | N/S | 0.013 | 0.0384 | <0.0006 | 0.0042 | 0.0383 | 0.721 | 0.006 | 0.044 | N/S | 0.0039 | <0.003 | 0.0015 | 0.078 | N/S | N/S | N/S | N/S | N/S | N/S | N/S | N/S | N/S | N/S | N/S | N/S | N/S | N/S | N/S | N/S | N/S | N/S | N/S | N/S | N/S | N/S | N/S
2003-02-03 | 7.3 | 124 | 84 | 761 | 160 | 25.3 | 17.09 | <0.01 | 0.19 | 4.54 | N/S | N/S | N/S | 32 | N/S | 0.012 | 0.0005 | N/S | 0.008 | 0.0546 | 0.0006 | 0.0099 | 0.0595 | 1.127 | 0.011 | 0.0541 | N/S | 0.0086 | <0.003 | 0.0037 | 0.1205 | N/S | N/S | N/S | N/S | N/S | N/S | N/S | N/S | N/S | N/S | N/S | N/S | N/S | N/S | N/S | N/S | N/S | N/S | N/S | N/S | N/S | N/S | N/S
2003-02-04 | 7.1 | 110 | 90 | 771 | 128 | 23.8 | 21.01 | 0.25 | 0.17 | 4.19 | 3.1 | 238 | 0.9 | N/S | 51 | 0.011 | N/S | 28 | 0.012 | 0.0467 | <0.0006 | 0.0091 | 0.0529 | 0.87 | 0.007 | 0.0489 | 0.11 | 0.0181 | <0.003 | 0.0039 | 0.0986 | <0.009 | <0.0002 | <0.03 | 2 | N/S | N/S | N/S | 0.019 | 0.019 | 0.0005 | <0.002 | 0.006 | 0.106 | <0.002 | 0.0303 | 0 | 0.013 | 0.016 | 0.0005 | 0.024 | <0.004 | <0.0002 | <0.02
2003-02-05 | 7.3 | 132 | 90 | 668 | 172 | 25.1 | 15.01 | 0.14 | 0.04 | 4.21 | N/S | N/S | N/S | N/S | N/S | 0.009 | N/S | N/S | 0.014 | 0.0593 | 0.0006 | 0.0107 | 0.069 | 1.335 | 0.006 | 0.0601 | N/S | 0.0093 | 0.004 | 0.0051 | 0.1151 | N/S | N/S | N/S | N/S | N/S | N/S | N/S | N/S | N/S | N/S | N/S | N/S | N/S | N/S | N/S | N/S | N/S | N/S | N/S | N/S | N/S | N/S | N/S
2003-02-06 | 7.3 | 124 | 86 | 610 | 152 | 26.5 | 14.86 | 0.02 | 0.03 | 4.91 | N/S | N/S | N/S | N/S | N/S | 0.01 | N/S | N/S | 0.015 | 0.0507 | 0.0007 | 0.0136 | 0.0639 | 1.131 | 0.007 | 0.0542 | N/S | 0.0105 | <0.003 | 0.0051 | 0.1156 | N/S | N/S | N/S | N/S | N/S | N/S | N/S | N/S | N/S | N/S | N/S | N/S | N/S | N/S | N/S | N/S | N/S | N/S | N/S | N/S | N/S | N/S | N/S
2003-02-07 | 7.4 | 114 | 91 | 554 | 152 | 27.1 | 15.07 | 0.02 | <0.03 | 3.91 | N/S | N/S | N/S | N/S | N/S | 0.012 | N/S | N/S | 0.009 | 0.0473 | <0.0006 | 0.012 | 0.0557 | 0.937 | 0.005 | 0.0489 | N/S | 0.0096 | 0.003 | 0.0049 | 0.1106 | N/S | N/S | N/S | N/S | N/S | N/S | N/S | N/S | N/S | N/S | N/S | N/S | N/S | N/S | N/S | N/S | N/S | N/S | N/S | N/S | N/S | N/S | N/S
2003-02-08 | 7.5 | 133 | 106 | 586 | 176 | 32.3 | 16.03 | 0.02 | <0.03 | 4.57 | N/S | N/S | N/S | N/S | N/S | 0.014 | N/S | N/S | 0.012 | 0.0532 | <0.0006 | 0.0105 | 0.0625 | 1.222 | 0.005 | 0.0539 | N/S | 0.0099 | <0.003 | 0.0034 | 0.1107 | N/S | N/S | N/S | N/S | N/S | N/S | N/S | N/S | N/S | N/S | N/S | N/S | N/S | N/S | N/S | N/S | N/S | N/S | N/S | N/S | N/S | N/S | N/S
2003-02-09 | 7.3 | 120 | 91 | 537 | 136 | 30.7 | 16.75 | 0.03 | <0.03 | 3.94 | N/S | N/S | N/S | N/S | N/S | 0.009 | N/S | N/S | 0.009 | 0.0442 | <0.0006 | 0.0057 | 0.0527 | 0.934 | 0.008 | 0.047 | N/S | 0.0047 | <0.003 | 0.0024 | 0.0926 | N/S | N/S | N/S | N/S | N/S | N/S | N/S | N/S | N/S | N/S | N/S | N/S | N/S | N/S | N/S | N/S | N/S | N/S | N/S | N/S | N/S | N/S | N/S
2003-02-10 | 7.4 | 133 | 93 | 545 | 136 | 23.8 | 14.71 | 0.01 | <0.03 | 3.94 | N/S | N/S | N/S | 33.2 | N/S | 0.011 | 0.0006 | N/S | 0.007 | 0.052 | <0.0006 | 0.008 | 0.0691 | 0.903 | 0.007 | 0.0461 | N/S | 0.0081 | <0.003 | 0.0048 | 0.0986 | N/S | N/S | N/S | N/S | N/S | N/S | N/S | N/S | N/S | N/S | N/S | N/S | N/S | N/S | N/S | N/S | N/S | N/S | N/S | N/S | N/S | N/S | N/S
2003-02-11 | 7.3 | 116 | 86 | 535 | 120 | 25.6 | 14.06 | 0.07 | 0.08 | 3.75 | 1.72 | 114 | 0.9 | N/S | 45 | 0.01 | N/S | 25 | 0.011 | 0.0326 | <0.0006 | 0.0051 | 0.0382 | 0.596 | 0.003 | 0.0362 | 0.1 | 0.0095 | <0.003 | 0.0037 | 0.0737 | <0.009 | <0.0002 | <0.03 | 2 | N/S | N/S | N/S | 0.019 | 0.016 | <0.0003 | <0.002 | 0.007 | 0.135 | <0.002 | 0.0285 | N/R | 0.009 | 0.006 | 0.0005 | 0.029 | <0.004 | <0.0002 | <0.02
2003-02-12 | 7.3 | 119 | 95 | 599 | 124 | 24.8 | 14.96 | 0.08 | <0.03 | 3.58 | N/S | N/S | N/S | N/S | N/S | 0.011 | N/S | N/S | 0.012 | 0.0372 | <0.0006 | 0.0091 | 0.0401 | 0.752 | 0.007 | 0.0363 | N/S | 0.007 | <0.003 | 0.0032 | 0.0835 | N/S | N/S | N/S | N/S | N/S | N/S | N/S | N/S | N/S | N/S | N/S | N/S | N/S | N/S | N/S | N/S | N/S | N/S | N/S | N/S | N/S | N/S | N/S
2003-02-13 | 7.2 | 117 | 94 | 546 | 124 | 23.5 | 12.09 | 0.07 | <0.03 | 4.06 | N/S | N/S | N/S | N/S | N/S | 0.011 | N/S | N/S | 0.012 | 0.0381 | <0.0006 | 0.0122 | 0.0411 | 0.812 | 0.007 | 0.0368 | N/S | 0.0069 | 0.004 | 0.0039 | 0.0879 | N/S | N/S | N/S | N/S | N/S | N/S | N/S | N/S | N/S | N/S | N/S | N/S | N/S | N/S | N/S | N/S | N/S | N/S | N/S | N/S | N/S | N/S | N/S
2003-02-14 | 7 | 129 | 95 | 539 | 118 | 23.4 | 14.04 | <0.01 | <0.03 | 3.56 | N/S | N/S | N/S | N/S | N/S | 0.01 | N/S | N/S | 0.01 | 0.0377 | <0.0006 | 0.0109 | 0.052 | 0.818 | 0.004 | 0.0379 | N/S | 0.0089 | <0.003 | 0.0048 | 0.0855 | N/S | N/S | N/S | N/S | N/S | N/S | N/S | N/S | N/S | N/S | N/S | N/S | N/S | N/S | N/S | N/S | N/S | N/S | N/S | N/S | N/S | N/S | N/S
2003-02-15 | 7.1 | 142 | 97 | 679 | 128 | 24.9 | 15.63 | 0.01 | <0.03 | 3.75 | N/S | N/S | N/S | N/S | N/S | 0.016 | N/S | N/S | 0.015 | 0.0439 | <0.0006 | 0.0163 | 0.0538 | 0.929 | 0.005 | 0.0422 | N/S | 0.0183 | <0.003 | 0.0039 | 0.1032 | N/S | N/S | N/S | N/S | N/S | N/S | N/S | N/S | N/S | N/S | N/S | N/S | N/S | N/S | N/S | N/S | N/S | N/S | N/S | N/S | N/S | N/S | N/S
2003-02-16 | 7.3 | 137 | 96 | 540 | 152 | 23.4 | 14.51 | 0.23 | 0.12 | 3.33 | N/S | N/S | N/S | N/S | N/S | 0.008 | N/S | N/S | <0.004 | 0.0382 | 0.0029 | 0.0108 | 0.0403 | 0.85 | 0.007 | 0.0397 | N/S | 0.0131 | 0.003 | 0.0017 | 0.0926 | N/S | N/S | N/S | N/S | N/S | N/S | N/S | N/S | N/S | N/S | N/S | N/S | N/S | N/S | N/S | N/S | N/S | N/S | N/S | N/S | N/S | N/S | N/S
2003-02-17 | 7.1 | 132 | 99 | 540 | 148 | 20.9 | 13.93 | 0.19 | 0.11 | 3.67 | N/S | N/S | N/S | S/X | N/S | 0.012 | 0.0005 | N/S | <0.004 | 0.0353 | <0.0006 | 0.006 | 0.0375 | 0.71 | 0.005 | 0.034 | N/S | 0.0148 | 0.004 | 0.0034 | 0.0886 | N/S | N/S | N/S | N/S | N/S | N/S | N/S | N/S | N/S | N/S | N/S | N/S | N/S | N/S | N/S | N/S | N/S | N/S | N/S | N/S | N/S | N/S | N/S
2003-02-18 | 6.9 | 136 | 101 | 539 | 88 | 22.3 | 12.76 | 0.06 | 0.26 | 3.31 | 1.95 | 98 | 0.83 | 29.1 | 59 | 0.012 | N/S | 40 | 0.006 | 0.035 | 0.0012 | 0.008 | 0.0527 | 0.615 | 0.007 | 0.0332 | 0.04 | 0.0107 | <0.003 | 0.0028 | 0.0831 | <0.009 | 0.0008 | <0.03 | 2 | N/S | N/S | N/S | 0.008 | 0.0175 | <0.0003 | <0.002 | 0.011 | 0.149 | <0.002 | 0.0248 | N/R | 0.005 | 0.015 | 0.0007 | 0.032 | <0.004 | <0.0002 | <0.02
2003-02-19 | 7.1 | 145 | 109 | 573 | 120 | 26.3 | 15.09 | <0.01 | <0.03 | 4.41 | N/S | N/S | N/S | N/S | N/S | 0.013 | N/S | N/S | 0.006 | 0.0453 | <0.0006 | 0.0104 | 0.0621 | 1.278 | 0.005 | 0.0487 | N/S | 0.0174 | <0.003 | 0.0045 | 0.1091 | N/S | N/S | N/S | N/S | N/S | N/S | N/S | N/S | N/S | N/S | N/S | N/S | N/S | N/S | N/S | N/S | N/S | N/S | N/S | N/S | N/S | N/S | N/S
2003-02-20 | 7 | 124 | 93 | 616 | 124 | 24.9 | 15.37 | 0.16 | 0.08 | 3.7 | N/S | N/S | N/S | N/S | N/S | 0.013 | N/S | N/S | 0.007 | 0.0435 | <0.0006 | 0.0134 | 0.0504 | 1.092 | 0.007 | 0.0473 | N/S | 0.0182 | <0.003 | 0.004 | 0.0981 | N/S | N/S | N/S | N/S | N/S | N/S | N/S | N/S | N/S | N/S | N/S | N/S | N/S | N/S | N/S | N/S | N/S | N/S | N/S | N/S | N/S | N/S | N/S
2003-02-21 | 7.2 | 181 | 129 | 617 | 272 | 22.5 | 16.69 | 0.01 | <0.03 | 4.1 | N/S | N/S | N/S | N/S | N/S | 0.012 | N/S | N/S | 0.01 | 0.0573 | <0.0006 | 0.0124 | 0.0621 | 1.445 | 0.008 | 0.054 | N/S | 0.0148 | <0.003 | 0.004 | 0.1258 | N/S | N/S | N/S | N/S | N/S | N/S | N/S | N/S | N/S | N/S | N/S | N/S | N/S | N/S | N/S | N/S | N/S | N/S | N/S | N/S | N/S | N/S | N/S
2003-02-22 | 7.2 | 124 | 93 | 558 | 132 | 22.2 | 15.38 | <0.01 | <0.03 | 3.58 | N/S | N/S | N/S | N/S | N/S | 0.01 | N/S | N/S | 0.005 | 0.0466 | <0.0006 | 0.007 | 0.05 | 1.11 | 0.005 | 0.0434 | N/S | 0.01 | <0.003 | 0.0026 | 0.0999 | N/S | N/S | N/S | N/S | N/S | N/S | N/S | N/S | N/S | N/S | N/S | N/S | N/S | N/S | N/S | N/S | N/S | N/S | N/S | N/S | N/S | N/S | N/S
2003-02-23 | 7.3 | 130 | 87 | 545 | 152 | 21.6 | 13.91 | 0.24 | 0.19 | 3.48 | N/S | N/S | N/S | N/S | N/S | 0.008 | N/S | N/S | 0.006 | 0.0387 | <0.0006 | 0.006 | 0.0435 | 0.76 | 0.003 | 0.036 | N/S | 0.005 | <0.003 | 0.0012 | 0.0843 | N/S | N/S | N/S | N/S | N/S | N/S | N/S | N/S | N/S | N/S | N/S | N/S | N/S | N/S | N/S | N/S | N/S | N/S | N/S | N/S | N/S | N/S | N/S
2003-02-24 | 7.3 | 129 | 80 | 841 | 108 | 21.7 | 13.5 | 0.32 | 0.12 | 3.27 | N/S | N/S | N/S | 32.5 | N/S | 0.012 | 0.0004 | N/S | 0.012 | 0.0409 | <0.0006 | 0.0098 | 0.0456 | 0.866 | 0.006 | 0.0399 | N/S | 0.0096 | <0.003 | 0.0033 | 0.0947 | N/S | N/S | N/S | N/S | N/S | N/S | N/S | N/S | N/S | N/S | N/S | N/S | N/S | N/S | N/S | N/S | N/S | N/S | N/S | N/S | N/S | N/S | N/S
2003-02-25 | 7 | 124 | 108 | 629 | 92 | 25.1 | 14.63 | 0.13 | 0.46 | 3.35 | 1.93 | 157 | 0.96 | N/S | 50 | 0.015 | N/S | 34 | 0.006 | 0.0396 | <0.0006 | 0.0101 | 0.0507 | 0.851 | 0.003 | 0.0389 | 0.08 | 0.0135 | <0.003 | 0.0048 | 0.0964 | <0.009 | <0.0002 | <0.03 | 2 | N/S | N/S | N/S | <0.004 | 0.0161 | <0.0003 | 0.0025 | 0.009 | 0.13 | <0.002 | 0.0272 | 0 | 0.009 | <0.004 | 0.0004 | 0.03 | 0.006 | <0.0002 | <0.02
2003-02-26 | 7.3 | 135 | 109 | 572 | 96 | 25.3 | 14.94 | 0.33 | 0.16 | 3.32 | N/S | N/S | N/S | N/S | N/S | 0.014 | N/S | N/S | 0.004 | 0.0373 | <0.0006 | 0.008 | 0.0431 | 0.68 | 0.006 | 0.0365 | N/S | 0.0121 | <0.003 | 0.005 | 0.0846 | N/S | N/S | N/S | N/S | N/S | N/S | N/S | N/S | N/S | N/S | N/S | N/S | N/S | N/S | N/S | N/S | N/S | N/S | N/S | N/S | N/S | N/S | N/S
2003-02-27 | 7.1 | 113 | 94 | 548 | 140 | 26.8 | 16.83 | 0.1 | 0.39 | 3.46 | N/S | N/S | N/S | N/S | N/S | 0.012 | N/S | N/S | <0.004 | 0.0417 | <0.0006 | 0.0102 | 0.0495 | 0.949 | 0.006 | 0.0419 | N/S | 0.0116 | <0.003 | 0.0045 | 0.1015 | N/S | N/S | N/S | N/S | N/S | N/S | N/S | N/S | N/S | N/S | N/S | N/S | N/S | N/S | N/S | N/S | N/S | N/S | N/S | N/S | N/S | N/S | N/S
2003-02-28 | 7.2 | 165 | 106 | 588 | 124 | 27 | 15.12 | <0.01 | <0.03 | 3.78 | N/S | N/S | N/S | N/S | N/S | 0.011 | N/S | N/S | 0.011 | 0.0466 | <0.0006 | 0.0126 | 0.0544 | 1.025 | 0.007 | 0.0435 | N/S | 0.0107 | <0.003 | 0.0045 | 0.1033 | N/S | N/S | N/S | N/S | N/S | N/S | N/S | N/S | N/S | N/S | N/S | N/S | N/S | N/S | N/S | N/S | N/S | N/S | N/S | N/S | N/S | N/S | N/S
2003-03-01 | 7.2 | 128 | 102 | 581 | 144 | 26.8 | 16.2 | <0.01 | <0.03 | 3.83 | N/S | N/S | N/S | N/S | N/S | 0.009 | N/S | N/S | 0.012 | 0.0506 | 0.0006 | 0.0087 | 0.0567 | 1.212 | 0.009 | 0.0465 | N/S | 0.0118 | <0.003 | 0.0036 | 0.1559 | N/S | N/S | N/S | N/S | N/S | N/S | N/S | N/S | N/S | N/S | N/S | N/S | N/S | N/S | N/S | N/S | N/S | N/S | N/S | N/S | N/S | N/S | N/S
2003-03-02 | 7.2 | 120 | 97 | 593 | 136 | 26.8 | 15.83 | 0.25 | <0.03 | 3.66 | N/S | N/S | N/S | N/S | N/S | 0.008 | N/S | N/S | 0.011 | 0.0436 | <0.0006 | 0.0048 | 0.0514 | 0.935 | 0.007 | 0.04 | N/S | 0.0044 | <0.003 | 0.0014 | 0.0956 | N/S | N/S | N/S | N/S | N/S | N/S | N/S | N/S | N/S | N/S | N/S | N/S | N/S | N/S | N/S | N/S | N/S | N/S | N/S | N/S | N/S | N/S | N/S
2003-03-03 | 7.1 | 116 | 96 | 602 | 132 | 26.4 | 14.13 | <0.01 | 0.03 | 3.31 | N/S | N/S | N/S | 29.9 | N/S | 0.01 | 0.0004 | N/S | 0.01 | 0.0379 | <0.0006 | 0.0071 | 0.0441 | 0.661 | 0.007 | 0.0328 | N/S | 0.0092 | <0.003 | 0.0024 | 0.0865 | N/S | N/S | N/S | N/S | N/S | N/S | N/S | N/S | N/S | N/S | N/S | N/S | N/S | N/S | N/S | N/S | N/S | N/S | N/S | N/S | N/S | N/S | N/S
2003-03-04 | 7.2 | 130 | 112 | 1246 | 164 | 28.1 | 14.62 | <0.01 | <0.03 | 3.4 | 1.62 | 521 | 0.9 | N/S | 28 | 0.014 | N/S | 27 | 0.012 | 0.0453 | <0.0006 | 0.0141 | 0.0541 | 1.068 | 0.008 | 0.0435 | 0.09 | 0.0118 | 0.007 | 0.0032 | 0.1091 | <0.009 | <0.0002 | <0.03 | 2 | N/S | N/S | N/S | <0.004 | 0.0201 | <0.0003 | 0.004 | 0.004 | 0.252 | <0.002 | 0.0331 | <0.06 | 0.008 | 0.023 | <0.0003 | 0.035 | <0.004 | <0.0002 | <0.02
2003-03-05 | 7 | 119 | 93 | 2993 | 152 | 28.8 | 14.39 | <0.01 | <0.03 | 3.77 | N/S | N/S | N/S | N/S | N/S | 0.017 | N/S | N/S | 0.014 | 0.0533 | <0.0006 | 0.0091 | 0.0512 | 1.04 | 0.009 | 0.0521 | N/S | 0.0104 | <0.003 | 0.0032 | 0.1089 | N/S | N/S | N/S | N/S | N/S | N/S | N/S | N/S | N/S | N/S | N/S | N/S | N/S | N/S | N/S | N/S | N/S | N/S | N/S | N/S | N/S | N/S | N/S
2003-03-06 | 7.1 | 122 | 77 | 1972 | 112 | 29.8 | 14.2 | 0.19 | 0.03 | 3.59 | N/S | N/S | N/S | N/S | N/S | 0.014 | N/S | N/S | 0.012 | 0.0513 | <0.0006 | 0.0126 | 0.0433 | 0.979 | 0.004 | 0.049 | N/S | 0.0073 | <0.003 | 0.0036 | 0.0984 | N/S | N/S | N/S | N/S | N/S | N/S | N/S | N/S | N/S | N/S | N/S | N/S | N/S | N/S | N/S | N/S | N/S | N/S | N/S | N/S | N/S | N/S | N/S
2003-03-07 | 7.1 | 136 | 99 | 1347 | 124 | 27.3 | 12.39 | <0.01 | <0.03 | 3.08 | N/S | N/S | N/S | N/S | N/S | 0.012 | N/S | N/S | 0.004 | 0.05 | <0.0006 | 0.0087 | 0.047 | 0.997 | 0.007 | 0.0469 | N/S | 0.0106 | <0.003 | 0.0027 | 0.1091 | N/S | N/S | N/S | N/S | N/S | N/S | N/S | N/S | N/S | N/S | N/S | N/S | N/S | N/S | N/S | N/S | N/S | N/S | N/S | N/S | N/S | N/S | N/S
2003-03-08 | 6.7 | 132 | 103 | 1429 | 184 | 28.2 | 12.05 | <0.01 | <0.03 | 3.15 | N/S | N/S | N/S | N/S | N/S | 0.011 | N/S | N/S | 0.004 | 0.063 | <0.0006 | 0.009 | 0.0659 | 1.731 | 0.015 | 0.059 | N/S | 0.0098 | <0.003 | 0.0013 | 0.1621 | N/S | N/S | N/S | N/S | N/S | N/S | N/S | N/S | N/S | N/S | N/S | N/S | N/S | N/S | N/S | N/S | N/S | N/S | N/S | N/S | N/S | N/S | N/S
2003-03-09 | 7.1 | 113 | 84 | 879 | 116 | 26.4 | 12.81 | 0.22 | 0.19 | 2.7 | N/S | N/S | N/S | N/S | N/S | 0.008 | N/S | N/S | 0.004 | 0.0442 | <0.0006 | 0.0032 | 0.037 | 0.701 | 0.006 | 0.0429 | N/S | 0.0037 | <0.003 | 0.0017 | 0.0772 | N/S | N/S | N/S | N/S | N/S | N/S | N/S | N/S | N/S | N/S | N/S | N/S | N/S | N/S | N/S | N/S | N/S | N/S | N/S | N/S | N/S | N/S | N/S
2003-03-10 | 7.2 | 109 | 81 | 677 | 88 | 27 | 13.53 | 0.14 | 0.32 | 2.98 | N/S | N/S | N/S | 28.7 | N/S | 0.01 | 0.0009 | N/S | 0.006 | 0.0403 | <0.0006 | 0.0085 | 0.0448 | 0.59 | 0.005 | 0.0359 | N/S | 0.0087 | <0.003 | 0.0025 | 0.0754 | N/S | N/S | N/S | N/S | N/S | N/S | N/S | N/S | N/S | N/S | N/S | N/S | N/S | N/S | N/S | N/S | N/S | N/S | N/S | N/S | N/S | N/S | N/S
2003-03-11 | 7.1 | 114 | 90 | 720 | 136 | 27.5 | 13.94 | 0.03 | <0.03 | 3.2 | 1.59 | 194 | 0.87 | N/S | 45 | 0.01 | N/S | 23 | <0.004 | 0.0444 | 0.0006 | 0.0081 | 0.0479 | 1.01 | 0.009 | 0.044 | 0.1 | 0.0124 | <0.003 | 0.0034 | 0.1013 | <0.009 | <0.0002 | <0.03 | 2 | N/S | N/S | N/S | 0.009 | 0.0242 | 0.0066 | 0.0159 | 0.017 | 0.196 | 0.011 | 0.034 | <0.06 | 0.015 | 0.018 | 0.0003 | 0.044 | <0.004 | <0.0002 | <0.02
2003-03-12 | 7.3 | 213 | 112 | 1047 | 388 | 38 | 11.55 | 0.18 | 0.09 | 8.12 | N/S | N/S | N/S | N/S | N/S | 0.01 | N/S | N/S | <0.004 | 0.0528 | <0.0006 | 0.0103 | 0.0485 | 1.224 | 0.01 | 0.0522 | N/S | 0.0103 | <0.003 | 0.0034 | 0.1053 | N/S | N/S | N/S | N/S | N/S | N/S | N/S | N/S | N/S | N/S | N/S | N/S | N/S | N/S | N/S | N/S | N/S | N/S | N/S | N/S | N/S | N/S | N/S
2003-03-13 | 7.1 | 99 | 73 | 1002 | 116 | 23.9 | 13.2 | 0.19 | 0.65 | 3.39 | N/S | N/S | N/S | N/S | N/S | 0.011 | N/S | N/S | 0.005 | 0.0587 | 0.0006 | 0.0137 | 0.0559 | 1.251 | 0.011 | 0.0541 | N/S | 0.013 | <0.003 | 0.0052 | 0.1286 | N/S | N/S | N/S | N/S | N/S | N/S | N/S | N/S | N/S | N/S | N/S | N/S | N/S | N/S | N/S | N/S | N/S | N/S | N/S | N/S | N/S | N/S | N/S
2003-03-14 | 7.2 | 117 | 77 | 890 | 140 | 22.7 | 12.33 | 0.02 | <0.03 | 3.5 | N/S | N/S | N/S | N/S | N/S | 0.01 | N/S | N/S | 0.007 | 0.0561 | 0.0009 | 0.0086 | 0.0557 | 1.232 | 0.008 | 0.0528 | N/S | 0.0104 | <0.003 | 0.0022 | 0.0974 | N/S | N/S | N/S | N/S | N/S | N/S | N/S | N/S | N/S | N/S | N/S | N/S | N/S | N/S | N/S | N/S | N/S | N/S | N/S | N/S | N/S | N/S | N/S
2003-03-15 | 7.2 | 89 | 65 | 867 | 84 | 21.3 | 11.96 | <0.01 | 0.05 | 3.3 | N/S | N/S | N/S | N/S | N/S | 0.02 | N/S | N/S | <0.004 | 0.0484 | 0.0011 | <0.003 | 0.0395 | 0.792 | 0.009 | 0.0444 | N/S | 0.0081 | 0.004 | 0.0009 | 0.0907 | N/S | N/S | N/S | N/S | N/S | N/S | N/S | N/S | N/S | N/S | N/S | N/S | N/S | N/S | N/S | N/S | N/S | N/S | N/S | N/S | N/S | N/S | N/S
2003-03-16 | 7.2 | 117 | 71 | 886 | 104 | 21.8 | 11.73 | 0.01 | <0.03 | 3.35 | N/S | N/S | N/S | N/S | N/S | 0.008 | N/S | N/S | 0.007 | 0.0496 | <0.0006 | <0.003 | 0.0378 | 0.738 | 0.003 | 0.0482 | N/S | 0.0056 | <0.003 | <0.0006 | 0.0733 | N/S | N/S | N/S | N/S | N/S | N/S | N/S | N/S | N/S | N/S | N/S | N/S | N/S | N/S | N/S | N/S | N/S | N/S | N/S | N/S | N/S | N/S | N/S
2003-03-17 | 7.1 | 120 | 86 | 827 | 132 | 23.1 | 11.68 | 0.16 | 0.16 | 4.1 | N/S | N/S | N/S | 24.8 | N/S | 0.01 | 0.0007 | N/S | 0.009 | 0.0477 | 0.002 | 0.0063 | 0.0446 | 0.783 | 0.009 | 0.045 | N/S | 0.0087 | <0.003 | 0.0026 | 0.0875 | N/S | N/S | N/S | N/S | N/S | N/S | N/S | N/S | N/S | N/S | N/S | N/S | N/S | N/S | N/S | N/S | N/S | N/S | N/S | N/S | N/S | N/S | N/S
2003-03-18 | 7.3 | 115 | 82 | 802 | 128 | 28.5 | 14.53 | 0.03 | <0.03 | 4.43 | 1.81 | 210 | 0.88 | N/S | 53 | 0.012 | N/S | 49 | 0.007 | 0.048 | 0.0027 | 0.0122 | 0.0475 | 0.848 | 0.011 | 0.0485 | 0.12 | 0.0105 | <0.003 | 0.0026 | 0.0971 | <0.009 | <0.0002 | <0.03 | 2 | N/S | N/S | N/S | <0.004 | 0.0225 | 0.0005 | 0.0027 | 0.002 | 0.11 | <0.002 | 0.0353 | <0.06 | 0.008 | <0.004 | <0.0003 | 0.022 | <0.004 | <0.0002 | <0.02
2003-03-19 | 7.2 | 161 | 113 | 918 | 204 | 25.5 | 12.85 | <0.01 | <0.03 | 4.11 | N/S | N/S | N/S | N/S | N/S | 0.013 | N/S | N/S | 0.006 | 0.0645 | 0.0013 | 0.0135 | 0.0725 | 1.949 | 0.025 | 0.0656 | N/S | 0.0143 | <0.003 | 0.0056 | 0.1703 | N/S | N/S | N/S | N/S | N/S | N/S | N/S | N/S | N/S | N/S | N/S | N/S | N/S | N/S | N/S | N/S | N/S | N/S | N/S | N/S | N/S | N/S | N/S
2003-03-20 | 7.2 | 132 | 81 | 995 | 228 | 23.2 | 7.25 | 0.58 | 0.14 | 5.6 | N/S | N/S | N/S | N/S | N/S | 0.012 | N/S | N/S | <0.004 | 0.0698 | 0.0012 | 0.0134 | 0.0691 | 2.27 | 0.031 | 0.0662 | N/S | 0.0121 | <0.003 | 0.0026 | 0.1963 | N/S | N/S | N/S | N/S | N/S | N/S | N/S | N/S | N/S | N/S | N/S | N/S | N/S | N/S | N/S | N/S | N/S | N/S | N/S | N/S | N/S | N/S | N/S
2003-03-21 | 7.3 | 134 | 80 | 835 | 164 | 22.3 | 10.99 | <0.01 | <0.03 | 3.48 | N/S | N/S | N/S | N/S | N/S | 0.01 | N/S | N/S | <0.004 | 0.0514 | <0.0006 | 0.0096 | 0.0468 | 1.158 | 0.005 | 0.0533 | N/S | 0.0076 | <0.003 | 0.0034 | 0.1022 | N/S | N/S | N/S | N/S | N/S | N/S | N/S | N/S | N/S | N/S | N/S | N/S | N/S | N/S | N/S | N/S | N/S | N/S | N/S | N/S | N/S | N/S | N/S
2003-03-22 | 7.3 | 92 | 66 | 740 | 108 | 24.8 | 13.54 | 0.01 | 0.03 | 3.56 | S/X | S/X | S/X | N/S | N/S | 0.022 | S/X | S/X | 0.006 | 0.0478 | <0.0006 | 0.0111 | 0.0457 | 1.131 | 0.003 | 0.0528 | N/S | 0.0097 | <0.003 | 0.0019 | 0.0804 | N/S | N/S | N/S | N/S | N/S | N/S | N/S | N/S | N/S | N/S | N/S | N/S | N/S | N/S | N/S | N/S | N/S | N/S | N/S | N/S | N/S | N/S | N/S
2003-03-23 | 7.3 | 95 | 62 | 682 | 104 | 23.6 | 12.84 | 0.04 | <0.03 | 3.33 | N/S | N/S | N/S | N/S | N/S | 0.007 | N/S | N/S | <0.004 | 0.0425 | <0.0006 | 0.0036 | 0.0382 | 0.783 | 0.002 | 0.0472 | N/S | 0.0034 | <0.003 | 0.0013 | 0.0718 | N/S | N/S | N/S | N/S | N/S | N/S | N/S | N/S | N/S | N/S | N/S | N/S | N/S | N/S | N/S | N/S | N/S | N/S | N/S | N/S | N/S | N/S | N/S
2003-03-24 | 7.3 | 114 | 63 | 676 | 72 | 22.2 | 11.58 | <0.01 | <0.03 | 3.48 | N/S | N/S | N/S | 31.5 | N/S | 0.009 | 0.0011 | N/S | 0.004 | 0.0435 | <0.0006 | 0.0063 | 0.0385 | 0.761 | 0.004 | 0.0471 | N/S | 0.0054 | <0.003 | 0.0021 | 0.0785 | N/S | N/S | N/S | N/S | N/S | N/S | N/S | N/S | N/S | N/S | N/S | N/S | N/S | N/S | N/S | N/S | N/S | N/S | N/S | N/S | N/S | N/S | N/S
2003-03-25 | 7.2 | 133 | 71 | 779 | 156 | 20.4 | 9.1 | 0.03 | <0.03 | 3.68 | 1.34 | 195 | 0.74 | N/S | 46 | 0.01 | N/S | 16 | 0.004 | 0.0585 | 0.0007 | 0.0109 | 0.0632 | 1.692 | 0.011 | 0.0598 | 0.14 | 0.0119 | <0.003 | 0.0034 | 0.1542 | <0.009 | <0.0002 | <0.03 | 2 | N/S | N/S | N/S | <0.004 | 0.0196 | 0.0003 | <0.002 | 0.003 | 0.138 | <0.002 | 0.0369 | <0.06 | 0.006 | <0.004 | <0.0003 | 0.023 | <0.004 | <0.0002 | <0.02
2003-03-26 | 7.2 | 99 | 72 | 714 | 92 | 22.8 | 14.35 | <0.01 | 0.03 | 3.65 | N/S | N/S | N/S | N/S | N/S | 0.011 | N/S | N/S | 0.005 | 0.0436 | <0.0006 | 0.0064 | 0.0388 | 0.88 | 0.004 | 0.0475 | N/S | 0.0078 | <0.003 | 0.0023 | 0.0793 | N/S | N/S | N/S | N/S | N/S | N/S | N/S | N/S | N/S | N/S | N/S | N/S | N/S | N/S | N/S | N/S | N/S | N/S | N/S | N/S | N/S | N/S | N/S
2003-03-27 | 7.2 | 87 | 66 | 656 | 124 | 22.6 | 13.53 | 0.27 | 0.08 | 3.51 | N/S | N/S | N/S | N/S | N/S | 0.01 | N/S | N/S | 0.004 | 0.0451 | <0.0006 | 0.015 | 0.0462 | 1.082 | 0.003 | 0.0487 | N/S | 0.0103 | <0.003 | 0.0027 | 0.0887 | N/S | N/S | N/S | N/S | N/S | N/S | N/S | N/S | N/S | N/S | N/S | N/S | N/S | N/S | N/S | N/S | N/S | N/S | N/S | N/S | N/S | N/S | N/S
2003-03-28 | 7.2 | 111 | 83 | 763 | 192 | 20.9 | 11.68 | <0.01 | <0.03 | 3.21 | N/S | N/S | N/S | N/S | N/S | 0.012 | N/S | N/S | 0.007 | 0.0714 | 0.0009 | 0.0173 | 0.0825 | 2.953 | 0.029 | 0.0794 | N/S | 0.0108 | <0.003 | 0.0031 | 0.2034 | N/S | N/S | N/S | N/S | N/S | N/S | N/S | N/S | N/S | N/S | N/S | N/S | N/S | N/S | N/S | N/S | N/S | N/S | N/S | N/S | N/S | N/S | N/S
2003-03-29 | 7.5 | 206 | 68 | 817 | 116 | 22.3 | 12.45 | 0.63 | 0.08 | 3.64 | N/S | N/S | N/S | N/S | N/S | 0.007 | N/S | N/S | 0.008 | 0.0585 | 0.0006 | 0.0109 | 0.0613 | 1.576 | 0.011 | 0.0632 | N/S | 0.0092 | <0.003 | 0.0026 | 0.1246 | N/S | N/S | N/S | N/S | N/S | N/S | N/S | N/S | N/S | N/S | N/S | N/S | N/S | N/S | N/S | N/S | N/S | N/S | N/S | N/S | N/S | N/S | N/S
2003-03-30 | 7.2 | 253 | 95 | 777 | 260 | 28.6 | 12.96 | 0.22 | 0.05 | 5.26 | N/S | N/S | N/S | N/S | N/S | 0.008 | N/S | N/S | 0.01 | 0.0796 | <0.0006 | 0.0138 | 0.0948 | 2.181 | 0.013 | 0.0767 | N/S | 0.0074 | <0.003 | 0.0041 | 0.1507 | N/S | N/S | N/S | N/S | N/S | N/S | N/S | N/S | N/S | N/S | N/S | N/S | N/S | N/S | N/S | N/S | N/S | N/S | N/S | N/S | N/S | N/S | N/S
2003-03-31 | 7.2 | 124 | 86 | 686 | 120 | 20.6 | 12.79 | 0.16 | 0.67 | 3.45 | N/S | N/S | N/S | 30.1 | N/S | 0.012 | 0.0006 | N/S | 0.012 | 0.0459 | <0.0006 | 0.0056 | 0.0529 | 0.801 | 0.007 | 0.0477 | N/S | 0.0077 | <0.003 | 0.0027 | 0.0863 | N/S | N/S | N/S | N/S | N/S | N/S | N/S | N/S | N/S | N/S | N/S | N/S | N/S | N/S | N/S | N/S | N/S | N/S | N/S | N/S | N/S | N/S | N/S
2003-04-01 | 7.3 | 126 | 83 | 683 | 124 | 21.4 | 12.63 | 0.22 | 0.4 | 3.28 | 1.61 | 166 | 0.87 | N/S | 61 | 0.011 | N/S | 16 | 0.008 | 0.0466 | <0.0006 | 0.0074 | 0.0561 | 1.224 | 0.009 | 0.053 | <0.06 | 0.0082 | <0.003 | 0.003 | 0.1027 | <0.009 | <0.0002 | <0.03 | 2 | N/S | N/S | N/S | 0.008 | 0.0189 | <0.0003 | <0.002 | 0.002 | 0.085 | <0.002 | 0.0349 | N/R | 0.007 | <0.004 | 0.0003 | 0.038 | <0.004 | <0.0002 | <0.02
2003-04-02 | 7.3 | 158 | 86 | 705 | 168 | 30.5 | 15.03 | 0.03 | <0.03 | 4.45 | N/S | N/S | N/S | N/S | N/S | 0.011 | N/S | N/S | 0.012 | 0.0541 | <0.0006 | 0.0083 | 0.0523 | 1.262 | 0.006 | 0.0798 | N/S | 0.0094 | <0.003 | 0.004 | 0.0989 | N/S | N/S | N/S | N/S | N/S | N/S | N/S | N/S | N/S | N/S | N/S | N/S | N/S | N/S | N/S | N/S | N/S | N/S | N/S | N/S | N/S | N/S | N/S
2003-04-03 | 7.2 | 244 | 120 | 834 | 324 | 27.7 | 10.71 | 0.12 | 0.05 | 5.85 | N/S | N/S | N/S | N/S | N/S | 0.011 | N/S | N/S | 0.015 | 0.0916 | 0.0006 | 0.0192 | 0.1043 | 3.354 | 0.035 | 0.1102 | N/S | 0.013 | <0.003 | 0.0049 | 0.2318 | N/S | N/S | N/S | N/S | N/S | N/S | N/S | N/S | N/S | N/S | N/S | N/S | N/S | N/S | N/S | N/S | N/S | N/S | N/S | N/S | N/S | N/S | N/S
2003-04-04 | 7 | 196 | 100 | 843 | 388 | 12.2 | 4.88 | 0.34 | 0.74 | 2.47 | N/S | N/S | N/S | N/S | N/S | 0.007 | N/S | N/S | 0.015 | 0.1006 | 0.0012 | 0.0258 | 0.1091 | 5.215 | 0.057 | 0.1163 | N/S | 0.0154 | <0.003 | 0.0028 | 0.3106 | N/S | N/S | N/S | N/S | N/S | N/S | N/S | N/S | N/S | N/S | N/S | N/S | N/S | N/S | N/S | N/S | N/S | N/S | N/S | N/S | N/S | N/S | N/S
2003-04-05 | 7.4 | 93 | 48 | 836 | 96 | 13.3 | 6.33 | 0.25 | 2.93 | 1.85 | N/S | N/S | N/S | N/S | N/S | 0.004 | N/S | N/S | 0.012 | 0.0526 | <0.0006 | 0.0066 | 0.0309 | 1.078 | 0.004 | 0.0588 | N/S | 0.0067 | <0.003 | <0.0006 | 0.0599 | N/S | N/S | N/S | N/S | N/S | N/S | N/S | N/S | N/S | N/S | N/S | N/S | N/S | N/S | N/S | N/S | N/S | N/S | N/S | N/S | N/S | N/S | N/S
2003-04-06 | 7.5 | 75 | 54 | 780 | 72 | 17.4 | 8.38 | 0.25 | 1.5 | 2.14 | N/S | N/S | N/S | N/S | N/S | 0.005 | N/S | N/S | 0.016 | 0.0482 | <0.0006 | 0.0037 | 0.0454 | 0.8 | 0.005 | 0.0571 | N/S | 0.0046 | <0.003 | 0.0013 | 0.0598 | N/S | N/S | N/S | N/S | N/S | N/S | N/S | N/S | N/S | N/S | N/S | N/S | N/S | N/S | N/S | N/S | N/S | N/S | N/S | N/S | N/S | N/S | N/S
2003-04-07 | 7.2 | 81 | 48 | 1496 | 120 | 15.2 | 8.36 | 0.26 | 1.22 | 2.15 | N/S | N/S | N/S | 22.5 | N/S | 0.01 | 0.0008 | N/S | 0.015 | 0.0685 | <0.0006 | 0.014 | 0.0496 | 2.015 | 0.011 | 0.0778 | N/S | 0.0094 | <0.003 | 0.0022 | 0.0968 | N/S | N/S | N/S | N/S | N/S | N/S | N/S | N/S | N/S | N/S | N/S | N/S | N/S | N/S | N/S | N/S | N/S | N/S | N/S | N/S | N/S | N/S | N/S
2003-04-08 | 7.2 | 69 | 56 | 913 | 96 | 14.8 | 8.12 | 0.28 | 0.87 | 1.93 | 0.93 | 312 | 0.62 | N/S | 56 | 0.008 | N/S | 25 | 0.017 | 0.0429 | <0.0006 | <0.003 | 0.0245 | 0.655 | 0.003 | 0.0479 | <0.06 | 0.006 | <0.003 | <0.0006 | 0.0607 | <0.009 | <0.0002 | <0.03 | 2 | N/S | N/S | N/S | <0.004 | 0.0312 | <0.0003 | <0.002 | 0.003 | 0.09 | <0.002 | 0.0404 | N/R | 0.004 | <0.004 | <0.0003 | 0.028 | <0.004 | <0.0002 | <0.02
2003-04-09 | 7.2 | 78 | 62 | 815 | 68 | 17.3 | 8.33 | 0.51 | 0.64 | 2.36 | N/S | N/S | N/S | N/S | N/S | 0.008 | N/S | N/S | 0.015 | 0.0465 | <0.0006 | <0.003 | 0.0296 | 0.759 | 0.004 | 0.0501 | N/S | 0.0056 | <0.003 | <0.0006 | 0.0641 | N/S | N/S | N/S | N/S | N/S | N/S | N/S | N/S | N/S | N/S | N/S | N/S | N/S | N/S | N/S | N/S | N/S | N/S | N/S | N/S | N/S | N/S | N/S
2003-04-10 | 7.2 | 70 | 53 | 809 | 84 | 16.9 | 8.36 | 0.58 | 1.49 | 2.32 | N/S | N/S | N/S | N/S | N/S | 0.007 | N/S | N/S | 0.016 | 0.0444 | <0.0006 | <0.003 | 0.0273 | 0.663 | 0.002 | 0.0444 | N/S | 0.0049 | <0.003 | <0.0006 | 0.0604 | N/S | N/S | N/S | N/S | N/S | N/S | N/S | N/S | N/S | N/S | N/S | N/S | N/S | N/S | N/S | N/S | N/S | N/S | N/S | N/S | N/S | N/S | N/S
2003-04-11 | 7.3 | 88 | 69 | 853 | 148 | 18.1 | 8.41 | 0.33 | 0.29 | 2.63 | N/S | N/S | N/S | N/S | N/S | 0.008 | N/S | N/S | 0.008 | 0.0523 | <0.0006 | 0.0058 | 0.0305 | 1.806 | 0.009 | 0.0735 | N/S | 0.0081 | <0.003 | 0.0019 | 0.0653 | N/S | N/S | N/S | N/S | N/S | N/S | N/S | N/S | N/S | N/S | N/S | N/S | N/S | N/S | N/S | N/S | N/S | N/S | N/S | N/S | N/S | N/S | N/S
2003-04-12 | 7.5 | 89 | 60 | 778 | 120 | 20.5 | 10.82 | 0.26 | 0.1 | 3.08 | N/S | N/S | N/S | N/S | N/S | 0.021 | N/S | N/S | 0.005 | 0.0501 | <0.0006 | 0.0051 | 0.0444 | 0.951 | 0.005 | 0.0529 | N/S | 0.0057 | <0.003 | 0.0022 | 0.1018 | N/S | N/S | N/S | N/S | N/S | N/S | N/S | N/S | N/S | N/S | N/S | N/S | N/S | N/S | N/S | N/S | N/S | N/S | N/S | N/S | N/S | N/S | N/S
2003-04-13 | 7.5 | 79 | 61 | 746 | 100 | 21.3 | 11.92 | 0.77 | 0.2 | 2.96 | N/S | N/S | N/S | N/S | N/S | 0.01 | N/S | N/S | 0.007 | 0.0443 | <0.0006 | <0.003 | 0.0375 | 0.779 | 0.003 | 0.05 | N/S | 0.0042 | <0.003 | 0.0009 | 0.0696 | N/S | N/S | N/S | N/S | N/S | N/S | N/S | N/S | N/S | N/S | N/S | N/S | N/S | N/S | N/S | N/S | N/S | N/S | N/S | N/S | N/S | N/S | N/S
2003-04-14 | 7.4 | 97 | 70 | 767 | 132 | 20.9 | 11.39 | 0.21 | 0.69 | 2.95 | N/S | N/S | N/S | 23.1 | N/S | 0.01 | 0.0014 | N/S | 0.008 | 0.0506 | <0.0006 | 0.0058 | 0.0465 | 1.699 | 0.008 | 0.0681 | N/S | 0.0151 | <0.003 | 0.0023 | 0.0826 | N/S | N/S | N/S | N/S | N/S | N/S | N/S | N/S | N/S | N/S | N/S | N/S | N/S | N/S | N/S | N/S | N/S | N/S | N/S | N/S | N/S | N/S | N/S
2003-04-15 | 7.2 | 83 | 59 | 722 | 100 | 21.4 | 11.76 | 0.2 | 0.72 | 3.46 | 1.8 | 177 | 0.79 | N/S | 57 | 0.011 | N/S | 19 | 0.01 | 0.0424 | <0.0006 | 0.0083 | 0.044 | 0.813 | 0.004 | 0.0501 | 0.29 | 0.0084 | <0.003 | 0.0025 | 0.0763 | <0.009 | <0.0002 | <0.03 | 2 | N/S | N/S | N/S | 0.007 | 0.022 | <0.0003 | 0.002 | 0.004 | 0.083 | 0.002 | 0.0362 | <0.06 | 0.007 | <0.004 | 0.0006 | 0.031 | <0.004 | <0.0002 | <0.02
2003-04-16 | 7.2 | 99 | 79 | 709 | 112 | 21.9 | 12.82 | 0.45 | 0.34 | 3.42 | N/S | N/S | N/S | N/S | N/S | 0.01 | N/S | N/S | 0.006 | 0.0453 | <0.0006 | 0.0072 | 0.0552 | 0.948 | 0.006 | 0.0533 | N/S | 0.007 | <0.003 | 0.0033 | 0.0928 | N/S | N/S | N/S | N/S | N/S | N/S | N/S | N/S | N/S | N/S | N/S | N/S | N/S | N/S | N/S | N/S | N/S | N/S | N/S | N/S | N/S | N/S | N/S
2003-04-17 | 7.2 | 108 | 77 | 749 | 168 | 23.1 | 12.98 | 0.04 | 0.04 | 3.67 | N/S | N/S | N/S | N/S | N/S | 0.01 | N/S | N/S | 0.01 | 0.0597 | <0.0006 | 0.0115 | 0.0431 | 2.268 | 0.01 | 0.0849 | N/S | 0.0085 | 0.004 | 0.0026 | 0.0892 | N/S | N/S | N/S | N/S | N/S | N/S | N/S | N/S | N/S | N/S | N/S | N/S | N/S | N/S | N/S | N/S | N/S | N/S | N/S | N/S | N/S | N/S | N/S
2003-04-18 | 7.3 | 106 | 71 | 715 | 160 | 24.2 | 11.96 | 0.02 | <0.03 | 3.81 | N/S | N/S | N/S | N/S | N/S | 0.021 | N/S | N/S | 0.009 | 0.05 | <0.0006 | 0.005 | 0.0437 | 1.521 | 0.007 | 0.0667 | N/S | 0.0057 | <0.003 | 0.002 | 0.0865 | N/S | N/S | N/S | N/S | N/S | N/S | N/S | N/S | N/S | N/S | N/S | N/S | N/S | N/S | N/S | N/S | N/S | N/S | N/S | N/S | N/S | N/S | N/S
2003-04-19 | 7.4 | 92 | 72 | 696 | 136 | 23.5 | 13.41 | 0.03 | 0.03 | 3.54 | N/S | N/S | N/S | N/S | N/S | 0.009 | N/S | N/S | 0.012 | 0.0479 | <0.0006 | 0.0078 | 0.0482 | 1.226 | 0.007 | 0.062 | N/S | 0.0036 | <0.003 | 0.0019 | 0.0824 | N/S | N/S | N/S | N/S | N/S | N/S | N/S | N/S | N/S | N/S | N/S | N/S | N/S | N/S | N/S | N/S | N/S | N/S | N/S | N/S | N/S | N/S | N/S
2003-04-20 | 7.3 | 109 | 80 | 704 | 140 | 21.8 | 12.52 | 0.45 | 0.12 | 3.18 | N/S | N/S | N/S | N/S | N/S | 0.009 | N/S | N/S | 0.01 | 0.0469 | <0.0006 | 0.004 | 0.0462 | 1.15 | 0.008 | 0.0532 | N/S | 0.0033 | 0.007 | 0.0014 | 0.0995 | N/S | N/S | N/S | N/S | N/S | N/S | N/S | N/S | N/S | N/S | N/S | N/S | N/S | N/S | N/S | N/S | N/S | N/S | N/S | N/S | N/S | N/S | N/S
2003-04-21 | 7.3 | 100 | 78 | 660 | 92 | 23.1 | 11.96 | 0.42 | 0.32 | 3.01 | N/S | N/S | N/S | 29.4 | N/S | 0.012 | 0.0006 | N/S | 0.01 | 0.0419 | <0.0006 | 0.0109 | 0.0385 | 0.942 | 0.01 | 0.0522 | N/S | 0.0069 | 0.005 | 0.0021 | 0.0705 | N/S | N/S | N/S | N/S | N/S | N/S | N/S | N/S | N/S | N/S | N/S | N/S | N/S | N/S | N/S | N/S | N/S | N/S | N/S | N/S | N/S | N/S | N/S
2003-04-22 | 7.2 | 112 | 85 | 653 | 104 | 25.2 | 12.98 | 0.22 | 0.13 | 3.38 | 1.62 | 149 | 0.86 | N/S | 55 | 0.01 | N/S | 48 | 0.01 | 0.0448 | <0.0006 | 0.0063 | 0.0451 | 0.95 | 0.008 | 0.0537 | 0.06 | 0.0074 | 0.003 | 0.0031 | 0.0819 | <0.009 | <0.0002 | <0.03 | 2 | N/S | N/S | N/S | <0.004 | 0.0198 | <0.0003 | <0.002 | 0.003 | 0.093 | <0.002 | 0.0374 | <0.06 | 0.006 | 0.014 | <0.0003 | 0.026 | <0.004 | <0.0002 | <0.02
2003-04-23 | 7.3 | 161 | T/X | 713 | 152 | 28.9 | 15.01 | 0.15 | 0.11 | 4.73 | N/S | N/S | N/S | N/S | N/S | 0.013 | N/S | N/S | 0.01 | 0.0533 | <0.0006 | 0.0092 | 0.0593 | 1.307 | 0.008 | 0.0617 | N/S | 0.0117 | <0.003 | 0.004 | 0.1072 | N/S | N/S | N/S | N/S | N/S | N/S | N/S | N/S | N/S | N/S | N/S | N/S | N/S | N/S | N/S | N/S | N/S | N/S | N/S | N/S | N/S | N/S | N/S
2003-04-24 | 7.3 | 103 | 81 | 707 | 212 | 25.3 | 13.47 | 0.45 | 0.19 | 3.79 | N/S | N/S | N/S | N/S | N/S | 0.01 | N/S | N/S | 0.011 | 0.0548 | <0.0006 | 0.0133 | 0.0454 | 2.656 | 0.009 | 0.0887 | N/S | 0.014 | <0.003 | 0.0041 | 0.084 | N/S | N/S | N/S | N/S | N/S | N/S | N/S | N/S | N/S | N/S | N/S | N/S | N/S | N/S | N/S | N/S | N/S | N/S | N/S | N/S | N/S | N/S | N/S
2003-04-25 | 7.3 | 102 | 76 | 686 | 160 | 22.4 | 13.06 | 0.03 | 0.06 | 3.56 | N/S | N/S | N/S | N/S | N/S | 0.015 | N/S | N/S | 0.004 | 0.0507 | <0.0006 | 0.0075 | 0.0481 | 1.865 | 0.008 | 0.0749 | N/S | 0.0094 | <0.003 | 0.0029 | 0.091 | N/S | N/S | N/S | N/S | N/S | N/S | N/S | N/S | N/S | N/S | N/S | N/S | N/S | N/S | N/S | N/S | N/S | N/S | N/S | N/S | N/S | N/S | N/S
2003-04-26 | 7.2 | 85 | 62 | 1264 | 120 | 23.4 | 14.09 | 0.04 | 0.08 | 3.77 | N/S | N/S | N/S | N/S | N/S | 0.066 | N/S | N/S | 0.006 | 0.0459 | <0.0006 | 0.0059 | 0.0465 | 1.033 | 0.014 | 0.0549 | N/S | 0.0054 | <0.003 | 0.0019 | 0.1179 | N/S | N/S | N/S | N/S | N/S | N/S | N/S | N/S | N/S | N/S | N/S | N/S | N/S | N/S | N/S | N/S | N/S | N/S | N/S | N/S | N/S | N/S | N/S
2003-04-27 | 7.4 | 109 | 87 | 629 | 108 | 23 | 14.35 | 0.04 | 0.06 | 3.44 | N/S | N/S | N/S | N/S | N/S | 0.009 | N/S | N/S | 0.005 | 0.0453 | <0.0006 | 0.0036 | 0.0444 | 0.915 | 0.009 | 0.0505 | N/S | 0.0021 | <0.003 | 0.0006 | 0.0847 | N/S | N/S | N/S | N/S | N/S | N/S | N/S | N/S | N/S | N/S | N/S | N/S | N/S | N/S | N/S | N/S | N/S | N/S | N/S | N/S | N/S | N/S | N/S
2003-04-28 | 7.3 | 106 | 72 | 628 | 96 | 22.8 | 12.93 | 0.04 | <0.03 | 3.32 | N/S | N/S | N/S | 26.2 | N/S | 0.01 | 0.0007 | N/S | 0.004 | 0.0395 | <0.0006 | 0.0054 | 0.0451 | 0.726 | 0.008 | 0.0436 | N/S | 0.0087 | <0.003 | 0.0024 | 0.0803 | N/S | N/S | N/S | N/S | N/S | N/S | N/S | N/S | N/S | N/S | N/S | N/S | N/S | N/S | N/S | N/S | N/S | N/S | N/S | N/S | N/S | N/S | N/S
2003-04-29 | 7.4 | 101 | 74 | 645 | 104 | 22.2 | 12.77 | 0.34 | 0.03 | 3.28 | 1.53 | 135 | 0.89 | N/S | 52 | 0.022 | N/S | 38 | <0.004 | 0.041 | <0.0006 | 0.006 | 0.0441 | 0.905 | 0.011 | 0.0469 | <0.06 | 0.0075 | <0.003 | 0.0017 | 0.0933 | <0.009 | <0.0002 | <0.03 | 2 | N/S | N/S | N/S | <0.004 | 0.0206 | <0.0003 | <0.002 | 0.003 | 0.104 | <0.002 | 0.0354 | T/X | 0.005 | <0.004 | <0.0003 | 0.023 | <0.004 | <0.0002 | <0.02
2003-04-30 | 7.2 | 108 | 126 | 663 | 272 | 15.9 | 6.49 | 0.29 | 0.3 | 3.21 | N/S | N/S | N/S | N/S | N/S | 0.013 | N/S | N/S | 0.006 | 0.071 | <0.0006 | 0.0178 | 0.0792 | 3.208 | 0.034 | 0.0848 | N/S | 0.0097 | <0.003 | 0.0018 | 0.2025 | N/S | N/S | N/S | N/S | N/S | N/S | N/S | N/S | N/S | N/S | N/S | N/S | N/S | N/S | N/S | N/S | N/S | N/S | N/S | N/S | N/S | N/S | N/S
2003-05-01 | 6.8 | 37 | N/A | 556 | 96 | 5 | 1.48 | 0.15 | 3.04 | 0.9 | N/S | N/S | N/S | N/S | N/S | 0.004 | N/S | N/S | 0.004 | 0.0411 | <0.0006 | 0.0075 | 0.024 | 1.788 | 0.011 | 0.0468 | N/S | 0.0045 | <0.003 | <0.0006 | 0.0619 | N/S | N/S | N/S | N/S | N/S | N/S | N/S | N/S | N/S | N/S | N/S | N/S | N/S | N/S | N/S | N/S | N/S | N/S | N/S | N/S | N/S | N/S | N/S
2003-05-02 | 7.5 | 69 | 57 | 813 | 84 | 10.3 | 3.98 | 0.8 | 2.26 | 1.55 | N/S | N/S | N/S | N/S | N/S | 0.012 | N/S | N/S | 0.007 | 0.0459 | <0.0006 | 0.0088 | 0.0203 | 0.732 | 0.006 | 0.044 | N/S | 0.0063 | <0.003 | <0.0006 | 0.0511 | N/S | N/S | N/S | N/S | N/S | N/S | N/S | N/S | N/S | N/S | N/S | N/S | N/S | N/S | N/S | N/S | N/S | N/S | N/S | N/S | N/S | N/S | N/S
2003-05-03 | 7.6 | 62 | 42 | 846 | 92 | 14.9 | 7.83 | 0.58 | 1.37 | 1.88 | N/S | N/S | N/S | N/S | N/S | 0.014 | N/S | N/S | 0.005 | 0.0441 | <0.0006 | <0.003 | 0.0232 | 0.63 | 0.004 | 0.0493 | N/S | 0.0042 | <0.003 | <0.0006 | 0.0484 | N/S | N/S | N/S | N/S | N/S | N/S | N/S | N/S | N/S | N/S | N/S | N/S | N/S | N/S | N/S | N/S | N/S | N/S | N/S | N/S | N/S | N/S | N/S
2003-05-04 | 7.5 | 71 | 45 | 827 | 140 | 17.2 | 8.18 | 0.31 | 1.24 | 2.22 | N/S | N/S | N/S | N/S | N/S | 0.008 | N/S | N/S | 0.005 | 0.0464 | <0.0006 | <0.003 | 0.0284 | 0.826 | 0.005 | 0.0546 | N/S | 0.0034 | <0.003 | <0.0006 | 0.0514 | N/S | N/S | N/S | N/S | N/S | N/S | N/S | N/S | N/S | N/S | N/S | N/S | N/S | N/S | N/S | N/S | N/S | N/S | N/S | N/S | N/S | N/S | N/S
2003-05-05 | 7.1 | 36 | N/A | 617 | 56 | 5 | 2.53 | 0.23 | 2.68 | 0.71 | N/S | N/S | N/S | 8.1 | N/S | 0.004 | 0.0008 | N/S | 0.009 | 0.0418 | <0.0006 | 0.0038 | 0.0222 | 1.105 | 0.007 | 0.0409 | N/S | 0.0039 | <0.003 | 0.0011 | 0.0452 | N/S | N/S | N/S | N/S | N/S | N/S | N/S | N/S | N/S | N/S | N/S | N/S | N/S | N/S | N/S | N/S | N/S | N/S | N/S | N/S | N/S | N/S | N/S
2003-05-06 | 7.4 | 56 | 43 | 829 | 40 | 11.1 | 6.13 | 0.28 | 2.08 | 1.47 | 0.47 | 200 | 0.66 | N/S | 72 | 0.012 | N/S | 17 | 0.007 | 0.0472 | <0.0006 | 0.0036 | 0.0255 | 0.715 | 0.006 | 0.0505 | <0.06 | 0.0064 | <0.003 | 0.0009 | 0.0653 | <0.009 | <0.0002 | <0.03 | 2 | N/S | N/S | N/S | 0.004 | 0.0314 | <0.0003 | <0.002 | 0.008 | 0.059 | 0.002 | 0.0399 | N/R | 0.008 | 0.004 | 0.0028 | 0.09 | <0.004 | <0.0002 | <0.02
2003-05-07 | 7.4 | 84 | 43 | 847 | 80 | 14.9 | 7.75 | 0.35 | 1.25 | 2.13 | N/S | N/S | N/S | N/S | N/S | 0.01 | N/S | N/S | 0.011 | 0.0541 | <0.0006 | 0.0039 | 0.0311 | 1.1 | 0.004 | 0.0711 | N/S | 0.0061 | <0.003 | 0.0014 | 0.0628 | N/S | N/S | N/S | N/S | N/S | N/S | N/S | N/S | N/S | N/S | N/S | N/S | N/S | N/S | N/S | N/S | N/S | N/S | N/S | N/S | N/S | N/S | N/S
2003-05-08 | 7.4 | 85 | 65 | 769 | 104 | 21.6 | 10.84 | 0.34 | 0.47 | 3.34 | N/S | N/S | N/S | N/S | N/S | 0.01 | N/S | N/S | 0.009 | 0.0538 | <0.0006 | 0.0123 | 0.0453 | 1.167 | 0.015 | 0.0637 | N/S | 0.0068 | <0.003 | 0.002 | 0.0722 | N/S | N/S | N/S | N/S | N/S | N/S | N/S | N/S | N/S | N/S | N/S | N/S | N/S | N/S | N/S | N/S | N/S | N/S | N/S | N/S | N/S | N/S | N/S
2003-05-09 | 7.4 | 46 | 30 | 556 | 116 | 6.7 | 2.53 | 0.16 | 1.97 | 1.04 | N/S | N/S | N/S | N/S | N/S | 0.004 | N/S | N/S | 0.007 | 0.0456 | <0.0006 | 0.0062 | 0.021 | 1.911 | 0.009 | 0.0534 | N/S | 0.0043 | <0.003 | 0.0007 | 0.0581 | N/S | N/S | N/S | N/S | N/S | N/S | N/S | N/S | N/S | N/S | N/S | N/S | N/S | N/S | N/S | N/S | N/S | N/S | N/S | N/S | N/S | N/S | N/S
2003-05-10 | 7.5 | 67 | N/A | 756 | 180 | 11.1 | 4.78 | 0.22 | 1.97 | 1.64 | N/S | N/S | N/S | N/S | N/S | 0.005 | N/S | N/S | 0.012 | 0.0534 | <0.0006 | 0.0092 | 0.0357 | 1.565 | 0.016 | 0.0711 | N/S | 0.0055 | <0.003 | <0.0006 | 0.0793 | N/S | N/S | N/S | N/S | N/S | N/S | N/S | N/S | N/S | N/S | N/S | N/S | N/S | N/S | N/S | N/S | N/S | N/S | N/S | N/S | N/S | N/S | N/S
2003-05-11 | 7.4 | 37 | N/A | 639 | 104 | 7.5 | 3.17 | 0.15 | 1.62 | 1 | N/S | N/S | N/S | N/S | N/S | 0.004 | N/S | N/S | 0.007 | 0.0525 | <0.0006 | 0.005 | 0.0215 | 1.795 | 0.012 | 0.0654 | N/S | 0.0041 | <0.003 | <0.0006 | 0.0576 | N/S | N/S | N/S | N/S | N/S | N/S | N/S | N/S | N/S | N/S | N/S | N/S | N/S | N/S | N/S | N/S | N/S | N/S | N/S | N/S | N/S | N/S | N/S
2003-05-12 | 7.5 | 55 | 40 | 769 | 80 | 13.3 | 5.35 | 0.23 | 1.69 | 1.79 | N/S | N/S | N/S | 12.3 | N/S | 0.014 | 0.0014 | N/S | 0.015 | 0.0451 | <0.0006 | <0.003 | 0.0192 | 0.752 | 0.006 | 0.0516 | N/S | 0.0057 | <0.003 | 0.0016 | 0.0501 | N/S | N/S | N/S | N/S | N/S | N/S | N/S | N/S | N/S | N/S | N/S | N/S | N/S | N/S | N/S | N/S | N/S | N/S | N/S | N/S | N/S | N/S | N/S
2003-05-13 | 7.5 | 48 | 29 | 811 | 104 | 14.5 | 7.86 | 0.31 | 1.26 | 2.33 | 1.04 | 208 | 0.68 | N/S | 71 | 0.007 | N/S | 15 | 0.017 | 0.0518 | <0.0006 | 0.0048 | 0.0284 | 1.339 | 0.006 | 0.0726 | <0.06 | 0.006 | <0.003 | 0.0018 | 0.0537 | <0.009 | <0.0002 | <0.03 | 3.3 | N/S | N/S | N/S | <0.004 | 0.0285 | <0.0003 | <0.002 | 0.003 | 0.032 | <0.002 | 0.0488 | N/R | 0.005 | 0.007 | <0.0003 | 0.019 | <0.004 | <0.0002 | <0.02
2003-05-14 | 7.4 | 84 | 57 | 703 | 144 | 16.1 | 8.46 | 0.13 | 0.03 | 2.2 | N/S | N/S | N/S | N/S | N/S | 0.008 | N/S | N/S | 0.012 | 0.0509 | 0.0006 | 0.009 | 0.0399 | 1.672 | 0.015 | 0.0682 | N/S | 0.0113 | <0.003 | 0.0031 | 0.1031 | N/S | N/S | N/S | N/S | N/S | N/S | N/S | N/S | N/S | N/S | N/S | N/S | N/S | N/S | N/S | N/S | N/S | N/S | N/S | N/S | N/S | N/S | N/S
2003-05-15 | 7.3 | 53 | 53 | 747 | 60 | 13.6 | 7.55 | 0.25 | 1.42 | 3.05 | N/S | N/S | N/S | N/S | N/S | 0.009 | N/S | N/S | <0.004 | 0.0415 | <0.0006 | 0.0046 | 0.0242 | 0.729 | 0.007 | 0.0489 | N/S | 0.0062 | <0.003 | 0.002 | 0.0523 | N/S | N/S | N/S | N/S | N/S | N/S | N/S | N/S | N/S | N/S | N/S | N/S | N/S | N/S | N/S | N/S | N/S | N/S | N/S | N/S | N/S | N/S | N/S
2003-05-16 | 7.4 | 99 | 77 | 757 | 112 | 16.4 | 8.9 | 0.26 | 0.19 | 2.41 | N/S | N/S | N/S | N/S | N/S | 0.009 | N/S | N/S | 0.017 | 0.0474 | <0.0006 | 0.0157 | 0.028 | 1.032 | 0.005 | 0.0586 | N/S | 0.0091 | <0.003 | 0.0018 | 0.0617 | N/S | N/S | N/S | N/S | N/S | N/S | N/S | N/S | N/S | N/S | N/S | N/S | N/S | N/S | N/S | N/S | N/S | N/S | N/S | N/S | N/S | N/S | N/S
2003-05-17 | 7.5 | 94 | 69 | 739 | 108 | 19.8 | 10.42 | 0.03 | <0.03 | 2.8 | N/S | N/S | N/S | N/S | N/S | 0.01 | N/S | N/S | 0.012 | 0.0513 | <0.0006 | 0.0213 | 0.032 | 1.635 | 0.005 | 0.0696 | N/S | 0.0058 | <0.003 | 0.0014 | 0.0742 | N/S | N/S | N/S | N/S | N/S | N/S | N/S | N/S | N/S | N/S | N/S | N/S | N/S | N/S | N/S | N/S | N/S | N/S | N/S | N/S | N/S | N/S | N/S
2003-05-18 | 7.5 | 98 | 70 | 745 | 120 | 13.8 | 12.02 | 0.04 | 0.03 | 2.01 | N/S | N/S | N/S | N/S | N/S | 0.007 | N/S | N/S | 0.02 | 0.0523 | <0.0006 | 0.0035 | 0.0344 | 1.119 | 0.01 | 0.0693 | N/S | 0.0023 | <0.003 | 0.0008 | 0.0696 | N/S | N/S | N/S | N/S | N/S | N/S | N/S | N/S | N/S | N/S | N/S | N/S | N/S | N/S | N/S | N/S | N/S | N/S | N/S | N/S | N/S | N/S | N/S
2003-05-19 | 7.4 | 91 | 68 | 719 | 120 | 21.4 | 13.87 | 0.09 | 0.07 | 2.67 | N/S | N/S | N/S | 18 | N/S | 0.009 | 0.0005 | N/S | 0.018 | 0.0517 | <0.0006 | 0.0045 | 0.0387 | 1.078 | 0.007 | 0.0684 | N/S | 0.0068 | <0.003 | 0.0023 | 0.0695 | N/S | N/S | N/S | N/S | N/S | N/S | N/S | N/S | N/S | N/S | N/S | N/S | N/S | N/S | N/S | N/S | N/S | N/S | N/S | N/S | N/S | N/S | N/S
2003-05-20 | 7.4 | 101 | 76 | 688 | 124 | 22.7 | 12.94 | 0.02 | <0.03 | 3.2 | 1.2 | 164 | 0.8 | N/S | 71 | 0.009 | N/S | 20 | 0.017 | 0.05 | 0.0006 | 0.0104 | 0.0471 | 1.158 | 0.014 | 0.0655 | <0.06 | 0.0204 | <0.003 | 0.0028 | 0.0928 | <0.009 | <0.0002 | <0.03 | 2 | N/S | N/S | N/S | 0.008 | 0.0236 | <0.0003 | 0.002 | 0.002 | 0.099 | <0.002 | 0.0473 | N/R | 0.016 | <0.004 | <0.0003 | 0.029 | <0.004 | <0.0002 | <0.02
2003-05-21 | 7.2 | 105 | 87 | 676 | 124 | 22.9 | 14.75 | 0.02 | <0.03 | 3.03 | N/S | N/S | N/S | N/S | N/S | 0.012 | N/S | N/S | 0.024 | 0.0511 | <0.0006 | 0.0065 | 0.036 | 1.103 | 0.007 | 0.0615 | N/S | 0.0087 | <0.003 | 0.0035 | 0.0795 | N/S | N/S | N/S | N/S | N/S | N/S | N/S | N/S | N/S | N/S | N/S | N/S | N/S | N/S | N/S | N/S | N/S | N/S | N/S | N/S | N/S | N/S | N/S
2003-05-22 | 7.3 | 120 | 78 | 675 | 92 | 23.5 | 15.82 | 0.02 | <0.03 | 3.04 | N/S | N/S | N/S | N/S | N/S | 0.01 | N/S | N/S | 0.018 | 0.0469 | <0.0006 | 0.0049 | 0.0419 | 0.925 | 0.003 | 0.0636 | N/S | 0.0066 | <0.003 | 0.0027 | 0.0838 | N/S | N/S | N/S | N/S | N/S | N/S | N/S | N/S | N/S | N/S | N/S | N/S | N/S | N/S | N/S | N/S | N/S | N/S | N/S | N/S | N/S | N/S | N/S
2003-05-23 | 7.2 | 115 | 82 | 706 | 136 | 22.1 | 13.16 | 0.02 | 0.03 | 3 | N/S | N/S | N/S | N/S | N/S | 0.013 | N/S | N/S | 0.022 | 0.0497 | <0.0006 | 0.0072 | 0.0375 | 1.009 | 0.006 | 0.0601 | N/S | 0.0068 | <0.003 | 0.0023 | 0.0843 | N/S | N/S | N/S | N/S | N/S | N/S | N/S | N/S | N/S | N/S | N/S | N/S | N/S | N/S | N/S | N/S | N/S | N/S | N/S | N/S | N/S | N/S | N/S
2003-05-24 | 7.3 | 117 | 101 | 703 | 140 | 23.4 | 14.61 | 0.03 | <0.03 | 2.97 | N/S | N/S | N/S | N/S | N/S | 0.014 | N/S | N/S | 0.023 | 0.0559 | <0.0006 | 0.009 | 0.0519 | 1.243 | 0.01 | 0.0622 | N/S | 0.0063 | <0.003 | 0.0037 | 0.1056 | N/S | N/S | N/S | N/S | N/S | N/S | N/S | N/S | N/S | N/S | N/S | N/S | N/S | N/S | N/S | N/S | N/S | N/S | N/S | N/S | N/S | N/S | N/S
2003-05-25 | 7.3 | 100 | 88 | 650 | 120 | 23.2 | 14.09 | 0.02 | <0.03 | 2.8 | N/S | N/S | N/S | N/S | N/S | 0.008 | N/S | N/S | 0.02 | 0.0434 | <0.0006 | <0.003 | 0.032 | 0.745 | 0.004 | 0.052 | N/S | <0.002 | <0.003 | <0.0006 | 0.063 | N/S | N/S | N/S | N/S | N/S | N/S | N/S | N/S | N/S | N/S | N/S | N/S | N/S | N/S | N/S | N/S | N/S | N/S | N/S | N/S | N/S | N/S | N/S
2003-05-26 | 7.3 | 127 | 75 | 666 | 116 | 23.4 | 13.9 | 0.02 | <0.03 | 2.84 | N/S | N/S | N/S | 17.8 | N/S | 0.008 | 0.0008 | N/S | 0.013 | 0.0425 | <0.0006 | <0.003 | 0.0369 | 0.768 | 0.004 | 0.0521 | N/S | <0.002 | <0.003 | 0.0007 | 0.0694 | N/S | N/S | N/S | N/S | N/S | N/S | N/S | N/S | N/S | N/S | N/S | N/S | N/S | N/S | N/S | N/S | N/S | N/S | N/S | N/S | N/S | N/S | N/S
2003-05-27 | 7.5 | 151 | 86 | 657 | 112 | 21.4 | 15.91 | 0.08 | 0.03 | 2.8 | 1.17 | 140 | 0.95 | N/S | 48 | 0.011 | N/S | 34 | 0.013 | 0.0465 | <0.0006 | 0.0078 | 0.0408 | 0.919 | 0.007 | 0.0595 | 0.21 | 0.0071 | <0.003 | 0.0034 | 0.0869 | <0.009 | <0.0002 | <0.03 | 2 | N/S | N/S | N/S | 0.007 | 0.0222 | <0.0003 | <0.002 | 0.002 | 0.103 | <0.002 | 0.0432 | <0.06 | 0.007 | <0.004 | <0.0003 | 0.024 | <0.004 | <0.0002 | <0.02
2003-05-28 | 7.3 | 119 | 83 | 647 | 136 | 24.3 | 22.93 | 0.02 | <0.03 | 7.1 | N/S | N/S | N/S | N/S | N/S | 0.021 | N/S | N/S | 0.013 | 0.0489 | 0.0006 | 0.0093 | 0.0469 | 1.269 | 0.015 | 0.0609 | N/S | 0.0068 | 0.003 | 0.0038 | 0.127 | N/S | N/S | N/S | N/S | N/S | N/S | N/S | N/S | N/S | N/S | N/S | N/S | N/S | N/S | N/S | N/S | N/S | N/S | N/S | N/S | N/S | N/S | N/S
2003-05-29 | 7.2 | 110 | 65 | 641 | 116 | 17.6 | 11.99 | 0.28 | 0.07 | 2.63 | N/S | N/S | N/S | N/S | N/S | 0.01 | N/S | N/S | 0.013 | 0.0482 | <0.0006 | 0.0044 | 0.0342 | 1.127 | 0.009 | 0.0636 | N/S | 0.0062 | <0.003 | 0.0026 | 0.0848 | N/S | N/S | N/S | N/S | N/S | N/S | N/S | N/S | N/S | N/S | N/S | N/S | N/S | N/S | N/S | N/S | N/S | N/S | N/S | N/S | N/S | N/S | N/S
2003-05-30 | 7.2 | 115 | 80 | 656 | 128 | 18.3 | 13.04 | 0.03 | <0.03 | 2.94 | N/S | N/S | N/S | N/S | N/S | 0.01 | N/S | N/S | 0.01 | 0.0479 | <0.0006 | 0.0073 | 0.0393 | 1.353 | 0.013 | 0.0602 | N/S | 0.0056 | <0.003 | 0.0024 | 0.0968 | N/S | N/S | N/S | N/S | N/S | N/S | N/S | N/S | N/S | N/S | N/S | N/S | N/S | N/S | N/S | N/S | N/S | N/S | N/S | N/S | N/S | N/S | N/S
2003-05-31 | 7.2 | 108 | 75 | 596 | 128 | 16 | 12.11 | 0.1 | 0.03 | 2.41 | N/S | N/S | N/S | N/S | N/S | 0.007 | N/S | N/S | 0.006 | 0.0461 | <0.0006 | 0.0088 | 0.0374 | 1.38 | 0.01 | 0.0611 | N/S | 0.0059 | <0.003 | 0.0012 | 0.0933 | N/S | N/S | N/S | N/S | N/S | N/S | N/S | N/S | N/S | N/S | N/S | N/S | N/S | N/S | N/S | N/S | N/S | N/S | N/S | N/S | N/S | N/S | N/S
2003-06-01 | 7.4 | 107 | 85 | 624 | 68 | 20 | 15.61 | 0.36 | 0.04 | 2.61 | N/S | N/S | N/S | N/S | N/S | 0.009 | N/S | N/S | 0.014 | 0.0355 | <0.0006 | <0.003 | 0.0214 | 0.49 | 0.004 | 0.0435 | N/S | <0.002 | <0.003 | <0.0006 | 0.052 | N/S | N/S | N/S | N/S | N/S | N/S | N/S | N/S | N/S | N/S | N/S | N/S | N/S | N/S | N/S | N/S | N/S | N/S | N/S | N/S | N/S | N/S | N/S
2003-06-02 | 7.3 | 124 | 90 | 642 | 112 | 21 | 12.69 | 0.05 | 0.03 | 3.38 | N/S | N/S | N/S | 24.1 | N/S | 0.011 | 0.0005 | N/S | 0.013 | 0.0466 | <0.0006 | 0.0064 | 0.0417 | 0.907 | 0.006 | 0.0582 | N/S | 0.0061 | <0.003 | <0.0006 | 0.0824 | N/S | N/S | N/S | N/S | N/S | N/S | N/S | N/S | N/S | N/S | N/S | N/S | N/S | N/S | N/S | N/S | N/S | N/S | N/S | N/S | N/S | N/S | N/S
2003-06-03 | 7.2 | 116 | 99 | 601 | 80 | 20.3 | 12.41 | 0.11 | 0.41 | 2.87 | 1.05 | 130 | 0.77 | N/S | 47 | 0.04 | N/S | 28 | 0.011 | 0.0518 | <0.0006 | 0.0089 | 0.0447 | 1.104 | 0.006 | 0.0541 | 0.08 | 0.0061 | <0.003 | 0.0008 | 0.1227 | <0.009 | <0.0002 | <0.03 | 2 | N/S | N/S | N/S | 0.01 | 0.0189 | <0.0003 | 0.0054 | 0.004 | 0.128 | <0.002 | 0.0389 | N/R | 0.004 | <0.004 | <0.0003 | 0.041 | <0.004 | <0.0002 | <0.02
2003-06-04 | 7.4 | 101 | 93 | 649 | 76 | 22.7 | 14.43 | 0.07 | 0.03 | 3.19 | N/S | N/S | N/S | N/S | N/S | 0.012 | N/S | N/S | 0.014 | 0.0417 | <0.0006 | 0.0046 | 0.0283 | 0.812 | 0.008 | 0.0484 | N/S | 0.0053 | <0.003 | 0.003 | 0.0753 | N/S | N/S | N/S | N/S | N/S | N/S | N/S | N/S | N/S | N/S | N/S | N/S | N/S | N/S | N/S | N/S | N/S | N/S | N/S | N/S | N/S | N/S | N/S
2003-06-05 | 7.3 | 104 | 88 | 653 | 92 | 17 | 13.74 | 0.2 | 0.42 | 3.83 | N/S | N/S | N/S | N/S | N/S | 0.014 | N/S | N/S | 0.014 | 0.046 | <0.0006 | 0.0089 | 0.0389 | 1.052 | 0.007 | 0.0508 | N/S | 0.0076 | <0.003 | 0.0027 | 0.0798 | N/S | N/S | N/S | N/S | N/S | N/S | N/S | N/S | N/S | N/S | N/S | N/S | N/S | N/S | N/S | N/S | N/S | N/S | N/S | N/S | N/S | N/S | N/S
2003-06-06 | 7.1 | 122 | 102 | 676 | 140 | 22.1 | 12.68 | 0.02 | <0.03 | 3.69 | N/S | N/S | N/S | N/S | N/S | 0.015 | N/S | N/S | 0.015 | 0.0473 | <0.0006 | 0.0089 | 0.0392 | 1.175 | 0.01 | 0.0548 | N/S | 0.008 | <0.003 | 0.0029 | 0.106 | N/S | N/S | N/S | N/S | N/S | N/S | N/S | N/S | N/S | N/S | N/S | N/S | N/S | N/S | N/S | N/S | N/S | N/S | N/S | N/S | N/S | N/S | N/S
2003-06-07 | 7.4 | 119 | 97 | 660 | 112 | 22.3 | 14.56 | 0.21 | 0.06 | 3.69 | N/S | N/S | N/S | N/S | N/S | 0.011 | N/S | N/S | 0.019 | 0.0439 | <0.0006 | 0.0066 | 0.0328 | 1.021 | 0.006 | 0.0527 | N/S | 0.0053 | <0.003 | 0.0014 | 0.0781 | N/S | N/S | N/S | N/S | N/S | N/S | N/S | N/S | N/S | N/S | N/S | N/S | N/S | N/S | N/S | N/S | N/S | N/S | N/S | N/S | N/S | N/S | N/S
2003-06-08 | 7.3 | 126 | 92 | 590 | 132 | 15.1 | 10.44 | 0.19 | 0.63 | 2.5 | N/S | N/S | N/S | N/S | N/S | 0.01 | N/S | N/S | 0.015 | 0.043 | <0.0006 | 0.006 | 0.0341 | 1.313 | 0.013 | 0.0505 | N/S | 0.0031 | <0.003 | <0.0006 | 0.1071 | N/S | N/S | N/S | N/S | N/S | N/S | N/S | N/S | N/S | N/S | N/S | N/S | N/S | N/S | N/S | N/S | N/S | N/S | N/S | N/S | N/S | N/S | N/S
2003-06-09 | 7 | 108 | 92 | 639 | 120 | 18.9 | 11.25 | 0.46 | 0.49 | 2.92 | N/S | N/S | N/S | 19 | N/S | 0.009 | 0.0011 | N/S | 0.019 | 0.0469 | <0.0006 | 0.0053 | 0.0276 | 0.869 | 0.007 | 0.0508 | N/S | 0.0049 | <0.003 | 0.0016 | 0.0823 | N/S | N/S | N/S | N/S | N/S | N/S | N/S | N/S | N/S | N/S | N/S | N/S | N/S | N/S | N/S | N/S | N/S | N/S | N/S | N/S | N/S | N/S | N/S
2003-06-10 | 7.1 | 103 | 93 | 622 | 88 | 22.5 | 13.78 | 0.4 | 0.41 | 3.11 | 1.49 | 136 | 0.87 | N/S | 48 | 0.012 | N/S | 18 | 0.02 | 0.0451 | <0.0006 | 0.0062 | 0.0299 | 0.853 | 0.005 | 0.049 | 0.34 | 0.0102 | <0.003 | 0.0024 | 0.0804 | <0.009 | <0.0002 | <0.03 | 3.9 | N/S | N/S | N/S | <0.004 | 0.0221 | <0.0003 | <0.002 | 0.004 | 0.091 | <0.002 | 0.035 | <0.06 | 0.006 | <0.004 | <0.0003 | 0.04 | <0.004 | <0.0002 | <0.02
2003-06-11 | 7.2 | 118 | 77 | 656 | 92 | 22.2 | 13.69 | 0.15 | 0.69 | 3.39 | N/S | N/S | N/S | N/S | N/S | 0.034 | N/S | N/S | 0.006 | 0.0423 | <0.0006 | 0.0079 | 0.0414 | 0.836 | 0.007 | 0.0486 | N/S | 0.0049 | <0.003 | 0.0028 | 0.1103 | N/S | N/S | N/S | N/S | N/S | N/S | N/S | N/S | N/S | N/S | N/S | N/S | N/S | N/S | N/S | N/S | N/S | N/S | N/S | N/S | N/S | N/S | N/S
2003-06-12 | 7.1 | 114 | 79 | 610 | 80 | 23.7 | 16.53 | 0.25 | 0.78 | 3.9 | N/S | N/S | N/S | N/S | N/S | 0.012 | N/S | N/S | 0.009 | 0.0408 | <0.0006 | 0.0076 | 0.036 | 0.722 | 0.004 | 0.0699 | N/S | 0.006 | <0.003 | 0.0023 | 0.0768 | N/S | N/S | N/S | N/S | N/S | N/S | N/S | N/S | N/S | N/S | N/S | N/S | N/S | N/S | N/S | N/S | N/S | N/S | N/S | N/S | N/S | N/S | N/S
2003-06-13 | 7.2 | 128 | 83 | 612 | 100 | 25.2 | 14.21 | 0.02 | 0.04 | 3.52 | N/S | N/S | N/S | N/S | N/S | 0.015 | N/S | N/S | 0.006 | 0.0425 | <0.0006 | 0.01 | 0.039 | 0.883 | 0.004 | 0.0801 | N/S | 0.0068 | <0.003 | 0.0026 | 0.0898 | N/S | N/S | N/S | N/S | N/S | N/S | N/S | N/S | N/S | N/S | N/S | N/S | N/S | N/S | N/S | N/S | N/S | N/S | N/S | N/S | N/S | N/S | N/S
2003-06-14 | 7.3 | 116 | 79 | 617 | 108 | 24.2 | 15.55 | 0.03 | <0.03 | 3.97 | N/S | N/S | N/S | N/S | N/S | 0.011 | N/S | N/S | <0.004 | 0.0459 | <0.0006 | 0.0062 | 0.0458 | 0.957 | 0.002 | 0.0587 | N/S | 0.0072 | <0.003 | 0.0034 | 0.0927 | N/S | N/S | N/S | N/S | N/S | N/S | N/S | N/S | N/S | N/S | N/S | N/S | N/S | N/S | N/S | N/S | N/S | N/S | N/S | N/S | N/S | N/S | N/S
2003-06-15 | 7.3 | 111 | 89 | 575 | 76 | 21.8 | 13.42 | 0.62 | 0.41 | 2.97 | N/S | N/S | N/S | N/S | N/S | 0.009 | N/S | N/S | <0.004 | 0.0372 | <0.0006 | <0.003 | 0.0308 | 0.596 | 0.002 | 0.0559 | N/S | 0.0025 | <0.003 | 0.0011 | 0.067 | N/S | N/S | N/S | N/S | N/S | N/S | N/S | N/S | N/S | N/S | N/S | N/S | N/S | N/S | N/S | N/S | N/S | N/S | N/S | N/S | N/S | N/S | N/S
2003-06-16 | 7.2 | 127 | 82 | 593 | 84 | 22.4 | 12.98 | 0.02 | <0.03 | 3.41 | N/S | N/S | N/S | 27.2 | N/S | 0.012 | 0.0012 | N/S | 0.004 | 0.0384 | <0.0006 | 0.0081 | 0.0369 | 0.647 | 0.009 | 0.064 | N/S | 0.006 | 0.003 | 0.0026 | 0.0843 | N/S | N/S | N/S | N/S | N/S | N/S | N/S | N/S | N/S | N/S | N/S | N/S | N/S | N/S | N/S | N/S | N/S | N/S | N/S | N/S | N/S | N/S | N/S
2003-06-17 | 7.2 | 128 | 85 | 591 | 108 | 25.7 | 14.51 | 0.22 | 0.9 | 3.87 | 2.03 | 122 | 0.99 | N/S | 45 | 0.017 | N/S | 26 | <0.004 | 0.0438 | <0.0006 | 0.0126 | 0.0435 | 0.953 | 0.006 | 0.051 | <0.06 | 0.0091 | <0.003 | 0.0028 | 0.1209 | <0.009 | <0.0002 | <0.03 | 3 | N/S | N/S | N/S | <0.004 | 0.0196 | <0.0003 | <0.002 | 0.005 | 0.122 | <0.002 | 0.0365 | N/R | 0.006 | <0.004 | <0.0003 | 0.028 | 0.009 | 0.0004 | <0.02
2003-06-18 | 7.2 | 147 | 105 | 630 | 160 | 23.1 | 12.43 | 0.45 | 0.16 | 3.58 | N/S | N/S | N/S | N/S | N/S | 0.01 | N/S | N/S | 0.004 | 0.0571 | <0.0006 | 0.0136 | 0.0584 | 1.778 | 0.017 | 0.0654 | N/S | 0.0077 | 0.004 | 0.0028 | 0.1606 | N/S | N/S | N/S | N/S | N/S | N/S | N/S | N/S | N/S | N/S | N/S | N/S | N/S | N/S | N/S | N/S | N/S | N/S | N/S | N/S | N/S | N/S | N/S
2003-06-19 | 7.1 | 108 | 76 | 582 | 84 | 19.8 | 12.08 | 0.73 | 0.56 | 2.82 | N/S | N/S | N/S | N/S | N/S | 0.017 | N/S | N/S | 0.006 | 0.0426 | <0.0006 | 0.0166 | 0.0426 | 1.217 | 0.006 | 0.0536 | N/S | 0.0083 | <0.003 | 0.003 | 0.1229 | N/S | N/S | N/S | N/S | N/S | N/S | N/S | N/S | N/S | N/S | N/S | N/S | N/S | N/S | N/S | N/S | N/S | N/S | N/S | N/S | N/S | N/S | N/S
2003-06-20 | 7.3 | 99 | 82 | 663 | 92 | 22.5 | 13.01 | 0.03 | 0.03 | 3.73 | N/S | N/S | N/S | N/S | N/S | 0.022 | N/S | N/S | <0.004 | 0.0392 | <0.0006 | 0.019 | 0.0424 | 0.88 | 0.003 | 0.0475 | N/S | 0.0088 | <0.003 | 0.0035 | 0.1305 | N/S | N/S | N/S | N/S | N/S | N/S | N/S | N/S | N/S | N/S | N/S | N/S | N/S | N/S | N/S | N/S | N/S | N/S | N/S | N/S | N/S | N/S | N/S
2003-06-21 | 7.4 | 108 | 88 | 659 | 100 | 23.2 | 13.86 | 0.64 | 0.13 | 3.84 | N/S | N/S | N/S | N/S | N/S | 0.01 | N/S | N/S | <0.004 | 0.0441 | <0.0006 | 0.0075 | 0.043 | 0.932 | 0.003 | 0.046 | N/S | 0.0073 | <0.003 | 0.0014 | 0.0777 | N/S | N/S | N/S | N/S | N/S | N/S | N/S | N/S | N/S | N/S | N/S | N/S | N/S | N/S | N/S | N/S | N/S | N/S | N/S | N/S | N/S | N/S | N/S
2003-06-22 | 7.3 | 103 | 91 | 676 | 80 | 22.4 | 13.2 | 0.27 | 1.04 | 3.51 | N/S | N/S | N/S | N/S | N/S | 0.01 | N/S | N/S | 0.005 | 0.0357 | <0.0006 | 0.0046 | 0.0313 | 0.594 | 0.003 | 0.0419 | N/S | 0.0034 | 0.004 | 0.0007 | 0.0625 | N/S | N/S | N/S | N/S | N/S | N/S | N/S | N/S | N/S | N/S | N/S | N/S | N/S | N/S | N/S | N/S | N/S | N/S | N/S | N/S | N/S | N/S | N/S
2003-06-23 | 7.3 | 135 | 107 | 683 | 96 | 23.7 | 12.32 | 0.35 | 0.45 | 2.95 | N/S | N/S | N/S | 21 | N/S | 0.128 | 0.07 | N/S | 0.004 | 0.041 | <0.0006 | 0.0076 | 0.0395 | 0.767 | 0.007 | 0.0499 | N/S | 0.0067 | <0.003 | 0.004 | 0.2055 | N/S | N/S | N/S | N/S | N/S | N/S | N/S | N/S | N/S | N/S | N/S | N/S | N/S | N/S | N/S | N/S | N/S | N/S | N/S | N/S | N/S | N/S | N/S
2003-06-24 | 7.2 | 132 | 103 | 754 | 120 | 23.5 | 13.21 | 0.34 | 0.58 | 4.7 | 2.76 | 117 | 0.93 | N/S | 60 | 0.018 | N/S | 14 | 0.007 | 0.0442 | <0.0006 | 0.0089 | 0.0468 | 0.956 | 0.009 | 0.0553 | 0.11 | 0.0059 | <0.003 | 0.0043 | 0.1025 | <0.009 | <0.0002 | <0.03 | 2 | N/S | N/S | N/S | 0.012 | 0.0193 | <0.0003 | <0.002 | 0.004 | 0.089 | <0.002 | 0.0373 | <0.06 | 0.004 | <0.004 | <0.0003 | 0.024 | <0.004 | <0.0002 | <0.02
2003-06-25 | 7.2 | 110 | 75 | 586 | 108 | 19.9 | 11.16 | 0.48 | 0.04 | 3.68 | N/S | N/S | N/S | N/S | N/S | 0.011 | N/S | N/S | 0.013 | 0.0428 | <0.0006 | 0.0083 | 0.0444 | 0.9 | 0.005 | 0.0747 | N/S | 0.0065 | <0.003 | 0.0021 | 0.0933 | N/S | N/S | N/S | N/S | N/S | N/S | N/S | N/S | N/S | N/S | N/S | N/S | N/S | N/S | N/S | N/S | N/S | N/S | N/S | N/S | N/S | N/S | N/S
2003-06-26 | 7.2 | 128 | 83 | 821 | 144 | 22.5 | 12.24 | 0.17 | 0.86 | 3.83 | N/S | N/S | N/S | N/S | N/S | 0.012 | N/S | N/S | 0.013 | 0.0533 | <0.0006 | 0.0118 | 0.057 | 1.433 | 0.008 | 0.0926 | N/S | 0.0066 | <0.003 | 0.003 | 0.1521 | N/S | N/S | N/S | N/S | N/S | N/S | N/S | N/S | N/S | N/S | N/S | N/S | N/S | N/S | N/S | N/S | N/S | N/S | N/S | N/S | N/S | N/S | N/S
2003-06-27 | 7.3 | 125 | 82 | 627 | 100 | 23.4 | 12.36 | 0.28 | 0.16 | 4.23 | N/S | N/S | N/S | N/S | N/S | 0.011 | N/S | N/S | 0.007 | 0.0447 | <0.0006 | 0.0085 | 0.0474 | 1.027 | 0.007 | 0.0849 | N/S | 0.0065 | 0.01 | 0.0041 | 0.0936 | N/S | N/S | N/S | N/S | N/S | N/S | N/S | N/S | N/S | N/S | N/S | N/S | N/S | N/S | N/S | N/S | N/S | N/S | N/S | N/S | N/S | N/S | N/S
2003-06-28 | 7.2 | 186 | 107 | 692 | 232 | 26.2 | 13.3 | 0.06 | <0.03 | 4.66 | N/S | N/S | N/S | N/S | N/S | 0.012 | N/S | N/S | 0.005 | 0.0542 | <0.0006 | 0.0119 | 0.0625 | 1.848 | 0.014 | 0.08 | N/S | 0.0091 | 0.005 | 0.0032 | 0.138 | N/S | N/S | N/S | N/S | N/S | N/S | N/S | N/S | N/S | N/S | N/S | N/S | N/S | N/S | N/S | N/S | N/S | N/S | N/S | N/S | N/S | N/S | N/S
2003-06-29 | 7.2 | 118 | 76 | 597 | 96 | 24.3 | 14.75 | 0.24 | 0.76 | 3.47 | N/S | N/S | N/S | N/S | N/S | 0.008 | N/S | N/S | 0.011 | 0.0405 | <0.0006 | 0.004 | 0.0369 | 0.891 | <0.002 | 0.0907 | N/S | 0.0036 | 0.008 | 0.0015 | 0.073 | N/S | N/S | N/S | N/S | N/S | N/S | N/S | N/S | N/S | N/S | N/S | N/S | N/S | N/S | N/S | N/S | N/S | N/S | N/S | N/S | N/S | N/S | N/S
2003-06-30 | 7.2 | 120 | 80 | 596 | 112 | 20.9 | 12.66 | 0.02 | <0.03 | 3.43 | N/S | N/S | N/S | 25.4 | N/S | 0.011 | 0.0005 | N/S | 0.004 | 0.0392 | <0.0006 | 0.0052 | 0.0371 | 0.697 | 0.005 | 0.097 | N/S | 0.0072 | 0.003 | 0.0024 | 0.0797 | N/S | N/S | N/S | N/S | N/S | N/S | N/S | N/S | N/S | N/S | N/S | N/S | N/S | N/S | N/S | N/S | N/S | N/S | N/S | N/S | N/S | N/S | N/S
2003-07-01 | 7.1 | 118 | 75 | 979 | 76 | 21.4 | 11.52 | 0.46 | 0.15 | 3.63 | 1.83 | 108 | 1.07 | N/S | 43 | 0.012 | N/S | 22 | 0.006 | 0.0408 | <0.0006 | 0.0058 | 0.0394 | 0.765 | 0.004 | 0.0573 | <0.06 | 0.0055 | <0.003 | <0.0006 | 0.0829 | <0.009 | <0.0002 | <0.03 | 2.6 | N/S | N/S | N/S | <0.004 | 0.0207 | <0.0003 | <0.002 | 0.004 | 0.107 | 0.002 | 0.0402 | N/R | 0.003 | 0.019 | <0.0003 | 0.028 | <0.004 | <0.0002 | <0.02
2003-07-02 | 7.3 | 100 | 74 | 1103 | 104 | 21.1 | 11.91 | 0.08 | <0.03 | 4.17 | N/S | N/S | N/S | N/S | N/S | 0.012 | N/S | N/S | 0.008 | 0.0403 | <0.0006 | 0.0092 | 0.0417 | 0.793 | 0.003 | 0.0554 | N/S | 0.0106 | <0.003 | 0.003 | 0.0875 | N/S | N/S | N/S | N/S | N/S | N/S | N/S | N/S | N/S | N/S | N/S | N/S | N/S | N/S | N/S | N/S | N/S | N/S | N/S | N/S | N/S | N/S | N/S
2003-07-03 | 7.2 | 113 | 83 | 679 | 112 | 23.3 | 12.57 | 0.33 | 0.3 | 3.33 | N/S | N/S | N/S | N/S | N/S | 0.012 | N/S | N/S | 0.007 | 0.0398 | <0.0006 | 0.0084 | 0.0429 | 1.005 | 0.004 | 0.0521 | N/S | 0.0094 | 0.008 | 0.0034 | 0.0898 | N/S | N/S | N/S | N/S | N/S | N/S | N/S | N/S | N/S | N/S | N/S | N/S | N/S | N/S | N/S | N/S | N/S | N/S | N/S | N/S | N/S | N/S | N/S
2003-07-04 | 7.2 | 148 | 93 | 632 | 180 | 23.9 | 12.86 | 0.02 | <0.03 | 3.69 | N/S | N/S | N/S | N/S | N/S | 0.01 | N/S | N/S | 0.007 | 0.0494 | <0.0006 | 0.008 | 0.0518 | 1.321 | 0.006 | 0.0568 | N/S | 0.0044 | <0.003 | 0.0015 | 0.1173 | N/S | N/S | N/S | N/S | N/S | N/S | N/S | N/S | N/S | N/S | N/S | N/S | N/S | N/S | N/S | N/S | N/S | N/S | N/S | N/S | N/S | N/S | N/S
2003-07-05 | 7.1 | 111 | 98 | 578 | 192 | 17.3 | 7.9 | 0.54 | 0.17 | 2.87 | N/S | N/S | N/S | N/S | N/S | 0.01 | N/S | N/S | 0.009 | 0.0546 | <0.0006 | 0.0109 | 0.0588 | 2.27 | 0.017 | 0.072 | N/S | 0.006 | 0.004 | 0.002 | 0.1478 | N/S | N/S | N/S | N/S | N/S | N/S | N/S | N/S | N/S | N/S | N/S | N/S | N/S | N/S | N/S | N/S | N/S | N/S | N/S | N/S | N/S | N/S | N/S
2003-07-06 | 7.1 | 85 | 72 | 527 | 136 | 18.2 | 10.25 | 0.21 | 0.79 | 2.62 | N/S | N/S | N/S | N/S | N/S | 0.009 | N/S | N/S | 0.009 | 0.0424 | <0.0006 | 0.0057 | 0.042 | 1.519 | 0.009 | 0.0604 | N/S | 0.0043 | 0.006 | 0.0008 | 0.0815 | N/S | N/S | N/S | N/S | N/S | N/S | N/S | N/S | N/S | N/S | N/S | N/S | N/S | N/S | N/S | N/S | N/S | N/S | N/S | N/S | N/S | N/S | N/S
2003-07-07 | 7 | 77 | 60 | 504 | 88 | 12.1 | 6.52 | 0.26 | 1.09 | 1.97 | N/S | N/S | N/S | 17.5 | N/S | 0.013 | 0.001 | N/S | 0.013 | 0.038 | <0.0006 | 0.007 | 0.0325 | 1.028 | 0.006 | 0.049 | N/S | 0.0047 | <0.003 | 0.0017 | 0.0764 | N/S | N/S | N/S | N/S | N/S | N/S | N/S | N/S | N/S | N/S | N/S | N/S | N/S | N/S | N/S | N/S | N/S | N/S | N/S | N/S | N/S | N/S | N/S
2003-07-08 | 7.3 | 96 | 72 | 607 | 96 | 27.8 | 7.78 | 0.17 | 0.76 | 6.43 | 3.16 | 105 | 0.73 | N/S | 58 | 0.018 | N/S | 23 | 0.012 | 0.0388 | <0.0006 | 0.0089 | 0.0367 | 1.145 | 0.011 | 0.0513 | <0.06 | 0.0084 | <0.003 | 0.002 | 0.0878 | <0.009 | <0.0002 | <0.03 | 2 | N/S | N/S | N/S | 0.016 | 0.019 | <0.0003 | <0.002 | 0.004 | 0.099 | <0.002 | 0.0355 | N/R | 0.006 | <0.004 | 0.0003 | 0.024 | <0.004 | <0.0002 | <0.02
2003-07-09 | 7.2 | 83 | 72 | 533 | 72 | 15.1 | 9.28 | 0.2 | 0.92 | 2.38 | N/S | N/S | N/S | N/S | N/S | 0.01 | N/S | N/S | 0.011 | 0.0375 | <0.0006 | 0.0097 | 0.0354 | 0.921 | 0.007 | 0.0461 | N/S | 0.0097 | 0.008 | 0.003 | 0.0825 | N/S | N/S | N/S | N/S | N/S | N/S | N/S | N/S | N/S | N/S | N/S | N/S | N/S | N/S | N/S | N/S | N/S | N/S | N/S | N/S | N/S | N/S | N/S
2003-07-10 | 7.2 | 80 | 72 | 572 | 88 | 15.9 | 9.99 | 0.21 | 0.87 | 2.44 | N/S | N/S | N/S | N/S | N/S | 0.009 | N/S | N/S | 0.014 | 0.0335 | <0.0006 | 0.0069 | 0.0289 | 0.668 | 0.005 | 0.0414 | N/S | 0.0079 | 0.009 | 0.0034 | 0.0682 | N/S | N/S | N/S | N/S | N/S | N/S | N/S | N/S | N/S | N/S | N/S | N/S | N/S | N/S | N/S | N/S | N/S | N/S | N/S | N/S | N/S | N/S | N/S
2003-07-11 | 7.2 | 98 | 78 | 603 | 72 | 25.5 | 12.02 | 0.24 | 0.13 | 4.82 | N/S | N/S | N/S | N/S | N/S | 0.01 | N/S | N/S | 0.017 | 0.04 | <0.0006 | 0.0092 | 0.0374 | 0.865 | 0.003 | 0.0478 | N/S | 0.0076 | 0.003 | 0.0033 | 0.0698 | N/S | N/S | N/S | N/S | N/S | N/S | N/S | N/S | N/S | N/S | N/S | N/S | N/S | N/S | N/S | N/S | N/S | N/S | N/S | N/S | N/S | N/S | N/S
2003-07-12 | 7.1 | 147 | 92 | 629 | 116 | 22.3 | 14.2 | 0.09 | 0.06 | 4.41 | N/S | N/S | N/S | N/S | N/S | 0.01 | N/S | N/S | 0.017 | 0.0474 | <0.0006 | 0.0116 | 0.0441 | 1.331 | 0.008 | 0.0656 | N/S | 0.0069 | 0.003 | 0.0026 | 0.0906 | N/S | N/S | N/S | N/S | N/S | N/S | N/S | N/S | N/S | N/S | N/S | N/S | N/S | N/S | N/S | N/S | N/S | N/S | N/S | N/S | N/S | N/S | N/S
2003-07-13 | 7.2 | 122 | 86 | 618 | 112 | 21.8 | 14.17 | 0.28 | 0.81 | 3.71 | N/S | N/S | N/S | N/S | N/S | 0.009 | N/S | N/S | 0.014 | 0.0393 | <0.0006 | 0.005 | 0.0376 | 0.919 | 0.006 | 0.0599 | N/S | 0.0033 | 0.005 | 0.0017 | 0.0789 | N/S | N/S | N/S | N/S | N/S | N/S | N/S | N/S | N/S | N/S | N/S | N/S | N/S | N/S | N/S | N/S | N/S | N/S | N/S | N/S | N/S | N/S | N/S
2003-07-14 | 7.1 | 98 | 71 | 554 | 88 | 20.9 | 13.44 | 0.41 | 0.22 | 3.25 | N/S | N/S | N/S | 25.3 | N/S | 0.012 | 0.0012 | N/S | <0.004 | 0.0407 | <0.0006 | 0.0089 | 0.0393 | 0.828 | 0.005 | 0.1013 | N/S | 0.009 | <0.003 | 0.003 | 0.0833 | N/S | N/S | N/S | N/S | N/S | N/S | N/S | N/S | N/S | N/S | N/S | N/S | N/S | N/S | N/S | N/S | N/S | N/S | N/S | N/S | N/S | N/S | N/S
2003-07-15 | 7.1 | 91 | 56 | 585 | 136 | 12.9 | 6.52 | 0.25 | 1.26 | 2.73 | 1.13 | 99 | 0.68 | N/S | 42 | 0.011 | N/S | 22 | <0.004 | 0.0501 | <0.0006 | 0.0122 | 0.0475 | 1.862 | 0.012 | 0.0896 | 0.29 | 0.0133 | <0.003 | <0.0006 | 0.1049 | <0.009 | <0.0002 | <0.03 | 2 | N/S | N/S | N/S | <0.004 | 0.0172 | <0.0003 | <0.002 | 0.004 | 0.109 | <0.002 | 0.0514 | <0.06 | 0.01 | 0.007 | <0.0003 | 0.039 | <0.004 | <0.0002 | <0.02
2003-07-16 | 7.2 | 82 | 58 | 583 | 76 | 16.5 | 10.89 | 0.25 | 0.92 | 2.76 | N/S | N/S | N/S | N/S | N/S | 0.01 | N/S | N/S | <0.004 | 0.0386 | <0.0006 | 0.0081 | 0.0328 | 0.79 | 0.003 | 0.0507 | N/S | 0.0073 | <0.003 | 0.0023 | 0.0709 | N/S | N/S | N/S | N/S | N/S | N/S | N/S | N/S | N/S | N/S | N/S | N/S | N/S | N/S | N/S | N/S | N/S | N/S | N/S | N/S | N/S | N/S | N/S
2003-07-17 | 7.1 | 88 | 59 | 717 | 120 | 16.8 | 9.67 | 0.41 | 0.79 | 2.91 | N/S | N/S | N/S | N/S | N/S | 0.008 | N/S | N/S | <0.004 | 0.0413 | <0.0006 | 0.0072 | 0.037 | 1.332 | 0.009 | 0.0676 | N/S | 0.0061 | <0.003 | 0.0019 | 0.0825 | N/S | N/S | N/S | N/S | N/S | N/S | N/S | N/S | N/S | N/S | N/S | N/S | N/S | N/S | N/S | N/S | N/S | N/S | N/S | N/S | N/S | N/S | N/S
2003-07-18 | 7.3 | 72 | 45 | 624 | 64 | 13.9 | 7.41 | 0.31 | 1.69 | 2.22 | N/S | N/S | N/S | N/S | N/S | 0.007 | N/S | N/S | <0.004 | 0.0425 | <0.0006 | 0.0081 | 0.0322 | 1.016 | 0.005 | 0.0772 | N/S | 0.0076 | <0.003 | 0.0016 | 0.0675 | N/S | N/S | N/S | N/S | N/S | N/S | N/S | N/S | N/S | N/S | N/S | N/S | N/S | N/S | N/S | N/S | N/S | N/S | N/S | N/S | N/S | N/S | N/S
2003-07-19 | 7.4 | 86 | 52 | 651 | 72 | 17.2 | 11.24 | 0.28 | 0.11 | 3.39 | N/S | N/S | N/S | N/S | N/S | 0.009 | N/S | N/S | 0.005 | 0.0414 | <0.0006 | 0.0057 | 0.0336 | 0.836 | 0.003 | 0.0856 | N/S | 0.0063 | <0.003 | 0.0013 | 0.0649 | N/S | N/S | N/S | N/S | N/S | N/S | N/S | N/S | N/S | N/S | N/S | N/S | N/S | N/S | N/S | N/S | N/S | N/S | N/S | N/S | N/S | N/S | N/S
2003-07-20 | 7.2 | 135 | 69 | 701 | 124 | 19.3 | 11.17 | 0.08 | 0.06 | 3.62 | N/S | N/S | N/S | N/S | N/S | 0.008 | N/S | N/S | <0.004 | 0.0514 | <0.0006 | 0.0069 | 0.0494 | 1.06 | 0.005 | 0.0964 | N/S | 0.0039 | <0.003 | 0.0011 | 0.1019 | N/S | N/S | N/S | N/S | N/S | N/S | N/S | N/S | N/S | N/S | N/S | N/S | N/S | N/S | N/S | N/S | N/S | N/S | N/S | N/S | N/S | N/S | N/S
2003-07-21 | 7 | 87 | 49 | 513 | 92 | 12.1 | 6.34 | 0.22 | 0.82 | 2.02 | N/S | N/S | N/S | 16.2 | N/S | 0.007 | 0.0012 | N/S | <0.004 | 0.0416 | <0.0006 | 0.0066 | 0.035 | 1.307 | 0.01 | 0.0554 | N/S | 0.0075 | <0.003 | 0.0017 | 0.0946 | N/S | N/S | N/S | N/S | N/S | N/S | N/S | N/S | N/S | N/S | N/S | N/S | N/S | N/S | N/S | N/S | N/S | N/S | N/S | N/S | N/S | N/S | N/S
2003-07-22 | 7.1 | 128 | 72 | 607 | 128 | 20.1 | 12.12 | 0.37 | 0.49 | 3.23 | 1.13 | 120 | 0.9 | N/S | 43 | 0.012 | N/S | 10 | 0.004 | 0.0555 | <0.0006 | 0.0103 | 0.0541 | 1.197 | 0.004 | 0.077 | 0.11 | 0.0108 | <0.003 | 0.003 | 0.0908 | <0.009 | <0.0002 | <0.03 | T/X | N/S | N/S | N/S | <0.004 | 0.0229 | <0.0003 | <0.002 | 0.004 | 0.087 | <0.002 | 0.0448 | <0.06 | 0.007 | 0.01 | 0.0008 | 0.025 | <0.004 | <0.0002 | <0.02
2003-07-23 | 7.2 | 111 | 67 | 588 | 104 | 20.7 | 13.07 | 0.64 | 0.46 | 3.15 | N/S | N/S | N/S | N/S | N/S | 0.016 | N/S | N/S | 0.011 | 0.0443 | <0.0006 | 0.008 | 0.0496 | 0.932 | 0.004 | 0.062 | N/S | 0.01 | <0.003 | 0.0028 | 0.08 | N/S | N/S | N/S | N/S | N/S | N/S | N/S | N/S | N/S | N/S | N/S | N/S | N/S | N/S | N/S | N/S | N/S | N/S | N/S | N/S | N/S | N/S | N/S
2003-07-24 | 7.2 | 94 | 60 | 588 | 108 | 19.8 | 12.38 | 0.52 | 0.16 | 3.44 | N/S | N/S | N/S | N/S | N/S | 0.01 | N/S | N/S | 0.004 | 0.0387 | <0.0006 | 0.0075 | 0.0346 | 0.885 | 0.004 | 0.0544 | N/S | 0.0062 | <0.003 | 0.002 | 0.0689 | N/S | N/S | N/S | 2.3 | N/S | N/S | N/S | N/S | N/S | N/S | N/S | N/S | N/S | N/S | N/S | N/S | N/S | N/S | N/S | N/S | N/S | N/S | N/S
2003-07-25 | 7.1 | 137 | 90 | 598 | 128 | 23.1 | 12.53 | 0.03 | 0.04 | 4.47 | N/S | N/S | N/S | N/S | N/S | 0.013 | N/S | N/S | <0.004 | 0.0532 | <0.0006 | 0.0118 | 0.0571 | 1.294 | 0.005 | 0.0797 | N/S | 0.0076 | <0.003 | 0.0035 | 0.1056 | N/S | N/S | N/S | N/S | N/S | N/S | N/S | N/S | N/S | N/S | N/S | N/S | N/S | N/S | N/S | N/S | N/S | N/S | N/S | N/S | N/S | N/S | N/S
2003-07-26 | 7.2 | 132 | 87 | 579 | 112 | 23.1 | 15.18 | 0.05 | 0.06 | 3.86 | N/S | N/S | N/S | N/S | N/S | 0.02 | N/S | N/S | 0.005 | 0.0436 | <0.0006 | 0.0093 | 0.0409 | 0.975 | 0.005 | 0.0655 | N/S | 0.0065 | <0.003 | 0.0018 | 0.0904 | N/S | N/S | N/S | N/S | N/S | N/S | N/S | N/S | N/S | N/S | N/S | N/S | N/S | N/S | N/S | N/S | N/S | N/S | N/S | N/S | N/S | N/S | N/S
2003-07-27 | 7.2 | 117 | 69 | 543 | 84 | 20.9 | 13.59 | 0.04 | 0.07 | 3.27 | N/S | N/S | N/S | N/S | N/S | 0.006 | N/S | N/S | 0.004 | 0.0414 | <0.0006 | 0.0039 | 0.0371 | 0.772 | 0.004 | 0.0473 | N/S | 0.0032 | <0.003 | 0.0011 | 0.0766 | N/S | N/S | N/S | N/S | N/S | N/S | N/S | N/S | N/S | N/S | N/S | N/S | N/S | N/S | N/S | N/S | N/S | N/S | N/S | N/S | N/S | N/S | N/S
2003-07-28 | 7.2 | 114 | 70 | 563 | 100 | 21.7 | 13.82 | 0.86 | 0.6 | 3.54 | N/S | N/S | N/S | 24.5 | N/S | 0.01 | 0.001 | N/S | <0.004 | 0.0436 | <0.0006 | 0.0101 | 0.0503 | 0.97 | 0.006 | 0.0737 | N/S | 0.0124 | <0.003 | 0.0024 | 0.106 | N/S | N/S | N/S | N/S | N/S | N/S | N/S | N/S | N/S | N/S | N/S | N/S | N/S | N/S | N/S | N/S | N/S | N/S | N/S | N/S | N/S | N/S | N/S
2003-07-29 | 7.1 | 107 | 73 | 873 | 88 | 21.4 | 16.98 | 0.48 | 0.32 | 3.34 | 1.72 | 106 | 0.97 | N/S | 39 | 0.015 | N/S | 37 | 0.004 | 0.0472 | <0.0006 | 0.0199 | 0.053 | 1.268 | 0.007 | 0.0623 | <0.06 | 0.0139 | <0.003 | 0.0034 | 0.1011 | <0.009 | <0.0002 | <0.03 | 2 | N/S | N/S | N/S | <0.004 | 0.0183 | <0.0003 | 0.004 | 0.004 | 0.133 | <0.002 | 0.0414 | N/R | 0.009 | 0.012 | 0.001 | 0.015 | <0.004 | <0.0002 | <0.02
2003-07-30 | 7.1 | 118 | 74 | 610 | 100 | 23.5 | 15.33 | 0.03 | <0.03 | 3.56 | N/S | N/S | N/S | N/S | N/S | 0.015 | N/S | N/S | 0.012 | 0.0458 | <0.0006 | 0.0107 | 0.0471 | 1.121 | 0.002 | 0.055 | N/S | 0.009 | <0.003 | 0.0038 | 0.0934 | N/S | N/S | N/S | N/S | N/S | N/S | N/S | N/S | N/S | N/S | N/S | N/S | N/S | N/S | N/S | N/S | N/S | N/S | N/S | N/S | N/S | N/S | N/S
2003-07-31 | 7.2 | 126 | 78 | 700 | 132 | 22.8 | 15.14 | 0.32 | <0.03 | 3.37 | N/S | N/S | N/S | N/S | N/S | 0.015 | N/S | N/S | 0.01 | 0.0446 | <0.0006 | 0.0081 | 0.0386 | 0.968 | 0.005 | 0.0591 | N/S | 0.007 | <0.003 | 0.0029 | 0.0858 | N/S | N/S | N/S | N/S | N/S | N/S | N/S | N/S | N/S | N/S | N/S | N/S | N/S | N/S | N/S | N/S | N/S | N/S | N/S | N/S | N/S | N/S | N/S
2003-08-01 | 7.2 | 96 | 67 | 566 | 116 | 21.6 | 13.59 | 0.02 | <0.03 | 2.89 | N/S | N/S | N/S | N/S | N/S | 0.012 | N/S | N/S | <0.004 | 0.0484 | <0.0006 | 0.0087 | 0.0512 | 1.496 | 0.009 | 0.0606 | N/S | 0.0073 | <0.003 | 0.0019 | 0.114 | N/S | N/S | N/S | N/S | N/S | N/S | N/S | N/S | N/S | N/S | N/S | N/S | N/S | N/S | N/S | N/S | N/S | N/S | N/S | N/S | N/S | N/S | N/S
2003-08-02 | 7.1 | 147 | 102 | 583 | 132 | 18.8 | 11.9 | 0.03 | <0.03 | 3.26 | N/S | N/S | N/S | N/S | N/S | 0.015 | N/S | N/S | <0.004 | 0.0537 | <0.0006 | 0.0087 | 0.0593 | 1.741 | 0.009 | 0.08 | N/S | 0.0065 | <0.003 | 0.0013 | 0.1195 | N/S | N/S | N/S | N/S | N/S | N/S | N/S | N/S | N/S | N/S | N/S | N/S | N/S | N/S | N/S | N/S | N/S | N/S | N/S | N/S | N/S | N/S | N/S
2003-08-03 | 7.1 | 114 | 65 | 567 | 144 | 15 | 9.31 | 0.24 | 0.34 | 3.28 | N/S | N/S | N/S | N/S | N/S | 0.009 | N/S | N/S | <0.004 | 0.0521 | <0.0006 | 0.0083 | 0.0509 | 1.918 | 0.01 | 0.075 | N/S | 0.0042 | 0.003 | 0.0015 | 0.0976 | N/S | N/S | N/S | N/S | N/S | N/S | N/S | N/S | N/S | N/S | N/S | N/S | N/S | N/S | N/S | N/S | N/S | N/S | N/S | N/S | N/S | N/S | N/S
2003-08-04 | 7.2 | 73 | 43 | 748 | 80 | 13.2 | 7.18 | 0.35 | 1.94 | 1.74 | N/S | N/S | N/S | 12.7 | N/S | 0.009 | 0.0007 | N/S | 0.004 | 0.0429 | <0.0006 | 0.0051 | 0.029 | 0.995 | 0.007 | 0.0462 | N/S | 0.0079 | <0.003 | 0.0015 | 0.0672 | N/S | N/S | N/S | N/S | N/S | N/S | N/S | N/S | N/S | N/S | N/S | N/S | N/S | N/S | N/S | N/S | N/S | N/S | N/S | N/S | N/S | N/S | N/S
2003-08-05 | 7.3 | 78 | 64 | 643 | 84 | 19 | 11.67 | 0.45 | 0.32 | 2.55 | 1.07 | 134 | 0.81 | N/S | 50 | 0.012 | N/S | 33 | 0.007 | 0.0423 | <0.0006 | 0.0058 | 0.0351 | 0.841 | 0.004 | 0.0475 | <0.06 | 0.0068 | 0.003 | 0.0025 | 0.0664 | <0.009 | <0.0002 | <0.03 | 2 | N/S | N/S | N/S | 0.005 | 0.0241 | <0.0003 | <0.002 | 0.003 | 0.101 | <0.002 | 0.037 | <0.06 | 0.005 | 0.005 | 0.0006 | 0.025 | <0.004 | <0.0002 | <0.02
2003-08-06 | 7.2 | 88 | 65 | 598 | 88 | 19.6 | 13.33 | 0.02 | 0.03 | 3.23 | N/S | N/S | N/S | N/S | N/S | 0.012 | N/S | N/S | <0.004 | 0.0497 | <0.0006 | 0.0052 | 0.0394 | 0.886 | 0.006 | 0.0521 | N/S | 0.0063 | 0.003 | 0.0028 | 0.0757 | N/S | N/S | N/S | N/S | N/S | N/S | N/S | N/S | N/S | N/S | N/S | N/S | N/S | N/S | N/S | N/S | N/S | N/S | N/S | N/S | N/S | N/S | N/S
2003-08-07 | 7.2 | 96 | 65 | 697 | 76 | 21 | 14 | 0.02 | 0.03 | 3.22 | N/S | N/S | N/S | N/S | N/S | 0.012 | N/S | N/S | 0.008 | 0.0451 | <0.0006 | 0.0062 | 0.0463 | 1.113 | 0.006 | 0.0529 | N/S | 0.0138 | 0.005 | 0.0026 | 0.0889 | N/S | N/S | N/S | N/S | N/S | N/S | N/S | N/S | N/S | N/S | N/S | N/S | N/S | N/S | N/S | N/S | N/S | N/S | N/S | N/S | N/S | N/S | N/S
2003-08-08 | 7.2 | 117 | 86 | 631 | 104 | 20.6 | 12.57 | 0.02 | 0.03 | 3.06 | N/S | N/S | N/S | N/S | N/S | 0.014 | N/S | N/S | 0.008 | 0.0415 | <0.0006 | 0.0096 | 0.0452 | 1.083 | 0.004 | 0.0496 | N/S | 0.0078 | 0.008 | 0.0027 | 0.0846 | N/S | N/S | N/S | N/S | N/S | N/S | N/S | N/S | N/S | N/S | N/S | N/S | N/S | N/S | N/S | N/S | N/S | N/S | N/S | N/S | N/S | N/S | N/S
2003-08-09 | 7.1 | 104 | 67 | 599 | 128 | 17.8 | 12.22 | 0.04 | <0.03 | 2.83 | N/S | N/S | N/S | N/S | N/S | 0.009 | N/S | N/S | 0.005 | 0.0494 | <0.0006 | 0.0088 | 0.0475 | 1.716 | 0.013 | 0.0564 | N/S | 0.0053 | <0.003 | 0.0017 | 0.1055 | N/S | N/S | N/S | N/S | N/S | N/S | N/S | N/S | N/S | N/S | N/S | N/S | N/S | N/S | N/S | N/S | N/S | N/S | N/S | N/S | N/S | N/S | N/S
2003-08-10 | 7.3 | 103 | 66 | 605 | 108 | 19.3 | 12.75 | 0.04 | 0.03 | 2.85 | N/S | N/S | N/S | N/S | N/S | 0.009 | N/S | N/S | 0.008 | 0.0384 | <0.0006 | <0.003 | 0.0319 | 0.819 | 0.005 | 0.0434 | N/S | <0.002 | <0.003 | 0.0006 | 0.0651 | N/S | N/S | N/S | N/S | N/S | N/S | N/S | N/S | N/S | N/S | N/S | N/S | N/S | N/S | N/S | N/S | N/S | N/S | N/S | N/S | N/S | N/S | N/S
2003-08-11 | 7.3 | 121 | 79 | 656 | 132 | 18.4 | 9.86 | 0.03 | 0.03 | 2.84 | N/S | N/S | N/S | 20.8 | N/S | 0.013 | 0.0013 | N/S | 0.01 | 0.0442 | <0.0006 | 0.0174 | 0.0417 | 1.318 | 0.008 | 0.05 | N/S | 0.0062 | <0.003 | 0.0028 | 0.1018 | N/S | N/S | N/S | N/S | N/S | N/S | N/S | N/S | N/S | N/S | N/S | N/S | N/S | N/S | N/S | N/S | N/S | N/S | N/S | N/S | N/S | N/S | N/S
2003-08-12 | 7.2 | 123 | 77 | 569 | 100 | 19.7 | 10.28 | 0.04 | 0.03 | 4.05 | 2.26 | 102 | 0.91 | N/S | 40 | 0.013 | N/S | 25 | 0.01 | 0.0401 | <0.0006 | 0.0064 | 0.0367 | 0.853 | 0.003 | 0.0494 | <0.06 | 0.0054 | 0.007 | 0.0039 | 0.0778 | <0.009 | <0.0002 | <0.03 | 2 | N/S | N/S | N/S | <0.004 | 0.0174 | <0.0003 | <0.002 | 0.004 | 0.135 | <0.002 | 0.0398 | N/R | 0.005 | 0.012 | <0.0003 | 0.02 | <0.004 | <0.0002 | <0.02
2003-08-13 | 7.2 | 110 | 72 | 770 | 96 | 20.9 | 11.41 | 0.02 | 0.03 | 3.36 | N/S | N/S | N/S | N/S | N/S | 0.014 | N/S | N/S | 0.006 | 0.0423 | <0.0006 | 0.0064 | 0.0395 | 0.992 | 0.007 | 0.0502 | N/S | 0.007 | <0.003 | 0.0032 | 0.0856 | N/S | N/S | N/S | N/S | N/S | N/S | N/S | N/S | N/S | N/S | N/S | N/S | N/S | N/S | N/S | N/S | N/S | N/S | N/S | N/S | N/S | N/S | N/S
2003-08-14 | 7.1 | 116 | 93 | 596 | 108 | 13.8 | 12.64 | 0.04 | 0.03 | 2.53 | N/S | N/S | N/S | N/S | N/S | 0.013 | N/S | N/S | 0.009 | 0.0451 | <0.0006 | 0.007 | 0.0601 | 1.102 | 0.009 | 0.0507 | N/S | 0.0354 | 0.004 | 0.0027 | 0.0994 | N/S | N/S | N/S | N/S | N/S | N/S | N/S | N/S | N/S | N/S | N/S | N/S | N/S | N/S | N/S | N/S | N/S | N/S | N/S | N/S | N/S | N/S | N/S
2003-08-15 | 7.1 | 114 | 89 | 545 | 88 | 19.9 | 10.66 | 0.02 | 0.04 | 3.27 | N/S | N/S | N/S | N/S | N/S | 0.018 | N/S | N/S | <0.004 | 0.0391 | <0.0006 | 0.0091 | 0.0432 | 0.947 | 0.008 | 0.0455 | N/S | 0.0157 | <0.003 | 0.0022 | 0.0858 | N/S | N/S | N/S | N/S | N/S | N/S | N/S | N/S | N/S | N/S | N/S | N/S | N/S | N/S | N/S | N/S | N/S | N/S | N/S | N/S | N/S | N/S | N/S
2003-08-16 | 7.1 | 119 | 75 | 549 | 108 | 20.3 | 12.28 | 0.04 | 0.03 | 3.62 | N/S | N/S | N/S | N/S | N/S | 0.011 | N/S | N/S | <0.004 | 0.0387 | <0.0006 | 0.0054 | 0.0388 | 0.856 | 0.006 | 0.0421 | N/S | 0.0076 | <0.003 | 0.0012 | 0.0763 | N/S | N/S | N/S | N/S | N/S | N/S | N/S | N/S | N/S | N/S | N/S | N/S | N/S | N/S | N/S | N/S | N/S | N/S | N/S | N/S | N/S | N/S | N/S
2003-08-17 | 7.2 | 106 | 69 | 519 | 116 | 18.2 | 9.78 | 0.17 | 0.05 | 2.8 | N/S | N/S | N/S | N/S | N/S | 0.007 | N/S | N/S | <0.004 | 0.0458 | <0.0006 | 0.006 | 0.044 | 1.5 | 0.013 | 0.0504 | N/S | 0.0067 | 0.004 | <0.0006 | 0.1078 | N/S | N/S | N/S | N/S | N/S | N/S | N/S | N/S | N/S | N/S | N/S | N/S | N/S | N/S | N/S | N/S | N/S | N/S | N/S | N/S | N/S | N/S | N/S
2003-08-18 | 7.2 | 105 | 69 | 619 | 92 | 19.4 | 11.67 | 0.03 | <0.03 | 3.23 | N/S | N/S | N/S | 18.2 | N/S | 0.011 | 0.0016 | N/S | 0.007 | 0.0381 | <0.0006 | <0.003 | 0.037 | 0.781 | 0.006 | 0.0404 | N/S | 0.0095 | 0.006 | 0.0024 | 0.0784 | N/S | N/S | N/S | N/S | N/S | N/S | N/S | N/S | N/S | N/S | N/S | N/S | N/S | N/S | N/S | N/S | N/S | N/S | N/S | N/S | N/S | N/S | N/S
2003-08-19 | 7.1 | 121 | 84 | 540 | 92 | 21.7 | 12.89 | 0.04 | 0.04 | 3.42 | 1.7 | 103 | 0.95 | N/S | 39 | 0.013 | N/S | 15 | 0.008 | 0.0411 | <0.0006 | 0.0033 | 0.0399 | 0.931 | 0.009 | 0.0473 | 0.07 | 0.0124 | 0.005 | 0.0027 | 0.0875 | <0.009 | <0.0002 | <0.03 | 2 | N/S | N/S | N/S | 0.004 | 0.0212 | <0.0003 | <0.002 | 0.003 | 0.127 | 0.003 | 0.0366 | 0.1 | 0.009 | <0.004 | <0.0003 | 0.016 | <0.004 | <0.0002 | <0.02
2003-08-20 | 7.1 | 124 | 74 | 555 | 108 | 16.8 | 12.88 | 0.03 | <0.03 | 2.85 | N/S | N/S | N/S | N/S | N/S | 0.011 | N/S | N/S | 0.006 | 0.0392 | <0.0006 | 0.0057 | 0.0333 | 0.889 | 0.005 | 0.0606 | N/S | 0.005 | <0.003 | 0.0029 | 0.0817 | N/S | N/S | N/S | N/S | N/S | N/S | N/S | N/S | N/S | N/S | N/S | N/S | N/S | N/S | N/S | N/S | N/S | N/S | N/S | N/S | N/S | N/S | N/S
2003-08-21 | 7.1 | 141 | 85 | 595 | 116 | 21 | 13.59 | 0.04 | 0.03 | 4.02 | N/S | N/S | N/S | N/S | N/S | 0.013 | N/S | N/S | <0.004 | 0.0428 | <0.0006 | 0.0048 | 0.0453 | 1.19 | 0.007 | 0.0554 | N/S | 0.0065 | <0.003 | 0.0027 | 0.095 | N/S | N/S | N/S | N/S | N/S | N/S | N/S | N/S | N/S | N/S | N/S | N/S | N/S | N/S | N/S | N/S | N/S | N/S | N/S | N/S | N/S | N/S | N/S
2003-08-22 | 7.1 | 132 | 94 | 627 | 132 | 23.5 | 14.05 | 0.03 | <0.03 | 3.73 | N/S | N/S | N/S | N/S | N/S | 0.011 | N/S | N/S | 0.013 | 0.0437 | <0.0006 | 0.0071 | 0.0472 | 1.283 | 0.005 | 0.0601 | N/S | 0.0194 | <0.003 | 0.0036 | 0.0977 | N/S | N/S | N/S | N/S | N/S | N/S | N/S | N/S | N/S | N/S | N/S | N/S | N/S | N/S | N/S | N/S | N/S | N/S | N/S | N/S | N/S | N/S | N/S
2003-08-23 | 7.1 | 134 | 85 | 626 | 124 | 22.2 | 15.16 | 0.05 | <0.03 | 4.08 | N/S | N/S | N/S | N/S | N/S | 0.008 | N/S | N/S | 0.007 | 0.0506 | <0.0006 | 0.0049 | 0.0604 | 1.522 | 0.008 | 0.061 | N/S | 0.0072 | <0.003 | 0.0024 | 0.1031 | N/S | N/S | N/S | N/S | N/S | N/S | N/S | N/S | N/S | N/S | N/S | N/S | N/S | N/S | N/S | N/S | N/S | N/S | N/S | N/S | N/S | N/S | N/S
2003-08-24 | 7.1 | 102 | 68 | 563 | 88 | 18.8 | 13.61 | 0.33 | <0.03 | 3.13 | N/S | N/S | N/S | N/S | N/S | 0.007 | N/S | N/S | 0.007 | 0.0383 | <0.0006 | <0.003 | 0.0309 | 0.872 | 0.007 | 0.0423 | N/S | 0.0028 | <0.003 | <0.0006 | 0.0717 | N/S | N/S | N/S | N/S | N/S | N/S | N/S | N/S | N/S | N/S | N/S | N/S | N/S | N/S | N/S | N/S | N/S | N/S | N/S | N/S | N/S | N/S | N/S
2003-08-25 | 7.1 | 118 | 104 | 554 | 96 | 21.5 | 12.63 | 0.03 | <0.03 | 4.06 | N/S | N/S | N/S | 20.1 | N/S | 0.012 | 0.0014 | N/S | <0.004 | 0.0456 | <0.0006 | <0.003 | 0.048 | 1.238 | 0.011 | 0.0518 | N/S | 0.0243 | 0.009 | 0.0026 | 0.1063 | N/S | N/S | N/S | N/S | N/S | N/S | N/S | N/S | N/S | N/S | N/S | N/S | N/S | N/S | N/S | N/S | N/S | N/S | N/S | N/S | N/S | N/S | N/S
2003-08-26 | 7.1 | 153 | 119 | 610 | 152 | 21 | 11.08 | 0.04 | 0.03 | 3.59 | 1.58 | 94 | 0.98 | N/S | 32 | 0.015 | N/S | 29 | 0.006 | 0.0604 | <0.0006 | 0.0071 | 0.0614 | 2.163 | 0.02 | 0.0625 | <0.06 | 0.0122 | 0.006 | 0.0036 | 0.1543 | <0.009 | <0.0002 | <0.03 | 2 | N/S | N/S | N/S | <0.004 | 0.0208 | <0.0003 | <0.002 | 0.003 | 0.158 | <0.002 | 0.0402 | T/X | 0.01 | 0.005 | <0.0003 | 0.015 | <0.004 | <0.0002 | <0.02
2003-08-27 | 7 | 132 | 106 | 587 | 124 | 20.3 | 11.67 | 0.03 | <0.03 | 3.33 | N/S | N/S | N/S | N/S | N/S | 0.012 | N/S | N/S | 0.004 | 0.05 | <0.0006 | 0.005 | 0.044 | 1.415 | 0.02 | 0.0549 | N/S | 0.0076 | 0.004 | <0.0006 | 0.109 | N/S | N/S | N/S | N/S | N/S | N/S | N/S | N/S | N/S | N/S | N/S | N/S | N/S | N/S | N/S | N/S | N/S | N/S | N/S | N/S | N/S | N/S | N/S
2003-08-28 | 7.1 | 128 | 104 | 572 | 104 | 22 | 12.57 | 0.04 | 0.05 | 3.61 | N/S | N/S | N/S | N/S | N/S | 0.011 | N/S | N/S | 0.005 | 0.0474 | <0.0006 | 0.008 | 0.0456 | 1.282 | 0.017 | 0.0696 | N/S | 0.0102 | <0.003 | 0.0033 | 0.1311 | N/S | N/S | N/S | N/S | N/S | N/S | N/S | N/S | N/S | N/S | N/S | N/S | N/S | N/S | N/S | N/S | N/S | N/S | N/S | N/S | N/S | N/S | N/S
2003-08-29 | 7.2 | 131 | 100 | 548 | 124 | 22.9 | 14.21 | 0.03 | 0.04 | 3.69 | N/S | N/S | N/S | N/S | N/S | 0.013 | N/S | N/S | <0.004 | 0.0458 | <0.0006 | 0.0084 | 0.0398 | 1.357 | 0.01 | 0.053 | N/S | 0.0088 | <0.003 | 0.0033 | 0.0997 | N/S | N/S | N/S | N/S | N/S | N/S | N/S | N/S | N/S | N/S | N/S | N/S | N/S | N/S | N/S | N/S | N/S | N/S | N/S | N/S | N/S | N/S | N/S
2003-08-30 | 7.2 | 135 | 109 | 561 | 144 | 23.9 | 14.95 | 0.03 | 0.07 | 3.79 | N/S | N/S | N/S | N/S | N/S | 0.009 | N/S | N/S | <0.004 | 0.0462 | <0.0006 | 0.0063 | 0.0419 | 1.339 | 0.011 | 0.0537 | N/S | 0.0064 | 0.007 | 0.0023 | 0.0963 | N/S | N/S | N/S | N/S | N/S | N/S | N/S | N/S | N/S | N/S | N/S | N/S | N/S | N/S | N/S | N/S | N/S | N/S | N/S | N/S | N/S | N/S | N/S
2003-08-31 | 7.2 | 128 | 118 | 509 | 112 | 20.7 | 13.17 | 0.04 | 0.04 | 3.11 | N/S | N/S | N/S | N/S | N/S | 0.008 | N/S | N/S | <0.004 | 0.0377 | <0.0006 | <0.003 | 0.0269 | 0.962 | 0.008 | 0.0441 | N/S | 0.0036 | <0.003 | 0.0017 | 0.0776 | N/S | N/S | N/S | N/S | N/S | N/S | N/S | N/S | N/S | N/S | N/S | N/S | N/S | N/S | N/S | N/S | N/S | N/S | N/S | N/S | N/S | N/S | N/S
2003-09-01 | 7.2 | 104 | 72 | 465 | 144 | 13.5 | 6.7 | 0.28 | 0.57 | 2.28 | N/S | N/S | N/S | 19.2 | N/S | 0.007 | 0.0008 | N/S | <0.004 | 0.0496 | <0.0006 | 0.0083 | 0.0486 | 1.866 | 0.016 | 0.0482 | N/S | 0.005 | <0.003 | 0.0014 | 0.1299 | N/S | N/S | N/S | N/S | N/S | N/S | N/S | N/S | N/S | N/S | N/S | N/S | N/S | N/S | N/S | N/S | N/S | N/S | N/S | N/S | N/S | N/S | N/S
2003-09-02 | 7.4 | 98 | 68 | 526 | 96 | 16.9 | 9.82 | 0.67 | 0.22 | 2.53 | 1.13 | 101 | 0.91 | N/S | 41 | 0.009 | N/S | 17 | <0.004 | 0.0378 | <0.0006 | 0.0081 | 0.0257 | 0.863 | 0.007 | 0.0438 | <0.06 | 0.005 | <0.003 | 0.0035 | 0.0648 | <0.009 | <0.0002 | <0.03 | 2 | N/S | N/S | N/S | 0.006 | 0.0204 | 0.0004 | <0.002 | 0.008 | 0.102 | 0.002 | 0.0316 | T/X | 0.005 | <0.004 | <0.0003 | 0.024 | <0.004 | <0.0002 | <0.02
2003-09-03 | 7.2 | 139 | 87 | 550 | 124 | 22.7 | 13.19 | 0.03 | <0.03 | 3.46 | N/S | N/S | N/S | N/S | N/S | 0.013 | N/S | N/S | <0.004 | 0.0474 | <0.0006 | 0.0066 | 0.0381 | 1.219 | 0.006 | 0.0735 | N/S | 0.0369 | 0.011 | 0.0026 | 0.0821 | N/S | N/S | N/S | N/S | N/S | N/S | N/S | N/S | N/S | N/S | N/S | N/S | N/S | N/S | N/S | N/S | N/S | N/S | N/S | N/S | N/S | N/S | N/S
2003-09-04 | 7.2 | 135 | 99 | 574 | 140 | 22.8 | 14.65 | 0.04 | 0.03 | 3.41 | N/S | N/S | N/S | N/S | N/S | 0.012 | N/S | N/S | <0.004 | 0.0469 | <0.0006 | 0.0075 | 0.0371 | 1.185 | 0.008 | 0.0547 | N/S | 0.0152 | 0.006 | 0.0027 | 0.0841 | N/S | N/S | N/S | N/S | N/S | N/S | N/S | N/S | N/S | N/S | N/S | N/S | N/S | N/S | N/S | N/S | N/S | N/S | N/S | N/S | N/S | N/S | N/S
2003-09-05 | 7.2 | 114 | 88 | 525 | 76 | 23 | 14.37 | 0.02 | 0.03 | 3.29 | N/S | N/S | N/S | N/S | N/S | 0.012 | N/S | N/S | <0.004 | 0.0555 | <0.0006 | 0.0114 | 0.0632 | 1.522 | 0.01 | 0.0681 | N/S | 0.0111 | 0.003 | 0.0039 | 0.1162 | N/S | N/S | N/S | N/S | N/S | N/S | N/S | N/S | N/S | N/S | N/S | N/S | N/S | N/S | N/S | N/S | N/S | N/S | N/S | N/S | N/S | N/S | N/S
2003-09-06 | 7.2 | 149 | 112 | 561 | 100 | 24.3 | 15.63 | 0.04 | 0.03 | 3.54 | N/S | N/S | N/S | N/S | N/S | 0.012 | N/S | N/S | <0.004 | 0.047 | <0.0006 | 0.0045 | 0.0507 | 1.126 | 0.004 | 0.0516 | N/S | 0.0063 | <0.003 | 0.0025 | 0.0891 | N/S | N/S | N/S | N/S | N/S | N/S | N/S | N/S | N/S | N/S | N/S | N/S | N/S | N/S | N/S | N/S | N/S | N/S | N/S | N/S | N/S | N/S | N/S
2003-09-07 | 7.2 | 159 | T/X | 553 | 108 | 23.5 | 13.82 | 0.04 | 0.05 | 3.66 | N/S | N/S | N/S | N/S | N/S | 0.008 | N/S | N/S | 0.005 | 0.0429 | <0.0006 | <0.003 | 0.0402 | 1.027 | 0.004 | 0.0495 | N/S | 0.0051 | <0.003 | 0.0021 | 0.077 | N/S | N/S | N/S | N/S | N/S | N/S | N/S | N/S | N/S | N/S | N/S | N/S | N/S | N/S | N/S | N/S | N/S | N/S | N/S | N/S | N/S | N/S | N/S
2003-09-08 | 7.2 | 176 | 136 | 574 | 124 | 26.3 | 16.87 | 0.03 | <0.03 | 4.09 | N/S | N/S | N/S | 23.4 | N/S | 0.014 | 0.0013 | N/S | <0.004 | 0.0488 | <0.0006 | 0.0152 | 0.0774 | 1.512 | 0.012 | 0.0527 | N/S | 0.0099 | 0.003 | 0.0028 | 0.1061 | N/S | N/S | N/S | N/S | N/S | N/S | N/S | N/S | N/S | N/S | N/S | N/S | N/S | N/S | N/S | N/S | N/S | N/S | N/S | N/S | N/S | N/S | N/S
2003-09-09 | 7 | 158 | 116 | 602 | 164 | 24.9 | 16.01 | 0.04 | 0.03 | 4.6 | 2.36 | 92 | 1.06 | N/S | 35 | 0.025 | N/S | 31 | <0.004 | 0.0556 | <0.0006 | 0.0087 | 0.0741 | 1.838 | 0.01 | 0.0625 | 0.43 | 0.0128 | 0.007 | 0.0098 | 0.1316 | <0.009 | <0.0002 | <0.03 | 2 | N/S | N/S | N/S | <0.004 | 0.0129 | <0.0003 | <0.002 | 0.005 | 0.087 | <0.002 | 0.0375 | <0.06 | 0.008 | 0.008 | <0.0003 | 0.013 | <0.004 | <0.0002 | <0.02
2003-09-10 | 7 | 148 | 106 | 571 | 128 | 26.9 | 18.05 | 0.03 | <0.03 | 5.3 | N/S | N/S | N/S | N/S | N/S | 0.013 | N/S | N/S | <0.004 | 0.0553 | <0.0006 | 0.0061 | 0.0683 | 1.689 | 0.007 | 0.0887 | N/S | 0.0192 | <0.003 | 0.0044 | 0.1197 | N/S | N/S | N/S | N/S | N/S | N/S | N/S | N/S | N/S | N/S | N/S | N/S | N/S | N/S | N/S | N/S | N/S | N/S | N/S | N/S | N/S | N/S | N/S
2003-09-11 | 6.9 | 147 | 118 | 568 | 144 | 24.6 | 15.14 | 0.04 | <0.03 | 3.88 | N/S | N/S | N/S | N/S | N/S | 0.012 | N/S | N/S | <0.004 | 0.0537 | <0.0006 | 0.0106 | 0.0668 | 1.688 | 0.01 | 0.0969 | N/S | 0.0112 | <0.003 | 0.0036 | 0.1287 | N/S | N/S | N/S | N/S | N/S | N/S | N/S | N/S | N/S | N/S | N/S | N/S | N/S | N/S | N/S | N/S | N/S | N/S | N/S | N/S | N/S | N/S | N/S
2003-09-12 | 7.1 | 162 | 135 | 615 | 188 | 25.6 | 15.02 | 0.03 | 0.03 | 3.8 | N/S | N/S | N/S | N/S | N/S | 0.013 | N/S | N/S | 0.008 | 0.0579 | 0.0012 | 0.016 | 0.0772 | 2.236 | 0.023 | 0.0726 | N/S | 0.0127 | <0.003 | 0.0045 | 0.1704 | N/S | N/S | N/S | N/S | N/S | N/S | N/S | N/S | N/S | N/S | N/S | N/S | N/S | N/S | N/S | N/S | N/S | N/S | N/S | N/S | N/S | N/S | N/S
2003-09-13 | 7.2 | 122 | 98 | 527 | 116 | 22.8 | 15.21 | 0.04 | <0.03 | 3.27 | N/S | N/S | N/S | N/S | N/S | 0.012 | N/S | N/S | 0.007 | 0.0459 | 0.0008 | 0.0077 | 0.0498 | 1.251 | 0.022 | 0.0511 | N/S | 0.0089 | <0.003 | 0.0036 | 0.108 | N/S | N/S | N/S | N/S | N/S | N/S | N/S | N/S | N/S | N/S | N/S | N/S | N/S | N/S | N/S | N/S | N/S | N/S | N/S | N/S | N/S | N/S | N/S
2003-09-14 | 7.2 | 130 | 102 | 495 | 212 | 16.8 | 9.67 | 0.04 | 0.03 | 2.92 | N/S | N/S | N/S | N/S | N/S | 0.006 | N/S | N/S | 0.01 | 0.0539 | 0.0007 | 0.0087 | 0.0582 | 1.861 | 0.019 | 0.0544 | N/S | 0.007 | 0.004 | 0.0018 | 0.1279 | N/S | N/S | N/S | N/S | N/S | N/S | N/S | N/S | N/S | N/S | N/S | N/S | N/S | N/S | N/S | N/S | N/S | N/S | N/S | N/S | N/S | N/S | N/S
2003-09-15 | 7.3 | 118 | 97 | 524 | 88 | 22.1 | 13.65 | 0.03 | <0.03 | 3.17 | N/S | N/S | N/S | 25.6 | N/S | 0.011 | 0.0011 | N/S | 0.013 | 0.0402 | 0.0009 | 0.0035 | 0.0406 | 0.88 | 0.009 | 0.0701 | N/S | 0.0087 | <0.003 | 0.0029 | 0.0798 | N/S | N/S | N/S | N/S | N/S | N/S | N/S | N/S | N/S | N/S | N/S | N/S | N/S | N/S | N/S | N/S | N/S | N/S | N/S | N/S | N/S | N/S | N/S
2003-09-16 | 7.2 | 124 | 103 | 546 | 148 | 23.5 | 13.44 | 0.03 | <0.03 | 3.42 | 1.56 | 93 | 1 | N/S | 37 | 0.01 | N/S | 15 | 0.009 | 0.0489 | 0.001 | 0.0124 | 0.0508 | 1.218 | 0.012 | 0.0809 | 0.17 | 0.0133 | <0.003 | 0.0027 | 0.0934 | <0.009 | <0.0002 | <0.03 | 2 | N/S | N/S | N/S | <0.004 | 0.0194 | <0.0003 | <0.002 | 0.004 | 0.108 | <0.002 | 0.0482 | <0.06 | 0.007 | <0.004 | <0.0003 | 0.016 | <0.004 | <0.0002 | <0.02
2003-09-17 | 7.2 | 128 | 107 | 539 | 84 | 21.5 | 13.03 | 0.02 | <0.03 | 4.54 | N/S | N/S | N/S | N/S | N/S | 0.01 | N/S | N/S | <0.004 | 0.043 | 0.0008 | 0.0056 | 0.045 | 0.951 | 0.006 | 0.1029 | N/S | 0.009 | 0.007 | 0.0027 | 0.0877 | N/S | N/S | N/S | N/S | N/S | N/S | N/S | N/S | N/S | N/S | N/S | N/S | N/S | N/S | N/S | N/S | N/S | N/S | N/S | N/S | N/S | N/S | N/S
2003-09-18 | 7.1 | 125 | 101 | 546 | 108 | 22.7 | 13.36 | 0.02 | <0.03 | 4.5 | N/S | N/S | N/S | N/S | N/S | 0.012 | N/S | N/S | <0.004 | 0.0432 | 0.0007 | 0.0049 | 0.0477 | 0.969 | 0.01 | 0.0559 | N/S | 0.0094 | 0.006 | 0.0021 | 0.0873 | N/S | N/S | N/S | N/S | N/S | N/S | N/S | N/S | N/S | N/S | N/S | N/S | N/S | N/S | N/S | N/S | N/S | N/S | N/S | N/S | N/S | N/S | N/S
2003-09-19 | 7.1 | 134 | 108 | 540 | 112 | 24.8 | 14.23 | 0.03 | <0.03 | 3.97 | N/S | N/S | N/S | N/S | N/S | 0.013 | N/S | N/S | <0.004 | 0.0452 | <0.0006 | 0.0094 | 0.0468 | 1.049 | 0.009 | 0.0559 | N/S | 0.0079 | 0.007 | 0.0019 | 0.0914 | N/S | N/S | N/S | N/S | N/S | N/S | N/S | N/S | N/S | N/S | N/S | N/S | N/S | N/S | N/S | N/S | N/S | N/S | N/S | N/S | N/S | N/S | N/S
2003-09-20 | 7.2 | 101 | 80 | 536 | 124 | 25.5 | 16.41 | 0.03 | <0.03 | 4.36 | N/S | N/S | N/S | N/S | N/S | 0.009 | N/S | N/S | 0.004 | 0.0439 | <0.0006 | 0.0052 | 0.0423 | 1.008 | 0.006 | 0.0475 | N/S | 0.0057 | 0.006 | 0.0014 | 0.0895 | N/S | N/S | N/S | N/S | N/S | N/S | N/S | N/S | N/S | N/S | N/S | N/S | N/S | N/S | N/S | N/S | N/S | N/S | N/S | N/S | N/S | N/S | N/S
2003-09-21 | 7.3 | 125 | 111 | 507 | 108 | 23.4 | 15.24 | 0.03 | <0.03 | 3.37 | N/S | N/S | N/S | N/S | N/S | 0.008 | N/S | N/S | <0.004 | 0.0389 | <0.0006 | <0.003 | 0.0382 | 0.876 | 0.008 | 0.0428 | N/S | 0.0037 | 0.005 | <0.0006 | 0.0759 | N/S | N/S | N/S | N/S | N/S | N/S | N/S | N/S | N/S | N/S | N/S | N/S | N/S | N/S | N/S | N/S | N/S | N/S | N/S | N/S | N/S | N/S | N/S
2003-09-22 | 7.2 | 159 | 113 | 592 | 212 | 20.8 | 10.3 | 0.11 | 0.04 | 3.5 | N/S | N/S | N/S | 30.8 | N/S | 0.009 | 0.0008 | N/S | <0.004 | 0.0619 | 0.0007 | 0.0109 | 0.0758 | 2.253 | 0.021 | 0.1244 | N/S | 0.0094 | 0.003 | 0.0031 | 0.178 | N/S | N/S | N/S | N/S | N/S | N/S | N/S | N/S | N/S | N/S | N/S | N/S | N/S | N/S | N/S | N/S | N/S | N/S | N/S | N/S | N/S | N/S | N/S
2003-09-23 | 7.2 | 108 | 79 | 525 | 136 | 22.8 | 13.2 | 0.26 | 0.06 | 3.18 | 1.44 | 89 | 1.03 | N/S | 32 | 0.014 | N/S | 24 | 0.005 | 0.0436 | <0.0006 | 0.011 | 0.0506 | 1.255 | 0.018 | 0.0558 | 0.36 | 0.0083 | <0.003 | 0.0031 | 0.1019 | <0.009 | <0.0002 | <0.03 | 2 | N/S | N/S | N/S | <0.004 | 0.0177 | <0.0003 | 0.0026 | 0.003 | 0.121 | 0.002 | 0.0333 | <0.06 | 0.004 | 0.006 | <0.0003 | 0.014 | <0.004 | <0.0002 | <0.02
2003-09-24 | 7.2 | 107 | 93 | 530 | 156 | 18.2 | 12.84 | 0.07 | 0.03 | 2.82 | N/S | N/S | N/S | N/S | N/S | 0.009 | N/S | N/S | 0.006 | 0.0474 | 0.0006 | 0.0059 | 0.0557 | 1.519 | 0.017 | 0.057 | N/S | 0.0078 | <0.003 | 0.0021 | 0.1217 | N/S | N/S | N/S | N/S | N/S | N/S | N/S | N/S | N/S | N/S | N/S | N/S | N/S | N/S | N/S | N/S | N/S | N/S | N/S | N/S | N/S | N/S | N/S
2003-09-25 | 7.1 | 118 | 99 | 504 | 108 | 23.9 | 16.62 | 0.42 | 0.1 | 3.88 | N/S | N/S | N/S | N/S | N/S | 0.012 | N/S | N/S | 0.005 | 0.0398 | <0.0006 | 0.0059 | 0.05 | 0.873 | 0.009 | 0.0479 | N/S | 0.0072 | <0.003 | 0.0023 | 0.0877 | N/S | N/S | N/S | N/S | N/S | N/S | N/S | N/S | N/S | N/S | N/S | N/S | N/S | N/S | N/S | N/S | N/S | N/S | N/S | N/S | N/S | N/S | N/S
2003-09-26 | 7.1 | 116 | 101 | 477 | 152 | 22.5 | 13.71 | 0.14 | 0.06 | 3.33 | N/S | N/S | N/S | N/S | N/S | 0.008 | N/S | N/S | <0.004 | 0.0491 | 0.0006 | 0.0118 | 0.0537 | 1.49 | 0.017 | 0.0649 | N/S | 0.0087 | <0.003 | 0.0021 | 0.1082 | N/S | N/S | N/S | N/S | N/S | N/S | N/S | N/S | N/S | N/S | N/S | N/S | N/S | N/S | N/S | N/S | N/S | N/S | N/S | N/S | N/S | N/S | N/S
2003-09-27 | 7.2 | 91 | 70 | 465 | 84 | 20.1 | 12.96 | 0.06 | 0.05 | 2.45 | N/S | N/S | N/S | N/S | N/S | 0.024 | N/S | N/S | 0.004 | 0.0347 | <0.0006 | <0.003 | 0.0349 | 0.778 | 0.01 | 0.0428 | N/S | 0.0056 | <0.003 | 0.0016 | 0.0671 | N/S | N/S | N/S | N/S | N/S | N/S | N/S | N/S | N/S | N/S | N/S | N/S | N/S | N/S | N/S | N/S | N/S | N/S | N/S | N/S | N/S | N/S | N/S
2003-09-28 | 7.3 | 111 | 83 | 484 | 76 | 23.5 | 14.52 | 0.3 | 0.16 | 2.9 | N/S | N/S | N/S | N/S | N/S | 0.007 | N/S | N/S | 0.004 | 0.0317 | <0.0006 | <0.003 | 0.0307 | 0.5 | 0.006 | 0.0346 | N/S | 0.003 | <0.003 | 0.0007 | 0.0577 | N/S | N/S | N/S | N/S | N/S | N/S | N/S | N/S | N/S | N/S | N/S | N/S | N/S | N/S | N/S | N/S | N/S | N/S | N/S | N/S | N/S | N/S | N/S
2003-09-29 | 7.3 | 144 | 99 | 509 | 80 | 23.8 | 12.77 | 0.24 | <0.03 | 3.6 | N/S | N/S | N/S | 29.8 | N/S | 0.011 | 0.001 | N/S | 0.005 | 0.0158 | <0.0006 | <0.003 | 0.0046 | 0.065 | <0.002 | 0.008 | N/S | 0.0038 | <0.003 | <0.0006 | 0.0348 | N/S | N/S | N/S | N/S | N/S | N/S | N/S | N/S | N/S | N/S | N/S | N/S | N/S | N/S | N/S | N/S | N/S | N/S | N/S | N/S | N/S | N/S | N/S
2003-09-30 | 7.1 | 220 | 139 | 576 | 168 | 28 | 15.83 | 0.42 | 0.06 | 4.14 | 1.82 | 92 | 1 | N/S | 37 | 0.018 | N/S | 26 | 0.006 | 0.016 | <0.0006 | <0.003 | 0.0052 | 0.071 | <0.002 | 0.0087 | 0.74 | 0.0068 | <0.003 | <0.0006 | 0.0388 | <0.009 | <0.0002 | <0.03 | 2 | N/S | N/S | N/S | <0.004 | 0.0171 | <0.0003 | 0.0026 | 0.004 | 0.119 | 0.002 | 0.0351 | <0.06 | 0.008 | 0.004 | <0.0003 | 0.017 | <0.004 | <0.0002 | <0.02
2003-10-01 | 7.1 | 133 | 99 | 526 | 136 | 25.7 | 15.72 | 0.03 | <0.03 | 3.66 | N/S | N/S | N/S | N/S | N/S | 0.015 | N/S | N/S | 0.008 | 0.0516 | 0.0009 | 0.0092 | 0.0672 | 1.451 | 0.007 | 0.0724 | N/S | 0.0123 | 0.008 | 0.0044 | 0.1058 | N/S | N/S | N/S | N/S | N/S | N/S | N/S | N/S | N/S | N/S | N/S | N/S | N/S | N/S | N/S | N/S | N/S | N/S | N/S | N/S | N/S | N/S | N/S
2003-10-02 | 7.2 | 144 | 120 | 521 | 168 | 27.5 | 17.35 | 0.22 | 0.3 | 3.93 | N/S | N/S | N/S | N/S | N/S | 0.012 | N/S | N/S | <0.004 | 0.0544 | 0.001 | 0.0185 | 0.071 | 1.646 | 0.008 | 0.0673 | N/S | 0.0119 | 0.007 | 0.0029 | 0.1071 | N/S | N/S | N/S | N/S | N/S | N/S | N/S | N/S | N/S | N/S | N/S | N/S | N/S | N/S | N/S | N/S | N/S | N/S | N/S | N/S | N/S | N/S | N/S
2003-10-03 | 7.1 | 154 | 129 | 540 | 188 | 22.4 | 12.4 | 0.03 | <0.03 | 3.44 | N/S | N/S | N/S | N/S | N/S | 0.01 | N/S | N/S | 0.005 | 0.0546 | 0.0007 | 0.0123 | 0.0625 | 2.036 | 0.014 | 0.0565 | N/S | 0.009 | 0.003 | 0.0037 | 0.1429 | N/S | N/S | N/S | N/S | N/S | N/S | N/S | N/S | N/S | N/S | N/S | N/S | N/S | N/S | N/S | N/S | N/S | N/S | N/S | N/S | N/S | N/S | N/S
2003-10-04 | 7.2 | 114 | 88 | 486 | 92 | 20.8 | 15.67 | 0.16 | <0.03 | 2.79 | N/S | N/S | N/S | N/S | N/S | 0.009 | N/S | N/S | 0.005 | 0.0348 | 0.0006 | <0.003 | 0.0369 | 0.792 | 0.007 | 0.0382 | N/S | 0.0058 | 0.008 | 0.0008 | 0.0755 | N/S | N/S | N/S | N/S | N/S | N/S | N/S | N/S | N/S | N/S | N/S | N/S | N/S | N/S | N/S | N/S | N/S | N/S | N/S | N/S | N/S | N/S | N/S
2003-10-05 | 7.3 | 107 | 97 | 482 | 112 | 20.4 | 13.84 | 0.39 | 0.36 | 2.99 | N/S | N/S | N/S | N/S | N/S | 0.008 | N/S | N/S | 0.004 | 0.0313 | <0.0006 | <0.003 | 0.0293 | 0.561 | 0.002 | 0.0328 | N/S | 0.0036 | <0.003 | <0.0006 | 0.0577 | N/S | N/S | N/S | N/S | N/S | N/S | N/S | N/S | N/S | N/S | N/S | N/S | N/S | N/S | N/S | N/S | N/S | N/S | N/S | N/S | N/S | N/S | N/S
2003-10-06 | 7.3 | 120 | 107 | 509 | 104 | 22.4 | 15.38 | 0.33 | 0.37 | 4.74 | N/S | N/S | N/S | 25.6 | N/S | 0.01 | 0.001 | N/S | <0.004 | 0.0345 | <0.0006 | <0.003 | 0.0407 | 0.629 | 0.004 | 0.0362 | N/S | 0.006 | <0.003 | 0.0013 | 0.0784 | N/S | N/S | N/S | N/S | N/S | N/S | N/S | N/S | N/S | N/S | N/S | N/S | N/S | N/S | N/S | N/S | N/S | N/S | N/S | N/S | N/S | N/S | N/S
2003-10-07 | 7.1 | 127 | 109 | 515 | 92 | 24.6 | 15.24 | 0.23 | 0.62 | 3.51 | 1.9 | 84 | 1.03 | N/S | 37 | 0.012 | N/S | 27 | 0.004 | 0.038 | <0.0006 | 0.0076 | 0.0452 | 0.881 | 0.007 | 0.0406 | 0.4 | 0.0073 | 0.004 | 0.0026 | 0.0774 | <0.009 | <0.0002 | <0.03 | T/X | N/S | N/S | N/S | <0.004 | 0.0165 | <0.0003 | 0.0023 | 0.005 | 0.108 | <0.002 | 0.0265 | <0.06 | 0.004 | <0.004 | <0.0003 | 0.021 | <0.004 | <0.0002 | <0.02
2003-10-08 | 7.2 | 135 | 114 | 527 | 140 | 25 | 15.79 | 0.15 | 0.5 | 4.06 | N/S | N/S | N/S | N/S | N/S | 0.021 | N/S | N/S | <0.004 | 0.0409 | <0.0006 | 0.0041 | 0.0503 | 1.008 | 0.008 | 0.0467 | N/S | 0.0105 | <0.003 | <0.0006 | 0.0865 | N/S | N/S | N/S | N/S | N/S | N/S | N/S | N/S | N/S | N/S | N/S | N/S | N/S | N/S | N/S | N/S | N/S | N/S | N/S | N/S | N/S | N/S | N/S
2003-10-09 | 7.1 | 140 | 123 | 517 | 112 | 25.2 | 15.27 | 0.26 | <0.03 | 3.72 | N/S | N/S | N/S | N/S | N/S | 0.014 | N/S | N/S | 0.004 | 0.0376 | <0.0006 | 0.0039 | 0.0482 | 0.789 | 0.01 | 0.0453 | N/S | 0.0088 | 0.003 | <0.0006 | 0.0849 | N/S | N/S | N/S | N/S | N/S | N/S | N/S | N/S | N/S | N/S | N/S | N/S | N/S | N/S | N/S | N/S | N/S | N/S | N/S | N/S | N/S | N/S | N/S
2003-10-10 | 7 | 111 | 110 | 496 | 64 | 24.2 | 15.85 | 0.02 | <0.03 | 3.23 | N/S | N/S | N/S | N/S | N/S | 0.011 | N/S | N/S | 0.004 | 0.0448 | 0.0007 | 0.0057 | 0.0507 | 0.994 | 0.01 | 0.0447 | N/S | 0.0085 | 0.01 | 0.0029 | 0.0992 | N/S | N/S | N/S | 2 | N/S | N/S | N/S | N/S | N/S | N/S | N/S | N/S | N/S | N/S | N/S | N/S | N/S | N/S | N/S | N/S | N/S | N/S | N/S
2003-10-11 | 7.2 | 121 | 111 | 509 | 88 | 23.4 | 17.49 | 0.04 | <0.03 | 3.36 | N/S | N/S | N/S | N/S | N/S | 0.008 | N/S | N/S | 0.009 | 0.0339 | <0.0006 | 0.0031 | 0.0367 | 0.687 | 0.006 | 0.0366 | N/S | 0.0148 | <0.003 | 0.0009 | 0.081 | N/S | N/S | N/S | N/S | N/S | N/S | N/S | N/S | N/S | N/S | N/S | N/S | N/S | N/S | N/S | N/S | N/S | N/S | N/S | N/S | N/S | N/S | N/S
2003-10-12 | 7.2 | 127 | 107 | 503 | 96 | 22.1 | 16.15 | 0.25 | <0.03 | 3.24 | N/S | N/S | N/S | N/S | N/S | 0.007 | N/S | N/S | 0.008 | 0.0326 | 0.0006 | <0.003 | 0.0392 | 0.646 | 0.008 | 0.0376 | N/S | 0.0047 | <0.003 | <0.0006 | 0.0731 | N/S | N/S | N/S | N/S | N/S | N/S | N/S | N/S | N/S | N/S | N/S | N/S | N/S | N/S | N/S | N/S | N/S | N/S | N/S | N/S | N/S | N/S | N/S
2003-10-13 | 7.2 | 132 | 107 | 507 | 88 | 23.1 | 15.85 | 0.04 | <0.03 | 4.04 | N/S | N/S | N/S | 26.6 | N/S | 0.012 | 0.0005 | N/S | <0.004 | 0.0342 | <0.0006 | <0.003 | 0.0401 | 0.708 | 0.005 | 0.0416 | N/S | 0.0055 | <0.003 | 0.0022 | 0.0801 | N/S | N/S | N/S | N/S | N/S | N/S | N/S | N/S | N/S | N/S | N/S | N/S | N/S | N/S | N/S | N/S | N/S | N/S | N/S | N/S | N/S | N/S | N/S
2003-10-14 | 7 | 148 | 98 | 531 | 280 | 16 | 6.39 | 0.35 | 0.35 | 3 | 0.78 | 47 | 0.53 | N/S | 38 | 0.007 | N/S | 18 | <0.004 | 0.0739 | 0.0007 | 0.0145 | 0.1022 | 3.412 | 0.05 | 0.0795 | 0.78 | 0.0112 | <0.003 | 0.0052 | 0.21 | <0.009 | <0.0002 | <0.03 | 2 | N/S | N/S | N/S | 0.005 | 0.0128 | <0.0003 | <0.002 | 0.003 | 0.188 | 0.002 | 0.0302 | <0.06 | 0.003 | <0.004 | <0.0003 | 0.018 | <0.004 | <0.0002 | <0.02
2003-10-15 | 7.2 | 85 | 75 | 532 | 88 | 16.4 | 12.56 | 0.31 | 0.91 | 2.52 | N/S | N/S | N/S | N/S | N/S | 0.011 | N/S | N/S | <0.004 | 0.0353 | <0.0006 | 0.0121 | 0.0313 | 0.773 | 0.003 | 0.0417 | N/S | 0.0093 | <0.003 | 0.002 | 0.064 | N/S | N/S | N/S | N/S | N/S | N/S | N/S | N/S | N/S | N/S | N/S | N/S | N/S | N/S | N/S | N/S | N/S | N/S | N/S | N/S | N/S | N/S | N/S
2003-10-16 | 7.1 | 108 | 88 | 541 | 96 | 23 | 14.38 | 0.11 | 0.56 | 3.84 | N/S | N/S | N/S | N/S | N/S | 0.056 | N/S | N/S | <0.004 | 0.0335 | <0.0006 | 0.0118 | 0.0383 | 0.879 | 0.002 | 0.0442 | N/S | 0.0091 | <0.003 | 0.0012 | 0.07 | N/S | N/S | N/S | N/S | N/S | N/S | N/S | N/S | N/S | N/S | N/S | N/S | N/S | N/S | N/S | N/S | N/S | N/S | N/S | N/S | N/S | N/S | N/S
2003-10-17 | 7.1 | 114 | 101 | 514 | 78 | 23.9 | 14.92 | 0.07 | 0.1 | 3.21 | N/S | N/S | N/S | N/S | N/S | 0.027 | N/S | N/S | 0.005 | 0.0337 | <0.0006 | 0.013 | 0.0384 | 0.697 | 0.008 | 0.0378 | N/S | 0.0078 | <0.003 | 0.0023 | 0.0775 | N/S | N/S | N/S | N/S | N/S | N/S | N/S | N/S | N/S | N/S | N/S | N/S | N/S | N/S | N/S | N/S | N/S | N/S | N/S | N/S | N/S | N/S | N/S
2003-10-18 | 7.2 | 126 | 103 | 524 | 86 | 24.5 | 16.18 | 0.37 | <0.03 | 3.55 | N/S | N/S | N/S | N/S | N/S | 0.012 | N/S | N/S | 0.006 | 0.0355 | <0.0006 | 0.0032 | 0.035 | 0.747 | 0.008 | 0.0373 | N/S | 0.0146 | <0.003 | 0.0007 | 0.0727 | N/S | N/S | N/S | N/S | N/S | N/S | N/S | N/S | N/S | N/S | N/S | N/S | N/S | N/S | N/S | N/S | N/S | N/S | N/S | N/S | N/S | N/S | N/S
2003-10-19 | 7.3 | 118 | 103 | 499 | 72 | 22.8 | 14.93 | 0.24 | 0.5 | 3.31 | N/S | N/S | N/S | N/S | N/S | 0.009 | N/S | N/S | 0.007 | 0.0477 | <0.0006 | 0.0063 | 0.0515 | 1.098 | 0.011 | 0.0426 | N/S | 0.0067 | <0.003 | 0.0014 | 0.0972 | N/S | N/S | N/S | N/S | N/S | N/S | N/S | N/S | N/S | N/S | N/S | N/S | N/S | N/S | N/S | N/S | N/S | N/S | N/S | N/S | N/S | N/S | N/S
2003-10-20 | 7.3 | 118 | 101 | 514 | 86 | 23.6 | 14.32 | 0.25 | 0.4 | 3.62 | N/S | N/S | N/S | 27.9 | N/S | 0.01 | 0.0007 | N/S | <0.004 | 0.0341 | <0.0006 | 0.0041 | 0.039 | 0.743 | 0.007 | 0.0367 | N/S | 0.0075 | <0.003 | 0.0021 | 0.0743 | N/S | N/S | N/S | N/S | N/S | N/S | N/S | N/S | N/S | N/S | N/S | N/S | N/S | N/S | N/S | N/S | N/S | N/S | N/S | N/S | N/S | N/S | N/S
2003-10-21 | 7.1 | 120 | 105 | 518 | 108 | 24.7 | 14.53 | 0.18 | 0.43 | 3.47 | 1.78 | 88 | 0.99 | N/S | 38 | 0.01 | N/S | 41 | 0.006 | 0.0369 | <0.0006 | 0.006 | 0.056 | 1.001 | 0.008 | 0.0444 | 0.14 | 0.0235 | 0.009 | 0.0033 | 0.0838 | <0.009 | <0.0002 | <0.03 | 2 | N/S | N/S | N/S | 0.009 | 0.0163 | <0.0003/ | <0.002/ | 0.003 | 0.094 | 0.002 | 0.03 | 0.09 | 0.016 | <0.004 | <0.0003 | 0.05 | <0.004 | <0.0002 | <0.02
2003-10-22 | 7.1 | 122 | 111 | 519 | 108 | 24.9 | 16.29 | 0.32 | <0.03 | 3.33 | N/S | N/S | N/S | N/S | N/S | 0.01 | N/S | N/S | <0.004 | 0.0356 | 0.0009 | 0.0068 | 0.0387 | 0.887 | 0.013 | 0.042 | N/S | 0.0152 | <0.003 | 0.0026 | 0.0798 | N/S | N/S | N/S | N/S | N/S | N/S | N/S | N/S | N/S | N/S | N/S | N/S | N/S | N/S | N/S | N/S | N/S | N/S | N/S | N/S | N/S | N/S | N/S
2003-10-23 | 7.2 | 150 | 120 | 535 | 126 | 25.9 | 16.16 | 0.19 | 0.49 | 3.9 | N/S | N/S | N/S | N/S | N/S | 0.014 | N/S | N/S | <0.004 | 0.0316 | 0.0009 | 0.0035 | 0.0335 | 0.697 | 0.01 | 0.0637 | N/S | 0.0095 | <0.003 | 0.0029 | 0.0664 | N/S | N/S | N/S | N/S | N/S | N/S | N/S | N/S | N/S | N/S | N/S | N/S | N/S | N/S | N/S | N/S | N/S | N/S | N/S | N/S | N/S | N/S | N/S
2003-10-24 | 7.2 | 109 | 98 | 515 | 112 | 24.1 | 15 | 0.02 | <0.03 | 3.46 | N/S | N/S | N/S | N/S | N/S | 0.011 | N/S | N/S | 0.008 | 0.0365 | 0.0006 | 0.0088 | 0.035 | 1.315 | 0.009 | 0.0585 | N/S | 0.0072 | <0.003 | 0.0023 | 0.0749 | N/S | N/S | N/S | N/S | N/S | N/S | N/S | N/S | N/S | N/S | N/S | N/S | N/S | N/S | N/S | N/S | N/S | N/S | N/S | N/S | N/S | N/S | N/S
2003-10-25 | 7.1 | 140 | 111 | 509 | 164 | 20.4 | 11.6 | 0.36 | 0.25 | 3.15 | N/S | N/S | N/S | N/S | N/S | 0.006 | N/S | N/S | 0.004 | 0.0454 | 0.0008 | 0.0108 | 0.0499 | 1.648 | 0.017 | 0.0512 | N/S | 0.0071 | <0.003 | 0.0022 | 0.1209 | N/S | N/S | N/S | N/S | N/S | N/S | N/S | N/S | N/S | N/S | N/S | N/S | N/S | N/S | N/S | N/S | N/S | N/S | N/S | N/S | N/S | N/S | N/S
2003-10-26 | 7.3 | 121 | 97 | 497 | 80 | 22.3 | 14.67 | 0.3 | 0.4 | 3.11 | N/S | N/S | N/S | N/S | N/S | 0.006 | N/S | N/S | 0.012 | 0.03 | <0.0006 | <0.003 | 0.0314 | 0.585 | 0.007 | 0.0339 | N/S | 0.0046 | <0.003 | 0.0009 | 0.0601 | N/S | N/S | N/S | N/S | N/S | N/S | N/S | N/S | N/S | N/S | N/S | N/S | N/S | N/S | N/S | N/S | N/S | N/S | N/S | N/S | N/S | N/S | N/S
2003-10-27 | 7.5 | 149 | 100 | 526 | 126 | 24.1 | 14.12 | 0.22 | 0.55 | 4.25 | N/S | N/S | N/S | 33.1 | N/S | 0.009 | 0.0005 | N/S | 0.008 | 0.0409 | <0.0006 | <0.003 | 0.0457 | 1.059 | 0.008 | 0.0498 | N/S | 0.0076 | <0.003 | 0.003 | 0.0774 | N/S | N/S | N/S | N/S | N/S | N/S | N/S | N/S | N/S | N/S | N/S | N/S | N/S | N/S | N/S | N/S | N/S | N/S | N/S | N/S | N/S | N/S | N/S
2003-10-28 | 7.1 | 203 | 96 | 557 | 154 | 28 | 14.69 | 0.24 | 0.54 | 4.83 | 2.15 | 88 | 0.97 | N/S | 37 | 0.01 | N/S | 12 | 0.01 | 0.0506 | <0.0006 | 0.0095 | 0.0624 | 1.573 | 0.007 | 0.1106 | <0.06 | 0.011 | <0.003 | 0.0041 | 0.1056 | <0.009 | <0.0002 | <0.03 | 2 | N/S | N/S | N/S | <0.004 | 0.0154 | <0.0003 | <0.002 | 0.003 | 0.114 | <0.002 | 0.0415 | T/X | 0.006 | <0.004 | <0.0003 | 0.021 | <0.004 | <0.0002 | <0.02
2003-10-29 | 7.2 | 144 | 100 | 533 | 130 | 23.4 | 14.51 | 0.2 | 0.54 | 3.4 | N/S | N/S | N/S | N/S | N/S | 0.009 | N/S | N/S | 0.008 | 0.0409 | <0.0006 | 0.0071 | 0.0404 | 1.074 | 0.007 | 0.0787 | N/S | 0.0077 | <0.003 | 0.003 | 0.077 | N/S | N/S | N/S | N/S | N/S | N/S | N/S | N/S | N/S | N/S | N/S | N/S | N/S | N/S | N/S | N/S | N/S | N/S | N/S | N/S | N/S | N/S | N/S
2003-10-30 | 7.3 | 105 | 87 | 510 | 144 | 21.3 | 12.26 | 0.22 | 0.6 | 2.97 | N/S | N/S | N/S | N/S | N/S | 0.008 | N/S | N/S | 0.005 | 0.0395 | <0.0006 | 0.0042 | 0.0334 | 1.579 | 0.01 | 0.0577 | N/S | 0.0069 | <0.003 | 0.0026 | 0.076 | N/S | N/S | N/S | N/S | N/S | N/S | N/S | N/S | N/S | N/S | N/S | N/S | N/S | N/S | N/S | N/S | N/S | N/S | N/S | N/S | N/S | N/S | N/S
2003-10-31 | 7.2 | 148 | 105 | 570 | 208 | 25.9 | 12.89 | 0.08 | 0.03 | 3.95 | N/S | N/S | N/S | N/S | N/S | 0.015 | N/S | N/S | 0.006 | 0.0534 | <0.0006 | 0.0113 | 0.046 | 2.246 | 0.01 | 0.1422 | N/S | 0.0093 | <0.003 | 0.0009 | 0.0949 | N/S | N/S | N/S | N/S | N/S | N/S | N/S | N/S | N/S | N/S | N/S | N/S | N/S | N/S | N/S | N/S | N/S | N/S | N/S | N/S | N/S | N/S | N/S
2003-11-01 | 7.3 | 139 | 108 | 536 | 132 | 27.1 | 16.27 | 0.04 | <0.03 | 4.78 | N/S | N/S | N/S | N/S | N/S | 0.015 | N/S | N/S | <0.004 | 0.0441 | <0.0006 | 0.0049 | 0.056 | 1.195 | 0.004 | 0.0508 | N/S | 0.0083 | <0.003 | <0.0006 | 0.0891 | N/S | N/S | N/S | N/S | N/S | N/S | N/S | N/S | N/S | N/S | N/S | N/S | N/S | N/S | N/S | N/S | N/S | N/S | N/S | N/S | N/S | N/S | N/S
2003-11-02 | 7.2 | 161 | 107 | 527 | 240 | 18.9 | 8.97 | 0.21 | 0.6 | 3.38 | N/S | N/S | N/S | N/S | N/S | 0.007 | N/S | N/S | 0.008 | 0.0559 | <0.0006 | 0.0079 | 0.0704 | 2.15 | 0.017 | 0.0713 | N/S | 0.0067 | 0.003 | <0.0006 | 0.1599 | N/S | N/S | N/S | N/S | N/S | N/S | N/S | N/S | N/S | N/S | N/S | N/S | N/S | N/S | N/S | N/S | N/S | N/S | N/S | N/S | N/S | N/S | N/S
2003-11-03 | 7.1 | 76 | 55 | 417 | 108 | 10.4 | 4.65 | 0.23 | 1.8 | 1.77 | N/S | N/S | N/S | 22.2 | N/S | 0.006 | 0.0006 | N/S | <0.004 | 0.0413 | <0.0006 | 0.0054 | 0.0381 | 1.517 | 0.013 | 0.0483 | N/S | 0.0071 | 0.003 | 0.0027 | 0.0815 | N/S | N/S | N/S | N/S | N/S | N/S | N/S | N/S | N/S | N/S | N/S | N/S | N/S | N/S | N/S | N/S | N/S | N/S | N/S | N/S | N/S | N/S | N/S
2003-11-04 | 7.3 | 105 | 62 | 519 | 138 | 16.6 | 6.99 | 0.28 | 1.02 | 2.74 | 0.8 | 86 | 0.68 | N/S | 50 | 0.006 | N/S | 6 | 0.005 | 0.0496 | 0.0009 | 0.0078 | 0.0467 | 1.717 | 0.015 | 0.062 | <0.06 | 0.0077 | 0.015 | 0.0027 | 0.0914 | <0.009 | <0.0002 | <0.03 | 2 | N/S | N/S | N/S | <0.004 | 0.0182 | <0.0003 | <0.002 | 0.002 | 0.073 | 0.002 | 0.0332 | T/X | 0.004 | <0.004 | <0.0003 | 0.019 | <0.004 | <0.0002 | <0.02
2003-11-05 | 7.1 | 76 | 55 | 545 | 94 | 11.7 | 5.02 | 0.29 | 2.04 | 1.93 | N/S | N/S | N/S | N/S | N/S | 0.005 | N/S | N/S | 0.013 | 0.0474 | <0.0006 | 0.0059 | 0.0381 | 1.384 | 0.006 | 0.0516 | N/S | 0.01 | 0.007 | 0.0018 | 0.0683 | N/S | N/S | N/S | N/S | N/S | N/S | N/S | N/S | N/S | N/S | N/S | N/S | N/S | N/S | N/S | N/S | N/S | N/S | N/S | N/S | N/S | N/S | N/S
2003-11-06 | 7.3 | 124 | 72 | 633 | 130 | 17.8 | 8.81 | 0.38 | 1.44 | 2.87 | N/S | N/S | N/S | N/S | N/S | 0.007 | N/S | N/S | 0.008 | 0.0511 | <0.0006 | 0.0044 | 0.043 | 1.196 | 0.005 | 0.0605 | N/S | 0.0078 | 0.007 | 0.0025 | 0.0735 | N/S | N/S | N/S | N/S | N/S | N/S | N/S | N/S | N/S | N/S | N/S | N/S | N/S | N/S | N/S | N/S | N/S | N/S | N/S | N/S | N/S | N/S | N/S
2003-11-07 | 7.2 | 171 | 102 | 651 | 160 | 17.5 | 11.24 | 0.33 | 0.31 | 3 | N/S | N/S | N/S | N/S | N/S | 0.009 | N/S | N/S | 0.02 | 0.0635 | <0.0006 | 0.0089 | 0.0619 | 1.723 | 0.006 | 0.0732 | N/S | 0.0093 | <0.003 | 0.004 | 0.0991 | N/S | N/S | N/S | N/S | N/S | N/S | N/S | N/S | N/S | N/S | N/S | N/S | N/S | N/S | N/S | N/S | N/S | N/S | N/S | N/S | N/S | N/S | N/S
2003-11-08 | 7.3 | 217 | 119 | 652 | 164 | 20.8 | 13.22 | 0.11 | 0.06 | 3.91 | N/S | N/S | N/S | N/S | N/S | 0.007 | N/S | N/S | 0.012 | 0.0724 | <0.0006 | 0.0108 | 0.0821 | 2.175 | 0.011 | 0.0848 | N/S | 0.0088 | 0.007 | 0.0045 | 0.1208 | N/S | N/S | N/S | N/S | N/S | N/S | N/S | N/S | N/S | N/S | N/S | N/S | N/S | N/S | N/S | N/S | N/S | N/S | N/S | N/S | N/S | N/S | N/S
2003-11-09 | 7.3 | 165 | 116 | 605 | 130 | 22.1 | 12.34 | 0.75 | 0.2 | 3.59 | N/S | N/S | N/S | N/S | N/S | 0.007 | N/S | N/S | 0.012 | 0.048 | <0.0006 | 0.0032 | 0.052 | 1.144 | 0.007 | 0.061 | N/S | 0.0048 | <0.003 | 0.001 | 0.0757 | N/S | N/S | N/S | N/S | N/S | N/S | N/S | N/S | N/S | N/S | N/S | N/S | N/S | N/S | N/S | N/S | N/S | N/S | N/S | N/S | N/S | N/S | N/S
2003-11-10 | 7.3 | 172 | 115 | 597 | 144 | 24.6 | 12.04 | 0.03 | 0.04 | 4.38 | N/S | N/S | N/S | 23.3 | N/S | 0.01 | 0.0011 | N/S | 0.019 | 0.039 | <0.0006 | <0.003 | 0.0347 | 0.674 | 0.004 | 0.0473 | N/S | 0.0182 | 0.007 | 0.0021 | 0.0661 | N/S | N/S | N/S | N/S | N/S | N/S | N/S | N/S | N/S | N/S | N/S | N/S | N/S | N/S | N/S | N/S | N/S | N/S | N/S | N/S | N/S | N/S | N/S
2003-11-11 | 7.2 | 115 | 89 | 560 | 104 | 23.1 | 13.39 | 0.55 | 0.46 | 3.25 | 1.52 | 115 | 0.93 | N/S | S/X | 0.011 | N/S | 34 | 0.012 | 0.0399 | 0.0007 | 0.0041 | 0.0417 | 0.775 | 0.008 | 0.0455 | <0.06 | 0.0123 | 0.01 | 0.0025 | 0.0746 | <0.009 | <0.0002 | <0.03 | S/X | N/S | N/S | N/S | <0.004 | 0.0197 | 0.0011 | <0.002 | 0.005 | 0.094 | 0.005 | 0.0347 | T/X | 0.008 | <0.004 | <0.0003 | 0.145 | <0.004 | <0.0002 | <0.02
2003-11-12 | 7.3 | 126 | 104 | 544 | 112 | 21.8 | 12.69 | 0.1 | <0.03 | 3.32 | N/S | N/S | N/S | N/S | 47 | 0.016 | N/S | N/S | 0.015 | 0.0284 | <0.0006 | <0.003 | 0.035 | 0.459 | 0.003 | 0.0406 | N/S | 0.0063 | <0.003 | 0.0018 | 0.0503 | N/S | N/S | N/S | 2 | N/S | N/S | N/S | N/S | N/S | N/S | N/S | N/S | N/S | N/S | N/S | N/S | N/S | N/S | N/S | N/S | N/S | N/S | N/S
2003-11-13 | 7.2 | 114 | 94 | 533 | 92 | 22.3 | 12.3 | 0.02 | <0.03 | 3.35 | N/S | N/S | N/S | N/S | N/S | 0.008 | N/S | N/S | 0.011 | 0.0333 | 0.0006 | <0.003 | 0.0374 | 0.561 | 0.003 | 0.0383 | N/S | 0.0074 | 0.005 | 0.0019 | 0.0608 | N/S | N/S | N/S | N/S | N/S | N/S | N/S | N/S | N/S | N/S | N/S | N/S | N/S | N/S | N/S | N/S | N/S | N/S | N/S | N/S | N/S | N/S | N/S
2003-11-14 | 7.1 | 97 | 81 | 527 | 80 | 20.3 | 12.42 | 0.03 | 0.04 | 2.97 | N/S | N/S | N/S | N/S | N/S | 0.009 | N/S | N/S | 0.011 | 0.0379 | <0.0006 | 0.0046 | 0.0357 | 0.652 | 0.003 | 0.0406 | N/S | 0.0054 | <0.003 | 0.0028 | 0.0771 | N/S | N/S | N/S | N/S | N/S | N/S | N/S | N/S | N/S | N/S | N/S | N/S | N/S | N/S | N/S | N/S | N/S | N/S | N/S | N/S | N/S | N/S | N/S
2003-11-15 | 7.3 | 109 | 95 | 549 | 76 | 22 | 14.6 | 0.04 | <0.03 | 3.37 | N/S | N/S | N/S | N/S | N/S | 0.009 | N/S | N/S | 0.005 | 0.0361 | <0.0006 | <0.003 | 0.0355 | 0.658 | 0.002 | 0.0396 | N/S | 0.0043 | 0.003 | 0.002 | 0.0757 | N/S | N/S | N/S | N/S | N/S | N/S | N/S | N/S | N/S | N/S | N/S | N/S | N/S | N/S | N/S | N/S | N/S | N/S | N/S | N/S | N/S | N/S | N/S
2003-11-16 | 7.2 | 124 | 97 | 526 | 88 | 22.4 | 13.65 | 0.5 | 0.09 | 3.29 | N/S | N/S | N/S | N/S | N/S | 0.007 | N/S | N/S | 0.012 | 0.033 | <0.0006 | <0.003 | 0.0334 | 0.598 | 0.002 | 0.04 | N/S | 0.0025 | 0.007 | 0.0012 | 0.0691 | N/S | N/S | N/S | N/S | N/S | N/S | N/S | N/S | N/S | N/S | N/S | N/S | N/S | N/S | N/S | N/S | N/S | N/S | N/S | N/S | N/S | N/S | N/S
2003-11-17 | 7.4 | 133 | 100 | 542 | 104 | 22.9 | 14.17 | 0.03 | <0.03 | 4.15 | N/S | N/S | N/S | 22 | N/S | 0.009 | 0.0007 | N/S | 0.012 | 0.0431 | 0.0009 | 0.0068 | 0.0484 | 1.035 | 0.009 | 0.0473 | N/S | 0.0057 | 0.005 | 0.0029 | 0.0948 | N/S | N/S | N/S | N/S | N/S | N/S | N/S | N/S | N/S | N/S | N/S | N/S | N/S | N/S | N/S | N/S | N/S | N/S | N/S | N/S | N/S | N/S | N/S
2003-11-18 | 7 | 88 | 60 | 376 | 100 | 8.8 | 3.07 | 0.14 | 1.39 | 1.84 | 0.52 | 49 | 0.39 | N/S | 21 | 0.004 | N/S | 30 | 0.007 | 0.0561 | 0.0011 | 0.0084 | 0.0746 | 2.001 | 0.022 | 0.0508 | 0.52 | 0.0066 | 0.009 | 0.0017 | 0.118 | <0.009 | <0.0002 | <0.03 | 2 | N/S | N/S | N/S | 0.01 | 0.016 | 0.0003 | <0.002 | 0.004 | 0.166 | 0.002 | 0.0244 | <0.06 | 0.005 | <0.004 | <0.0003 | 0.023 | <0.004 | <0.0002 | <0.02
2003-11-19 | 7.5 | 71 | 56 | 565 | 52 | 11.6 | 5.46 | 0.38 | 1.36 | 1.77 | N/S | N/S | N/S | N/S | N/S | 0.006 | N/S | N/S | 0.014 | 0.0381 | <0.0006 | <0.003 | 0.0237 | 0.659 | 0.005 | 0.0382 | N/S | 0.0066 | 0.015 | 0.0018 | 0.0471 | N/S | N/S | N/S | N/S | N/S | N/S | N/S | N/S | N/S | N/S | N/S | N/S | N/S | N/S | N/S | N/S | N/S | N/S | N/S | N/S | N/S | N/S | N/S
2003-11-20 | 7.4 | 159 | 68 | 602 | 118 | 20.7 | 8.75 | 0.31 | 1.4 | 3.55 | N/S | N/S | N/S | N/S | N/S | 0.008 | N/S | N/S | 0.008 | 0.0503 | 0.001 | 0.0054 | 0.0474 | 1.144 | 0.009 | 0.0627 | N/S | 0.0082 | 0.006 | 0.0037 | 0.0791 | N/S | N/S | N/S | N/S | N/S | N/S | N/S | N/S | N/S | N/S | N/S | N/S | N/S | N/S | N/S | N/S | N/S | N/S | N/S | N/S | N/S | N/S | N/S
2003-11-21 | 7.2 | 182 | 90 | 611 | 134 | 20.4 | 10.43 | 0.33 | 0.52 | 3.68 | N/S | N/S | N/S | N/S | N/S | 0.008 | N/S | N/S | 0.005 | 0.0504 | <0.0006 | 0.0046 | 0.0719 | 1.131 | 0.009 | 0.0636 | N/S | 0.0092 | 0.003 | 0.003 | 0.1035 | N/S | N/S | N/S | N/S | N/S | N/S | N/S | N/S | N/S | N/S | N/S | N/S | N/S | N/S | N/S | N/S | N/S | N/S | N/S | N/S | N/S | N/S | N/S
2003-11-22 | 7.6 | 150 | 76 | 570 | 92 | 20.4 | 12.84 | 0.21 | 0.05 | 3.27 | N/S | N/S | N/S | N/S | N/S | 0.008 | N/S | N/S | 0.006 | 0.0416 | <0.0006 | 0.0037 | 0.0623 | 0.807 | 0.005 | 0.0481 | N/S | 0.0048 | 0.003 | 0.0019 | 0.0911 | N/S | N/S | N/S | N/S | N/S | N/S | N/S | N/S | N/S | N/S | N/S | N/S | N/S | N/S | N/S | N/S | N/S | N/S | N/S | N/S | N/S | N/S | N/S
2003-11-23 | 7.3 | 109 | 75 | 507 | 116 | 16.4 | 9.42 | 0.24 | 0.88 | 2.62 | N/S | N/S | N/S | N/S | N/S | 0.005 | N/S | N/S | 0.005 | 0.0403 | <0.0006 | <0.003 | 0.0343 | 1.015 | 0.007 | 0.0463 | N/S | 0.0041 | <0.003 | 0.0008 | 0.0766 | N/S | N/S | N/S | N/S | N/S | N/S | N/S | N/S | N/S | N/S | N/S | N/S | N/S | N/S | N/S | N/S | N/S | N/S | N/S | N/S | N/S | N/S | N/S
2003-11-24 | 7 | 104 | 72 | 547 | 71 | 14.1 | 6.62 | 0.26 | 1.68 | 2.13 | N/S | N/S | N/S | 11.1 | N/S | 0.006 | 0.0002 | N/S | <0.004 | 0.0524 | 0.0007 | 0.0119 | 0.0524 | 1.295 | 0.008 | 0.0657 | N/S | 0.0072 | <0.003 | 0.0035 | 0.0801 | N/S | N/S | N/S | N/S | N/S | N/S | N/S | N/S | N/S | N/S | N/S | N/S | N/S | N/S | N/S | N/S | N/S | N/S | N/S | N/S | N/S | N/S | N/S
2003-11-25 | 7.2 | 141 | 80 | 597 | 110 | 20.2 | 9.48 | 0.49 | 0.75 | 3.09 | 1.13 | 113 | 0.82 | N/S | 56 | 0.006 | N/S | 17 | <0.004 | 0.0521 | 0.0007 | 0.0074 | 0.0502 | 1.177 | 0.006 | 0.0599 | <0.06 | 0.0058 | <0.003 | 0.0029 | 0.0771 | <0.009 | <0.0002 | <0.03 | 2 | N/S | N/S | N/S | 0.007 | 0.0225 | <0.0003 | <0.002 | 0.003 | 0.072 | <0.002 | 0.0419 | T/X | 0.004 | <0.004 | <0.0003 | 0.022 | <0.004 | <0.0002 | <0.02
2003-11-26 | 7.2 | 178 | 99 | 568 | 128 | 19.1 | 10.4 | 0.53 | 0.3 | 3.29 | N/S | N/S | N/S | N/S | N/S | 0.01 | N/S | N/S | 0.01 | 0.0518 | <0.0006 | 0.0103 | 0.0555 | 1.238 | 0.01 | 0.0685 | N/S | 0.0064 | <0.003 | 0.0039 | 0.0867 | N/S | N/S | N/S | N/S | N/S | N/S | N/S | N/S | N/S | N/S | N/S | N/S | N/S | N/S | N/S | N/S | N/S | N/S | N/S | N/S | N/S | N/S | N/S
2003-11-27 | 7.2 | 105 | 91 | 549 | 76 | 17.3 | 11.83 | 0.47 | 0.71 | 2.73 | N/S | N/S | N/S | N/S | N/S | 0.006 | N/S | N/S | 0.013 | 0.0407 | <0.0006 | <0.003 | 0.0391 | 1.103 | 0.007 | 0.0478 | N/S | 0.0029 | <0.003 | 0.0014 | 0.0656 | N/S | N/S | N/S | N/S | N/S | N/S | N/S | N/S | N/S | N/S | N/S | N/S | N/S | N/S | N/S | N/S | N/S | N/S | N/S | N/S | N/S | N/S | N/S
2003-11-28 | 7.3 | 114 | 96 | 562 | 92 | 22.2 | 12.6 | 0.47 | 0.35 | 3.18 | N/S | N/S | N/S | N/S | N/S | 0.005 | N/S | N/S | 0.007 | 0.0407 | 0.0009 | <0.003 | 0.0329 | 0.85 | 0.011 | 0.0462 | N/S | 0.0027 | <0.003 | 0.0021 | 0.0617 | N/S | N/S | N/S | N/S | N/S | N/S | N/S | N/S | N/S | N/S | N/S | N/S | N/S | N/S | N/S | N/S | N/S | N/S | N/S | N/S | N/S | N/S | N/S
2003-11-29 | 7.6 | 99 | 79 | 542 | 92 | 22.4 | 13.8 | 0.56 | 0.11 | 3.15 | N/S | N/S | N/S | N/S | N/S | 0.006 | N/S | N/S | 0.009 | 0.039 | 0.0008 | <0.003 | 0.0361 | 1.017 | 0.005 | 0.0451 | N/S | 0.0048 | <0.003 | 0.0014 | 0.0664 | N/S | N/S | N/S | N/S | N/S | N/S | N/S | N/S | N/S | N/S | N/S | N/S | N/S | N/S | N/S | N/S | N/S | N/S | N/S | N/S | N/S | N/S | N/S
2003-11-30 | 7.4 | 318 | 118 | 811 | 384 | 34.9 | 12.14 | 0.37 | 1.27 | 7.2 | N/S | N/S | N/S | N/S | N/S | 0.006 | N/S | N/S | 0.007 | 0.0426 | 0.001 | <0.003 | 0.0397 | 0.974 | 0.008 | 0.0542 | N/S | 0.0022 | <0.003 | 0.0014 | 0.071 | N/S | N/S | N/S | N/S | N/S | N/S | N/S | N/S | N/S | N/S | N/S | N/S | N/S | N/S | N/S | N/S | N/S | N/S | N/S | N/S | N/S | N/S | N/S
2003-12-01 | 7.3 | 132 | 102 | 562 | 94 | 21.6 | 12.28 | 0.02 | <0.03 | 3.2 | N/S | N/S | N/S | 28.5 | N/S | 0.01 | 0.001 | N/S | 0.011 | 0.0395 | <0.0006 | 0.0035 | 0.0413 | 0.74 | 0.005 | 0.0426 | N/S | 0.0096 | 0.005 | 0.0025 | 0.074 | N/S | N/S | N/S | N/S | N/S | N/S | N/S | N/S | N/S | N/S | N/S | N/S | N/S | N/S | N/S | N/S | N/S | N/S | N/S | N/S | N/S | N/S | N/S
2003-12-02 | 7.1 | 112 | 98 | 554 | 110 | 23.4 | 12.87 | 0.35 | 0.03 | 3.35 | 1.5 | 101 | 0.76 | N/S | 54 | 0.012 | N/S | 30 | 0.009 | 0.0368 | <0.0006 | 0.0039 | 0.0392 | 0.825 | 0.003 | 0.0413 | <0.06 | 0.0158 | <0.003 | 0.0033 | 0.0749 | <0.009 | <0.0002 | <0.03 | 2 | N/S | N/S | N/S | 0.006 | 0.0207 | 0.0003 | <0.002 | 0.002 | 0.112 | <0.002 | 0.0308 | T/X | 0.014 | <0.004 | <0.0003 | 0.021 | <0.004 | <0.0002 | <0.02
2003-12-03 | 7.2 | 124 | 93 | 566 | 106 | 21.4 | 12.52 | 0.02 | <0.03 | 3.43 | N/S | N/S | N/S | N/S | N/S | 0.009 | N/S | N/S | 0.009 | 0.0353 | 0.0009 | 0.0031 | 0.0383 | 0.688 | 0.008 | 0.0407 | N/S | 0.0068 | <0.003 | 0.0032 | 0.0775 | N/S | N/S | N/S | N/S | N/S | N/S | N/S | N/S | N/S | N/S | N/S | N/S | N/S | N/S | N/S | N/S | N/S | N/S | N/S | N/S | N/S | N/S | N/S
2003-12-04 | 7.3 | 131 | 103 | 570 | 122 | 19.9 | 11.95 | 0.59 | 0.1 | 3.4 | N/S | N/S | N/S | N/S | N/S | 0.01 | N/S | N/S | 0.011 | 0.0397 | 0.0012 | 0.0055 | 0.0408 | 0.999 | 0.012 | 0.0421 | N/S | 0.0062 | 0.003 | 0.0043 | 0.094 | N/S | N/S | N/S | N/S | N/S | N/S | N/S | N/S | N/S | N/S | N/S | N/S | N/S | N/S | N/S | N/S | N/S | N/S | N/S | N/S | N/S | N/S | N/S
2003-12-05 | 7.1 | 114 | 71 | 481 | 148 | 14.8 | 6.69 | 0.32 | 0.87 | 2.32 | N/S | N/S | N/S | N/S | N/S | 0.008 | N/S | N/S | 0.008 | 0.0379 | <0.0006 | 0.0062 | 0.0389 | 1.116 | 0.008 | 0.0411 | N/S | 0.0074 | 0.003 | 0.0028 | 0.0909 | N/S | N/S | N/S | N/S | N/S | N/S | N/S | N/S | N/S | N/S | N/S | N/S | N/S | N/S | N/S | N/S | N/S | N/S | N/S | N/S | N/S | N/S | N/S
2003-12-06 | 7.4 | 100 | 75 | 583 | 90 | 17.6 | 11.86 | 0.59 | 0.06 | 2.59 | N/S | N/S | N/S | N/S | N/S | 0.007 | N/S | N/S | 0.013 | 0.0397 | <0.0006 | <0.003 | 0.0344 | 0.818 | <0.002 | 0.0471 | N/S | 0.0057 | 0.003 | 0.0019 | 0.0641 | N/S | N/S | N/S | N/S | N/S | N/S | N/S | N/S | N/S | N/S | N/S | N/S | N/S | N/S | N/S | N/S | N/S | N/S | N/S | N/S | N/S | N/S | N/S
2003-12-07 | 7.3 | 101 | 85 | 575 | 98 | 20.1 | 11.45 | 0.45 | 0.05 | 2.76 | N/S | N/S | N/S | N/S | N/S | 0.006 | N/S | N/S | 0.012 | 0.0347 | <0.0006 | <0.003 | 0.0279 | 0.537 | 0.002 | 0.0381 | N/S | 0.0042 | <0.003 | 0.0014 | 0.0546 | N/S | N/S | N/S | N/S | N/S | N/S | N/S | N/S | N/S | N/S | N/S | N/S | N/S | N/S | N/S | N/S | N/S | N/S | N/S | N/S | N/S | N/S | N/S
2003-12-08 | 7.3 | 103 | 86 | 568 | 84 | 20 | 13.07 | 0.3 | 0.86 | 2.92 | N/S | N/S | N/S | 24.3 | N/S | 0.01 | 0.001 | N/S | 0.015 | 0.0347 | <0.0006 | <0.003 | 0.0333 | 0.554 | 0.005 | 0.0386 | N/S | 0.0069 | 0.003 | <0.0006 | 0.0642 | N/S | N/S | N/S | N/S | N/S | N/S | N/S | N/S | N/S | N/S | N/S | N/S | N/S | N/S | N/S | N/S | N/S | N/S | N/S | N/S | N/S | N/S | N/S
2003-12-09 | 7.2 | 113 | 111 | 557 | 142 | 20 | 10.13 | 0.22 | 0.9 | 3.25 | 1.47 | 103 | 0.88 | N/S | 49 | 0.011 | N/S | 27 | 0.007 | 0.0414 | <0.0006 | 0.0043 | 0.0394 | 1.127 | 0.012 | 0.044 | <0.06 | 0.0073 | <0.003 | <0.0006 | 0.0992 | <0.009 | <0.0002 | <0.03 | 2 | N/S | N/S | N/S | <0.004 | 0.019 | <0.0003 | <0.002 | 0.004 | 0.097 | <0.002 | 0.0293 | T/X | 0.005 | <0.004 | 0.0003 | 0.022 | <0.004 | <0.0002 | <0.02
2003-12-10 | 7.2 | T/X | T/X | 1918 | 90 | 9.8 | 4.36 | 0.1 | 2.05 | 1.82 | N/S | N/S | N/S | N/S | N/S | 0.004 | N/S | N/S | <0.004 | 0.0391 | 0.0008 | 0.0047 | 0.0299 | 1.253 | 0.011 | 0.0387 | N/S | 0.0062 | <0.003 | 0.0013 | 0.0777 | N/S | N/S | N/S | N/S | N/S | N/S | N/S | N/S | N/S | N/S | N/S | N/S | N/S | N/S | N/S | N/S | N/S | N/S | N/S | N/S | N/S | N/S | N/S
2003-12-11 | 7.5 | 65 | 56 | 594 | 56 | 6.9 | 6.37 | 0.28 | 2.29 | 1.03 | N/S | N/S | N/S | N/S | N/S | 0.009 | N/S | N/S | <0.004 | 0.0379 | <0.0006 | 0.0031 | 0.0287 | 0.641 | 0.006 | 0.037 | N/S | 0.0074 | <0.003 | 0.0023 | 0.0553 | N/S | N/S | N/S | N/S | N/S | N/S | N/S | N/S | N/S | N/S | N/S | N/S | N/S | N/S | N/S | N/S | N/S | N/S | N/S | N/S | N/S | N/S | N/S
2003-12-12 | 7.4 | 81 | 69 | 601 | 88 | 12.8 | 9.78 | 0.58 | 0.76 | 2.04 | N/S | N/S | N/S | N/S | N/S | 0.01 | N/S | N/S | 0.005 | 0.04 | 0.0006 | 0.0051 | 0.0358 | 0.758 | 0.007 | 0.0406 | N/S | 0.0069 | <0.003 | <0.0006 | 0.0624 | N/S | N/S | N/S | N/S | N/S | N/S | N/S | N/S | N/S | N/S | N/S | N/S | N/S | N/S | N/S | N/S | N/S | N/S | N/S | N/S | N/S | N/S | N/S
2003-12-13 | 7.4 | 82 | 71 | 597 | 70 | 15 | 11.89 | 0.01 | 0.04 | 2.32 | N/S | N/S | N/S | N/S | N/S | 0.011 | N/S | N/S | <0.004 | 0.0391 | <0.0006 | <0.003 | 0.0371 | 0.627 | 0.004 | 0.0399 | N/S | 0.0072 | <0.003 | <0.0006 | 0.0606 | N/S | N/S | N/S | N/S | N/S | N/S | N/S | N/S | N/S | N/S | N/S | N/S | N/S | N/S | N/S | N/S | N/S | N/S | N/S | N/S | N/S | N/S | N/S
2003-12-14 | 7.4 | 89 | 80 | 715 | 78 | 13.9 | 11.67 | 0.51 | 0.82 | 2.13 | N/S | N/S | N/S | N/S | N/S | 0.011 | N/S | N/S | <0.004 | 0.0367 | <0.0006 | <0.003 | 0.0261 | 0.507 | 0.005 | 0.0389 | N/S | 0.0023 | <0.003 | <0.0006 | 0.0504 | N/S | N/S | N/S | N/S | N/S | N/S | N/S | N/S | N/S | N/S | N/S | N/S | N/S | N/S | N/S | N/S | N/S | N/S | N/S | N/S | N/S | N/S | N/S
2003-12-15 | 7.4 | 100 | 96 | 604 | 68 | 17.9 | 10.8 | 0.73 | 0.18 | 2.74 | N/S | N/S | N/S | 22.9 | N/S | 0.008 | 0.0006 | N/S | 0.01 | 0.0412 | 0.0006 | <0.003 | 0.0354 | 0.689 | 0.004 | 0.0435 | N/S | 0.0061 | 0.005 | 0.0029 | 0.0701 | N/S | N/S | N/S | N/S | N/S | N/S | N/S | N/S | N/S | N/S | N/S | N/S | N/S | N/S | N/S | N/S | N/S | N/S | N/S | N/S | N/S | N/S | N/S
2003-12-16 | 7.4 | 106 | 92 | 601 | 100 | 20.8 | 12.67 | 0.82 | 0.03 | 3.14 | 1.35 | 138 | 0.8 | N/S | 52 | 0.016 | N/S | 36 | 0.011 | 0.0471 | <0.0006 | 0.0052 | 0.0496 | 0.91 | 0.009 | 0.0492 | 0.75 | 0.0085 | <0.003 | 0.0046 | 0.0896 | <0.009 | <0.0002 | <0.03 | 2.4 | N/S | N/S | N/S | 0.009 | 0.0213 | <0.0003 | <0.002 | 0.006 | 0.108 | <0.002 | 0.0317 | <0.06 | 0.005 | <0.004 | 0.0003 | 0.028 | <0.004 | <0.0002 | <0.02
2003-12-17 | 7.3 | 109 | 108 | 614 | 80 | 20.2 | 12.8 | 0.79 | 0.24 | 3.01 | N/S | N/S | N/S | N/S | N/S | 0.014 | N/S | N/S | 0.006 | 0.0414 | <0.0006 | 0.0045 | 0.0432 | 0.84 | 0.007 | 0.044 | N/S | 0.0073 | 0.004 | 0.0038 | 0.0727 | N/S | N/S | N/S | N/S | N/S | N/S | N/S | N/S | N/S | N/S | N/S | N/S | N/S | N/S | N/S | N/S | N/S | N/S | N/S | N/S | N/S | N/S | N/S
2003-12-18 | 7.3 | 123 | 96 | 615 | 130 | 24.6 | 12.9 | 0.11 | 0.04 | 4.05 | N/S | N/S | N/S | N/S | N/S | 0.014 | N/S | N/S | 0.004 | 0.0472 | 0.0006 | 0.0052 | 0.0561 | 1.198 | 0.008 | 0.0501 | N/S | 0.009 | <0.003 | 0.0042 | 0.0899 | N/S | N/S | N/S | N/S | N/S | N/S | N/S | N/S | N/S | N/S | N/S | N/S | N/S | N/S | N/S | N/S | N/S | N/S | N/S | N/S | N/S | N/S | N/S
2003-12-19 | 7.3 | 99 | 88 | 595 | 106 | 22.6 | 14.39 | 0.02 | 0.04 | 3.46 | N/S | N/S | N/S | N/S | N/S | 0.011 | N/S | N/S | 0.005 | 0.0414 | <0.0006 | 0.0069 | 0.045 | 1.017 | 0.006 | 0.0469 | N/S | 0.0083 | 0.008 | 0.0036 | 0.0804 | N/S | N/S | N/S | N/S | N/S | N/S | N/S | N/S | N/S | N/S | N/S | N/S | N/S | N/S | N/S | N/S | N/S | N/S | N/S | N/S | N/S | N/S | N/S
2003-12-20 | 7.3 | 117 | 87 | 585 | 106 | 23.5 | 13.48 | 0.05 | <0.03 | 3.64 | N/S | N/S | N/S | N/S | N/S | 0.016 | N/S | N/S | <0.004 | 0.0398 | <0.0006 | 0.0047 | 0.047 | 0.924 | 0.008 | 0.0451 | N/S | 0.0073 | <0.003 | 0.0035 | 0.0817 | N/S | N/S | N/S | N/S | N/S | N/S | N/S | N/S | N/S | N/S | N/S | N/S | N/S | N/S | N/S | N/S | N/S | N/S | N/S | N/S | N/S | N/S | N/S
2003-12-21 | 7.3 | 102 | 85 | 564 | 88 | 21.3 | 11.9 | 0.69 | 0.06 | 3.1 | N/S | N/S | N/S | N/S | N/S | 0.009 | N/S | N/S | <0.004 | 0.0346 | <0.0006 | <0.003 | 0.0335 | 0.57 | 0.007 | 0.0388 | N/S | 0.0032 | <0.003 | 0.001 | 0.0665 | N/S | N/S | N/S | N/S | N/S | N/S | N/S | N/S | N/S | N/S | N/S | N/S | N/S | N/S | N/S | N/S | N/S | N/S | N/S | N/S | N/S | N/S | N/S
2003-12-22 | 7.3 | 127 | 108 | 549 | 84 | 21.1 | 11.1 | 0.28 | 0.09 | 3.16 | N/S | N/S | N/S | 28.1 | N/S | 0.013 | 0.0011 | N/S | 0.005 | 0.036 | <0.0006 | 0.0043 | 0.0373 | 0.584 | 0.008 | 0.0398 | N/S | 0.0069 | 0.006 | 0.0022 | 0.0737 | N/S | N/S | N/S | N/S | N/S | N/S | N/S | N/S | N/S | N/S | N/S | N/S | N/S | N/S | N/S | N/S | N/S | N/S | N/S | N/S | N/S | N/S | N/S
2003-12-23 | 7.2 | 125 | 101 | 597 | 98 | 19.6 | 12.92 | 0.52 | 0.35 | 3.33 | 1.62 | 135 | 0.89 | N/S | 47 | 0.014 | N/S | 26 | 0.004 | 0.0391 | <0.0006 | 0.0042 | 0.0463 | 0.874 | 0.003 | 0.0452 | 0.46 | 0.0095 | <0.003 | 0.0039 | 0.0901 | <0.009 | <0.0002 | <0.03 | 2 | N/S | N/S | N/S | 0.007 | 0.0205 | <0.0003 | <0.002 | 0.008 | 0.131 | 0.004 | 0.036 | <0.06 | 0.007 | <0.004 | <0.0003 | 0.034 | <0.004 | <0.0002 | <0.02
2003-12-24 | 7.2 | 105 | 96 | 552 | 80 | 23 | 12.04 | 0.03 | 0.03 | 3.34 | N/S | N/S | N/S | N/S | N/S | 0.01 | N/S | N/S | 0.008 | 0.0387 | <0.0006 | <0.003 | 0.0404 | 0.764 | 0.005 | 0.0453 | N/S | 0.0056 | <0.003 | 0.0019 | 0.0794 | N/S | N/S | N/S | N/S | N/S | N/S | N/S | N/S | N/S | N/S | N/S | N/S | N/S | N/S | N/S | N/S | N/S | N/S | N/S | N/S | N/S | N/S | N/S
2003-12-25 | 7.2 | 108 | 92 | 628 | 86 | 25.2 | 13.95 | 0.27 | 0.79 | 3.44 | N/S | N/S | N/S | N/S | N/S | 0.008 | N/S | N/S | 0.007 | 0.0389 | <0.0006 | <0.003 | 0.038 | 0.796 | 0.008 | 0.0469 | N/S | 0.0031 | 0.003 | 0.0006 | 0.0658 | N/S | N/S | N/S | N/S | N/S | N/S | N/S | N/S | N/S | N/S | N/S | N/S | N/S | N/S | N/S | N/S | N/S | N/S | N/S | N/S | N/S | N/S | N/S
2003-12-26 | 7.3 | 98 | 78 | 543 | 80 | 22.7 | 13.91 | 0.12 | 0.07 | 3.36 | N/S | N/S | N/S | N/S | N/S | 0.008 | N/S | N/S | 0.006 | 0.037 | <0.0006 | <0.003 | 0.0345 | 0.625 | 0.004 | 0.0394 | N/S | 0.0053 | <0.003 | 0.0016 | 0.066 | N/S | N/S | N/S | N/S | N/S | N/S | N/S | N/S | N/S | N/S | N/S | N/S | N/S | N/S | N/S | N/S | N/S | N/S | N/S | N/S | N/S | N/S | N/S
2003-12-27 | 7.3 | 129 | 112 | 548 | 100 | 25.1 | 15.51 | 0.04 | <0.03 | 3.76 | N/S | N/S | N/S | N/S | N/S | 0.01 | N/S | N/S | 0.009 | 0.0397 | <0.0006 | <0.003 | 0.0482 | 1 | 0.004 | 0.0467 | N/S | 0.0056 | <0.003 | 0.0021 | 0.0865 | N/S | N/S | N/S | N/S | N/S | N/S | N/S | N/S | N/S | N/S | N/S | N/S | N/S | N/S | N/S | N/S | N/S | N/S | N/S | N/S | N/S | N/S | N/S
2003-12-28 | 7.3 | 169 | 118 | 888 | 176 | 23.7 | 11.08 | 0.17 | 0.59 | 3.75 | N/S | N/S | N/S | N/S | N/S | 0.01 | N/S | N/S | 0.007 | 0.0611 | <0.0006 | 0.0069 | 0.0667 | 1.901 | 0.014 | 0.0624 | N/S | 0.0065 | <0.003 | 0.0023 | 0.1575 | N/S | N/S | N/S | N/S | N/S | N/S | N/S | N/S | N/S | N/S | N/S | N/S | N/S | N/S | N/S | N/S | N/S | N/S | N/S | N/S | N/S | N/S | N/S
2003-12-29 | 7.3 | 278 | 127 | 746 | 268 | 26.2 | 12.12 | 0.39 | 0.64 | 4.84 | N/S | N/S | N/S | 28.8 | N/S | 0.01 | 0.0012 | N/S | 0.01 | 0.0688 | <0.0006 | 0.0099 | 0.0901 | 2.27 | 0.014 | 0.0838 | N/S | 0.0088 | 0.008 | 0.0049 | 0.154 | N/S | N/S | N/S | N/S | N/S | N/S | N/S | N/S | N/S | N/S | N/S | N/S | N/S | N/S | N/S | N/S | N/S | N/S | N/S | N/S | N/S | N/S | N/S
2003-12-30 | 7.2 | 196 | 114 | 616 | 168 | 30.7 | 12.62 | 0.45 | 0.47 | 5.81 | 1.73 | 107 | 0.98 | N/S | 44 | 0.01 | N/S | 16 | 0.004 | 0.0659 | <0.0006 | 0.0102 | 0.0895 | 1.789 | 0.01 | 0.0719 | 0.14 | 0.0105 | <0.003 | 0.0062 | 0.1379 | <0.009 | <0.0002 | <0.03 | 2 | N/S | N/S | N/S | 0.007 | 0.0174 | <0.0003 | <0.002 | 0.006 | 0.12 | 0.003 | 0.0413 | <0.06 | 0.005 | <0.004 | 0.0003 | 0.034 | <0.004 | <0.0002 | <0.02
2003-12-31 | 7.2 | 122 | 93 | 583 | 140 | 26.5 | 14.93 | 0.07 | 0.04 | 4.59 | N/S | N/S | N/S | N/S | N/S | 0.009 | N/S | N/S | 0.008 | 0.0529 | <0.0006 | 0.0067 | 0.0715 | 1.213 | 0.009 | 0.0581 | N/S | 0.0112 | <0.003 | 0.005 | 0.1193 | N/S | N/S | N/S | N/S | N/S | N/S | N/S | N/S | N/S | N/S | N/S | N/S | N/S | N/S | N/S | N/S | N/S | N/S | N/S | N/S | N/S | N/S | N/S
MDL |  | 2 | 2 | 10 | 2 | 0.1 | 0.04 | 0.01 | 0.03 | 0.05 | 0.05 | 2 | 0.02 | 1.2 | 1 | 0.002 | 0.0002 | 1 | 0.004 | 0.0007 | 0.0006 | 0.003 | 0.002 | 0.04 | 0.002 | 0.0007 | 0.06 | 0.002 | 0.003 | 0.0006 | 0.007 | 0.009 | 0.0002 | 0.03 | 2 |  |  |  | 0.004 | 0.0002 | 0.0003 | 0.002 | 0.001 | 0.006 | 0.002 | 0.0002 | 0.06 | 0.001 | 0.004 | 0.0003 | 0.001 | 0.004 | 0.0002 | 0.02
Observation | 365 | 364 | 358 | 365 | 365 | 365 | 365 | 365 | 365 | 365 | 52 | 52 | 52 | 52 | 52 | 365 | 52 | 52 | 365 | 365 | 365 | 365 | 365 | 365 | 365 | 365 | 52 | 365 | 365 | 365 | 365 | 52 | 52 | 52 | 52 | 0 | 0 | 0 | 52 | 52 | 52 | 52 | 52 | 52 | 52 | 52 | 28 | 52 | 52 | 52 | 52 | 52 | 52 | 52
Minimum | 6.7 | 36 | 29 | 376 | 40 | 5 | 1.48 | <0.01 | <0.03 | 0.71 | 0.47 | 47 | 0.39 | 8.1 | 21 | 0.004 | 0.0002 | 6 | <0.004 | 0.0158 | <0.0006 | <0.003 | 0.0046 | 0.065 | <0.002 | 0.008 | <0.06 | <0.002 | <0.003 | <0.0006 | 0.0348 | <0.009 | <0.0002 | <0.03 | 2 |  |  |  | <0.004 | 0.0128 | <0.0003 | <0.002 | 0.002 | 0.032 | <0.002 | 0.0244 | <0.06 | 0.003 | <0.004 | <0.0003 | 0.013 | <0.004 | <0.0002 | <0.02
Mean | 7.2 | 119 | 86 | 651 | 122 | 21.5 | 12.56 | <0.19 | <0.33 | 3.39 | 1.62 | 136 | 0.86 | 24.3 | 47 | 0.012 | 0.0022 | 25 | <0.008 | 0.0453 | <0.0006 | <0.008 | 0.0453 | 1.114 | <0.008 | 0.0546 | <0.17 | <0.010 | <0.004 | <0.0025 | 0.0925 | <0.009 | <0.0002 | <0.03 | <2 |  |  |  | <0.007 | 0.0196 | <0.0005 | <0.002 | 0.005 | 0.116 | <0.002 | 0.0357 | <0.06 | 0.008 | <0.006 | <0.0004 | 0.03 | <0.004 | <0.0002 | <0.02
Maximum | 7.6 | 318 | 139 | 2993 | 388 | 38 | 22.93 | 0.86 | 3.04 | 8.12 | 3.16 | 521 | 1.07 | 33.2 | 72 | 0.128 | 0.07 | 49 | 0.024 | 0.1006 | 0.0029 | 0.0339 | 0.1091 | 5.215 | 0.057 | 0.1422 | 0.78 | 0.1664 | 0.015 | 0.0098 | 0.3106 | <0.009 | 0.0008 | <0.03 | 3.9 |  |  |  | 0.019 | 0.0314 | 0.0066 | 0.0159 | 0.017 | 0.252 | 0.011 | 0.0514 | 0.1 | 0.032 | 0.023 | 0.0028 | 0.145 | 0.009 | 0.0004 | <0.02
Std Dev | 0.1 | 32 | 19 | 216 | 45 | 4.5 | 2.97 | 0.19 | 0.52 | 0.85 | 0.55 | 73 | 0.13 | 5.8 | 10 | 0.008 | 0.0096 | 9 | 0.004 | 0.009 | 0.0002 | 0.0043 | 0.0139 | 0.509 | 0.006 | 0.0158 | 0.19 | 0.0104 | 0.002 | 0.0013 | 0.0302 | 0 | 0.0001 | 0 | 0.4 |  |  |  | 0.004 | 0.0039 | 0.0009 | 0.002 | 0.003 | 0.038 | 0.001 | 0.0063 | 0.02 | 0.006 | 0.005 | 0.0004 | 0.02 | 0.001 | 0 | 0

## North Side Raw 2004
|  | BOD5 | CBOD5 | TS | SS | TKN | NH3-N | NO2-N | NO3-N | P-TOT | P-SOL | Cl | F | FOG | Phenol-Man | SO4 | CN (COMP) | CN (WAD) | As | Ba | Cd | Cr_Tot | Cu | Fe_Tot | Pb | Mn | Hg* | Ni | Se | Ag | Zn | Sb | Be | Tl | Cr_+6 | Ca | Mg | Hardness | As_Sol | Ba_Sol | Cd_Sol | Cr_Sol | Cu_Sol | Fe_Sol | Pb_Sol | Mn_Sol | Hg_Sol* | Ni_Sol | Se_Sol | Ag_Sol | Zn_Sol | Sb_Sol | Be_Sol | Tl_Sol
Date | pH | mg/L | mg/L | mg/L | mg/L | mg/L | mg/L | mg/L | mg/L | mg/L | mg/L | mg/L | mg/L | mg/L | ug/L | mg/L | mg/L | mg/L | mg/L | mg/L | mg/L | mg/L | mg/L | mg/L | mg/L | mg/L | ug/l | mg/L | mg/L | mg/L | mg/L | mg/L | mg/L | mg/L | ug/L | mg/L | mg/L | mg/L CaCO3 | mg/L | mg/L | mg/L | mg/L | mg/L | mg/L | mg/L | mg/L | ug/l | mg/L | mg/L | mg/L | mg/L | mg/L | mg/L | mg/L
2004-01-01 | 7.3 | 111 | 90 | 524 | 100 | 23.9 | 14.11 | 0.25 | 0.53 | 3.53 | N/S | N/S | N/S | N/S | N/S | N/S | 0.008 | N/S | 0.013 | 0.038 | <0.0006 | <0.003 | 0.0458 | 0.741 | 0.002 | 0.0451 | N/S | 0.0044 | 0.003 | 0.0041 | 0.0706 | N/S | N/S | N/S | N/S | N/S | N/S | N/S | N/S | N/S | N/S | N/S | N/S | N/S | N/S | N/S | N/S | N/S | N/S | N/S | N/S | N/S | N/S | N/S
2004-01-02 | 7.3 | 113 | 95 | 556 | 116 | 23.9 | 14.39 | 0.16 | 0.14 | 3.81 | N/S | N/S | N/S | N/S | N/S | N/S | 0.003 | N/S | 0.008 | 0.0445 | <0.0006 | 0.0046 | 0.0567 | 0.921 | 0.005 | 0.0502 | N/S | 0.005 | <0.003 | 0.0034 | 0.0885 | N/S | N/S | N/S | N/S | N/S | N/S | N/S | N/S | N/S | N/S | N/S | N/S | N/S | N/S | N/S | N/S | N/S | N/S | N/S | N/S | N/S | N/S | N/S
2004-01-03 | 7.3 | 116 | 93 | 559 | 128 | 25.4 | 15.98 | 0.04 | <0.03 | 4.14 | N/S | N/S | N/S | N/S | N/S | N/S | 0.009 | N/S | 0.009 | 0.0488 | <0.0006 | 0.0051 | 0.0637 | 1.071 | 0.004 | 0.0536 | N/S | 0.0068 | 0.003 | 0.0041 | 0.1036 | N/S | N/S | N/S | N/S | N/S | N/S | N/S | N/S | N/S | N/S | N/S | N/S | N/S | N/S | N/S | N/S | N/S | N/S | N/S | N/S | N/S | N/S | N/S
2004-01-04 | 7.3 | 157 | 107 | 1385 | 164 | 26.7 | 15.04 | 0.2 | 0.54 | 4.37 | N/S | N/S | N/S | N/S | N/S | N/S | 0.011 | N/S | 0.008 | 0.0586 | <0.0006 | 0.0058 | 0.0631 | 1.245 | 0.007 | 0.0636 | N/S | 0.006 | <0.003 | 0.0027 | 0.1108 | N/S | N/S | N/S | N/S | N/S | N/S | N/S | N/S | N/S | N/S | N/S | N/S | N/S | N/S | N/S | N/S | N/S | N/S | N/S | N/S | N/S | N/S | N/S
2004-01-05 | 7 | 122 | 93 | 3142 | 152 | 21.7 | 13.05 | 0.03 | <0.03 | 3.42 | N/S | N/S | N/S | 29.3 | N/S | N/S | 0.022 | 0.001 | 0.005 | 0.0582 | 0.0016 | 0.0041 | 0.0494 | 0.985 | 0.009 | 0.0672 | N/S | 0.012 | <0.003 | 0.0031 | 0.0959 | N/S | N/S | N/S | N/S | N/S | N/S | N/S | N/S | N/S | N/S | N/S | N/S | N/S | N/S | N/S | N/S | N/S | N/S | N/S | N/S | N/S | N/S | N/S
2004-01-06 | 7.2 | 129 | 91 | 830 | 108 | 24.2 | 14.63 | 0.29 | 0.61 | 3.32 | 1.43 | 311 | 0.9 | N/S | 23 | 47 | 0.011 | N/S | 0.013 | 0.0392 | <0.0006 | <0.003 | 0.0412 | 0.686 | 0.005 | 0.0466 | 0.64 | 0.0063 | <0.003 | 0.0038 | 0.0742 | <0.009 | <0.0002 | <0.03 | <2 | N/S | N/S | N/S | 0.006 | 0.0228 | <0.0003 | <0.002 | 0.007 | 0.131 | <0.002 | 0.0373 | 0.08 | 0.004 | <0.004 | 0.0005 | 0.027 | <0.004 | <0.0002 | <0.02
2004-01-07 | 7.2 | 133 | 98 | 650 | 110 | 24.4 | 14.2 | 0.56 | 0.39 | 3.55 | N/S | N/S | N/S | N/S | N/S | N/S | 0.01 | N/S | 0.008 | 0.0414 | 0.0014 | 0.0035 | 0.0473 | 0.982 | 0.004 | 0.0471 | N/S | 0.0072 | <0.003 | 0.0039 | 0.0932 | N/S | N/S | N/S | N/S | N/S | N/S | N/S | N/S | N/S | N/S | N/S | N/S | N/S | N/S | N/S | N/S | N/S | N/S | N/S | N/S | N/S | N/S | N/S
2004-01-08 | 7.3 | 122 | 90 | 613 | 108 | 24.2 | 13.77 | 0.39 | 0.48 | 3.63 | N/S | N/S | N/S | N/S | N/S | N/S | 0.01 | N/S | 0.005 | 0.0401 | 0.0016 | 0.0043 | 0.045 | 0.921 | 0.008 | 0.0455 | N/S | 0.0079 | <0.003 | 0.0036 | 0.0889 | N/S | N/S | N/S | N/S | N/S | N/S | N/S | N/S | N/S | N/S | N/S | N/S | N/S | N/S | N/S | N/S | N/S | N/S | N/S | N/S | N/S | N/S | N/S
2004-01-09 | 7.2 | 118 | 98 | 609 | 134 | 25.3 | 13.67 | 0.13 | 0.11 | 4.2 | N/S | N/S | N/S | N/S | N/S | N/S | 0.011 | N/S | 0.008 | 0.0402 | 0.0016 | 0.0074 | 0.051 | 1.124 | 0.004 | 0.046 | N/S | 0.01 | <0.003 | 0.0035 | 0.1055 | N/S | N/S | N/S | N/S | N/S | N/S | N/S | N/S | N/S | N/S | N/S | N/S | N/S | N/S | N/S | N/S | N/S | N/S | N/S | N/S | N/S | N/S | N/S
2004-01-10 | 7.3 | 128 | 95 | 642 | 118 | 27.4 | 15.36 | 0.03 | <0.03 | 4.1 | N/S | N/S | N/S | N/S | N/S | N/S | 0.008 | N/S | <0.004 | 0.0521 | 0.0011 | 0.0048 | 0.0555 | 1.424 | 0.004 | 0.0509 | N/S | 0.0067 | <0.003 | 0.0033 | 0.1108 | N/S | N/S | N/S | N/S | N/S | N/S | N/S | N/S | N/S | N/S | N/S | N/S | N/S | N/S | N/S | N/S | N/S | N/S | N/S | N/S | N/S | N/S | N/S
2004-01-11 | 7.3 | 131 | 118 | 641 | 106 | 25.4 | 14.18 | 0.18 | 0.71 | 3.73 | N/S | N/S | N/S | N/S | N/S | N/S | 0.007 | N/S | 0.005 | 0.0386 | 0.0015 | <0.003 | 0.0469 | 1.031 | 0.006 | 0.0439 | N/S | 0.0046 | <0.003 | 0.0018 | 0.0901 | N/S | N/S | N/S | N/S | N/S | N/S | N/S | N/S | N/S | N/S | N/S | N/S | N/S | N/S | N/S | N/S | N/S | N/S | N/S | N/S | N/S | N/S | N/S
2004-01-12 | 7.2 | 112 | 97 | 723 | 74 | 21.4 | 11.66 | 0.03 | <0.03 | 2.95 | N/S | N/S | N/S | 26.7 | N/S | N/S | 0.012 | 0.0013 | <0.004 | 0.0348 | 0.0008 | <0.003 | 0.0354 | 0.628 | 0.006 | 0.0374 | N/S | 0.0075 | <0.003 | 0.0024 | 0.0854 | N/S | N/S | N/S | N/S | N/S | N/S | N/S | N/S | N/S | N/S | N/S | N/S | N/S | N/S | N/S | N/S | N/S | N/S | N/S | N/S | N/S | N/S | N/S
2004-01-13 | 7.2 | 111 | 113 | 655 | 98 | 23 | 12.68 | 0.32 | 0.55 | 3.62 | 1.77 | 189 | 0.96 | N/S | 40 | 50 | T/X | N/S | 0.005 | 0.0384 | 0.0007 | 0.0031 | 0.0427 | 0.863 | 0.005 | 0.0403 | <0.06 | 0.0108 | <0.003 | 0.0033 | 0.0947 | <0.009 | <0.0002 | <0.03 | <2 | N/S | N/S | N/S | <0.004 | 0.0204 | 0.0003 | <0.002 | 0.006 | 0.112 | <0.002 | 0.0302 | T/X | 0.008 | <0.004 | 0.0006 | 0.03 | <0.004 | <0.0002 | <0.02
2004-01-14 | 7.3 | 111 | 106 | 613 | 100 | 20.4 | 15.04 | 0.15 | 0.8 | 3.14 | N/S | N/S | N/S | N/S | N/S | N/S | 0.009 | N/S | 0.005 | 0.0395 | 0.0008 | 0.0061 | 0.0533 | 0.929 | 0.004 | 0.0428 | N/S | 0.0077 | <0.003 | 0.0023 | 0.0839 | N/S | N/S | N/S | N/S | N/S | N/S | N/S | N/S | N/S | N/S | N/S | N/S | N/S | N/S | N/S | N/S | N/S | N/S | N/S | N/S | N/S | N/S | N/S
2004-01-15 | 7.3 | 120 | 112 | 585 | 104 | 26.4 | 14.11 | 0.13 | 0.74 | 3.78 | N/S | N/S | N/S | N/S | N/S | N/S | 0.01 | N/S | 0.007 | 0.0441 | 0.0008 | 0.008 | 0.0598 | 1.221 | 0.007 | 0.0499 | N/S | 0.0165 | <0.003 | 0.0042 | 0.0983 | N/S | N/S | N/S | N/S | N/S | N/S | N/S | N/S | N/S | N/S | N/S | N/S | N/S | N/S | N/S | N/S | N/S | N/S | N/S | N/S | N/S | N/S | N/S
2004-01-16 | 7.3 | 115 | 100 | 580 | 116 | 23.8 | 14.87 | 0.08 | 0.06 | 3.77 | N/S | N/S | N/S | N/S | N/S | N/S | 0.009 | N/S | 0.004 | 0.0391 | 0.0008 | 0.006 | 0.0502 | 1.022 | 0.004 | 0.0436 | N/S | 0.0101 | <0.003 | 0.0026 | 0.0943 | N/S | N/S | N/S | N/S | N/S | N/S | N/S | N/S | N/S | N/S | N/S | N/S | N/S | N/S | N/S | N/S | N/S | N/S | N/S | N/S | N/S | N/S | N/S
2004-01-17 | 7.2 | 132 | 101 | 1929 | 156 | 25.3 | 15.29 | 0.04 | <0.03 | 4.16 | N/S | N/S | N/S | N/S | N/S | N/S | 0.013 | N/S | <0.004 | 0.0614 | 0.0007 | 0.0062 | 0.0614 | 1.559 | 0.009 | 0.062 | N/S | 0.0082 | 0.003 | 0.0023 | 0.1283 | N/S | N/S | N/S | N/S | N/S | N/S | N/S | N/S | N/S | N/S | N/S | N/S | N/S | N/S | N/S | N/S | N/S | N/S | N/S | N/S | N/S | N/S | N/S
2004-01-18 | 7.3 | 104 | 67 | 778 | 112 | 24.2 | 16.29 | 0.14 | 0.67 | 3.38 | N/S | N/S | N/S | N/S | N/S | N/S | 0.009 | N/S | <0.004 | 0.0397 | 0.0007 | <0.003 | 0.0411 | 0.914 | 0.005 | 0.0457 | N/S | 0.0045 | <0.003 | 0.0015 | 0.1216 | N/S | N/S | N/S | N/S | N/S | N/S | N/S | N/S | N/S | N/S | N/S | N/S | N/S | N/S | N/S | N/S | N/S | N/S | N/S | N/S | N/S | N/S | N/S
2004-01-19 | 7.3 | 143 | 103 | 640 | 118 | 24.9 | 13.99 | 0.32 | 0.3 | 3.88 | N/S | N/S | N/S | 38.7 | N/S | N/S | 0.014 | 0.0022 | <0.004 | 0.0415 | 0.0008 | 0.0039 | 0.0479 | 0.88 | 0.006 | 0.0526 | N/S | 0.0075 | <0.003 | 0.0031 | 0.0894 | N/S | N/S | N/S | N/S | N/S | N/S | N/S | N/S | N/S | N/S | N/S | N/S | N/S | N/S | N/S | N/S | N/S | N/S | N/S | N/S | N/S | N/S | N/S
2004-01-20 | 7.3 | 124 | 114 | 577 | 82 | 22.5 | 12.48 | 0.13 | 0.58 | 3.3 | 1.47 | 136 | 0.83 | N/S | 38 | 49 | 0.009 | N/S | <0.004 | 0.0336 | 0.0007 | 0.0044 | 0.0382 | 0.533 | 0.004 | 0.0366 | <0.06 | 0.0074 | <0.003 | 0.0028 | 0.0776 | <0.009 | <0.0002 | <0.03 | 3.3 | N/S | N/S | N/S | T/X | T/X | T/X | T/X | T/X | T/X | T/X | T/X | T/X | T/X | T/X | T/X | T/X | T/X | T/X | T/X
2004-01-21 | 7.3 | 137 | 105 | 590 | 116 | 23.9 | 14.61 | 0.28 | 0.12 | 3.54 | N/S | N/S | N/S | N/S | N/S | N/S | 0.008 | N/S | 0.017 | 0.0407 | <0.0006 | 0.0043 | 0.0575 | 0.764 | <0.002 | 0.0425 | N/S | 0.0062 | 0.004 | 0.0047 | 0.0897 | N/S | N/S | N/S | N/S | N/S | N/S | N/S | N/S | N/S | N/S | N/S | N/S | N/S | N/S | N/S | N/S | N/S | N/S | N/S | N/S | N/S | N/S | N/S
2004-01-22 | 7.2 | 127 | 104 | 583 | 118 | 26 | 15.79 | 0.24 | 0.48 | 4.06 | N/S | N/S | N/S | N/S | N/S | N/S | 0.009 | N/S | 0.015 | 0.0417 | <0.0006 | 0.0073 | 0.0526 | 1.073 | <0.002 | 0.0493 | N/S | 0.0151 | 0.009 | 0.0035 | 0.1018 | N/S | N/S | N/S | N/S | N/S | N/S | N/S | N/S | N/S | N/S | N/S | N/S | N/S | N/S | N/S | N/S | N/S | N/S | N/S | N/S | N/S | N/S | N/S
2004-01-23 | 7.1 | 116 | 94 | 695 | 128 | 25 | 15.16 | 0.02 | <0.03 | 3.74 | N/S | N/S | N/S | N/S | N/S | N/S | 0.009 | N/S | 0.008 | 0.0427 | 0.0006 | 0.0054 | 0.0512 | 1.227 | 0.004 | 0.0497 | N/S | 0.0085 | <0.003 | 0.0043 | 0.0953 | N/S | N/S | N/S | N/S | N/S | N/S | N/S | N/S | N/S | N/S | N/S | N/S | N/S | N/S | N/S | N/S | N/S | N/S | N/S | N/S | N/S | N/S | N/S
2004-01-24 | 7.2 | 138 | 109 | 1325 | 164 | 31.9 | 15.88 | 0.04 | <0.03 | 4.51 | N/S | N/S | N/S | N/S | N/S | N/S | 0.009 | N/S | 0.009 | 0.0799 | 0.0009 | 0.0142 | 0.1006 | 2.046 | 0.007 | 0.083 | N/S | 0.011 | 0.009 | 0.0043 | 0.1662 | N/S | N/S | N/S | N/S | N/S | N/S | N/S | N/S | N/S | N/S | N/S | N/S | N/S | N/S | N/S | N/S | N/S | N/S | N/S | N/S | N/S | N/S | N/S
2004-01-25 | 7.2 | 145 | 107 | 829 | 156 | 26.5 | 15.75 | 0.16 | 0.67 | 3.99 | N/S | N/S | N/S | N/S | N/S | N/S | 0.008 | N/S | 0.009 | 0.0454 | <0.0006 | <0.003 | 0.0489 | 1.144 | 0.004 | 0.0574 | N/S | 0.0042 | <0.003 | 0.0018 | 0.0941 | N/S | N/S | N/S | N/S | N/S | N/S | N/S | N/S | N/S | N/S | N/S | N/S | N/S | N/S | N/S | N/S | N/S | N/S | N/S | N/S | N/S | N/S | N/S
2004-01-26 | 7.3 | 131 | 106 | 1417 | 116 | 23.5 | 15.39 | 0.18 | 0.53 | 3.49 | N/S | N/S | N/S | 35.7 | N/S | N/S | 0.011 | 0.0004 | 0.012 | 0.0411 | 0.0006 | 0.0056 | 0.0446 | 0.845 | 0.002 | 0.0461 | N/S | 0.0065 | <0.003 | 0.0028 | 0.0879 | N/S | N/S | N/S | N/S | N/S | N/S | N/S | N/S | N/S | N/S | N/S | N/S | N/S | N/S | N/S | N/S | N/S | N/S | N/S | N/S | N/S | N/S | N/S
2004-01-27 | 7.2 | 148 | 131 | T/X | 148 | 25.3 | 15.38 | 0.14 | 0.59 | 4.31 | 1.95 | 1179 | 0.93 | N/S | 26 | 49 | 0.013 | N/S | 0.012 | 0.0686 | 0.0009 | 0.0095 | 0.0739 | 1.732 | 0.007 | 0.0653 | <0.06 | 0.0089 | <0.003 | 0.0044 | 0.1343 | <0.009 | <0.0002 | <0.03 | 2 | N/S | N/S | N/S | T/X | T/X | T/X | T/X | T/X | T/X | T/X | T/X | T/X | T/X | T/X | T/X | T/X | T/X | T/X | T/X
2004-01-28 | 7 | 106 | 100 | 1141 | 96 | 24.6 | 15.85 | 0.03 | <0.03 | 3.43 | N/S | N/S | N/S | N/S | N/S | N/S | 0.011 | N/S | 0.012 | 0.0424 | 0.0009 | 0.0049 | 0.0483 | 1.007 | 0.004 | 0.0481 | N/S | 0.0074 | <0.003 | 0.0026 | 0.0997 | N/S | N/S | N/S | N/S | N/S | N/S | N/S | N/S | N/S | N/S | N/S | N/S | N/S | N/S | N/S | N/S | N/S | N/S | N/S | N/S | N/S | N/S | N/S
2004-01-29 | 7.2 | 115 | 103 | 765 | 124 | 26.6 | 15.37 | 0.02 | <0.03 | 3.97 | N/S | N/S | N/S | N/S | N/S | N/S | 0.009 | N/S | 0.012 | 0.0433 | 0.0009 | 0.0096 | 0.0497 | 1.281 | <0.002 | 0.0502 | N/S | 0.0092 | <0.003 | 0.0031 | 0.0957 | N/S | N/S | N/S | N/S | N/S | N/S | N/S | N/S | N/S | N/S | N/S | N/S | N/S | N/S | N/S | N/S | N/S | N/S | N/S | N/S | N/S | N/S | N/S
2004-01-30 | 7.3 | 115 | 98 | 755 | 156 | 27.8 | 15.27 | 0.02 | <0.03 | 4.29 | N/S | N/S | N/S | N/S | N/S | N/S | 0.01 | N/S | 0.007 | 0.0425 | <0.0006 | 0.0103 | 0.0466 | 1.244 | 0.008 | 0.0493 | N/S | 0.0079 | 0.008 | 0.004 | 0.1038 | N/S | N/S | N/S | N/S | N/S | N/S | N/S | N/S | N/S | N/S | N/S | N/S | N/S | N/S | N/S | N/S | N/S | N/S | N/S | N/S | N/S | N/S | N/S
2004-01-31 | 7.3 | 120 | 91 | 670 | 156 | 26.2 | 16.57 | 0.02 | <0.03 | 3.87 | N/S | N/S | N/S | N/S | N/S | N/S | 0.007 | N/S | 0.008 | 0.0484 | <0.0006 | 0.0068 | 0.054 | 1.389 | 0.008 | 0.0523 | N/S | 0.0057 | 0.005 | 0.0035 | 0.1187 | N/S | N/S | N/S | N/S | N/S | N/S | N/S | N/S | N/S | N/S | N/S | N/S | N/S | N/S | N/S | N/S | N/S | N/S | N/S | N/S | N/S | N/S | N/S
2004-02-01 | 7.2 | 116 | 100 | 631 | 124 | 25 | 14.18 | 0.02 | <0.03 | 3.66 | N/S | N/S | N/S | N/S | N/S | N/S | 0.008 | N/S | 0.011 | 0.04 | <0.0006 | <0.003 | 0.0381 | 0.823 | 0.008 | 0.042 | N/S | 0.0026 | 0.005 | 0.002 | 0.0932 | N/S | N/S | N/S | N/S | N/S | N/S | N/S | N/S | N/S | N/S | N/S | N/S | N/S | N/S | N/S | N/S | N/S | N/S | N/S | N/S | N/S | N/S | N/S
2004-02-02 | 7.2 | 207 | 165 | 890 | 96 | 25.2 | 14.2 | 0.2 | 0.37 | 3.57 | N/S | N/S | N/S | 30.6 | N/S | N/S | 0.01 | 0.0003 | 0.017 | 0.0392 | <0.0006 | <0.003 | 0.0397 | 0.67 | <0.002 | 0.0398 | N/S | 0.0061 | 0.008 | 0.0037 | 0.0881 | N/S | N/S | N/S | N/S | N/S | N/S | N/S | N/S | N/S | N/S | N/S | N/S | N/S | N/S | N/S | N/S | N/S | N/S | N/S | N/S | N/S | N/S | N/S
2004-02-03 | 7 | 145 | 129 | 3545 | 176 | 26.1 | 13.89 | 0.33 | 0.24 | 4.09 | 1.85 | 1862 | 0.76 | N/S | 30 | 61 | 0.017 | N/S | 0.013 | 0.0657 | <0.0006 | 0.0068 | 0.0579 | 1.397 | 0.006 | 0.0654 | <0.06 | 0.007 | <0.003 | 0.0036 | 0.1316 | <0.009 | <0.0002 | <0.03 | <2 | N/S | N/S | N/S | 0.015 | 0.031 | <0.0003 | <0.002 | 0.006 | 0.133 | 0.003 | 0.044 | 0.06 | 0.005 | <0.004 | 0.0003 | 0.03 | <0.004 | <0.0002 | <0.02
2004-02-04 | 7.1 | 190 | 127 | 1169 | 168 | 31.2 | 15.68 | 0.34 | 0.37 | 4.77 | N/S | N/S | N/S | N/S | N/S | N/S | 0.01 | N/S | 0.009 | 0.0643 | 0.0008 | 0.0071 | 0.0824 | 1.608 | 0.007 | 0.0674 | N/S | 0.0077 | <0.003 | 0.0048 | 0.1343 | N/S | N/S | N/S | N/S | N/S | N/S | N/S | N/S | N/S | N/S | N/S | N/S | N/S | N/S | N/S | N/S | N/S | N/S | N/S | N/S | N/S | N/S | N/S
2004-02-05 | 7 | 193 | 134 | 790 | 176 | 30.8 | 15.33 | 0.32 | 0.3 | 5.03 | N/S | N/S | N/S | N/S | N/S | N/S | 0.01 | N/S | <0.004 | 0.0589 | 0.0011 | 0.0082 | 0.073 | 1.479 | 0.009 | 0.0597 | N/S | 0.0091 | <0.003 | 0.0069 | 0.1204 | N/S | N/S | N/S | N/S | N/S | N/S | N/S | N/S | N/S | N/S | N/S | N/S | N/S | N/S | N/S | N/S | N/S | N/S | N/S | N/S | N/S | N/S | N/S
2004-02-06 | 6.9 | 153 | 115 | 2903 | 180 | 28.2 | 14.7 | 0.02 | <0.03 | 4.2 | N/S | N/S | N/S | N/S | N/S | N/S | 0.015 | N/S | 0.014 | 0.0582 | 0.0007 | 0.0081 | 0.0577 | 1.282 | 0.007 | 0.0581 | N/S | 0.0081 | <0.003 | 0.0032 | 0.1058 | N/S | N/S | N/S | N/S | N/S | N/S | N/S | N/S | N/S | N/S | N/S | N/S | N/S | N/S | N/S | N/S | N/S | N/S | N/S | N/S | N/S | N/S | N/S
2004-02-07 | 7.2 | 110 | 98 | 1452 | 144 | 28.5 | 14.7 | 0.02 | <0.03 | 3.75 | N/S | N/S | N/S | N/S | N/S | N/S | 0.011 | N/S | 0.015 | 0.0515 | <0.0006 | <0.003 | 0.0509 | 1.135 | 0.003 | 0.0536 | N/S | 0.0058 | <0.003 | 0.0021 | 0.0953 | N/S | N/S | N/S | N/S | N/S | N/S | N/S | N/S | N/S | N/S | N/S | N/S | N/S | N/S | N/S | N/S | N/S | N/S | N/S | N/S | N/S | N/S | N/S
2004-02-08 | 7.2 | 105 | 96 | 925 | 140 | 25.9 | 14 | 0.04 | <0.03 | 3.7 | N/S | N/S | N/S | N/S | N/S | N/S | 0.008 | N/S | 0.01 | 0.0405 | 0.0006 | <0.003 | 0.0374 | 0.691 | 0.004 | 0.0405 | N/S | 0.0033 | <0.003 | 0.0009 | 0.0795 | N/S | N/S | N/S | N/S | N/S | N/S | N/S | N/S | N/S | N/S | N/S | N/S | N/S | N/S | N/S | N/S | N/S | N/S | N/S | N/S | N/S | N/S | N/S
2004-02-09 | 7.3 | 123 | 112 | 746 | 88 | 22.5 | 13.24 | 0.14 | 0.53 | 3.25 | N/S | N/S | N/S | 36.9 | N/S | N/S | 0.009 | 0.0013 | 0.014 | 0.0359 | 0.0006 | <0.003 | 0.0399 | 0.554 | 0.003 | 0.0352 | N/S | 0.0168 | <0.003 | 0.0022 | 0.0854 | N/S | N/S | N/S | N/S | N/S | N/S | N/S | N/S | N/S | N/S | N/S | N/S | N/S | N/S | N/S | N/S | N/S | N/S | N/S | N/S | N/S | N/S | N/S
2004-02-10 | 7.3 | 113 | 99 | 720 | 140 | 25.6 | 14.79 | 0.12 | 0.5 | 3.46 | 1.51 | 200 | 0.93 | N/S | 27 | 44 | 0.01 | N/S | 0.016 | 0.0409 | 0.0007 | 0.0033 | 0.0477 | 0.917 | 0.003 | 0.042 | <0.06 | 0.0091 | <0.003 | 0.0023 | 0.0869 | <0.009 | <0.0002 | <0.03 | <2 | N/S | N/S | N/S | T/X | T/X | T/X | T/X | T/X | T/X | T/X | T/X | T/X | T/X | T/X | T/X | T/X | T/X | T/X | T/X
2004-02-11 | 7.3 | 124 | 124 | 738 | 132 | 27.4 | 14.58 | 0.08 | 0.04 | 3.82 | N/S | N/S | N/S | N/S | N/S | N/S | 0.013 | N/S | 0.007 | 0.042 | 0.0011 | 0.004 | 0.0502 | 0.964 | 0.005 | 0.0426 | N/S | 0.0093 | <0.003 | 0.0037 | 0.0916 | N/S | N/S | N/S | N/S | N/S | N/S | N/S | N/S | N/S | N/S | N/S | N/S | N/S | N/S | N/S | N/S | N/S | N/S | N/S | N/S | N/S | N/S | N/S
2004-02-12 | 7 | 123 | 110 | 726 | 120 | 22.7 | 13.95 | 0.27 | 0.36 | 3.56 | N/S | N/S | N/S | N/S | N/S | N/S | 0.009 | N/S | 0.008 | 0.0397 | 0.0009 | 0.0053 | 0.0481 | 0.764 | 0.005 | 0.039 | N/S | 0.0121 | <0.003 | 0.0038 | 0.0895 | N/S | N/S | N/S | N/S | N/S | N/S | N/S | N/S | N/S | N/S | N/S | N/S | N/S | N/S | N/S | N/S | N/S | N/S | N/S | N/S | N/S | N/S | N/S
2004-02-13 | 7.1 | 116 | 105 | 636 | 92 | 24 | 12.15 | 0.06 | <0.03 | 3.62 | N/S | N/S | N/S | N/S | N/S | N/S | 0.008 | N/S | <0.004 | 0.0358 | <0.0006 | <0.003 | 0.0337 | 0.558 | 0.004 | 0.0353 | N/S | 0.0046 | <0.003 | 0.0014 | 0.0788 | N/S | N/S | N/S | N/S | N/S | N/S | N/S | N/S | N/S | N/S | N/S | N/S | N/S | N/S | N/S | N/S | N/S | N/S | N/S | N/S | N/S | N/S | N/S
2004-02-14 | 7.3 | 120 | 107 | 694 | 124 | 22.7 | 15.05 | 0.03 | <0.03 | 3.72 | N/S | N/S | N/S | N/S | N/S | N/S | 0.017 | N/S | <0.004 | 0.0437 | 0.0007 | <0.003 | 0.0524 | 1.082 | 0.005 | 0.0461 | N/S | 0.0048 | <0.003 | 0.0008 | 0.1019 | N/S | N/S | N/S | N/S | N/S | N/S | N/S | N/S | N/S | N/S | N/S | N/S | N/S | N/S | N/S | N/S | N/S | N/S | N/S | N/S | N/S | N/S | N/S
2004-02-15 | 7.2 | 132 | 110 | 661 | 104 | 21.4 | 15.75 | 0.22 | <0.03 | 2.62 | N/S | N/S | N/S | N/S | N/S | N/S | 0.007 | N/S | <0.004 | 0.0373 | 0.0006 | <0.003 | 0.0405 | 0.652 | 0.003 | 0.0384 | N/S | <0.002 | <0.003 | <0.0006 | 0.08 | N/S | N/S | N/S | N/S | N/S | N/S | N/S | N/S | N/S | N/S | N/S | N/S | N/S | N/S | N/S | N/S | N/S | N/S | N/S | N/S | N/S | N/S | N/S
2004-02-16 | 7.3 | 138 | 130 | 633 | 100 | 23.5 | 12.98 | 0.11 | 0.09 | 3.53 | N/S | N/S | N/S | 35.5 | N/S | N/S | 0.011 | <0.0004 | <0.004 | 0.0418 | 0.0011 | <0.003 | 0.0432 | 0.653 | 0.006 | 0.0391 | N/S | 0.0056 | <0.003 | 0.0013 | 0.0873 | N/S | N/S | N/S | N/S | N/S | N/S | N/S | N/S | N/S | N/S | N/S | N/S | N/S | N/S | N/S | N/S | N/S | N/S | N/S | N/S | N/S | N/S | N/S
2004-02-17 | 7.3 | 128 | 105 | 676 | 120 | 25.6 | 14.96 | 0.12 | 0.57 | 3.71 | 1.76 | 175 | 0.96 | N/S | 25 | 50 | 0.01 | N/S | <0.004 | 0.0465 | 0.001 | <0.003 | 0.055 | 1.162 | 0.007 | 0.048 | <0.06 | 0.0069 | <0.003 | 0.0023 | 0.1009 | <0.009 | <0.0002 | <0.03 | <2 | N/S | N/S | N/S | T/X | T/X | T/X | T/X | T/X | T/X | T/X | T/X | T/X | T/X | T/X | T/X | T/X | T/X | T/X | T/X
2004-02-18 | 7.3 | 121 | 100 | 691 | 112 | 26 | 15.28 | 0.2 | 0.2 | 3.69 | N/S | N/S | N/S | N/S | N/S | N/S | 0.013 | N/S | <0.004 | 0.0436 | 0.0008 | 0.0034 | 0.0495 | 0.91 | 0.009 | 0.0428 | N/S | 0.0203 | <0.003 | 0.0047 | 0.1007 | N/S | N/S | N/S | N/S | N/S | N/S | N/S | N/S | N/S | N/S | N/S | N/S | N/S | N/S | N/S | N/S | N/S | N/S | N/S | N/S | N/S | N/S | N/S
2004-02-19 | 7.1 | 137 | 108 | 870 | 140 | 23.9 | 14.15 | 0.19 | 0.55 | 3.65 | N/S | N/S | N/S | N/S | N/S | N/S | 0.011 | N/S | <0.004 | 0.0472 | 0.0009 | 0.0084 | 0.051 | 1.13 | 0.01 | 0.0489 | N/S | 0.0091 | <0.003 | 0.0035 | 0.1149 | N/S | N/S | N/S | N/S | N/S | N/S | N/S | N/S | N/S | N/S | N/S | N/S | N/S | N/S | N/S | N/S | N/S | N/S | N/S | N/S | N/S | N/S | N/S
2004-02-20 | 7.3 | 169 | 120 | 1388 | 244 | 19.7 | 8.41 | 0.4 | 0.4 | 3.39 | N/S | N/S | N/S | N/S | N/S | N/S | 0.013 | N/S | 0.006 | 0.0788 | 0.0014 | 0.0106 | 0.0754 | 2.479 | 0.023 | 0.0717 | N/S | 0.0105 | <0.003 | 0.0033 | 0.1919 | N/S | N/S | N/S | N/S | N/S | N/S | N/S | N/S | N/S | N/S | N/S | N/S | N/S | N/S | N/S | N/S | N/S | N/S | N/S | N/S | N/S | N/S | N/S
2004-02-21 | 7.4 | 96 | 81 | 1312 | 100 | 18.3 | 10.16 | 0.18 | 1.18 | 2.3 | N/S | N/S | N/S | N/S | N/S | N/S | 0.015 | N/S | 0.004 | 0.0533 | 0.0012 | <0.003 | 0.0321 | 0.853 | 0.008 | 0.0474 | N/S | 0.0051 | <0.003 | 0.0013 | 0.0893 | N/S | N/S | N/S | N/S | N/S | N/S | N/S | N/S | N/S | N/S | N/S | N/S | N/S | N/S | N/S | N/S | N/S | N/S | N/S | N/S | N/S | N/S | N/S
2004-02-22 | 7.5 | 103 | 96 | 1053 | 80 | 20.3 | 10.14 | 0.16 | 1.1 | 2.58 | N/S | N/S | N/S | N/S | N/S | N/S | 0.007 | N/S | <0.004 | 0.0465 | 0.0009 | <0.003 | 0.0295 | 0.521 | 0.003 | 0.0428 | N/S | 0.0025 | <0.003 | 0.0007 | 0.0599 | N/S | N/S | N/S | N/S | N/S | N/S | N/S | N/S | N/S | N/S | N/S | N/S | N/S | N/S | N/S | N/S | N/S | N/S | N/S | N/S | N/S | N/S | N/S
2004-02-23 | 7.4 | 121 | 118 | 1056 | 92 | 16.9 | 9.24 | 0.52 | 0.84 | 2.54 | N/S | N/S | N/S | 29.4 | N/S | N/S | 0.008 | 0.0012 | <0.004 | 0.0495 | 0.0009 | <0.003 | 0.031 | 0.713 | 0.005 | 0.0432 | N/S | 0.0055 | <0.003 | 0.0022 | 0.0752 | N/S | N/S | N/S | N/S | N/S | N/S | N/S | N/S | N/S | N/S | N/S | N/S | N/S | N/S | N/S | N/S | N/S | N/S | N/S | N/S | N/S | N/S | N/S
2004-02-24 | 7.2 | 137 | 98 | 1105 | 100 | 21.4 | 10.47 | 0.18 | 1.29 | 3.06 | 1.32 | 327 | 0.84 | N/S | 23 | 56 | 0.008 | N/S | 0.005 | 0.0537 | 0.001 | <0.003 | 0.0363 | 0.9 | 0.004 | 0.0515 | <0.06 | 0.0056 | <0.003 | 0.0028 | 0.077 | <0.009 | <0.0002 | <0.03 | <2 | N/S | N/S | N/S | N/S | N/S | N/S | N/S | N/S | 0.121 | N/S | N/S | T/X | N/S | N/S | N/S | N/S | N/S | N/S | N/S
2004-02-25 | 7.4 | 119 | 88 | 916 | 88 | 17.5 | 10.79 | 0.18 | 1 | 2.68 | N/S | N/S | N/S | N/S | N/S | N/S | 0.009 | N/S | 0.011 | 0.0539 | 0.0016 | 0.0033 | 0.0393 | 0.814 | 0.008 | 0.051 | N/S | 0.0077 | <0.003 | 0.0026 | 0.0793 | N/S | N/S | N/S | N/S | N/S | N/S | N/S | N/S | N/S | N/S | N/S | N/S | N/S | N/S | N/S | N/S | N/S | N/S | N/S | N/S | N/S | N/S | N/S
2004-02-26 | 7.3 | 110 | 95 | 892 | 84 | 19.7 | 10.38 | 0.15 | 0.89 | 2.86 | N/S | N/S | N/S | N/S | N/S | N/S | 0.01 | N/S | 0.009 | 0.0503 | 0.0016 | <0.003 | 0.0423 | 0.971 | 0.006 | 0.0499 | N/S | 0.0072 | <0.003 | 0.0024 | 0.0764 | N/S | N/S | N/S | N/S | N/S | N/S | N/S | N/S | N/S | N/S | N/S | N/S | N/S | N/S | N/S | N/S | N/S | N/S | N/S | N/S | N/S | N/S | N/S
2004-02-27 | 7.4 | 111 | 92 | 848 | 148 | 20.1 | 11.26 | 0.02 | <0.03 | 3.11 | N/S | N/S | N/S | N/S | N/S | N/S | 0.008 | N/S | <0.004 | 0.0479 | <0.0006 | 0.0059 | 0.0442 | 0.867 | 0.003 | 0.0502 | N/S | 0.0126 | <0.003 | 0.0021 | 0.0758 | N/S | N/S | N/S | N/S | N/S | N/S | N/S | N/S | N/S | N/S | N/S | N/S | N/S | N/S | N/S | N/S | N/S | N/S | N/S | N/S | N/S | N/S | N/S
2004-02-28 | 7.1 | 103 | 72 | 805 | 124 | 20 | 12.3 | 0.03 | <0.03 | 3.15 | N/S | N/S | N/S | N/S | N/S | N/S | 0.003 | N/S | <0.004 | 0.0464 | 0.0006 | <0.003 | 0.0362 | 0.732 | <0.002 | 0.0524 | N/S | 0.0057 | <0.003 | 0.0014 | 0.0737 | N/S | N/S | N/S | N/S | N/S | N/S | N/S | N/S | N/S | N/S | N/S | N/S | N/S | N/S | N/S | N/S | N/S | N/S | N/S | N/S | N/S | N/S | N/S
2004-02-29 | 7.3 | 97 | T/X | 784 | 116 | 17.8 | 11.71 | 0.15 | 0.86 | 2.63 | N/S | N/S | N/S | N/S | N/S | N/S | 0.007 | N/S | <0.004 | 0.041 | <0.0006 | <0.003 | 0.0292 | 0.524 | <0.002 | 0.0416 | N/S | 0.0027 | <0.003 | 0.0009 | 0.0623 | N/S | N/S | N/S | N/S | N/S | N/S | N/S | N/S | N/S | N/S | N/S | N/S | N/S | N/S | N/S | N/S | N/S | N/S | N/S | N/S | N/S | N/S | N/S
2004-03-01 | 7.2 | 154 | 113 | 1063 | 224 | 19.4 | 8.99 | 0.19 | 0.73 | 3.19 | N/S | N/S | N/S | 29.1 | N/S | N/S | 0.011 | 0.0006 | 0.004 | 0.072 | 0.0014 | 0.0092 | 0.0671 | 2.351 | 0.027 | 0.0741 | N/S | 0.0085 | <0.003 | 0.0028 | 0.1953 | N/S | N/S | N/S | N/S | N/S | N/S | N/S | N/S | N/S | N/S | N/S | N/S | N/S | N/S | N/S | N/S | N/S | N/S | N/S | N/S | N/S | N/S | N/S
2004-03-02 | 7.1 | 147 | 89 | 941 | 128 | 19.7 | 10.02 | 0.19 | 1.14 | 3.37 | 1.16 | 261 | 1.04 | N/S | 38 | 61 | 0.009 | N/S | <0.004 | 0.0634 | 0.001 | 0.005 | 0.0582 | 1.52 | 0.016 | 0.066 | <0.06 | 0.0093 | <0.003 | 0.0036 | 0.1126 | <0.009 | <0.0002 | <0.03 | <2 | N/S | N/S | N/S | <0.004 | 0.0286 | 0.0006 | <0.002 | 0.003 | 0.104 | <0.002 | 0.0444 | <0.06 | 0.005 | <0.004 | <0.0003 | 0.03 | <0.004 | <0.0002 | <0.02
2004-03-03 | 7.4 | 222 | 102 | 903 | 204 | 22.3 | 12.06 | 0.27 | 0.17 | 4.11 | N/S | N/S | N/S | N/S | N/S | N/S | 0.008 | N/S | <0.004 | 0.0736 | 0.0006 | 0.011 | 0.0799 | 1.945 | 0.009 | 0.0786 | N/S | 0.0091 | <0.003 | 0.0013 | 0.129 | N/S | N/S | N/S | N/S | N/S | N/S | N/S | N/S | N/S | N/S | N/S | N/S | N/S | N/S | N/S | N/S | N/S | N/S | N/S | N/S | N/S | N/S | N/S
2004-03-04 | 7.4 | 108 | 93 | 770 | 152 | 17.3 | 9.7 | 0.15 | 0.98 | 2.76 | N/S | N/S | N/S | N/S | N/S | N/S | 0.008 | N/S | <0.004 | 0.0531 | 0.0006 | 0.0046 | 0.0542 | 1.703 | 0.01 | 0.0633 | N/S | 0.007 | <0.003 | <0.0006 | 0.1151 | N/S | N/S | N/S | N/S | N/S | N/S | N/S | N/S | N/S | N/S | N/S | N/S | N/S | N/S | N/S | N/S | N/S | N/S | N/S | N/S | N/S | N/S | N/S
2004-03-05 | 7.1 | 41 | 42 | 773 | 96 | 5.3 | 2.35 | 0.2 | 2.52 | 1.01 | N/S | N/S | N/S | N/S | N/S | N/S | 0.007 | N/S | 0.007 | 0.0638 | 0.0011 | 0.0043 | 0.0402 | 1.83 | 0.014 | 0.0637 | N/S | 0.0138 | <0.003 | 0.0014 | 0.1022 | N/S | N/S | N/S | N/S | N/S | N/S | N/S | N/S | N/S | N/S | N/S | N/S | N/S | N/S | N/S | N/S | N/S | N/S | N/S | N/S | N/S | N/S | N/S
2004-03-06 | 7.4 | 62 | T/X | 932 | 52 | 9 | 5.57 | 0.29 | 2.69 | 1.39 | N/S | N/S | N/S | N/S | N/S | N/S | 0.008 | N/S | 0.004 | 0.0456 | 0.0009 | <0.003 | 0.0204 | 0.52 | <0.002 | 0.0401 | N/S | 0.0052 | <0.003 | 0.0007 | 0.053 | N/S | N/S | N/S | N/S | N/S | N/S | N/S | N/S | N/S | N/S | N/S | N/S | N/S | N/S | N/S | N/S | N/S | N/S | N/S | N/S | N/S | N/S | N/S
2004-03-07 | 7.4 | 79 | 71 | 887 | 52 | 11.5 | 5.9 | 0.2 | 2.22 | 1.66 | N/S | N/S | N/S | N/S | N/S | N/S | 0.004 | N/S | 0.01 | 0.042 | 0.0013 | <0.003 | 0.02 | 0.418 | <0.002 | 0.0406 | N/S | 0.0038 | <0.003 | <0.0006 | 0.0449 | N/S | N/S | N/S | N/S | N/S | N/S | N/S | N/S | N/S | N/S | N/S | N/S | N/S | N/S | N/S | N/S | N/S | N/S | N/S | N/S | N/S | N/S | N/S
2004-03-08 | 7.4 | 98 | 78 | 842 | 70 | 14.3 | 7.9 | 0.48 | 0.37 | 2.23 | N/S | N/S | N/S | 24.2 | N/S | N/S | 0.006 | 0.0013 | <0.004 | 0.0446 | <0.0006 | <0.003 | 0.0288 | 0.593 | 0.003 | 0.0467 | N/S | 0.0055 | <0.003 | <0.0006 | 0.0582 | N/S | N/S | N/S | N/S | N/S | N/S | N/S | N/S | N/S | N/S | N/S | N/S | N/S | N/S | N/S | N/S | N/S | N/S | N/S | N/S | N/S | N/S | N/S
2004-03-09 | 7.4 | 98 | 83 | 846 | 96 | 17.3 | 11.1 | 0.22 | 1.46 | 3.3 | 1.51 | 232 | 0.81 | N/S | 32 | 63 | 0.009 | N/S | <0.004 | 0.052 | <0.0006 | <0.003 | 0.0443 | 1.084 | 0.005 | 0.0539 | <0.06 | 0.0078 | <0.003 | 0.0015 | 0.0777 | <0.009 | <0.0002 | <0.03 | 3.1 | N/S | N/S | N/S | N/S | N/S | N/S | N/S | N/S | 0.081 | N/S | N/S | T/X | N/S | N/S | N/S | N/S | T/X | T/X | T/X
2004-03-10 | 7.4 | 88 | 78 | 767 | 70 | 25.3 | 10.86 | 0.24 | 1.15 | 3.13 | N/S | N/S | N/S | N/S | N/S | N/S | 0.009 | N/S | <0.004 | 0.0458 | 0.0008 | <0.003 | 0.0422 | 0.992 | 0.005 | 0.0518 | N/S | 0.0081 | <0.003 | 0.0029 | 0.0821 | N/S | N/S | N/S | N/S | N/S | N/S | N/S | N/S | N/S | N/S | N/S | N/S | N/S | N/S | N/S | N/S | N/S | N/S | N/S | N/S | N/S | N/S | N/S
2004-03-11 | 7.3 | 101 | 95 | 766 | 84 | 16.5 | 12.13 | 0.17 | 1.1 | 2.67 | N/S | N/S | N/S | N/S | N/S | N/S | 0.007 | N/S | <0.004 | <0.0007 | 0.0019 | <0.003 | <0.002 | <0.04 | 0.016 | <0.0007 | N/S | <0.002 | 0.005 | 0.001 | <0.007 | N/S | N/S | N/S | N/S | N/S | N/S | N/S | N/S | N/S | N/S | N/S | N/S | N/S | N/S | N/S | N/S | N/S | N/S | N/S | N/S | N/S | N/S | N/S
2004-03-12 | 7.4 | 102 | 84 | 742 | 84 | 18 | 11.82 | 0.23 | 0.38 | 3.09 | N/S | N/S | N/S | N/S | N/S | N/S | 0.008 | N/S | <0.004 | <0.0007 | 0.0017 | <0.003 | <0.002 | <0.04 | 0.013 | <0.0007 | N/S | 0.0025 | <0.003 | 0.0009 | 0.015 | N/S | N/S | N/S | N/S | N/S | N/S | N/S | N/S | N/S | N/S | N/S | N/S | N/S | N/S | N/S | N/S | N/S | N/S | N/S | N/S | N/S | N/S | N/S
2004-03-13 | 7.3 | 106 | 75 | 722 | 86 | 18.1 | 12.39 | 0.05 | 0.06 | 2.93 | N/S | N/S | N/S | N/S | N/S | N/S | 0.007 | N/S | <0.004 | 0.0421 | 0.0007 | <0.003 | 0.0329 | 0.751 | 0.018 | 0.0467 | N/S | 0.0062 | <0.003 | 0.0019 | 0.073 | N/S | N/S | N/S | N/S | N/S | N/S | N/S | N/S | N/S | N/S | N/S | N/S | N/S | N/S | N/S | N/S | N/S | N/S | N/S | N/S | N/S | N/S | N/S
2004-03-14 | 7.2 | 108 | 89 | 714 | 96 | 19.9 | 12.06 | 0.14 | 0.83 | 3.01 | N/S | N/S | N/S | N/S | N/S | N/S | 0.007 | N/S | <0.004 | 0.0423 | 0.0007 | <0.003 | 0.0342 | 0.855 | 0.004 | 0.0473 | N/S | 0.0039 | <0.003 | 0.0013 | 0.0861 | N/S | N/S | N/S | N/S | N/S | N/S | N/S | N/S | N/S | N/S | N/S | N/S | N/S | N/S | N/S | N/S | N/S | N/S | N/S | N/S | N/S | N/S | N/S
2004-03-15 | 7.3 | 160 | 100 | 712 | 94 | 20.2 | 11.16 | 0.32 | 0.69 | 3.3 | N/S | N/S | N/S | 20.3 | N/S | N/S | 0.012 | 0.0021 | 0.004 | 0.0412 | 0.0006 | 0.0032 | 0.0378 | 0.657 | 0.002 | 0.049 | N/S | 0.0092 | <0.003 | 0.003 | 0.0779 | N/S | N/S | N/S | N/S | N/S | N/S | N/S | N/S | N/S | N/S | N/S | N/S | N/S | N/S | N/S | N/S | N/S | N/S | N/S | N/S | N/S | N/S | N/S
2004-03-16 | 7.4 | 115 | 99 | 752 | 90 | 18.2 | 12.22 | 0.15 | 0.77 | 3.01 | 1.48 | 195 | 0.78 | N/S | 33 | 53 | 0.008 | N/S | <0.004 | 0.0428 | 0.0006 | 0.0046 | 0.0359 | 0.891 | 0.003 | 0.0533 | <0.06 | 0.008 | <0.003 | 0.0032 | 0.0774 | <0.009 | <0.0002 | <0.03 | <2 | N/S | N/S | N/S | N/S | N/S | N/S | N/S | N/S | 0.087 | N/S | N/S | T/X | N/S | N/S | N/S | N/S | T/X | T/X | T/X
2004-03-17 | 7.4 | 110 | 93 | 797 | 156 | 18.6 | 11.55 | 0.15 | 0.62 | 2.92 | N/S | N/S | N/S | N/S | N/S | N/S | 0.009 | N/S | <0.004 | 0.0524 | 0.0011 | 0.0048 | 0.0444 | 1.778 | 0.007 | 0.0739 | N/S | 0.0086 | <0.003 | 0.0031 | 0.096 | N/S | N/S | N/S | N/S | N/S | N/S | N/S | N/S | N/S | N/S | N/S | N/S | N/S | N/S | N/S | N/S | N/S | N/S | N/S | N/S | N/S | N/S | N/S
2004-03-18 | 7.4 | 122 | 87 | 750 | 118 | 20.2 | 11.34 | 0.17 | 0.69 | 3.58 | N/S | N/S | N/S | N/S | N/S | N/S | 0.008 | N/S | <0.004 | 0.0509 | 0.001 | 0.0042 | 0.0468 | 1.45 | 0.009 | 0.0607 | N/S | 0.0063 | <0.003 | 0.003 | 0.0941 | N/S | N/S | N/S | N/S | N/S | N/S | N/S | N/S | N/S | N/S | N/S | N/S | N/S | N/S | N/S | N/S | N/S | N/S | N/S | N/S | N/S | N/S | N/S
2004-03-19 | 7.3 | 122 | 88 | 745 | 110 | 22.8 | 11.44 | 0.18 | 0.03 | 3.19 | N/S | N/S | N/S | N/S | N/S | N/S | 0.008 | N/S | 0.012 | 0.0479 | 0.0007 | 0.0052 | 0.0484 | 1.203 | 0.007 | 0.0575 | N/S | 0.0097 | <0.003 | 0.0028 | 0.0807 | N/S | N/S | N/S | N/S | N/S | N/S | N/S | N/S | N/S | N/S | N/S | N/S | N/S | N/S | N/S | N/S | N/S | N/S | N/S | N/S | N/S | N/S | N/S
2004-03-20 | 7.4 | 145 | 92 | 776 | 194 | 21.2 | 9.96 | 0.39 | 0.45 | 3.21 | N/S | N/S | N/S | N/S | N/S | N/S | 0.007 | N/S | 0.016 | 0.0638 | 0.001 | 0.008 | 0.0613 | 2.306 | 0.025 | 0.0741 | N/S | 0.0089 | <0.003 | 0.0035 | 0.1617 | N/S | N/S | N/S | N/S | N/S | N/S | N/S | N/S | N/S | N/S | N/S | N/S | N/S | N/S | N/S | N/S | N/S | N/S | N/S | N/S | N/S | N/S | N/S
2004-03-21 | 7.4 | 124 | 75 | 717 | 74 | 21.6 | 12.15 | 0.15 | 0.87 | 2.84 | N/S | N/S | N/S | N/S | N/S | N/S | 0.006 | N/S | 0.014 | 0.0419 | 0.0008 | <0.003 | 0.0354 | 0.809 | 0.007 | 0.0513 | N/S | 0.004 | <0.003 | 0.0011 | 0.0628 | N/S | N/S | N/S | N/S | N/S | N/S | N/S | N/S | N/S | N/S | N/S | N/S | N/S | N/S | N/S | N/S | N/S | N/S | N/S | N/S | N/S | N/S | N/S
2004-03-22 | 7.5 | 105 | 84 | 766 | 124 | 20 | 10.59 | 0.31 | 0.46 | 2.88 | N/S | N/S | N/S | 28.5 | N/S | N/S | 0.007 | <0.0004 | 0.01 | 0.0469 | <0.0006 | <0.003 | 0.0361 | 1.32 | 0.003 | 0.0649 | N/S | 0.0079 | <0.003 | 0.0022 | 0.0711 | N/S | N/S | N/S | N/S | N/S | N/S | N/S | N/S | N/S | N/S | N/S | N/S | N/S | N/S | N/S | N/S | N/S | N/S | N/S | N/S | N/S | N/S | N/S
2004-03-23 | 7.3 | 120 | 78 | 774 | 142 | 24.5 | 11.91 | 0.17 | 0.72 | 3.95 | 1.45 | 182 | 0.87 | N/S | 26 | 55 | 0.008 | N/S | 0.004 | 0.0481 | 0.0006 | 0.0041 | 0.0476 | 1.397 | 0.003 | 0.0663 | <0.06 | 0.0073 | <0.003 | 0.0039 | 0.0823 | <0.009 | <0.0002 | <0.03 | <2 | N/S | N/S | N/S | N/S | N/S | N/S | N/S | N/S | 0.109 | N/S | N/S | T/X | N/S | N/S | N/S | N/S | T/X | T/X | T/X
2004-03-24 | 7.2 | 106 | 76 | 711 | 154 | 17.2 | 7.66 | 0.19 | 0.88 | 2.83 | N/S | N/S | N/S | N/S | N/S | N/S | 0.009 | N/S | 0.009 | 0.0503 | 0.0008 | 0.0068 | 0.0544 | 1.749 | 0.014 | 0.0604 | N/S | 0.0072 | <0.003 | 0.0027 | 0.1207 | N/S | N/S | N/S | N/S | N/S | N/S | N/S | N/S | N/S | N/S | N/S | N/S | N/S | N/S | N/S | N/S | N/S | N/S | N/S | N/S | N/S | N/S | N/S
2004-03-25 | 7.4 | 105 | 71 | 766 | 112 | 19.7 | 9.55 | 0.19 | 0.91 | 2.74 | N/S | N/S | N/S | N/S | N/S | N/S | 0.007 | N/S | 0.018 | 0.0483 | <0.0006 | 0.0065 | 0.0486 | 1.142 | 0.008 | 0.0591 | N/S | 0.0066 | <0.003 | 0.0021 | 0.0754 | N/S | N/S | N/S | N/S | N/S | N/S | N/S | N/S | N/S | N/S | N/S | N/S | N/S | N/S | N/S | N/S | N/S | N/S | N/S | N/S | N/S | N/S | N/S
2004-03-26 | 7.3 | 86 | 74 | 680 | 132 | 12.7 | 5.62 | 0.19 | 0.77 | 2.12 | N/S | N/S | N/S | N/S | N/S | N/S | 0.007 | N/S | 0.012 | 0.0455 | <0.0006 | 0.0048 | 0.0389 | 1.437 | 0.014 | 0.0571 | N/S | 0.0072 | <0.003 | 0.0018 | 0.0991 | N/S | N/S | N/S | N/S | N/S | N/S | N/S | N/S | N/S | N/S | N/S | N/S | N/S | N/S | N/S | N/S | N/S | N/S | N/S | N/S | N/S | N/S | N/S
2004-03-27 | 7.4 | 105 | 69 | 793 | 60 | 16.5 | 8.88 | 0.24 | 1.02 | 2.26 | N/S | N/S | N/S | N/S | N/S | N/S | 0.014 | N/S | 0.022 | 0.0533 | <0.0006 | <0.003 | 0.0431 | 0.657 | 0.003 | 0.0609 | N/S | 0.0082 | <0.003 | 0.0012 | 0.0718 | N/S | N/S | N/S | N/S | N/S | N/S | N/S | N/S | N/S | N/S | N/S | N/S | N/S | N/S | N/S | N/S | N/S | N/S | N/S | N/S | N/S | N/S | N/S
2004-03-28 | 7.4 | 88 | 67 | 737 | 94 | 15.4 | 7.87 | 0.17 | 0.97 | 2.25 | N/S | N/S | N/S | N/S | N/S | N/S | 0.007 | N/S | 0.015 | 0.0452 | <0.0006 | <0.003 | 0.0359 | 1.173 | 0.01 | 0.0551 | N/S | 0.0045 | <0.003 | <0.0006 | 0.0723 | N/S | N/S | N/S | N/S | N/S | N/S | N/S | N/S | N/S | N/S | N/S | N/S | N/S | N/S | N/S | N/S | N/S | N/S | N/S | N/S | N/S | N/S | N/S
2004-03-29 | 7.1 | 58 | 53 | 772 | 104 | 10.2 | 4.16 | 0.18 | 2.45 | 1.49 | N/S | N/S | N/S | 13.8 | N/S | N/S | 0.008 | 0.0005 | 0.011 | 0.0456 | <0.0006 | <0.003 | 0.0253 | 1.337 | 0.008 | 0.0536 | N/S | 0.0091 | <0.003 | 0.001 | 0.0577 | N/S | N/S | N/S | N/S | N/S | N/S | N/S | N/S | N/S | N/S | N/S | N/S | N/S | N/S | N/S | N/S | N/S | N/S | N/S | N/S | N/S | N/S | N/S
2004-03-30 | 7.4 | 81 | 65 | 837 | 80 | 13.8 | 6 | 0.21 | 1.68 | 1.98 | 0.88 | 216 | 0.77 | N/S | 19 | 72 | 0.008 | N/S | 0.006 | 0.0454 | <0.0006 | <0.003 | 0.025 | 0.817 | 0.004 | 0.0489 | <0.06 | 0.0064 | <0.003 | 0.0014 | 0.0535 | <0.009 | <0.0002 | <0.03 | <2 | N/S | N/S | N/S | N/S | N/S | N/S | N/S | N/S | 0.053 | N/S | N/S | T/X | N/S | N/S | N/S | N/S | T/X | T/X | T/X
2004-03-31 | 7.5 | 91 | 70 | 777 | 62 | 15.5 | 7.43 | 0.2 | 1.16 | 2.21 | N/S | N/S | N/S | N/S | N/S | N/S | 0.008 | N/S | <0.004 | 0.0411 | 0.001 | <0.003 | 0.0256 | 0.572 | 0.004 | 0.0453 | N/S | 0.0049 | <0.003 | 0.0015 | 0.0536 | N/S | N/S | N/S | N/S | N/S | N/S | N/S | N/S | N/S | N/S | N/S | N/S | N/S | N/S | N/S | N/S | N/S | N/S | N/S | N/S | N/S | N/S | N/S
2004-04-01 | 7.3 | 99 | 73 | 840 | 146 | 15.8 | 9.07 | 0.17 | 0.88 | 2.42 | N/S | N/S | N/S | N/S | N/S | N/S | 0.008 | N/S | 0.009 | 0.0531 | 0.0011 | 0.003 | 0.0319 | 2.142 | 0.009 | 0.089 | N/S | 0.0066 | <0.003 | 0.0014 | 0.0689 | N/S | N/S | N/S | N/S | N/S | N/S | N/S | N/S | N/S | N/S | N/S | N/S | N/S | N/S | N/S | N/S | N/S | N/S | N/S | N/S | N/S | N/S | N/S
2004-04-02 | 7.4 | 98 | 80 | 747 | 102 | 15.4 | 10.37 | 0.06 | <0.03 | 2.44 | N/S | N/S | N/S | N/S | N/S | N/S | 0.007 | N/S | <0.004 | 0.0449 | 0.0011 | 0.0036 | 0.0379 | 0.977 | 0.004 | 0.0533 | N/S | 0.0071 | <0.003 | 0.002 | 0.0681 | N/S | N/S | N/S | N/S | N/S | N/S | N/S | N/S | N/S | N/S | N/S | N/S | N/S | N/S | N/S | N/S | N/S | N/S | N/S | N/S | N/S | N/S | N/S
2004-04-03 | 7.4 | 97 | 77 | 739 | 90 | 20.3 | 11.82 | 0.33 | 0.19 | 2.99 | N/S | N/S | N/S | N/S | N/S | N/S | 0.008 | N/S | <0.004 | 0.0431 | 0.0011 | <0.003 | 0.0381 | 0.908 | 0.004 | 0.053 | N/S | 0.0059 | <0.003 | 0.0018 | 0.0695 | N/S | N/S | N/S | N/S | N/S | N/S | N/S | N/S | N/S | N/S | N/S | N/S | N/S | N/S | N/S | N/S | N/S | N/S | N/S | N/S | N/S | N/S | N/S
2004-04-04 | 7.4 | 118 | 90 | 718 | 96 | 20.7 | 12.16 | 0.29 | 0.16 | 2.97 | N/S | N/S | N/S | N/S | N/S | N/S | 0.007 | N/S | 0.005 | 0.0404 | 0.0009 | <0.003 | 0.0368 | 0.687 | 0.006 | 0.0498 | N/S | 0.0035 | <0.003 | 0.0009 | 0.0637 | N/S | N/S | N/S | N/S | N/S | N/S | N/S | N/S | N/S | N/S | N/S | N/S | N/S | N/S | N/S | N/S | N/S | N/S | N/S | N/S | N/S | N/S | N/S
2004-04-05 | 7.2 | 103 | 88 | 690 | 90 | 18.4 | 11 | 0.26 | 0.21 | 2.71 | N/S | N/S | N/S | 23.5 | N/S | N/S | 0.012 | 0.0032 | 0.007 | 0.0394 | <0.0006 | <0.003 | 0.0361 | 0.622 | 0.003 | 0.0502 | N/S | 0.0054 | <0.003 | <0.0006 | 0.0779 | N/S | N/S | N/S | N/S | N/S | N/S | N/S | N/S | N/S | N/S | N/S | N/S | N/S | N/S | N/S | N/S | N/S | N/S | N/S | N/S | N/S | N/S | N/S
2004-04-06 | 7.2 | 117 | 94 | 732 | 114 | 19.4 | 12.36 | 0.12 | 0.48 | 2.98 | 1.26 | 182 | 0.95 | N/S | 25 | 68 | 0.007 | N/S | 0.008 | 0.0682 | 0.001 | 0.0085 | 0.0653 | 1.411 | 0.008 | 0.0916 | 0.13 | 0.0141 | <0.003 | 0.0029 | 0.1161 | <0.009 | <0.0002 | <0.03 | <2 | N/S | N/S | N/S | <0.004 | 0.0239 | 0.0003 | <0.002 | 0.003 | 0.07 | <0.002 | 0.0439 | <0.06 | 0.005 | <0.004 | <0.0003 | 0.029 | <0.004 | <0.0002 | <0.02
2004-04-07 | 7.2 | 133 | 91 | 723 | 110 | 21.1 | 13.36 | 0.18 | 0.35 | 3.15 | N/S | N/S | N/S | N/S | N/S | N/S | 0.009 | N/S | 0.004 | 0.0505 | 0.0009 | 0.0045 | 0.0483 | 1.279 | 0.008 | 0.0646 | N/S | 0.0098 | <0.003 | 0.0027 | 0.0851 | N/S | N/S | N/S | N/S | N/S | N/S | N/S | N/S | N/S | N/S | N/S | N/S | N/S | N/S | N/S | N/S | N/S | N/S | N/S | N/S | N/S | N/S | N/S
2004-04-08 | 7.3 | 120 | 89 | 704 | 102 | 20.1 | 12.72 | 0.21 | 0.32 | 3.02 | N/S | N/S | N/S | N/S | N/S | N/S | 0.011 | N/S | <0.004 | 0.0448 | 0.0007 | 0.0031 | 0.0397 | 0.937 | 0.006 | 0.0558 | N/S | 0.0065 | <0.003 | 0.002 | 0.0768 | N/S | N/S | N/S | N/S | N/S | N/S | N/S | N/S | N/S | N/S | N/S | N/S | N/S | N/S | N/S | N/S | N/S | N/S | N/S | N/S | N/S | N/S | N/S
2004-04-09 | 7.2 | 131 | 97 | 685 | 128 | 20 | 12.38 | 0.04 | 0.05 | 2.99 | N/S | N/S | N/S | N/S | N/S | N/S | 0.007 | N/S | 0.014 | 0.048 | 0.0006 | <0.003 | 0.0367 | 1.022 | 0.005 | 0.0635 | N/S | 0.0043 | <0.003 | 0.0022 | 0.0729 | N/S | N/S | N/S | N/S | N/S | N/S | N/S | N/S | N/S | N/S | N/S | N/S | N/S | N/S | N/S | N/S | N/S | N/S | N/S | N/S | N/S | N/S | N/S
2004-04-10 | 7.4 | 132 | 107 | 662 | 102 | 19.5 | 13.26 | 0.03 | <0.03 | 2.89 | N/S | N/S | N/S | N/S | N/S | N/S | 0.006 | N/S | 0.016 | 0.043 | <0.0006 | <0.003 | 0.0366 | 0.676 | 0.004 | 0.0549 | N/S | 0.0029 | <0.003 | 0.0013 | 0.069 | N/S | N/S | N/S | N/S | N/S | N/S | N/S | N/S | N/S | N/S | N/S | N/S | N/S | N/S | N/S | N/S | N/S | N/S | N/S | N/S | N/S | N/S | N/S
2004-04-11 | 7.3 | 118 | 100 | 644 | 96 | 18.7 | 12.22 | 0.3 | 0.09 | 2.84 | N/S | N/S | N/S | N/S | N/S | N/S | 0.004 | N/S | 0.019 | 0.0414 | <0.0006 | <0.003 | 0.0333 | 0.599 | 0.005 | 0.0519 | N/S | 0.0024 | <0.003 | 0.0007 | 0.0618 | N/S | N/S | N/S | N/S | N/S | N/S | N/S | N/S | N/S | N/S | N/S | N/S | N/S | N/S | N/S | N/S | N/S | N/S | N/S | N/S | N/S | N/S | N/S
2004-04-12 | 7.2 | 128 | 126 | 664 | 102 | 22.2 | 13.26 | 0.15 | 0.13 | 3.5 | N/S | N/S | N/S | 27 | N/S | N/S | 0.007 | 0.0014 | <0.004 | 0.0426 | 0.0012 | <0.003 | 0.0382 | 0.744 | 0.003 | 0.0542 | N/S | 0.005 | <0.003 | 0.0019 | 0.0708 | N/S | N/S | N/S | N/S | N/S | N/S | N/S | N/S | N/S | N/S | N/S | N/S | N/S | N/S | N/S | N/S | N/S | N/S | N/S | N/S | N/S | N/S | N/S
2004-04-13 | 7.2 | 140 | 107 | 667 | 106 | 22 | 14.02 | 0.11 | 0.3 | 3.26 | 1.46 | 158 | 0.97 | N/S | 23 | 50 | 0.01 | N/S | <0.004 | 0.0436 | 0.0012 | 0.0035 | 0.043 | 0.865 | 0.004 | 0.0578 | 1.19 | 0.0065 | <0.003 | 0.0054 | 0.0766 | <0.009 | <0.0002 | <0.03 | <2 | N/S | N/S | N/S | N/S | N/S | N/S | N/S | N/S | 0.134 | N/S | N/S | T/X | N/S | N/S | N/S | N/S | T/X | T/X | T/X
2004-04-14 | 7.2 | 141 | 100 | 675 | 118 | 21.9 | 13.94 | 0.27 | 0.1 | 3.23 | N/S | N/S | N/S | N/S | N/S | N/S | 0.011 | N/S | <0.004 | 0.0458 | 0.0007 | 0.0048 | 0.0411 | 1.145 | 0.004 | 0.0579 | N/S | 0.0069 | <0.003 | 0.0025 | 0.0805 | N/S | N/S | N/S | N/S | N/S | N/S | N/S | N/S | N/S | N/S | N/S | N/S | N/S | N/S | N/S | N/S | N/S | N/S | N/S | N/S | N/S | N/S | N/S
2004-04-15 | 7.2 | 126 | 92 | 686 | 112 | 23.5 | 13.75 | 0.03 | <0.03 | 3.42 | N/S | N/S | N/S | N/S | N/S | N/S | 0.009 | N/S | <0.004 | 0.0427 | <0.0006 | <0.003 | 0.0391 | 0.848 | 0.004 | 0.0529 | N/S | 0.0078 | <0.003 | 0.0024 | 0.0788 | N/S | N/S | N/S | N/S | N/S | N/S | N/S | N/S | N/S | N/S | N/S | N/S | N/S | N/S | N/S | N/S | N/S | N/S | N/S | N/S | N/S | N/S | N/S
2004-04-16 | 7.2 | 104 | 77 | 623 | 74 | 21.3 | 13.68 | 0.02 | <0.03 | 2.94 | N/S | N/S | N/S | N/S | N/S | N/S | 0.01 | N/S | <0.004 | 0.0456 | <0.0006 | <0.003 | 0.0405 | 0.905 | 0.004 | 0.0544 | N/S | 0.0081 | <0.003 | 0.0025 | 0.0852 | N/S | N/S | N/S | N/S | N/S | N/S | N/S | N/S | N/S | N/S | N/S | N/S | N/S | N/S | N/S | N/S | N/S | N/S | N/S | N/S | N/S | N/S | N/S
2004-04-17 | 7.3 | 247 | 158 | 925 | 400 | 26.8 | 12 | 0.06 | <0.03 | 4.82 | N/S | N/S | N/S | N/S | N/S | N/S | 0.009 | N/S | 0.004 | 0.1073 | 0.001 | 0.0157 | 0.129 | 4.928 | 0.051 | 0.1231 | N/S | 0.0231 | <0.003 | 0.0038 | 0.3284 | N/S | N/S | N/S | N/S | N/S | N/S | N/S | N/S | N/S | N/S | N/S | N/S | N/S | N/S | N/S | N/S | N/S | N/S | N/S | N/S | N/S | N/S | N/S
2004-04-18 | 7.3 | 223 | 128 | 768 | 232 | 24.8 | 13.25 | 0.08 | <0.03 | 4 | N/S | N/S | N/S | N/S | N/S | N/S | 0.006 | N/S | <0.004 | 0.0682 | <0.0006 | 0.0048 | 0.0718 | 1.918 | 0.019 | 0.0767 | N/S | 0.006 | <0.003 | 0.0024 | 0.1517 | N/S | N/S | N/S | N/S | N/S | N/S | N/S | N/S | N/S | N/S | N/S | N/S | N/S | N/S | N/S | N/S | N/S | N/S | N/S | N/S | N/S | N/S | N/S
2004-04-19 | 7.2 | 135 | 99 | 661 | 92 | 20.7 | 13 | 0.02 | <0.03 | 3.16 | N/S | N/S | N/S | 35.8 | N/S | N/S | 0.01 | 0.0015 | 0.017 | 0.0447 | <0.0006 | <0.003 | 0.0407 | 0.753 | 0.005 | 0.0536 | N/S | 0.0059 | <0.003 | 0.0023 | 0.0751 | N/S | N/S | N/S | N/S | N/S | N/S | N/S | N/S | N/S | N/S | N/S | N/S | N/S | N/S | N/S | N/S | N/S | N/S | N/S | N/S | N/S | N/S | N/S
2004-04-20 | 7.4 | 151 | 111 | 654 | 190 | 20.6 | 11.95 | 0.22 | 0.1 | 3.34 | 1.28 | 143 | 0.96 | N/S | 24 | 44 | 0.008 | N/S | 0.008 | 0.0539 | <0.0006 | 0.0034 | 0.0579 | 1.578 | 0.011 | 0.0619 | <0.06 | 0.0151 | <0.003 | 0.0028 | 0.1251 | <0.009 | <0.0002 | <0.03 | <2 | N/S | N/S | N/S | N/S | N/S | N/S | N/S | N/S | 0.141 | N/S | N/S | T/X | N/S | N/S | N/S | N/S | T/X | T/X | T/X
2004-04-21 | 7.1 | 100 | 73 | 608 | 82 | 15.7 | 9.39 | 0.15 | 0.6 | 2.27 | N/S | N/S | N/S | N/S | N/S | N/S | 0.01 | N/S | 0.012 | 0.0434 | 0.0007 | <0.003 | 0.0399 | 1.123 | 0.006 | 0.0576 | N/S | 0.0093 | <0.003 | 0.0015 | 0.0773 | N/S | N/S | N/S | N/S | N/S | N/S | N/S | N/S | N/S | N/S | N/S | N/S | N/S | N/S | N/S | N/S | N/S | N/S | N/S | N/S | N/S | N/S | N/S
2004-04-22 | 7.2 | 122 | 82 | 658 | 94 | 18.2 | 12.64 | 0.17 | 0.09 | 2.98 | N/S | N/S | N/S | N/S | N/S | N/S | 0.011 | N/S | 0.008 | 0.054 | 0.0009 | 0.003 | 0.0479 | 1.471 | 0.01 | 0.061 | N/S | 0.0062 | <0.003 | 0.0026 | 0.1339 | N/S | N/S | N/S | N/S | N/S | N/S | N/S | N/S | N/S | N/S | N/S | N/S | N/S | N/S | N/S | N/S | N/S | N/S | N/S | N/S | N/S | N/S | N/S
2004-04-23 | 7.3 | 137 | 84 | 641 | 112 | 20.1 | 12.72 | 0.03 | 0.1 | 3.24 | N/S | N/S | N/S | N/S | N/S | N/S | 0.02 | N/S | 0.009 | 0.0494 | <0.0006 | 0.0048 | 0.0426 | 0.998 | 0.003 | 0.0585 | N/S | 0.0067 | <0.003 | 0.0021 | 0.0791 | N/S | N/S | N/S | N/S | N/S | N/S | N/S | N/S | N/S | N/S | N/S | N/S | N/S | N/S | N/S | N/S | N/S | N/S | N/S | N/S | N/S | N/S | N/S
2004-04-24 | 7.1 | 172 | 106 | 672 | 154 | 22.5 | 12.96 | 0.06 | 0.06 | 3.7 | N/S | N/S | N/S | N/S | N/S | N/S | 0.011 | N/S | <0.004 | 0.0694 | <0.0006 | 0.0173 | 0.0777 | 1.981 | 0.011 | 0.061 | N/S | 0.0064 | <0.003 | 0.0031 | 0.1288 | N/S | N/S | N/S | N/S | N/S | N/S | N/S | N/S | N/S | N/S | N/S | N/S | N/S | N/S | N/S | N/S | N/S | N/S | N/S | N/S | N/S | N/S | N/S
2004-04-25 | 6 | 94 | 74 | 525 | 84 | 13.5 | 7.43 | 0.31 | 1.4 | 2 | N/S | N/S | N/S | N/S | N/S | N/S | 0.006 | N/S | 0.006 | 0.0371 | <0.0006 | 0.0051 | 0.0318 | 1.055 | 0.006 | 0.0416 | N/S | 0.0027 | <0.003 | 0.0007 | 0.0733 | N/S | N/S | N/S | N/S | N/S | N/S | N/S | N/S | N/S | N/S | N/S | N/S | N/S | N/S | N/S | N/S | N/S | N/S | N/S | N/S | N/S | N/S | N/S
2004-04-26 | 7.5 | 95 | 86 | 645 | 66 | 20.1 | 11.11 | 0.34 | 0.93 | 2.64 | N/S | N/S | N/S | 23.3 | N/S | N/S | 0.01 | 0.0017 | <0.004 | 0.0394 | 0.0009 | <0.003 | 0.0326 | 0.725 | 0.008 | 0.0404 | N/S | 0.0046 | <0.003 | 0.0022 | 0.0619 | N/S | N/S | N/S | N/S | N/S | N/S | N/S | N/S | N/S | N/S | N/S | N/S | N/S | N/S | N/S | N/S | N/S | N/S | N/S | N/S | N/S | N/S | N/S
2004-04-27 | 7.4 | 155 | 106 | 707 | 124 | 21 | 12.73 | 0.48 | 0.57 | 3.4 | 1.24 | 163 | 0.9 | N/S | 20 | 49 | 0.011 | N/S | <0.004 | 0.0496 | 0.0011 | <0.003 | 0.0512 | 1.415 | 0.009 | 0.0519 | 0.82 | 0.0078 | <0.003 | 0.0034 | 0.0891 | <0.009 | <0.0002 | <0.03 | <2 | N/S | N/S | N/S | N/S | N/S | N/S | N/S | N/S | 0.112 | N/S | N/S | N/S | N/S | N/S | N/S | N/S | N/S | N/S | N/S
2004-04-28 | 7.3 | 175 | 104 | 733 | 164 | 24.9 | 13.39 | 0.71 | 0.48 | 4.41 | N/S | N/S | N/S | N/S | N/S | N/S | 0.012 | N/S | <0.004 | 0.0612 | 0.001 | 0.0065 | 0.0629 | 1.838 | 0.011 | 0.0697 | N/S | 0.0089 | <0.003 | 0.0037 | 0.1141 | N/S | N/S | N/S | N/S | N/S | N/S | N/S | N/S | N/S | N/S | N/S | N/S | N/S | N/S | N/S | N/S | N/S | N/S | N/S | N/S | N/S | N/S | N/S
2004-04-29 | 7.1 | 107 | 97 | 656 | 100 | 20 | 12.22 | 0.54 | 0.85 | 3.14 | N/S | N/S | N/S | N/S | N/S | N/S | 0.01 | N/S | 0.006 | 0.0413 | <0.0006 | <0.003 | 0.0379 | 0.974 | 0.005 | 0.047 | N/S | 0.0059 | <0.003 | 0.0022 | 0.0747 | N/S | N/S | N/S | N/S | N/S | N/S | N/S | N/S | N/S | N/S | N/S | N/S | N/S | N/S | N/S | N/S | N/S | N/S | N/S | N/S | N/S | N/S | N/S
2004-04-30 | 7.2 | 113 | 97 | 651 | 96 | 21 | 11.68 | 0.11 | 0.07 | 3.14 | N/S | N/S | N/S | N/S | N/S | N/S | 0.016 | N/S | 0.011 | 0.0419 | <0.0006 | <0.003 | 0.0403 | 0.797 | 0.003 | 0.0437 | N/S | 0.0068 | <0.003 | 0.002 | 0.0778 | N/S | N/S | N/S | N/S | N/S | N/S | N/S | N/S | N/S | N/S | N/S | N/S | N/S | N/S | N/S | N/S | N/S | N/S | N/S | N/S | N/S | N/S | N/S
2004-05-01 | 7.2 | 121 | 109 | 633 | 120 | 20.5 | 11.69 | 0.05 | 0.06 | 3.36 | N/S | N/S | N/S | N/S | N/S | N/S | 0.013 | N/S | <0.004 | 0.0476 | <0.0006 | 0.0035 | 0.0441 | 1.527 | 0.006 | 0.054 | N/S | 0.0065 | <0.003 | 0.0017 | 0.0932 | N/S | N/S | N/S | N/S | N/S | N/S | N/S | N/S | N/S | N/S | N/S | N/S | N/S | N/S | N/S | N/S | N/S | N/S | N/S | N/S | N/S | N/S | N/S
2004-05-02 | 7.2 | 121 | 111 | 637 | 112 | 23.7 | 15.36 | 0.37 | 1.02 | 3.61 | N/S | N/S | N/S | N/S | N/S | N/S | 0.008 | N/S | 0.016 | 0.0441 | <0.0006 | <0.003 | 0.0427 | 1.235 | 0.003 | 0.0508 | N/S | 0.0034 | <0.003 | 0.0014 | 0.0746 | N/S | N/S | N/S | N/S | N/S | N/S | N/S | N/S | N/S | N/S | N/S | N/S | N/S | N/S | N/S | N/S | N/S | N/S | N/S | N/S | N/S | N/S | N/S
2004-05-03 | 7.2 | 117 | 93 | 618 | 98 | 21.7 | 12.81 | 0.6 | 0.72 | 3.45 | N/S | N/S | N/S | 24.9 | N/S | N/S | 0.009 | 0.0029 | 0.009 | 0.0421 | 0.0009 | <0.003 | 0.0458 | 0.756 | 0.006 | 0.043 | N/S | 0.0067 | <0.003 | 0.0024 | 0.0787 | N/S | N/S | N/S | N/S | N/S | N/S | N/S | N/S | N/S | N/S | N/S | N/S | N/S | N/S | N/S | N/S | N/S | N/S | N/S | N/S | N/S | N/S | N/S
2004-05-04 | 7.1 | 191 | 109 | 757 | 204 | 25.8 | 13.88 | 0.39 | 0.31 | 4.66 | 1.82 | 149 | 1.03 | N/S | 27 | 51 | 0.013 | N/S | 0.02 | 0.0487 | 0.0008 | 0.0038 | 0.0514 | 1.126 | 0.009 | 0.0535 | 0.24 | 0.0072 | <0.003 | 0.003 | 0.0913 | <0.009 | <0.0002 | <0.03 | <2 | N/S | N/S | N/S | <0.004 | 0.0224 | 0.0003 | <0.002 | 0.006 | 0.131 | 0.002 | 0.0378 | <0.06 | 0.004 | <0.004 | <0.0003 | 0.026 | <0.004 | <0.0002 | <0.02
2004-05-05 | 7.2 | 134 | 106 | 652 | 120 | 24.1 | 13.75 | 0.08 | 0.06 | 3.52 | N/S | N/S | N/S | N/S | N/S | N/S | 0.009 | N/S | <0.004 | 0.046 | 0.0012 | <0.003 | 0.0491 | 1.046 | 0.011 | 0.0529 | N/S | 0.0089 | <0.003 | 0.0023 | 0.09 | N/S | N/S | N/S | N/S | N/S | N/S | N/S | N/S | N/S | N/S | N/S | N/S | N/S | N/S | N/S | N/S | N/S | N/S | N/S | N/S | N/S | N/S | N/S
2004-05-06 | 7.1 | 121 | 97 | 654 | 108 | 21.7 | 14.17 | 0.17 | 0.15 | 3.45 | N/S | N/S | N/S | N/S | N/S | N/S | 0.009 | N/S | 0.007 | 0.0457 | 0.0011 | <0.003 | 0.0475 | 0.974 | 0.01 | 0.0484 | N/S | 0.0066 | <0.003 | 0.0025 | 0.0907 | N/S | N/S | N/S | N/S | N/S | N/S | N/S | N/S | N/S | N/S | N/S | N/S | N/S | N/S | N/S | N/S | N/S | N/S | N/S | N/S | N/S | N/S | N/S
2004-05-07 | 7.2 | 153 | 119 | 687 | 168 | 22.6 | 13.43 | 0.03 | 0.04 | 3.57 | N/S | N/S | N/S | N/S | N/S | N/S | 0.01 | N/S | 0.004 | 0.0565 | 0.0014 | 0.0055 | 0.0596 | 1.454 | 0.014 | 0.0586 | N/S | 0.0099 | <0.003 | 0.0027 | 0.1253 | N/S | N/S | N/S | N/S | N/S | N/S | N/S | N/S | N/S | N/S | N/S | N/S | N/S | N/S | N/S | N/S | N/S | N/S | N/S | N/S | N/S | N/S | N/S
2004-05-08 | 7.3 | 113 | 95 | 641 | 118 | 25.6 | 15.63 | 0.04 | 0.03 | 3.83 | N/S | N/S | N/S | N/S | N/S | N/S | 0.009 | N/S | 0.007 | 0.0471 | 0.0007 | 0.0047 | 0.0509 | 1.253 | 0.009 | 0.054 | N/S | 0.0044 | <0.003 | 0.0022 | 0.0867 | N/S | N/S | N/S | N/S | N/S | N/S | N/S | N/S | N/S | N/S | N/S | N/S | N/S | N/S | N/S | N/S | N/S | N/S | N/S | N/S | N/S | N/S | N/S
2004-05-09 | 7.3 | 132 | 106 | 660 | 148 | 25.5 | 15.23 | 0.39 | 0.44 | 3.7 | N/S | N/S | N/S | N/S | N/S | N/S | 0.008 | N/S | 0.004 | 0.049 | 0.0006 | <0.003 | 0.0532 | 1.38 | 0.017 | 0.0548 | N/S | 0.0044 | <0.003 | 0.0018 | 0.1105 | N/S | N/S | N/S | N/S | N/S | N/S | N/S | N/S | N/S | N/S | N/S | N/S | N/S | N/S | N/S | N/S | N/S | N/S | N/S | N/S | N/S | N/S | N/S
2004-05-10 | 7.3 | 161 | 120 | 682 | 192 | 23.4 | 8.05 | 0.03 | <0.03 | 3.58 | N/S | N/S | N/S | 24.1 | N/S | N/S | 0.01 | 0.0023 | <0.004 | 0.0593 | 0.0013 | 0.0079 | 0.0672 | 2.024 | 0.021 | 0.0669 | N/S | 0.0093 | <0.003 | 0.0027 | 0.1398 | N/S | N/S | N/S | N/S | N/S | N/S | N/S | N/S | N/S | N/S | N/S | N/S | N/S | N/S | N/S | N/S | N/S | N/S | N/S | N/S | N/S | N/S | N/S
2004-05-11 | 7.1 | 133 | 100 | 675 | 58 | 22.3 | 11.23 | 0.43 | 0.3 | 3.24 | 1.27 | 146 | 0.85 | N/S | 34 | 45 | 0.012 | N/S | 0.007 | 0.049 | 0.001 | 0.0033 | 0.0547 | 1.225 | 0.011 | 0.0536 | 1.29 | 0.0059 | <0.003 | 0.0021 | 0.106 | <0.009 | <0.0002 | <0.03 | <2 | N/S | N/S | N/S | N/S | N/S | N/S | N/S | N/S | 0.14 | N/S | N/S | T/X | N/S | N/S | N/S | N/S | T/X | T/X | T/X
2004-05-12 | 7.1 | 139 | 112 | 669 | 188 | 23.3 | 11.75 | 0.3 | 0.34 | 3.57 | N/S | N/S | N/S | N/S | N/S | N/S | 0.011 | N/S | 0.013 | 0.0617 | 0.0007 | 0.0079 | 0.0724 | 2.309 | 0.023 | 0.07 | N/S | 0.0098 | <0.003 | 0.0025 | 0.1549 | N/S | N/S | N/S | N/S | N/S | N/S | N/S | N/S | N/S | N/S | N/S | N/S | N/S | N/S | N/S | N/S | N/S | N/S | N/S | N/S | N/S | N/S | N/S
2004-05-13 | 7 | 120 | 98 | 584 | 140 | 15.5 | 8.67 | 0.16 | 0.73 | 2.7 | N/S | N/S | N/S | N/S | N/S | N/S | 0.01 | N/S | 0.005 | 0.0543 | 0.0006 | 0.0058 | 0.0589 | 1.748 | 0.017 | 0.0589 | N/S | 0.0088 | <0.003 | 0.0022 | 0.133 | N/S | N/S | N/S | N/S | N/S | N/S | N/S | N/S | N/S | N/S | N/S | N/S | N/S | N/S | N/S | N/S | N/S | N/S | N/S | N/S | N/S | N/S | N/S
2004-05-14 | 7 | 364 | 182 | 1163 | 668 | 23.8 | 5.64 | 0.03 | 0.04 | 4.39 | N/S | N/S | N/S | N/S | N/S | N/S | 0.008 | N/S | 0.007 | 0.1809 | 0.0024 | 0.0398 | 0.2325 | 8.315 | 0.066 | 0.1886 | N/S | 0.0212 | <0.003 | 0.0119 | 0.456 | N/S | N/S | N/S | N/S | N/S | N/S | N/S | N/S | N/S | N/S | N/S | N/S | N/S | N/S | N/S | N/S | N/S | N/S | N/S | N/S | N/S | N/S | N/S
2004-05-15 | 7.4 | 69 | 64 | 1017 | 70 | 14.9 | 9.11 | 0.03 | 0.05 | 2 | N/S | N/S | N/S | N/S | N/S | N/S | 0.007 | N/S | 0.006 | 0.0404 | 0.0009 | <0.003 | 0.0261 | 0.813 | 0.006 | 0.0478 | N/S | 0.0045 | <0.003 | 0.0007 | 0.0586 | N/S | N/S | N/S | N/S | N/S | N/S | N/S | N/S | N/S | N/S | N/S | N/S | N/S | N/S | N/S | N/S | N/S | N/S | N/S | N/S | N/S | N/S | N/S
2004-05-16 | 7.3 | 76 | 73 | 668 | 66 | 18.2 | 11.25 | 0.03 | 0.05 | 2.27 | N/S | N/S | N/S | N/S | N/S | N/S | 0.006 | N/S | 0.015 | 0.0385 | 0.0006 | <0.003 | 0.0283 | 0.542 | 0.007 | 0.0448 | N/S | 0.0037 | <0.003 | <0.0006 | 0.0591 | N/S | N/S | N/S | N/S | N/S | N/S | N/S | N/S | N/S | N/S | N/S | N/S | N/S | N/S | N/S | N/S | N/S | N/S | N/S | N/S | N/S | N/S | N/S
2004-05-17 | 7.3 | 113 | 106 | 675 | 98 | 22.6 | 13.42 | 0.02 | <0.03 | 3.41 | N/S | N/S | N/S | 26.2 | N/S | N/S | 0.01 | 0.0014 | 0.012 | 0.0453 | 0.0007 | <0.003 | 0.0445 | 0.868 | 0.01 | 0.0501 | N/S | 0.0056 | <0.003 | 0.0024 | 0.0917 | N/S | N/S | N/S | N/S | N/S | N/S | N/S | N/S | N/S | N/S | N/S | N/S | N/S | N/S | N/S | N/S | N/S | N/S | N/S | N/S | N/S | N/S | N/S
2004-05-18 | 7.2 | 109 | 86 | 676 | 130 | 16 | 7.31 | 0.19 | 1.2 | 2.54 | 0.86 | 137 | 0.66 | N/S | 23 | 27 | 0.009 | N/S | 0.015 | 0.0541 | 0.0009 | 0.005 | 0.0507 | 1.543 | 0.018 | 0.0568 | 0.17 | 0.0073 | <0.003 | 0.003 | 0.1035 | <0.009 | <0.0002 | <0.03 | <2 | N/S | N/S | N/S | N/S | N/S | N/S | N/S | N/S | 0.123 | N/S | N/S | T/X | N/S | N/S | N/S | N/S | T/X | T/X | T/X
2004-05-19 | 7.3 | 104 | 78 | 712 | 80 | 18.2 | 9.8 | 0.24 | 1.36 | 3.02 | N/S | N/S | N/S | N/S | N/S | N/S | 0.009 | N/S | 0.016 | 0.0541 | <0.0006 | 0.0037 | 0.0534 | 1.011 | 0.007 | 0.0601 | N/S | 0.0056 | <0.003 | 0.0031 | 0.0829 | N/S | N/S | N/S | N/S | N/S | N/S | N/S | N/S | N/S | N/S | N/S | N/S | N/S | N/S | N/S | N/S | N/S | N/S | N/S | N/S | N/S | N/S | N/S
2004-05-20 | 7.2 | 103 | 88 | 671 | 118 | 19 | 10.43 | 0.19 | 1.22 | 2.93 | N/S | N/S | N/S | N/S | N/S | N/S | 0.008 | N/S | 0.021 | 0.055 | <0.0006 | 0.0051 | 0.0616 | 1.861 | 0.012 | 0.0682 | N/S | 0.008 | <0.003 | 0.0032 | 0.1042 | N/S | N/S | N/S | N/S | N/S | N/S | N/S | N/S | N/S | N/S | N/S | N/S | N/S | N/S | N/S | N/S | N/S | N/S | N/S | N/S | N/S | N/S | N/S
2004-05-21 | 7 | 98 | 62 | 620 | 136 | 9 | 3.48 | 0.23 | 1.85 | 1.55 | N/S | N/S | N/S | N/S | N/S | N/S | 0.006 | N/S | 0.004 | 0.0547 | 0.0013 | 0.0081 | 0.0379 | 2.281 | 0.021 | 0.0658 | N/S | 0.0072 | <0.003 | 0.0013 | 0.1066 | N/S | N/S | N/S | N/S | N/S | N/S | N/S | N/S | N/S | N/S | N/S | N/S | N/S | N/S | N/S | N/S | N/S | N/S | N/S | N/S | N/S | N/S | N/S
2004-05-22 | 7.3 | 53 | 48 | 559 | 88 | 6.9 | 3.16 | 0.2 | 2.23 | 1.13 | N/S | N/S | N/S | N/S | N/S | N/S | 0.005 | N/S | <0.004 | 0.0421 | 0.0008 | <0.003 | 0.0244 | 1.465 | 0.014 | 0.0444 | N/S | 0.0054 | <0.003 | 0.0006 | 0.0682 | N/S | N/S | N/S | N/S | N/S | N/S | N/S | N/S | N/S | N/S | N/S | N/S | N/S | N/S | N/S | N/S | N/S | N/S | N/S | N/S | N/S | N/S | N/S
2004-05-23 | 7.3 | 60 | 50 | 670 | 74 | 10.8 | 4.25 | 0.23 | 2.4 | 1.54 | N/S | N/S | N/S | N/S | N/S | N/S | 0.006 | N/S | <0.004 | 0.0446 | 0.0012 | <0.003 | 0.0247 | 1.074 | 0.01 | 0.045 | N/S | 0.0049 | <0.003 | 0.0008 | 0.0541 | N/S | N/S | N/S | N/S | N/S | N/S | N/S | N/S | N/S | N/S | N/S | N/S | N/S | N/S | N/S | N/S | N/S | N/S | N/S | N/S | N/S | N/S | N/S
2004-05-24 | 7.4 | 70 | 57 | 745 | 68 | 13.9 | 8.04 | 0.33 | 1.76 | 1.91 | N/S | N/S | N/S | 14.2 | N/S | N/S | 0.008 | 0.0027 | <0.004 | 0.0376 | 0.0008 | <0.003 | 0.0191 | 0.431 | 0.004 | 0.0428 | N/S | 0.0074 | <0.003 | 0.0012 | 0.0421 | N/S | N/S | N/S | N/S | N/S | N/S | N/S | N/S | N/S | N/S | N/S | N/S | N/S | N/S | N/S | N/S | N/S | N/S | N/S | N/S | N/S | N/S | N/S
2004-05-25 | 7.5 | 85 | 74 | 742 | 102 | 15.6 | 8.67 | 0.26 | 1.32 | 2.48 | 0.93 | 172 | 0.76 | N/S | 23 | 60 | 0.009 | N/S | <0.004 | 0.0507 | 0.0009 | <0.003 | 0.0359 | 1.172 | 0.009 | 0.0577 | <0.06 | 0.0068 | <0.003 | 0.0023 | 0.0726 | <0.009 | <0.0002 | <0.03 | <2 | N/S | N/S | N/S | N/S | N/S | N/S | N/S | N/S | 0.068 | N/S | N/S | T/X | N/S | N/S | N/S | N/S | T/X | T/X | T/X
2004-05-26 | 7.2 | 116 | 82 | 772 | 158 | 19.9 | 10.75 | 0.38 | 1.25 | 3.35 | N/S | N/S | N/S | N/S | N/S | N/S | 0.01 | N/S | <0.004 | 0.0782 | 0.0012 | 0.0087 | 0.0735 | 2.546 | 0.016 | 0.0983 | N/S | 0.009 | <0.003 | 0.0042 | 0.1288 | N/S | N/S | N/S | N/S | N/S | N/S | N/S | N/S | N/S | N/S | N/S | N/S | N/S | N/S | N/S | N/S | N/S | N/S | N/S | N/S | N/S | N/S | N/S
2004-05-27 | 7.3 | 114 | 93 | 754 | 108 | 17.5 | 10.87 | 0.29 | 1.04 | 3.08 | N/S | N/S | N/S | N/S | N/S | N/S | 0.009 | N/S | <0.004 | 0.0466 | 0.001 | <0.003 | 0.0382 | 1.101 | 0.012 | 0.0549 | N/S | 0.0124 | <0.003 | 0.0025 | 0.0811 | N/S | N/S | N/S | N/S | N/S | N/S | N/S | N/S | N/S | N/S | N/S | N/S | N/S | N/S | N/S | N/S | N/S | N/S | N/S | N/S | N/S | N/S | N/S
2004-05-28 | 7.3 | 104 | 93 | 703 | 108 | 18.9 | 11.29 | 0.06 | 0.11 | 3.06 | N/S | N/S | N/S | N/S | N/S | N/S | 0.011 | N/S | 0.009 | 0.0505 | 0.0008 | 0.0031 | 0.0465 | 0.984 | 0.01 | 0.057 | N/S | 0.0059 | <0.003 | 0.0026 | 0.084 | N/S | N/S | N/S | N/S | N/S | N/S | N/S | N/S | N/S | N/S | N/S | N/S | N/S | N/S | N/S | N/S | N/S | N/S | N/S | N/S | N/S | N/S | N/S
2004-05-29 | 7.2 | 129 | 88 | 698 | 130 | 20.2 | 12.96 | 0.05 | 0.11 | 3.54 | N/S | N/S | N/S | N/S | N/S | N/S | 0.008 | N/S | 0.007 | 0.0561 | 0.001 | 0.0043 | 0.0574 | 1.224 | 0.007 | 0.0685 | N/S | 0.0059 | <0.003 | 0.0026 | 0.0962 | N/S | N/S | N/S | N/S | N/S | N/S | N/S | N/S | N/S | N/S | N/S | N/S | N/S | N/S | N/S | N/S | N/S | N/S | N/S | N/S | N/S | N/S | N/S
2004-05-30 | 7.2 | 95 | 70 | 590 | 144 | 3.6 | 7.81 | 0.22 | 1.33 | 1.18 | N/S | N/S | N/S | N/S | N/S | N/S | 0.006 | N/S | 0.006 | 0.0578 | 0.001 | 0.0056 | 0.0568 | 2.201 | 0.02 | 0.0724 | N/S | 0.0097 | <0.003 | 0.0017 | 0.1085 | N/S | N/S | N/S | N/S | N/S | N/S | N/S | N/S | N/S | N/S | N/S | N/S | N/S | N/S | N/S | N/S | N/S | N/S | N/S | N/S | N/S | N/S | N/S
2004-05-31 | 7 | 63 | 43 | 635 | 66 | 7.9 | 2.94 | 0.21 | 2.83 | 1.18 | N/S | N/S | N/S | 7.9 | N/S | N/S | 0.004 | 0.0012 | 0.015 | 0.0387 | 0.0008 | <0.003 | 0.0176 | 0.83 | 0.009 | 0.0392 | N/S | 0.003 | <0.003 | <0.0006 | 0.0463 | N/S | N/S | N/S | N/S | N/S | N/S | N/S | N/S | N/S | N/S | N/S | N/S | N/S | N/S | N/S | N/S | N/S | N/S | N/S | N/S | N/S | N/S | N/S
2004-06-01 | 7.4 | 77 | 50 | 694 | 80 | 13.1 | 5.79 | 0.33 | 2.26 | 2.08 | 0.75 | 175 | 0.75 | N/S | 11 | 61 | 0.005 | N/S | 0.013 | 0.0497 | 0.0006 | <0.003 | 0.0447 | 0.816 | 0.006 | 0.0508 | 0.08 | 0.0047 | <0.003 | 0.0016 | 0.0678 | <0.009 | <0.0002 | <0.03 | <2 | N/S | N/S | N/S | 0.012 | 0.0297 | 0.0004 | <0.002 | 0.005 | 0.069 | <0.002 | 0.0354 | <0.06 | 0.004 | <0.004 | <0.0003 | 0.026 | <0.004 | <0.0002 | <0.02
2004-06-02 | 7.4 | 122 | 65 | 748 | 104 | 19.4 | 9.47 | 0.31 | 1.41 | 2.67 | N/S | N/S | N/S | N/S | N/S | N/S | 0.008 | N/S | 0.02 | 0.0609 | 0.0007 | 0.0037 | 0.0472 | 1.352 | 0.007 | 0.0759 | N/S | 0.0062 | <0.003 | 0.0023 | 0.0862 | N/S | N/S | N/S | N/S | N/S | N/S | N/S | N/S | N/S | N/S | N/S | N/S | N/S | N/S | N/S | N/S | N/S | N/S | N/S | N/S | N/S | N/S | N/S
2004-06-03 | 7.2 | 100 | 67 | 724 | 112 | 20.1 | 10.07 | 0.66 | 1.25 | 2.4 | N/S | N/S | N/S | N/S | N/S | N/S | 0.008 | N/S | <0.004 | 0.0513 | 0.0016 | 0.0035 | 0.037 | 1.229 | 0.009 | 0.0615 | N/S | 0.007 | <0.003 | 0.0047 | 0.0725 | N/S | N/S | N/S | N/S | N/S | N/S | N/S | N/S | N/S | N/S | N/S | N/S | N/S | N/S | N/S | N/S | N/S | N/S | N/S | N/S | N/S | N/S | N/S
2004-06-04 | 7.3 | 112 | 68 | 732 | 104 | 20.5 | 9.87 | 0.32 | 0.29 | 2.93 | N/S | N/S | N/S | N/S | N/S | N/S | 0.011 | N/S | 0.005 | 0.0456 | <0.0006 | 0.0039 | 0.0346 | 0.858 | 0.005 | 0.054 | N/S | 0.0052 | <0.003 | 0.0025 | 0.068 | N/S | N/S | N/S | N/S | N/S | N/S | N/S | N/S | N/S | N/S | N/S | N/S | N/S | N/S | N/S | N/S | N/S | N/S | N/S | N/S | N/S | N/S | N/S
2004-06-05 | 7.4 | 95 | 54 | 708 | 82 | 18.3 | 11.75 | 0.32 | 0.05 | 2.8 | N/S | N/S | N/S | N/S | N/S | N/S | 0.007 | N/S | 0.012 | 0.0427 | 0.0007 | <0.003 | 0.0305 | 0.674 | 0.004 | 0.0507 | N/S | 0.0037 | <0.003 | 0.0014 | 0.0661 | N/S | N/S | N/S | N/S | N/S | N/S | N/S | N/S | N/S | N/S | N/S | N/S | N/S | N/S | N/S | N/S | N/S | N/S | N/S | N/S | N/S | N/S | N/S
2004-06-06 | 7.4 | 92 | 57 | 707 | 88 | 19.3 | 13.05 | 0.5 | 0.8 | 2.86 | N/S | N/S | N/S | N/S | N/S | N/S | 0.006 | N/S | 0.009 | 0.0433 | 0.0007 | <0.003 | 0.0327 | 0.788 | 0.004 | 0.0517 | N/S | 0.004 | <0.003 | 0.001 | 0.0649 | N/S | N/S | N/S | N/S | N/S | N/S | N/S | N/S | N/S | N/S | N/S | N/S | N/S | N/S | N/S | N/S | N/S | N/S | N/S | N/S | N/S | N/S | N/S
2004-06-07 | 7.3 | 98 | 59 | 714 | 80 | 22.5 | 11.19 | 0.02 | <0.03 | 3.07 | N/S | N/S | N/S | 17.9 | N/S | N/S | 0.008 | 0.0012 | 0.006 | 0.0423 | 0.0006 | <0.003 | 0.036 | 0.726 | 0.004 | 0.0545 | N/S | 0.006 | <0.003 | 0.0017 | 0.0741 | N/S | N/S | N/S | N/S | N/S | N/S | N/S | N/S | N/S | N/S | N/S | N/S | N/S | N/S | N/S | N/S | N/S | N/S | N/S | N/S | N/S | N/S | N/S
2004-06-08 | 7.1 | 148 | 88 | 725 | 164 | 25 | 10.95 | 0.06 | 0.03 | 3.78 | 1.34 | 150 | 0.87 | N/S | 35 | 48 | 0.011 | N/S | 0.014 | 0.0583 | 0.0007 | 0.0056 | 0.062 | 1.506 | 0.008 | 0.0675 | 0.8 | 0.0092 | <0.003 | 0.0037 | 0.1475 | <0.009 | <0.0002 | <0.03 | <2 | N/S | N/S | N/S | N/S | N/S | N/S | N/S | N/S | 0.151 | N/S | N/S | T/X | N/S | N/S | N/S | N/S | T/X | T/X | T/X
2004-06-09 | 7.1 | 132 | 77 | 1118 | 138 | 21.6 | 9.84 | 0.49 | 0.11 | 3.03 | N/S | N/S | N/S | N/S | N/S | N/S | 0.01 | N/S | 0.016 | 0.0463 | <0.0006 | <0.003 | 0.0392 | 1.342 | 0.007 | 0.0601 | N/S | 0.0077 | <0.003 | 0.0015 | 0.1188 | N/S | N/S | N/S | N/S | N/S | N/S | N/S | N/S | N/S | N/S | N/S | N/S | N/S | N/S | N/S | N/S | N/S | N/S | N/S | N/S | N/S | N/S | N/S
2004-06-10 | 7.2 | 233 | 110 | 889 | 536 | 23.2 | 4.59 | 0.33 | 0.21 | 3.97 | N/S | N/S | N/S | N/S | N/S | N/S | 0.007 | N/S | 0.01 | 0.1105 | 0.0008 | 0.0188 | 0.1218 | 5.904 | 0.049 | 0.1419 | N/S | 0.0291 | <0.003 | 0.0042 | 0.3145 | N/S | N/S | N/S | N/S | N/S | N/S | N/S | N/S | N/S | N/S | N/S | N/S | N/S | N/S | N/S | N/S | N/S | N/S | N/S | N/S | N/S | N/S | N/S
2004-06-11 | 7.1 | 123 | 64 | 793 | 168 | 18.2 | 5.27 | 0.65 | 0.69 | 1.86 | N/S | N/S | N/S | N/S | N/S | N/S | 0.015 | N/S | 0.008 | 0.0639 | 0.0006 | 0.012 | 0.0467 | 2.213 | 0.012 | 0.0797 | N/S | 0.0068 | <0.003 | 0.0029 | 0.1054 | N/S | N/S | N/S | N/S | N/S | N/S | N/S | N/S | N/S | N/S | N/S | N/S | N/S | N/S | N/S | N/S | N/S | N/S | N/S | N/S | N/S | N/S | N/S
2004-06-12 | 7.4 | 53 | 38 | 657 | 84 | 12.6 | 5.4 | 0.71 | 0.42 | 1.46 | N/S | N/S | N/S | N/S | N/S | N/S | 0.005 | N/S | <0.004 | 0.0448 | <0.0006 | <0.003 | 0.0318 | 1.239 | 0.008 | 0.0529 | N/S | 0.0077 | <0.003 | 0.0013 | 0.0735 | N/S | N/S | N/S | N/S | N/S | N/S | N/S | N/S | N/S | N/S | N/S | N/S | N/S | N/S | N/S | N/S | N/S | N/S | N/S | N/S | N/S | N/S | N/S
2004-06-13 | 7.4 | 71 | 49 | 762 | 66 | 17 | 8.19 | 0.35 | 0.16 | 1.85 | N/S | N/S | N/S | N/S | N/S | N/S | 0.006 | N/S | <0.004 | 0.0439 | 0.0007 | <0.003 | 0.0247 | 0.739 | 0.004 | 0.0532 | N/S | 0.0068 | <0.003 | 0.0011 | 0.0534 | N/S | N/S | N/S | N/S | N/S | N/S | N/S | N/S | N/S | N/S | N/S | N/S | N/S | N/S | N/S | N/S | N/S | N/S | N/S | N/S | N/S | N/S | N/S
2004-06-14 | 7.4 | 101 | 60 | 701 | 114 | 18.3 | 8.56 | 0.06 | 0.03 | 2.34 | N/S | N/S | N/S | 15.5 | N/S | N/S | 0.006 | 0.0005 | 0.008 | 0.0523 | <0.0006 | 0.0041 | 0.0348 | 1.335 | 0.011 | 0.0673 | N/S | 0.0038 | <0.003 | 0.0014 | 0.09 | N/S | N/S | N/S | N/S | N/S | N/S | N/S | N/S | N/S | N/S | N/S | N/S | N/S | N/S | N/S | N/S | N/S | N/S | N/S | N/S | N/S | N/S | N/S
2004-06-15 | 7.4 | 144 | 75 | 808 | 166 | 24.9 | 10.79 | 0.05 | <0.03 | 2.8 | 0.81 | 170 | 0.82 | N/S | 19 | 49 | 0.012 | N/S | 0.006 | 0.0533 | <0.0006 | 0.0037 | 0.0457 | 1.338 | 0.008 | 0.073 | 0.12 | 0.0083 | <0.003 | 0.0032 | 0.0985 | <0.009 | <0.0002 | <0.03 | <2 | N/S | N/S | N/S | N/S | N/S | N/S | N/S | N/S | 0.128 | N/S | N/S | T/X | N/S | N/S | N/S | N/S | T/X | T/X | T/X
2004-06-16 | 7.3 | 92 | 65 | 961 | 92 | 21.4 | 11.23 | 0.04 | <0.03 | 2.72 | N/S | N/S | N/S | N/S | N/S | N/S | 0.009 | N/S | 0.01 | 0.0433 | 0.0006 | 0.0042 | 0.0326 | 0.912 | 0.003 | 0.0545 | N/S | 0.0071 | <0.003 | <0.0006 | 0.0826 | N/S | N/S | N/S | N/S | N/S | N/S | N/S | N/S | N/S | N/S | N/S | N/S | N/S | N/S | N/S | N/S | N/S | N/S | N/S | N/S | N/S | N/S | N/S
2004-06-17 | 7.2 | 102 | 71 | 672 | 124 | 21.5 | 11.62 | 0.38 | 0.12 | 2.93 | N/S | N/S | N/S | N/S | N/S | N/S | 0.009 | N/S | 0.008 | 0.0494 | <0.0006 | 0.0036 | 0.0434 | 1.394 | 0.004 | 0.0613 | N/S | 0.0068 | <0.003 | <0.0006 | 0.0866 | N/S | N/S | N/S | N/S | N/S | N/S | N/S | N/S | N/S | N/S | N/S | N/S | N/S | N/S | N/S | N/S | N/S | N/S | N/S | N/S | N/S | N/S | N/S
2004-06-18 | 7.2 | 103 | 72 | 681 | 88 | 23.4 | 12.68 | 0.02 | 0.24 | 2.97 | N/S | N/S | N/S | N/S | N/S | N/S | 0.008 | N/S | 0.021 | 0.0438 | <0.0006 | 0.0062 | 0.0385 | 1.089 | <0.002 | 0.0549 | N/S | 0.0049 | <0.003 | 0.0024 | 0.0753 | N/S | N/S | N/S | N/S | N/S | N/S | N/S | N/S | N/S | N/S | N/S | N/S | N/S | N/S | N/S | N/S | N/S | N/S | N/S | N/S | N/S | N/S | N/S
2004-06-19 | 7.3 | 107 | 70 | 701 | 144 | 25.5 | 14.6 | 0.12 | 0.25 | 3.74 | N/S | N/S | N/S | N/S | N/S | N/S | 0.008 | N/S | 0.017 | 0.0526 | <0.0006 | 0.0058 | 0.0487 | 1.651 | <0.002 | 0.0628 | N/S | 0.0051 | <0.003 | 0.0024 | 0.0852 | N/S | N/S | N/S | N/S | N/S | N/S | N/S | N/S | N/S | N/S | N/S | N/S | N/S | N/S | N/S | N/S | N/S | N/S | N/S | N/S | N/S | N/S | N/S
2004-06-20 | 7.3 | 112 | 67 | 681 | 128 | 24.5 | 14.61 | 0.03 | <0.03 | 3.59 | N/S | N/S | N/S | N/S | N/S | N/S | 0.01 | N/S | 0.012 | 0.0459 | <0.0006 | <0.003 | 0.0409 | 1.213 | <0.002 | 0.0569 | N/S | 0.0025 | <0.003 | 0.0013 | 0.0753 | N/S | N/S | N/S | N/S | N/S | N/S | N/S | N/S | N/S | N/S | N/S | N/S | N/S | N/S | N/S | N/S | N/S | N/S | N/S | N/S | N/S | N/S | N/S
2004-06-21 | 7.3 | 107 | 67 | 609 | 212 | 18.2 | 7.96 | 0.23 | 0.48 | 2.74 | N/S | N/S | N/S | 21.6 | N/S | N/S | 0.006 | 0.0005 | <0.004 | 0.058 | 0.001 | 0.0051 | 0.0609 | 2.394 | 0.022 | 0.0718 | N/S | 0.0102 | <0.003 | 0.0015 | 0.1348 | N/S | N/S | N/S | N/S | N/S | N/S | N/S | N/S | N/S | N/S | N/S | N/S | N/S | N/S | N/S | N/S | N/S | N/S | N/S | N/S | N/S | N/S | N/S
2004-06-22 | 7.4 | 88 | 55 | 576 | 106 | 18.8 | 8.36 | 0.41 | 0.96 | 1.74 | 0.46 | 139 | 0.73 | N/S | 21 | 36 | 0.007 | N/S | <0.004 | 0.0453 | 0.0008 | <0.003 | 0.0386 | 1.193 | 0.009 | 0.081 | 0.73 | 0.0106 | <0.003 | 0.0021 | 0.0827 | <0.009 | <0.0002 | <0.03 | <2 | N/S | N/S | N/S | N/S | N/S | N/S | N/S | N/S | 0.104 | N/S | N/S | T/X | N/S | N/S | N/S | N/S | T/X | T/X | T/X
2004-06-23 | 7.3 | 80 | 51 | 659 | 94 | 20.8 | 11.41 | 0.29 | 0.21 | 2.61 | N/S | N/S | N/S | N/S | N/S | N/S | 0.011 | N/S | <0.004 | 0.0439 | 0.0008 | <0.003 | 0.0357 | 0.877 | 0.002 | 0.0673 | N/S | 0.0059 | <0.003 | 0.0023 | 0.0727 | N/S | N/S | N/S | N/S | N/S | N/S | N/S | N/S | N/S | N/S | N/S | N/S | N/S | N/S | N/S | N/S | N/S | N/S | N/S | N/S | N/S | N/S | N/S
2004-06-24 | 7.3 | 104 | 63 | 641 | 86 | 21.8 | 11.72 | 0.69 | 0.9 | 3.14 | N/S | N/S | N/S | N/S | N/S | N/S | 0.008 | N/S | 0.007 | 0.0499 | 0.0008 | <0.003 | 0.0446 | 1.243 | 0.006 | 0.0879 | N/S | 0.0071 | <0.003 | 0.0024 | 0.0964 | N/S | N/S | N/S | N/S | N/S | N/S | N/S | N/S | N/S | N/S | N/S | N/S | N/S | N/S | N/S | N/S | N/S | N/S | N/S | N/S | N/S | N/S | N/S
2004-06-25 | 7.2 | 86 | 71 | 621 | 78 | 23.5 | 11.98 | 0.03 | 0.04 | 2.81 | N/S | N/S | N/S | N/S | N/S | N/S | 0.01 | N/S | 0.007 | 0.0416 | 0.0007 | <0.003 | 0.0368 | 0.884 | 0.003 | 0.0589 | N/S | 0.0082 | <0.003 | 0.0023 | 0.0728 | N/S | N/S | N/S | N/S | N/S | N/S | N/S | N/S | N/S | N/S | N/S | N/S | N/S | N/S | N/S | N/S | N/S | N/S | N/S | N/S | N/S | N/S | N/S
2004-06-26 | 7.2 | 96 | 72 | 636 | 94 | 22.7 | 12.81 | 0.04 | <0.03 | 3.2 | N/S | N/S | N/S | N/S | N/S | N/S | 0.009 | N/S | <0.004 | 0.0449 | 0.0006 | <0.003 | 0.0393 | 0.974 | 0.005 | 0.0938 | N/S | 0.0091 | <0.003 | 0.0015 | 0.0774 | N/S | N/S | N/S | N/S | N/S | N/S | N/S | N/S | N/S | N/S | N/S | N/S | N/S | N/S | N/S | N/S | N/S | N/S | N/S | N/S | N/S | N/S | N/S
2004-06-27 | 7.3 | 105 | 73 | 603 | 84 | 21.4 | 12.14 | 0.03 | <0.03 | 3.1 | N/S | N/S | N/S | N/S | N/S | N/S | 0.008 | N/S | <0.004 | 0.0419 | <0.0006 | <0.003 | 0.0331 | 0.716 | 0.003 | 0.0523 | N/S | 0.0047 | <0.003 | 0.0006 | 0.0655 | N/S | N/S | N/S | N/S | N/S | N/S | N/S | N/S | N/S | N/S | N/S | N/S | N/S | N/S | N/S | N/S | N/S | N/S | N/S | N/S | N/S | N/S | N/S
2004-06-28 | 7.2 | 125 | 75 | 648 | 140 | 22.2 | 11.16 | 0.06 | 0.04 | 3.35 | N/S | N/S | N/S | 21 | N/S | N/S | 0.015 | 0.0031 | <0.004 | 0.0454 | 0.001 | <0.003 | 0.0459 | 1.138 | 0.009 | 0.0579 | N/S | 0.0063 | <0.003 | 0.0017 | 0.0976 | N/S | N/S | N/S | N/S | N/S | N/S | N/S | N/S | N/S | N/S | N/S | N/S | N/S | N/S | N/S | N/S | N/S | N/S | N/S | N/S | N/S | N/S | N/S
2004-06-29 | 7.2 | 105 | 63 | 644 | 88 | 22.8 | 12.18 | 0.04 | <0.03 | 3.3 | 1.41 | 165 | 0.94 | N/S | 29 | 49 | 0.016 | N/S | <0.004 | 0.0441 | 0.0009 | <0.003 | 0.0406 | 0.975 | 0.009 | 0.0565 | 0.08 | 0.0075 | <0.003 | 0.0027 | 0.0815 | <0.009 | <0.0002 | <0.03 | <2 | N/S | N/S | N/S | N/S | N/S | N/S | N/S | N/S | 0.118 | N/S | N/S | N/R | N/S | N/S | N/S | N/S | T/X | T/X | T/X
2004-06-30 | 7.2 | 126 | 75 | 646 | 148 | 25 | 13.28 | 0.03 | <0.03 | 3.84 | N/S | N/S | N/S | N/S | N/S | N/S | 0.015 | N/S | 0.014 | 0.0505 | 0.0009 | 0.0036 | 0.0501 | 1.3 | 0.008 | 0.0729 | N/S | 0.0095 | 0.004 | 0.0043 | 0.0936 | N/S | N/S | N/S | N/S | N/S | N/S | N/S | N/S | N/S | N/S | N/S | N/S | N/S | N/S | N/S | N/S | N/S | N/S | N/S | N/S | N/S | N/S | N/S
2004-07-01 | 7.2 | 112 | 74 | 621 | 108 | 24.8 | 13.08 | 0.05 | 0.03 | 3.55 | N/S | N/S | N/S | N/S | N/S | N/S | 0.021 | N/S | 0.019 | 0.0488 | 0.001 | 0.0031 | 0.0475 | 1.215 | 0.007 | 0.0645 | N/S | 0.008 | 0.006 | 0.0036 | 0.2881 | N/S | N/S | N/S | N/S | N/S | N/S | N/S | N/S | N/S | N/S | N/S | N/S | N/S | N/S | N/S | N/S | N/S | N/S | N/S | N/S | N/S | N/S | N/S
2004-07-02 | 7.2 | 144 | 88 | 636 | 132 | 22.7 | 12.32 | 0.02 | <0.03 | 3.41 | N/S | N/S | N/S | N/S | N/S | N/S | 0.025 | N/S | 0.009 | 0.0457 | 0.001 | 0.0037 | 0.0429 | 1.056 | 0.008 | 0.0615 | N/S | 0.0072 | <0.003 | 0.0023 | 0.0865 | N/S | N/S | N/S | N/S | N/S | N/S | N/S | N/S | N/S | N/S | N/S | N/S | N/S | N/S | N/S | N/S | N/S | N/S | N/S | N/S | N/S | N/S | N/S
2004-07-03 | 7.4 | 117 | 68 | 597 | 180 | 20.1 | 9.98 | 0.03 | <0.03 | 2.98 | N/S | N/S | N/S | N/S | N/S | N/S | 0.007 | N/S | 0.014 | 0.0502 | 0.0008 | 0.0049 | 0.0449 | 1.955 | 0.016 | 0.073 | N/S | 0.0062 | <0.003 | 0.0017 | 0.1081 | N/S | N/S | N/S | N/S | N/S | N/S | N/S | N/S | N/S | N/S | N/S | N/S | N/S | N/S | N/S | N/S | N/S | N/S | N/S | N/S | N/S | N/S | N/S
2004-07-04 | 7.3 | 87 | 43 | 552 | 112 | 13.7 | 5.09 | 0.41 | 1.82 | 1.99 | N/S | N/S | N/S | N/S | N/S | N/S | 0.004 | N/S | 0.016 | 0.0374 | 0.0006 | <0.003 | 0.026 | 0.879 | 0.007 | 0.0459 | N/S | 0.0042 | <0.003 | 0.001 | 0.055 | N/S | N/S | N/S | N/S | N/S | N/S | N/S | N/S | N/S | N/S | N/S | N/S | N/S | N/S | N/S | N/S | N/S | N/S | N/S | N/S | N/S | N/S | N/S
2004-07-05 | 7.4 | 95 | 56 | 630 | 64 | 17.7 | 8.32 | 0.5 | 1.48 | 2.35 | N/S | N/S | N/S | 14.8 | N/S | N/S | 0.006 | 0.0011 | 0.012 | 0.0378 | <0.0006 | <0.003 | 0.0222 | 0.602 | 0.003 | 0.0892 | N/S | 0.0025 | <0.003 | 0.0006 | 0.0468 | N/S | N/S | N/S | N/S | N/S | N/S | N/S | N/S | N/S | N/S | N/S | N/S | N/S | N/S | N/S | N/S | N/S | N/S | N/S | N/S | N/S | N/S | N/S
2004-07-06 | 7.5 | 92 | 56 | 595 | 100 | 18.2 | 8.93 | 0.39 | 1.14 | 2.63 | 1.16 | 132 | 0.75 | N/S | 21 | 47 | 0.01 | N/S | 0.011 | 0.0391 | 0.0006 | <0.003 | 0.0342 | 0.866 | 0.007 | 0.0508 | 0.1 | 0.0051 | <0.003 | 0.0019 | 0.0721 | <0.009 | <0.0002 | <0.03 | <2 | N/S | N/S | N/S | 0.011 | 0.0237 | 0.0006 | <0.002 | 0.015 | 0.085 | <0.002 | 0.0369 | <0.05 | 0.004 | <0.004 | <0.0003 | 0.041 | <0.004 | <0.0002 | <0.02
2004-07-07 | 7.1 | 93 | 62 | 584 | 100 | 16.9 | 8.85 | 0.37 | 1.67 | 2.43 | N/S | N/S | N/S | N/S | N/S | N/S | 0.015 | N/S | 0.02 | 0.0394 | 0.0007 | <0.003 | 0.0301 | 0.855 | <0.002 | 0.0568 | N/S | 0.0051 | <0.003 | 0.0025 | 0.0659 | N/S | N/S | N/S | N/S | N/S | N/S | N/S | N/S | N/S | N/S | N/S | N/S | N/S | N/S | N/S | N/S | N/S | N/S | N/S | N/S | N/S | N/S | N/S
2004-07-08 | 7.3 | 73 | 56 | 551 | 68 | 19.4 | 12.04 | 0.43 | 1.41 | 2.39 | N/S | N/S | N/S | N/S | N/S | N/S | 0.014 | N/S | 0.022 | 0.0444 | 0.0008 | <0.003 | 0.0393 | 1.09 | 0.014 | 0.0555 | N/S | 0.0055 | <0.003 | 0.0023 | 0.0855 | N/S | N/S | N/S | N/S | N/S | N/S | N/S | N/S | N/S | N/S | N/S | N/S | N/S | N/S | N/S | N/S | N/S | N/S | N/S | N/S | N/S | N/S | N/S
2004-07-09 | 7.3 | 89 | 66 | 608 | 146 | 17.3 | 9.16 | 0.3 | 1.22 | 2.47 | N/S | N/S | N/S | N/S | N/S | N/S | 0.013 | N/S | 0.021 | 0.0438 | <0.0006 | <0.003 | 0.0387 | 1.346 | 0.008 | 0.0552 | N/S | 0.0058 | <0.003 | 0.0014 | 0.0872 | N/S | N/S | N/S | N/S | N/S | N/S | N/S | N/S | N/S | N/S | N/S | N/S | N/S | N/S | N/S | N/S | N/S | N/S | N/S | N/S | N/S | N/S | N/S
2004-07-10 | 7.3 | 72 | 50 | 617 | 114 | 13.3 | 6.78 | 1.16 | 1.34 | 1.94 | N/S | N/S | N/S | N/S | N/S | N/S | 0.007 | N/S | 0.019 | 0.0422 | <0.0006 | <0.003 | 0.0322 | 1.127 | 0.004 | 0.0542 | N/S | 0.003 | <0.003 | 0.0011 | 0.072 | N/S | N/S | N/S | N/S | N/S | N/S | N/S | N/S | N/S | N/S | N/S | N/S | N/S | N/S | N/S | N/S | N/S | N/S | N/S | N/S | N/S | N/S | N/S
2004-07-11 | 7.4 | 86 | 63 | 647 | 76 | 18.4 | 10.83 | 1.15 | 1.51 | 2.63 | N/S | N/S | N/S | N/S | N/S | N/S | 0.008 | N/S | 0.019 | 0.0422 | <0.0006 | <0.003 | 0.0307 | 0.8 | 0.004 | 0.0513 | N/S | 0.003 | <0.003 | <0.0006 | 0.0638 | N/S | N/S | N/S | N/S | N/S | N/S | N/S | N/S | N/S | N/S | N/S | N/S | N/S | N/S | N/S | N/S | N/S | N/S | N/S | N/S | N/S | N/S | N/S
2004-07-12 | 7.4 | 103 | 75 | 626 | 232 | 18.3 | 9.07 | 0.83 | 0.99 | 2.69 | N/S | N/S | N/S | 16 | N/S | N/S | 0.007 | 0.0019 | 0.018 | 0.0432 | 0.0008 | <0.003 | 0.0335 | 0.967 | 0.009 | 0.0526 | N/S | 0.0064 | <0.003 | 0.0024 | 0.092 | N/S | N/S | N/S | N/S | N/S | N/S | N/S | N/S | N/S | N/S | N/S | N/S | N/S | N/S | N/S | N/S | N/S | N/S | N/S | N/S | N/S | N/S | N/S
2004-07-13 | 7.3 | 106 | 76 | 640 | 136 | 22.3 | 11.99 | 0.03 | 0.28 | 3.18 | 1.16 | 150 | 0.86 | N/S | 29 | 51 | 0.011 | N/S | 0.012 | 0.0509 | 0.0008 | 0.0051 | 0.0519 | 1.477 | 0.006 | 0.0629 | <0.05 | 0.007 | <0.003 | 0.0032 | 0.1883 | <0.009 | <0.0002 | <0.03 | <2 | N/S | N/S | N/S | N/S | N/S | N/S | N/S | N/S | 0.114 | N/S | N/S | T/X | N/S | N/S | N/S | N/S | T/X | T/X | T/X
2004-07-14 | 7.2 | 125 | 68 | 658 | 140 | 23 | 12.2 | 0.2 | 0.51 | 3.24 | N/S | N/S | N/S | N/S | N/S | N/S | 0.008 | N/S | <0.004 | 0.0299 | <0.0006 | <0.003 | 0.0208 | 0.434 | 0.002 | 0.0622 | N/S | 0.0041 | <0.003 | 0.0011 | 0.0469 | N/S | N/S | N/S | N/S | N/S | N/S | N/S | N/S | N/S | N/S | N/S | N/S | N/S | N/S | N/S | N/S | N/S | N/S | N/S | N/S | N/S | N/S | N/S
2004-07-15 | 7.3 | 100 | 68 | 626 | 132 | 23.4 | 13.89 | 0.04 | 0.07 | 3.39 | N/S | N/S | N/S | N/S | N/S | N/S | 0.009 | N/S | <0.004 | 0.0495 | 0.0007 | 0.0061 | 0.0528 | 1.269 | 0.007 | 0.0635 | N/S | 0.0052 | <0.003 | 0.0023 | 0.0964 | N/S | N/S | N/S | N/S | N/S | N/S | N/S | N/S | N/S | N/S | N/S | N/S | N/S | N/S | N/S | N/S | N/S | N/S | N/S | N/S | N/S | N/S | N/S
2004-07-16 | 7.2 | 121 | 88 | 637 | 124 | 22.9 | 12.76 | 0.03 | <0.03 | 3.28 | N/S | N/S | N/S | N/S | N/S | N/S | 0.009 | N/S | <0.004 | 0.0457 | 0.0009 | 0.0053 | 0.0462 | 1.281 | 0.011 | 0.0612 | N/S | 0.0071 | <0.003 | 0.0032 | 0.1077 | N/S | N/S | N/S | N/S | N/S | N/S | N/S | N/S | N/S | N/S | N/S | N/S | N/S | N/S | N/S | N/S | N/S | N/S | N/S | N/S | N/S | N/S | N/S
2004-07-17 | 7.4 | 112 | 77 | 668 | 112 | 23.6 | 13.64 | 0.03 | <0.03 | 3.35 | N/S | N/S | N/S | N/S | N/S | N/S | 0.007 | N/S | <0.004 | 0.0474 | 0.0009 | <0.003 | 0.0459 | 1.117 | 0.012 | 0.0552 | N/S | 0.0053 | <0.003 | 0.002 | 0.098 | N/S | N/S | N/S | N/S | N/S | N/S | N/S | N/S | N/S | N/S | N/S | N/S | N/S | N/S | N/S | N/S | N/S | N/S | N/S | N/S | N/S | N/S | N/S
2004-07-18 | 7.3 | 105 | 69 | 650 | 100 | 23.7 | 15.04 | 0.03 | <0.03 | 3.26 | N/S | N/S | N/S | N/S | N/S | N/S | 0.008 | N/S | <0.004 | 0.0404 | 0.0008 | <0.003 | 0.0363 | 0.918 | 0.009 | 0.0528 | N/S | 0.0035 | <0.003 | 0.002 | 0.0771 | N/S | N/S | N/S | N/S | N/S | N/S | N/S | N/S | N/S | N/S | N/S | N/S | N/S | N/S | N/S | N/S | N/S | N/S | N/S | N/S | N/S | N/S | N/S
2004-07-19 | 7.2 | 153 | 78 | 636 | 144 | 23.5 | 11.67 | 0.02 | <0.03 | 3.66 | N/S | N/S | N/S | 25.7 | N/S | N/S | 0.007 | 0.001 | <0.004 | 0.0418 | <0.0006 | <0.003 | 0.0384 | 0.83 | <0.002 | 0.0609 | N/S | 0.0038 | <0.003 | 0.001 | 0.0796 | N/S | N/S | N/S | N/S | N/S | N/S | N/S | N/S | N/S | N/S | N/S | N/S | N/S | N/S | N/S | N/S | N/S | N/S | N/S | N/S | N/S | N/S | N/S
2004-07-20 | 7.2 | 121 | 83 | 648 | 156 | 22.5 | 12.74 | 0.05 | <0.03 | 3.51 | 1.52 | 129 | 0.88 | N/S | 49 | 43 | 0.009 | N/S | <0.004 | 0.0512 | <0.0006 | 0.0058 | 0.0556 | 1.501 | 0.009 | 0.0617 | <0.05 | 0.0084 | <0.003 | 0.0019 | 0.1233 | <0.009 | <0.0002 | <0.03 | 2.3 | N/S | N/S | N/S | N/S | N/S | N/S | N/S | N/S | 0.25 | N/S | N/S | T/X | N/S | N/S | N/S | N/S | T/X | T/X | T/X
2004-07-21 | 7.1 | 101 | 70 | 593 | 176 | 20.1 | 10.19 | 0.03 | <0.03 | 2.96 | N/S | N/S | N/S | N/S | N/S | N/S | 0.007 | N/S | <0.004 | 0.051 | <0.0006 | 0.0065 | 0.0482 | 1.615 | 0.015 | 0.0688 | N/S | 0.0069 | <0.003 | 0.0015 | 0.1309 | N/S | N/S | N/S | N/S | N/S | N/S | N/S | N/S | N/S | N/S | N/S | N/S | N/S | N/S | N/S | N/S | N/S | N/S | N/S | N/S | N/S | N/S | N/S
2004-07-22 | 7.1 | 127 | 79 | 579 | 156 | 21.5 | 10.03 | 0.61 | 0.11 | 3.21 | N/S | N/S | N/S | N/S | N/S | N/S | 0.007 | N/S | 0.005 | 0.0527 | <0.0006 | 0.0104 | 0.0514 | 1.579 | 0.016 | 0.0679 | N/S | 0.0068 | <0.003 | 0.0032 | 0.1198 | N/S | N/S | N/S | N/S | N/S | N/S | N/S | N/S | N/S | N/S | N/S | N/S | N/S | N/S | N/S | N/S | N/S | N/S | N/S | N/S | N/S | N/S | N/S
2004-07-23 | 7.4 | 99 | 71 | 588 | 96 | 22.6 | 13.35 | 0.08 | <0.03 | 3.04 | N/S | N/S | N/S | N/S | N/S | N/S | 0.009 | N/S | <0.004 | 0.0364 | <0.0006 | <0.003 | 0.0345 | 0.743 | 0.01 | 0.0493 | N/S | 0.0059 | <0.003 | 0.0019 | 0.0644 | N/S | N/S | N/S | N/S | N/S | N/S | N/S | N/S | N/S | N/S | N/S | N/S | N/S | N/S | N/S | N/S | N/S | N/S | N/S | N/S | N/S | N/S | N/S
2004-07-24 | 7.4 | 105 | 72 | 588 | 120 | 22.8 | 15.78 | 0.03 | <0.03 | 3.47 | N/S | N/S | N/S | N/S | N/S | N/S | 0.007 | N/S | 0.005 | 0.0348 | 0.0007 | <0.003 | 0.0291 | 0.718 | 0.005 | 0.0486 | N/S | 0.0051 | <0.003 | 0.001 | 0.0574 | N/S | N/S | N/S | N/S | N/S | N/S | N/S | N/S | N/S | N/S | N/S | N/S | N/S | N/S | N/S | N/S | N/S | N/S | N/S | N/S | N/S | N/S | N/S
2004-07-25 | 7.4 | 150 | 82 | 628 | 140 | 24.4 | 16.98 | 0.05 | <0.03 | 3.94 | N/S | N/S | N/S | N/S | N/S | N/S | 0.008 | N/S | <0.004 | 0.0427 | 0.0007 | <0.003 | 0.0374 | 1.062 | 0.011 | 0.0781 | N/S | 0.0039 | <0.003 | 0.0012 | 0.0741 | N/S | N/S | N/S | N/S | N/S | N/S | N/S | N/S | N/S | N/S | N/S | N/S | N/S | N/S | N/S | N/S | N/S | N/S | N/S | N/S | N/S | N/S | N/S
2004-07-26 | 7.3 | 133 | 67 | 629 | 156 | 25.9 | 13.02 | 0.03 | <0.03 | 4.14 | N/S | N/S | N/S | 23.5 | N/S | N/S | 0.011 | 0.002 | <0.004 | 0.0495 | 0.0006 | 0.003 | 0.0474 | 1.268 | 0.01 | 0.0691 | N/S | 0.0051 | <0.003 | 0.0023 | 0.102 | N/S | N/S | N/S | N/S | N/S | N/S | N/S | N/S | N/S | N/S | N/S | N/S | N/S | N/S | N/S | N/S | N/S | N/S | N/S | N/S | N/S | N/S | N/S
2004-07-27 | 7.2 | 184 | 80 | 661 | 220 | 27.2 | 12.54 | 0.16 | 0.07 | 4.58 | 1.48 | 121 | 0.8 | N/S | 21 | 35 | 0.009 | N/S | <0.004 | 0.0666 | 0.0009 | 0.0088 | 0.0694 | 2.142 | 0.013 | 0.0938 | <0.05 | 0.0102 | <0.003 | 0.0033 | 0.151 | <0.009 | <0.0002 | <0.03 | <2 | N/S | N/S | N/S | N/S | N/S | N/S | N/S | N/S | 0.173 | N/S | N/S | N/R | N/S | N/S | N/S | N/S | T/X | T/X | T/X
2004-07-28 | 7.2 | 106 | 65 | 571 | 96 | 22.5 | 13.48 | 0.03 | <0.03 | 3.16 | N/S | N/S | N/S | N/S | N/S | N/S | 0.009 | N/S | <0.004 | 0.0407 | <0.0006 | <0.003 | 0.0362 | 0.816 | 0.005 | 0.0477 | N/S | 0.0059 | <0.003 | 0.0022 | 0.0794 | N/S | N/S | N/S | N/S | N/S | N/S | N/S | N/S | N/S | N/S | N/S | N/S | N/S | N/S | N/S | N/S | N/S | N/S | N/S | N/S | N/S | N/S | N/S
2004-07-29 | 7.2 | 122 | 76 | 733 | 140 | 25.6 | 14.21 | 0.04 | <0.03 | 4.12 | N/S | N/S | N/S | N/S | N/S | N/S | 0.008 | N/S | <0.004 | 0.0512 | <0.0006 | 0.0063 | 0.0541 | 1.298 | 0.009 | 0.0658 | N/S | 0.0083 | <0.003 | 0.0028 | 0.1176 | N/S | N/S | N/S | N/S | N/S | N/S | N/S | N/S | N/S | N/S | N/S | N/S | N/S | N/S | N/S | N/S | N/S | N/S | N/S | N/S | N/S | N/S | N/S
2004-07-30 | 7.2 | 125 | 90 | 623 | 168 | 24.2 | 13.73 | 0.03 | 0.03 | 3.91 | N/S | N/S | N/S | N/S | N/S | N/S | 0.01 | N/S | <0.004 | 0.0617 | 0.0006 | 0.0079 | 0.0728 | 1.704 | 0.011 | 0.0733 | N/S | 0.009 | <0.003 | 0.0032 | 0.1487 | N/S | N/S | N/S | N/S | N/S | N/S | N/S | N/S | N/S | N/S | N/S | N/S | N/S | N/S | N/S | N/S | N/S | N/S | N/S | N/S | N/S | N/S | N/S
2004-07-31 | 7.3 | 119 | 79 | 606 | 140 | 24.4 | 14.4 | 0.03 | <0.03 | 3.89 | N/S | N/S | N/S | N/S | N/S | N/S | 0.011 | N/S | 0.004 | 0.0561 | <0.0006 | 0.0045 | 0.0661 | 1.274 | 0.008 | 0.0628 | N/S | 0.0119 | <0.003 | 0.0024 | 0.1083 | N/S | N/S | N/S | N/S | N/S | N/S | N/S | N/S | N/S | N/S | N/S | N/S | N/S | N/S | N/S | N/S | N/S | N/S | N/S | N/S | N/S | N/S | N/S
2004-08-01 | 7.2 | 103 | 68 | 567 | 92 | 21.4 | 13.07 | 0.03 | <0.03 | 3.04 | N/S | N/S | N/S | N/S | N/S | N/S | 0.009 | N/S | <0.004 | 0.0389 | <0.0006 | <0.003 | 0.0352 | 0.71 | 0.007 | 0.0466 | N/S | 0.0044 | <0.003 | <0.0006 | 0.0697 | N/S | N/S | N/S | N/S | N/S | N/S | N/S | N/S | N/S | N/S | N/S | N/S | N/S | N/S | N/S | N/S | N/S | N/S | N/S | N/S | N/S | N/S | N/S
2004-08-02 | 7.2 | 111 | 60 | 616 | 116 | 21 | 12.22 | 0.05 | 0.03 | 3.11 | N/S | N/S | N/S | 29.4 | N/S | N/S | 0.011 | 0.0017 | 0.006 | 0.0444 | 0.0013 | <0.003 | 0.0449 | 0.909 | 0.008 | 0.0498 | N/S | 0.0075 | <0.003 | 0.0016 | 0.0886 | N/S | N/S | N/S | N/S | N/S | N/S | N/S | N/S | N/S | N/S | N/S | N/S | N/S | N/S | N/S | N/S | N/S | N/S | N/S | N/S | N/S | N/S | N/S
2004-08-03 | 7.2 | 119 | 65 | 560 | 152 | 21.7 | 11.52 | 0.05 | 0.03 | 3.24 | 1.47 | 106 | 0.95 | N/S | 30 | 35 | 0.007 | N/S | 0.004 | 0.0444 | 0.0009 | 0.0033 | 0.047 | 1.117 | 0.008 | 0.0513 | <0.05 | 0.0073 | <0.003 | 0.0022 | 0.0969 | <0.009 | <0.0002 | <0.03 | <2 | N/S | N/S | N/S | 0.009 | 0.0226 | <0.0003 | <0.002 | 0.008 | 0.138 | 0.003 | 0.0361 | <0.05 | 0.006 | <0.004 | <0.0003 | 0.025 | <0.004 | <0.0002 | <0.02
2004-08-04 | 7 | 74 | 51 | 466 | 108 | 10.6 | 3.93 | 0.25 | 1.16 | 1.52 | N/S | N/S | N/S | N/S | N/S | N/S | 0.003 | N/S | 0.012 | 0.052 | <0.0006 | 0.0057 | 0.0521 | 2.064 | 0.014 | 0.0708 | N/S | 0.0159 | <0.003 | 0.0022 | 0.1055 | N/S | N/S | N/S | N/S | N/S | N/S | N/S | N/S | N/S | N/S | N/S | N/S | N/S | N/S | N/S | N/S | N/S | N/S | N/S | N/S | N/S | N/S | N/S
2004-08-05 | 7.3 | 123 | 65 | 681 | 124 | 21.2 | 11.09 | 0.56 | 0.64 | 3.49 | N/S | N/S | N/S | N/S | N/S | N/S | 0.008 | N/S | 0.013 | 0.0577 | <0.0006 | 0.0087 | 0.0581 | 1.38 | 0.004 | 0.0731 | N/S | 0.0074 | 0.007 | 0.0031 | 0.096 | N/S | N/S | N/S | N/S | N/S | N/S | N/S | N/S | N/S | N/S | N/S | N/S | N/S | N/S | N/S | N/S | N/S | N/S | N/S | N/S | N/S | N/S | N/S
2004-08-06 | 7.4 | 113 | 72 | 617 | 148 | 21.8 | 12.69 | 0.29 | 0.35 | 3.54 | S/X | S/X | S/X | N/S | S/X | N/S | 0.008 | S/X | 0.014 | 0.0528 | <0.0006 | 0.0097 | 0.0514 | 1.317 | 0.008 | 0.0763 | N/S | 0.0088 | 0.012 | 0.0029 | 0.0911 | N/S | N/S | N/S | N/S | N/S | N/S | N/S | N/S | N/S | N/S | N/S | N/S | N/S | N/S | N/S | N/S | N/S | N/S | N/S | N/S | N/S | N/S | N/S
2004-08-07 | 7.5 | 117 | 77 | 630 | 160 | 24.6 | 14.13 | 0.19 | 0.12 | 4.36 | S/U | S/U | S/U | N/S | S/U | N/S | 0.007 | S/U | 0.01 | 0.0643 | <0.0006 | 0.007 | 0.07 | 1.582 | 0.008 | 0.0789 | N/S | 0.0079 | 0.01 | 0.0034 | 0.1156 | N/S | N/S | N/S | N/S | N/S | N/S | N/S | N/S | N/S | N/S | N/S | N/S | N/S | N/S | N/S | N/S | N/S | N/S | N/S | N/S | N/S | N/S | N/S
2004-08-08 | 7.5 | 113 | 67 | 605 | 144 | 22.4 | 14.4 | 0.68 | 0.43 | 3.74 | S/U | S/U | S/U | N/S | S/U | N/S | 0.007 | S/U | 0.008 | 0.0533 | <0.0006 | 0.0033 | 0.0511 | 1.177 | 0.008 | 0.0669 | N/S | 0.004 | 0.011 | 0.0014 | 0.0884 | N/S | N/S | N/S | N/S | N/S | N/S | N/S | N/S | N/S | N/S | N/S | N/S | N/S | N/S | N/S | N/S | N/S | N/S | N/S | N/S | N/S | N/S | N/S
2004-08-09 | 7.5 | 107 | 71 | 566 | 124 | 21 | 12.16 | 0.82 | 0.83 | 3.29 | N/S | N/S | N/S | 6.5 | N/S | N/S | 0.009 | 0.0013 | 0.008 | 0.041 | <0.0006 | <0.003 | 0.0413 | 0.802 | 0.006 | 0.0513 | N/S | 0.0069 | <0.003 | 0.0032 | 0.0945 | N/S | N/S | N/S | N/S | N/S | N/S | N/S | N/S | N/S | N/S | N/S | N/S | N/S | N/S | N/S | N/S | N/S | N/S | N/S | N/S | N/S | N/S | N/S
2004-08-10 | 7.2 | 122 | 83 | 582 | 140 | 24.2 | 14.81 | 0.27 | 0.83 | 3.55 | 1.75 | 124 | 0.97 | N/S | 28 | 42 | 0.008 | N/S | 0.009 | 0.0444 | <0.0006 | 0.0033 | 0.0451 | 1.083 | 0.008 | 0.0591 | 0.16 | 0.0093 | <0.003 | 0.0028 | 0.0878 | <0.009 | <0.0002 | <0.03 | <2 | N/S | N/S | N/S | N/S | N/S | N/S | N/S | N/S | 0.105 | N/S | N/S | T/X | N/S | N/S | N/S | N/S | T/X | T/X | T/X
2004-08-11 | 7.3 | 134 | 76 | 583 | 136 | 25.4 | 15.16 | 0.6 | 0.93 | 3.76 | N/S | N/S | N/S | N/S | N/S | N/S | 0.009 | N/S | 0.012 | 0.0461 | <0.0006 | 0.0038 | 0.0488 | 1.113 | 0.005 | 0.0613 | N/S | 0.0095 | <0.003 | <0.0006 | 0.0913 | N/S | N/S | N/S | N/S | N/S | N/S | N/S | N/S | N/S | N/S | N/S | N/S | N/S | N/S | N/S | N/S | N/S | N/S | N/S | N/S | N/S | N/S | N/S
2004-08-12 | 7.3 | 114 | 74 | 554 | 116 | 24.8 | 17.76 | 0.23 | 0.79 | 3.55 | N/S | N/S | N/S | N/S | N/S | N/S | 0.009 | N/S | 0.004 | 0.0398 | <0.0006 | 0.0041 | 0.0449 | 0.918 | 0.003 | 0.0486 | N/S | 0.0098 | <0.003 | <0.0006 | 0.0844 | N/S | N/S | N/S | N/S | N/S | N/S | N/S | N/S | N/S | N/S | N/S | N/S | N/S | N/S | N/S | N/S | N/S | N/S | N/S | N/S | N/S | N/S | N/S
2004-08-13 | 7.2 | 157 | 108 | 594 | 152 | 22.9 | 15.35 | 0.11 | 0.04 | 3.57 | N/S | N/S | N/S | N/S | N/S | N/S | 0.009 | N/S | 0.013 | 0.0498 | 0.0006 | 0.0061 | 0.0546 | 1.445 | 0.008 | 0.0716 | N/S | 0.009 | <0.003 | 0.003 | 0.1035 | N/S | N/S | N/S | N/S | N/S | N/S | N/S | N/S | N/S | N/S | N/S | N/S | N/S | N/S | N/S | N/S | N/S | N/S | N/S | N/S | N/S | N/S | N/S
2004-08-14 | 7.4 | 126 | 77 | 571 | 132 | 19.7 | 14.85 | 0.13 | 0.06 | 3.25 | N/S | N/S | N/S | N/S | N/S | N/S | 0.008 | N/S | 0.008 | 0.0439 | <0.0006 | <0.003 | 0.0465 | 1.036 | 0.007 | 0.0542 | N/S | 0.0071 | <0.003 | 0.0027 | 0.0894 | N/S | N/S | N/S | N/S | N/S | N/S | N/S | N/S | N/S | N/S | N/S | N/S | N/S | N/S | N/S | N/S | N/S | N/S | N/S | N/S | N/S | N/S | N/S
2004-08-15 | 7.3 | 103 | 78 | 538 | 108 | 20 | 15.6 | 0.29 | 0.09 | 3.05 | N/S | N/S | N/S | N/S | N/S | N/S | 0.007 | N/S | 0.008 | 0.0398 | <0.0006 | <0.003 | 0.0376 | 0.769 | 0.004 | 0.0447 | N/S | 0.0032 | <0.003 | 0.0012 | 0.0733 | N/S | N/S | N/S | N/S | N/S | N/S | N/S | N/S | N/S | N/S | N/S | N/S | N/S | N/S | N/S | N/S | N/S | N/S | N/S | N/S | N/S | N/S | N/S
2004-08-16 | 7.3 | 108 | 78 | 629 | 108 | 19.9 | 13.79 | 0.03 | <0.03 | 3.08 | N/S | N/S | N/S | 21.2 | N/S | N/S | 0.008 | 0.0018 | 0.012 | 0.0415 | 0.0006 | 0.0108 | 0.0406 | 0.821 | 0.004 | 0.0426 | N/S | 0.0067 | <0.003 | 0.0035 | 0.0873 | N/S | N/S | N/S | N/S | N/S | N/S | N/S | N/S | N/S | N/S | N/S | N/S | N/S | N/S | N/S | N/S | N/S | N/S | N/S | N/S | N/S | N/S | N/S
2004-08-17 | 7.2 | 159 | 100 | 628 | 280 | 23.5 | 8.88 | 0.14 | 0.04 | 3.94 | 1.05 | 87 | 0.78 | N/S | 19 | 39 | 0.006 | N/S | 0.009 | 0.073 | 0.0011 | 0.0143 | 0.0846 | 3.253 | 0.035 | 0.0801 | 0.12 | 0.0104 | <0.003 | 0.0037 | 0.2279 | <0.009 | <0.0002 | <0.03 | <2 | N/S | N/S | N/S | N/S | N/S | N/S | N/S | N/S | 0.205 | N/S | N/S | T/X | N/S | N/S | N/S | N/S | T/X | T/X | T/X
2004-08-18 | 7 | 120 | 71 | 553 | 78 | 21.9 | 10.47 | 0.22 | 0.09 | 3.18 | N/S | N/S | N/S | N/S | N/S | N/S | 0.006 | N/S | 0.015 | 0.0479 | <0.0006 | 0.0054 | 0.0415 | 1.232 | 0.011 | 0.0704 | N/S | 0.0067 | <0.003 | <0.0006 | 0.0982 | N/S | N/S | N/S | N/S | N/S | N/S | N/S | N/S | N/S | N/S | N/S | N/S | N/S | N/S | N/S | N/S | N/S | N/S | N/S | N/S | N/S | N/S | N/S
2004-08-19 | 7.1 | 100 | 59 | 486 | 104 | 19 | 9.19 | 0.7 | 0.19 | 2.66 | N/S | N/S | N/S | N/S | N/S | N/S | 0.008 | N/S | 0.013 | 0.0426 | <0.0006 | 0.0076 | 0.0438 | 1.447 | 0.01 | 0.0808 | N/S | 0.0057 | <0.003 | <0.0006 | 0.0974 | N/S | N/S | N/S | N/S | N/S | N/S | N/S | N/S | N/S | N/S | N/S | N/S | N/S | N/S | N/S | N/S | N/S | N/S | N/S | N/S | N/S | N/S | N/S
2004-08-20 | 7 | 93 | 74 | 558 | 104 | 23.5 | 14.15 | 0.03 | 0.05 | 3.12 | N/S | N/S | N/S | N/S | N/S | N/S | 0.007 | N/S | 0.012 | 0.0356 | 0.0007 | 0.0034 | 0.0317 | 0.613 | 0.008 | 0.0717 | N/S | 0.005 | <0.003 | 0.0023 | 0.0625 | N/S | N/S | N/S | N/S | N/S | N/S | N/S | N/S | N/S | N/S | N/S | N/S | N/S | N/S | N/S | N/S | N/S | N/S | N/S | N/S | N/S | N/S | N/S
2004-08-21 | 7.4 | 108 | 84 | 555 | 108 | 23.1 | 17.12 | 0.03 | 0.07 | 3.29 | N/S | N/S | N/S | N/S | N/S | N/S | 0.006 | N/S | 0.009 | 0.0392 | <0.0006 | <0.003 | 0.0366 | 0.772 | 0.008 | 0.0502 | N/S | 0.0051 | <0.003 | 0.0012 | 0.0737 | N/S | N/S | N/S | N/S | N/S | N/S | N/S | N/S | N/S | N/S | N/S | N/S | N/S | N/S | N/S | N/S | N/S | N/S | N/S | N/S | N/S | N/S | N/S
2004-08-22 | 7.4 | 113 | 73 | 554 | 108 | 24.8 | 15.77 | 0.47 | 1.19 | 3.48 | N/S | N/S | N/S | N/S | N/S | N/S | 0.005 | N/S | 0.009 | 0.0389 | <0.0006 | <0.003 | 0.0354 | 0.764 | 0.007 | 0.0486 | N/S | 0.0051 | <0.003 | 0.001 | 0.067 | N/S | N/S | N/S | N/S | N/S | N/S | N/S | N/S | N/S | N/S | N/S | N/S | N/S | N/S | N/S | N/S | N/S | N/S | N/S | N/S | N/S | N/S | N/S
2004-08-23 | 7.3 | 116 | 72 | 547 | 100 | 23.3 | 12.66 | 0.03 | 0.05 | 3.56 | N/S | N/S | N/S | 21.3 | N/S | N/S | 0.008 | 0.0014 | 0.009 | 0.0409 | <0.0006 | <0.003 | 0.054 | 0.769 | 0.007 | 0.1148 | N/S | 0.0199 | <0.003 | 0.0026 | 0.085 | N/S | N/S | N/S | N/S | N/S | N/S | N/S | N/S | N/S | N/S | N/S | N/S | N/S | N/S | N/S | N/S | N/S | N/S | N/S | N/S | N/S | N/S | N/S
2004-08-24 | 7.2 | 119 | 64 | 531 | 176 | 19.2 | 7.37 | 0.5 | 1.09 | 3.13 | 0.91 | 76 | 0.67 | N/S | 21 | 37 | 0.007 | N/S | <0.004 | 0.0533 | <0.0006 | 0.0101 | 0.0575 | 2.422 | 0.018 | 0.0776 | <0.05 | 0.0078 | <0.003 | 0.0021 | 0.1431 | <0.009 | <0.0002 | <0.03 | <2 | N/S | N/S | N/S | N/S | N/S | N/S | N/S | N/S | 0.149 | N/S | N/S | T/X | N/S | N/S | N/S | N/S | T/X | T/X | T/X
2004-08-25 | 7.1 | 84 | 62 | 561 | 88 | 17.3 | 8.09 | 0.38 | 1.55 | 2.36 | N/S | N/S | N/S | N/S | N/S | N/S | 0.012 | N/S | <0.004 | 0.0398 | <0.0006 | 0.0034 | 0.0367 | 0.994 | 0.004 | 0.0517 | N/S | 0.0069 | <0.003 | 0.0016 | 0.0809 | N/S | N/S | N/S | N/S | N/S | N/S | N/S | N/S | N/S | N/S | N/S | N/S | N/S | N/S | N/S | N/S | N/S | N/S | N/S | N/S | N/S | N/S | N/S
2004-08-26 | 7.3 | 88 | 53 | 532 | 96 | 20.3 | 9.97 | 0.28 | 0.45 | 2.97 | N/S | N/S | N/S | N/S | N/S | N/S | 0.008 | N/S | <0.004 | 0.0427 | <0.0006 | 0.0044 | 0.0395 | 1.042 | 0.002 | 0.0571 | N/S | 0.0066 | <0.003 | 0.0028 | 0.0821 | N/S | N/S | N/S | N/S | N/S | N/S | N/S | N/S | N/S | N/S | N/S | N/S | N/S | N/S | N/S | N/S | N/S | N/S | N/S | N/S | N/S | N/S | N/S
2004-08-27 | 7.3 | 81 | 54 | 484 | 108 | 15.8 | 7.36 | 0.42 | 1.09 | 2.34 | N/S | N/S | N/S | N/S | N/S | N/S | 0.008 | N/S | <0.004 | 0.0427 | 0.0009 | 0.0053 | 0.0433 | 1.411 | 0.011 | 0.0561 | N/S | 0.0072 | <0.003 | 0.0019 | 0.0953 | N/S | N/S | N/S | N/S | N/S | N/S | N/S | N/S | N/S | N/S | N/S | N/S | N/S | N/S | N/S | N/S | N/S | N/S | N/S | N/S | N/S | N/S | N/S
2004-08-28 | 7.3 | 82 | 36 | 600 | 120 | 11.1 | 5.05 | 0.36 | 2.53 | 1.83 | N/S | N/S | N/S | N/S | N/S | N/S | 0.004 | N/S | <0.004 | 0.0457 | 0.0008 | 0.0041 | 0.037 | 1.767 | 0.012 | 0.0574 | N/S | 0.0102 | <0.003 | 0.0013 | 0.085 | N/S | N/S | N/S | N/S | N/S | N/S | N/S | N/S | N/S | N/S | N/S | N/S | N/S | N/S | N/S | N/S | N/S | N/S | N/S | N/S | N/S | N/S | N/S
2004-08-29 | 7.5 | 74 | 41 | 725 | 88 | 14.9 | 7.22 | 0.49 | 2.57 | 1.98 | N/S | N/S | N/S | N/S | N/S | N/S | 0.005 | N/S | <0.004 | 0.0465 | 0.0007 | <0.003 | 0.0324 | 0.987 | 0.005 | 0.0554 | N/S | 0.0051 | <0.003 | 0.0008 | 0.0598 | N/S | N/S | N/S | N/S | N/S | N/S | N/S | N/S | N/S | N/S | N/S | N/S | N/S | N/S | N/S | N/S | N/S | N/S | N/S | N/S | N/S | N/S | N/S
2004-08-30 | 7.5 | 73 | 60 | 628 | 56 | 18 | 9.01 | 0.27 | 1.27 | 2.41 | N/S | N/S | N/S | 29.5 | N/S | N/S | 0.007 | 0.0021 | 0.005 | 0.0421 | <0.0006 | <0.003 | 0.0336 | 0.713 | 0.005 | 0.0751 | N/S | 0.0066 | <0.003 | 0.0014 | 0.0538 | N/S | N/S | N/S | N/S | N/S | N/S | N/S | N/S | N/S | N/S | N/S | N/S | N/S | N/S | N/S | N/S | N/S | N/S | N/S | N/S | N/S | N/S | N/S
2004-08-31 | 7.3 | 83 | 66 | 631 | 68 | 18.7 | 10.69 | 0.44 | 1.39 | 2.58 | 1.11 | 148 | 0.91 | N/S | 9 | 58 | 0.009 | N/S | 0.005 | 0.0416 | <0.0006 | <0.003 | 0.0329 | 0.652 | 0.003 | 0.0583 | 0.05 | 0.0058 | <0.003 | 0.0018 | 0.0552 | <0.009 | <0.0002 | <0.03 | <2 | N/S | N/S | N/S | N/S | N/S | N/S | N/S | N/S | 0.074 | N/S | N/S | T/X | N/S | N/S | N/S | N/S | T/X | T/X | T/X
2004-09-01 | 7.3 | 131 | 87 | 694 | 128 | 23.5 | 11.64 | 0.02 | 0.03 | 3.43 | N/S | N/S | N/S | N/S | N/S | N/S | 0.009 | N/S | 0.011 | 0.0523 | <0.0006 | 0.004 | 0.0525 | 1.209 | 0.009 | 0.0905 | N/S | 0.0066 | <0.003 | 0.0032 | 0.0968 | N/S | N/S | N/S | N/S | N/S | N/S | N/S | N/S | N/S | N/S | N/S | N/S | N/S | N/S | N/S | N/S | N/S | N/S | N/S | N/S | N/S | N/S | N/S
2004-09-02 | 7.2 | 111 | 75 | 664 | 88 | 21.2 | 11.53 | 0.04 | 0.05 | 3.07 | N/S | N/S | N/S | N/S | N/S | N/S | 0.008 | N/S | 0.004 | 0.044 | <0.0006 | 0.0033 | 0.0423 | 0.854 | 0.007 | 0.057 | N/S | 0.0058 | <0.003 | 0.0025 | 0.0806 | N/S | N/S | N/S | N/S | N/S | N/S | N/S | N/S | N/S | N/S | N/S | N/S | N/S | N/S | N/S | N/S | N/S | N/S | N/S | N/S | N/S | N/S | N/S
2004-09-03 | 7.2 | 103 | 74 | 586 | 112 | 22.1 | 12.49 | 0.02 | 0.03 | 3.03 | N/S | N/S | N/S | N/S | N/S | N/S | 0.008 | N/S | 0.004 | 0.0416 | <0.0006 | 0.003 | 0.0396 | 0.743 | 0.005 | 0.054 | N/S | 0.0059 | <0.003 | 0.0031 | 0.0753 | N/S | N/S | N/S | N/S | N/S | N/S | N/S | N/S | N/S | N/S | N/S | N/S | N/S | N/S | N/S | N/S | N/S | N/S | N/S | N/S | N/S | N/S | N/S
2004-09-04 | 7.2 | 98 | 74 | 574 | 108 | 22.5 | 13.29 | 0.02 | 0.03 | 3.16 | N/S | N/S | N/S | N/S | N/S | N/S | 0.006 | N/S | 0.005 | 0.0396 | 0.0006 | <0.003 | 0.0371 | 0.745 | 0.008 | 0.0556 | N/S | 0.005 | <0.003 | 0.0019 | 0.0711 | N/S | N/S | N/S | N/S | N/S | N/S | N/S | N/S | N/S | N/S | N/S | N/S | N/S | N/S | N/S | N/S | N/S | N/S | N/S | N/S | N/S | N/S | N/S
2004-09-05 | 7.3 | 106 | 73 | 564 | 128 | 22.1 | 12.84 | 0.04 | 0.07 | 3.13 | N/S | N/S | N/S | N/S | N/S | N/S | 0.006 | N/S | 0.006 | 0.0427 | <0.0006 | <0.003 | 0.0329 | 0.745 | 0.008 | 0.0541 | N/S | 0.0035 | <0.003 | 0.0012 | 0.0682 | N/S | N/S | N/S | N/S | N/S | N/S | N/S | N/S | N/S | N/S | N/S | N/S | N/S | N/S | N/S | N/S | N/S | N/S | N/S | N/S | N/S | N/S | N/S
2004-09-06 | 7.3 | 133 | 82 | 581 | 108 | 22.8 | 12.38 | 0.11 | 0.22 | 3.44 | N/S | N/S | N/S | 23.1 | N/S | N/S | 0.006 | 0.0022 | 0.004 | 0.0415 | 0.0013 | <0.003 | 0.0413 | 0.896 | 0.012 | 0.0677 | N/S | 0.0043 | <0.003 | <0.0006 | 0.0794 | N/S | N/S | N/S | N/S | N/S | N/S | N/S | N/S | N/S | N/S | N/S | N/S | N/S | N/S | N/S | N/S | N/S | N/S | N/S | N/S | N/S | N/S | N/S
2004-09-07 | 7.4 | 141 | 78 | 618 | 136 | 23.9 | 12.8 | 0.03 | 0.03 | 3.74 | 1.35 | 125 | 1.01 | N/S | 36 | 36 | 0.011 | N/S | <0.004 | 0.0414 | 0.0013 | 0.0034 | 0.0425 | 0.864 | 0.014 | 0.0655 | <0.05 | 0.0073 | <0.003 | <0.0006 | 0.0867 | <0.009 | <0.0002 | <0.03 | 3.9 | N/S | N/S | N/S | <0.004 | 0.0243 | <0.0003 | <0.002 | 0.009 | 0.137 | <0.002 | 0.0515 | <0.05 | 0.004 | <0.004 | <0.0003 | 0.017 | <0.004 | <0.0002 | <0.02
2004-09-08 | 7.2 | 135 | 88 | 593 | 140 | 25.1 | 15.12 | <0.01 | 0.06 | 3.62 | N/S | N/S | N/S | N/S | N/S | N/S | 0.011 | N/S | 0.015 | 0.0427 | <0.0006 | <0.003 | 0.0415 | 0.975 | 0.006 | 0.0738 | N/S | 0.0065 | <0.003 | 0.0028 | 0.0833 | N/S | N/S | N/S | N/S | N/S | N/S | N/S | N/S | N/S | N/S | N/S | N/S | N/S | N/S | N/S | N/S | N/S | N/S | N/S | N/S | N/S | N/S | N/S
2004-09-09 | 7.2 | 107 | 78 | 575 | 108 | 24.8 | 15.29 | 0.04 | 0.04 | 3.6 | N/S | N/S | N/S | N/S | N/S | N/S | 0.011 | N/S | 0.014 | 0.0435 | <0.0006 | 0.0041 | 0.0463 | 1.032 | 0.007 | 0.0598 | N/S | 0.0063 | <0.003 | 0.002 | 0.0819 | N/S | N/S | N/S | N/S | N/S | N/S | N/S | N/S | N/S | N/S | N/S | N/S | N/S | N/S | N/S | N/S | N/S | N/S | N/S | N/S | N/S | N/S | N/S
2004-09-10 | 7.2 | 125 | 92 | 607 | 128 | 24.3 | 15.23 | 0.02 | 0.05 | 3.52 | N/S | N/S | N/S | N/S | N/S | N/S | 0.011 | N/S | <0.004 | 0.0371 | 0.0006 | <0.003 | 0.0344 | 0.801 | 0.009 | 0.0531 | N/S | 0.0051 | <0.003 | 0.0027 | 0.0804 | N/S | N/S | N/S | N/S | N/S | N/S | N/S | N/S | N/S | N/S | N/S | N/S | N/S | N/S | N/S | N/S | N/S | N/S | N/S | N/S | N/S | N/S | N/S
2004-09-11 | 7.3 | 124 | 93 | 628 | 136 | 25.5 | 15.06 | 0.05 | 0.08 | 3.83 | N/S | N/S | N/S | N/S | N/S | N/S | 0.009 | N/S | 0.005 | 0.0536 | 0.001 | 0.0039 | 0.0534 | 1.28 | 0.012 | 0.071 | N/S | 0.0077 | <0.003 | 0.0023 | 0.0993 | N/S | N/S | N/S | N/S | N/S | N/S | N/S | N/S | N/S | N/S | N/S | N/S | N/S | N/S | N/S | N/S | N/S | N/S | N/S | N/S | N/S | N/S | N/S
2004-09-12 | 7.3 | 135 | 83 | 621 | 128 | 26.7 | 14.59 | 0.06 | 0.1 | 3.96 | N/S | N/S | N/S | N/S | N/S | N/S | 0.008 | N/S | <0.004 | 0.0488 | 0.0007 | <0.003 | 0.0509 | 1.234 | 0.012 | 0.0951 | N/S | 0.0034 | <0.003 | 0.0012 | 0.0889 | N/S | N/S | N/S | N/S | N/S | N/S | N/S | N/S | N/S | N/S | N/S | N/S | N/S | N/S | N/S | N/S | N/S | N/S | N/S | N/S | N/S | N/S | N/S
2004-09-13 | 7.3 | 109 | 75 | 626 | 120 | 23.8 | 14.69 | 0.03 | 0.03 | 3.46 | N/S | N/S | N/S | 33.3 | N/S | N/S | 0.011 | 0.0014 | 0.008 | 0.0391 | 0.0006 | 0.0031 | 0.0565 | 0.858 | 0.004 | 0.0688 | N/S | 0.0067 | <0.003 | <0.0006 | 0.0832 | N/S | N/S | N/S | N/S | N/S | N/S | N/S | N/S | N/S | N/S | N/S | N/S | N/S | N/S | N/S | N/S | N/S | N/S | N/S | N/S | N/S | N/S | N/S
2004-09-14 | 7.2 | 129 | 89 | 595 | 152 | 25.7 | 14.45 | 0.05 | 0.43 | 3.91 | 1.75 | 113 | 1 | N/S | 36 | 45 | 0.01 | N/S | <0.004 | 0.0481 | 0.0007 | 0.0038 | 0.0661 | 1.255 | 0.006 | 0.0955 | 0.07 | 0.007 | <0.003 | <0.0006 | 0.101 | <0.009 | <0.0002 | <0.03 | <2 | N/S | N/S | N/S | N/S | N/S | N/S | N/S | N/S | 0.139 | N/S | N/S | T/X | N/S | N/S | N/S | N/S | T/X | T/X | T/X
2004-09-15 | 7.3 | 133 | 91 | 580 | 148 | 26.2 | 14.36 | 0.03 | <0.03 | 4.03 | N/S | N/S | N/S | N/S | N/S | N/S | 0.009 | N/S | <0.004 | 0.0525 | <0.0006 | 0.0043 | 0.0672 | 1.437 | 0.007 | 0.0801 | N/S | 0.0072 | <0.003 | 0.0042 | 0.1145 | N/S | N/S | N/S | N/S | N/S | N/S | N/S | N/S | N/S | N/S | N/S | N/S | N/S | N/S | N/S | N/S | N/S | N/S | N/S | N/S | N/S | N/S | N/S
2004-09-16 | 7.1 | 103 | 76 | 533 | 124 | 22 | 11.78 | 0.23 | 0.08 | 3.08 | N/S | N/S | N/S | N/S | N/S | N/S | 0.011 | N/S | <0.004 | 0.0492 | <0.0006 | 0.0081 | 0.086 | 1.655 | 0.011 | 0.0635 | N/S | 0.0077 | <0.003 | 0.0033 | 0.1348 | N/S | N/S | N/S | N/S | N/S | N/S | N/S | N/S | N/S | N/S | N/S | N/S | N/S | N/S | N/S | N/S | N/S | N/S | N/S | N/S | N/S | N/S | N/S
2004-09-17 | 7.2 | 112 | 81 | 550 | 108 | 25.2 | 14.2 | 0.03 | 0.03 | 3.51 | N/S | N/S | N/S | N/S | N/S | N/S | 0.009 | N/S | <0.004 | 0.0436 | 0.0007 | 0.0058 | 0.0494 | 1.138 | 0.008 | 0.0574 | N/S | 0.0075 | <0.003 | 0.0027 | 0.0859 | N/S | N/S | N/S | N/S | N/S | N/S | N/S | N/S | N/S | N/S | N/S | N/S | N/S | N/S | N/S | N/S | N/S | N/S | N/S | N/S | N/S | N/S | N/S
2004-09-18 | 7.4 | 103 | 91 | 537 | 100 | 25.2 | 15.97 | 0.03 | <0.03 | 3.48 | N/S | N/S | N/S | N/S | N/S | N/S | 0.008 | N/S | <0.004 | 0.0412 | 0.0006 | <0.003 | 0.0439 | 1.005 | 0.008 | 0.0543 | N/S | 0.0063 | <0.003 | 0.002 | 0.0851 | N/S | N/S | N/S | N/S | N/S | N/S | N/S | N/S | N/S | N/S | N/S | N/S | N/S | N/S | N/S | N/S | N/S | N/S | N/S | N/S | N/S | N/S | N/S
2004-09-19 | 7.4 | 151 | 109 | 576 | 200 | 28.1 | 16.12 | 0.04 | 0.04 | 4.21 | N/S | N/S | N/S | N/S | N/S | N/S | 0.008 | N/S | <0.004 | 0.0498 | 0.0007 | 0.0031 | 0.0555 | 1.354 | 0.008 | 0.0677 | N/S | 0.0045 | <0.003 | 0.0016 | 0.0944 | N/S | N/S | N/S | N/S | N/S | N/S | N/S | N/S | N/S | N/S | N/S | N/S | N/S | N/S | N/S | N/S | N/S | N/S | N/S | N/S | N/S | N/S | N/S
2004-09-20 | 7.3 | 113 | 96 | 557 | 108 | 24.3 | 15.46 | 0.03 | <0.03 | 3.38 | N/S | N/S | N/S | 40.2 | N/S | N/S | 0.008 | 0.002 | 0.006 | 0.0408 | <0.0006 | <0.003 | 0.0494 | 0.972 | 0.004 | 0.0484 | N/S | 0.0079 | <0.003 | 0.0024 | 0.0923 | N/S | N/S | N/S | N/S | N/S | N/S | N/S | N/S | N/S | N/S | N/S | N/S | N/S | N/S | N/S | N/S | N/S | N/S | N/S | N/S | N/S | N/S | N/S
2004-09-21 | 7.3 | 109 | 81 | 559 | 104 | 25.8 | 16.55 | 0.03 | 0.15 | 3.6 | 1.71 | 106 | 1.01 | N/S | 37 | 39 | 0.01 | N/S | 0.004 | 0.0496 | 0.0006 | 0.0045 | 0.0568 | 1.227 | 0.008 | 0.0544 | 0.13 | 0.0082 | <0.003 | 0.0034 | 0.1445 | <0.009 | <0.0002 | <0.03 | <2 | N/S | N/S | N/S | N/S | N/S | N/S | N/S | N/S | 0.143 | N/S | N/S | T/X | N/S | N/S | N/S | N/S | T/X | T/X | T/X
2004-09-22 | 7.2 | 111 | 93 | 555 | 120 | 25.5 | 15.11 | 0.03 | <0.03 | 3.55 | N/S | N/S | N/S | N/S | N/S | N/S | 0.01 | N/S | <0.004 | 0.04 | <0.0006 | 0.0034 | 0.043 | 1.007 | 0.004 | 0.0503 | N/S | 0.0066 | <0.003 | 0.0031 | 0.0882 | N/S | N/S | N/S | N/S | N/S | N/S | N/S | N/S | N/S | N/S | N/S | N/S | N/S | N/S | N/S | N/S | N/S | N/S | N/S | N/S | N/S | N/S | N/S
2004-09-23 | 7.2 | 91 | 81 | 535 | 96 | 25.8 | 14.35 | 0.03 | <0.03 | 3.38 | N/S | N/S | N/S | N/S | N/S | N/S | 0.008 | N/S | 0.004 | 0.0374 | <0.0006 | <0.003 | 0.0405 | 0.86 | 0.006 | 0.0454 | N/S | 0.0056 | <0.003 | 0.0025 | 0.0796 | N/S | N/S | N/S | N/S | N/S | N/S | N/S | N/S | N/S | N/S | N/S | N/S | N/S | N/S | N/S | N/S | N/S | N/S | N/S | N/S | N/S | N/S | N/S
2004-09-24 | 7.2 | 111 | 89 | 547 | 124 | 25.7 | 14.86 | 0.03 | 0.04 | 3.35 | N/S | N/S | N/S | N/S | N/S | N/S | 0.009 | N/S | <0.004 | 0.0463 | <0.0006 | 0.0032 | 0.0501 | 1.114 | 0.007 | 0.0515 | N/S | 0.006 | <0.003 | 0.0032 | 0.0997 | N/S | N/S | N/S | N/S | N/S | N/S | N/S | N/S | N/S | N/S | N/S | N/S | N/S | N/S | N/S | N/S | N/S | N/S | N/S | N/S | N/S | N/S | N/S
2004-09-25 | 7.2 | 111 | 103 | 559 | 124 | 27 | 18.32 | 0.03 | <0.03 | 3.71 | N/S | N/S | N/S | N/S | N/S | N/S | 0.008 | N/S | 0.005 | 0.0458 | 0.0006 | 0.0051 | 0.051 | 1.233 | 0.008 | 0.0552 | N/S | 0.0059 | <0.003 | 0.0012 | 0.0974 | N/S | N/S | N/S | N/S | N/S | N/S | N/S | N/S | N/S | N/S | N/S | N/S | N/S | N/S | N/S | N/S | N/S | N/S | N/S | N/S | N/S | N/S | N/S
2004-09-26 | 7.3 | 109 | 99 | 536 | 228 | 26.3 | 16.94 | 0.03 | <0.03 | 3.5 | N/S | N/S | N/S | N/S | N/S | N/S | 0.009 | N/S | <0.004 | 0.0445 | 0.0006 | <0.003 | 0.0442 | 1.105 | 0.003 | 0.0495 | N/S | 0.0041 | <0.003 | 0.0009 | 0.0885 | N/S | N/S | N/S | N/S | N/S | N/S | N/S | N/S | N/S | N/S | N/S | N/S | N/S | N/S | N/S | N/S | N/S | N/S | N/S | N/S | N/S | N/S | N/S
2004-09-27 | 7.3 | 125 | 93 | 584 | 156 | 25.6 | 14.88 | 0.03 | <0.03 | 3.66 | N/S | N/S | N/S | 30.6 | N/S | N/S | 0.009 | 0.0012 | <0.004 | 0.0448 | 0.0012 | <0.003 | 0.049 | 1.479 | 0.009 | 0.0626 | N/S | 0.0089 | <0.003 | 0.003 | 0.1002 | N/S | N/S | N/S | N/S | N/S | N/S | N/S | N/S | N/S | N/S | N/S | N/S | N/S | N/S | N/S | N/S | N/S | N/S | N/S | N/S | N/S | N/S | N/S
2004-09-28 | 7.1 | 126 | 101 | 560 | 128 | 27.2 | 14.67 | 0.03 | <0.03 | 3.77 | 1.73 | 101 | 0.99 | N/S | 30 | 44 | 0.008 | N/S | <0.004 | 0.0479 | 0.0011 | 0.0035 | 0.0519 | 0.991 | 0.01 | 0.0488 | 0.08 | 0.0069 | <0.003 | 0.004 | 0.1001 | <0.009 | <0.0002 | <0.03 | <2 | N/S | N/S | N/S | N/S | N/S | N/S | N/S | N/S | 0.136 | N/S | N/S | T/X | N/S | N/S | N/S | N/S | T/X | T/X | T/X
2004-09-29 | 7.2 | 114 | 93 | 568 | 116 | 25.7 | 14.84 | 0.03 | 0.03 | 3.66 | N/S | N/S | N/S | N/S | N/S | N/S | 0.008 | N/S | <0.004 | 0.0455 | 0.001 | 0.003 | 0.0482 | 1.14 | 0.006 | 0.0705 | N/S | 0.0066 | <0.003 | 0.0032 | 0.0891 | N/S | N/S | N/S | N/S | N/S | N/S | N/S | N/S | N/S | N/S | N/S | N/S | N/S | N/S | N/S | N/S | N/S | N/S | N/S | N/S | N/S | N/S | N/S
2004-09-30 | 7.1 | 144 | 96 | 564 | 172 | 27.4 | 16.63 | 0.03 | 0.03 | 4.14 | N/S | N/S | N/S | N/S | N/S | N/S | 0.007 | N/S | <0.004 | 0.0607 | 0.0011 | 0.0101 | 0.0852 | 1.58 | 0.011 | 0.0686 | N/S | 0.0097 | <0.003 | 0.0047 | 0.134 | N/S | N/S | N/S | N/S | N/S | N/S | N/S | N/S | N/S | N/S | N/S | N/S | N/S | N/S | N/S | N/S | N/S | N/S | N/S | N/S | N/S | N/S | N/S
2004-10-01 | 7.2 | 142 | 103 | 579 | 184 | 24.8 | 15.64 | 0.03 | <0.03 | 3.41 | N/S | N/S | N/S | N/S | N/S | N/S | 0.007 | N/S | 0.004 | 0.0463 | <0.0006 | 0.0037 | 0.0436 | 1.733 | 0.008 | 0.0661 | N/S | 0.0071 | <0.003 | 0.0033 | 0.0987 | N/S | N/S | N/S | N/S | N/S | N/S | N/S | N/S | N/S | N/S | N/S | N/S | N/S | N/S | N/S | N/S | N/S | N/S | N/S | N/S | N/S | N/S | N/S
2004-10-02 | 6.9 | 106 | 74 | 534 | 140 | 20.9 | 13.38 | 0.05 | 0.03 | 2.85 | N/S | N/S | N/S | N/S | N/S | N/S | 0.005 | N/S | <0.004 | 0.0413 | <0.0006 | 0.0102 | 0.048 | 1.308 | 0.002 | 0.0563 | N/S | 0.0097 | <0.003 | 0.0022 | 0.119 | N/S | N/S | N/S | N/S | N/S | N/S | N/S | N/S | N/S | N/S | N/S | N/S | N/S | N/S | N/S | N/S | N/S | N/S | N/S | N/S | N/S | N/S | N/S
2004-10-03 | 7.3 | 111 | 92 | 510 | 108 | 23.4 | 14.53 | 0.05 | 0.03 | 3.03 | N/S | N/S | N/S | N/S | N/S | N/S | 0.005 | N/S | <0.004 | 0.0348 | <0.0006 | <0.003 | 0.0373 | 0.663 | 0.002 | 0.0398 | N/S | <0.002 | <0.003 | 0.0009 | 0.0712 | N/S | N/S | N/S | N/S | N/S | N/S | N/S | N/S | N/S | N/S | N/S | N/S | N/S | N/S | N/S | N/S | N/S | N/S | N/S | N/S | N/S | N/S | N/S
2004-10-04 | 7.3 | 129 | 103 | 572 | 160 | 29.9 | 16.78 | 0.03 | 0.03 | 4.47 | N/S | N/S | N/S | 35.4 | N/S | N/S | 0.01 | 0.0027 | 0.006 | 0.0497 | <0.0006 | 0.0072 | 0.0642 | 1.399 | 0.007 | 0.0608 | N/S | 0.0082 | <0.003 | 0.0041 | 0.1008 | N/S | N/S | N/S | N/S | N/S | N/S | N/S | N/S | N/S | N/S | N/S | N/S | N/S | N/S | N/S | N/S | N/S | N/S | N/S | N/S | N/S | N/S | N/S
2004-10-05 | 7.2 | 113 | 90 | 551 | 128 | 26.4 | 17.26 | 0.13 | 0.23 | 4.15 | 1.98 | 99 | 1.06 | N/S | 29 | 51 | 0.011 | N/S | 0.008 | 0.0458 | <0.0006 | 0.0068 | 0.062 | 1.082 | 0.007 | 0.0528 | <0.05 | 0.0084 | <0.003 | 0.0045 | 0.0963 | <0.009 | <0.0002 | <0.03 | <2 | N/S | N/S | N/S | 0.004 | 0.0158 | <0.0003 | <0.002 | 0.037 | 0.122 | <0.002 | 0.0315 | <0.05 | 0.009 | <0.004 | <0.0003 | 0.037 | <0.004 | <0.0002 | <0.02
2004-10-06 | 7.3 | 112 | 99 | 594 | 120 | 25.4 | 16.53 | 0.01 | 0.04 | 3.86 | N/S | N/S | N/S | N/S | N/S | N/S | 0.01 | N/S | <0.004 | 0.0505 | 0.0021 | 0.0062 | 0.0609 | 1.219 | 0.01 | 0.0586 | N/S | 0.0075 | <0.003 | 0.0044 | 0.1157 | N/S | N/S | N/S | N/S | N/S | N/S | N/S | N/S | N/S | N/S | N/S | N/S | N/S | N/S | N/S | N/S | N/S | N/S | N/S | N/S | N/S | N/S | N/S
2004-10-07 | 7.1 | 117 | 90 | 612 | 220 | 31.4 | 16.98 | 0.04 | <0.03 | 4.6 | N/S | N/S | N/S | N/S | N/S | N/S | 0.01 | N/S | <0.004 | 0.0695 | 0.0017 | 0.0117 | 0.0759 | 2.805 | 0.013 | 0.0925 | N/S | 0.0112 | <0.003 | 0.0057 | 0.143 | N/S | N/S | N/S | N/S | N/S | N/S | N/S | N/S | N/S | N/S | N/S | N/S | N/S | N/S | N/S | N/S | N/S | N/S | N/S | N/S | N/S | N/S | N/S
2004-10-08 | 7.2 | 107 | 78 | 497 | 164 | 19.9 | 10.36 | 0.03 | 0.03 | 3.01 | N/S | N/S | N/S | N/S | N/S | N/S | 0.009 | N/S | <0.004 | 0.0492 | 0.0014 | 0.0065 | 0.0568 | 1.647 | 0.017 | 0.0634 | N/S | 0.0082 | <0.003 | 0.0037 | 0.1322 | N/S | N/S | N/S | N/S | N/S | N/S | N/S | N/S | N/S | N/S | N/S | N/S | N/S | N/S | N/S | N/S | N/S | N/S | N/S | N/S | N/S | N/S | N/S
2004-10-09 | 7.3 | 91 | 76 | 519 | 112 | 21.8 | 13.76 | 0.03 | 0.03 | 2.99 | N/S | N/S | N/S | N/S | N/S | N/S | 0.007 | N/S | <0.004 | 0.0451 | 0.001 | 0.0041 | 0.0495 | 0.913 | 0.013 | 0.049 | N/S | 0.0062 | <0.003 | 0.0024 | 0.0815 | N/S | N/S | N/S | N/S | N/S | N/S | N/S | N/S | N/S | N/S | N/S | N/S | N/S | N/S | N/S | N/S | N/S | N/S | N/S | N/S | N/S | N/S | N/S
2004-10-10 | 7.5 | 110 | 86 | 526 | 64 | 25.4 | 16.76 | 0.22 | 0.11 | 3.66 | N/S | N/S | N/S | N/S | N/S | N/S | 0.006 | N/S | <0.004 | 0.0456 | 0.0013 | 0.003 | 0.0533 | 0.993 | 0.011 | 0.0563 | N/S | 0.0045 | <0.003 | 0.0026 | 0.0909 | N/S | N/S | N/S | N/S | N/S | N/S | N/S | N/S | N/S | N/S | N/S | N/S | N/S | N/S | N/S | N/S | N/S | N/S | N/S | N/S | N/S | N/S | N/S
2004-10-11 | 7.3 | 113 | 89 | 548 | 132 | 28.3 | 17.57 | 0.03 | <0.03 | 4.1 | N/S | N/S | N/S | 38.7 | N/S | N/S | 0.011 | 0.0004 | 0.004 | 0.0468 | 0.0008 | 0.0057 | 0.0604 | 1.076 | 0.006 | 0.0557 | N/S | 0.0059 | 0.004 | 0.0039 | 0.0966 | N/S | N/S | N/S | N/S | N/S | N/S | N/S | N/S | N/S | N/S | N/S | N/S | N/S | N/S | N/S | N/S | N/S | N/S | N/S | N/S | N/S | N/S | N/S
2004-10-12 | 7.2 | 118 | 92 | 566 | 136 | 26.1 | 16.08 | 0.03 | 0.04 | 3.93 | 1.79 | 105 | 1.03 | N/S | 35 | 57 | 0.005 | N/S | <0.004 | 0.0491 | 0.0007 | 0.0059 | 0.0617 | 1.186 | 0.007 | 0.0595 | <0.05 | 0.0065 | <0.003 | 0.0045 | 0.1057 | <0.009 | <0.0002 | <0.03 | <2 | N/S | N/S | N/S | N/S | N/S | N/S | N/S | N/S | 0.137 | N/S | N/S | T/X | N/S | N/S | N/S | N/S | T/X | T/X | T/X
2004-10-13 | 7.2 | 123 | 100 | 659 | 220 | 28.4 | 16.75 | 0.03 | <0.03 | 4.41 | N/S | N/S | N/S | N/S | N/S | N/S | 0.007 | N/S | 0.008 | 0.0628 | 0.0006 | 0.0091 | 0.0805 | 2.698 | 0.01 | 0.1083 | N/S | 0.0107 | <0.003 | 0.0042 | 0.1309 | N/S | N/S | N/S | N/S | N/S | N/S | N/S | N/S | N/S | N/S | N/S | N/S | N/S | N/S | N/S | N/S | N/S | N/S | N/S | N/S | N/S | N/S | N/S
2004-10-14 | 7.2 | 162 | 110 | 602 | 196 | 28.8 | 18.95 | 0.04 | 0.04 | 4.46 | N/S | N/S | N/S | N/S | N/S | N/S | 0.009 | N/S | 0.008 | 0.0579 | 0.0009 | 0.008 | 0.0783 | 1.502 | 0.011 | 0.0677 | N/S | 0.011 | <0.003 | 0.0046 | 0.1356 | N/S | N/S | N/S | N/S | N/S | N/S | N/S | N/S | N/S | N/S | N/S | N/S | N/S | N/S | N/S | N/S | N/S | N/S | N/S | N/S | N/S | N/S | N/S
2004-10-15 | 7.1 | 126 | 86 | 539 | 152 | 23.5 | 14.25 | 0.03 | <0.03 | 3.43 | N/S | N/S | N/S | N/S | N/S | N/S | 0.009 | N/S | <0.004 | 0.0526 | <0.0006 | 0.0063 | 0.0635 | 1.432 | 0.011 | 0.0599 | N/S | 0.0112 | 0.003 | 0.0037 | 0.1246 | N/S | N/S | N/S | N/S | N/S | N/S | N/S | N/S | N/S | N/S | N/S | N/S | N/S | N/S | N/S | N/S | N/S | N/S | N/S | N/S | N/S | N/S | N/S
2004-10-16 | 7.3 | 113 | 105 | 557 | 156 | 30 | 18.74 | 0.11 | 0.14 | 4.35 | S/X | S/X | S/X | N/S | S/X | N/S | 0.014 | S/X | <0.004 | 0.0531 | <0.0006 | 0.0057 | 0.0673 | 1.231 | 0.006 | 0.0591 | N/S | 0.0076 | 0.005 | 0.0037 | 0.1115 | N/S | N/S | N/S | N/S | N/S | N/S | N/S | N/S | N/S | N/S | N/S | N/S | N/S | N/S | N/S | N/S | N/S | N/S | N/S | N/S | N/S | N/S | N/S
2004-10-17 | 7.3 | 102 | 94 | 531 | 128 | 28.7 | 18.96 | 0.16 | 0.14 | 3.95 | N/S | N/S | N/S | N/S | N/S | N/S | 0.007 | N/S | 0.004 | 0.0508 | <0.0006 | 0.0046 | 0.066 | 1.21 | 0.008 | 0.0575 | N/S | 0.0039 | <0.003 | 0.0022 | 0.1103 | N/S | N/S | N/S | N/S | N/S | N/S | N/S | N/S | N/S | N/S | N/S | N/S | N/S | N/S | N/S | N/S | N/S | N/S | N/S | N/S | N/S | N/S | N/S
2004-10-18 | 7.3 | 140 | 104 | 550 | 152 | 29.8 | 17.55 | 0.03 | <0.03 | 4.48 | N/S | N/S | N/S | 41.4 | N/S | N/S | 0.008 | 0.0009 | 0.01 | 0.0524 | 0.0008 | 0.009 | 0.0694 | 1.312 | 0.006 | 0.0582 | N/S | 0.0039 | <0.003 | 0.0041 | 0.1141 | N/S | N/S | N/S | N/S | N/S | N/S | N/S | N/S | N/S | N/S | N/S | N/S | N/S | N/S | N/S | N/S | N/S | N/S | N/S | N/S | N/S | N/S | N/S
2004-10-19 | 7.2 | 142 | 115 | 574 | 156 | 28.3 | 17.25 | 0.03 | <0.03 | 4.18 | 1.82 | 95 | 0.99 | N/S | 31 | 37 | 0.006 | N/S | 0.005 | 0.0449 | <0.0006 | 0.0066 | 0.0543 | 1.059 | 0.005 | 0.0513 | 0.13 | 0.0034 | <0.003 | 0.0034 | 0.0972 | <0.009 | <0.0002 | <0.03 | <2 | N/S | N/S | N/S | N/S | N/S | N/S | N/S | N/S | 0.13 | N/S | N/S | T/X | N/S | N/S | N/S | N/S | T/X | T/X | T/X
2004-10-20 | 7.3 | 112 | 101 | 591 | 172 | 30 | 16.62 | 0.03 | <0.03 | 4.37 | N/S | N/S | N/S | N/S | N/S | N/S | 0.007 | N/S | <0.004 | 0.0564 | 0.0017 | 0.0093 | 0.0753 | 1.449 | 0.01 | 0.0643 | N/S | 0.0075 | <0.003 | 0.0047 | 0.1272 | N/S | N/S | N/S | N/S | N/S | N/S | N/S | N/S | N/S | N/S | N/S | N/S | N/S | N/S | N/S | N/S | N/S | N/S | N/S | N/S | N/S | N/S | N/S
2004-10-21 | 7.2 | 111 | 108 | 578 | 180 | 29.6 | 19.24 | 0.03 | <0.03 | 4.24 | N/S | N/S | N/S | N/S | N/S | N/S | 0.007 | N/S | <0.004 | 0.0467 | 0.0013 | 0.0083 | 0.0557 | 1.249 | 0.009 | 0.0609 | N/S | 0.0057 | <0.003 | 0.0039 | 0.1063 | N/S | N/S | N/S | N/S | N/S | N/S | N/S | N/S | N/S | N/S | N/S | N/S | N/S | N/S | N/S | N/S | N/S | N/S | N/S | N/S | N/S | N/S | N/S
2004-10-22 | 7.2 | 128 | 103 | 551 | 140 | 26 | 14.38 | 0.03 | <0.03 | 3.45 | N/S | N/S | N/S | N/S | N/S | N/S | 0.009 | N/S | <0.004 | 0.045 | 0.0008 | 0.0056 | 0.0503 | 1.222 | 0.006 | 0.0937 | N/S | 0.0064 | <0.003 | 0.0033 | 0.0947 | N/S | N/S | N/S | N/S | N/S | N/S | N/S | N/S | N/S | N/S | N/S | N/S | N/S | N/S | N/S | N/S | N/S | N/S | N/S | N/S | N/S | N/S | N/S
2004-10-23 | 7.2 | 97 | 67 | 439 | 100 | 13.5 | 7.13 | 0.02 | <0.03 | 2.03 | N/S | N/S | N/S | N/S | N/S | N/S | 0.006 | N/S | <0.004 | 0.0445 | 0.0009 | 0.0104 | 0.049 | 1.659 | 0.012 | 0.0595 | N/S | 0.0051 | <0.003 | 0.0022 | 0.1117 | N/S | N/S | N/S | N/S | N/S | N/S | N/S | N/S | N/S | N/S | N/S | N/S | N/S | N/S | N/S | N/S | N/S | N/S | N/S | N/S | N/S | N/S | N/S
2004-10-24 | 7.4 | 113 | 71 | 574 | 136 | 22.4 | 12.13 | 0.33 | 0.12 | 3.15 | N/S | N/S | N/S | N/S | N/S | N/S | 0.008 | N/S | <0.004 | 0.0496 | 0.0008 | 0.005 | 0.0513 | 1.068 | 0.006 | 0.0563 | N/S | 0.0038 | <0.003 | 0.0022 | 0.0885 | N/S | N/S | N/S | N/S | N/S | N/S | N/S | N/S | N/S | N/S | N/S | N/S | N/S | N/S | N/S | N/S | N/S | N/S | N/S | N/S | N/S | N/S | N/S
2004-10-25 | 7.3 | 129 | 89 | 616 | 192 | 25.4 | 15.4 | 0.03 | <0.03 | 3.93 | N/S | N/S | N/S | 27.5 | N/S | N/S | 0.01 | 0.0011 | 0.007 | 0.0615 | <0.0006 | 0.0091 | 0.0703 | 1.534 | 0.008 | 0.0975 | N/S | 0.0088 | 0.004 | 0.0041 | 0.1163 | N/S | N/S | N/S | N/S | N/S | N/S | N/S | N/S | N/S | N/S | N/S | N/S | N/S | N/S | N/S | N/S | N/S | N/S | N/S | N/S | N/S | N/S | N/S
2004-10-26 | 7.2 | 205 | 106 | 690 | 244 | 30.1 | 16.7 | 0.06 | 0.03 | 5.02 | 1.54 | 105 | 0.92 | N/S | 37 | 40 | 0.009 | N/S | 0.006 | 0.0808 | 0.0006 | 0.0128 | 0.103 | 2.61 | 0.014 | 0.0998 | 0.89 | 0.0121 | 0.005 | 0.0067 | 0.1657 | <0.009 | <0.0002 | <0.03 | 2 | N/S | N/S | N/S | N/S | N/S | N/S | N/S | N/S | 0.095 | N/S | N/S | T/X | N/S | N/S | N/S | N/S | T/X | T/X | T/X
2004-10-27 | 7.1 | 230 | 117 | 749 | 264 | 31.4 | 12.39 | 0.11 | 0.03 | 5.55 | N/S | N/S | N/S | N/S | N/S | N/S | 0.019 | N/S | <0.004 | 0.0808 | 0.0009 | 0.014 | 0.1142 | 2.396 | 0.013 | 0.0939 | N/S | 0.0133 | <0.003 | 0.0076 | 0.1697 | N/S | N/S | N/S | N/S | N/S | N/S | N/S | N/S | N/S | N/S | N/S | N/S | N/S | N/S | N/S | N/S | N/S | N/S | N/S | N/S | N/S | N/S | N/S
2004-10-28 | 7.2 | 212 | 107 | 609 | 224 | 29.3 | 15.66 | 0.28 | 0.13 | 4.84 | N/S | N/S | N/S | N/S | N/S | N/S | 0.009 | N/S | 0.006 | 0.0588 | 0.0008 | 0.0111 | 0.0805 | 1.587 | 0.006 | 0.0717 | N/S | 0.0085 | <0.003 | 0.005 | 0.1347 | N/S | N/S | N/S | N/S | N/S | N/S | N/S | N/S | N/S | N/S | N/S | N/S | N/S | N/S | N/S | N/S | N/S | N/S | N/S | N/S | N/S | N/S | N/S
2004-10-29 | 7.2 | 142 | 82 | 544 | 196 | 23.2 | 10.91 | 0.02 | 0.03 | 3.74 | N/S | N/S | N/S | N/S | N/S | N/S | 0.01 | N/S | <0.004 | 0.0592 | 0.001 | 0.0089 | 0.0684 | 1.914 | 0.014 | 0.0733 | N/S | 0.0105 | <0.003 | 0.0036 | 0.1486 | N/S | N/S | N/S | N/S | N/S | N/S | N/S | N/S | N/S | N/S | N/S | N/S | N/S | N/S | N/S | N/S | N/S | N/S | N/S | N/S | N/S | N/S | N/S
2004-10-30 | 7.3 | 109 | 86 | 519 | 120 | 23.4 | 12.41 | 0.04 | <0.03 | 3.39 | N/S | N/S | N/S | N/S | N/S | N/S | 0.009 | N/S | <0.004 | 0.0463 | 0.0009 | 0.0046 | 0.0522 | 1.124 | 0.011 | 0.0569 | N/S | 0.0076 | <0.003 | 0.0028 | 0.1006 | N/S | N/S | N/S | N/S | N/S | N/S | N/S | N/S | N/S | N/S | N/S | N/S | N/S | N/S | N/S | N/S | N/S | N/S | N/S | N/S | N/S | N/S | N/S
2004-10-31 | 7.4 | 108 | 84 | 501 | 116 | 24.5 | 15.44 | 0.18 | 0.35 | 3.27 | N/S | N/S | N/S | N/S | N/S | N/S | 0.007 | N/S | <0.004 | 0.0353 | 0.0006 | <0.003 | 0.0354 | 0.623 | 0.006 | 0.0579 | N/S | 0.0038 | <0.003 | 0.0011 | 0.0632 | N/S | N/S | N/S | N/S | N/S | N/S | N/S | N/S | N/S | N/S | N/S | N/S | N/S | N/S | N/S | N/S | N/S | N/S | N/S | N/S | N/S | N/S | N/S
2004-11-01 | 7.3 | S/X | S/X | S/X | S/X | S/X | S/X | S/X | S/X | S/X | S/X | S/X | S/X | 32.5 | S/X | N/S | S/X | S/X | S/X | S/X | S/X | S/X | S/X | S/X | S/X | S/X | S/X | S/X | S/X | S/X | S/X | S/X | S/X | S/X | N/S | N/S | N/S | N/S | S/X | S/X | S/X | S/X | S/X | S/X | S/X | S/X | S/X | S/X | S/X | S/X | S/X | S/X | S/X | S/X
2004-11-02 | 7.4 | 77 | 49 | 541 | 52 | 15.1 | 7.07 | 0.39 | 1.34 | 2.58 | 2.01 | 105 | 0.7 | N/S | 29 | 48 | 0.005 | N/S | 0.009 | 0.0405 | <0.0006 | 0.0038 | 0.0324 | 0.9 | 0.007 | 0.0495 | 0.15 | 0.0068 | <0.003 | 0.0022 | 0.0659 | <0.009 | <0.0002 | <0.03 | N/S | N/S | N/S | N/S | 0.009 | 0.0223 | <0.0003 | <0.002 | 0.009 | 0.116 | <0.002 | 0.0306 | 0.11 | 0.004 | <0.004 | <0.0003 | 0.02 | <0.004 | <0.0002 | <0.02
2004-11-03 | 7.5 | 104 | 72 | 610 | 144 | 21.3 | 11.83 | 0.45 | 0.29 | 3 | N/S | N/S | N/S | N/S | N/S | N/S | 0.008 | N/S | <0.004 | 0.0516 | <0.0006 | 0.0059 | 0.0525 | 1.239 | 0.005 | 0.0644 | N/S | 0.0079 | <0.003 | 0.0038 | 0.0829 | N/S | N/S | N/S | <2 | N/S | N/S | N/S | N/S | N/S | N/S | N/S | N/S | N/S | N/S | N/S | N/S | N/S | N/S | N/S | N/S | N/S | N/S | N/S
2004-11-04 | 7.3 | 87 | 48 | 449 | 128 | 14.2 | 5.66 | 0.28 | 1.21 | 2.49 | N/S | N/S | N/S | N/S | N/S | N/S | 0.003 | N/S | <0.004 | 0.042 | <0.0006 | 0.0049 | 0.0377 | 1.357 | 0.007 | 0.0511 | N/S | 0.0057 | <0.003 | 0.0018 | 0.0829 | N/S | N/S | N/S | N/S | N/S | N/S | N/S | N/S | N/S | N/S | N/S | N/S | N/S | N/S | N/S | N/S | N/S | N/S | N/S | N/S | N/S | N/S | N/S
2004-11-05 | 7.4 | 93 | 61 | 576 | 80 | 17.2 | 9.46 | 0.41 | 0.56 | 2.66 | N/S | N/S | N/S | N/S | N/S | N/S | 0.006 | N/S | 0.005 | 0.0446 | <0.0006 | 0.0035 | 0.0348 | 0.818 | 0.006 | 0.0482 | N/S | 0.0064 | <0.003 | 0.0023 | 0.0674 | N/S | N/S | N/S | N/S | N/S | N/S | N/S | N/S | N/S | N/S | N/S | N/S | N/S | N/S | N/S | N/S | N/S | N/S | N/S | N/S | N/S | N/S | N/S
2004-11-06 | 7.2 | 94 | 74 | 596 | 92 | 20.5 | 12.02 | 0.09 | <0.03 | 3.09 | N/S | N/S | N/S | N/S | N/S | N/S | 0.006 | N/S | 0.007 | 0.0428 | 0.0006 | 0.005 | 0.0378 | 0.846 | 0.005 | 0.0489 | N/S | 0.0071 | <0.003 | 0.0025 | 0.0663 | N/S | N/S | N/S | N/S | N/S | N/S | N/S | N/S | N/S | N/S | N/S | N/S | N/S | N/S | N/S | N/S | N/S | N/S | N/S | N/S | N/S | N/S | N/S
2004-11-07 | 7.3 | 93 | 79 | 563 | 88 | 21.3 | 13.78 | 0.37 | 0.55 | 3.25 | N/S | N/S | N/S | N/S | N/S | N/S | 0.008 | N/S | 0.004 | 0.0405 | 0.0006 | <0.003 | 0.0385 | 0.719 | 0.004 | 0.0485 | N/S | 0.0035 | <0.003 | 0.0008 | 0.0665 | N/S | N/S | N/S | N/S | N/S | N/S | N/S | N/S | N/S | N/S | N/S | N/S | N/S | N/S | N/S | N/S | N/S | N/S | N/S | N/S | N/S | N/S | N/S
2004-11-08 | 7.3 | 123 | 92 | 580 | 116 | 24.4 | 14.01 | 0.27 | 0.59 | 3.94 | N/S | N/S | N/S | 39.1 | N/S | N/S | 0.012 | 0.001 | 0.005 | 0.0522 | <0.0006 | 0.006 | 0.0546 | 1.06 | 0.005 | 0.0879 | N/S | 0.0061 | <0.003 | 0.0038 | 0.092 | N/S | N/S | N/S | N/S | N/S | N/S | N/S | N/S | N/S | N/S | N/S | N/S | N/S | N/S | N/S | N/S | N/S | N/S | N/S | N/S | N/S | N/S | N/S
2004-11-09 | 7.2 | 138 | 92 | 595 | 148 | 24.8 | 14.08 | 0.42 | 0.2 | 3.64 | 1.58 | 122 | 0.94 | N/S | 25 | 46 | 0.008 | N/S | 0.005 | 0.0471 | <0.0006 | 0.007 | 0.0457 | 1.16 | 0.004 | 0.0629 | 0.06 | 0.0066 | <0.003 | 0.0032 | 0.0867 | <0.009 | <0.0002 | <0.03 | 2 | N/S | N/S | N/S | N/S | N/S | N/S | N/S | N/S | 0.115 | N/S | N/S | T/X | N/S | N/S | N/S | N/S | T/X | T/X | T/X
2004-11-10 | 7.3 | 119 | 77 | 554 | 104 | 23.2 | 12.67 | 0.02 | <0.03 | 3.35 | N/S | N/S | N/S | N/S | N/S | N/S | 0.009 | N/S | 0.015 | 0.0439 | <0.0006 | <0.003 | 0.0413 | 0.923 | 0.004 | 0.0567 | N/S | 0.0078 | <0.003 | 0.0032 | 0.079 | N/S | N/S | N/S | N/S | N/S | N/S | N/S | N/S | N/S | N/S | N/S | N/S | N/S | N/S | N/S | N/S | N/S | N/S | N/S | N/S | N/S | N/S | N/S
2004-11-11 | 7.3 | 115 | 106 | 556 | 88 | 23.7 | 13.72 | 0.28 | <0.03 | 3.38 | N/S | N/S | N/S | N/S | N/S | N/S | 0.008 | N/S | 0.011 | 0.0373 | <0.0006 | 0.0036 | 0.0389 | 0.72 | 0.002 | 0.0489 | N/S | 0.0069 | <0.003 | 0.0027 | 0.0711 | N/S | N/S | N/S | N/S | N/S | N/S | N/S | N/S | N/S | N/S | N/S | N/S | N/S | N/S | N/S | N/S | N/S | N/S | N/S | N/S | N/S | N/S | N/S
2004-11-12 | 7.3 | 133 | 87 | 559 | 96 | 22.2 | 12.96 | 0.03 | <0.03 | 3.33 | N/S | N/S | N/S | N/S | N/S | N/S | 0.013 | N/S | 0.01 | 0.0411 | 0.0007 | 0.005 | 0.0455 | 0.803 | 0.006 | 0.0514 | N/S | 0.016 | <0.003 | 0.0028 | 0.0878 | N/S | N/S | N/S | N/S | N/S | N/S | N/S | N/S | N/S | N/S | N/S | N/S | N/S | N/S | N/S | N/S | N/S | N/S | N/S | N/S | N/S | N/S | N/S
2004-11-13 | 7.2 | 105 | 94 | 556 | 236 | 24.6 | 15.52 | 0.2 | <0.03 | 3.61 | N/S | N/S | N/S | N/S | N/S | N/S | 0.015 | N/S | 0.009 | 0.0396 | 0.0008 | 0.0031 | 0.04 | 0.839 | 0.006 | 0.0479 | N/S | 0.0084 | <0.003 | 0.0023 | 0.0782 | N/S | N/S | N/S | N/S | N/S | N/S | N/S | N/S | N/S | N/S | N/S | N/S | N/S | N/S | N/S | N/S | N/S | N/S | N/S | N/S | N/S | N/S | N/S
2004-11-14 | S/X | 98 | 86 | 515 | 84 | 23.2 | 16.25 | 0.32 | <0.03 | 2.99 | S/X | S/X | S/X | N/S | S/X | N/S | 0.007 | S/X | 0.015 | 0.037 | 0.0008 | <0.003 | 0.0333 | 0.741 | 0.006 | 0.0428 | N/S | 0.0032 | <0.003 | 0.0007 | 0.0665 | N/S | N/S | N/S | N/S | N/S | N/S | N/S | N/S | N/S | N/S | N/S | N/S | N/S | N/S | N/S | N/S | N/S | N/S | N/S | N/S | N/S | N/S | N/S
2004-11-15 | 7.3 | 151 | 100 | 587 | 152 | 24.1 | 13.92 | 0.35 | 0.04 | 3.59 | N/S | N/S | N/S | 36.9 | N/S | N/S | 0.007 | 0.0013 | 0.012 | 0.0428 | 0.0006 | 0.0033 | 0.0415 | 1.075 | 0.008 | 0.0492 | N/S | 0.0061 | <0.003 | 0.0025 | 0.0871 | N/S | N/S | N/S | N/S | N/S | N/S | N/S | N/S | N/S | N/S | N/S | N/S | N/S | N/S | N/S | N/S | N/S | N/S | N/S | N/S | N/S | N/S | N/S
2004-11-16 | 7.2 | 153 | 95 | 592 | 144 | 26.4 | 15.83 | 0.05 | <0.03 | 3.72 | 1.71 | 105 | 0.89 | N/S | 53 | 43 | 0.009 | N/S | 0.009 | 0.0429 | 0.0007 | 0.0048 | 0.0457 | 1.001 | 0.008 | 0.0541 | 0.09 | 0.0071 | <0.003 | 0.0028 | 0.098 | <0.009 | <0.0002 | <0.03 | <2 | N/S | N/S | N/S | N/S | N/S | N/S | N/S | N/S | 0.137 | N/S | N/S | T/X | N/S | N/S | N/S | N/S | T/X | T/X | T/X
2004-11-17 | 7.2 | 130 | 79 | 574 | 144 | 27 | 15.17 | 0.03 | <0.03 | 3.72 | N/S | N/S | N/S | N/S | N/S | N/S | 0.009 | N/S | 0.008 | 0.0399 | 0.0006 | 0.0051 | 0.0461 | 1.048 | 0.007 | 0.0521 | N/S | 0.0094 | <0.003 | 0.0027 | 0.0963 | N/S | N/S | N/S | N/S | N/S | N/S | N/S | N/S | N/S | N/S | N/S | N/S | N/S | N/S | N/S | N/S | N/S | N/S | N/S | N/S | N/S | N/S | N/S
2004-11-18 | 7.4 | 133 | 93 | 608 | 176 | 31.7 | 16.48 | 0.04 | <0.03 | 3.81 | N/S | N/S | N/S | N/S | N/S | N/S | 0.009 | N/S | 0.008 | 0.0495 | 0.0007 | 0.0077 | 0.056 | 1.61 | 0.011 | 0.0602 | N/S | 0.0093 | <0.003 | 0.0036 | 0.1249 | N/S | N/S | N/S | N/S | N/S | N/S | N/S | N/S | N/S | N/S | N/S | N/S | N/S | N/S | N/S | N/S | N/S | N/S | N/S | N/S | N/S | N/S | N/S
2004-11-19 | 7.1 | 109 | 83 | 494 | 124 | 21.2 | 8.63 | 0.08 | <0.03 | 2.65 | N/S | N/S | N/S | N/S | N/S | N/S | 0.006 | N/S | 0.01 | 0.0469 | 0.0007 | 0.0057 | 0.0456 | 1.65 | 0.014 | 0.054 | N/S | 0.0071 | <0.003 | 0.0015 | 0.1181 | N/S | N/S | N/S | N/S | N/S | N/S | N/S | N/S | N/S | N/S | N/S | N/S | N/S | N/S | N/S | N/S | N/S | N/S | N/S | N/S | N/S | N/S | N/S
2004-11-20 | 7.3 | 111 | 85 | 568 | 116 | 28.9 | 13.52 | 0.04 | <0.03 | 3.11 | N/S | N/S | N/S | N/S | N/S | N/S | 0.006 | N/S | 0.014 | 0.0406 | <0.0006 | 0.0067 | 0.0364 | 1.029 | 0.008 | 0.0533 | N/S | 0.0054 | <0.003 | 0.0016 | 0.0792 | N/S | N/S | N/S | N/S | N/S | N/S | N/S | N/S | N/S | N/S | N/S | N/S | N/S | N/S | N/S | N/S | N/S | N/S | N/S | N/S | N/S | N/S | N/S
2004-11-21 | 7.3 | 109 | 87 | 576 | 132 | 31.7 | 16.12 | 0.03 | <0.03 | 3.75 | N/S | N/S | N/S | N/S | N/S | N/S | 0.006 | N/S | 0.018 | 0.0495 | 0.0006 | 0.0038 | 0.0524 | 1.048 | 0.008 | 0.0546 | N/S | 0.005 | 0.003 | 0.0019 | 0.0978 | N/S | N/S | N/S | N/S | N/S | N/S | N/S | N/S | N/S | N/S | N/S | N/S | N/S | N/S | N/S | N/S | N/S | N/S | N/S | N/S | N/S | N/S | N/S
2004-11-22 | 7.4 | 164 | 103 | 585 | 132 | 28.2 | 14.5 | 0.03 | <0.03 | 3.72 | N/S | N/S | N/S | 39.9 | N/S | N/S | 0.007 | 0.001 | 0.017 | 0.0494 | <0.0006 | 0.0039 | 0.0532 | 1.079 | 0.007 | 0.0527 | N/S | 0.0054 | 0.005 | 0.0024 | 0.0978 | N/S | N/S | N/S | N/S | N/S | N/S | N/S | N/S | N/S | N/S | N/S | N/S | N/S | N/S | N/S | N/S | N/S | N/S | N/S | N/S | N/S | N/S | N/S
2004-11-23 | 7.2 | 156 | 108 | 602 | 148 | 29.1 | 16.32 | 0.04 | <0.03 | 3.88 | 1.77 | 110 | 0.94 | N/S | 25 | 60 | 0.008 | N/S | 0.017 | 0.0473 | <0.0006 | 0.0057 | 0.0519 | 1.091 | 0.007 | 0.0537 | 0.11 | 0.0078 | <0.003 | 0.0027 | 0.0957 | <0.009 | <0.0002 | <0.03 | <2 | N/S | N/S | N/S | N/S | N/S | N/S | N/S | N/S | 0.121 | N/S | N/S | T/X | N/S | N/S | N/S | N/S | T/X | T/X | T/X
2004-11-24 | 7.2 | 102 | 69 | 523 | 96 | 20.8 | 11.02 | 0.19 | <0.03 | 2.67 | N/S | N/S | N/S | N/S | N/S | N/S | 0.007 | N/S | 0.009 | 0.036 | <0.0006 | 0.0042 | 0.0334 | 1.035 | 0.007 | 0.0441 | N/S | 0.0049 | <0.003 | 0.0016 | 0.0766 | N/S | N/S | N/S | N/S | N/S | N/S | N/S | N/S | N/S | N/S | N/S | N/S | N/S | N/S | N/S | N/S | N/S | N/S | N/S | N/S | N/S | N/S | N/S
2004-11-25 | 7.1 | 84 | 67 | 782 | 74 | 16.6 | 8.08 | 0.21 | 1.16 | 1.91 | N/S | N/S | N/S | N/S | N/S | N/S | 0.005 | N/S | 0.011 | 0.0404 | <0.0006 | 0.0032 | 0.0286 | 0.896 | 0.005 | 0.0405 | N/S | 0.0056 | <0.003 | 0.0007 | 0.0677 | N/S | N/S | N/S | N/S | N/S | N/S | N/S | N/S | N/S | N/S | N/S | N/S | N/S | N/S | N/S | N/S | N/S | N/S | N/S | N/S | N/S | N/S | N/S
2004-11-26 | 7.4 | 77 | 63 | 606 | 88 | 17.2 | 8.46 | 0.38 | 0.38 | 1.94 | N/S | N/S | N/S | N/S | N/S | N/S | 0.006 | N/S | 0.016 | 0.0356 | <0.0006 | 0.0113 | 0.0221 | 0.704 | 0.005 | 0.0387 | N/S | 0.0038 | <0.003 | 0.0006 | 0.0503 | N/S | N/S | N/S | N/S | N/S | N/S | N/S | N/S | N/S | N/S | N/S | N/S | N/S | N/S | N/S | N/S | N/S | N/S | N/S | N/S | N/S | N/S | N/S
2004-11-27 | 7.4 | 76 | 52 | 559 | 104 | 11.9 | 5.62 | 0.22 | 1.17 | 1.49 | N/S | N/S | N/S | N/S | N/S | N/S | 0.004 | N/S | 0.009 | 0.0399 | 0.0006 | 0.0036 | 0.0286 | 1.199 | 0.012 | 0.0432 | N/S | 0.0042 | <0.003 | 0.0007 | 0.0811 | N/S | N/S | N/S | N/S | N/S | N/S | N/S | N/S | N/S | N/S | N/S | N/S | N/S | N/S | N/S | N/S | N/S | N/S | N/S | N/S | N/S | N/S | N/S
2004-11-28 | 7.5 | 80 | 53 | 622 | 80 | 14.8 | 7.61 | 0.33 | 1.69 | 1.68 | N/S | N/S | N/S | N/S | N/S | N/S | 0.004 | N/S | 0.018 | 0.0394 | <0.0006 | <0.003 | 0.0217 | 0.599 | 0.005 | 0.0371 | N/S | 0.0033 | <0.003 | <0.0006 | 0.0497 | N/S | N/S | N/S | N/S | N/S | N/S | N/S | N/S | N/S | N/S | N/S | N/S | N/S | N/S | N/S | N/S | N/S | N/S | N/S | N/S | N/S | N/S | N/S
2004-11-29 | 7.5 | 104 | 76 | 632 | 104 | 18.5 | 9.53 | 0.28 | 0.99 | 2.61 | N/S | N/S | N/S | 22.1 | N/S | N/S | 0.008 | 0.0013 | 0.024 | 0.047 | <0.0006 | 0.0047 | 0.0416 | 0.909 | 0.011 | 0.0513 | N/S | 0.0061 | <0.003 | 0.0018 | 0.08 | N/S | N/S | N/S | N/S | N/S | N/S | N/S | N/S | N/S | N/S | N/S | N/S | N/S | N/S | N/S | N/S | N/S | N/S | N/S | N/S | N/S | N/S | N/S
2004-11-30 | 7.3 | 132 | 77 | 607 | 124 | 19.2 | 9.48 | 0.64 | 0.14 | 2.73 | 1.2 | 131 | 0.7 | N/S | 40 | 60 | 0.005 | N/S | 0.016 | 0.0462 | <0.0006 | 0.0046 | 0.0432 | 1.213 | 0.012 | 0.054 | 0.3 | 0.0074 | 0.003 | 0.0021 | 0.0914 | <0.009 | <0.0002 | <0.03 | <2 | N/S | N/S | N/S | N/S | N/S | N/S | N/S | N/S | 0.098 | N/S | N/S | T/X | N/S | N/S | N/S | N/S | T/X | T/X | T/X
2004-12-01 | 7.2 | 75 | 58 | 661 | 84 | 12.5 | 6.45 | 0.23 | 1.8 | 1.61 | N/S | N/S | N/S | N/S | N/S | N/S | 0.005 | N/S | 0.005 | 0.0407 | 0.0019 | <0.003 | 0.027 | 0.809 | 0.014 | 0.0413 | N/S | 0.0074 | <0.003 | 0.0015 | 0.0638 | N/S | N/S | N/S | N/S | N/S | N/S | N/S | N/S | N/S | N/S | N/S | N/S | N/S | N/S | N/S | N/S | N/S | N/S | N/S | N/S | N/S | N/S | N/S
2004-12-02 | 7.4 | 95 | 70 | 676 | 96 | 17.3 | 8.82 | 0.26 | 1.16 | 2.02 | N/S | N/S | N/S | N/S | N/S | N/S | 0.006 | N/S | <0.004 | 0.0439 | 0.002 | <0.003 | 0.0324 | 0.698 | 0.016 | 0.0441 | N/S | 0.0068 | <0.003 | 0.0018 | 0.065 | N/S | N/S | N/S | N/S | N/S | N/S | N/S | N/S | N/S | N/S | N/S | N/S | N/S | N/S | N/S | N/S | N/S | N/S | N/S | N/S | N/S | N/S | N/S
2004-12-03 | 7.4 | 94 | 74 | 650 | 80 | 18 | 9.02 | 0.11 | 0.03 | 2.06 | N/S | N/S | N/S | N/S | N/S | N/S | 0.01 | N/S | 0.009 | 0.0431 | 0.0006 | <0.003 | 0.0288 | 0.66 | 0.008 | 0.0461 | N/S | 0.0058 | 0.006 | 0.0012 | 0.06 | N/S | N/S | N/S | N/S | N/S | N/S | N/S | N/S | N/S | N/S | N/S | N/S | N/S | N/S | N/S | N/S | N/S | N/S | N/S | N/S | N/S | N/S | N/S
2004-12-04 | 7.4 | 99 | 67 | 659 | 104 | 20.4 | 11.09 | 0.16 | <0.03 | 2.47 | N/S | N/S | N/S | N/S | N/S | N/S | 0.012 | N/S | 0.01 | 0.0432 | 0.0014 | <0.003 | 0.0305 | 0.746 | 0.009 | 0.0482 | N/S | 0.0125 | <0.003 | 0.0015 | 0.0746 | N/S | N/S | N/S | N/S | N/S | N/S | N/S | N/S | N/S | N/S | N/S | N/S | N/S | N/S | N/S | N/S | N/S | N/S | N/S | N/S | N/S | N/S | N/S
2004-12-05 | 7.4 | 109 | 89 | 638 | 108 | 22.2 | 12.91 | 0.59 | <0.03 | 2.61 | N/S | N/S | N/S | N/S | N/S | N/S | 0.006 | N/S | 0.009 | 0.0457 | 0.0006 | <0.003 | 0.0348 | 0.738 | 0.008 | 0.052 | N/S | 0.0043 | <0.003 | 0.0009 | 0.0686 | N/S | N/S | N/S | N/S | N/S | N/S | N/S | N/S | N/S | N/S | N/S | N/S | N/S | N/S | N/S | N/S | N/S | N/S | N/S | N/S | N/S | N/S | N/S
2004-12-06 | 7.3 | 117 | 93 | 694 | 140 | 18 | 8.61 | 0.24 | 0.82 | 2.35 | N/S | N/S | N/S | 50.2 | N/S | N/S | 0.006 | 0.0011 | 0.01 | 0.0472 | <0.0006 | 0.0031 | 0.043 | 1.184 | 0.01 | 0.0507 | N/S | 0.0074 | <0.003 | 0.0016 | 0.1015 | N/S | N/S | N/S | N/S | N/S | N/S | N/S | N/S | N/S | N/S | N/S | N/S | N/S | N/S | N/S | N/S | N/S | N/S | N/S | N/S | N/S | N/S | N/S
2004-12-07 | 7.3 | 82 | 46 | 587 | 136 | 12.3 | 4.57 | 0.2 | 1.58 | 1.74 | 0.52 | 120 | 0.46 | N/S | 43 | 51 | 0.006 | N/S | <0.004 | 0.0499 | <0.0006 | 0.005 | 0.0388 | 1.776 | 0.014 | 0.057 | 0.06 | 0.008 | <0.003 | 0.0008 | 0.0932 | <0.009 | <0.0002 | <0.03 | <2 | N/S | N/S | N/S | <0.004 | 0.0244 | <0.0003 | <0.002 | 0.018 | 0.08 | 0.003 | 0.0336 | T/X | 0.003 | <0.004 | <0.0003 | 0.024 | <0.004 | <0.0002 | <0.02
2004-12-08 | 7.5 | 75 | 58 | 703 | 100 | 13.6 | 6.2 | 0.34 | 1.96 | 1.71 | N/S | N/S | N/S | N/S | N/S | N/S | 0.008 | N/S | 0.005 | 0.0416 | <0.0006 | <0.003 | 0.0238 | 0.798 | 0.012 | 0.0527 | N/S | 0.0055 | 0.004 | 0.0017 | 0.0512 | N/S | N/S | N/S | N/S | N/S | N/S | N/S | N/S | N/S | N/S | N/S | N/S | N/S | N/S | N/S | N/S | N/S | N/S | N/S | N/S | N/S | N/S | N/S
2004-12-09 | 7.4 | 90 | 71 | 681 | 68 | 17.5 | 8.58 | 0.55 | 0.84 | 2.25 | N/S | N/S | N/S | N/S | N/S | N/S | 0.005 | N/S | 0.007 | 0.0458 | <0.0006 | <0.003 | 0.0307 | 0.831 | 0.005 | 0.0727 | N/S | 0.0081 | 0.003 | 0.0019 | 0.0601 | N/S | N/S | N/S | N/S | N/S | N/S | N/S | N/S | N/S | N/S | N/S | N/S | N/S | N/S | N/S | N/S | N/S | N/S | N/S | N/S | N/S | N/S | N/S
2004-12-10 | 7.4 | 106 | 77 | 658 | 82 | 17.8 | 9.38 | 0.47 | 0.15 | 2.41 | N/S | N/S | N/S | N/S | N/S | N/S | 0.009 | N/S | 0.015 | 0.0433 | <0.0006 | <0.003 | 0.0319 | 0.788 | 0.004 | 0.0521 | N/S | 0.0094 | 0.008 | 0.002 | 0.0651 | N/S | N/S | N/S | N/S | N/S | N/S | N/S | N/S | N/S | N/S | N/S | N/S | N/S | N/S | N/S | N/S | N/S | N/S | N/S | N/S | N/S | N/S | N/S
2004-12-11 | 7.5 | 96 | 77 | 598 | 72 | 17.4 | 10.73 | 0.36 | 0.94 | 2.41 | N/S | N/S | N/S | N/S | N/S | N/S | 0.006 | N/S | 0.014 | 0.0435 | <0.0006 | <0.003 | 0.0343 | 0.851 | 0.003 | 0.0492 | N/S | 0.0059 | <0.003 | 0.0011 | 0.0673 | N/S | N/S | N/S | N/S | N/S | N/S | N/S | N/S | N/S | N/S | N/S | N/S | N/S | N/S | N/S | N/S | N/S | N/S | N/S | N/S | N/S | N/S | N/S
2004-12-12 | 7.5 | 100 | 84 | 624 | 46 | 19.5 | 10.15 | 0.25 | 0.99 | 2.56 | N/S | N/S | N/S | N/S | N/S | N/S | 0.006 | N/S | 0.006 | 0.0398 | <0.0006 | <0.003 | 0.0278 | 0.54 | 0.003 | 0.0453 | N/S | 0.0027 | 0.005 | <0.0006 | 0.0524 | N/S | N/S | N/S | N/S | N/S | N/S | N/S | N/S | N/S | N/S | N/S | N/S | N/S | N/S | N/S | N/S | N/S | N/S | N/S | N/S | N/S | N/S | N/S
2004-12-13 | 7.5 | 153 | 115 | 633 | 72 | 18.9 | 11.31 | 0.16 | 0.93 | 2.63 | N/S | N/S | N/S | 19.3 | N/S | N/S | 0.007 | 0.0006 | 0.016 | 0.0392 | <0.0006 | 0.0034 | 0.0301 | 0.599 | 0.005 | 0.0435 | N/S | 0.0056 | 0.006 | 0.0015 | 0.0593 | N/S | N/S | N/S | N/S | N/S | N/S | N/S | N/S | N/S | N/S | N/S | N/S | N/S | N/S | N/S | N/S | N/S | N/S | N/S | N/S | N/S | N/S | N/S
2004-12-14 | 7.3 | 113 | 85 | 623 | 80 | 21.2 | 12.73 | 0.18 | 0.93 | 2.95 | 1.4 | 134 | 0.8 | N/S | 28 | 61 | 0.008 | N/S | 0.013 | 0.0448 | 0.0006 | 0.0047 | 0.0414 | 0.818 | 0.006 | 0.052 | <0.05 | 0.007 | <0.003 | 0.0018 | 0.0755 | <0.009 | <0.0002 | <0.03 | <2 | N/S | N/S | N/S | N/S | N/S | N/S | N/S | N/S | 0.092 | N/S | N/S | T/X | N/S | N/S | N/S | N/S | T/X | T/X | T/X
2004-12-15 | 7.3 | 132 | 102 | 631 | 98 | 23.5 | 13.84 | 0.18 | 0.93 | 3 | N/S | N/S | N/S | N/S | N/S | N/S | 0.007 | N/S | 0.017 | 0.0414 | <0.0006 | 0.0055 | 0.0186 | 0.657 | 0.007 | 0.0479 | N/S | 0.0064 | <0.003 | 0.002 | 0.0679 | N/S | N/S | N/S | N/S | N/S | N/S | N/S | N/S | N/S | N/S | N/S | N/S | N/S | N/S | N/S | N/S | N/S | N/S | N/S | N/S | N/S | N/S | N/S
2004-12-16 | 7.3 | 134 | 105 | 632 | 110 | 24.9 | 12.94 | 0.16 | 0.76 | 3.25 | N/S | N/S | N/S | N/S | N/S | N/S | 0.007 | N/S | 0.019 | 0.045 | <0.0006 | 0.004 | 0.0228 | 0.759 | 0.006 | 0.0512 | N/S | 0.0067 | <0.003 | 0.0021 | 0.0752 | N/S | N/S | N/S | N/S | N/S | N/S | N/S | N/S | N/S | N/S | N/S | N/S | N/S | N/S | N/S | N/S | N/S | N/S | N/S | N/S | N/S | N/S | N/S
2004-12-17 | 7.3 | 117 | 90 | 613 | 108 | 23.4 | 12.28 | 0.02 | <0.03 | 3.05 | N/S | N/S | N/S | N/S | N/S | N/S | 0.009 | N/S | 0.014 | 0.0441 | 0.0006 | 0.0035 | 0.0231 | 0.738 | 0.006 | 0.0483 | N/S | 0.0062 | <0.003 | 0.002 | 0.0697 | N/S | N/S | N/S | N/S | N/S | N/S | N/S | N/S | N/S | N/S | N/S | N/S | N/S | N/S | N/S | N/S | N/S | N/S | N/S | N/S | N/S | N/S | N/S
2004-12-18 | 7.3 | 131 | 111 | 628 | 108 | 24.2 | 13.6 | 0.51 | 0.05 | 3.31 | N/S | N/S | N/S | N/S | N/S | N/S | 0.007 | N/S | 0.015 | 0.0454 | <0.0006 | <0.003 | 0.0254 | 0.893 | 0.007 | 0.05 | N/S | 0.0061 | <0.003 | 0.0013 | 0.0718 | N/S | N/S | N/S | N/S | N/S | N/S | N/S | N/S | N/S | N/S | N/S | N/S | N/S | N/S | N/S | N/S | N/S | N/S | N/S | N/S | N/S | N/S | N/S
2004-12-19 | 7.4 | 199 | 109 | 634 | 152 | 27.6 | 14.52 | 0.19 | 0.84 | 4.2 | N/S | N/S | N/S | N/S | N/S | N/S | 0.006 | N/S | 0.016 | 0.0543 | 0.0008 | 0.0052 | 0.0475 | 1.082 | 0.009 | 0.0633 | N/S | 0.005 | 0.003 | 0.0024 | 0.0931 | N/S | N/S | N/S | N/S | N/S | N/S | N/S | N/S | N/S | N/S | N/S | N/S | N/S | N/S | N/S | N/S | N/S | N/S | N/S | N/S | N/S | N/S | N/S
2004-12-20 | 7 | 145 | 111 | 607 | 132 | 24.3 | 12.27 | 0.17 | 0.74 | 3.31 | N/S | N/S | N/S | 26.8 | N/S | N/S | 0.007 | <0.0004 | <0.004 | 0.0424 | 0.0019 | <0.003 | 0.0369 | 0.799 | 0.006 | 0.0492 | N/S | 0.0069 | <0.003 | 0.0031 | 0.0888 | N/S | N/S | N/S | N/S | N/S | N/S | N/S | N/S | N/S | N/S | N/S | N/S | N/S | N/S | N/S | N/S | N/S | N/S | N/S | N/S | N/S | N/S | N/S
2004-12-21 | 7.2 | 146 | 114 | 605 | 92 | 24.7 | 14.6 | 0.18 | 0.66 | 2.94 | 1.41 | 136 | 0.88 | N/S | 43 | 49 | 0.009 | N/S | <0.004 | 0.0419 | 0.0015 | <0.003 | 0.0366 | 0.771 | 0.002 | 0.0486 | <0.05 | 0.0074 | <0.003 | 0.0044 | 0.0865 | <0.009 | <0.0002 | <0.03 | <2 | N/S | N/S | N/S | N/S | N/S | N/S | N/S | N/S | 0.142 | N/S | N/S | T/X | N/S | N/S | N/S | N/S | T/X | T/X | T/X
2004-12-22 | 7.5 | 128 | 99 | 593 | 112 | 24.6 | 13.18 | 0.02 | 0.91 | 3.27 | N/S | N/S | N/S | N/S | N/S | N/S | 0.013 | N/S | 0.007 | 0.0433 | 0.0011 | 0.0046 | 0.0491 | 0.95 | 0.008 | 0.0481 | N/S | 0.0076 | <0.003 | 0.0023 | 0.0895 | N/S | N/S | N/S | N/S | N/S | N/S | N/S | N/S | N/S | N/S | N/S | N/S | N/S | N/S | N/S | N/S | N/S | N/S | N/S | N/S | N/S | N/S | N/S
2004-12-23 | 7.2 | 137 | 93 | 584 | 124 | 23.3 | 13.57 | 0.02 | <0.03 | 3.33 | N/S | N/S | N/S | N/S | N/S | N/S | 0.008 | N/S | 0.005 | 0.0386 | 0.0009 | <0.003 | 0.0363 | 0.677 | 0.011 | 0.0433 | N/S | 0.0065 | <0.003 | 0.0027 | 0.0751 | N/S | N/S | N/S | N/S | N/S | N/S | N/S | N/S | N/S | N/S | N/S | N/S | N/S | N/S | N/S | N/S | N/S | N/S | N/S | N/S | N/S | N/S | N/S
2004-12-24 | 7.5 | 134 | 106 | 578 | 132 | 23.9 | 14.32 | 0.07 | 0.04 | 3.4 | N/S | N/S | N/S | N/S | N/S | N/S | 0.006 | N/S | <0.004 | 0.0364 | 0.0024 | <0.003 | 0.0304 | 0.743 | 0.009 | 0.0434 | N/S | 0.0059 | <0.003 | 0.0014 | 0.072 | N/S | N/S | N/S | N/S | N/S | N/S | N/S | N/S | N/S | N/S | N/S | N/S | N/S | N/S | N/S | N/S | N/S | N/S | N/S | N/S | N/S | N/S | N/S
2004-12-25 | 7.4 | 127 | 103 | 580 | 144 | 26.6 | 17.21 | 0.44 | <0.03 | 3.95 | N/S | N/S | N/S | N/S | N/S | N/S | 0.005 | N/S | <0.004 | 0.0464 | 0.0028 | <0.003 | 0.0449 | 1.02 | 0.01 | 0.0536 | N/S | 0.0092 | <0.003 | 0.002 | 0.0839 | N/S | N/S | N/S | N/S | N/S | N/S | N/S | N/S | N/S | N/S | N/S | N/S | N/S | N/S | N/S | N/S | N/S | N/S | N/S | N/S | N/S | N/S | N/S
2004-12-26 | 7.4 | 132 | 102 | 607 | 132 | 25.7 | 14.63 | 0.23 | 1.01 | 3.65 | N/S | N/S | N/S | N/S | N/S | N/S | 0.006 | N/S | <0.004 | 0.0413 | 0.0024 | <0.003 | 0.0358 | 0.887 | 0.01 | 0.0465 | N/S | 0.0046 | <0.003 | 0.0022 | 0.0782 | N/S | N/S | N/S | N/S | N/S | N/S | N/S | N/S | N/S | N/S | N/S | N/S | N/S | N/S | N/S | N/S | N/S | N/S | N/S | N/S | N/S | N/S | N/S
2004-12-27 | 7.4 | 138 | 114 | 592 | 104 | 24.5 | 14.11 | 0.22 | 1.05 | 3.31 | N/S | N/S | N/S | 31.9 | N/S | N/S | 0.013 | 0.0008 | <0.004 | 0.0372 | 0.0014 | <0.003 | 0.0324 | 0.714 | 0.007 | 0.0389 | N/S | 0.0051 | <0.003 | 0.0011 | 0.0805 | N/S | N/S | N/S | N/S | N/S | N/S | N/S | N/S | N/S | N/S | N/S | N/S | N/S | N/S | N/S | N/S | N/S | N/S | N/S | N/S | N/S | N/S | N/S
2004-12-28 | 7.3 | 124 | 92 | 604 | 132 | 25.7 | 12.93 | 0.6 | 0.33 | 3.35 | 1.65 | 131 | 0.91 | N/S | 48 | 43 | 0.01 | N/S | 0.011 | 0.0397 | 0.0012 | <0.003 | 0.0404 | 0.769 | 0.008 | 0.0418 | <0.05 | 0.0076 | <0.003 | 0.0022 | 0.0915 | <0.009 | <0.0002 | <0.03 | <2 | N/S | N/S | N/S | N/S | N/S | N/S | N/S | N/S | 0.085 | N/S | N/S | T/X | N/S | N/S | N/S | N/S | T/X | T/X | T/X
2004-12-29 | 7.2 | 130 | 104 | 598 | 128 | 27.3 | 16.27 | 0.52 | 0.58 | 3.63 | N/S | N/S | N/S | N/S | N/S | N/S | 0.009 | N/S | 0.006 | 0.045 | 0.0009 | <0.003 | 0.0442 | 1.065 | 0.009 | 0.0494 | N/S | 0.0087 | <0.003 | 0.0029 | 0.1047 | N/S | N/S | N/S | N/S | N/S | N/S | N/S | N/S | N/S | N/S | N/S | N/S | N/S | N/S | N/S | N/S | N/S | N/S | N/S | N/S | N/S | N/S | N/S
2004-12-30 | 7.3 | 126 | 89 | 582 | 116 | 25.7 | 13.04 | 0.05 | <0.03 | 3.69 | N/S | N/S | N/S | N/S | N/S | N/S | 0.006 | N/S | 0.009 | 0.0417 | <0.0006 | <0.003 | 0.0455 | 0.905 | 0.011 | 0.0492 | N/S | 0.0059 | 0.006 | 0.002 | 0.0896 | N/S | N/S | N/S | N/S | N/S | N/S | N/S | N/S | N/S | N/S | N/S | N/S | N/S | N/S | N/S | N/S | N/S | N/S | N/S | N/S | N/S | N/S | N/S
2004-12-31 | 7.4 | 164 | 106 | 826 | 200 | 25.7 | 11.62 | 0.03 | <0.03 | 3.64 | N/S | N/S | N/S | N/S | N/S | N/S | 0.008 | N/S | 0.009 | 0.0693 | <0.0006 | 0.0072 | 0.0693 | 2.463 | 0.025 | 0.0783 | N/S | 0.0077 | 0.005 | 0.002 | 0.1729 | N/S | N/S | N/S | N/S |  |  |  | N/S | N/S | N/S | N/S | N/S | N/S | N/S | N/S | N/S | N/S | N/S | N/S | N/S | N/S | N/S | N/S
MDL |  | 2 | 2 | 10 | 2 | 0.1 | 0.04 | 0.01 | 0.03 | 0.05 | 0.05 | 2 | 0.02 | 1.2 | 1 | 1 | 0.002 | 0.0004 | 0.004 | 0.0007 | 0.0006 | 0.003 | 0.002 | 0.04 | 0.002 | 0.0007 | 0.06 | 0.002 | 0.003 | 0.0006 | 0.007 | 0.009 | 0.0002 | 0.03 | 2 |  |  |  | 0.004 | 0.0002 | 0.0003 | 0.002 | 0.001 | 0.006 | 0.002 | 0.0002 | 0.06 | 0.001 | 0.004 | 0.0003 | 0.001 | 0.004 | 0.0002 | 0.02
MDL After July 1, 2004 |  | 2 | 2 | 10 | 2 | 0.1 | 0.04 | 0.01 | 0.03 | 0.05 | 0.05 | 2 | 0.02 | 1.2 | 1 | 1 | 0.002 | 0.0004 | 0.004 | 0.0007 | 0.0006 | 0.003 | 0.002 | 0.04 | 0.002 | 0.0007 | 0.05 | 0.002 | 0.003 | 0.0006 | 0.007 | 0.009 | 0.0002 | 0.03 | 2 |  |  |  | 0.004 | 0.0002 | 0.0003 | 0.002 | 0.001 | 0.006 | 0.002 | 0.0002 | 0.05 | 0.001 | 0.004 | 0.0003 | 0.001 | 0.004 | 0.0002 | 0.02
[36 empty] | 0 | 0 | 0
Observations | 365 | 365 | 363 | 364 | 365 | 365 | 365 | 365 | 365 | 365 | 52 | 52 | 52 | 52 | 52 | 52 | 364 | 51 | 365 | 365 | 365 | 365 | 365 | 365 | 365 | 365 | 52 | 365 | 365 | 365 | 365 | 52 | 52 | 52 | 52 |  |  |  | 13 | 13 | 13 | 13 | 13 | 48 | 13 | 13 | 11 | 13 | 13 | 13 | 13 | 13 | 13 | 13
Minimum | 6 | 41 | 36 | 439 | 46 | 3.6 | 2.35 | <0.01 | <0.03 | 1.01 | 0.46 | 76 | 0.46 | 6.5 | 9 | 27 | 0.003 | <0.0004 | <0.004 | <0.0007 | <0.0006 | <0.003 | <0.002 | <0.04 | <0.002 | <0.0007 | <0.05 | <0.002 | <0.003 | <0.0006 | <0.007 | <0.009 | <0.0002 | <0.03 | <2 |  |  |  | <0.004 | 0.0158 | <0.0003 | <0.002 | 0.003 | 0.053 | <0.002 | 0.0302 | <0.05 | 0.003 | <0.004 | <0.0003 | 0.017 | <0.004 | <0.0002 | <0.02
Mean | 7.3 | 118 | 86 | 695 | 126 | 21.9 | 12.28 | <0.19 | <0.46 | 3.21 | 1.4 | 203 | 0.87 | 27.3 | 29 | 49 | 0.009 | <0.0014 | <0.008 | <0.0476 | <0.0008 | <0.005 | <0.046 | <1.19 | <0.008 | <0.0580 | <0.20 | <0.007 | <0.003 | <0.0024 | <0.094 | <0.009 | <0.0002 | <0.03 | <2 |  |  |  | <0.007 | 0.024 | <0.0004 | <0.002 | 0.01 | 0.12 | <0.002 | 0.0379 | <0.06 | 0.005 | <0.004 | <0.0003 | 0.028 | <0.004 | <0.0002 | <0.02
Maximum | 7.5 | 364 | 182 | 3545 | 668 | 31.9 | 19.24 | 1.16 | 2.83 | 5.55 | 2.01 | 1862 | 1.06 | 50.2 | 53 | 72 | 0.025 | 0.0032 | 0.024 | 0.1809 | 0.0028 | 0.0398 | 0.2325 | 8.315 | 0.066 | 0.1886 | 1.29 | 0.0291 | 0.012 | 0.0119 | 0.456 | <0.009 | <0.0002 | <0.03 | 3.9 |  |  |  | 0.015 | 0.031 | 0.0006 | <0.002 | 0.037 | 0.25 | 0.003 | 0.0515 | 0.11 | 0.009 | <0.004 | 0.0006 | 0.041 | <0.004 | <0.0002 | <0.02
Std Dev | 0.1 | 31 | 20 | 281 | 54 | 4.6 | 3.19 | 0.19 | 0.58 | 0.73 | 0.37 | 279 | 0.12 | 9 | 9 | 9 | 0.003 | 0.0007 | 0.005 | 0.0123 | 0.0003 | 0.0031 | 0.0184 | 0.669 | 0.006 | 0.0163 | 0.3 | 0.0031 | 0.001 | 0.0013 | 0.0384 | 0 | 0 | 0 | 0.3 |  |  |  | 0.004 | 0.004 | 0.0001 | 0 | 0.009 | 0.035 | 0 | 0.0063 | 0.02 | 0.002 | 0 | 0.0001 | 0.006 | 0 | 0 | 0
Hg * and Hg Sol* : After July 1, 2004 two different Hg analyzers were in operation resulting in either 0.06 ug/L or 0.05 ug/L being applied as the MDL for Hg and/or Hg Sol results.

## North Side Raw 2005
|  | BOD5 | CBOD5 | TS | SS | TKN* | NH3-N* | NO2-N* | NO3-N* | P-TOT* | P-SOL* | Cl* | F* | FOG | Phenol-Man | SO4* | CN (COMP) | CN (WAD) | As | Ba | Cd | Cr_Tot | Cu | Fe_Tot | Pb | Mn | Hg | Ni | Se | Ag | Zn | Sb | Be | Tl | Cr_+6 | Ca | Mg | Hardness | As_Sol | Ba_Sol | Cd_Sol | Cr_Sol | Cu_Sol | Fe_Sol | Pb_Sol | Mn_Sol | Hg_Sol | Ni_Sol | Se_Sol | Ag_Sol | Zn_Sol | Sb_Sol | Be_Sol | Tl_Sol
Date | pH | mg/L | mg/L | mg/L | mg/L | mg/L | mg/L | mg/L | mg/L | mg/L | mg/L | mg/L | mg/L | mg/L | ug/L | mg/L | mg/L | mg/L | mg/L | mg/L | mg/L | mg/L | mg/L | mg/L | mg/L | mg/L | ug/l | mg/L | mg/L | mg/L | mg/L | mg/L | mg/L | mg/L | ug/L | mg/L | mg/L | mg/L CaCO3 | mg/L | mg/L | mg/L | mg/L | mg/L | mg/L | mg/L | mg/L | ug/l | mg/L | mg/L | mg/L | mg/L | mg/L | mg/L | mg/L
2005-01-01 | 7.4 | 119 | 84 | 614 | 154 | 25.3 | 13.84 | 0.59 | 0.08 | 3.48 | N/S | N/S | N/S | N/S | N/S | N/S | 0.005 | N/S | 0.014 | 0.0494 | <0.0006 | 0.0043 | 0.0545 | 1.479 | 0.01 | 0.0567 | N/S | 0.0046 | <0.003 | 0.0013 | 0.1079 | N/S | N/S | N/S | N/S | N/S | N/S | N/S | N/S | N/S | N/S | N/S | N/S | N/S | N/S | N/S | N/S | N/S | N/S | N/S | N/S | N/S | N/S | N/S
2005-01-02 | 7.1 | 114 | 65 | 599 | 128 | 18.4 | 7.79 | 0.25 | 1.47 | 2.49 | N/S | N/S | N/S | N/S | N/S | N/S | 0.005 | N/S | 0.013 | 0.0428 | <0.0006 | 0.0034 | 0.0439 | 1.301 | 0.011 | 0.0501 | N/S | 0.0065 | 0.003 | <0.0006 | 0.0963 | N/S | N/S | N/S | N/S | N/S | N/S | N/S | N/S | N/S | N/S | N/S | N/S | N/S | N/S | N/S | N/S | N/S | N/S | N/S | N/S | N/S | N/S | N/S
2005-01-03 | 7.5 | 95 | 58 | 554 | 96 | 14.1 | 7 | 0.3 | 1.3 | 1.86 | N/S | N/S | N/S | 28.3 | N/S | N/S | 0.006 | 0.0016 | 0.008 | 0.0346 | <0.0006 | <0.003 | 0.0285 | 0.877 | 0.007 | 0.037 | N/S | 0.0042 | <0.003 | 0.0007 | 0.0749 | N/S | N/S | N/S | N/S | N/S | N/S | N/S | N/S | N/S | N/S | N/S | N/S | N/S | N/S | N/S | N/S | N/S | N/S | N/S | N/S | N/S | N/S | N/S
2005-01-04 | 7.4 | 90 | 75 | 641 | 68 | 17.1 | 8.66 | 0.28 | 1.86 | 2.08 | 1.15 | 152 | 0.73 | N/S | 38 | 48 | 0.012 | N/S | 0.016 | 0.0371 | <0.0006 | <0.003 | 0.0314 | 0.67 | 0.003 | 0.0398 | 0.07 | 0.0066 | <0.003 | 0.0011 | 0.0636 | <0.009 | <0.0002 | <0.03 | <2 | N/S | N/S | N/S | 0.013 | 0.0244 | <0.0003 | <0.002 | 0.006 | 0.064 | <0.002 | 0.0305 | T/X | 0.005 | <0.004 | <0.0003 | 0.025 | 0.005 | <0.0002 | <0.02
2005-01-05 | 7.5 | 99 | 76 | 2618 | 100 | 19.6 | 9.1 | 0.2 | 1.21 | 2.32 | N/S | N/S | N/S | N/S | N/S | N/S | 0.02 | N/S | 0.011 | 0.0552 | 0.001 | 0.0031 | 0.0318 | 0.803 | 0.009 | 0.0542 | N/S | 0.0073 | <0.003 | 0.0015 | 0.0736 | N/S | N/S | N/S | N/S | N/S | N/S | N/S | N/S | N/S | N/S | N/S | N/S | N/S | N/S | N/S | N/S | N/S | N/S | N/S | N/S | N/S | N/S | N/S
2005-01-06 | 7.4 | 120 | 92 | 3253 | 144 | 20.4 | 10.32 | 0.2 | 1.12 | 2.6 | N/S | N/S | N/S | N/S | N/S | N/S | 0.014 | N/S | 0.009 | 0.056 | 0.0014 | 0.0065 | 0.0313 | 0.768 | 0.008 | 0.0578 | N/S | 0.0055 | <0.003 | 0.0013 | 0.074 | N/S | N/S | N/S | N/S | N/S | N/S | N/S | N/S | N/S | N/S | N/S | N/S | N/S | N/S | N/S | N/S | N/S | N/S | N/S | N/S | N/S | N/S | N/S
2005-01-07 | 7.4 | 143 | 85 | 1289 | 132 | 24.9 | 10.64 | 0.17 | 0.05 | 2.89 | N/S | N/S | N/S | N/S | N/S | N/S | 0.009 | N/S | 0.004 | 0.0488 | 0.0014 | 0.0035 | 0.0319 | 0.769 | 0.009 | 0.0497 | N/S | 0.0093 | <0.003 | 0.0012 | 0.072 | N/S | N/S | N/S | N/S | N/S | N/S | N/S | N/S | N/S | N/S | N/S | N/S | N/S | N/S | N/S | N/S | N/S | N/S | N/S | N/S | N/S | N/S | N/S
2005-01-08 | 7.4 | 114 | 88 | 1077 | 92 | 24 | 12.65 | 0.21 | <0.03 | 2.59 | N/S | N/S | N/S | N/S | N/S | N/S | 0.011 | N/S | 0.004 | 0.0455 | 0.0009 | <0.003 | 0.0333 | 0.667 | 0.008 | 0.0484 | N/S | 0.0066 | <0.003 | 0.0011 | 0.0673 | N/S | N/S | N/S | N/S | N/S | N/S | N/S | N/S | N/S | N/S | N/S | N/S | N/S | N/S | N/S | N/S | N/S | N/S | N/S | N/S | N/S | N/S | N/S
2005-01-09 | 7.4 | 112 | 97 | 937 | 68 | 22.8 | 11.19 | 0.2 | 0.97 | 2.46 | N/S | N/S | N/S | N/S | N/S | N/S | 0.006 | N/S | <0.004 | 0.0412 | 0.0008 | <0.003 | 0.0279 | 0.565 | 0.008 | 0.0431 | N/S | 0.0033 | <0.003 | 0.0009 | 0.0604 | N/S | N/S | N/S | N/S | N/S | N/S | N/S | N/S | N/S | N/S | N/S | N/S | N/S | N/S | N/S | N/S | N/S | N/S | N/S | N/S | N/S | N/S | N/S
2005-01-10 | 7.4 | 114 | 87 | 1128 | 116 | 19.7 | 10.03 | 0.35 | 0.77 | 2.65 | N/S | N/S | N/S | 26.6 | N/S | N/S | 0.006 | 0.0009 | 0.009 | 0.0484 | 0.0006 | <0.003 | 0.0295 | 0.664 | 0.005 | 0.0487 | N/S | 0.0059 | <0.003 | 0.0015 | 0.0747 | N/S | N/S | N/S | N/S | N/S | N/S | N/S | N/S | N/S | N/S | N/S | N/S | N/S | N/S | N/S | N/S | N/S | N/S | N/S | N/S | N/S | N/S | N/S
2005-01-11 | 7.3 | 104 | 81 | 1722 | 156 | 17.5 | 8.17 | 0.2 | 1.19 | 2.45 | 0.93 | 863 | 0.63 | N/S | 32 | 57 | 0.01 | N/S | 0.01 | 0.0596 | 0.001 | 0.0048 | 0.0438 | 1.291 | 0.015 | 0.0558 | 0.16 | 0.0076 | <0.003 | 0.0017 | 0.1089 | <0.009 | <0.0002 | <0.03 | <2 | N/S | N/S | N/S | N/S | N/S | N/S | N/S | N/S | 0.09 | N/S | N/S | T/X | N/S | N/S | N/S | N/S | T/X | T/X | T/X
2005-01-12 | 7.4 | 68 | 50 | 937 | 168 | 8.7 | 3.44 | 0.14 | 1.97 | 1.34 | N/S | N/S | N/S | N/S | N/S | N/S | 0.009 | N/S | 0.009 | 0.0605 | <0.0006 | 0.0066 | 0.0403 | 2.464 | 0.021 | 0.0636 | N/S | 0.006 | <0.003 | <0.0006 | 0.1254 | N/S | N/S | N/S | N/S | N/S | N/S | N/S | N/S | N/S | N/S | N/S | N/S | N/S | N/S | N/S | N/S | N/S | N/S | N/S | N/S | N/S | N/S | N/S
2005-01-13 | 7.3 | 31 | 25 | 680 | 68 | 3.9 | 1.49 | 0.09 | 3.04 | 0.64 | N/S | N/S | N/S | N/S | N/S | N/S | 0.004 | N/S | 0.014 | 0.043 | <0.0006 | <0.003 | 0.0219 | 1.165 | 0.007 | 0.038 | N/S | 0.004 | <0.003 | <0.0006 | 0.0477 | N/S | N/S | N/S | N/S | N/S | N/S | N/S | N/S | N/S | N/S | N/S | N/S | N/S | N/S | N/S | N/S | N/S | N/S | N/S | N/S | N/S | N/S | N/S
2005-01-14 | 7.6 | 63 | 42 | 889 | 92 | 9.8 | 5.7 | 0.4 | 2.82 | 1.16 | N/S | N/S | N/S | N/S | N/S | N/S | 0.005 | N/S | 0.015 | 0.0469 | <0.0006 | <0.003 | 0.0172 | 0.602 | 0.002 | 0.0457 | N/S | 0.0064 | <0.003 | <0.0006 | 0.0412 | N/S | N/S | N/S | N/S | N/S | N/S | N/S | N/S | N/S | N/S | N/S | N/S | N/S | N/S | N/S | N/S | N/S | N/S | N/S | N/S | N/S | N/S | N/S
2005-01-15 | 7.4 | 71 | 43 | 845 | 144 | 13.7 | 7.5 | 0.7 | 1.79 | 1.67 | N/S | N/S | N/S | N/S | N/S | N/S | 0.005 | N/S | 0.016 | 0.0483 | <0.0006 | <0.003 | 0.0222 | 0.668 | <0.002 | 0.0519 | N/S | 0.0046 | 0.007 | <0.0006 | 0.052 | N/S | N/S | N/S | N/S | N/S | N/S | N/S | N/S | N/S | N/S | N/S | N/S | N/S | N/S | N/S | N/S | N/S | N/S | N/S | N/S | N/S | N/S | N/S
2005-01-16 | 7.5 | 71 | 46 | 796 | 92 | 16 | 8.12 | 0.29 | 1.96 | 1.94 | N/S | N/S | N/S | N/S | N/S | N/S | 0.004 | N/S | 0.014 | 0.0454 | <0.0006 | <0.003 | 0.0242 | 0.616 | 0.002 | 0.0512 | N/S | 0.0035 | <0.003 | <0.0006 | 0.051 | N/S | N/S | N/S | N/S | N/S | N/S | N/S | N/S | N/S | N/S | N/S | N/S | N/S | N/S | N/S | N/S | N/S | N/S | N/S | N/S | N/S | N/S | N/S
2005-01-17 | 7.5 | 94 | 74 | 762 | 70 | 17.5 | 8.6 | 0.25 | 1.63 | 2.21 | N/S | N/S | N/S | 27.5 | N/S | N/S | 0.007 | 0.0018 | 0.009 | 0.0451 | <0.0006 | <0.003 | 0.0283 | 0.644 | 0.003 | 0.0515 | N/S | 0.006 | 0.005 | 0.0009 | 0.0564 | N/S | N/S | N/S | N/S | N/S | N/S | N/S | N/S | N/S | N/S | N/S | N/S | N/S | N/S | N/S | N/S | N/S | N/S | N/S | N/S | N/S | N/S | N/S
2005-01-18 | 7.6 | 88 | 69 | 750 | 72 | 18.3 | 11.85 | 0.21 | 1.4 | 2.38 | 1.03 | 194 | 0.76 | N/S | 34 | 65 | 0.006 | N/S | 0.008 | 0.0417 | <0.0006 | <0.003 | 0.0309 | 0.535 | 0.002 | 0.0491 | 0.08 | 0.0087 | 0.004 | 0.0016 | 0.0594 | <0.009 | <0.0002 | <0.03 | <2 | N/S | N/S | N/S | N/S | N/S | N/S | N/S | N/S | 0.076 | N/S | N/S | T/X | N/S | N/S | N/S | N/S | T/X | T/X | T/X
2005-01-19 | 7.5 | 92 | 75 | 1285 | 124 | 20.2 | 12.45 | 0.25 | 1.31 | 2.47 | N/S | N/S | N/S | N/S | N/S | N/S | 0.008 | N/S | 0.014 | 0.0502 | 0.001 | 0.0039 | 0.0328 | 1.107 | 0.009 | 0.0617 | N/S | 0.0074 | <0.003 | 0.0013 | 0.0632 | N/S | N/S | N/S | N/S | N/S | N/S | N/S | N/S | N/S | N/S | N/S | N/S | N/S | N/S | N/S | N/S | N/S | N/S | N/S | N/S | N/S | N/S | N/S
2005-01-20 | 7.4 | 98 | 80 | 1420 | 88 | 21 | 12.78 | 0.2 | 1.16 | 2.64 | N/S | N/S | N/S | N/S | N/S | N/S | 0.007 | N/S | 0.012 | 0.0474 | 0.0012 | 0.003 | 0.0387 | 0.868 | 0.008 | 0.0562 | N/S | 0.0072 | <0.003 | 0.0014 | 0.0672 | N/S | N/S | N/S | N/S | N/S | N/S | N/S | N/S | N/S | N/S | N/S | N/S | N/S | N/S | N/S | N/S | N/S | N/S | N/S | N/S | N/S | N/S | N/S
2005-01-21 | 7.4 | 112 | 92 | 1238 | 136 | 22 | 11.25 | 0.05 | 0.03 | 2.84 | N/S | N/S | N/S | N/S | N/S | N/S | 0.008 | N/S | 0.011 | 0.0475 | 0.0015 | 0.0032 | 0.0347 | 0.827 | 0.007 | 0.0565 | N/S | 0.0068 | <0.003 | 0.0014 | 0.0727 | N/S | N/S | N/S | N/S | N/S | N/S | N/S | N/S | N/S | N/S | N/S | N/S | N/S | N/S | N/S | N/S | N/S | N/S | N/S | N/S | N/S | N/S | N/S
2005-01-22 | 7.4 | 90 | 68 | 1308 | 116 | 22.6 | 12.6 | 0.7 | 0.19 | 2.77 | N/S | N/S | N/S | N/S | N/S | N/S | 0.007 | N/S | 0.013 | 0.0443 | 0.0013 | <0.003 | 0.0312 | 0.719 | 0.006 | 0.0525 | N/S | 0.0187 | <0.003 | <0.0006 | 0.0648 | N/S | N/S | N/S | N/S | N/S | N/S | N/S | N/S | N/S | N/S | N/S | N/S | N/S | N/S | N/S | N/S | N/S | N/S | N/S | N/S | N/S | N/S | N/S
2005-01-23 | 7.4 | 101 | 75 | 1908 | 124 | 22.6 | 12.68 | 0.2 | 0.95 | 3.02 | N/S | N/S | N/S | N/S | N/S | N/S | 0.008 | N/S | 0.011 | 0.0508 | 0.0018 | <0.003 | 0.0355 | 0.793 | 0.007 | 0.0567 | N/S | 0.0066 | <0.003 | <0.0006 | 0.0709 | N/S | N/S | N/S | N/S | N/S | N/S | N/S | N/S | N/S | N/S | N/S | N/S | N/S | N/S | N/S | N/S | N/S | N/S | N/S | N/S | N/S | N/S | N/S
2005-01-24 | 7.4 | 142 | 90 | 1700 | 148 | 21.9 | 10.09 | 0.46 | 0.59 | 3.2 | N/S | N/S | N/S | 26.9 | N/S | N/S | 0.01 | 0.0013 | 0.008 | 0.0515 | 0.0006 | <0.003 | 0.0344 | 0.798 | 0.004 | 0.0596 | N/S | 0.011 | <0.003 | 0.0012 | 0.0779 | N/S | N/S | N/S | N/S | N/S | N/S | N/S | N/S | N/S | N/S | N/S | N/S | N/S | N/S | N/S | N/S | N/S | N/S | N/S | N/S | N/S | N/S | N/S
2005-01-25 | 7.3 | 151 | 86 | 2068 | 158 | 22 | 11.58 | 0.68 | 0.36 | 3.32 | 1.24 | 983 | 0.86 | N/S | 25 | 58 | 0.011 | N/S | 0.004 | 0.0652 | 0.0011 | 0.0056 | 0.0452 | 1.215 | 0.006 | 0.072 | <0.05 | 0.01 | <0.003 | 0.0021 | 0.1058 | <0.009 | <0.0002 | <0.03 | <2 | N/S | N/S | N/S | N/S | N/S | N/S | N/S | N/S | 0.106 | N/S | N/S | T/X | N/S | N/S | N/S | N/S | T/X | T/X | T/X
2005-01-26 | 7.3 | 100 | 76 | 1729 | 90 | 19.2 | 9.64 | 0.1 | <0.03 | 2.61 | N/S | N/S | N/S | N/S | N/S | N/S | 0.008 | N/S | 0.006 | 0.0546 | 0.001 | 0.0064 | 0.0325 | 0.813 | 0.005 | 0.054 | N/S | 0.0074 | <0.003 | 0.0013 | 0.0729 | N/S | N/S | N/S | N/S | N/S | N/S | N/S | N/S | N/S | N/S | N/S | N/S | N/S | N/S | N/S | N/S | N/S | N/S | N/S | N/S | N/S | N/S | N/S
2005-01-27 | 7.3 | 110 | 80 | 1747 | 112 | 22.2 | 14.72 | 0.1 | <0.03 | 2.43 | N/S | N/S | N/S | N/S | N/S | N/S | 0.011 | N/S | 0.009 | 0.0561 | 0.001 | 0.0043 | 0.0389 | 0.793 | 0.004 | 0.055 | N/S | 0.0076 | <0.003 | 0.002 | 0.0759 | N/S | N/S | N/S | N/S | N/S | N/S | N/S | N/S | N/S | N/S | N/S | N/S | N/S | N/S | N/S | N/S | N/S | N/S | N/S | N/S | N/S | N/S | N/S
2005-01-28 | 7.4 | 108 | 80 | 1011 | 128 | 21.1 | 13.38 | 0.02 | 0.03 | 2.74 | N/S | N/S | N/S | N/S | N/S | N/S | 0.009 | N/S | 0.014 | 0.0498 | <0.0006 | 0.0037 | 0.0375 | 0.713 | 0.004 | 0.0564 | N/S | 0.007 | <0.003 | 0.0019 | 0.0747 | N/S | N/S | N/S | N/S | N/S | N/S | N/S | N/S | N/S | N/S | N/S | N/S | N/S | N/S | N/S | N/S | N/S | N/S | N/S | N/S | N/S | N/S | N/S
2005-01-29 | 7.5 | 120 | 83 | 848 | 116 | 22 | 14 | 0.04 | <0.03 | 2.99 | N/S | N/S | N/S | N/S | N/S | N/S | 0.007 | N/S | 0.01 | 0.05 | <0.0006 | 0.0038 | 0.0397 | 0.898 | 0.004 | 0.0563 | N/S | 0.0069 | <0.003 | 0.0016 | 0.0814 | N/S | N/S | N/S | N/S | N/S | N/S | N/S | N/S | N/S | N/S | N/S | N/S | N/S | N/S | N/S | N/S | N/S | N/S | N/S | N/S | N/S | N/S | N/S
2005-01-30 | 7.4 | 116 | 85 | 847 | 132 | 21.7 | 13.61 | 0.84 | 0.2 | 3.03 | N/S | N/S | N/S | N/S | N/S | N/S | 0.006 | N/S | 0.013 | 0.0532 | <0.0006 | <0.003 | 0.0443 | 1.021 | 0.005 | 0.0592 | N/S | 0.0048 | <0.003 | 0.0009 | 0.0897 | N/S | N/S | N/S | N/S | N/S | N/S | N/S | N/S | N/S | N/S | N/S | N/S | N/S | N/S | N/S | N/S | N/S | N/S | N/S | N/S | N/S | N/S | N/S
2005-01-31 | 7.4 | 109 | 84 | 834 | 140 | 20.6 | 11.61 | 0.63 | 0.36 | 2.95 | N/S | N/S | N/S | 30.5 | N/S | N/S | 0.007 | 0.0004 | 0.01 | 0.0548 | <0.0006 | 0.005 | 0.0428 | 1.444 | 0.005 | 0.0652 | N/S | 0.0075 | <0.003 | 0.0016 | 0.0804 | N/S | N/S | N/S | N/S | N/S | N/S | N/S | N/S | N/S | N/S | N/S | N/S | N/S | N/S | N/S | N/S | N/S | N/S | N/S | N/S | N/S | N/S | N/S
2005-02-01 | 7.3 | 106 | 80 | 830 | 148 | 22.4 | 11.84 | 0.42 | 0.92 | 3.16 | 1.38 | 240 | 0.88 | N/S | 30 | 59 | 0.006 | N/S | 0.01 | 0.0506 | <0.0006 | 0.0054 | 0.0461 | 1.032 | 0.007 | 0.0544 | 0.1 | 0.0069 | <0.003 | 0.0021 | 0.0843 | <0.009 | <0.0002 | <0.03 | <2 | N/S | N/S | N/S | <0.004 | 0.0263 | <0.0003 | <0.002 | 0.004 | 0.09 | 0.002 | 0.0349 | 0.09 | 0.004 | <0.004 | <0.0003 | 0.027 | <0.004 | <0.0002 | <0.02
2005-02-02 | 7.3 | 108 | 87 | 824 | 120 | 20.8 | 11.29 | 0.2 | 1.24 | 3.02 | N/S | N/S | N/S | N/S | N/S | N/S | 0.01 | N/S | 0.008 | 0.0462 | <0.0006 | 0.0039 | 0.0375 | 1.009 | 0.002 | 0.0521 | N/S | 0.0078 | <0.003 | 0.0019 | 0.0886 | N/S | N/S | N/S | N/S | N/S | N/S | N/S | N/S | N/S | N/S | N/S | N/S | N/S | N/S | N/S | N/S | N/S | N/S | N/S | N/S | N/S | N/S | N/S
2005-02-03 | 7.3 | 129 | 88 | 920 | 120 | 19.6 | 12.57 | 0.2 | 1.11 | 3.01 | N/S | N/S | N/S | N/S | N/S | N/S | 0.007 | N/S | 0.008 | 0.0489 | <0.0006 | 0.005 | 0.0429 | 1.084 | 0.004 | 0.0548 | N/S | 0.0075 | <0.003 | 0.002 | 0.0896 | N/S | N/S | N/S | N/S | N/S | N/S | N/S | N/S | N/S | N/S | N/S | N/S | N/S | N/S | N/S | N/S | N/S | N/S | N/S | N/S | N/S | N/S | N/S
2005-02-04 | 7.3 | 121 | 92 | 998 | 128 | 18.1 | 10.29 | 0.13 | 0.09 | 2.68 | N/S | N/S | N/S | N/S | N/S | N/S | 0.007 | N/S | 0.005 | 0.0529 | <0.0006 | 0.0057 | 0.0428 | 1.191 | 0.004 | 0.0573 | N/S | 0.0081 | 0.003 | 0.0017 | 0.0924 | N/S | N/S | N/S | N/S | N/S | N/S | N/S | N/S | N/S | N/S | N/S | N/S | N/S | N/S | N/S | N/S | N/S | N/S | N/S | N/S | N/S | N/S | N/S
2005-02-05 | 7 | 104 | 64 | 1096 | 124 | 16 | 9.11 | 0.58 | 0.76 | 2.36 | N/S | N/S | N/S | N/S | N/S | N/S | 0.007 | N/S | 0.006 | 0.0532 | <0.0006 | <0.003 | 0.04 | 1.003 | 0.006 | 0.0511 | N/S | 0.009 | 0.005 | <0.0006 | 0.0814 | N/S | N/S | N/S | N/S | N/S | N/S | N/S | N/S | N/S | N/S | N/S | N/S | N/S | N/S | N/S | N/S | N/S | N/S | N/S | N/S | N/S | N/S | N/S
2005-02-06 | 7.4 | 97 | 65 | 1047 | 80 | 13.9 | 7.56 | 0.22 | 1.78 | 1.99 | N/S | N/S | N/S | N/S | N/S | N/S | 0.005 | N/S | 0.009 | 0.0501 | <0.0006 | <0.003 | 0.0279 | 0.671 | <0.002 | 0.0452 | N/S | 0.0122 | 0.004 | <0.0006 | 0.0595 | N/S | N/S | N/S | N/S | N/S | N/S | N/S | N/S | N/S | N/S | N/S | N/S | N/S | N/S | N/S | N/S | N/S | N/S | N/S | N/S | N/S | N/S | N/S
2005-02-07 | 7.5 | 88 | 66 | 1110 | 120 | 11.6 | 4.85 | 0.22 | 2.13 | 1.77 | N/S | N/S | N/S | 23.1 | N/S | N/S | 0.01 | 0.0036 | 0.006 | 0.0582 | 0.0007 | 0.0039 | 0.0376 | 1.246 | 0.011 | 0.052 | N/S | 0.0064 | <0.003 | 0.0006 | 0.0949 | N/S | N/S | N/S | N/S | N/S | N/S | N/S | N/S | N/S | N/S | N/S | N/S | N/S | N/S | N/S | N/S | N/S | N/S | N/S | N/S | N/S | N/S | N/S
2005-02-08 | 7.3 | 77 | 58 | 993 | 124 | 12.4 | 5.72 | 0.26 | 2.39 | 1.59 | 0.85 | 360 | 0.68 | N/S | 16 | 66 | 0.009 | N/S | 0.008 | 0.0512 | 0.0006 | <0.003 | 0.0271 | 0.725 | 0.007 | 0.0484 | 0.07 | 0.0054 | <0.003 | <0.0006 | 0.0633 | <0.009 | <0.0002 | <0.03 | <2 | N/S | N/S | N/S | N/S | N/S | N/S | N/S | N/S | 0.066 | N/S | N/S | T/X | N/S | N/S | N/S | N/S | T/X | T/X | T/X
2005-02-09 | 7.5 | 85 | 68 | 963 | 80 | 16.5 | 8.05 | 0.54 | 0.82 | 2.03 | N/S | N/S | N/S | N/S | N/S | N/S | 0.006 | N/S | 0.013 | 0.0495 | <0.0006 | <0.003 | 0.0307 | 0.643 | 0.004 | 0.0487 | N/S | 0.0048 | <0.003 | 0.0014 | 0.0618 | N/S | N/S | N/S | N/S | N/S | N/S | N/S | N/S | N/S | N/S | N/S | N/S | N/S | N/S | N/S | N/S | N/S | N/S | N/S | N/S | N/S | N/S | N/S
2005-02-10 | 7.5 | 111 | 73 | 906 | 116 | 18.2 | 8.39 | 0.54 | 0.8 | 2.47 | N/S | N/S | N/S | N/S | N/S | N/S | 0.006 | N/S | 0.01 | 0.048 | <0.0006 | 0.0068 | 0.0295 | 0.73 | 0.005 | 0.0523 | N/S | 0.0053 | <0.003 | 0.0017 | 0.061 | N/S | N/S | N/S | N/S | N/S | N/S | N/S | N/S | N/S | N/S | N/S | N/S | N/S | N/S | N/S | N/S | N/S | N/S | N/S | N/S | N/S | N/S | N/S
2005-02-11 | 7.5 | 106 | 73 | 837 | 112 | 18.2 | 9.06 | 0.01 | <0.03 | 2.46 | N/S | N/S | N/S | N/S | N/S | N/S | 0.005 | N/S | 0.01 | 0.045 | <0.0006 | <0.003 | 0.029 | 0.573 | 0.004 | 0.0498 | N/S | 0.0045 | <0.003 | 0.0012 | 0.0631 | N/S | N/S | N/S | N/S | N/S | N/S | N/S | N/S | N/S | N/S | N/S | N/S | N/S | N/S | N/S | N/S | N/S | N/S | N/S | N/S | N/S | N/S | N/S
2005-02-12 | 7.4 | 95 | 59 | 847 | 128 | 18.1 | 9.91 | 0.32 | 0.8 | 2.74 | N/S | N/S | N/S | N/S | N/S | N/S | 0.006 | N/S | 0.012 | 0.0473 | <0.0006 | 0.0036 | 0.0338 | 0.713 | 0.004 | 0.0528 | N/S | 0.0047 | <0.003 | 0.0008 | 0.0701 | N/S | N/S | N/S | N/S | N/S | N/S | N/S | N/S | N/S | N/S | N/S | N/S | N/S | N/S | N/S | N/S | N/S | N/S | N/S | N/S | N/S | N/S | N/S
2005-02-13 | 7.5 | 98 | 57 | 980 | 136 | 15.2 | 6.77 | 0.17 | 1.32 | 2.31 | N/S | N/S | N/S | N/S | N/S | N/S | 0.006 | N/S | 0.009 | 0.051 | <0.0006 | 0.0053 | 0.0411 | 1.427 | 0.013 | 0.055 | N/S | 0.0048 | <0.003 | 0.0006 | 0.1162 | N/S | N/S | N/S | N/S | N/S | N/S | N/S | N/S | N/S | N/S | N/S | N/S | N/S | N/S | N/S | N/S | N/S | N/S | N/S | N/S | N/S | N/S | N/S
2005-02-14 | 7.5 | 56 | 44 | 816 | 56 | 9 | 3.14 | 0.17 | 2.43 | 1.24 | N/S | N/S | N/S | 17.3 | N/S | N/S | 0.007 | 0.0029 | 0.01 | 0.0408 | <0.0006 | <0.003 | 0.0232 | 0.785 | 0.005 | 0.0381 | N/S | 0.0044 | <0.003 | 0.0008 | 0.0564 | N/S | N/S | N/S | N/S | N/S | N/S | N/S | N/S | N/S | N/S | N/S | N/S | N/S | N/S | N/S | N/S | N/S | N/S | N/S | N/S | N/S | N/S | N/S
2005-02-15 | 7.5 | 74 | 52 | 870 | 104 | 11.3 | 4.02 | 0.21 | 2.32 | 1.6 | 0.64 | 273 | 0.61 | N/S | 19 | 63 | 0.006 | N/S | 0.013 | 0.0506 | <0.0006 | 0.0068 | 0.029 | 1.165 | 0.009 | 0.0486 | 0.26 | 0.0057 | <0.003 | 0.0008 | 0.0899 | <0.009 | <0.0002 | <0.03 | <2 | N/S | N/S | N/S | N/S | N/S | N/S | N/S | N/S | 0.043 | N/S | N/S | T/X | N/S | N/S | N/S | N/S | T/X | T/X | T/X
2005-02-16 | 7.2 | 116 | 64 | 935 | 144 | 17.5 | 5.84 | 0.32 | 2.46 | 2.58 | N/S | N/S | N/S | N/S | N/S | N/S | 0.011 | N/S | 0.015 | 0.0527 | <0.0006 | 0.0051 | 0.0322 | 1.158 | 0.005 | 0.0632 | N/S | 0.0078 | <0.003 | 0.0011 | 0.0629 | N/S | N/S | N/S | N/S | N/S | N/S | N/S | N/S | N/S | N/S | N/S | N/S | N/S | N/S | N/S | N/S | N/S | N/S | N/S | N/S | N/S | N/S | N/S
2005-02-17 | 7.5 | 80 | 52 | 902 | 66 | 16.2 | 7.29 | 0.23 | 2 | 2.08 | N/S | N/S | N/S | N/S | N/S | N/S | 0.007 | N/S | 0.014 | 0.0496 | <0.0006 | 0.0038 | 0.032 | 0.842 | 0.003 | 0.0564 | N/S | 0.0075 | <0.003 | 0.0014 | 0.0672 | N/S | N/S | N/S | N/S | N/S | N/S | N/S | N/S | N/S | N/S | N/S | N/S | N/S | N/S | N/S | N/S | N/S | N/S | N/S | N/S | N/S | N/S | N/S
2005-02-18 | 7.5 | 101 | 76 | 849 | 92 | 16.8 | 7.92 | 0.44 | 0.1 | 2.31 | N/S | N/S | N/S | N/S | N/S | N/S | 0.008 | N/S | 0.016 | 0.047 | <0.0006 | 0.004 | 0.0301 | 0.781 | 0.005 | 0.0542 | N/S | 0.006 | <0.003 | 0.0011 | 0.0579 | N/S | N/S | N/S | N/S | N/S | N/S | N/S | N/S | N/S | N/S | N/S | N/S | N/S | N/S | N/S | N/S | N/S | N/S | N/S | N/S | N/S | N/S | N/S
2005-02-19 | 7.3 | 100 | 63 | 820 | 82 | 17.3 | 9.27 | 0.25 | 1.15 | 2.39 | N/S | N/S | N/S | N/S | N/S | N/S | 0.005 | N/S | 0.015 | 0.0458 | <0.0006 | <0.003 | 0.0355 | 0.715 | 0.004 | 0.0551 | N/S | 0.0048 | <0.003 | <0.0006 | 0.0587 | N/S | N/S | N/S | N/S | N/S | N/S | N/S | N/S | N/S | N/S | N/S | N/S | N/S | N/S | N/S | N/S | N/S | N/S | N/S | N/S | N/S | N/S | N/S
2005-02-20 | 7.5 | 99 | 63 | 1278 | 116 | 16.4 | 7.18 | 0.19 | 1.47 | 2.36 | N/S | N/S | N/S | N/S | N/S | N/S | 0.009 | N/S | 0.016 | 0.0497 | <0.0006 | 0.0042 | 0.0394 | 1.115 | 0.008 | 0.0568 | N/S | 0.0039 | <0.003 | <0.0006 | 0.0934 | N/S | N/S | N/S | N/S | N/S | N/S | N/S | N/S | N/S | N/S | N/S | N/S | N/S | N/S | N/S | N/S | N/S | N/S | N/S | N/S | N/S | N/S | N/S
2005-02-21 | 7.5 | 77 | 62 | 864 | 80 | 14.1 | 7.61 | 0.35 | 1.56 | 1.4 | N/S | N/S | N/S | 20.9 | N/S | N/S | 0.007 | 0.0007 | 0.013 | 0.0423 | <0.0006 | <0.003 | 0.0235 | 0.615 | 0.004 | 0.0472 | N/S | 0.0038 | <0.003 | 0.0008 | 0.0525 | N/S | N/S | N/S | N/S | N/S | N/S | N/S | N/S | N/S | N/S | N/S | N/S | N/S | N/S | N/S | N/S | N/S | N/S | N/S | N/S | N/S | N/S | N/S
2005-02-22 | 7.5 | 112 | 72 | 867 | 104 | 18.4 | 8.26 | 0.2 | 1.53 | 2.32 | 0.8 | 245 | 0.79 | N/S | 23 | 60 | 0.006 | N/S | 0.013 | 0.0495 | <0.0006 | 0.0046 | 0.0302 | 0.713 | 0.005 | 0.0627 | <0.05 | 0.0053 | <0.003 | 0.0013 | 0.0786 | <0.009 | <0.0002 | <0.03 | <2 | N/S | N/S | N/S | N/S | N/S | N/S | N/S | N/S | 0.049 | N/S | N/S | T/X | N/S | N/S | N/S | N/S | T/X | T/X | T/X
2005-02-23 | 7.7 | 88 | 53 | 815 | 84 | 16.8 | 8.77 | 0.34 | 1.3 | 1.94 | N/S | N/S | N/S | N/S | N/S | N/S | 0.02 | N/S | 0.013 | 0.0385 | <0.0006 | <0.003 | 0.0222 | 0.583 | 0.005 | 0.0432 | N/S | 0.023 | <0.003 | 0.0015 | 0.0577 | N/S | N/S | N/S | N/S | N/S | N/S | N/S | N/S | N/S | N/S | N/S | N/S | N/S | N/S | N/S | N/S | N/S | N/S | N/S | N/S | N/S | N/S | N/S
2005-02-24 | 7.5 | 92 | 70 | 773 | 84 | 20 | 10.42 | 0.22 | 1.31 | 2.22 | N/S | N/S | N/S | N/S | N/S | N/S | 0.007 | N/S | 0.013 | 0.038 | <0.0006 | 0.0048 | 0.0236 | 0.541 | 0.005 | 0.0419 | N/S | 0.0208 | <0.003 | 0.0016 | 0.0565 | N/S | N/S | N/S | N/S | N/S | N/S | N/S | N/S | N/S | N/S | N/S | N/S | N/S | N/S | N/S | N/S | N/S | N/S | N/S | N/S | N/S | N/S | N/S
2005-02-25 | 7.4 | 100 | 74 | 791 | 116 | 20 | 10.44 | 0.26 | 0.17 | 2.3 | N/S | N/S | N/S | N/S | N/S | N/S | 0.01 | N/S | 0.017 | 0.0452 | <0.0006 | 0.0035 | 0.0333 | 0.622 | 0.002 | 0.0517 | N/S | 0.0182 | <0.003 | 0.0022 | 0.0655 | N/S | N/S | N/S | N/S | N/S | N/S | N/S | N/S | N/S | N/S | N/S | N/S | N/S | N/S | N/S | N/S | N/S | N/S | N/S | N/S | N/S | N/S | N/S
2005-02-26 | 7.4 | 99 | 79 | 791 | 108 | 21.3 | 11.84 | 0.77 | 0.1 | 2.6 | N/S | N/S | N/S | N/S | N/S | N/S | 0.007 | N/S | 0.014 | 0.047 | <0.0006 | <0.003 | 0.0363 | 0.719 | 0.003 | 0.0527 | N/S | 0.0122 | <0.003 | 0.0011 | 0.0676 | N/S | N/S | N/S | N/S | N/S | N/S | N/S | N/S | N/S | N/S | N/S | N/S | N/S | N/S | N/S | N/S | N/S | N/S | N/S | N/S | N/S | N/S | N/S
2005-02-27 | 7.4 | 110 | 79 | 800 | 140 | 22.8 | 12.29 | 0.23 | 1.27 | 3.2 | N/S | N/S | N/S | N/S | N/S | N/S | 0.006 | N/S | 0.017 | 0.0564 | <0.0006 | 0.0051 | 0.0537 | 1.037 | 0.003 | 0.0656 | N/S | 0.0103 | <0.003 | 0.0019 | 0.0887 | N/S | N/S | N/S | N/S | N/S | N/S | N/S | N/S | N/S | N/S | N/S | N/S | N/S | N/S | N/S | N/S | N/S | N/S | N/S | N/S | N/S | N/S | N/S
2005-02-28 | 7.4 | 84 | 64 | 756 | 124 | 14.2 | 5.76 | 0.21 | 1.48 | 1.72 | 0.54 | N/S | N/S | 39.6 | N/S | N/S | 0.007 | 0.0024 | 0.018 | 0.0438 | <0.0006 | 0.0049 | 0.0333 | 1.031 | 0.006 | 0.0462 | N/S | 0.0077 | <0.003 | 0.0014 | 0.0872 | N/S | N/S | N/S | N/S | N/S | N/S | N/S | N/S | N/S | N/S | N/S | N/S | N/S | N/S | N/S | N/S | N/S | N/S | N/S | N/S | N/S | N/S | N/S
2005-03-01 | 7.6 | 101 | 76 | 1027 | 80 | 17.2 | 8.34 | 0.21 | 1.44 | 1.98 | 0.66 | 365 | 0.74 | N/S | 25 | 63 | 0.008 | N/S | 0.02 | 0.0482 | <0.0006 | 0.0032 | 0.0328 | 0.73 | 0.002 | 0.0502 | 0.06 | 0.0059 | <0.003 | 0.0015 | 0.0625 | <0.009 | <0.0002 | <0.03 | <2 | N/S | N/S | N/S | 0.008 | 0.0303 | <0.0003 | <0.002 | 0.003 | 0.073 | 0.002 | 0.0365 | T/X | 0.004 | <0.004 | <0.0003 | 0.034 | <0.004 | <0.0002 | <0.02
2005-03-02 | 7.5 | 87 | 65 | 853 | 92 | 19.8 | 10.07 | 0.3 | 1.33 | 2.46 | 1.11 | N/S | N/S | N/S | N/S | N/S | 0.009 | N/S | 0.021 | 0.0477 | <0.0006 | 0.0045 | 0.0353 | 0.822 | 0.005 | 0.0523 | N/S | 0.007 | <0.003 | 0.0026 | 0.0702 | N/S | N/S | N/S | N/S | N/S | N/S | N/S | N/S | N/S | N/S | N/S | N/S | N/S | N/S | N/S | N/S | N/S | N/S | N/S | N/S | N/S | N/S | N/S
2005-03-03 | 7.5 | 133 | 82 | 876 | 160 | 23.7 | 11.91 | 0.28 | 0.48 | 2.93 | 0.97 | N/S | N/S | N/S | N/S | N/S | 0.013 | N/S | 0.022 | 0.0626 | <0.0006 | 0.0067 | 0.0532 | 1.299 | 0.006 | 0.0732 | N/S | 0.0081 | <0.003 | 0.0038 | 0.0981 | N/S | N/S | N/S | N/S | N/S | N/S | N/S | N/S | N/S | N/S | N/S | N/S | N/S | N/S | N/S | N/S | N/S | N/S | N/S | N/S | N/S | N/S | N/S
2005-03-04 | 7.3 | 105 | 71 | 858 | 120 | 20.7 | 12.24 | 0.01 | 0.03 | 2.52 | 0.91 | N/S | N/S | N/S | N/S | N/S | 0.007 | N/S | 0.017 | 0.0521 | <0.0006 | 0.0057 | 0.0404 | 0.971 | 0.005 | 0.0581 | N/S | 0.0073 | 0.003 | 0.0027 | 0.0799 | N/S | N/S | N/S | N/S | N/S | N/S | N/S | N/S | N/S | N/S | N/S | N/S | N/S | N/S | N/S | N/S | N/S | N/S | N/S | N/S | N/S | N/S | N/S
2005-03-05 | 7.3 | 104 | 80 | 904 | 96 | 20.1 | 13.24 | 0.49 | 0.08 | 2.29 | 0.76 | N/S | N/S | N/S | N/S | N/S | 0.008 | N/S | 0.019 | 0.0463 | <0.0006 | 0.0035 | 0.0329 | 0.784 | 0.005 | 0.0528 | N/S | 0.0079 | <0.003 | 0.0011 | 0.0701 | N/S | N/S | N/S | N/S | N/S | N/S | N/S | N/S | N/S | N/S | N/S | N/S | N/S | N/S | N/S | N/S | N/S | N/S | N/S | N/S | N/S | N/S | N/S
2005-03-06 | 7.4 | 148 | 98 | 762 | 62 | 21 | 12.28 | 0.21 | 1.09 | 2.76 | 1.01 | N/S | N/S | N/S | N/S | N/S | 0.007 | N/S | 0.017 | 0.0448 | <0.0006 | <0.003 | 0.0333 | 0.684 | 0.005 | 0.052 | N/S | 0.0035 | <0.003 | 0.0013 | 0.0656 | N/S | N/S | N/S | N/S | N/S | N/S | N/S | N/S | N/S | N/S | N/S | N/S | N/S | N/S | N/S | N/S | N/S | N/S | N/S | N/S | N/S | N/S | N/S
2005-03-07 | 7.4 | 110 | 89 | 824 | 108 | 23.7 | 10.83 | 0.33 | 0.04 | 3.36 | 1.33 | N/S | N/S | 19.8 | N/S | N/S | 0.011 | 0.0022 | 0.015 | 0.0584 | <0.0006 | 0.0064 | 0.053 | 1.045 | 0.006 | 0.0662 | N/S | 0.0064 | <0.003 | 0.0028 | 0.0939 | N/S | N/S | N/S | N/S | N/S | N/S | N/S | N/S | N/S | N/S | N/S | N/S | N/S | N/S | N/S | N/S | N/S | N/S | N/S | N/S | N/S | N/S | N/S
2005-03-08 | 7.4 | 104 | 75 | 865 | 100 | 20.1 | 11.01 | 0.16 | 0.94 | 2.73 | 1.01 | 194 | 0.86 | N/S | 22 | 54 | 0.012 | N/S | 0.017 | 0.0441 | <0.0006 | 0.0052 | 0.0353 | 0.641 | 0.005 | 0.0491 | 0.07 | 0.0063 | <0.003 | 0.0027 | 0.0732 | <0.009 | <0.0002 | <0.03 | <2 | N/S | N/S | N/S | N/S | N/S | N/S | N/S | N/S | 0.073 | N/S | N/S | T/X | N/S | N/S | N/S | N/S | T/X | T/X | T/X
2005-03-09 | 7.4 | 128 | 99 | 771 | 112 | 20.5 | 11.95 | 0.52 | 0.4 | 2.82 | 1.27 | N/S | N/S | N/S | N/S | N/S | 0.01 | N/S | 0.007 | 0.0476 | <0.0006 | 0.0076 | 0.0408 | 0.877 | 0.003 | 0.0513 | N/S | 0.0071 | <0.003 | 0.0028 | 0.0837 | N/S | N/S | N/S | N/S | N/S | N/S | N/S | N/S | N/S | N/S | N/S | N/S | N/S | N/S | N/S | N/S | N/S | N/S | N/S | N/S | N/S | N/S | N/S
2005-03-10 | 7.3 | 164 | 108 | 1082 | 140 | 22.5 | 10.1 | 0.21 | 0.86 | 3.5 | 1.16 | N/S | N/S | N/S | N/S | N/S | 0.013 | N/S | 0.008 | 0.051 | <0.0006 | 0.0066 | 0.0442 | 1.027 | 0.007 | 0.0586 | N/S | 0.0077 | <0.003 | 0.0026 | 0.0995 | N/S | N/S | N/S | N/S | N/S | N/S | N/S | N/S | N/S | N/S | N/S | N/S | N/S | N/S | N/S | N/S | N/S | N/S | N/S | N/S | N/S | N/S | N/S
2005-03-11 | 7.2 | 110 | 61 | 960 | 120 | 20.6 | 10.86 | 0.1 | 0.04 | 2.67 | 0.93 | N/S | N/S | N/S | N/S | N/S | 0.01 | N/S | 0.009 | 0.0463 | <0.0006 | <0.003 | 0.0327 | 0.804 | 0.006 | 0.0516 | N/S | 0.005 | <0.003 | 0.0012 | 0.076 | N/S | N/S | N/S | N/S | N/S | N/S | N/S | N/S | N/S | N/S | N/S | N/S | N/S | N/S | N/S | N/S | N/S | N/S | N/S | N/S | N/S | N/S | N/S
2005-03-12 | 7.3 | 81 | 52 | 1066 | 136 | 20.7 | 11.79 | 0.33 | 0.87 | 2.63 | 1.06 | N/S | N/S | N/S | N/S | N/S | 0.014 | N/S | 0.006 | 0.0521 | <0.0006 | 0.0039 | 0.0417 | 1.011 | 0.007 | 0.0561 | N/S | 0.0066 | <0.003 | 0.0014 | 0.0927 | N/S | N/S | N/S | N/S | N/S | N/S | N/S | N/S | N/S | N/S | N/S | N/S | N/S | N/S | N/S | N/S | N/S | N/S | N/S | N/S | N/S | N/S | N/S
2005-03-13 | 7.5 | 104 | 67 | 788 | 116 | 24.9 | 14.92 | 0.25 | 1.19 | 3.55 | 1.38 | N/S | N/S | N/S | N/S | N/S | 0.005 | N/S | 0.005 | 0.0569 | <0.0006 | 0.0053 | 0.0535 | 1.074 | 0.007 | 0.0659 | N/S | 0.0048 | <0.003 | 0.0021 | 0.0939 | N/S | N/S | N/S | N/S | N/S | N/S | N/S | N/S | N/S | N/S | N/S | N/S | N/S | N/S | N/S | N/S | N/S | N/S | N/S | N/S | N/S | N/S | N/S
2005-03-14 | 7.5 | 114 | 87 | 748 | 86 | 21.1 | 11.67 | 0.21 | 1.01 | 3.08 | 1.52 | N/S | N/S | 29.3 | N/S | N/S | 0.011 | 0.0033 | 0.004 | 0.0448 | <0.0006 | 0.003 | 0.0391 | 0.695 | 0.003 | 0.0509 | N/S | 0.0058 | <0.003 | 0.0018 | 0.0787 | N/S | N/S | N/S | N/S | N/S | N/S | N/S | N/S | N/S | N/S | N/S | N/S | N/S | N/S | N/S | N/S | N/S | N/S | N/S | N/S | N/S | N/S | N/S
2005-03-15 | 7.3 | 212 | 128 | 941 | 324 | 29.7 | 13.95 | 0.12 | <0.03 | 5.17 | 1.43 | 274 | 1.05 | N/S | 49 | 52 | 0.018 | N/S | 0.004 | 0.1091 | 0.0006 | 0.0168 | 0.1274 | 3.84 | 0.017 | 0.1369 | 0.62 | 0.0198 | <0.003 | 0.0053 | 0.2089 | <0.009 | <0.0002 | <0.03 | 2.2 | N/S | N/S | N/S | N/S | N/S | N/S | N/S | N/S | 0.124 | N/S | N/S | T/X | N/S | N/S | N/S | N/S | T/X | T/X | T/X
2005-03-16 | 7.4 | 117 | 82 | 779 | 148 | 24.5 | 14.23 | 0.26 | <0.03 | 3.39 | N/S | N/S | N/S | N/S | N/S | N/S | 0.015 | N/S | 0.005 | 0.0525 | <0.0006 | 0.0048 | 0.0511 | 1.215 | 0.005 | 0.0595 | N/S | 0.0076 | <0.003 | 0.0025 | 0.1005 | N/S | N/S | N/S | N/S | N/S | N/S | N/S | N/S | N/S | N/S | N/S | N/S | N/S | N/S | N/S | N/S | N/S | N/S | N/S | N/S | N/S | N/S | N/S
2005-03-17 | 7.3 | 126 | 103 | 917 | 152 | 23.7 | 15.58 | 0.07 | <0.03 | 3.23 | N/S | N/S | N/S | N/S | N/S | N/S | 0.008 | N/S | <0.004 | 0.0528 | <0.0006 | 0.0054 | 0.0514 | 1.409 | 0.007 | 0.0622 | N/S | 0.0072 | <0.003 | 0.0019 | 0.1119 | N/S | N/S | N/S | N/S | N/S | N/S | N/S | N/S | N/S | N/S | N/S | N/S | N/S | N/S | N/S | N/S | N/S | N/S | N/S | N/S | N/S | N/S | N/S
2005-03-18 | 7.3 | 116 | 85 | 768 | 130 | 22.4 | 14.81 | 0.02 | <0.03 | 2.79 | N/S | N/S | N/S | N/S | N/S | N/S | 0.019 | N/S | 0.009 | 0.0482 | <0.0006 | 0.0044 | 0.0434 | 0.877 | 0.005 | 0.0533 | N/S | 0.006 | <0.003 | 0.0025 | 0.0935 | N/S | N/S | N/S | N/S | N/S | N/S | N/S | N/S | N/S | N/S | N/S | N/S | N/S | N/S | N/S | N/S | N/S | N/S | N/S | N/S | N/S | N/S | N/S
2005-03-19 | 7.4 | 135 | 107 | 859 | 136 | 20.8 | 14.57 | 0.03 | <0.03 | 2.71 | N/S | N/S | N/S | N/S | N/S | N/S | 0.013 | N/S | 0.009 | 0.0518 | <0.0006 | 0.0052 | 0.0482 | 1.252 | 0.009 | 0.0561 | N/S | 0.0055 | <0.003 | 0.0014 | 0.1174 | N/S | N/S | N/S | N/S | N/S | N/S | N/S | N/S | N/S | N/S | N/S | N/S | N/S | N/S | N/S | N/S | N/S | N/S | N/S | N/S | N/S | N/S | N/S
2005-03-20 | 7.4 | 119 | 97 | 734 | 108 | 21.8 | 14.56 | 0.15 | 0.42 | 2.72 | N/S | N/S | N/S | N/S | N/S | N/S | 0.009 | N/S | 0.008 | 0.0462 | <0.0006 | <0.003 | 0.0432 | 0.73 | 0.006 | 0.0498 | N/S | 0.0034 | 0.003 | 0.0008 | 0.0771 | N/S | N/S | N/S | N/S | N/S | N/S | N/S | N/S | N/S | N/S | N/S | N/S | N/S | N/S | N/S | N/S | N/S | N/S | N/S | N/S | N/S | N/S | N/S
2005-03-21 | 7.4 | 128 | 97 | 746 | 110 | 22.9 | 13.18 | 0.35 | 0.15 | 3.27 | N/S | N/S | N/S | 26.7 | N/S | N/S | 0.008 | 0.0024 | 0.007 | 0.0486 | <0.0006 | 0.0032 | 0.0453 | 0.806 | 0.004 | 0.0512 | N/S | 0.0053 | <0.003 | 0.0016 | 0.087 | N/S | N/S | N/S | N/S | N/S | N/S | N/S | N/S | N/S | N/S | N/S | N/S | N/S | N/S | N/S | N/S | N/S | N/S | N/S | N/S | N/S | N/S | N/S
2005-03-22 | 7.4 | 133 | 91 | 751 | 122 | 22.9 | 13.71 | 0.43 | 0.03 | 3.21 | 1.39 | 181 | 0.9 | N/S | 38 | 56 | 0.008 | N/S | 0.006 | 0.0438 | <0.0006 | 0.0097 | 0.039 | 0.817 | 0.004 | 0.0476 | 0.1 | 0.0066 | <0.003 | 0.0017 | 0.081 | <0.009 | <0.0002 | <0.03 | <2 | N/S | N/S | N/S | N/S | N/S | N/S | N/S | N/S | 0.111 | N/S | N/S | T/X | N/S | N/S | N/S | N/S | T/X | T/X | T/X
2005-03-23 | 7.4 | 109 | 86 | 783 | 126 | 23.8 | 12.27 | 0.2 | 0.43 | 3.26 | N/S | N/S | N/S | N/S | N/S | N/S | 0.008 | N/S | 0.008 | 0.0424 | <0.0006 | 0.01 | 0.05 | 1.167 | 0.005 | 0.0529 | N/S | 0.013 | <0.003 | 0.0026 | 0.096 | N/S | N/S | N/S | N/S | N/S | N/S | N/S | N/S | N/S | N/S | N/S | N/S | N/S | N/S | N/S | N/S | N/S | N/S | N/S | N/S | N/S | N/S | N/S
2005-03-24 | 7.3 | 114 | 89 | 720 | 100 | 22 | 12.03 | 0.14 | 0.53 | 3.06 | N/S | N/S | N/S | N/S | N/S | N/S | 0.007 | N/S | 0.008 | 0.042 | <0.0006 | 0.005 | 0.036 | 0.659 | 0.004 | 0.0434 | N/S | 0.008 | 0.004 | 0.0022 | 0.072 | N/S | N/S | N/S | N/S | N/S | N/S | N/S | N/S | N/S | N/S | N/S | N/S | N/S | N/S | N/S | N/S | N/S | N/S | N/S | N/S | N/S | N/S | N/S
2005-03-25 | 7.3 | 122 | 96 | 751 | 158 | 18.1 | 9.14 | 0.11 | 0.04 | 2.53 | N/S | N/S | N/S | N/S | N/S | N/S | 0.008 | N/S | 0.008 | 0.0527 | <0.0006 | 0.008 | 0.0515 | 1.396 | 0.01 | 0.0546 | N/S | 0.0082 | 0.005 | 0.0031 | 0.134 | N/S | N/S | N/S | N/S | N/S | N/S | N/S | N/S | N/S | N/S | N/S | N/S | N/S | N/S | N/S | N/S | N/S | N/S | N/S | N/S | N/S | N/S | N/S
2005-03-26 | 7.4 | 106 | 78 | 743 | 108 | 21.4 | 12.53 | 0.28 | <0.03 | 2.68 | N/S | N/S | N/S | N/S | N/S | N/S | 0.006 | N/S | 0.006 | 0.0417 | <0.0006 | <0.003 | 0.0326 | 0.596 | 0.002 | 0.0446 | N/S | 0.0047 | <0.003 | 0.0008 | 0.0642 | N/S | N/S | N/S | N/S | N/S | N/S | N/S | N/S | N/S | N/S | N/S | N/S | N/S | N/S | N/S | N/S | N/S | N/S | N/S | N/S | N/S | N/S | N/S
2005-03-27 | 7.4 | 134 | 101 | 776 | 188 | 27 | 14.88 | 0.35 | 0.03 | 4.22 | N/S | N/S | N/S | N/S | N/S | N/S | 0.008 | N/S | 0.01 | 0.0651 | <0.0006 | 0.0094 | 0.0742 | 1.29 | 0.005 | 0.0765 | N/S | 0.006 | <0.003 | 0.0029 | 0.1115 | N/S | N/S | N/S | N/S | N/S | N/S | N/S | N/S | N/S | N/S | N/S | N/S | N/S | N/S | N/S | N/S | N/S | N/S | N/S | N/S | N/S | N/S | N/S
2005-03-28 | 7.4 | 116 | 82 | 782 | 125 | 26.4 | 13.88 | 0.32 | <0.03 | 3.86 | N/S | N/S | N/S | 32.3 | N/S | N/S | 0.008 | 0.0011 | 0.005 | 0.0614 | <0.0006 | 0.0086 | 0.0705 | 1.185 | 0.005 | 0.0685 | N/S | 0.007 | <0.003 | 0.0035 | 0.107 | N/S | N/S | N/S | N/S | N/S | N/S | N/S | N/S | N/S | N/S | N/S | N/S | N/S | N/S | N/S | N/S | N/S | N/S | N/S | N/S | N/S | N/S | N/S
2005-03-29 | 7.4 | 112 | 84 | 723 | 117 | 21.9 | 11.56 | 0.1 | <0.03 | 2.99 | 1.31 | 163 | 0.88 | N/S | 23 | 51 | 0.007 | N/S | 0.007 | 0.0414 | 0.0007 | 0.0077 | 0.0416 | 0.708 | 0.003 | 0.0443 | 0.06 | 0.0083 | <0.003 | 0.0021 | 0.0798 | <0.009 | <0.0002 | <0.03 | 3.2 | N/S | N/S | N/S | N/S | N/S | N/S | N/S | N/S | 0.102 | N/S | N/S | T/X | N/S | N/S | N/S | N/S | T/X | T/X | T/X
2005-03-30 | 7.2 | 150 | 108 | 853 | 300 | 22.3 | 11.55 | 0.07 | <0.03 | 3.08 | N/S | N/S | N/S | N/S | N/S | N/S | 0.008 | N/S | 0.009 | 0.0775 | 0.0009 | 0.0208 | 0.0823 | 3.64 | 0.028 | 0.1012 | N/S | 0.0128 | <0.003 | 0.0038 | 0.2037 | N/S | N/S | N/S | N/S | N/S | N/S | N/S | N/S | N/S | N/S | N/S | N/S | N/S | N/S | N/S | N/S | N/S | N/S | N/S | N/S | N/S | N/S | N/S
2005-03-31 | 7.1 | 177 | 88 | 890 | 250 | 20.8 | 8.05 | 0.3 | 1.45 | 3.15 | N/S | N/S | N/S | N/S | N/S | N/S | 0.011 | N/S | 0.009 | 0.0841 | 0.001 | 0.0208 | 0.0837 | 3.654 | 0.034 | 0.1004 | N/S | 0.0107 | <0.003 | 0.0028 | 0.1999 | N/S | N/S | N/S | N/S | N/S | N/S | N/S | N/S | N/S | N/S | N/S | N/S | N/S | N/S | N/S | N/S | N/S | N/S | N/S | N/S | N/S | N/S | N/S
2005-04-01 | 7.4 | 114 | 68 | 802 | 146 | 18.5 | 10.23 | 0.02 | 0.06 | 2.35 | N/S | N/S | N/S | N/S | N/S | N/S | 0.007 | N/S | 0.01 | 0.0475 | <0.0006 | 0.0058 | 0.0404 | 1.005 | 0.006 | 0.0562 | N/S | 0.0073 | <0.003 | 0.0022 | 0.0786 | N/S | N/S | N/S | N/S | N/S | N/S | N/S | N/S | N/S | N/S | N/S | N/S | N/S | N/S | N/S | N/S | N/S | N/S | N/S | N/S | N/S | N/S | N/S
2005-04-02 | 7.3 | 98 | 60 | 737 | 100 | 16.3 | 9.19 | 0.19 | <0.03 | 2.21 | N/S | N/S | N/S | N/S | N/S | N/S | 0.006 | N/S | 0.009 | 0.0431 | <0.0006 | 0.0053 | 0.0357 | 0.725 | 0.004 | 0.0472 | N/S | 0.0057 | <0.003 | 0.0012 | 0.0725 | N/S | N/S | N/S | N/S | N/S | N/S | N/S | N/S | N/S | N/S | N/S | N/S | N/S | N/S | N/S | N/S | N/S | N/S | N/S | N/S | N/S | N/S | N/S
2005-04-03 | 7.5 | 86 | 57 | 782 | 121 | 24.2 | 14.16 | 0.66 | 0.26 | 3.76 | N/S | N/S | N/S | N/S | N/S | N/S | 0.006 | N/S | 0.009 | 0.0683 | <0.0006 | 0.0102 | 0.0777 | 1.351 | 0.006 | 0.0857 | N/S | 0.0068 | <0.003 | 0.0035 | 0.1064 | N/S | N/S | N/S | N/S | N/S | N/S | N/S | N/S | N/S | N/S | N/S | N/S | N/S | N/S | N/S | N/S | N/S | N/S | N/S | N/S | N/S | N/S | N/S
2005-04-04 | 7.5 | 107 | 78 | 769 | 125 | 22 | 12.6 | 0.04 | 0.13 | 3.18 | N/S | N/S | N/S | 26 | N/S | N/S | 0.008 | 0.0019 | 0.009 | 0.0456 | <0.0006 | 0.0073 | 0.049 | 0.823 | 0.004 | 0.0535 | N/S | 0.0052 | <0.003 | 0.0021 | 0.0759 | N/S | N/S | N/S | N/S | N/S | N/S | N/S | N/S | N/S | N/S | N/S | N/S | N/S | N/S | N/S | N/S | N/S | N/S | N/S | N/S | N/S | N/S | N/S
2005-04-05 | 7.3 | 121 | 85 | 811 | 183 | 21.4 | 10.91 | 0.46 | <0.03 | 3.14 | 1.15 | 161 | 0.91 | N/S | 14 | 56 | 0.006 | N/S | 0.01 | 0.0503 | <0.0006 | 0.0081 | 0.047 | 2.104 | 0.008 | 0.0759 | 0.1 | 0.0073 | <0.003 | 0.0021 | 0.0837 | <0.009 | <0.0002 | <0.03 | <2 | N/S | N/S | N/S | <0.004 | 0.0266 | <0.0003 | <0.002 | 0.004 | 0.093 | 0.002 | 0.0401 | T/X | 0.004/2 | <0.004 | <0.0003 | 0.048 | <0.004 | <0.0002 | <0.02
2005-04-06 | 7.3 | 127 | 90 | 824 | 225 | 23.9 | 12.04 | 0.46 | <0.03 | 3.21 | N/S | N/S | N/S | N/S | N/S | N/S | 0.006 | N/S | 0.011 | 0.0606 | <0.0006 | 0.0088 | 0.0842 | 2.4 | 0.006 | 0.0917 | N/S | 0.0082 | <0.003 | 0.003 | 0.0958 | N/S | N/S | N/S | N/S | N/S | N/S | N/S | N/S | N/S | N/S | N/S | N/S | N/S | N/S | N/S | N/S | N/S | N/S | N/S | N/S | N/S | N/S | N/S
2005-04-07 | 7.3 | 120 | 89 | 739 | 137 | 23.1 | 14.82 | 0.24 | 0.04 | 3.09 | N/S | N/S | N/S | N/S | N/S | N/S | 0.008 | N/S | 0.009 | 0.0445 | <0.0006 | 0.0067 | 0.047 | 0.832 | 0.004 | 0.0531 | N/S | 0.0066 | <0.003 | 0.0032 | 0.082 | N/S | N/S | N/S | N/S | N/S | N/S | N/S | N/S | N/S | N/S | N/S | N/S | N/S | N/S | N/S | N/S | N/S | N/S | N/S | N/S | N/S | N/S | N/S
2005-04-08 | 7.3 | 94 | 67 | 736 | 128 | 20.4 | 12.81 | 0.02 | <0.03 | 2.89 | N/S | N/S | N/S | N/S | N/S | N/S | 0.009 | N/S | 0.008 | 0.0428 | <0.0006 | 0.0053 | 0.0405 | 0.799 | 0.004 | 0.0517 | N/S | 0.0061 | <0.003 | 0.0027 | 0.0739 | N/S | N/S | N/S | N/S | N/S | N/S | N/S | N/S | N/S | N/S | N/S | N/S | N/S | N/S | N/S | N/S | N/S | N/S | N/S | N/S | N/S | N/S | N/S
2005-04-09 | 7.3 | 115 | 78 | 733 | 126 | 21.7 | 14.36 | 0.04 | 0.06 | 3.25 | N/S | N/S | N/S | N/S | N/S | N/S | 0.008 | N/S | 0.008 | 0.0476 | <0.0006 | 0.0064 | 0.0508 | 1.092 | 0.004 | 0.055 | N/S | 0.0125 | 0.003 | 0.0017 | 0.0854 | N/S | N/S | N/S | N/S | N/S | N/S | N/S | N/S | N/S | N/S | N/S | N/S | N/S | N/S | N/S | N/S | N/S | N/S | N/S | N/S | N/S | N/S | N/S
2005-04-10 | 7.4 | 126 | 83 | 716 | 134 | 23.5 | 15.4 | 0.48 | <0.03 | 3.67 | N/S | N/S | N/S | N/S | N/S | N/S | 0.006 | N/S | 0.01 | 0.0534 | <0.0006 | 0.0071 | 0.0628 | 1.107 | 0.005 | 0.0671 | N/S | 0.0055 | <0.003 | 0.0022 | 0.095 | N/S | N/S | N/S | N/S | N/S | N/S | N/S | N/S | N/S | N/S | N/S | N/S | N/S | N/S | N/S | N/S | N/S | N/S | N/S | N/S | N/S | N/S | N/S
2005-04-11 | 7.5 | 138 | 90 | 754 | 204 | 23.5 | 14.32 | 0.03 | <0.03 | 3.66 | N/S | N/S | N/S | 26.2 | N/S | N/S | 0.008 | 0.0013 | 0.013 | 0.0593 | <0.0006 | 0.0082 | 0.0624 | 1.704 | 0.005 | 0.075 | N/S | 0.0073 | <0.003 | 0.0034 | 0.1045 | N/S | N/S | N/S | N/S | N/S | N/S | N/S | N/S | N/S | N/S | N/S | N/S | N/S | N/S | N/S | N/S | N/S | N/S | N/S | N/S | N/S | N/S | N/S
2005-04-12 | 7.3 | 149 | 87 | 722 | 200 | 19.9 | 10.37 | 0.28 | 0.35 | 3.18 | 1 | 124 | 0.73 | N/S | 20 | 51 | 0.008 | N/S | 0.012 | 0.0585 | <0.0006 | 0.0108 | 0.0786 | 2.02 | 0.015 | 0.0676 | 0.24 | 0.0074 | <0.003 | 0.0025 | 0.1579 | <0.009 | <0.0002 | <0.03 | <2 | N/S | N/S | N/S | N/S | N/S | N/S | N/S | N/S | 0.121 | N/S | N/S | T/X | N/S | N/S | N/S | N/S | T/X | T/X | T/X
2005-04-13 | 7.4 | 104 | 75 | 736 | 142 | 20.3 | 12.23 | 0.62 | 0.25 | 2.46 | N/S | N/S | N/S | N/S | N/S | N/S | 0.006 | N/S | 0.012 | 0.0462 | <0.0006 | 0.0085 | 0.0535 | 1.922 | 0.002 | 0.0691 | N/S | 0.0065 | <0.003 | 0.0021 | 0.0655 | N/S | N/S | N/S | N/S | N/S | N/S | N/S | N/S | N/S | N/S | N/S | N/S | N/S | N/S | N/S | N/S | N/S | N/S | N/S | N/S | N/S | N/S | N/S
2005-04-14 | 7.3 | 127 | 94 | 743 | 113 | 21.2 | 11.7 | 0.68 | 0.03 | 3.04 | N/S | N/S | N/S | N/S | N/S | N/S | 0.006 | N/S | 0.009 | 0.0405 | <0.0006 | 0.0056 | 0.0558 | 1.125 | <0.002 | 0.0528 | N/S | 0.0052 | <0.003 | 0.0018 | 0.0638 | N/S | N/S | N/S | N/S | N/S | N/S | N/S | N/S | N/S | N/S | N/S | N/S | N/S | N/S | N/S | N/S | N/S | N/S | N/S | N/S | N/S | N/S | N/S
2005-04-15 | 7.3 | 149 | 90 | 737 | 137 | 22.7 | 10.95 | 0.02 | <0.03 | 3.19 | N/S | N/S | N/S | N/S | N/S | N/S | 0.007 | N/S | 0.01 | 0.0434 | <0.0006 | 0.0062 | 0.0456 | 0.782 | 0.006 | 0.0502 | N/S | 0.0062 | <0.003 | 0.0021 | 0.0832 | N/S | N/S | N/S | N/S | N/S | N/S | N/S | N/S | N/S | N/S | N/S | N/S | N/S | N/S | N/S | N/S | N/S | N/S | N/S | N/S | N/S | N/S | N/S
2005-04-16 | 7.4 | 104 | 73 | 700 | 121 | 22.5 | 13.21 | 0.02 | <0.03 | 2.93 | N/S | N/S | N/S | N/S | N/S | N/S | 0.009 | N/S | 0.01 | 0.0424 | <0.0006 | 0.0041 | 0.044 | 0.831 | 0.005 | 0.0536 | N/S | 0.0066 | <0.003 | 0.002 | 0.0754 | N/S | N/S | N/S | N/S | N/S | N/S | N/S | N/S | N/S | N/S | N/S | N/S | N/S | N/S | N/S | N/S | N/S | N/S | N/S | N/S | N/S | N/S | N/S
2005-04-17 | 7.4 | 112 | 79 | 703 | 100 | 23.7 | 13.71 | 0.02 | <0.03 | 2.9 | N/S | N/S | N/S | N/S | N/S | N/S | 0.004 | N/S | 0.007 | 0.0412 | <0.0006 | <0.003 | 0.0427 | 0.681 | 0.004 | 0.0691 | N/S | 0.0035 | <0.003 | 0.0009 | 0.0738 | N/S | N/S | N/S | N/S | N/S | N/S | N/S | N/S | N/S | N/S | N/S | N/S | N/S | N/S | N/S | N/S | N/S | N/S | N/S | N/S | N/S | N/S | N/S
2005-04-18 | 7.4 | 141 | 96 | 732 | 158 | 25.1 | 14.01 | 0.06 | <0.03 | 3.45 | N/S | N/S | N/S | 27.9 | N/S | N/S | 0.009 | 0.002 | 0.01 | 0.0434 | <0.0006 | 0.0038 | 0.0468 | 0.91 | 0.007 | 0.0714 | N/S | 0.0064 | <0.003 | 0.0022 | 0.0889 | N/S | N/S | N/S | N/S | N/S | N/S | N/S | N/S | N/S | N/S | N/S | N/S | N/S | N/S | N/S | N/S | N/S | N/S | N/S | N/S | N/S | N/S | N/S
2005-04-19 | 7.3 | 117 | 74 | 702 | 154 | 23.3 | 11.83 | 0.03 | <0.03 | 3.33 | 1.43 | 159 | 0.93 | N/S | 24 | 46 | 0.006 | N/S | 0.009 | 0.0451 | <0.0006 | 0.0052 | 0.044 | 0.998 | 0.007 | 0.0738 | 0.12 | 0.0069 | <0.003 | 0.0025 | 0.0915 | <0.009 | <0.0002 | <0.03 | 2.4 | N/S | N/S | N/S | N/S | N/S | N/S | N/S | N/S | 0.098 | N/S | N/S | T/X | N/S | N/S | N/S | N/S | T/X | T/X | T/X
2005-04-20 | 7.3 | 128 | 100 | 729 | 150 | 24.3 | 13.85 | 0.02 | <0.03 | 3.4 | N/S | N/S | N/S | N/S | N/S | N/S | 0.006 | N/S | 0.01 | 0.0513 | <0.0006 | 0.0059 | 0.0683 | 1.362 | 0.008 | 0.1223 | N/S | 0.0072 | <0.003 | 0.0035 | 0.1093 | N/S | N/S | N/S | N/S | N/S | N/S | N/S | N/S | N/S | N/S | N/S | N/S | N/S | N/S | N/S | N/S | N/S | N/S | N/S | N/S | N/S | N/S | N/S
2005-04-21 | 7.3 | 136 | 104 | 746 | 233 | 25.9 | 14.33 | 0.04 | <0.03 | 3.59 | N/S | N/S | N/S | N/S | N/S | N/S | 0.01 | N/S | 0.011 | 0.0591 | <0.0006 | 0.01 | 0.0576 | 2.515 | 0.008 | 0.123 | N/S | 0.0092 | <0.003 | 0.0045 | 0.1059 | N/S | N/S | N/S | N/S | N/S | N/S | N/S | N/S | N/S | N/S | N/S | N/S | N/S | N/S | N/S | N/S | N/S | N/S | N/S | N/S | N/S | N/S | N/S
2005-04-22 | 7.2 | 135 | 101 | 630 | 158 | 18.8 | 7.51 | 0.19 | 0.13 | 1.66 | N/S | N/S | N/S | N/S | N/S | N/S | 0.009 | N/S | 0.011 | 0.0575 | <0.0006 | 0.0114 | 0.0676 | 2.392 | 0.014 | 0.106 | N/S | 0.008 | <0.003 | 0.0035 | 0.1539 | N/S | N/S | N/S | N/S | N/S | N/S | N/S | N/S | N/S | N/S | N/S | N/S | N/S | N/S | N/S | N/S | N/S | N/S | N/S | N/S | N/S | N/S | N/S
2005-04-23 | 7.3 | 110 | 74 | 681 | 92 | 19.4 | 10.55 | 0.25 | <0.03 | 2.4 | N/S | N/S | N/S | N/S | N/S | N/S | 0.007 | N/S | 0.007 | 0.0429 | <0.0006 | 0.0063 | 0.0397 | 1.022 | 0.005 | 0.0632 | N/S | 0.0057 | <0.003 | 0.0018 | 0.0749 | N/S | N/S | N/S | N/S | N/S | N/S | N/S | N/S | N/S | N/S | N/S | N/S | N/S | N/S | N/S | N/S | N/S | N/S | N/S | N/S | N/S | N/S | N/S
2005-04-24 | 7.5 | 115 | 86 | 697 | 117 | 22.3 | 11.94 | 0.47 | <0.03 | 2.68 | N/S | N/S | N/S | N/S | N/S | N/S | 0.007 | N/S | 0.012 | 0.0417 | <0.0006 | <0.003 | 0.0384 | 0.792 | 0.004 | 0.0558 | N/S | 0.0035 | <0.003 | 0.0011 | 0.069 | N/S | N/S | N/S | N/S | N/S | N/S | N/S | N/S | N/S | N/S | N/S | N/S | N/S | N/S | N/S | N/S | N/S | N/S | N/S | N/S | N/S | N/S | N/S
2005-04-25 | 7.5 | 121 | 90 | 745 | 171 | 22.3 | 11.69 | 0.02 | <0.03 | 2.93 | N/S | N/S | N/S | 30.1 | N/S | N/S | 0.007 | 0.0022 | 0.013 | 0.0469 | <0.0006 | 0.0047 | 0.0557 | 1.845 | 0.008 | 0.0745 | N/S | 0.0305 | <0.003 | 0.0029 | 0.0785 | N/S | N/S | N/S | N/S | N/S | N/S | N/S | N/S | N/S | N/S | N/S | N/S | N/S | N/S | N/S | N/S | N/S | N/S | N/S | N/S | N/S | N/S | N/S
2005-04-26 | 7.3 | 125 | 99 | 715 | 125 | 23.3 | 12.06 | 0.03 | <0.03 | 3.12 | 1.37 | 153 | 0.93 | N/S | 24 | 50 | 0.007 | N/S | 0.011 | 0.0448 | <0.0006 | 0.0037 | 0.0461 | 0.924 | 0.006 | 0.0561 | <0.05 | 0.008 | <0.003 | 0.0031 | 0.0864 | <0.009 | <0.0002 | <0.03 | 2.1 | N/S | N/S | N/S | N/S | N/S | N/S | N/S | N/S | 0.098 | N/S | N/S | T/X | N/S | N/S | N/S | N/S | T/X | T/X | T/X
2005-04-27 | 7.2 | 129 | 103 | 707 | 121 | 24.7 | 13.82 | 0.03 | <0.03 | 3.38 | N/S | N/S | N/S | N/S | N/S | N/S | 0.01 | N/S | 0.011 | 0.0474 | <0.0006 | 0.004 | 0.0481 | 0.984 | 0.006 | 0.0756 | N/S | 0.0072 | 0.004 | 0.0026 | 0.0913 | N/S | N/S | N/S | N/S | N/S | N/S | N/S | N/S | N/S | N/S | N/S | N/S | N/S | N/S | N/S | N/S | N/S | N/S | N/S | N/S | N/S | N/S | N/S
2005-04-28 | 7.2 | 113 | 99 | 665 | 125 | 28.7 | 13.55 | 0.04 | <0.03 | 3.29 | N/S | N/S | N/S | N/S | N/S | N/S | 0.015 | N/S | 0.011 | 0.0454 | <0.0006 | 0.0099 | 0.0453 | 1.067 | 0.007 | 0.0914 | N/S | 0.0082 | 0.005 | 0.0027 | 0.0857 | N/S | N/S | N/S | N/S | N/S | N/S | N/S | N/S | N/S | N/S | N/S | N/S | N/S | N/S | N/S | N/S | N/S | N/S | N/S | N/S | N/S | N/S | N/S
2005-04-29 | 7.3 | 101 | 87 | 739 | 221 | 22.2 | 13 | 0.02 | 0.03 | 3.17 | N/S | N/S | N/S | N/S | N/S | N/S | 0.008 | N/S | 0.009 | 0.0567 | 0.001 | 0.0081 | 0.0477 | 2.829 | 0.008 | 0.1465 | N/S | 0.0093 | <0.003 | 0.0023 | 0.0904 | N/S | N/S | N/S | N/S | N/S | N/S | N/S | N/S | N/S | N/S | N/S | N/S | N/S | N/S | N/S | N/S | N/S | N/S | N/S | N/S | N/S | N/S | N/S
2005-04-30 | 7.3 | 109 | 90 | 663 | 129 | 24 | 14.52 | 0.04 | <0.03 | 3.4 | N/S | N/S | N/S | N/S | N/S | N/S | 0.008 | N/S | 0.008 | 0.0447 | 0.0008 | 0.0033 | 0.0455 | 0.997 | 0.006 | 0.0668 | N/S | 0.0084 | <0.003 | 0.0018 | 0.0858 | N/S | N/S | N/S | N/S | N/S | N/S | N/S | N/S | N/S | N/S | N/S | N/S | N/S | N/S | N/S | N/S | N/S | N/S | N/S | N/S | N/S | N/S | N/S
2005-05-01 | 7.3 | 113 | 85 | 639 | 129 | 25.2 | 14.92 | 0.34 | <0.03 | 3.6 | N/S | N/S | N/S | N/S | N/S | N/S | 0.007 | N/S | 0.006 | 0.045 | 0.0007 | 0.0034 | 0.0527 | 0.92 | 0.007 | 0.0649 | N/S | 0.0049 | <0.003 | 0.002 | 0.0902 | N/S | N/S | N/S | N/S | N/S | N/S | N/S | N/S | N/S | N/S | N/S | N/S | N/S | N/S | N/S | N/S | N/S | N/S | N/S | N/S | N/S | N/S | N/S
2005-05-02 | 7.4 | 137 | 83 | 709 | 171 | 28.5 | 13.17 | 0.27 | <0.03 | 3.46 | N/S | N/S | N/S | 30.5 | N/S | N/S | 0.012 | 0.0023 | 0.009 | 0.0504 | <0.0006 | 0.0095 | 0.0499 | 1.929 | 0.009 | 0.0898 | N/S | 0.0073 | <0.003 | 0.0024 | 0.0899 | N/S | N/S | N/S | N/S | N/S | N/S | N/S | N/S | N/S | N/S | N/S | N/S | N/S | N/S | N/S | N/S | N/S | N/S | N/S | N/S | N/S | N/S | N/S
2005-05-03 | 7.3 | 163 | 100 | 712 | 158 | 31.2 | 13.41 | 0.41 | 0.3 | 3.67 | 1.44 | 142 | 0.94 | N/S | 21 | 51 | 0.009 | N/S | 0.008 | 0.0542 | 0.0006 | 0.0104 | 0.0586 | 2.087 | 0.008 | 0.0928 | 0.06 | 0.0098 | <0.003 | 0.0029 | 0.0994 | <0.009 | <0.0002 | <0.03 | <2 | N/S | N/S | N/S | <0.004 | 0.0223 | 0.0004 | <0.002 | 0.002 | 0.091 | 0.003 | 0.0504 | T/X | 0.005 | <0.004 | <0.0003 | 0.032 | <0.004 | <0.0002 | <0.02
2005-05-04 | 7.2 | 128 | 102 | 670 | 133 | 25.1 | 13.65 | 0.03 | <0.03 | 3.38 | N/S | N/S | N/S | N/S | N/S | N/S | 0.01 | N/S | 0.011 | 0.0469 | 0.0006 | 0.0076 | 0.0509 | 1.153 | 0.006 | 0.066 | N/S | 0.0093 | <0.003 | 0.0033 | 0.0981 | N/S | N/S | N/S | N/S | N/S | N/S | N/S | N/S | N/S | N/S | N/S | N/S | N/S | N/S | N/S | N/S | N/S | N/S | N/S | N/S | N/S | N/S | N/S
2005-05-05 | 7.2 | 153 | 102 | 724 | 183 | 25.8 | 13.87 | 0.17 | <0.03 | 3.75 | N/S | N/S | N/S | N/S | N/S | N/S | 0.01 | N/S | 0.011 | 0.0546 | 0.0006 | 0.0138 | 0.0594 | 1.527 | 0.009 | 0.0836 | N/S | 0.0102 | <0.003 | 0.0034 | 0.1067 | N/S | N/S | N/S | N/S | N/S | N/S | N/S | N/S | N/S | N/S | N/S | N/S | N/S | N/S | N/S | N/S | N/S | N/S | N/S | N/S | N/S | N/S | N/S
2005-05-06 | 7.2 | 155 | 103 | 702 | 158 | 25.7 | 14.49 | 0.04 | <0.03 | 3.59 | N/S | N/S | N/S | N/S | N/S | N/S | 0.008 | N/S | 0.011 | 0.0493 | <0.0006 | 0.0096 | 0.0525 | 1.175 | 0.008 | 0.0654 | N/S | 0.0078 | <0.003 | 0.0031 | 0.1027 | N/S | N/S | N/S | N/S | N/S | N/S | N/S | N/S | N/S | N/S | N/S | N/S | N/S | N/S | N/S | N/S | N/S | N/S | N/S | N/S | N/S | N/S | N/S
2005-05-07 | 7.2 | 173 | 108 | 731 | 200 | 27.3 | 14.4 | 0.07 | <0.03 | 4.01 | N/S | N/S | N/S | N/S | N/S | N/S | 0.006 | N/S | 0.011 | 0.0533 | <0.0006 | 0.0097 | 0.0728 | 1.327 | 0.01 | 0.0928 | N/S | 0.0109 | <0.003 | 0.0023 | 0.1159 | N/S | N/S | N/S | N/S | N/S | N/S | N/S | N/S | N/S | N/S | N/S | N/S | N/S | N/S | N/S | N/S | N/S | N/S | N/S | N/S | N/S | N/S | N/S
2005-05-08 | 7.4 | 120 | 94 | 646 | 125 | 24.9 | 13.84 | 0.21 | <0.03 | 3.3 | N/S | N/S | N/S | N/S | N/S | N/S | 0.006 | N/S | 0.009 | 0.0423 | <0.0006 | <0.003 | 0.0451 | 0.79 | 0.006 | 0.0506 | N/S | 0.0044 | 0.003 | 0.001 | 0.0814 | N/S | N/S | N/S | N/S | N/S | N/S | N/S | N/S | N/S | N/S | N/S | N/S | N/S | N/S | N/S | N/S | N/S | N/S | N/S | N/S | N/S | N/S | N/S
2005-05-09 | 7.3 | 186 | 129 | 749 | 221 | 31.3 | 14.06 | 0.03 | <0.03 | 3.98 | N/S | N/S | N/S | 31.1 | N/S | N/S | 0.01 | 0.0023 | 0.008 | 0.0619 | <0.0006 | 0.0112 | 0.0779 | 1.816 | 0.012 | 0.0728 | N/S | 0.009 | <0.003 | 0.0031 | 0.159 | N/S | N/S | N/S | N/S | N/S | N/S | N/S | N/S | N/S | N/S | N/S | N/S | N/S | N/S | N/S | N/S | N/S | N/S | N/S | N/S | N/S | N/S | N/S
2005-05-10 | 7 | 263 | 126 | 909 | 438 | 31.3 | 12.43 | 0.25 | <0.03 | 5.42 | 1.5 | 129 | 0.95 | N/S | 23 | 50 | 0.009 | N/S | 0.012 | 0.098 | 0.0009 | 0.02 | 0.1314 | 3.883 | 0.029 | 0.1272 | 0.08 | 0.0155 | <0.003 | 0.0049 | 0.2806 | <0.009 | <0.0002 | <0.03 | <2 | N/S | N/S | N/S | N/S | N/S | N/S | N/S | N/S | 0.145 | N/S | N/S | T/X | N/S | N/S | N/S | N/S | T/X | T/X | T/X
2005-05-11 | 7 | 197 | 115 | 757 | 317 | 28.3 | 10.34 | 0.29 | <0.03 | 3.9 | N/S | N/S | N/S | N/S | N/S | N/S | 0.009 | N/S | 0.009 | 0.086 | 0.0011 | 0.0155 | 0.0966 | 3.384 | 0.026 | 0.0994 | N/S | 0.0139 | <0.003 | 0.0043 | 0.2065 | N/S | N/S | N/S | N/S | N/S | N/S | N/S | N/S | N/S | N/S | N/S | N/S | N/S | N/S | N/S | N/S | N/S | N/S | N/S | N/S | N/S | N/S | N/S
2005-05-12 | 7.3 | 157 | 107 | 716 | 183 | 26.1 | 12.67 | 0.13 | 0.03 | 3.53 | N/S | N/S | N/S | N/S | N/S | N/S | 0.007 | N/S | 0.01 | 0.0595 | 0.0006 | 0.0106 | 0.0698 | 1.615 | 0.011 | 0.0756 | N/S | 0.0095 | <0.003 | 0.0044 | 0.1379 | N/S | N/S | N/S | N/S | N/S | N/S | N/S | N/S | N/S | N/S | N/S | N/S | N/S | N/S | N/S | N/S | N/S | N/S | N/S | N/S | N/S | N/S | N/S
2005-05-13 | 7.4 | 117 | 83 | 645 | 162 | 21.2 | 11.45 | 0.02 | <0.03 | 3 | N/S | N/S | N/S | N/S | N/S | N/S | 0.008 | N/S | 0.007 | 0.0519 | <0.0006 | 0.0083 | 0.0524 | 1.566 | 0.017 | 0.0638 | N/S | 0.0079 | <0.003 | 0.0022 | 0.127 | N/S | N/S | N/S | N/S | N/S | N/S | N/S | N/S | N/S | N/S | N/S | N/S | N/S | N/S | N/S | N/S | N/S | N/S | N/S | N/S | N/S | N/S | N/S
2005-05-14 | 7.3 | 113 | 89 | 636 | 108 | 23.3 | 14.32 | 0.04 | <0.03 | 3.1 | N/S | N/S | N/S | N/S | N/S | N/S | 0.008 | N/S | 0.008 | 0.0418 | <0.0006 | 0.004 | 0.0398 | 0.934 | 0.003 | 0.0525 | N/S | 0.0077 | <0.003 | 0.0011 | 0.0841 | N/S | N/S | N/S | N/S | N/S | N/S | N/S | N/S | N/S | N/S | N/S | N/S | N/S | N/S | N/S | N/S | N/S | N/S | N/S | N/S | N/S | N/S | N/S
2005-05-15 | 7.4 | 141 | 93 | 655 | 142 | 23.9 | 14.62 | 0.04 | <0.03 | 3.26 | N/S | N/S | N/S | N/S | N/S | N/S | 0.007 | N/S | 0.005 | 0.0403 | <0.0006 | <0.003 | 0.0382 | 0.816 | 0.004 | 0.051 | N/S | 0.0048 | <0.003 | 0.0008 | 0.0911 | N/S | N/S | N/S | N/S | N/S | N/S | N/S | N/S | N/S | N/S | N/S | N/S | N/S | N/S | N/S | N/S | N/S | N/S | N/S | N/S | N/S | N/S | N/S
2005-05-16 | 7.3 | 147 | 111 | 648 | 121 | 22.9 | 14.3 | 0.03 | <0.03 | 3.1 | N/S | N/S | N/S | 39.4 | N/S | N/S | 0.012 | 0.0036 | 0.007 | 0.0425 | <0.0006 | <0.003 | 0.0442 | 0.784 | 0.007 | 0.0488 | N/S | 0.0065 | <0.003 | 0.002 | 0.0846 | N/S | N/S | N/S | N/S | N/S | N/S | N/S | N/S | N/S | N/S | N/S | N/S | N/S | N/S | N/S | N/S | N/S | N/S | N/S | N/S | N/S | N/S | N/S
2005-05-17 | 7.2 | 141 | 89 | 669 | 133 | 24 | 13.02 | 0.03 | <0.03 | 3.68 | 1.62 | 119 | 0.94 | N/S | 18 | 47 | 0.007 | N/S | 0.008 | 0.0451 | <0.0006 | <0.003 | 0.0506 | 0.916 | 0.007 | 0.0574 | <0.05 | 0.0083 | <0.003 | 0.0027 | 0.0951 | <0.009 | <0.0002 | <0.03 | <2 | N/S | N/S | N/S | N/S | N/S | N/S | N/S | N/S | 0.107 | N/S | N/S | T/X | N/S | N/S | N/S | N/S | T/X | T/X | T/X
2005-05-18 | 7.2 | 146 | 100 | 665 | 142 | 24.1 | 13.59 | 0.03 | <0.03 | 3.48 | N/S | N/S | N/S | N/S | N/S | N/S | 0.008 | N/S | 0.007 | 0.0459 | <0.0006 | 0.0066 | 0.0481 | 1.017 | 0.006 | 0.0541 | N/S | 0.0069 | <0.003 | 0.0023 | 0.0971 | N/S | N/S | N/S | N/S | N/S | N/S | N/S | N/S | N/S | N/S | N/S | N/S | N/S | N/S | N/S | N/S | N/S | N/S | N/S | N/S | N/S | N/S | N/S
2005-05-19 | 7.2 | 118 | 83 | 590 | 179 | 16.1 | 7.43 | 0.17 | 1.21 | 2.53 | N/S | N/S | N/S | N/S | N/S | N/S | 0.005 | N/S | 0.009 | 0.0573 | 0.0007 | 0.0115 | 0.0579 | 2.36 | 0.018 | 0.0679 | N/S | 0.0086 | <0.003 | 0.0025 | 0.1486 | N/S | N/S | N/S | N/S | N/S | N/S | N/S | N/S | N/S | N/S | N/S | N/S | N/S | N/S | N/S | N/S | N/S | N/S | N/S | N/S | N/S | N/S | N/S
2005-05-20 | 7.3 | 99 | 77 | 660 | 54 | 17.1 | 10.11 | 0.02 | 0.05 | 2.3 | N/S | N/S | N/S | N/S | N/S | N/S | 0.007 | N/S | 0.009 | 0.0423 | <0.0006 | <0.003 | 0.0316 | 0.873 | 0.006 | 0.049 | N/S | 0.0062 | <0.003 | 0.0021 | 0.0687 | N/S | N/S | N/S | N/S | N/S | N/S | N/S | N/S | N/S | N/S | N/S | N/S | N/S | N/S | N/S | N/S | N/S | N/S | N/S | N/S | N/S | N/S | N/S
2005-05-21 | 7.3 | 98 | 80 | 666 | 90 | 19.9 | 11.86 | 0.04 | <0.03 | 2.6 | N/S | N/S | N/S | N/S | N/S | N/S | 0.007 | N/S | 0.008 | 0.0425 | <0.0006 | <0.003 | 0.0347 | 0.757 | 0.005 | 0.0475 | N/S | 0.0061 | <0.003 | 0.0008 | 0.065 | N/S | N/S | N/S | N/S | N/S | N/S | N/S | N/S | N/S | N/S | N/S | N/S | N/S | N/S | N/S | N/S | N/S | N/S | N/S | N/S | N/S | N/S | N/S
2005-05-22 | 7.4 | 108 | 80 | 649 | 108 | 22.7 | 12.64 | 0.62 | <0.03 | 3.13 | N/S | N/S | N/S | N/S | N/S | N/S | 0.006 | N/S | 0.008 | 0.0435 | <0.0006 | <0.003 | 0.0455 | 0.796 | 0.007 | 0.0534 | N/S | 0.0047 | <0.003 | 0.0013 | 0.0734 | N/S | N/S | N/S | N/S | N/S | N/S | N/S | N/S | N/S | N/S | N/S | N/S | N/S | N/S | N/S | N/S | N/S | N/S | N/S | N/S | N/S | N/S | N/S
2005-05-23 | 7.4 | 151 | 91 | 663 | 116 | 22.6 | 11.81 | 0.81 | 0.04 | 3.33 | N/S | N/S | N/S | 26.5 | N/S | N/S | 0.006 | 0.0016 | 0.007 | 0.041 | <0.0006 | <0.003 | 0.0401 | 0.731 | 0.004 | 0.0592 | N/S | 0.0053 | <0.003 | 0.0016 | 0.07 | N/S | N/S | N/S | N/S | N/S | N/S | N/S | N/S | N/S | N/S | N/S | N/S | N/S | N/S | N/S | N/S | N/S | N/S | N/S | N/S | N/S | N/S | N/S
2005-05-24 | 7.2 | 120 | 82 | 662 | 112 | 21.7 | 13.17 | 0.81 | 0.03 | 3.16 | 1.33 | 134 | 0.93 | N/S | 33 | 53 | 0.008 | N/S | 0.007 | 0.0427 | <0.0006 | <0.003 | 0.0487 | 0.893 | 0.005 | 0.0528 | 0.23 | 0.0071 | <0.003 | 0.003 | 0.0836 | <0.009 | <0.0002 | <0.03 | 2.2 | N/S | N/S | N/S | N/S | N/S | N/S | N/S | N/S | 0.108 | N/S | N/S | T/X | N/S | N/S | N/S | N/S | T/X | T/X | T/X
2005-05-25 | 7.2 | 124 | 82 | 659 | 120 | 21.1 | 13.25 | 0.1 | <0.03 | 3.04 | N/S | N/S | N/S | N/S | N/S | N/S | 0.008 | N/S | 0.008 | 0.0441 | <0.0006 | 0.0033 | 0.0463 | 0.997 | 0.004 | 0.0547 | N/S | 0.0071 | <0.003 | <0.0006 | 0.0849 | N/S | N/S | N/S | N/S | N/S | N/S | N/S | N/S | N/S | N/S | N/S | N/S | N/S | N/S | N/S | N/S | N/S | N/S | N/S | N/S | N/S | N/S | N/S
2005-05-26 | 7.1 | 125 | 93 | 681 | 104 | 25.6 | 13.94 | 0.54 | 0.3 | 3.59 | N/S | N/S | N/S | N/S | N/S | N/S | 0.009 | N/S | 0.009 | 0.0437 | <0.0006 | <0.003 | 0.0486 | 1.049 | 0.004 | 0.0549 | N/S | 0.0062 | <0.003 | <0.0006 | 0.0881 | N/S | N/S | N/S | N/S | N/S | N/S | N/S | N/S | N/S | N/S | N/S | N/S | N/S | N/S | N/S | N/S | N/S | N/S | N/S | N/S | N/S | N/S | N/S
2005-05-27 | 7.2 | 156 | 97 | 669 | 122 | 23.5 | 14.06 | 0.02 | <0.03 | 3.54 | N/S | N/S | N/S | N/S | N/S | N/S | 0.008 | N/S | 0.007 | 0.0414 | <0.0006 | <0.003 | 0.0495 | 0.908 | 0.006 | 0.0541 | N/S | 0.006 | <0.003 | 0.0026 | 0.0846 | N/S | N/S | N/S | N/S | N/S | N/S | N/S | N/S | N/S | N/S | N/S | N/S | N/S | N/S | N/S | N/S | N/S | N/S | N/S | N/S | N/S | N/S | N/S
2005-05-28 | 7.3 | 176 | 112 | 678 | 152 | 24.7 | 14.66 | 0.01 | <0.03 | 3.84 | N/S | N/S | N/S | N/S | N/S | N/S | 0.007 | N/S | 0.008 | 0.0434 | <0.0006 | <0.003 | 0.0485 | 1.016 | 0.007 | 0.0648 | N/S | 0.0048 | <0.003 | 0.0019 | 0.0951 | N/S | N/S | N/S | N/S | N/S | N/S | N/S | N/S | N/S | N/S | N/S | N/S | N/S | N/S | N/S | N/S | N/S | N/S | N/S | N/S | N/S | N/S | N/S
2005-05-29 | 7.3 | 130 | 84 | 614 | 96 | 24.1 | 15.29 | 0.75 | 0.25 | 3.48 | N/S | N/S | N/S | N/S | N/S | N/S | 0.006 | N/S | 0.006 | 0.0379 | <0.0006 | <0.003 | 0.0388 | 0.794 | 0.004 | 0.0501 | N/S | 0.0033 | <0.003 | 0.001 | 0.067 | N/S | N/S | N/S | N/S | N/S | N/S | N/S | N/S | N/S | N/S | N/S | N/S | N/S | N/S | N/S | N/S | N/S | N/S | N/S | N/S | N/S | N/S | N/S
2005-05-30 | 7.3 | 124 | 90 | 608 | 102 | 24.5 | 14.98 | 0.69 | 0.39 | 3.43 | N/S | N/S | N/S | 29.8 | N/S | N/S | 0.008 | 0.0019 | 0.008 | 0.0407 | <0.0006 | <0.003 | 0.0477 | 0.854 | 0.005 | 0.0507 | N/S | 0.0037 | <0.003 | 0.0015 | 0.0797 | N/S | N/S | N/S | N/S | N/S | N/S | N/S | N/S | N/S | N/S | N/S | N/S | N/S | N/S | N/S | N/S | N/S | N/S | N/S | N/S | N/S | N/S | N/S
2005-05-31 | 7.4 | 135 | 86 | 628 | 114 | 23.9 | 12.73 | 0.77 | 0.24 | 3.45 | 1.71 | 101 | 0.94 | N/S | 30 | 42 | 0.008 | N/S | 0.007 | 0.0411 | <0.0006 | <0.003 | 0.0476 | 0.837 | 0.006 | 0.0469 | 0.07 | 0.007 | <0.003 | 0.0025 | 0.0939 | <0.009 | <0.0002 | <0.03 | <2 | N/S | N/S | N/S | N/S | N/S | N/S | N/S | N/S | 0.118 | N/S | N/S | T/X | N/S | N/S | N/S | N/S | T/X | T/X | T/X
2005-06-01 | 7.2 | 155 | 102 | 680 | 134 | 22.4 | 14.25 | 0.03 | <0.03 | 3.53 | N/S | N/S | N/S | N/S | N/S | N/S | 0.008 | N/S | 0.007 | 0.0473 | 0.0008 | 0.0045 | 0.0571 | 1.061 | 0.011 | 0.0578 | N/S | 0.0128 | <0.003 | 0.0039 | 0.1106 | N/S | N/S | N/S | N/S | N/S | N/S | N/S | N/S | N/S | N/S | N/S | N/S | N/S | N/S | N/S | N/S | N/S | N/S | N/S | N/S | N/S | N/S | N/S
2005-06-02 | 7.2 | 152 | 115 | 658 | 117 | 21 | 13.68 | 0.69 | <0.03 | 3.24 | N/S | N/S | N/S | N/S | N/S | N/S | 0.008 | N/S | 0.005 | 0.0446 | 0.0006 | <0.003 | 0.0529 | 1.013 | 0.009 | 0.0569 | N/S | 0.0088 | <0.003 | 0.0033 | 0.1069 | N/S | N/S | N/S | N/S | N/S | N/S | N/S | N/S | N/S | N/S | N/S | N/S | N/S | N/S | N/S | N/S | N/S | N/S | N/S | N/S | N/S | N/S | N/S
2005-06-03 | 7.1 | 147 | 103 | 691 | 163 | 21 | 13.84 | 0.04 | <0.03 | 3.24 | N/S | N/S | N/S | N/S | N/S | N/S | 0.008 | N/S | 0.008 | 0.0493 | 0.0006 | 0.0047 | 0.0635 | 1.282 | 0.008 | 0.0652 | N/S | 0.0121 | <0.003 | 0.0039 | 0.1213 | N/S | N/S | N/S | N/S | N/S | N/S | N/S | N/S | N/S | N/S | N/S | N/S | N/S | N/S | N/S | N/S | N/S | N/S | N/S | N/S | N/S | N/S | N/S
2005-06-04 | 7.2 | 138 | 97 | 681 | 196 | 19.7 | 12.75 | 0.05 | <0.03 | 3.41 | N/S | N/S | N/S | N/S | N/S | N/S | 0.008 | N/S | 0.007 | 0.0529 | <0.0006 | 0.007 | 0.0623 | 2.008 | 0.018 | 0.0774 | N/S | 0.0125 | <0.003 | 0.0025 | 0.1381 | N/S | N/S | N/S | N/S | N/S | N/S | N/S | N/S | N/S | N/S | N/S | N/S | N/S | N/S | N/S | N/S | N/S | N/S | N/S | N/S | N/S | N/S | N/S
2005-06-05 | 7.3 | 125 | 64 | 649 | 142 | 19.4 | 11.82 | 0.06 | <0.03 | 2.84 | N/S | N/S | N/S | N/S | N/S | N/S | 0.008 | N/S | 0.009 | 0.0465 | <0.0006 | <0.003 | 0.0532 | 1.553 | 0.011 | 0.0672 | N/S | 0.0093 | <0.003 | 0.0016 | 0.1104 | N/S | N/S | N/S | N/S | N/S | N/S | N/S | N/S | N/S | N/S | N/S | N/S | N/S | N/S | N/S | N/S | N/S | N/S | N/S | N/S | N/S | N/S | N/S
2005-06-06 | 7.3 | 131 | 90 | 613 | 113 | 22.5 | 13.56 | 0.03 | <0.03 | 3.6 | N/S | N/S | N/S | 29.8 | N/S | N/S | 0.008 | 0.0025 | 0.007 | 0.0491 | <0.0006 | 0.0038 | 0.0591 | 1.152 | 0.004 | 0.0629 | N/S | 0.0123 | <0.003 | 0.004 | 0.0957 | N/S | N/S | N/S | N/S | N/S | N/S | N/S | N/S | N/S | N/S | N/S | N/S | N/S | N/S | N/S | N/S | N/S | N/S | N/S | N/S | N/S | N/S | N/S
2005-06-07 | 7.1 | 141 | 75 | 697 | 137 | 22.4 | 13.5 | 0.03 | <0.03 | 3.53 | 1.46 | 96 | 0.95 | N/S | 23 | 47 | 0.008 | N/S | 0.008 | 0.0452 | <0.0006 | 0.0048 | 0.0538 | 1.179 | 0.004 | 0.0565 | 0.35 | 0.0085 | <0.003 | 0.0029 | 0.1083 | <0.009 | <0.0002 | <0.03 | <2 | N/S | N/S | N/S | <0.004 | 0.0211 | <0.0003 | <0.002 | 0.002 | 0.135 | <0.002 | 0.0401 | 0.11 | 0.005 | <0.004 | <0.0003 | 0.037 | <0.004 | <0.0002 | <0.02
2005-06-08 | 7.2 | 130 | 88 | 643 | 146 | 21.8 | 13.09 | 0.03 | <0.03 | 3.51 | N/S | N/S | N/S | N/S | N/S | N/S | 0.006 | N/S | 0.008 | 0.0491 | <0.0006 | 0.004 | 0.0569 | 1.58 | 0.007 | 0.0639 | N/S | 0.0073 | <0.003 | 0.0036 | 0.1179 | N/S | N/S | N/S | N/S | N/S | N/S | N/S | N/S | N/S | N/S | N/S | N/S | N/S | N/S | N/S | N/S | N/S | N/S | N/S | N/S | N/S | N/S | N/S
2005-06-09 | 7.1 | 142 | 94 | 630 | 121 | 17.6 | 13.16 | 0.05 | 0.05 | 2.84 | N/S | N/S | N/S | N/S | N/S | N/S | 0.007 | N/S | 0.01 | 0.0444 | <0.0006 | <0.003 | 0.0519 | 1.175 | 0.005 | 0.0584 | N/S | 0.006 | <0.003 | 0.003 | 0.0979 | N/S | N/S | N/S | N/S | N/S | N/S | N/S | N/S | N/S | N/S | N/S | N/S | N/S | N/S | N/S | N/S | N/S | N/S | N/S | N/S | N/S | N/S | N/S
2005-06-10 | 7.1 | 138 | 97 | 654 | 163 | 18.5 | 12.09 | 0.03 | <0.03 | 2.92 | N/S | N/S | N/S | N/S | N/S | N/S | 0.007 | N/S | 0.01 | 0.0838 | 0.001 | 0.0146 | 0.1155 | 3.509 | 0.024 | 0.1012 | N/S | 0.0139 | <0.003 | 0.0058 | 0.2368 | N/S | N/S | N/S | N/S | N/S | N/S | N/S | N/S | N/S | N/S | N/S | N/S | N/S | N/S | N/S | N/S | N/S | N/S | N/S | N/S | N/S | N/S | N/S
2005-06-11 | 7.1 | 142 | 83 | 673 | 171 | 16.8 | 12.22 | 0.04 | <0.03 | 2.72 | N/S | N/S | N/S | N/S | N/S | N/S | 0.006 | N/S | 0.008 | 0.052 | <0.0006 | 0.0032 | 0.0611 | 1.706 | 0.01 | 0.0675 | N/S | 0.0067 | <0.003 | 0.0019 | 0.13 | N/S | N/S | N/S | N/S | N/S | N/S | N/S | N/S | N/S | N/S | N/S | N/S | N/S | N/S | N/S | N/S | N/S | N/S | N/S | N/S | N/S | N/S | N/S
2005-06-12 | 7.2 | 123 | 76 | 611 | 112 | 20.4 | 13.64 | 0.03 | <0.03 | 3.26 | N/S | N/S | N/S | N/S | N/S | N/S | 0.006 | N/S | 0.009 | 0.0451 | <0.0006 | <0.003 | 0.0521 | 1.042 | 0.009 | 0.0569 | N/S | 0.0045 | <0.003 | 0.0019 | 0.0974 | N/S | N/S | N/S | N/S | N/S | N/S | N/S | N/S | N/S | N/S | N/S | N/S | N/S | N/S | N/S | N/S | N/S | N/S | N/S | N/S | N/S | N/S | N/S
2005-06-13 | 7.3 | 120 | 81 | 657 | 117 | 20.3 | 12.47 | 0.03 | <0.03 | 3.11 | N/S | N/S | N/S | 26.9 | N/S | N/S | 0.007 | 0.0017 | 0.005 | 0.0426 | 0.0007 | <0.003 | 0.0489 | 0.942 | 0.009 | 0.0475 | N/S | 0.0061 | <0.003 | 0.0021 | 0.0996 | N/S | N/S | N/S | N/S | N/S | N/S | N/S | N/S | N/S | N/S | N/S | N/S | N/S | N/S | N/S | N/S | N/S | N/S | N/S | N/S | N/S | N/S | N/S
2005-06-14 | 7.1 | 115 | 76 | 604 | 137 | 19.2 | 12.56 | 0.55 | <0.03 | 3.17 | 1.12 | 104 | 1 | N/S | 29 | 52 | 0.008 | N/S | 0.006 | 0.0449 | 0.0007 | 0.0037 | 0.0536 | 1.152 | 0.009 | 0.0534 | 0.07 | 0.0078 | <0.003 | 0.0024 | 0.1135 | <0.009 | <0.0002 | <0.03 | <2 | N/S | N/S | N/S | N/S | N/S | N/S | N/S | N/S | 0.133 | N/S | N/S | T/X | N/S | N/S | N/S | N/S | T/X | T/X | T/X
2005-06-15 | 7.2 | 144 | 106 | 612 | 121 | 26 | 12.16 | 0.51 | <0.03 | 3.57 | N/S | N/S | N/S | N/S | N/S | N/S | 0.008 | N/S | 0.006 | 0.0475 | <0.0006 | 0.0056 | 0.0586 | 1.425 | 0.006 | 0.0602 | N/S | 0.0076 | <0.003 | 0.0038 | 0.1134 | N/S | N/S | N/S | N/S | N/S | N/S | N/S | N/S | N/S | N/S | N/S | N/S | N/S | N/S | N/S | N/S | N/S | N/S | N/S | N/S | N/S | N/S | N/S
2005-06-16 | 7.2 | 142 | 110 | 638 | 162 | 23.8 | 15.37 | 0.12 | <0.03 | 3.37 | N/S | N/S | N/S | N/S | N/S | N/S | 0.007 | N/S | 0.006 | 0.0477 | 0.0006 | 0.005 | 0.0537 | 1.236 | 0.005 | 0.0552 | N/S | 0.007 | <0.003 | 0.0041 | 0.1111 | N/S | N/S | N/S | N/S | N/S | N/S | N/S | N/S | N/S | N/S | N/S | N/S | N/S | N/S | N/S | N/S | N/S | N/S | N/S | N/S | N/S | N/S | N/S
2005-06-17 | 7.2 | 154 | 139 | 642 | 158 | 23.4 | 14.45 | 0.03 | <0.03 | 3.38 | N/S | N/S | N/S | N/S | N/S | N/S | 0.007 | N/S | 0.007 | 0.0428 | 0.0006 | <0.003 | 0.0464 | 0.913 | 0.005 | 0.0466 | N/S | 0.0071 | <0.003 | 0.0025 | 0.0949 | N/S | N/S | N/S | N/S | N/S | N/S | N/S | N/S | N/S | N/S | N/S | N/S | N/S | N/S | N/S | N/S | N/S | N/S | N/S | N/S | N/S | N/S | N/S
2005-06-18 | 7.2 | 126 | 103 | 593 | 117 | 20.8 | 14.92 | 0.19 | <0.03 | 3.11 | N/S | N/S | N/S | N/S | N/S | N/S | 0.006 | N/S | 0.005 | 0.0405 | <0.0006 | 0.0032 | 0.0451 | 0.998 | 0.005 | 0.046 | N/S | 0.0056 | <0.003 | 0.0016 | 0.0886 | N/S | N/S | N/S | N/S | N/S | N/S | N/S | N/S | N/S | N/S | N/S | N/S | N/S | N/S | N/S | N/S | N/S | N/S | N/S | N/S | N/S | N/S | N/S
2005-06-19 | 7.3 | 127 | 92 | 591 | 117 | 23 | 15.01 | 0.76 | 0.08 | 3.35 | N/S | N/S | N/S | N/S | N/S | N/S | 0.006 | N/S | 0.008 | 0.0414 | 0.0006 | <0.003 | 0.0479 | 1.075 | 0.004 | 0.0497 | N/S | 0.0046 | <0.003 | 0.0013 | 0.088 | N/S | N/S | N/S | N/S | N/S | N/S | N/S | N/S | N/S | N/S | N/S | N/S | N/S | N/S | N/S | N/S | N/S | N/S | N/S | N/S | N/S | N/S | N/S
2005-06-20 | 7.3 | 217 | 123 | 648 | 204 | 27.4 | 15.88 | 0.03 | <0.03 | 4.92 | N/S | N/S | N/S | 35.6 | N/S | N/S | 0.009 | 0.0023 | 0.007 | 0.0647 | 0.0008 | 0.0113 | 0.0861 | 1.763 | 0.011 | 0.0849 | N/S | 0.0085 | <0.003 | 0.0045 | 0.1614 | N/S | N/S | N/S | N/S | N/S | N/S | N/S | N/S | N/S | N/S | N/S | N/S | N/S | N/S | N/S | N/S | N/S | N/S | N/S | N/S | N/S | N/S | N/S
2005-06-21 | 7.2 | 140 | 117 | 605 | 137 | 22.5 | 14.6 | 0.05 | <0.03 | 3.41 | 1.28 | 105 | 1 | N/S | 34 | 44 | 0.009 | N/S | 0.005 | 0.0421 | <0.0006 | 0.0039 | 0.0494 | 0.987 | 0.007 | 0.0514 | 0.07 | 0.0074 | <0.003 | 0.0034 | 0.1087 | <0.009 | <0.0002 | <0.03 | <2 | N/S | N/S | N/S | N/S | N/S | N/S | N/S | N/S | 0.114 | N/S | N/S | T/X | N/S | N/S | N/S | N/S | T/X | T/X | T/X
2005-06-22 | 7.1 | 135 | 104 | 602 | 146 | 21.8 | 14.56 | 0.03 | <0.03 | 3 | N/S | N/S | N/S | N/S | N/S | N/S | 0.009 | N/S | 0.007 | 0.0451 | 0.0006 | 0.0052 | 0.0501 | 1.106 | 0.007 | 0.0621 | N/S | 0.0076 | <0.003 | 0.0041 | 0.1091 | N/S | N/S | N/S | N/S | N/S | N/S | N/S | N/S | N/S | N/S | N/S | N/S | N/S | N/S | N/S | N/S | N/S | N/S | N/S | N/S | N/S | N/S | N/S
2005-06-23 | 7.1 | 114 | 102 | 622 | 154 | 16.8 | 15.13 | 0.05 | <0.03 | 2.69 | N/S | N/S | N/S | N/S | N/S | N/S | 0.009 | N/S | 0.005 | 0.0488 | 0.0006 | 0.0092 | 0.0566 | 1.244 | 0.01 | 0.055 | N/S | 0.0075 | <0.003 | 0.0037 | 0.1165 | N/S | N/S | N/S | N/S | N/S | N/S | N/S | N/S | N/S | N/S | N/S | N/S | N/S | N/S | N/S | N/S | N/S | N/S | N/S | N/S | N/S | N/S | N/S
2005-06-24 | 7.1 | 156 | 114 | 700 | 258 | 22.7 | 13.58 | 0.04 | <0.03 | 3.59 | N/S | N/S | N/S | N/S | N/S | N/S | 0.007 | N/S | 0.009 | 0.0864 | 0.001 | 0.0142 | 0.0913 | 2.529 | 0.042 | 0.0777 | N/S | 0.0175 | <0.003 | 0.005 | 0.9315 | N/S | N/S | N/S | N/S | N/S | N/S | N/S | N/S | N/S | N/S | N/S | N/S | N/S | N/S | N/S | N/S | N/S | N/S | N/S | N/S | N/S | N/S | N/S
2005-06-25 | 7.2 | 128 | 102 | 600 | 162 | 21.5 | 14.42 | 0.05 | <0.03 | 3.3 | N/S | N/S | N/S | N/S | N/S | N/S | 0.007 | N/S | 0.008 | 0.0505 | 0.0006 | 0.0035 | 0.0587 | 1.227 | 0.009 | 0.0507 | N/S | 0.0142 | <0.003 | 0.0018 | 0.1267 | N/S | N/S | N/S | N/S | N/S | N/S | N/S | N/S | N/S | N/S | N/S | N/S | N/S | N/S | N/S | N/S | N/S | N/S | N/S | N/S | N/S | N/S | N/S
2005-06-26 | 7.3 | 112 | 77 | 548 | 104 | 20.3 | 13.46 | 0.53 | <0.03 | 2.82 | N/S | N/S | N/S | N/S | N/S | N/S | 0.005 | N/S | 0.005 | 0.0414 | <0.0006 | <0.003 | 0.042 | 0.793 | 0.007 | 0.0409 | N/S | 0.0126 | <0.003 | 0.0009 | 0.0843 | N/S | N/S | N/S | N/S | N/S | N/S | N/S | N/S | N/S | N/S | N/S | N/S | N/S | N/S | N/S | N/S | N/S | N/S | N/S | N/S | N/S | N/S | N/S
2005-06-27 | 7.3 | 131 | 87 | 654 | 166 | 23.9 | 13.18 | 0.03 | <0.03 | 3.64 | N/S | N/S | N/S | 24.9 | N/S | N/S | 0.008 | 0.0017 | 0.008 | 0.0583 | 0.0006 | 0.0074 | 0.0699 | 1.715 | 0.013 | 0.0524 | N/S | 0.0091 | 0.004 | 0.004 | 0.1454 | N/S | N/S | N/S | N/S | N/S | N/S | N/S | N/S | N/S | N/S | N/S | N/S | N/S | N/S | N/S | N/S | N/S | N/S | N/S | N/S | N/S | N/S | N/S
2005-06-28 | 7.2 | 79 | 63 | 590 | 62 | 18.7 | 12.19 | 0.04 | <0.03 | 2.58 | 1.46 | 85 | 0.96 | N/S | 28 | 40 | 0.009 | N/S | 0.007 | 0.032 | <0.0006 | <0.003 | 0.0298 | 0.5 | 0.002 | 0.0396 | <0.05 | 0.0047 | <0.003 | 0.0017 | 0.0626 | <0.009 | <0.0002 | <0.03 | <2 | N/S | N/S | N/S | N/S | N/S | N/S | N/S | N/S | 0.106 | N/S | N/S | T/X | N/S | N/S | N/S | N/S | T/X | T/X | T/X
2005-06-29 | 7.2 | 127 | 94 | 587 | 121 | 21.6 | 12.51 | 0.03 | N/S | 3.24 | N/S | N/S | N/S | N/S | N/S | N/S | 0.008 | N/S | 0.008 | 0.0426 | <0.0006 | 0.0058 | 0.0556 | 1.035 | 0.012 | 0.0419 | N/S | 0.0075 | <0.003 | 0.003 | 0.1233 | N/S | N/S | N/S | N/S | N/S | N/S | N/S | N/S | N/S | N/S | N/S | N/S | N/S | N/S | N/S | N/S | N/S | N/S | N/S | N/S | N/S | N/S | N/S
2005-06-30 | 7.1 | 103 | 79 | 566 | 108 | 20 | 13.26 | 0.04 | <0.03 | 2.78 | N/S | N/S | N/S | N/S | N/S | N/S | 0.009 | N/S | 0.008 | 0.0415 | <0.0006 | 0.0048 | 0.0508 | 1.054 | 0.004 | 0.0461 | N/S | 0.0056 | <0.003 | 0.0028 | 0.1085 | N/S | N/S | N/S | N/S | N/S | N/S | N/S | N/S | N/S | N/S | N/S | N/S | N/S | N/S | N/S | N/S | N/S | N/S | N/S | N/S | N/S | N/S | N/S
2005-07-01 | 7.1 | 124 | 97 | 580 | 114 | 20.2 | 13.57 | 0.03 | <0.03 | 2.82 | N/S | N/S | N/S | N/S | N/S | N/S | 0.009 | N/S | 0.009 | 0.0431 | <0.0006 | <0.003 | 0.0451 | 0.955 | 0.004 | 0.047 | N/S | 0.0065 | 0.006 | 0.0036 | 0.0983 | N/S | N/S | N/S | N/S | N/S | N/S | N/S | N/S | N/S | N/S | N/S | N/S | N/S | N/S | N/S | N/S | N/S | N/S | N/S | N/S | N/S | N/S | N/S
2005-07-02 | 7.2 | 118 | 94 | 571 | 82 | 22.5 | 16.69 | 0.03 | <0.03 | 3.04 | N/S | N/S | N/S | N/S | N/S | N/S | 0.007 | N/S | 0.01 | 0.0396 | <0.0006 | <0.003 | 0.0408 | 0.765 | 0.002 | 0.041 | N/S | 0.004 | 0.007 | 0.0023 | 0.0826 | N/S | N/S | N/S | N/S | N/S | N/S | N/S | N/S | N/S | N/S | N/S | N/S | N/S | N/S | N/S | N/S | N/S | N/S | N/S | N/S | N/S | N/S | N/S
2005-07-03 | 7.3 | 113 | 73 | 560 | 96 | 22.6 | 16.04 | 0.24 | <0.03 | 3 | N/S | N/S | N/S | N/S | N/S | N/S | 0.007 | N/S | 0.008 | 0.0389 | <0.0006 | <0.003 | 0.0402 | 0.821 | <0.002 | 0.0417 | N/S | 0.003 | 0.008 | 0.0014 | 0.0763 | N/S | N/S | N/S | N/S | N/S | N/S | N/S | N/S | N/S | N/S | N/S | N/S | N/S | N/S | N/S | N/S | N/S | N/S | N/S | N/S | N/S | N/S | N/S
2005-07-04 | 6.5 | 151 | 105 | 716 | 210 | 22.4 | 13.32 | 0.05 | <0.03 | 3.69 | N/S | N/S | N/S | 29.9 | N/S | N/S | 0.007 | 0.0024 | 0.01 | 0.0813 | 0.001 | 0.0107 | 0.1163 | 3.028 | 0.021 | 0.0929 | N/S | 0.0091 | 0.003 | 0.0035 | 0.2515 | N/S | N/S | N/S | N/S | N/S | N/S | N/S | N/S | N/S | N/S | N/S | N/S | N/S | N/S | N/S | N/S | N/S | N/S | N/S | N/S | N/S | N/S | N/S
2005-07-05 | 7.2 | 167 | 82 | 713 | 217 | 26.7 | 12.97 | 0.07 | <0.03 | 4.76 | 1.58 | 84 | 0.95 | N/S | 17 | 37 | 0.007 | N/S | 0.009 | 0.0771 | 0.0009 | 0.0094 | 0.1007 | 2.221 | 0.014 | 0.0823 | 0.23 | 0.0099 | <0.003 | 0.0047 | 0.1955 | <0.009 | <0.0002 | <0.03 | <2 | N/S | N/S | N/S | 0.007 | 0.0193 | <0.0003 | <0.002 | 0.001 | 0.104 | <0.002 | 0.0433 | <0.05 | 0.003 | <0.004 | <0.0003 | 0.011 | <0.004 | <0.0002 | <0.02
2005-07-06 | 7.2 | 152 | 84 | 618 | 158 | 25.7 | 12.6 | 0.03 | <0.03 | 4.35 | N/S | N/S | N/S | N/S | N/S | N/S | 0.009 | N/S | 0.009 | 0.0501 | <0.0006 | 0.0051 | 0.0626 | 1.333 | 0.008 | 0.0736 | N/S | 0.0083 | 0.005 | 0.0038 | 0.1141 | N/S | N/S | N/S | N/S | N/S | N/S | N/S | N/S | N/S | N/S | N/S | N/S | N/S | N/S | N/S | N/S | N/S | N/S | N/S | N/S | N/S | N/S | N/S
2005-07-07 | 7.1 | 140 | 90 | 580 | 125 | 22 | 13.03 | 0.26 | 0.03 | 3.44 | N/S | N/S | N/S | N/S | N/S | N/S | 0.008 | N/S | 0.009 | 0.0399 | <0.0006 | <0.003 | 0.0489 | 0.873 | 0.004 | 0.0512 | N/S | 0.0068 | <0.003 | 0.0032 | 0.1003 | N/S | N/S | N/S | N/S | N/S | N/S | N/S | N/S | N/S | N/S | N/S | N/S | N/S | N/S | N/S | N/S | N/S | N/S | N/S | N/S | N/S | N/S | N/S
2005-07-08 | 7.1 | 156 | 82 | 606 | 150 | 20.8 | 12.45 | 0.03 | <0.03 | 3.24 | N/S | N/S | N/S | N/S | N/S | N/S | 0.008 | N/S | 0.008 | 0.0469 | 0.0007 | 0.0037 | 0.0566 | 1.122 | 0.007 | 0.0537 | N/S | 0.0093 | <0.003 | 0.0026 | 0.1093 | N/S | N/S | N/S | N/S | N/S | N/S | N/S | N/S | N/S | N/S | N/S | N/S | N/S | N/S | N/S | N/S | N/S | N/S | N/S | N/S | N/S | N/S | N/S
2005-07-09 | 7.2 | 116 | 75 | 561 | 117 | 20.2 | 13.91 | 0.05 | 0.03 | 2.84 | N/S | N/S | N/S | N/S | N/S | N/S | 0.007 | N/S | 0.009 | 0.0414 | <0.0006 | <0.003 | 0.0466 | 0.922 | 0.006 | 0.0464 | N/S | 0.0067 | <0.003 | 0.0013 | 0.0885 | N/S | N/S | N/S | N/S | N/S | N/S | N/S | N/S | N/S | N/S | N/S | N/S | N/S | N/S | N/S | N/S | N/S | N/S | N/S | N/S | N/S | N/S | N/S
2005-07-10 | 7.2 | 107 | 71 | 548 | 129 | 21.8 | 13.08 | 0.2 | 0.03 | 2.99 | N/S | N/S | N/S | N/S | N/S | N/S | 0.006 | N/S | 0.007 | 0.0438 | <0.0006 | <0.003 | 0.0487 | 0.941 | 0.005 | 0.0489 | N/S | 0.005 | <0.003 | 0.0016 | 0.0913 | N/S | N/S | N/S | N/S | N/S | N/S | N/S | N/S | N/S | N/S | N/S | N/S | N/S | N/S | N/S | N/S | N/S | N/S | N/S | N/S | N/S | N/S | N/S
2005-07-11 | 7.2 | 144 | 88 | 634 | 163 | 22.8 | 11.94 | 0.03 | <0.03 | 3.57 | N/S | N/S | N/S | 27.3 | N/S | N/S | 0.007 | 0.0018 | 0.009 | 0.0526 | <0.0006 | 0.003 | 0.0624 | 1.272 | 0.009 | 0.0531 | N/S | 0.0063 | <0.003 | 0.0034 | 0.121 | N/S | N/S | N/S | N/S | N/S | N/S | N/S | N/S | N/S | N/S | N/S | N/S | N/S | N/S | N/S | N/S | N/S | N/S | N/S | N/S | N/S | N/S | N/S
2005-07-12 | 7.1 | 116 | 68 | 574 | 117 | 19.5 | 12.85 | 0.05 | 0.03 | 2.77 | 1.19 | 110 | 1.02 | N/S | 22 | 41 | 0.009 | N/S | 0.008 | 0.0472 | <0.0006 | 0.0071 | 0.0547 | 1.215 | 0.007 | 0.0522 | <0.05 | 0.0084 | <0.003 | 0.0028 | 0.126 | <0.009 | <0.0002 | <0.03 | <2 | N/S | N/S | N/S | N/S | N/S | N/S | N/S | N/S | 0.131 | N/S | N/S | T/X | N/S | N/S | N/S | N/S | T/X | T/X | T/X
2005-07-13 | 7.2 | 146 | 84 | 582 | 146 | 21.7 | 12.69 | 0.04 | <0.03 | 3.22 | N/S | N/S | N/S | N/S | N/S | N/S | 0.011 | N/S | 0.008 | 0.0441 | <0.0006 | 0.0103 | 0.0649 | 1.149 | 0.007 | 0.0499 | N/S | 0.009 | <0.003 | 0.003 | 0.1076 | N/S | N/S | N/S | N/S | N/S | N/S | N/S | N/S | N/S | N/S | N/S | N/S | N/S | N/S | N/S | N/S | N/S | N/S | N/S | N/S | N/S | N/S | N/S
2005-07-14 | 7.1 | 225 | 142 | 982 | 563 | 30.2 | 17.2 | 0.06 | <0.03 | 5.35 | N/S | N/S | N/S | N/S | N/S | N/S | 0.019 | N/S | 0.01 | 0.16 | 0.002 | 0.0561 | 0.1953 | 7.303 | 0.078 | 0.1488 | N/S | 0.0288 | <0.003 | 0.0105 | 0.454 | N/S | N/S | N/S | N/S | N/S | N/S | N/S | N/S | N/S | N/S | N/S | N/S | N/S | N/S | N/S | N/S | N/S | N/S | N/S | N/S | N/S | N/S | N/S
2005-07-15 | 7.1 | 125 | 97 | 569 | 108 | 20.7 | 12.49 | 0.03 | <0.03 | 2.72 | N/S | N/S | N/S | N/S | N/S | N/S | 0.022 | N/S | 0.007 | 0.0442 | <0.0006 | 0.0033 | 0.0501 | 1.053 | 0.009 | 0.045 | N/S | 0.007 | <0.003 | 0.0033 | 0.0993 | N/S | N/S | N/S | N/S | N/S | N/S | N/S | N/S | N/S | N/S | N/S | N/S | N/S | N/S | N/S | N/S | N/S | N/S | N/S | N/S | N/S | N/S | N/S
2005-07-16 | 7.2 | 108 | 80 | 562 | 121 | 21 | 14.12 | 0.04 | <0.03 | 2.94 | N/S | N/S | N/S | N/S | N/S | N/S | 0.012 | N/S | 0.008 | 0.0425 | <0.0006 | <0.003 | 0.0484 | 0.945 | 0.006 | 0.0427 | N/S | 0.0057 | <0.003 | 0.0024 | 0.0928 | N/S | N/S | N/S | N/S | N/S | N/S | N/S | N/S | N/S | N/S | N/S | N/S | N/S | N/S | N/S | N/S | N/S | N/S | N/S | N/S | N/S | N/S | N/S
2005-07-17 | 7.2 | 105 | 75 | 549 | 108 | 21.7 | 13.45 | 0.04 | <0.03 | 2.99 | N/S | N/S | N/S | N/S | N/S | N/S | 0.007 | N/S | 0.008 | 0.0408 | <0.0006 | <0.003 | 0.0411 | 0.902 | 0.005 | 0.0405 | N/S | 0.0032 | <0.003 | 0.0029 | 0.0868 | N/S | N/S | N/S | N/S | N/S | N/S | N/S | N/S | N/S | N/S | N/S | N/S | N/S | N/S | N/S | N/S | N/S | N/S | N/S | N/S | N/S | N/S | N/S
2005-07-18 | 7.2 | 112 | 87 | 579 | 129 | 18.8 | 12.36 | 0.03 | <0.03 | 2.78 | N/S | N/S | N/S | 24.5 | N/S | N/S | 0.008 | 0.0023 | 0.009 | 0.0435 | <0.0006 | 0.0041 | 0.0503 | 0.986 | 0.009 | 0.0402 | N/S | 0.0057 | <0.003 | 0.0027 | 0.1006 | N/S | N/S | N/S | N/S | N/S | N/S | N/S | N/S | N/S | N/S | N/S | N/S | N/S | N/S | N/S | N/S | N/S | N/S | N/S | N/S | N/S | N/S | N/S
2005-07-19 | 7.2 | 105 | 81 | 581 | 125 | 19.2 | 12.29 | 0.05 | <0.03 | 2.75 | 1.13 | 101 | 1.05 | N/S | 21 | 37 | 0.008 | N/S | 0.009 | 0.0444 | <0.0006 | 0.0052 | 0.0469 | 1.118 | 0.007 | 0.0432 | 0.21 | 0.0073 | <0.003 | 0.0027 | 0.1022 | <0.009 | <0.0002 | <0.03 | <2 | N/S | N/S | N/S | N/S | N/S | N/R | N/S | N/S | 0.096 | N/S | N/S | T/X | N/S | N/S | N/S | N/S | T/X | T/X | T/X
2005-07-20 | 7.2 | 124 | 95 | 664 | 250 | 19.7 | 8.18 | 0.37 | <0.03 | 3.04 | N/S | N/S | N/S | N/S | N/S | N/S | 0.008 | N/S | 0.011 | 0.0778 | 0.0007 | 0.018 | 0.0943 | 3.597 | 0.027 | 0.0858 | N/S | 0.0114 | <0.003 | <0.0006 | 0.2242 | N/S | N/S | N/S | N/S | N/S | N/S | N/S | N/S | N/S | N/S | N/S | N/S | N/S | N/S | N/S | N/S | N/S | N/S | N/S | N/S | N/S | N/S | N/S
2005-07-21 | 7.2 | 102 | 84 | 649 | 125 | 16.9 | 10.3 | 0.34 | <0.03 | 2.26 | N/S | N/S | N/S | N/S | N/S | N/S | 0.009 | N/S | 0.008 | 0.0471 | <0.0006 | 0.0051 | 0.0494 | 1.283 | 0.009 | 0.0531 | N/S | 0.0121 | <0.003 | <0.0006 | 0.1066 | N/S | N/S | N/S | N/S | N/S | N/S | N/S | N/S | N/S | N/S | N/S | N/S | N/S | N/S | N/S | N/S | N/S | N/S | N/S | N/S | N/S | N/S | N/S
2005-07-22 | 7.2 | 109 | 69 | 565 | 92 | 21 | 11.89 | 0.03 | <0.03 | 3.04 | N/S | N/S | N/S | N/S | N/S | N/S | 0.008 | N/S | 0.009 | 0.0429 | 0.0006 | <0.003 | 0.0452 | 0.957 | 0.005 | 0.0506 | N/S | 0.0071 | <0.003 | 0.0029 | 0.092 | N/S | N/S | N/S | N/S | N/S | N/S | N/S | N/S | N/S | N/S | N/S | N/S | N/S | N/S | N/S | N/S | N/S | N/S | N/S | N/S | N/S | N/S | N/S
2005-07-23 | 7.2 | 111 | 80 | 570 | 108 | 21.1 | 13.04 | 0.03 | <0.03 | 2.94 | N/S | N/S | N/S | N/S | N/S | N/S | 0.007 | N/S | 0.008 | 0.0417 | <0.0006 | <0.003 | 0.0448 | 1.099 | 0.007 | 0.0488 | N/S | 0.0062 | <0.003 | 0.0016 | 0.0947 | N/S | N/S | N/S | N/S | N/S | N/S | N/S | N/S | N/S | N/S | N/S | N/S | N/S | N/S | N/S | N/S | N/S | N/S | N/S | N/S | N/S | N/S | N/S
2005-07-24 | 7.2 | 98 | 74 | 532 | 94 | 19.9 | 11.78 | 0.03 | <0.03 | 2.61 | N/S | N/S | N/S | N/S | N/S | N/S | 0.007 | N/S | 0.004 | 0.0379 | <0.0006 | <0.003 | 0.0367 | 0.835 | 0.005 | 0.042 | N/S | 0.0032 | <0.003 | 0.0011 | 0.0718 | N/S | N/S | N/S | N/S | N/S | N/S | N/S | N/S | N/S | N/S | N/S | N/S | N/S | N/S | N/S | N/S | N/S | N/S | N/S | N/S | N/S | N/S | N/S
2005-07-25 | 7.2 | 119 | 87 | 566 | 133 | 18.7 | 10.59 | 0.01 | <0.03 | 2.79 | N/S | N/S | N/S | 25.7 | N/S | N/S | 0.01 | 0.0019 | 0.009 | 0.0443 | <0.0006 | 0.0033 | 0.0476 | 1.31 | 0.007 | 0.0482 | N/S | 0.0064 | <0.003 | 0.0023 | 0.1073 | N/S | N/S | N/S | N/S | N/S | N/S | N/S | N/S | N/S | N/S | N/S | N/S | N/S | N/S | N/S | N/S | N/S | N/S | N/S | N/S | N/S | N/S | N/S
2005-07-26 | 7.1 | 118 | N/A | 524 | 163 | 16.3 | 7.91 | 0.37 | 0.08 | 2.84 | 0.94 | 86 | 0.75 | N/S | 13 | 39 | 0.01 | N/S | 0.008 | 0.051 | <0.0006 | 0.0075 | 0.0571 | 1.88 | 0.011 | 0.0568 | 0.12 | 0.009 | <0.003 | 0.0024 | 0.1305 | <0.009 | <0.0002 | <0.03 | <2 | N/S | N/S | N/S | N/S | N/S | N/S | N/S | N/S | 0.101 | N/S | N/S | T/X | N/S | N/S | N/S | N/S | T/X | T/X | T/X
2005-07-27 | 7.1 | 92 | 68 | 534 | 117 | 13.6 | 8.78 | 0.26 | 1.25 | 2.04 | N/S | N/S | N/S | N/S | N/S | N/S | 0.007 | N/S | 0.009 | 0.0414 | <0.0006 | 0.0038 | 0.0375 | 0.932 | 0.006 | 0.0458 | N/S | 0.006 | <0.003 | 0.002 | 0.0776 | N/S | N/S | N/S | N/S | N/S | N/S | N/S | N/S | N/S | N/S | N/S | N/S | N/S | N/S | N/S | N/S | N/S | N/S | N/S | N/S | N/S | N/S | N/S
2005-07-28 | 7.3 | 125 | 77 | 576 | 104 | 19.2 | 12.11 | 0.21 | 0.85 | 2.89 | N/S | N/S | N/S | N/S | N/S | N/S | 0.009 | N/S | 0.006 | 0.0404 | <0.0006 | 0.0047 | 0.0384 | 0.873 | 0.003 | 0.0486 | N/S | 0.0059 | <0.003 | 0.0023 | 0.0812 | N/S | N/S | N/S | N/S | N/S | N/S | N/S | N/S | N/S | N/S | N/S | N/S | N/S | N/S | N/S | N/S | N/S | N/S | N/S | N/S | N/S | N/S | N/S
2005-07-29 | 7.2 | 116 | 77 | 572 | 121 | 17.7 | 12.31 | 0.08 | 0.03 | 2.51 | N/S | N/S | N/S | N/S | N/S | N/S | 0.009 | N/S | 0.007 | 0.0386 | 0.0007 | <0.003 | 0.0369 | 0.724 | 0.004 | 0.0439 | N/S | 0.0066 | <0.003 | 0.0023 | 0.0805 | N/S | N/S | N/S | N/S | N/S | N/S | N/S | N/S | N/S | N/S | N/S | N/S | N/S | N/S | N/S | N/S | N/S | N/S | N/S | N/S | N/S | N/S | N/S
2005-07-30 | 7.1 | 105 | 83 | 565 | 133 | 18.8 | 13.81 | 0.05 | 0.03 | 2.98 | N/S | N/S | N/S | N/S | N/S | N/S | 0.008 | N/S | 0.008 | 0.0446 | 0.0008 | 0.0031 | 0.0522 | 1.186 | 0.005 | 0.0508 | N/S | 0.0063 | <0.003 | 0.0019 | 0.1016 | N/S | N/S | N/S | N/S | N/S | N/S | N/S | N/S | N/S | N/S | N/S | N/S | N/S | N/S | N/S | N/S | N/S | N/S | N/S | N/S | N/S | N/S | N/S
2005-07-31 | 7.2 | 103 | 78 | 549 | 108 | 20.6 | 9.55 | 0.75 | 0.03 | 2.73 | N/S | N/S | N/S | N/S | N/S | N/S | 0.007 | N/S | 0.009 | 0.0415 | 0.0007 | <0.003 | 0.0444 | 1.088 | 0.005 | 0.047 | N/S | 0.0063 | <0.003 | 0.0014 | 0.0825 | N/S | N/S | N/S | N/S | N/S | N/S | N/S | N/S | N/S | N/S | N/S | N/S | N/S | N/S | N/S | N/S | N/S | N/S | N/S | N/S | N/S | N/S | N/S
2005-08-01 | 7.2 | 98 | 74 | 545 | 98 | 19.3 | 12.15 | 0.03 | <0.03 | 2.95 | N/S | N/S | N/S | 27.4 | N/S | N/S | 0.008 | 0.0026 | 0.008 | 0.0386 | <0.0006 | 0.0031 | 0.0416 | 0.817 | 0.004 | 0.0412 | N/S | 0.0059 | <0.003 | 0.0024 | 0.0893 | N/S | N/S | N/S | N/S | N/S | N/S | N/S | N/S | N/S | N/S | N/S | N/S | N/S | N/S | N/S | N/S | N/S | N/S | N/S | N/S | N/S | N/S | N/S
2005-08-02 | 7.1 | 104 | 74 | 558 | 102 | 17.9 | 10.76 | 0.04 | <0.03 | 8.3 | 1.4 | 104 | 0.99 | N/S | 24 | 38 | 0.012 | N/S | 0.007 | 0.0385 | 0.0006 | 0.0045 | 0.0408 | 0.808 | 0.005 | 0.0423 | 0.25 | 0.0063 | <0.003 | 0.0023 | 0.09 | <0.009 | <0.0002 | <0.03 | <2 | N/S | N/S | N/S | <0.004 | 0.022 | <0.0003 | <0.002 | 0.002 | 0.103 | <0.002 | 0.0307 | <0.05 | 0.003 | <0.004 | <0.0003 | 0.013 | <0.004 | <0.0002 | <0.02
2005-08-03 | 7.2 | 107 | 81 | 560 | 114 | 19.7 | 12.08 | 0.03 | <0.03 | 2.83 | N/S | N/S | N/S | N/S | N/S | N/S | 0.01 | N/S | 0.008 | 0.0393 | <0.0006 | 0.0148 | 0.0382 | 0.948 | 0.003 | 0.0469 | N/S | 0.0069 | <0.003 | 0.0019 | 0.0898 | N/S | N/S | N/S | N/S | N/S | N/S | N/S | N/S | N/S | N/S | N/S | N/S | N/S | N/S | N/S | N/S | N/S | N/S | N/S | N/S | N/S | N/S | N/S
2005-08-04 | 7.1 | 103 | 78 | 545 | 92 | 19.3 | 12.54 | 0.04 | <0.03 | 2.68 | N/S | N/S | N/S | N/S | N/S | N/S | 0.009 | N/S | 0.009 | 0.0398 | <0.0006 | 0.0102 | 0.0395 | 0.827 | 0.004 | 0.0438 | N/S | 0.0072 | 0.005 | 0.002 | 0.0903 | N/S | N/S | N/S | N/S | N/S | N/S | N/S | N/S | N/S | N/S | N/S | N/S | N/S | N/S | N/S | N/S | N/S | N/S | N/S | N/S | N/S | N/S | N/S
2005-08-05 | 7.2 | 123 | 71 | 581 | 108 | 19.3 | 12.75 | 0.03 | <0.03 | 2.98 | N/S | N/S | N/S | N/S | N/S | N/S | 0.01 | N/S | 0.007 | 0.0427 | <0.0006 | 0.004 | 0.0481 | 0.975 | 0.004 | 0.0474 | N/S | 0.0104 | <0.003 | 0.0027 | 0.0944 | N/S | N/S | N/S | N/S | N/S | N/S | N/S | N/S | N/S | N/S | N/S | N/S | N/S | N/S | N/S | N/S | N/S | N/S | N/S | N/S | N/S | N/S | N/S
2005-08-06 | 7.1 | 100 | 70 | 555 | 87 | 19.4 | 13.95 | 0.03 | <0.03 | 2.72 | N/S | N/S | N/S | N/S | N/S | N/S | 0.008 | N/S | 0.008 | 0.0357 | <0.0006 | <0.003 | 0.0351 | 0.711 | 0.002 | 0.0379 | N/S | 0.006 | <0.003 | 0.0011 | 0.0976 | N/S | N/S | N/S | N/S | N/S | N/S | N/S | N/S | N/S | N/S | N/S | N/S | N/S | N/S | N/S | N/S | N/S | N/S | N/S | N/S | N/S | N/S | N/S
2005-08-07 | 7.2 | 108 | 71 | 541 | 104 | 20.7 | 12.83 | 0.05 | 0.05 | 2.91 | N/S | N/S | N/S | N/S | N/S | N/S | 0.007 | N/S | 0.008 | 0.0432 | <0.0006 | <0.003 | 0.0442 | 0.985 | 0.005 | 0.0444 | N/S | 0.0038 | <0.003 | 0.0009 | 0.0906 | N/S | N/S | N/S | N/S | N/S | N/S | N/S | N/S | N/S | N/S | N/S | N/S | N/S | N/S | N/S | N/S | N/S | N/S | N/S | N/S | N/S | N/S | N/S
2005-08-08 | 7.2 | 99 | 68 | 561 | 79 | 22.8 | 11.91 | 0.03 | <0.03 | 3.18 | N/S | N/S | N/S | 24 | N/S | N/S | 0.009 | 0.0019 | 0.009 | 0.0396 | <0.0006 | 0.0039 | 0.0395 | 0.769 | 0.005 | 0.0405 | N/S | 0.0062 | <0.003 | 0.0017 | 0.0851 | N/S | N/S | N/S | N/S | N/S | N/S | N/S | N/S | N/S | N/S | N/S | N/S | N/S | N/S | N/S | N/S | N/S | N/S | N/S | N/S | N/S | N/S | N/S
2005-08-09 | 7.1 | 106 | 69 | 581 | 108 | 20.3 | 11.98 | 0.04 | 0.04 | 3.06 | 1.48 | 95 | 0.91 | N/S | 23 | 38 | 0.009 | N/S | 0.008 | 0.0403 | <0.0006 | 0.0038 | 0.0413 | 0.881 | 0.005 | 0.0441 | <0.05 | 0.0088 | <0.003 | 0.0022 | 0.0913 | <0.009 | <0.0002 | <0.03 | <2 | N/S | N/S | N/S | N/S | N/S | N/S | N/S | N/S | 0.114 | N/S | N/S | T/X | N/S | N/S | N/S | N/S | T/X | T/X | T/X
2005-08-10 | 7.2 | 121 | 106 | 633 | 171 | 20.9 | 9.8 | 0.03 | <0.03 | 3.17 | N/S | N/S | N/S | N/S | N/S | N/S | 0.008 | N/S | 0.007 | 0.0556 | 0.0006 | 0.0087 | 0.0656 | 2.041 | 0.032 | 0.0584 | N/S | 0.0121 | <0.003 | 0.0023 | 0.1738 | N/S | N/S | N/S | N/S | N/S | N/S | N/S | N/S | N/S | N/S | N/S | N/S | N/S | N/S | N/S | N/S | N/S | N/S | N/S | N/S | N/S | N/S | N/S
2005-08-11 | 7.1 | 113 | 96 | 577 | 183 | 18.7 | 9.66 | 0.05 | <0.03 | 2.93 | N/S | N/S | N/S | N/S | N/S | N/S | 0.009 | N/S | 0.008 | 0.056 | 0.0009 | 0.0085 | 0.071 | 1.908 | 0.014 | 0.0618 | N/S | 0.0101 | <0.003 | 0.0026 | 0.1539 | N/S | N/S | N/S | N/S | N/S | N/S | N/S | N/S | N/S | N/S | N/S | N/S | N/S | N/S | N/S | N/S | N/S | N/S | N/S | N/S | N/S | N/S | N/S
2005-08-12 | 7.1 | 115 | 71 | 575 | 183 | 17.9 | 7.67 | 0.03 | 0.04 | 2.96 | N/S | N/S | N/S | N/S | N/S | N/S | 0.01 | N/S | 0.009 | 0.0588 | 0.0006 | 0.0098 | 0.079 | 2.345 | 0.02 | 0.0673 | N/S | 0.0126 | <0.003 | 0.004 | 0.1704 | N/S | N/S | N/S | N/S | N/S | N/S | N/S | N/S | N/S | N/S | N/S | N/S | N/S | N/S | N/S | N/S | N/S | N/S | N/S | N/S | N/S | N/S | N/S
2005-08-13 | 7.1 | 97 | 73 | 530 | 150 | 17.6 | 10.6 | 0.02 | 0.03 | 2.57 | N/S | N/S | N/S | N/S | N/S | N/S | 0.008 | N/S | 0.007 | 0.0467 | <0.0006 | 0.0063 | 0.0539 | 1.562 | 0.016 | 0.0539 | N/S | 0.0091 | 0.004 | 0.002 | 0.1195 | N/S | N/S | N/S | N/S | N/S | N/S | N/S | N/S | N/S | N/S | N/S | N/S | N/S | N/S | N/S | N/S | N/S | N/S | N/S | N/S | N/S | N/S | N/S
2005-08-14 | 7.3 | 141 | 75 | 587 | 117 | 23 | 15.06 | 0.03 | <0.03 | 3.29 | N/S | N/S | N/S | N/S | N/S | N/S | 0.007 | N/S | 0.007 | 0.0639 | 0.0006 | 0.0079 | 0.0831 | 2.127 | 0.012 | 0.0765 | N/S | 0.0073 | <0.003 | 0.0032 | 0.1424 | N/S | N/S | N/S | N/S | N/S | N/S | N/S | N/S | N/S | N/S | N/S | N/S | N/S | N/S | N/S | N/S | N/S | N/S | N/S | N/S | N/S | N/S | N/S
2005-08-15 | 7.2 | 129 | 84 | 570 | 92 | 22.4 | 13.03 | 0.03 | <0.03 | 3.46 | N/S | N/S | N/S | 28.1 | N/S | N/S | 0.008 | 0.0014 | 0.007 | 0.0433 | <0.0006 | 0.0053 | 0.0494 | 1.096 | 0.006 | 0.0504 | N/S | 0.0094 | <0.003 | 0.0031 | 0.0949 | N/S | N/S | N/S | N/S | N/S | N/S | N/S | N/S | N/S | N/S | N/S | N/S | N/S | N/S | N/S | N/S | N/S | N/S | N/S | N/S | N/S | N/S | N/S
2005-08-16 | 7.2 | 133 | 77 | 597 | 142 | 18.8 | 12.65 | 0.03 | <0.03 | 3.7 | 1.94 | 105 | 0.94 | N/S | 23 | 40 | 0.007 | N/S | 0.007 | 0.0505 | 0.0006 | 0.0092 | 0.062 | 1.517 | 0.007 | 0.0567 | <0.05 | 0.0123 | <0.003 | 0.0034 | 0.1189 | <0.009 | <0.0002 | <0.03 | <2 | N/S | N/S | N/S | N/S | N/S | N/R | N/S | N/S | 0.135 | N/S | N/S | T/X | N/S | N/S | N/S | N/S | T/X | T/X | T/X
2005-08-17 | 7.2 | 128 | 76 | 609 | 125 | 22 | 13.35 | 0.03 | <0.03 | 3.87 | N/S | N/S | N/S | N/S | N/S | N/S | 0.008 | N/S | 0.008 | 0.0469 | 0.0007 | 0.0067 | 0.0558 | 1.201 | 0.008 | 0.0671 | N/S | 0.0097 | <0.003 | 0.0039 | 0.1116 | N/S | N/S | N/S | N/S | N/S | N/S | N/S | N/S | N/S | N/S | N/S | N/S | N/S | N/S | N/S | N/S | N/S | N/S | N/S | N/S | N/S | N/S | N/S
2005-08-18 | 7.1 | 105 | 72 | 547 | 129 | 18.5 | 10.49 | 0.05 | <0.03 | 3.36 | N/S | N/S | N/S | N/S | N/S | N/S | 0.008 | N/S | 0.01 | 0.0492 | 0.0008 | 0.008 | 0.0651 | 1.708 | 0.014 | 0.0632 | N/S | 0.01 | <0.003 | 0.0031 | 0.1492 | N/S | N/S | N/S | N/S | N/S | N/S | N/S | N/S | N/S | N/S | N/S | N/S | N/S | N/S | N/S | N/S | N/S | N/S | N/S | N/S | N/S | N/S | N/S
2005-08-19 | 7.1 | 110 | 75 | 561 | 125 | 17.1 | 11.29 | 0.06 | <0.03 | 3.01 | N/S | N/S | N/S | N/S | N/S | N/S | 0.008 | N/S | 0.008 | 0.0459 | 0.0006 | 0.0056 | 0.051 | 1.14 | 0.01 | 0.0557 | N/S | 0.0076 | <0.003 | 0.0036 | 0.1258 | N/S | N/S | N/S | N/S | N/S | N/S | N/S | N/S | N/S | N/S | N/S | N/S | N/S | N/S | N/S | N/S | N/S | N/S | N/S | N/S | N/S | N/S | N/S
2005-08-20 | 7.1 | 76 | 43 | 506 | 129 | 10.9 | 5.16 | 1.03 | 0.43 | 2.05 | N/S | N/S | N/S | N/S | N/S | N/S | 0.005 | N/S | 0.009 | 0.0441 | 0.0006 | 0.0056 | 0.041 | 1.742 | 0.013 | 0.0561 | N/S | 0.0073 | <0.003 | 0.0018 | 0.0904 | N/S | N/S | N/S | N/S | N/S | N/S | N/S | N/S | N/S | N/S | N/S | N/S | N/S | N/S | N/S | N/S | N/S | N/S | N/S | N/S | N/S | N/S | N/S
2005-08-21 | 7.4 | 71 | 51 | 570 | 58 | 13.7 | 8.96 | 0.57 | 0.06 | 2.12 | N/S | N/S | N/S | N/S | N/S | N/S | 0.006 | N/S | 0.008 | 0.0354 | <0.0006 | <0.003 | 0.0255 | 0.587 | 0.005 | 0.0406 | N/S | 0.0031 | <0.003 | 0.0009 | 0.0498 | N/S | N/S | N/S | N/S | N/S | N/S | N/S | N/S | N/S | N/S | N/S | N/S | N/S | N/S | N/S | N/S | N/S | N/S | N/S | N/S | N/S | N/S | N/S
2005-08-22 | 7.3 | 107 | 61 | 581 | 71 | 17.2 | 9.73 | 0.46 | 0.04 | 3.04 | N/S | N/S | N/S | 19.8 | N/S | N/S | 0.007 | 0.0019 | 0.009 | 0.0384 | <0.0006 | 0.0034 | 0.0323 | 0.717 | 0.006 | 0.0484 | N/S | 0.0058 | <0.003 | 0.0016 | 0.0666 | N/S | N/S | N/S | N/S | N/S | N/S | N/S | N/S | N/S | N/S | N/S | N/S | N/S | N/S | N/S | N/S | N/S | N/S | N/S | N/S | N/S | N/S | N/S
2005-08-23 | 7.2 | 104 | 69 | 601 | 113 | 19.6 | 12.58 | 0.04 | <0.03 | 3.33 | 1.57 | 128 | 0.91 | N/S | 22 | 44 | 0.007 | N/S | 0.012 | 0.0415 | <0.0006 | 0.0054 | 0.0413 | 1.035 | 0.006 | 0.0511 | <0.05 | 0.0085 | <0.003 | 0.0051 | 0.0831 | <0.009 | <0.0002 | <0.03 | <2 | N/S | N/S | N/S | N/S | N/S | N/S | N/S | N/S | 0.102 | N/S | N/S | T/X | N/S | N/S | N/S | N/S | T/X | T/X | T/X
2005-08-24 | 7.1 | 113 | 75 | 647 | 79 | 18.8 | 11.32 | 0.04 | <0.03 | 3.26 | N/S | N/S | N/S | N/S | N/S | N/S | 0.007 | N/S | 0.008 | 0.0436 | 0.0006 | 0.0048 | 0.0424 | 1.074 | 0.01 | 0.0523 | N/S | 0.0118 | <0.003 | 0.0034 | 0.0924 | N/S | N/S | N/S | N/S | N/S | N/S | N/S | N/S | N/S | N/S | N/S | N/S | N/S | N/S | N/S | N/S | N/S | N/S | N/S | N/S | N/S | N/S | N/S
2005-08-25 | 7.2 | 101 | 65 | 574 | 100 | 19.9 | 12.67 | 0.04 | <0.03 | 3.4 | N/S | N/S | N/S | N/S | N/S | N/S | 0.009 | N/S | 0.01 | 0.0446 | <0.0006 | 0.0065 | 0.047 | 1.262 | 0.01 | 0.0538 | N/S | 0.008 | 0.003 | 0.0026 | 0.0943 | N/S | N/S | N/S | N/S | N/S | N/S | N/S | N/S | N/S | N/S | N/S | N/S | N/S | N/S | N/S | N/S | N/S | N/S | N/S | N/S | N/S | N/S | N/S
2005-08-26 | 7.4 | 116 | 102 | 573 | 121 | 20.1 | 12.57 | 0.03 | <0.03 | 3.65 | N/S | N/S | N/S | N/S | N/S | N/S | 0.011 | N/S | 0.007 | 0.0404 | <0.0006 | 0.0043 | 0.0437 | 1.216 | 0.005 | 0.0515 | N/S | 0.0083 | <0.003 | 0.0027 | 0.0883 | N/S | N/S | N/S | N/S | N/S | N/S | N/S | N/S | N/S | N/S | N/S | N/S | N/S | N/S | N/S | N/S | N/S | N/S | N/S | N/S | N/S | N/S | N/S
2005-08-27 | 7.1 | 127 | 85 | 559 | 125 | 20.2 | 13.4 | 0.04 | <0.03 | 3.39 | N/S | N/S | N/S | N/S | N/S | N/S | 0.009 | N/S | 0.006 | 0.0419 | 0.0007 | 0.004 | 0.0442 | 1.243 | 0.007 | 0.0557 | N/S | 0.0061 | <0.003 | 0.0019 | 0.0876 | N/S | N/S | N/S | N/S | N/S | N/S | N/S | N/S | N/S | N/S | N/S | N/S | N/S | N/S | N/S | N/S | N/S | N/S | N/S | N/S | N/S | N/S | N/S
2005-08-28 | 7.2 | 147 | 101 | 568 | 133 | 20.1 | 13.32 | 0.05 | <0.03 | 3.34 | N/S | N/S | N/S | N/S | N/S | N/S | 0.007 | N/S | 0.007 | 0.0464 | 0.0007 | 0.003 | 0.0544 | 1.333 | 0.007 | 0.0584 | N/S | 0.0051 | <0.003 | 0.0012 | 0.0966 | N/S | N/S | N/S | N/S | N/S | N/S | N/S | N/S | N/S | N/S | N/S | N/S | N/S | N/S | N/S | N/S | N/S | N/S | N/S | N/S | N/S | N/S | N/S
2005-08-29 | 7.2 | 139 | 90 | 567 | 92 | 20.4 | 12.68 | 0.01 | <0.03 | 3.64 | N/S | N/S | N/S | 25.6 | N/S | N/S | 0.008 | 0.0019 | 0.009 | 0.0473 | <0.0006 | 0.0053 | 0.0496 | 1.071 | 0.008 | 0.0504 | N/S | 0.0072 | <0.003 | 0.0024 | 0.1228 | N/S | N/S | N/S | N/S | N/S | N/S | N/S | N/S | N/S | N/S | N/S | N/S | N/S | N/S | N/S | N/S | N/S | N/S | N/S | N/S | N/S | N/S | N/S
2005-08-30 | 7.2 | 152 | 90 | 632 | 142 | 23.3 | 13.91 | 0.04 | <0.03 | 4.11 | 2.04 | 109 | 0.92 | N/S | 19 | 40 | 0.008 | N/S | 0.008 | 0.051 | 0.0006 | 0.0106 | 0.0638 | 1.35 | 0.009 | 0.0523 | 0.06 | 0.0103 | 0.004 | 0.0038 | 0.1298 | <0.009 | <0.0002 | <0.03 | <2 | N/S | N/S | N/S | N/S | N/S | N/S | N/S | N/S | 0.147 | N/S | N/S | T/X | N/S | N/S | N/S | N/S | T/X | T/X | T/X
2005-08-31 | 7.2 | 122 | 107 | 576 | 104 | 25.6 | 16.39 | 0.03 | <0.03 | 3.83 | N/S | N/S | N/S | N/S | N/S | N/S | 0.009 | N/S | 0.007 | 0.0475 | <0.0006 | 0.0076 | 0.053 | 1.285 | 0.004 | 0.0706 | N/S | 0.0094 | 0.005 | 0.0035 | 0.1042 | N/S | N/S | N/S | N/S | N/S | N/S | N/S | N/S | N/S | N/S | N/S | N/S | N/S | N/S | N/S | N/S | N/S | N/S | N/S | N/S | N/S | N/S | N/S
2005-09-01 | 7.3 | 121 | 87 | 597 | 117 | 18.5 | 14.5 | 0.05 | 0.04 | 3.08 | N/S | N/S | N/S | N/S | N/S | N/S | 0.01 | N/S | 0.009 | 0.0443 | <0.0006 | 0.0049 | 0.0472 | 1.003 | 0.005 | 0.05 | N/S | 0.0093 | 0.004 | 0.0028 | 0.0957 | N/S | N/S | N/S | N/S | N/S | N/S | N/S | N/S | N/S | N/S | N/S | N/S | N/S | N/S | N/S | N/S | N/S | N/S | N/S | N/S | N/S | N/S | N/S
2005-09-02 | 7.2 | 106 | 93 | 563 | 83 | 19.7 | 15.57 | 0.03 | <0.03 | 3.08 | N/S | N/S | N/S | N/S | N/S | N/S | 0.008 | N/S | 0.008 | 0.0444 | 0.0006 | 0.0044 | 0.0448 | 0.935 | 0.005 | 0.046 | N/S | 0.0081 | <0.003 | 0.0033 | 0.0893 | N/S | N/S | N/S | N/S | N/S | N/S | N/S | N/S | N/S | N/S | N/S | N/S | N/S | N/S | N/S | N/S | N/S | N/S | N/S | N/S | N/S | N/S | N/S
2005-09-03 | 7 | 110 | 85 | 542 | 92 | 18.9 | 17.33 | 0.03 | <0.03 | 2.98 | N/S | N/S | N/S | N/S | N/S | N/S | 0.007 | N/S | 0.008 | 0.0428 | 0.0006 | 0.0032 | 0.042 | 0.933 | 0.005 | 0.0463 | N/S | 0.0051 | <0.003 | 0.0015 | 0.0863 | N/S | N/S | N/S | N/S | N/S | N/S | N/S | N/S | N/S | N/S | N/S | N/S | N/S | N/S | N/S | N/S | N/S | N/S | N/S | N/S | N/S | N/S | N/S
2005-09-04 | 7.2 | 101 | 85 | 516 | 63 | 18.1 | 14.13 | 0.03 | <0.03 | 2.78 | N/S | N/S | N/S | N/S | N/S | N/S | 0.006 | N/S | 0.01 | 0.0399 | 0.0006 | 0.0118 | 0.0397 | 0.794 | 0.005 | 0.0426 | N/S | 0.0035 | <0.003 | 0.0011 | 0.0691 | N/S | N/S | N/S | N/S | N/S | N/S | N/S | N/S | N/S | N/S | N/S | N/S | N/S | N/S | N/S | N/S | N/S | N/S | N/S | N/S | N/S | N/S | N/S
2005-09-05 | 7.2 | 119 | 101 | 530 | 58 | 20.2 | 13.16 | 0.57 | <0.03 | 3.18 | N/S | N/S | N/S | 29.6 | N/S | N/S | 0.007 | 0.0024 | 0.005 | 0.0386 | <0.0006 | <0.003 | 0.04 | 0.825 | 0.005 | 0.0387 | N/S | 0.0036 | <0.003 | 0.0012 | 0.0854 | N/S | N/S | N/S | N/S | N/S | N/S | N/S | N/S | N/S | N/S | N/S | N/S | N/S | N/S | N/S | N/S | N/S | N/S | N/S | N/S | N/S | N/S | N/S
2005-09-06 | 7.3 | 179 | 100 | 600 | 146 | 22.2 | 12.23 | 0.03 | <0.03 | 3.87 | 1.57 | 100 | 0.94 | N/S | 46 | 37 | 0.008 | N/S | 0.008 | 0.0473 | <0.0006 | 0.0042 | 0.0547 | 1.16 | 0.007 | 0.0722 | <0.05 | 0.0075 | <0.003 | 0.0027 | 0.0999 | <0.009 | <0.0002 | <0.03 | <2 | N/S | N/S | N/S | <0.004 | 0.0211 | <0.0003 | <0.002 | 0.001 | 0.092 | <0.002 | 0.0499 | T/X | 0.004 | <0.004 | <0.0003 | 0.009 | <0.004 | <0.0002 | <0.02
2005-09-07 | 7.1 | 113 | 87 | 539 | 71 | 19.2 | 12.45 | 0.03 | <0.03 | 3.16 | N/S | N/S | N/S | N/S | N/S | N/S | 0.009 | N/S | 0.01 | 0.038 | 0.0007 | 0.0049 | 0.0416 | 0.849 | 0.006 | 0.0411 | N/S | 0.007 | <0.003 | 0.0025 | 0.0847 | N/S | N/S | N/S | N/S | N/S | N/S | N/S | N/S | N/S | N/S | N/S | N/S | N/S | N/S | N/S | N/S | N/S | N/S | N/S | N/S | N/S | N/S | N/S
2005-09-08 | 7.1 | 129 | 85 | 570 | 104 | 20 | 13.22 | 0.03 | <0.03 | 3.38 | N/S | N/S | N/S | N/S | N/S | N/S | 0.009 | N/S | 0.009 | 0.046 | 0.0009 | 0.0072 | 0.0518 | 1.141 | 0.009 | 0.0528 | N/S | 0.0104 | <0.003 | 0.0034 | 0.1065 | N/S | N/S | N/S | N/S | N/S | N/S | N/S | N/S | N/S | N/S | N/S | N/S | N/S | N/S | N/S | N/S | N/S | N/S | N/S | N/S | N/S | N/S | N/S
2005-09-09 | 7.1 | 125 | 100 | 572 | 104 | 21 | 13.59 | 0.03 | <0.03 | 3.65 | N/S | N/S | N/S | N/S | N/S | N/S | 0.009 | N/S | 0.008 | 0.0428 | 0.0007 | 0.0067 | 0.0516 | 1.148 | 0.009 | 0.0462 | N/S | 0.0083 | <0.003 | 0.004 | 0.1041 | N/S | N/S | N/S | N/S | N/S | N/S | N/S | N/S | N/S | N/S | N/S | N/S | N/S | N/S | N/S | N/S | N/S | N/S | N/S | N/S | N/S | N/S | N/S
2005-09-10 | 7.1 | 112 | 94 | 556 | 108 | 20.5 | 14.42 | 0.04 | <0.03 | 3.44 | N/S | N/S | N/S | N/S | N/S | N/S | 0.007 | N/S | 0.007 | 0.0377 | 0.0006 | 0.0048 | 0.0489 | 0.895 | 0.005 | 0.0452 | N/S | 0.0068 | <0.003 | 0.0021 | 0.0869 | N/S | N/S | N/S | N/S | N/S | N/S | N/S | N/S | N/S | N/S | N/S | N/S | N/S | N/S | N/S | N/S | N/S | N/S | N/S | N/S | N/S | N/S | N/S
2005-09-11 | 7.2 | 99 | 77 | 535 | 88 | 20.6 | 14.67 | 0.05 | <0.03 | 3.26 | N/S | N/S | N/S | N/S | N/S | N/S | 0.007 | N/S | 0.009 | 0.034 | <0.0006 | <0.003 | 0.0344 | 0.704 | 0.006 | 0.0369 | N/S | 0.0034 | <0.003 | 0.0009 | 0.0725 | N/S | N/S | N/S | N/S | N/S | N/S | N/S | N/S | N/S | N/S | N/S | N/S | N/S | N/S | N/S | N/S | N/S | N/S | N/S | N/S | N/S | N/S | N/S
2005-09-12 | 7.1 | 107 | 77 | 533 | 92 | 19.2 | 14.3 | 0.03 | <0.03 | 3.19 | N/S | N/S | N/S | 31.1 | N/S | N/S | 0.008 | 0.0022 | 0.009 | 0.0377 | 0.0006 | 0.0051 | 0.0431 | 0.851 | 0.009 | 0.0394 | N/S | 0.0062 | <0.003 | 0.0023 | 0.0844 | N/S | N/S | N/S | N/S | N/S | N/S | N/S | N/S | N/S | N/S | N/S | N/S | N/S | N/S | N/S | N/S | N/S | N/S | N/S | N/S | N/S | N/S | N/S
2005-09-13 | 7.2 | 102 | 63 | 535 | 117 | 20.3 | 13.66 | 0.36 | <0.03 | 3.51 | 1.54 | 97 | 0.98 | N/S | 18 | 38 | 0.009 | N/S | 0.008 | 0.0447 | 0.0006 | 0.0111 | 0.0466 | 1.102 | 0.009 | 0.0475 | <0.05 | 0.009 | <0.003 | 0.0034 | 0.0991 | <0.009 | <0.0002 | <0.03 | <2 | N/S | N/S | N/S | N/S | N/S | N/S | N/S | N/S | 0.115 | N/S | N/S | T/X | N/S | N/S | N/S | N/S | T/X | T/X | T/X
2005-09-14 | 7.2 | 115 | 98 | 578 | 146 | 19.6 | 11.77 | 0.48 | <0.03 | 3.31 | N/S | N/S | N/S | N/S | N/S | N/S | 0.009 | N/S | 0.013 | 0.0516 | <0.0006 | 0.0096 | 0.0676 | 1.656 | 0.015 | 0.0574 | N/S | 0.0097 | <0.003 | 0.0031 | 0.1714 | N/S | N/S | N/S | N/S | N/S | N/S | N/S | N/S | N/S | N/S | N/S | N/S | N/S | N/S | N/S | N/S | N/S | N/S | N/S | N/S | N/S | N/S | N/S
2005-09-15 | 7.2 | 109 | 86 | 571 | 108 | 21.4 | 15.02 | 0.38 | 0.48 | 3.39 | N/S | N/S | N/S | N/S | N/S | N/S | 0.009 | N/S | 0.011 | 0.0416 | <0.0006 | 0.0088 | 0.0493 | 1.185 | 0.006 | 0.0475 | N/S | 0.0061 | <0.003 | 0.0027 | 0.1008 | N/S | N/S | N/S | N/S | N/S | N/S | N/S | N/S | N/S | N/S | N/S | N/S | N/S | N/S | N/S | N/S | N/S | N/S | N/S | N/S | N/S | N/S | N/S
2005-09-16 | 7.1 | 100 | 73 | 492 | 113 | 16.2 | 9.08 | 0.5 | 0.09 | 2.54 | N/S | N/S | N/S | N/S | N/S | N/S | 0.008 | N/S | 0.007 | 0.0415 | 0.0008 | 0.006 | 0.0486 | 1.306 | 0.01 | 0.0479 | N/S | 0.0068 | <0.003 | 0.003 | 0.1007 | N/S | N/S | N/S | N/S | N/S | N/S | N/S | N/S | N/S | N/S | N/S | N/S | N/S | N/S | N/S | N/S | N/S | N/S | N/S | N/S | N/S | N/S | N/S
2005-09-17 | 7.2 | 93 | 74 | 516 | 71 | 20.1 | 13.57 | 0.69 | 0.05 | 3.03 | N/S | N/S | N/S | N/S | N/S | N/S | 0.008 | N/S | 0.009 | 0.0337 | 0.0008 | <0.003 | 0.0346 | 0.617 | 0.004 | 0.0398 | N/S | 0.0047 | <0.003 | 0.0009 | 0.0717 | N/S | N/S | N/S | N/S | N/S | N/S | N/S | N/S | N/S | N/S | N/S | N/S | N/S | N/S | N/S | N/S | N/S | N/S | N/S | N/S | N/S | N/S | N/S
2005-09-18 | 7.3 | 83 | 70 | 510 | 67 | 20.8 | 14.02 | 0.56 | 0.59 | 3.14 | N/S | N/S | N/S | N/S | N/S | N/S | 0.008 | N/S | 0.009 | 0.031 | 0.0006 | <0.003 | 0.031 | 0.537 | 0.005 | 0.0352 | N/S | 0.0032 | <0.003 | 0.0015 | 0.0608 | N/S | N/S | N/S | N/S | N/S | N/S | N/S | N/S | N/S | N/S | N/S | N/S | N/S | N/S | N/S | N/S | N/S | N/S | N/S | N/S | N/S | N/S | N/S
2005-09-19 | 7.2 | 130 | 102 | 536 | 167 | 16.5 | 8.43 | 0.05 | <0.03 | 2.96 | N/S | N/S | N/S | 30.5 | N/S | N/S | 0.008 | 0.0025 | 0.007 | 0.0578 | 0.001 | 0.0108 | 0.0756 | 2.531 | 0.024 | 0.0622 | N/S | 0.0082 | <0.003 | 0.0035 | 0.1732 | N/S | N/S | N/S | N/S | N/S | N/S | N/S | N/S | N/S | N/S | N/S | N/S | N/S | N/S | N/S | N/S | N/S | N/S | N/S | N/S | N/S | N/S | N/S
2005-09-20 | 7.2 | 97 | 63 | 584 | 100 | 18.9 | 11.34 | 0.27 | 0.96 | 3.09 | 1.39 | 100 | 1.36 | N/S | 17 | 40 | 0.011 | N/S | 0.008 | 0.0371 | <0.0006 | 0.0076 | 0.0484 | 1.028 | 0.008 | 0.0438 | <0.05 | 0.0067 | <0.003 | 0.0029 | 0.0826 | <0.009 | <0.0002 | <0.03 | <2 | N/S | N/S | N/S | N/S | N/S | N/S | N/S | N/S | 0.127 | N/S | N/S | T/X | N/S | N/S | N/S | N/S | T/X | T/X | T/X
2005-09-21 | 7.2 | 104 | 79 | 540 | 113 | 20.1 | 11.77 | 0.2 | <0.03 | 3.4 | N/S | N/S | N/S | N/S | N/S | N/S | 0.009 | N/S | 0.011 | 0.041 | <0.0006 | 0.0055 | 0.0494 | 1.243 | 0.004 | 0.0525 | N/S | 0.0058 | <0.003 | 0.0033 | 0.0881 | N/S | N/S | N/S | N/S | N/S | N/S | N/S | N/S | N/S | N/S | N/S | N/S | N/S | N/S | N/S | N/S | N/S | N/S | N/S | N/S | N/S | N/S | N/S
2005-09-22 | 7.2 | 130 | 80 | 489 | 146 | 15.1 | 7.15 | 0.57 | 0.27 | 2.73 | N/S | N/S | N/S | N/S | N/S | N/S | 0.006 | N/S | 0.009 | 0.0442 | 0.0006 | 0.0105 | 0.0522 | 1.854 | 0.013 | 0.0576 | N/S | 0.0063 | <0.003 | 0.0032 | 0.1181 | N/S | N/S | N/S | N/S | N/S | N/S | N/S | N/S | N/S | N/S | N/S | N/S | N/S | N/S | N/S | N/S | N/S | N/S | N/S | N/S | N/S | N/S | N/S
2005-09-23 | 7.2 | 108 | 61 | 526 | 113 | 17.1 | 9.43 | 0.22 | 0.64 | 2.72 | N/S | N/S | N/S | N/S | N/S | N/S | 0.007 | N/S | 0.011 | 0.0435 | <0.0006 | 0.0059 | 0.0387 | 1.147 | 0.006 | 0.0539 | N/S | 0.0066 | <0.003 | 0.0024 | 0.0816 | N/S | N/S | N/S | N/S | N/S | N/S | N/S | N/S | N/S | N/S | N/S | N/S | N/S | N/S | N/S | N/S | N/S | N/S | N/S | N/S | N/S | N/S | N/S
2005-09-24 | 7.2 | 112 | 78 | 525 | 113 | 20.4 | 13.16 | 0.04 | <0.03 | 3.08 | N/S | N/S | N/S | N/S | N/S | N/S | 0.007 | N/S | 0.008 | 0.039 | <0.0006 | 0.0045 | 0.0349 | 0.869 | 0.006 | 0.0446 | N/S | 0.0062 | <0.003 | 0.0023 | 0.0754 | N/S | N/S | N/S | N/S | N/S | N/S | N/S | N/S | N/S | N/S | N/S | N/S | N/S | N/S | N/S | N/S | N/S | N/S | N/S | N/S | N/S | N/S | N/S
2005-09-25 | 7.3 | 175 | 89 | 544 | 167 | 22.1 | 12.85 | 0.55 | 0.45 | 3.58 | N/S | N/S | N/S | N/S | N/S | N/S | 0.007 | N/S | 0.008 | 0.0415 | <0.0006 | 0.0042 | 0.0427 | 1.062 | 0.007 | 0.0566 | N/S | 0.0042 | 0.004 | 0.0015 | 0.0883 | N/S | N/S | N/S | N/S | N/S | N/S | N/S | N/S | N/S | N/S | N/S | N/S | N/S | N/S | N/S | N/S | N/S | N/S | N/S | N/S | N/S | N/S | N/S
2005-09-26 | 7.3 | 139 | 91 | 529 | 96 | 18.5 | 10.93 | 0.41 | <0.03 | 3.18 | N/S | N/S | N/S | 26.4 | N/S | N/S | 0.008 | 0.0017 | 0.008 | 0.0394 | 0.0006 | 0.0061 | 0.0419 | 0.952 | 0.007 | 0.0436 | N/S | 0.0081 | <0.003 | 0.0046 | 0.0909 | N/S | N/S | N/S | N/S | N/S | N/S | N/S | N/S | N/S | N/S | N/S | N/S | N/S | N/S | N/S | N/S | N/S | N/S | N/S | N/S | N/S | N/S | N/S
2005-09-27 | 7.2 | 114 | 75 | 537 | 121 | 22.3 | 14.25 | 0.05 | <0.03 | 3.43 | 1.44 | 106 | 1.31 | N/S | 19 | 41 | 0.009 | N/S | 0.007 | 0.0411 | <0.0006 | 0.0056 | 0.0453 | 0.985 | 0.007 | 0.048 | <0.05 | 0.0111 | 0.005 | 0.0037 | 0.0908 | <0.009 | <0.0002 | <0.03 | <2 | N/S | N/S | N/S | N/S | N/S | N/S | N/S | N/S | 0.105 | N/S | N/S | T/X | N/S | N/S | N/S | N/S | T/X | T/X | T/X
2005-09-28 | 7.2 | 93 | 81 | 469 | 133 | 16.3 | 10.27 | 0.06 | <0.03 | 2.7 | N/S | N/S | N/S | N/S | N/S | N/S | 0.012 | N/S | 0.008 | 0.0462 | <0.0006 | 0.008 | 0.053 | 1.833 | 0.016 | 0.0587 | N/S | 0.0118 | 0.004 | 0.0029 | 0.1185 | N/S | N/S | N/S | N/S | N/S | N/S | N/S | N/S | N/S | N/S | N/S | N/S | N/S | N/S | N/S | N/S | N/S | N/S | N/S | N/S | N/S | N/S | N/S
2005-09-29 | 7.1 | 89 | 86 | 523 | 83 | 18.2 | 11.94 | 0.03 | <0.03 | 2.73 | N/S | N/S | N/S | N/S | N/S | N/S | 0.01 | N/S | 0.011 | 0.0466 | <0.0006 | 0.0066 | 0.0523 | 1.436 | 0.011 | 0.0552 | N/S | 0.01 | <0.003 | 0.0034 | 0.1068 | N/S | N/S | N/S | N/S | N/S | N/S | N/S | N/S | N/S | N/S | N/S | N/S | N/S | N/S | N/S | N/S | N/S | N/S | N/S | N/S | N/S | N/S | N/S
2005-09-30 | 7.2 | 86 | 74 | 545 | 121 | 20.7 | 13.52 | 0.02 | <0.03 | 2.97 | N/S | N/S | N/S | N/S | N/S | N/S | 0.012 | N/S | 0.01 | 0.0413 | 0.0006 | 0.0067 | 0.0456 | 1.093 | 0.005 | 0.0498 | N/S | 0.01 | <0.003 | 0.0037 | 0.086 | N/S | N/S | N/S | N/S | N/S | N/S | N/S | N/S | N/S | N/S | N/S | N/S | N/S | N/S | N/S | N/S | N/S | N/S | N/S | N/S | N/S | N/S | N/S
2005-10-01 | 7.2 | 109 | 107 | 546 | 117 | 22.5 | 15.78 | 0.03 | 0.04 | 3.5 | N/S | N/S | N/S | N/S | N/S | N/S | 0.009 | N/S | 0.011 | 0.0452 | 0.0006 | 0.0081 | 0.0522 | 1.343 | 0.007 | 0.0533 | N/S | 0.0092 | 0.006 | 0.0022 | 0.0874 | N/S | N/S | N/S | N/S | N/S | N/S | N/S | N/S | N/S | N/S | N/S | N/S | N/S | N/S | N/S | N/S | N/S | N/S | N/S | N/S | N/S | N/S | N/S
2005-10-02 | 7.2 | 102 | 94 | 528 | 163 | 20.1 | 12.88 | 0.03 | <0.03 | 3.16 | N/S | N/S | N/S | N/S | N/S | N/S | 0.006 | N/S | 0.012 | 0.0553 | <0.0006 | 0.0081 | 0.0582 | 2.247 | 0.015 | 0.0654 | N/S | 0.0061 | 0.004 | 0.0017 | 0.1241 | N/S | N/S | N/S | N/S | N/S | N/S | N/S | N/S | N/S | N/S | N/S | N/S | N/S | N/S | N/S | N/S | N/S | N/S | N/S | N/S | N/S | N/S | N/S
2005-10-03 | 7.3 | 81 | 72 | 524 | 88 | 16.6 | 10.69 | 0.03 | <0.03 | 2.4 | N/S | N/S | N/S | 24.1 | N/S | N/S | 0.007 | 0.001 | 0.009 | 0.0452 | 0.0016 | 0.0052 | 0.0453 | 1.337 | 0.011 | 0.0535 | N/S | 0.0232 | <0.003 | 0.0026 | 0.0879 | N/S | N/S | N/S | N/S | N/S | N/S | N/S | N/S | N/S | N/S | N/S | N/S | N/S | N/S | N/S | N/S | N/S | N/S | N/S | N/S | N/S | N/S | N/S
2005-10-04 | 7.3 | 116 | 85 | 589 | 150 | 20.3 | 12.36 | 0.04 | <0.03 | 3.31 | 1.19 | 109 | 0.86 | N/S | 14 | 48 | 0.008 | N/S | 0.014 | 0.0488 | 0.0014 | 0.0075 | 0.0456 | 2.031 | 0.013 | 0.0724 | <0.05 | 0.0097 | <0.003 | 0.003 | 0.0876 | <0.009 | <0.0002 | <0.03 | <2 | N/S | N/S | N/S | 0.009 | 0.02 | 0.0005 | <0.002 | <0.001 | 0.078 | 0.002 | 0.0373 | T/X | 0.005 | <0.004 | <0.0003 | 0.014 | <0.004 | <0.0002 | <0.02
2005-10-05 | 7.2 | 106 | 86 | 536 | 117 | 21.5 | 14.85 | 0.03 | 0.09 | 3.22 | N/S | N/S | N/S | N/S | N/S | N/S | 0.008 | N/S | 0.01 | 0.0487 | 0.0006 | 0.0055 | 0.0466 | 1.409 | 0.007 | 0.0583 | N/S | 0.01 | 0.007 | 0.0039 | 0.086 | N/S | N/S | N/S | N/S | N/S | N/S | N/S | N/S | N/S | N/S | N/S | N/S | N/S | N/S | N/S | N/S | N/S | N/S | N/S | N/S | N/S | N/S | N/S
2005-10-06 | 7.2 | 112 | 85 | 534 | 92 | 22.1 | 15.49 | 0.04 | 0.12 | 3.19 | N/S | N/S | N/S | N/S | N/S | N/S | 0.008 | N/S | 0.009 | 0.0421 | <0.0006 | 0.0053 | 0.0432 | 1.056 | 0.006 | 0.0497 | N/S | 0.0079 | <0.003 | 0.003 | 0.0838 | N/S | N/S | N/S | N/S | N/S | N/S | N/S | N/S | N/S | N/S | N/S | N/S | N/S | N/S | N/S | N/S | N/S | N/S | N/S | N/S | N/S | N/S | N/S
2005-10-07 | 7.2 | 117 | 105 | 538 | 125 | 22.3 | 15.9 | 0.03 | <0.03 | 3.35 | N/S | N/S | N/S | N/S | N/S | N/S | 0.008 | N/S | 0.009 | 0.0393 | <0.0006 | 0.0043 | 0.0421 | 0.883 | 0.006 | 0.0454 | N/S | 0.007 | <0.003 | 0.0032 | 0.0788 | N/S | N/S | N/S | N/S | N/S | N/S | N/S | N/S | N/S | N/S | N/S | N/S | N/S | N/S | N/S | N/S | N/S | N/S | N/S | N/S | N/S | N/S | N/S
2005-10-08 | 7.2 | 123 | 97 | 550 | 104 | 23.2 | 17.27 | 0.09 | <0.03 | 3.66 | N/S | N/S | N/S | N/S | N/S | N/S | 0.007 | N/S | 0.011 | 0.0394 | <0.0006 | 0.0035 | 0.0442 | 0.858 | 0.007 | 0.045 | N/S | 0.0064 | <0.003 | 0.0024 | 0.084 | N/S | N/S | N/S | N/S | N/S | N/S | N/S | N/S | N/S | N/S | N/S | N/S | N/S | N/S | N/S | N/S | N/S | N/S | N/S | N/S | N/S | N/S | N/S
2005-10-09 | 7.2 | 99 | 81 | 511 | 83 | 21.2 | 15.73 | 0.19 | <0.03 | 3.27 | N/S | N/S | N/S | N/S | N/S | N/S | 0.007 | N/S | 0.009 | 0.034 | <0.0006 | <0.003 | 0.0351 | 0.611 | 0.004 | 0.0374 | N/S | 0.0022 | <0.003 | 0.0012 | 0.0624 | N/S | N/S | N/S | N/S | N/S | N/S | N/S | N/S | N/S | N/S | N/S | N/S | N/S | N/S | N/S | N/S | N/S | N/S | N/S | N/S | N/S | N/S | N/S
2005-10-10 | 7.2 | 137 | 104 | 595 | 162 | 23.3 | 15.11 | 0.44 | <0.03 | 3.45 | N/S | N/S | N/S | 28.3 | N/S | N/S | 0.008 | 0.0015 | 0.014 | 0.0492 | <0.0006 | 0.0063 | 0.0454 | 1.924 | 0.009 | 0.1025 | N/S | 0.0065 | 0.006 | 0.0025 | 0.0867 | N/S | N/S | N/S | N/S | N/S | N/S | N/S | N/S | N/S | N/S | N/S | N/S | N/S | N/S | N/S | N/S | N/S | N/S | N/S | N/S | N/S | N/S | N/S
2005-10-11 | 7.2 | 119 | 98 | 550 | 133 | 21.6 | 15.72 | 0.05 | <0.03 | 2.77 | 1.49 | 93 | 1.4 | N/S | 27 | 39 | 0.007 | N/S | 0.012 | 0.0396 | <0.0006 | 0.0073 | 0.0445 | 1.116 | 0.008 | 0.0906 | 0.17 | 0.0066 | <0.003 | 0.0029 | 0.0844 | <0.009 | <0.0002 | <0.03 | <2 | N/S | N/S | N/S | N/S | N/S | N/S | N/S | N/S | 0.082 | N/S | N/S | T/X | N/S | N/S | N/S | N/S | T/X | T/X | T/X
2005-10-12 | 7.2 | 128 | 110 | 588 | 183 | 23.8 | 16.57 | 0.05 | <0.03 | 3.44 | N/S | N/S | N/S | N/S | N/S | N/S | 0.008 | N/S | 0.012 | 0.0474 | <0.0006 | 0.0082 | 0.0492 | 1.583 | 0.012 | 0.0947 | N/S | 0.0077 | <0.003 | 0.0034 | 0.1019 | N/S | N/S | N/S | N/S | N/S | N/S | N/S | N/S | N/S | N/S | N/S | N/S | N/S | N/S | N/S | N/S | N/S | N/S | N/S | N/S | N/S | N/S | N/S
2005-10-13 | 7.1 | 174 | 112 | 543 | 142 | 23.8 | 15.95 | 0.15 | 0.08 | 2.46 | N/S | N/S | N/S | N/S | N/S | N/S | 0.008 | N/S | 0.012 | 0.0454 | 0.0006 | 0.0087 | 0.0568 | 1.207 | 0.011 | 0.0605 | N/S | 0.0107 | 0.003 | 0.0038 | 0.1015 | N/S | N/S | N/S | N/S | N/S | N/S | N/S | N/S | N/S | N/S | N/S | N/S | N/S | N/S | N/S | N/S | N/S | N/S | N/S | N/S | N/S | N/S | N/S
2005-10-14 | 7.1 | 114 | 93 | 511 | 108 | 22.4 | 15.26 | 0.04 | 0.04 | 3.18 | N/S | N/S | N/S | N/S | N/S | N/S | 0.008 | N/S | 0.005 | 0.0405 | <0.0006 | 0.0055 | 0.0478 | 0.996 | 0.008 | 0.0491 | N/S | 0.0085 | 0.005 | 0.0027 | 0.0933 | N/S | N/S | N/S | N/S | N/S | N/S | N/S | N/S | N/S | N/S | N/S | N/S | N/S | N/S | N/S | N/S | N/S | N/S | N/S | N/S | N/S | N/S | N/S
2005-10-15 | 7.4 | 137 | 116 | 546 | 154 | 22.6 | 16.19 | 0.03 | <0.03 | 3.42 | N/S | N/S | N/S | N/S | N/S | N/S | 0.008 | N/S | 0.01 | 0.0404 | <0.0006 | 0.0041 | 0.043 | 0.971 | 0.006 | 0.0497 | N/S | 0.0078 | <0.003 | 0.0019 | 0.0876 | N/S | N/S | N/S | N/S | N/S | N/S | N/S | N/S | N/S | N/S | N/S | N/S | N/S | N/S | N/S | N/S | N/S | N/S | N/S | N/S | N/S | N/S | N/S
2005-10-16 | 7.3 | 116 | 98 | 510 | 104 | 23.2 | 16.19 | 0.08 | 0.03 | 3.11 | N/S | N/S | N/S | N/S | N/S | N/S | 0.007 | N/S | 0.004 | 0.0377 | <0.0006 | <0.003 | 0.0409 | 0.947 | 0.005 | 0.0461 | N/S | 0.0042 | <0.003 | 0.001 | 0.0758 | N/S | N/S | N/S | N/S | N/S | N/S | N/S | N/S | N/S | N/S | N/S | N/S | N/S | N/S | N/S | N/S | N/S | N/S | N/S | N/S | N/S | N/S | N/S
2005-10-17 | 7.3 | 137 | 120 | 600 | 196 | 25 | 15.99 | 0.04 | <0.03 | 3.94 | N/S | N/S | N/S | 34 | N/S | N/S | 0.009 | 0.0007 | 0.014 | 0.0671 | <0.0006 | 0.0205 | 0.0901 | 2.636 | 0.012 | 0.0904 | N/S | 0.0099 | 0.007 | 0.0039 | 0.1471 | N/S | N/S | N/S | N/S | N/S | N/S | N/S | N/S | N/S | N/S | N/S | N/S | N/S | N/S | N/S | N/S | N/S | N/S | N/S | N/S | N/S | N/S | N/S
2005-10-18 | 7.1 | 125 | 97 | 530 | 129 | 24.4 | 16.09 | 0.06 | 0.03 | 3.83 | 1.69 | 86 | 0.99 | N/S | 20 | 35 | 0.008 | N/S | 0.014 | 0.0491 | <0.0006 | 0.0136 | 0.0528 | 1.68 | 0.011 | 0.1104 | 0.16 | 0.008 | <0.003 | 0.004 | 0.101 | <0.009 | <0.0002 | <0.03 | <2 | N/S | N/S | N/S | N/S | N/S | N/S | N/S | N/S | 0.102 | N/S | N/S | T/X | N/S | N/S | N/S | N/S | T/X | T/X | T/X
2005-10-19 | 7.2 | 119 | 119 | 516 | 100 | 24.9 | 15.65 | 0.03 | <0.03 | 3.38 | N/S | N/S | N/S | N/S | N/S | N/S | 0.009 | N/S | 0.01 | 0.0436 | <0.0006 | 0.0113 | 0.0471 | 1.292 | 0.007 | 0.0647 | N/S | 0.0092 | 0.007 | 0.0038 | 0.0962 | N/S | N/S | N/S | N/S | N/S | N/S | N/S | N/S | N/S | N/S | N/S | N/S | N/S | N/S | N/S | N/S | N/S | N/S | N/S | N/S | N/S | N/S | N/S
2005-10-20 | 7.1 | 121 | 112 | 525 | 117 | 26.9 | 15.98 | 0.16 | 0.03 | 3.39 | N/S | N/S | N/S | N/S | N/S | N/S | 0.01 | N/S | 0.008 | 0.0367 | <0.0006 | 0.0061 | 0.0377 | 1.052 | 0.006 | 0.0526 | N/S | 0.006 | 0.008 | 0.0022 | 0.0813 | N/S | N/S | N/S | N/S | N/S | N/S | N/S | N/S | N/S | N/S | N/S | N/S | N/S | N/S | N/S | N/S | N/S | N/S | N/S | N/S | N/S | N/S | N/S
2005-10-21 | 7.2 | 127 | 95 | 526 | 138 | 23.8 | 15.1 | 0.03 | <0.03 | 3.41 | N/S | N/S | N/S | N/S | N/S | N/S | 0.01 | N/S | 0.009 | 0.0369 | <0.0006 | 0.0151 | 0.0423 | 0.821 | 0.009 | 0.0438 | N/S | 0.0075 | 0.004 | 0.0023 | 0.0793 | N/S | N/S | N/S | N/S | N/S | N/S | N/S | N/S | N/S | N/S | N/S | N/S | N/S | N/S | N/S | N/S | N/S | N/S | N/S | N/S | N/S | N/S | N/S
2005-10-22 | 7.2 | 135 | 114 | 543 | 150 | 23.3 | 16.61 | 0.05 | <0.03 | 3.5 | N/S | N/S | N/S | N/S | N/S | N/S | 0.011 | N/S | 0.008 | 0.052 | 0.0008 | 0.016 | 0.0615 | 1.837 | 0.018 | 0.0538 | N/S | 0.0093 | <0.003 | 0.0017 | 0.1445 | N/S | N/S | N/S | N/S | N/S | N/S | N/S | N/S | N/S | N/S | N/S | N/S | N/S | N/S | N/S | N/S | N/S | N/S | N/S | N/S | N/S | N/S | N/S
2005-10-23 | 7.1 | 130 | 107 | 522 | 158 | 23.3 | 15.55 | 0.34 | <0.03 | 3.3 | N/S | N/S | N/S | N/S | N/S | N/S | 0.007 | N/S | 0.01 | 0.0438 | 0.0006 | 0.0069 | 0.0557 | 1.527 | 0.015 | 0.0506 | N/S | 0.0053 | <0.003 | 0.0008 | 0.1265 | N/S | N/S | N/S | N/S | N/S | N/S | N/S | N/S | N/S | N/S | N/S | N/S | N/S | N/S | N/S | N/S | N/S | N/S | N/S | N/S | N/S | N/S | N/S
2005-10-24 | 7.1 | 88 | 75 | 371 | 117 | 12.4 | 7.79 | 0.32 | 0.52 | 1.4 | N/S | N/S | N/S | 41.3 | N/S | N/S | 0.005 | 0.0008 | 0.009 | 0.0358 | 0.0006 | 0.0121 | 0.0397 | 1.248 | 0.015 | 0.0494 | N/S | 0.0084 | 0.008 | 0.0018 | 0.103 | N/S | N/S | N/S | N/S | N/S | N/S | N/S | N/S | N/S | N/S | N/S | N/S | N/S | N/S | N/S | N/S | N/S | N/S | N/S | N/S | N/S | N/S | N/S
2005-10-25 | 7.1 | 76 | 58 | 450 | 142 | 12.9 | 7.56 | 0.36 | 0.65 | 1.51 | 0.33 | 68 | 0.6 | N/S | 17 | 31 | 0.006 | N/S | 0.011 | 0.0466 | 0.0006 | 0.0147 | 0.0336 | 2.285 | 0.014 | 0.1088 | <0.05 | 0.0072 | 0.007 | 0.0015 | 0.0908 | <0.009 | <0.0002 | <0.03 | <2 | N/S | N/S | N/S | N/S | N/S | N/S | N/S | N/S | 0.049 | N/S | N/S | T/X | N/S | N/S | N/S | N/S | T/X | T/X | T/X
2005-10-26 | 7.2 | 94 | 85 | 568 | 125 | 21.1 | 14.25 | 0.03 | <0.03 | 2.78 | N/S | N/S | N/S | N/S | N/S | N/S | 0.007 | N/S | 0.01 | 0.0447 | 0.0006 | 0.0119 | 0.0455 | 1.444 | 0.005 | 0.0791 | N/S | 0.0073 | <0.003 | 0.0033 | 0.0801 | N/S | N/S | N/S | N/S | N/S | N/S | N/S | N/S | N/S | N/S | N/S | N/S | N/S | N/S | N/S | N/S | N/S | N/S | N/S | N/S | N/S | N/S | N/S
2005-10-27 | 7.2 | 106 | 92 | 507 | 104 | 20.3 | 13.38 | 0.23 | <0.03 | 2.81 | N/S | N/S | N/S | N/S | N/S | N/S | 0.007 | N/S | 0.007 | 0.0381 | 0.0007 | 0.0063 | 0.0424 | 1.091 | 0.007 | 0.0535 | N/S | 0.0065 | <0.003 | 0.0035 | 0.0858 | N/S | N/S | N/S | N/S | N/S | N/S | N/S | N/S | N/S | N/S | N/S | N/S | N/S | N/S | N/S | N/S | N/S | N/S | N/S | N/S | N/S | N/S | N/S
2005-10-28 | 7.3 | 117 | 96 | 560 | 117 | 22.9 | 15.64 | 0.03 | <0.03 | 3.36 | N/S | N/S | N/S | N/S | N/S | N/S | 0.007 | N/S | 0.011 | 0.0395 | <0.0006 | 0.0065 | 0.0423 | 1.029 | 0.004 | 0.0506 | N/S | 0.0093 | <0.003 | 0.004 | 0.088 | N/S | N/S | N/S | N/S | N/S | N/S | N/S | N/S | N/S | N/S | N/S | N/S | N/S | N/S | N/S | N/S | N/S | N/S | N/S | N/S | N/S | N/S | N/S
2005-10-29 | 7.2 | 134 | 131 | 567 | 125 | 24.3 | 17.07 | 0.03 | 0.04 | 3.54 | N/S | N/S | N/S | N/S | N/S | N/S | 0.008 | N/S | 0.01 | 0.0399 | <0.0006 | 0.0036 | 0.043 | 0.935 | 0.003 | 0.0479 | N/S | 0.0078 | <0.003 | 0.0021 | 0.0871 | N/S | N/S | N/S | N/S | N/S | N/S | N/S | N/S | N/S | N/S | N/S | N/S | N/S | N/S | N/S | N/S | N/S | N/S | N/S | N/S | N/S | N/S | N/S
2005-10-30 | 7.2 | 122 | 109 | 551 | 129 | 24.3 | 17.41 | 0.26 | <0.03 | 3.5 | N/S | N/S | N/S | N/S | N/S | N/S | 0.007 | N/S | 0.01 | 0.0364 | <0.0006 | <0.003 | 0.0401 | 1.094 | 0.005 | 0.0463 | N/S | 0.004 | <0.003 | 0.0007 | 0.0733 | N/S | N/S | N/S | N/S | N/S | N/S | N/S | N/S | N/S | N/S | N/S | N/S | N/S | N/S | N/S | N/S | N/S | N/S | N/S | N/S | N/S | N/S | N/S
2005-10-31 | 7.2 | 129 | 121 | 586 | 171 | 24.5 | 17.14 | 0.14 | <0.03 | 3.97 | N/S | N/S | N/S | 25.3 | N/S | N/S | 0.007 | 0.0015 | 0.01 | 0.0441 | <0.0006 | 0.0068 | 0.0585 | 1.511 | 0.003 | 0.0699 | N/S | 0.0109 | <0.003 | 0.0032 | 0.0973 | N/S | N/S | N/S | N/S | N/S | N/S | N/S | N/S | N/S | N/S | N/S | N/S | N/S | N/S | N/S | N/S | N/S | N/S | N/S | N/S | N/S | N/S | N/S
2005-11-01 | 7.1 | 159 | 96 | 581 | 162 | 21.1 | 13.64 | 0.22 | 0.21 | 3.47 | 1.37 | 92 | 0.89 | N/S | 23 | 34 | 0.008 | N/S | 0.013 | 0.0495 | <0.0006 | 0.0101 | 0.0568 | 1.882 | 0.005 | 0.0775 | 0.12 | 0.0091 | <0.003 | 0.004 | 0.1192 | <0.009 | <0.0002 | <0.03 | <2 | N/S | N/S | N/S | 0.009 | 0.0184 | <0.0003/ | <0.002 | 0.002 | 0.091 | 0.002 | 0.0391 | <0.05 | 0.004 | <0.004 | <0.0003 | 0.017 | <0.004 | <0.0002 | <0.02
2005-11-02 | 7.2 | 118 | 104 | 549 | 112 | 22.6 | 15.89 | 0.22 | 0.21 | 3.43 | N/S | N/S | N/S | N/S | N/S | N/S | 0.007 | N/S | 0.011 | 0.0369 | <0.0006 | 0.0047 | 0.0409 | 1.092 | 0.007 | 0.049 | N/S | 0.0078 | <0.003 | 0.0023 | 0.0819 | N/S | N/S | N/S | N/S | N/S | N/S | N/S | N/S | N/S | N/S | N/S | N/S | N/S | N/S | N/S | N/S | N/S | N/S | N/S | N/S | N/S | N/S | N/S
2005-11-03 | 7.1 | 147 | 105 | 537 | 108 | 24.6 | 15.93 | 0.22 | 0.22 | 3.91 | N/S | N/S | N/S | N/S | N/S | N/S | 0.014 | N/S | 0.009 | 0.0404 | <0.0006 | 0.0064 | 0.0471 | 1.271 | 0.006 | 0.0565 | N/S | 0.0093 | <0.003 | 0.0029 | 0.0898 | N/S | N/S | N/S | N/S | N/S | N/S | N/S | N/S | N/S | N/S | N/S | N/S | N/S | N/S | N/S | N/S | N/S | N/S | N/S | N/S | N/S | N/S | N/S
2005-11-04 | 7.1 | 124 | 106 | 542 | 129 | 22.3 | 14.87 | 0.03 | 0.04 | 3.44 | N/S | N/S | N/S | N/S | N/S | N/S | 0.007 | N/S | 0.01 | 0.0373 | <0.0006 | 0.0073 | 0.0396 | 1.201 | 0.005 | 0.0527 | N/S | 0.007 | <0.003 | 0.0019 | 0.0868 | N/S | N/S | N/S | N/S | N/S | N/S | N/S | N/S | N/S | N/S | N/S | N/S | N/S | N/S | N/S | N/S | N/S | N/S | N/S | N/S | N/S | N/S | N/S
2005-11-05 | 7.2 | 153 | 130 | 587 | 158 | 24.3 | 15.32 | 0.05 | 0.05 | 3.99 | N/S | N/S | N/S | N/S | N/S | N/S | 0.007 | N/S | 0.006 | 0.0433 | 0.0008 | 0.0057 | 0.0546 | 1.507 | 0.009 | 0.0553 | N/S | 0.0084 | <0.003 | 0.0022 | 0.1205 | N/S | N/S | N/S | N/S | N/S | N/S | N/S | N/S | N/S | N/S | N/S | N/S | N/S | N/S | N/S | N/S | N/S | N/S | N/S | N/S | N/S | N/S | N/S
2005-11-06 | 7.2 | 106 | 89 | 461 | 129 | 14.1 | 8.01 | 0.24 | 0.72 | 2.33 | N/S | N/S | N/S | N/S | N/S | N/S | 0.005 | N/S | 0.007 | 0.043 | <0.0006 | 0.0072 | 0.049 | 1.971 | 0.018 | 0.0641 | N/S | 0.0075 | 0.006 | 0.0013 | 0.1222 | N/S | N/S | N/S | N/S | N/S | N/S | N/S | N/S | N/S | N/S | N/S | N/S | N/S | N/S | N/S | N/S | N/S | N/S | N/S | N/S | N/S | N/S | N/S
2005-11-07 | 7.3 | 89 | 73 | 534 | 113 | 18.7 | 13.1 | 0.1 | <0.03 | 2.75 | N/S | N/S | N/S | 29.3 | N/S | N/S | 0.007 | 0.002 | 0.008 | 0.0369 | <0.0006 | <0.003 | 0.0292 | 0.786 | 0.006 | 0.0475 | N/S | 0.008 | <0.003 | 0.0026 | 0.06 | N/S | N/S | N/S | N/S | N/S | N/S | N/S | N/S | N/S | N/S | N/S | N/S | N/S | N/S | N/S | N/S | N/S | N/S | N/S | N/S | N/S | N/S | N/S
2005-11-08 | 7.2 | 103 | 81 | 537 | 108 | 26.6 | 13.28 | 0.22 | 0.22 | T/X | 1.52 | 102 | 0.89 | N/S | 45 | 41 | 0.009 | N/S | 0.01 | 0.0385 | <0.0006 | 0.0112 | 0.0408 | 1.043 | 0.007 | 0.051 | 0.06 | 0.0081 | <0.003 | 0.0032 | 0.0844 | <0.009 | <0.0002 | <0.03 | <2 | N/S | N/S | N/S | N/S | N/S | N/S | N/S | N/S | 0.098 | N/S | N/S | T/X | N/S | N/S | N/S | N/S | T/X | T/X | T/X
2005-11-09 | 7.2 | 100 | 88 | 520 | 75 | 20.8 | 13.86 | 0.23 | 0.3 | 3.25 | N/S | N/S | N/S | N/S | N/S | N/S | 0.007 | N/S | 0.01 | 0.0372 | <0.0006 | 0.0067 | 0.0382 | 0.952 | 0.007 | 0.0599 | N/S | 0.0121 | <0.003 | 0.0026 | 0.0824 | N/S | N/S | N/S | N/S | N/S | N/S | N/S | N/S | N/S | N/S | N/S | N/S | N/S | N/S | N/S | N/S | N/S | N/S | N/S | N/S | N/S | N/S | N/S
2005-11-10 | 7.2 | 96 | 72 | 516 | 71 | 20.8 | 14.92 | 0.27 | 0.57 | 3.14 | N/S | N/S | N/S | N/S | N/S | N/S | 0.009 | N/S | 0.012 | 0.0325 | 0.0006 | 0.004 | 0.0342 | 0.619 | 0.006 | 0.0689 | N/S | 0.0067 | 0.004 | 0.0023 | 0.0645 | N/S | N/S | N/S | N/S | N/S | N/S | N/S | N/S | N/S | N/S | N/S | N/S | N/S | N/S | N/S | N/S | N/S | N/S | N/S | N/S | N/S | N/S | N/S
2005-11-11 | 7.2 | 112 | 91 | 531 | 86 | 21.2 | 15.04 | 0.04 | 0.04 | 3.33 | N/S | N/S | N/S | N/S | N/S | N/S | 0.011 | N/S | 0.011 | 0.0348 | 0.0008 | 0.0035 | 0.0367 | 0.687 | 0.005 | 0.0538 | N/S | 0.0089 | <0.003 | 0.0026 | 0.0718 | N/S | N/S | N/S | N/S | N/S | N/S | N/S | N/S | N/S | N/S | N/S | N/S | N/S | N/S | N/S | N/S | N/S | N/S | N/S | N/S | N/S | N/S | N/S
2005-11-12 | 7.2 | 131 | 116 | 537 | 122 | 22.6 | 14.39 | 0.14 | 0.05 | 2.85 | N/S | N/S | N/S | N/S | N/S | N/S | 0.01 | N/S | 0.009 | 0.0397 | 0.0007 | 0.0036 | 0.0593 | 1.068 | 0.009 | 0.0808 | N/S | 0.0074 | <0.003 | 0.0019 | 0.1043 | N/S | N/S | N/S | N/S | N/S | N/S | N/S | N/S | N/S | N/S | N/S | N/S | N/S | N/S | N/S | N/S | N/S | N/S | N/S | N/S | N/S | N/S | N/S
2005-11-13 | 7.1 | 115 | 90 | 504 | 82 | 20 | 13.62 | 0.23 | 0.31 | 3.02 | N/S | N/S | N/S | N/S | N/S | N/S | 0.006 | N/S | 0.01 | 0.0347 | 0.0007 | <0.003 | 0.0333 | 0.799 | 0.007 | 0.0505 | N/S | 0.0042 | <0.003 | 0.0008 | 0.0739 | N/S | N/S | N/S | N/S | N/S | N/S | N/S | N/S | N/S | N/S | N/S | N/S | N/S | N/S | N/S | N/S | N/S | N/S | N/S | N/S | N/S | N/S | N/S
2005-11-14 | 7.3 | 109 | 93 | 500 | 96 | 20.5 | 13.25 | 0.24 | 0.24 | 3.03 | N/S | N/S | N/S | 34.6 | N/S | N/S | 0.007 | 0.0019 | 0.009 | 0.0336 | <0.0006 | <0.003 | 0.0337 | 0.717 | 0.006 | 0.0416 | N/S | 0.0057 | <0.003 | 0.0036 | 0.069 | N/S | N/S | N/S | N/S | N/S | N/S | N/S | N/S | N/S | N/S | N/S | N/S | N/S | N/S | N/S | N/S | N/S | N/S | N/S | N/S | N/S | N/S | N/S
2005-11-15 | 7.1 | 116 | 75 | 515 | 125 | 16.4 | 11.74 | 0.21 | <0.02 | 2.7 | 1.85 | 88 | 0.8 | N/S | 18 | 55 | 0.006 | N/S | 0.009 | 0.0389 | <0.0006 | 0.0049 | 0.0396 | 1.18 | 0.005 | 0.0574 | <0.05 | 0.0076 | <0.003 | 0.0018 | 0.0804 | <0.009 | <0.0002 | <0.03 | 2 | N/S | N/S | N/S | N/S | N/S | N/S | N/S | N/S | 0.119 | N/S | N/S | T/X | N/S | N/S | N/S | N/S | T/X | T/X | T/X
2005-11-16 | 7.1 | 82 | 75 | 500 | 58 | 18.6 | 14.18 | 0.03 | <0.02 | 2.48 | N/S | N/S | N/S | N/S | N/S | N/S | 0.006 | N/S | 0.012 | 0.0327 | <0.0006 | 0.0111 | 0.034 | 0.669 | 0.003 | 0.0476 | N/S | 0.007 | <0.003 | 0.0024 | 0.0652 | N/S | N/S | N/S | N/S | N/S | N/S | N/S | N/S | N/S | N/S | N/S | N/S | N/S | N/S | N/S | N/S | N/S | N/S | N/S | N/S | N/S | N/S | N/S
2005-11-17 | 7.2 | 173 | 147 | 685 | 246 | 28.6 | 15.03 | 0.03 | <0.02 | 5.19 | N/S | N/S | N/S | N/S | N/S | N/S | 0.008 | N/S | 0.012 | 0.0716 | 0.0011 | 0.0172 | 0.099 | 2.047 | 0.012 | 0.0904 | N/S | 0.0128 | <0.003 | 0.005 | 0.1865 | N/S | N/S | N/S | N/S | N/S | N/S | N/S | N/S | N/S | N/S | N/S | N/S | N/S | N/S | N/S | N/S | N/S | N/S | N/S | N/S | N/S | N/S | N/S
2005-11-18 | 7 | 82 | 66 | 520 | 75 | 21.1 | 14.78 | 0.03 | <0.02 | 3.07 | N/S | N/S | N/S | N/S | N/S | N/S | 0.007 | N/S | 0.01 | 0.0324 | <0.0006 | 0.0042 | 0.0565 | 0.633 | 0.004 | 0.0427 | N/S | 0.0066 | <0.003 | 0.0029 | 0.0623 | N/S | N/S | N/S | N/S | N/S | N/S | N/S | N/S | N/S | N/S | N/S | N/S | N/S | N/S | N/S | N/S | N/S | N/S | N/S | N/S | N/S | N/S | N/S
2005-11-19 | 7.2 | 111 | 106 | 552 | 92 | 21.8 | 16.1 | 0.07 | 0.02 | 3.44 | N/S | N/S | N/S | N/S | N/S | N/S | 0.007 | N/S | 0.009 | 0.0352 | 0.0006 | <0.003 | 0.0372 | 0.726 | 0.004 | 0.0456 | N/S | 0.0071 | <0.003 | 0.0037 | 0.072 | N/S | N/S | N/S | N/S | N/S | N/S | N/S | N/S | N/S | N/S | N/S | N/S | N/S | N/S | N/S | N/S | N/S | N/S | N/S | N/S | N/S | N/S | N/S
2005-11-20 | 7.4 | 101 | 96 | 538 | 75 | 22.5 | 15.31 | 0.34 | 0.03 | 3.33 | N/S | N/S | N/S | N/S | N/S | N/S | 0.007 | N/S | 0.01 | 0.0309 | <0.0006 | <0.003 | 0.0295 | 0.568 | 0.005 | 0.0394 | N/S | 0.0037 | <0.003 | 0.0009 | 0.0627 | N/S | N/S | N/S | N/S | N/S | N/S | N/S | N/S | N/S | N/S | N/S | N/S | N/S | N/S | N/S | N/S | N/S | N/S | N/S | N/S | N/S | N/S | N/S
2005-11-21 | 7.4 | 112 | 103 | 534 | 96 | 21.8 | 14.57 | 0.27 | <0.02 | 3.52 | N/S | N/S | N/S | 37.1 | N/S | N/S | 0.007 | 0.0017 | 0.013 | 0.0348 | 0.0008 | 0.005 | 0.0678 | 0.675 | 0.006 | 0.0413 | N/S | 0.0088 | <0.003 | 0.0027 | 0.0819 | N/S | N/S | N/S | N/S | N/S | N/S | N/S | N/S | N/S | N/S | N/S | N/S | N/S | N/S | N/S | N/S | N/S | N/S | N/S | N/S | N/S | N/S | N/S
2005-11-22 | 7.2 | 111 | 92 | 540 | 133 | 22.2 | 16.36 | 0.03 | <0.02 | 3.63 | 1.77 | 92 | 0.95 | N/S | 33 | 37 | 0.008 | N/S | 0.011 | 0.0396 | 0.001 | 0.0101 | 0.0505 | 1.13 | 0.01 | 0.052 | <0.05 | 0.0104 | <0.003 | 0.004 | 0.088 | <0.009 | <0.0002 | <0.03 | <2 | N/S | N/S | N/S | N/R | N/R | N/R | N/R | N/R | 0.12 | N/R | N/R | T/X | N/R | N/R | N/R | N/R | T/X | T/X | T/X
2005-11-23 | 7.2 | 79 | 76 | 484 | 54 | 20.7 | 15.5 | 0.03 | <0.02 | 2.88 | N/S | N/S | N/S | N/S | N/S | N/S | 0.015 | N/S | 0.01 | 0.0263 | <0.0006 | 0.0039 | 0.0297 | 0.57 | 0.003 | 0.0807 | N/S | 0.0076 | 0.003 | 0.0024 | 0.0615 | N/S | N/S | N/S | N/S | N/S | N/S | N/S | N/S | N/S | N/S | N/S | N/S | N/S | N/S | N/S | N/S | N/S | N/S | N/S | N/S | N/S | N/S | N/S
2005-11-24 | 7.2 | 126 | 124 | 524 | 104 | 24 | 16.59 | 0.03 | <0.02 | 3.62 | N/S | N/S | N/S | N/S | N/S | N/S | 0.007 | N/S | 0.013 | 0.0373 | <0.0006 | 0.003 | 0.045 | 1.008 | 0.003 | 0.0522 | N/S | 0.0092 | 0.003 | 0.0015 | 0.0825 | N/S | N/S | N/S | N/S | N/S | N/S | N/S | N/S | N/S | N/S | N/S | N/S | N/S | N/S | N/S | N/S | N/S | N/S | N/S | N/S | N/S | N/S | N/S
2005-11-25 | 7.2 | 126 | 94 | 546 | 150 | 24.8 | 16.83 | 0.03 | <0.02 | 3.68 | N/S | N/S | N/S | N/S | N/S | N/S | 0.006 | N/S | 0.013 | 0.0372 | 0.0006 | 0.0038 | 0.0422 | 0.924 | 0.003 | 0.0444 | N/S | 0.004 | <0.003 | 0.0013 | 0.0779 | N/S | N/S | N/S | N/S | N/S | N/S | N/S | N/S | N/S | N/S | N/S | N/S | N/S | N/S | N/S | N/S | N/S | N/S | N/S | N/S | N/S | N/S | N/S
2005-11-26 | 7.3 | 123 | 98 | 606 | 125 | 26.2 | 18.03 | 0.03 | <0.02 | 3.8 | N/S | N/S | N/S | N/S | N/S | N/S | 0.007 | N/S | 0.012 | 0.0378 | <0.0006 | <0.003 | 0.0389 | 0.978 | 0.005 | 0.0471 | N/S | 0.0052 | <0.003 | 0.0012 | 0.0777 | N/S | N/S | N/S | N/S | N/S | N/S | N/S | N/S | N/S | N/S | N/S | N/S | N/S | N/S | N/S | N/S | N/S | N/S | N/S | N/S | N/S | N/S | N/S
2005-11-27 | 7.3 | 156 | 132 | 814 | 213 | 26.6 | 16.78 | 0.05 | <0.02 | 4.07 | N/S | N/S | N/S | N/S | N/S | N/S | 0.007 | N/S | 0.012 | 0.0502 | 0.0006 | 0.0044 | 0.0618 | 1.678 | 0.008 | 0.0578 | N/S | 0.0046 | <0.003 | 0.0012 | 0.1176 | N/S | N/S | N/S | N/S | N/S | N/S | N/S | N/S | N/S | N/S | N/S | N/S | N/S | N/S | N/S | N/S | N/S | N/S | N/S | N/S | N/S | N/S | N/S
2005-11-28 | 7.3 | 160 | 118 | 710 | 258 | 17.6 | 8.45 | 0.28 | 0.28 | 3.24 | N/S | N/S | N/S | 34.2 | N/S | N/S | 0.006 | 0.001 | 0.008 | 0.0626 | 0.002 | 0.0119 | 0.074 | 2.926 | 0.023 | 0.102 | N/S | 0.0097 | <0.003 | 0.0033 | 0.188 | N/S | N/S | N/S | N/S | N/S | N/S | N/S | N/S | N/S | N/S | N/S | N/S | N/S | N/S | N/S | N/S | N/S | N/S | N/S | N/S | N/S | N/S | N/S
2005-11-29 | 7.2 | 100 | 86 | 614 | 104 | 20.2 | 13.06 | 0.38 | 0.02 | 3.04 | 1.18 | 120 | 0.81 | N/S | 26 | 48 | 0.006 | N/S | 0.008 | 0.0419 | 0.0016 | 0.0139 | 0.0483 | 1.406 | 0.006 | 0.0705 | <0.05 | 0.0074 | <0.003 | 0.0025 | 0.0816 | <0.009 | <0.0002 | <0.03 | <2 | N/S | N/S | N/S | N/S | N/S | N/R | N/S | N/S | 0.126 | N/S | N/S | T/X | N/S | N/S | N/S | N/S | T/X | T/X | T/X
2005-11-30 | 7.3 | 103 | 84 | 592 | 125 | 21.5 | 14.95 | 0.03 | <0.02 | 3.42 | N/S | N/S | N/S | N/S | N/S | N/S | 0.006 | N/S | 0.009 | 0.0446 | 0.0011 | 0.0116 | 0.0517 | 1.553 | 0.004 | 0.0626 | N/S | 0.0132 | <0.003 | 0.0033 | 0.0817 | N/S | N/S | N/S | N/S | N/S | N/S | N/S | N/S | N/S | N/S | N/S | N/S | N/S | N/S | N/S | N/S | N/S | N/S | N/S | N/S | N/S | N/S | N/S
2005-12-01 | 7.3 | 117 | 103 | 662 | 142 | 23.1 | 16.07 | 0.07 | 0.06 | 3.54 | N/S | N/S | N/S | N/S | N/S | N/S | 0.007 | N/S | 0.008 | 0.0417 | 0.0011 | 0.0075 | 0.0416 | 1.339 | 0.005 | 0.0573 | N/S | 0.0096 | <0.003 | 0.0032 | 0.08 | N/S | N/S | N/S | N/S | N/S | N/S | N/S | N/S | N/S | N/S | N/S | N/S | N/S | N/S | N/S | N/S | N/S | N/S | N/S | N/S | N/S | N/S | N/S
2005-12-02 | 7.3 | 121 | 103 | 560 | 100 | 22.3 | 15.44 | 0.03 | 0.06 | 3.44 | N/S | N/S | N/S | N/S | N/S | N/S | 0.021 | N/S | 0.009 | 0.0362 | 0.0008 | 0.0056 | 0.0413 | 0.736 | 0.003 | 0.0451 | N/S | 0.0156 | <0.003 | 0.0031 | 0.0887 | N/S | N/S | N/S | N/S | N/S | N/S | N/S | N/S | N/S | N/S | N/S | N/S | N/S | N/S | N/S | N/S | N/S | N/S | N/S | N/S | N/S | N/S | N/S
2005-12-03 | 7.3 | 127 | 120 | 562 | 133 | 24.3 | 15.85 | 0.04 | 0.05 | 3.9 | N/S | N/S | N/S | N/S | N/S | N/S | 0.008 | N/S | 0.011 | 0.0396 | 0.0007 | 0.0075 | 0.0491 | 1.091 | 0.004 | 0.0481 | N/S | 0.0121 | <0.003 | 0.0018 | 0.0855 | N/S | N/S | N/S | N/S | N/S | N/S | N/S | N/S | N/S | N/S | N/S | N/S | N/S | N/S | N/S | N/S | N/S | N/S | N/S | N/S | N/S | N/S | N/S
2005-12-04 | 7.4 | 128 | 110 | 1047 | 50 | 24.1 | 16.24 | 0.05 | 0.03 | 3.43 | N/S | N/S | N/S | N/S | N/S | N/S | 0.007 | N/S | 0.01 | 0.0402 | 0.0016 | <0.003 | 0.0426 | 0.722 | 0.004 | 0.0451 | N/S | 0.0033 | <0.003 | 0.0011 | 0.0728 | N/S | N/S | N/S | N/S | N/S | N/S | N/S | N/S | N/S | N/S | N/S | N/S | N/S | N/S | N/S | N/S | N/S | N/S | N/S | N/S | N/S | N/S | N/S
2005-12-05 | 7.4 | 106 | 90 | 604 | 108 | 23.2 | 15.1 | 0.03 | <0.02 | 3.53 | N/S | N/S | N/S | 35.6 | N/S | N/S | 0.008 | 0.0013 | 0.008 | 0.0344 | 0.0017 | 0.006 | 0.0355 | 0.7 | 0.006 | 0.0389 | N/S | 0.0086 | <0.003 | 0.0013 | 0.0718 | N/S | N/S | N/S | N/S | N/S | N/S | N/S | N/S | N/S | N/S | N/S | N/S | N/S | N/S | N/S | N/S | N/S | N/S | N/S | N/S | N/S | N/S | N/S
2005-12-06 | 7.3 | 93 | 78 | 518 | 71 | 21.6 | 15.41 | 0.03 | 0.03 | 3.22 | 1.74 | 122 | 0.94 | N/S | 29 | 101 | 0.009 | N/S | 0.01 | 0.0314 | 0.0017 | 0.005 | 0.0344 | 0.643 | 0.005 | 0.0398 | 0.06 | 0.0069 | <0.003 | 0.0019 | 0.07 | <0.009 | <0.0002 | <0.03 | 2 | N/S | N/S | N/S | <0.004 | 0.0188 | 0.0013 | <0.002 | 0.009 | 0.103 | 0.003 | 0.0291 | T/X | 0.005 | <0.004 | <0.0003 | 0.022 | <0.004 | <0.0002 | <0.02
2005-12-07 | 7.3 | 121 | 103 | 606 | 154 | 22.5 | 16.8 | 0.02 | <0.02 | 3.28 | N/S | N/S | N/S | N/S | N/S | N/S | 0.009 | N/S | 0.009 | 0.0463 | 0.002 | 0.0062 | 0.0405 | 1.565 | 0.007 | 0.0643 | N/S | 0.0089 | <0.003 | 0.0051 | 0.0818 | N/S | N/S | N/S | N/S | N/S | N/S | N/S | N/S | N/S | N/S | N/S | N/S | N/S | N/S | N/S | N/S | N/S | N/S | N/S | N/S | N/S | N/S | N/S
2005-12-08 | 7.2 | 132 | 123 | 572 | 121 | 26.1 | 16.67 | 0.03 | 0.04 | 4.1 | N/S | N/S | N/S | N/S | N/S | N/S | 0.008 | N/S | 0.005 | 0.0434 | 0.0021 | 0.0083 | 0.0507 | 1.309 | 0.008 | 0.0508 | N/S | 0.0104 | <0.003 | 0.0043 | 0.103 | N/S | N/S | N/S | N/S | N/S | N/S | N/S | N/S | N/S | N/S | N/S | N/S | N/S | N/S | N/S | N/S | N/S | N/S | N/S | N/S | N/S | N/S | N/S
2005-12-09 | 7.2 | 132 | 109 | 1268 | 167 | 24.1 | 16.39 | 0.03 | <0.02 | 3.87 | N/S | N/S | N/S | N/S | N/S | N/S | 0.01 | N/S | 0.009 | 0.0458 | 0.0039 | 0.011 | 0.0457 | 1.28 | 0.006 | 0.0533 | N/S | 0.0173 | <0.003 | 0.003 | 0.0916 | N/S | N/S | N/S | N/S | N/S | N/S | N/S | N/S | N/S | N/S | N/S | N/S | N/S | N/S | N/S | N/S | N/S | N/S | N/S | N/S | N/S | N/S | N/S
2005-12-10 | 7.2 | 100 | 91 | 732 | 92 | 22.3 | 16.85 | 0.04 | 0.02 | 3.28 | N/S | N/S | N/S | N/S | N/S | N/S | 0.008 | N/S | 0.011 | 0.0356 | 0.0017 | 0.0037 | 0.0316 | 0.89 | 0.004 | 0.0389 | N/S | 0.0253 | <0.003 | 0.0015 | 0.0762 | N/S | N/S | N/S | N/S | N/S | N/S | N/S | N/S | N/S | N/S | N/S | N/S | N/S | N/S | N/S | N/S | N/S | N/S | N/S | N/S | N/S | N/S | N/S
2005-12-11 | 7.2 | 129 | 118 | 1478 | 154 | 24.2 | 16.9 | 0.04 | 0.07 | 3.65 | N/S | N/S | N/S | N/S | N/S | N/S | 0.009 | N/S | 0.011 | 0.0403 | 0.002 | <0.003 | 0.0322 | 1.025 | 0.009 | 0.0437 | N/S | 0.0039 | <0.003 | 0.001 | 0.0731 | N/S | N/S | N/S | N/S | N/S | N/S | N/S | N/S | N/S | N/S | N/S | N/S | N/S | N/S | N/S | N/S | N/S | N/S | N/S | N/S | N/S | N/S | N/S
2005-12-12 | 7.2 | 129 | 95 | 824 | 146 | 22.7 | 15.26 | 0.04 | 0.04 | 3.63 | N/S | N/S | N/S | 26.7 | N/S | N/S | 0.008 | <0.0004 | 0.01 | 0.0408 | 0.0027 | 0.0061 | 0.0409 | 0.892 | 0.007 | 0.0432 | N/S | 0.0089 | <0.003 | 0.0028 | 0.0857 | N/S | N/S | N/S | N/S | N/S | N/S | N/S | N/S | N/S | N/S | N/S | N/S | N/S | N/S | N/S | N/S | N/S | N/S | N/S | N/S | N/S | N/S | N/S
2005-12-13 | 7.2 | 133 | 114 | 718 | 142 | 25.8 | 15.69 | 0.1 | 0.02 | 4.06 | T/X | 187 | 0.95 | N/S | 33 | 47 | 0.007 | N/S | 0.011 | 0.0433 | 0.0018 | 0.0067 | 0.055 | 1.224 | 0.006 | 0.049 | 0.05 | 0.0101 | <0.003 | 0.0036 | 0.0936 | <0.009 | <0.0002 | <0.03 | 2 | N/S | N/S | N/S | N/S | N/S | N/S | N/S | N/S | 0.077 | N/S | N/S | T/X | N/S | N/S | N/S | N/S | T/X | T/X | T/X
2005-12-14 | 7.3 | 127 | 115 | 892 | 171 | 25.6 | 15.4 | 0.03 | <0.02 | 3.9 | N/S | N/S | N/S | N/S | N/S | N/S | 0.008 | N/S | 0.009 | 0.0448 | 0.0016 | 0.0074 | 0.0505 | 1.222 | 0.005 | 0.0508 | N/S | 0.008 | <0.003 | 0.0036 | 0.0944 | N/S | N/S | N/S | N/S | N/S | N/S | N/S | N/S | N/S | N/S | N/S | N/S | N/S | N/S | N/S | N/S | N/S | N/S | N/S | N/S | N/S | N/S | N/S
2005-12-15 | 7.2 | 134 | 122 | 1437 | 125 | 22.1 | 14.33 | 0.07 | 0.17 | 3.3 | N/S | N/S | N/S | N/S | N/S | N/S | 0.009 | N/S | 0.012 | 0.0506 | 0.0042 | 0.0062 | 0.0453 | 1.567 | 0.005 | 0.0563 | N/S | 0.0132 | 0.004 | 0.0036 | 0.119 | N/S | N/S | N/S | N/S | N/S | N/S | N/S | N/S | N/S | N/S | N/S | N/S | N/S | N/S | N/S | N/S | N/S | N/S | N/S | N/S | N/S | N/S | N/S
2005-12-16 | 7.2 | 146 | 129 | 948 | 117 | 21.8 | 14.67 | 0.03 | 0.05 | 3.07 | N/S | N/S | N/S | N/S | N/S | N/S | 0.009 | N/S | 0.009 | 0.0441 | 0.0023 | 0.0057 | 0.0443 | 0.845 | 0.005 | 0.0457 | N/S | 0.0098 | <0.003 | 0.0031 | 0.0853 | N/S | N/S | N/S | N/S | N/S | N/S | N/S | N/S | N/S | N/S | N/S | N/S | N/S | N/S | N/S | N/S | N/S | N/S | N/S | N/S | N/S | N/S | N/S
2005-12-17 | 7.3 | 123 | 89 | 724 | 138 | 24.4 | 17.62 | 0.03 | 0.05 | 3.74 | N/S | N/S | N/S | N/S | N/S | N/S | 0.006 | N/S | 0.011 | 0.0445 | 0.0016 | 0.0039 | 0.0489 | 1.026 | 0.007 | 0.0448 | N/S | 0.0064 | 0.004 | 0.0027 | 0.0963 | N/S | N/S | N/S | N/S | N/S | N/S | N/S | N/S | N/S | N/S | N/S | N/S | N/S | N/S | N/S | N/S | N/S | N/S | N/S | N/S | N/S | N/S | N/S
2005-12-18 | 7.4 | 125 | 87 | 632 | 142 | 25.5 | 17.79 | 0.05 | 0.02 | 3.79 | N/S | N/S | N/S | N/S | N/S | N/S | 0.008 | N/S | 0.01 | 0.0386 | 0.0011 | <0.003 | 0.0406 | 0.883 | 0.007 | 0.0424 | N/S | 0.0032 | 0.003 | 0.0018 | 0.0863 | N/S | N/S | N/S | N/S | N/S | N/S | N/S | N/S | N/S | N/S | N/S | N/S | N/S | N/S | N/S | N/S | N/S | N/S | N/S | N/S | N/S | N/S | N/S
2005-12-19 | 7.5 | 110 | 84 | 608 | 129 | 25.5 | 15.49 | 0.03 | <0.02 | 3.83 | N/S | N/S | N/S | 37.1 | N/S | N/S | 0.007 | 0.0014 | 0.009 | 0.0377 | <0.0006 | <0.003 | 0.046 | 0.784 | 0.004 | 0.0399 | N/S | 0.0057 | <0.003 | 0.0022 | 0.0888 | N/S | N/S | N/S | N/S | N/S | N/S | N/S | N/S | N/S | N/S | N/S | N/S | N/S | N/S | N/S | N/S | N/S | N/S | N/S | N/S | N/S | N/S | N/S
2005-12-20 | 7.4 | 133 | 105 | 622 | 158 | 27.7 | 16.77 | 0.12 | 0.29 | 4.27 | 1.46 | 130 | 0.94 | N/S | 30 | 45 | 0.02 | N/S | 0.009 | 0.0431 | <0.0006 | 0.006 | 0.0522 | 1 | 0.006 | 0.0434 | <0.05 | 0.0087 | <0.003 | 0.0033 | 0.1155 | <0.009 | <0.0002 | <0.03 | <2 | N/S | N/S | N/S | N/R | N/R | N/S | N/R | N/S | 0.122 | N/R | N/R | T/X | N/R | N/R | N/R | N/R | T/X | T/X | T/X
2005-12-21 | 7.3 | 117 | 102 | 606 | 129 | 24 | 16.64 | 0.04 | <0.02 | 3.59 | N/S | N/S | N/S | N/S | N/S | N/S | 0.01 | N/S | 0.009 | 0.0395 | 0.0011 | 0.0065 | 0.0523 | 0.823 | 0.006 | 0.0416 | N/S | 0.0079 | <0.003 | 0.003 | 0.0989 | N/S | N/S | N/S | N/S | N/S | N/S | N/S | N/S | N/S | N/S | N/S | N/S | N/S | N/S | N/S | N/S | N/S | N/S | N/S | N/S | N/S | N/S | N/S
2005-12-22 | 7.4 | 123 | 103 | 590 | 133 | 23.8 | 16.01 | 0.2 | 0.04 | 3.63 | N/S | N/S | N/S | N/S | N/S | N/S | 0.009 | N/S | 0.01 | 0.0411 | 0.0008 | 0.0059 | 0.0459 | 0.947 | 0.007 | 0.0419 | N/S | 0.0072 | <0.003 | 0.0024 | 0.1055 | N/S | N/S | N/S | N/S | N/S | N/S | N/S | N/S | N/S | N/S | N/S | N/S | N/S | N/S | N/S | N/S | N/S | N/S | N/S | N/S | N/S | N/S | N/S
2005-12-23 | 7.3 | 89 | 71 | 732 | 79 | 20 | 12.68 | 0.02 | 0.05 | 2.75 | N/S | N/S | N/S | N/S | N/S | N/S | 0.008 | N/S | 0.008 | 0.0315 | 0.0013 | <0.003 | 0.0289 | 0.63 | 0.008 | 0.04 | N/S | 0.0059 | 0.005 | 0.0017 | 0.0873 | N/S | N/S | N/S | N/S | N/S | N/S | N/S | N/S | N/S | N/S | N/S | N/S | N/S | N/S | N/S | N/S | N/S | N/S | N/S | N/S | N/S | N/S | N/S
2005-12-24 | 7.3 | 119 | 86 | 950 | 163 | 18.7 | 12.58 | 0.3 | 0.11 | 2.87 | N/S | N/S | N/S | N/S | N/S | N/S | 0.007 | N/S | 0.009 | 0.052 | 0.0015 | 0.0062 | 0.0509 | 1.608 | 0.017 | 0.0556 | N/S | 0.0076 | 0.008 | 0.0013 | 0.1403 | N/S | N/S | N/S | N/S | N/S | N/S | N/S | N/S | N/S | N/S | N/S | N/S | N/S | N/S | N/S | N/S | N/S | N/S | N/S | N/S | N/S | N/S | N/S
2005-12-25 | 7.2 | 61 | 48 | 944 | 100 | 15.6 | 9.94 | 0.22 | 1.13 | 2.08 | N/S | N/S | N/S | N/S | N/S | N/S | 0.005 | N/S | 0.012 | 0.0428 | 0.0016 | <0.003 | 0.0287 | 0.875 | 0.006 | 0.0427 | N/S | 0.0047 | 0.009 | 0.0012 | 0.0802 | N/S | N/S | N/S | N/S | N/S | N/S | N/S | N/S | N/S | N/S | N/S | N/S | N/S | N/S | N/S | N/S | N/S | N/S | N/S | N/S | N/S | N/S | N/S
2005-12-26 | 7.4 | 72 | 54 | 848 | 100 | 19.2 | 12.81 | 0.03 | <0.02 | 2.66 | N/S | N/S | N/S | 22.6 | N/S | N/S | 0.005 | 0.0013 | 0.014 | 0.0421 | <0.0006 | <0.003 | 0.0258 | 0.552 | <0.002 | 0.0415 | N/S | 0.0034 | <0.003 | 0.0009 | 0.06 | N/S | N/S | N/S | N/S | N/S | N/S | N/S | N/S | N/S | N/S | N/S | N/S | N/S | N/S | N/S | N/S | N/S | N/S | N/S | N/S | N/S | N/S | N/S
2005-12-27 | 7.4 | 104 | 83 | 806 | 125 | 19.4 | 12.99 | 0.32 | 0.12 | 3.03 | 1.3 | 235 | 0.8 | N/S | 26 | 50 | 0.006 | N/S | 0.013 | 0.0403 | <0.0006 | 0.0089 | 0.0315 | 0.804 | 0.002 | 0.0429 | <0.05 | 0.005 | <0.003 | 0.0013 | 0.0736 | <0.009 | <0.0002 | <0.03 | <2 | N/S | N/S | N/S | N/S | N/S | N/S | N/S | N/S | 0.134 | N/S | N/S | T/X | N/S | N/S | N/S | N/S | T/X | T/X | T/X
2005-12-28 | 7.3 | 166 | 132 | 864 | 96 | 18 | 13.14 | 0.22 | 0.02 | 2.66 | N/S | N/S | N/S | N/S | N/S | N/S | 0.007 | N/S | 0.009 | 0.0449 | 0.0011 | 0.0086 | 0.0372 | 0.876 | 0.004 | 0.0467 | N/S | 0.0069 | <0.003 | 0.0022 | 0.0918 | N/S | N/S | N/S | N/S | N/S | N/S | N/S | N/S | N/S | N/S | N/S | N/S | N/S | N/S | N/S | N/S | N/S | N/S | N/S | N/S | N/S | N/S | N/S
2005-12-29 | 7.4 | 127 | 105 | 818 | 96 | 20.5 | 14.61 | 0.14 | 0.39 | 2.83 | N/S | N/S | N/S | N/S | N/S | N/S | 0.007 | N/S | 0.01 | 0.0418 | 0.0009 | 0.0056 | 0.0327 | 0.621 | 0.004 | 0.0444 | N/S | 0.0071 | <0.003 | 0.0019 | 0.0756 | N/S | N/S | N/S | N/S | N/S | N/S | N/S | N/S | N/S | N/S | N/S | N/S | N/S | N/S | N/S | N/S | N/S | N/S | N/S | N/S | N/S | N/S | N/S
2005-12-30 | 7.3 | 187 | 113 | 842 | 162 | 20.7 | 12.15 | 0.03 | 0.05 | 3.24 | N/S | N/S | N/S | N/S | N/S | N/S | 0.006 | N/S | 0.011 | 0.05 | 0.001 | 0.0077 | 0.043 | 1.321 | 0.012 | 0.0515 | N/S | 0.0065 | 0.004 | 0.0016 | 0.1226 | N/S | N/S | N/S | N/S | N/S | N/S | N/S | N/S | N/S | N/S | N/S | N/S | N/S | N/S | N/S | N/S | N/S | N/S | N/S | N/S | N/S | N/S | N/S
2005-12-31 | 7.2 | 128 | 104 | 814 | 108 | 17.2 | 11.73 | 0.19 | 0.76 | 2.52 | N/S | N/S | N/S | N/S | N/S | N/S | 0.005 | N/S | 0.011 | 0.0415 | 0.0008 | <0.003 | 0.0345 | 0.853 | 0.007 | 0.0426 | N/S | 0.0063 | <0.003 | 0.0011 | 0.0761 | N/S | N/S | N/S | N/S | N/S | N/S | N/S | N/S | N/S | N/S | N/S | N/S | N/S | N/S | N/S | N/S | N/S | N/S | N/S | N/S | N/S | N/S | N/S
MDL |  | 2 | 2 | 10 | 2 | 0.06 | 0.03 | 0.003 | 0.02 | 0.02 | 0.02 | 0.3 | 0.04 | 1.2 | 1 | 0.6 | 0.003 | 0.0004 | 0.004 | 0.0007 | 0.0006 | 0.003 | 0.002 | 0.04 | 0.002 | 0.0007 | 0.05 | 0.002 | 0.003 | 0.0006 | 0.007 | 0.009 | 0.0002 | 0.03 | 2 |  |  |  | 0.004 | 0.0002 | 0.0003 | 0.002 | 0.001 | 0.006 | 0.002 | 0.0002 | 0.05 | 0.001 | 0.004 | 0.0003 | 0.001 | 0.004 | 0.0002 | 0.02
Observations | 365 | 365 | 364 | 365 | 365 | 365 | 365 | 365 | 364 | 364 | 64 | 52 | 52 | 52 | 52 | 52 | 365 | 52 | 365 | 365 | 365 | 365 | 365 | 365 | 365 | 365 | 52 | 365 | 365 | 365 | 365 | 52 | 52 | 52 | 52 | 0 | 0 | 0 | 12 | 12 | 12 | 12 | 12 | 52 | 12 | 12 | 5 | 12 | 12 | 12 | 12 | 12 | 12 | 12
Minimum | 6.5 | 31 | 25 | 371 | 50 | 3.9 | 1.49 | 0.01 | <0.02 | 0.64 | 0.33 | 68 | 0.6 | 17.3 | 13 | 31 | 0.004 | <0.0004 | <0.004 | 0.0263 | <0.0006 | <0.003 | 0.0172 | 0.5 | <0.002 | 0.0352 | <0.05 | 0.0022 | <0.003 | <0.0006 | 0.0412 | <0.009 | <0.0002 | <0.03 | <2 |  |  |  | <0.004 | 0.0184 | <0.0003 | <0.002 | <0.001 | 0.043 | <0.002 | 0.0291 | <0.05 | 0.003 | <0.004 | <0.0003 | 0.009 | <0.004 | <0.0002 | <0.02
Mean | 7.3 | 119 | 87 | 717 | 129 | 21.1 | 12.67 | 0.18 | <0.28 | 3.09 | 1.28 | 172 | 0.91 | 28.7 | 25 | 48 | 0.008 | <0.0018 | <0.009 | 0.0467 | <0.0007 | <0.006 | 0.0477 | 1.191 | <0.008 | 0.0573 | <0.11 | 0.0078 | <0.003 | <0.0023 | 0.0984 | <0.009 | <0.0002 | <0.03 | <2 |  |  |  | <0.006 | 0.0226 | <0.0004 | <0.002 | <0.003 | 0.102 | <0.002 | 0.0385 | <0.07 | 0.004 | <0.004 | <0.0003 | 0.024 | <0.004 | <0.0002 | <0.02
Maximum | 7.7 | 263 | 147 | 3253 | 563 | 31.3 | 18.03 | 1.03 | 3.04 | 8.3 | 2.04 | 983 | 1.4 | 41.3 | 49 | 101 | 0.022 | 0.0036 | 0.022 | 0.16 | 0.0042 | 0.0561 | 0.1953 | 7.303 | 0.078 | 0.1488 | 0.62 | 0.0305 | 0.009 | 0.0105 | 0.9315 | <0.009 | <0.0002 | <0.03 | 3.2 |  |  |  | 0.013 | 0.0303 | 0.0013 | <0.002 | 0.009 | 0.147 | 0.003 | 0.0504 | 0.11 | 0.005 | <0.004 | <0.0003 | 0.048 | 0.005 | <0.0002 | <0.02
Std Dev | 0.1 | 26 | 18 | 280 | 48 | 3.6 | 2.78 | 0.2 | 0.53 | 0.68 | 0.34 | 166 | 0.15 | 5.1 | 8 | 11 | 0.003 | 0.0007 | 0.003 | 0.0114 | 0.0004 | 0.0043 | 0.0173 | 0.65 | 0.006 | 0.0171 | 0.1 | 0.0035 | 0.001 | 0.0012 | 0.057 | 0 | 0 | 0 | 0.2 |  |  |  | 0.003 | 0.0037 | 0.0003 | 0 | 0.002 | 0.024 | 0 | 0.007 | 0.03 | 0.001 | 0 | 0 | 0.012 | 0 | 0 | 0
May 17, 2005 Hg: Batch QA failure; assignable cause. Infufficient sample for rerun.
October 4, 2005 CN: Aliquot not preserved; added prior to analysis.
October 11, 2005 CN: Aliquot not preserved; added prior to analysis.
October 18, 2005 Soluble Phos: Method blank criteria exceeded.
October 25, 2005 Total Phos, Soluble Phos: Method blank criteria exceeded; holding time exceeded for rerun.
November 1, 2005 Soluble Phos: Method blank criteria exceeded.
November 2, 2005 Total Phos: Method blank criteria exceeded.
November 8, 2005 Total Phos, Soluble Phos: Method blank criteria exceeded.
November 9, 2005 Total Phos: Method blank criteria exceeded.
November 29, 2005 Soluble Phos: Method blank criteria exceeded.
December 26, 2005 BOD5, CBOD5: Batch failed QA Standard; Analysis exempt from rerun
December 27, 2005 BOD5, CBOD5: Batch failed QA Standard; Analysis exempt from rerun
* MDL of the following analysis were changed on October 1, 2005: NH3_N (0.04 to 0.03); NO2+NO3_N (0.03 to 0.02); NO2_N (0.005 to 0.003); TKN (0.1 to 0.06); TP (0.05 to 0.02); SolP (0.05 to 0.02); F (0.02 to 0.04); SO4 (0.5 to 0.6); Cl (2.0 to 0.3)

## North Side Raw 2006
|  | BOD5 | CBOD5 | TS | SS | TKN | NH3-N | NO2-N | NO3-N | P-TOT | P-SOL | Cl | F | FOG | Phenol-Man | SO4 | CN (COMP) | CN (WAD) | As | Ba | Cd | Cr_Tot | Cu | Fe_Tot | Pb | Mn | Hg | Ni | Se | Ag | Zn | Sb | Be | Tl | Cr_+6 | Ca | Mg | Hardness | As_Sol | Ba_Sol | Cd_Sol | Cr_Sol | Cu_Sol | Fe_Sol | Pb_Sol | Mn_Sol | Hg_Sol | Ni_Sol | Se_Sol | Ag_Sol | Zn_Sol | Sb_Sol | Be_Sol | Tl_Sol
Date | pH | mg/L | mg/L | mg/L | mg/L | mg/L | mg/L | mg/L | mg/L | mg/L | mg/L | mg/L | mg/L | mg/L | ug/L | mg/L | mg/L | mg/L | mg/L | mg/L | mg/L | mg/L | mg/L | mg/L | mg/L | mg/L | ug/l | mg/L | mg/L | mg/L | mg/L | mg/L | mg/L | mg/L | ug/L | mg/L | mg/L | mg/L CaCO3 | mg/L | mg/L | mg/L | mg/L | mg/L | mg/L | mg/L | mg/L | ug/l | mg/L | mg/L | mg/L | mg/L | mg/L | mg/L | mg/L
2006-01-01 | 7.4 | 130 | 106 | 764 | 108 | 20.7 | 14.38 | 0.144 | 0.41 | 3.16 | N/S | N/S | N/S | N/S | N/S | N/S | 0.005 | N/S | 0.013 | 0.0445 | 0.0007 | <0.003 | 0.049 | 0.78 | 0.004 | 0.0499 | N/S | 0.005 | <0.003 | 0.0013 | 0.071 | N/S | N/S | N/S | N/S | N/S | N/S | N/S | N/S | N/S | N/S | N/S | N/S | N/S | N/S | N/S | N/S | N/S | N/S | N/S | N/S | N/S | N/S | N/S
2006-01-02 | 7.4 | 197 | 111 | 896 | 254 | 17.4 | 8.91 | 0.177 | 0.69 | 3.17 | N/S | N/S | N/S | 28.2 | N/S | N/S | 0.007 | 0.0005 | 0.008 | 0.0697 | 0.0011 | 0.01 | 0.073 | 2.97 | 0.027 | 0.0815 | N/S | 0.008 | <0.003 | 0.0017 | 0.196 | N/S | N/S | N/S | N/S | N/S | N/S | N/S | N/S | N/S | N/S | N/S | N/S | N/S | N/S | N/S | N/S | N/S | N/S | N/S | N/S | N/S | N/S | N/S
2006-01-03 | 7.5 | 187 | 108 | 820 | 79 | 15.9 | 9.16 | 0.241 | 1.35 | 2.61 | 1.11 | 229.9 | 0.67 | N/S | 20 | 56 | 0.006 | N/S | 0.01 | 0.0508 | 0.0009 | 0.003 | 0.04 | 1.03 | 0.009 | 0.0562 | <0.05 | 0.007 | <0.003 | 0.0021 | 0.091 | <0.009 | <0.0002 | <0.03 | <2 | N/S | N/S | N/S | 0.011 | 0.0301 | 0.0018 | <0.002 | 0.008 | 0.062 | <0.002 | 0.0371 | T/X | 0.004 | <0.004 | <0.0003 | 0.026 | <0.004 | <0.0002 | <0.02
2006-01-04 | 7.4 | 86 | 70 | 758 | 113 | 16.2 | 10.6 | 0.215 | 0.62 | 2.44 | N/S | N/S | N/S | N/S | N/S | N/S | 0.007 | N/S | 0.01 | 0.0405 | 0.0009 | 0.004 | 0.03 | 0.67 | 0.003 | 0.0459 | N/S | 0.007 | <0.003 | 0.0018 | 0.091 | N/S | N/S | N/S | N/S | N/S | N/S | N/S | N/S | N/S | N/S | N/S | N/S | N/S | N/S | N/S | N/S | N/S | N/S | N/S | N/S | N/S | N/S | N/S
2006-01-05 | 7.4 | 98 | 76 | 708 | 100 | 19.4 | 13.47 | 0.271 | 0.28 | 2.88 | N/S | N/S | N/S | N/S | N/S | N/S | 0.007 | N/S | 0.01 | 0.0428 | 0.001 | 0.005 | 0.039 | 0.86 | 0.005 | 0.0494 | N/S | 0.008 | <0.003 | 0.0025 | 0.092 | N/S | N/S | N/S | N/S | N/S | N/S | N/S | N/S | N/S | N/S | N/S | N/S | N/S | N/S | N/S | N/S | N/S | N/S | N/S | N/S | N/S | N/S | N/S
2006-01-06 | 7.4 | 94 | 85 | 676 | 96 | 21.4 | 13.68 | 0.032 | <0.02 | 3.12 | N/S | N/S | N/S | N/S | N/S | N/S | 0.007 | N/S | 0.013 | 0.0379 | 0.0007 | 0.003 | 0.036 | 0.58 | 0.002 | 0.0448 | N/S | 0.006 | <0.003 | 0.0023 | 0.072 | N/S | N/S | N/S | N/S | N/S | N/S | N/S | N/S | N/S | N/S | N/S | N/S | N/S | N/S | N/S | N/S | N/S | N/S | N/S | N/S | N/S | N/S | N/S
2006-01-07 | 7.1 | 98 | 83 | 648 | 100 | 23.4 | 15.52 | 0.025 | 0.02 | 3.49 | N/S | N/S | N/S | N/S | N/S | N/S | 0.007 | N/S | 0.013 | 0.0386 | 0.0006 | <0.003 | 0.034 | 0.62 | 0.004 | 0.0453 | N/S | 0.006 | <0.003 | 0.0015 | 0.074 | N/S | N/S | N/S | N/S | N/S | N/S | N/S | N/S | N/S | N/S | N/S | N/S | N/S | N/S | N/S | N/S | N/S | N/S | N/S | N/S | N/S | N/S | N/S
2006-01-08 | 7.3 | 102 | 89 | 640 | 104 | 22.6 | 15.81 | 0.026 | 0.02 | 3.3 | N/S | N/S | N/S | N/S | N/S | N/S | 0.006 | N/S | 0.012 | 0.0379 | 0.0008 | <0.003 | 0.034 | 0.97 | 0.004 | 0.0438 | N/S | 0.004 | <0.003 | 0.0011 | 0.071 | N/S | N/S | N/S | N/S | N/S | N/S | N/S | N/S | N/S | N/S | N/S | N/S | N/S | N/S | N/S | N/S | N/S | N/S | N/S | N/S | N/S | N/S | N/S
2006-01-09 | 7.3 | 118 | 96 | 656 | 104 | 20.3 | 13.65 | 0.026 | <0.02 | 3.12 | N/S | N/S | N/S | 37.3 | N/S | N/S | 0.006 | 0.0011 | 0.007 | 0.0387 | <0.0006 | <0.003 | 0.037 | 0.64 | 0.007 | 0.0434 | N/S | 0.006 | <0.003 | 0.0022 | 0.103 | N/S | N/S | N/S | N/S | N/S | N/S | N/S | N/S | N/S | N/S | N/S | N/S | N/S | N/S | N/S | N/S | N/S | N/S | N/S | N/S | N/S | N/S | N/S
2006-01-10 | 7.2 | 146 | 94 | 652 | 96 | 21.1 | 15.12 | 0.141 | 0.03 | 3.36 | 1.52 | 150.5 | 0.9 | N/S | 37 | 49 | 0.008 | N/S | 0.008 | 0.0338 | 0.0007 | 0.003 | 0.033 | 0.62 | 0.008 | 0.0388 | <0.05 | 0.008 | <0.003 | 0.0025 | 0.081 | 0.009 | <0.0002 | <0.03 | <2 | N/S | N/S | N/S | N/R | N/R | N/R | N/R | N/R | 0.103 | N/R | N/R | T/X | N/R | N/R | N/R | N/R | T/X | T/X | T/X
2006-01-11 | 7.1 | 134 | 143 | 686 | 112 | 21.9 | 14.31 | 0.028 | <0.02 | 3.36 | N/S | N/S | N/S | N/S | N/S | N/S | 0.007 | N/S | 0.012 | 0.0459 | 0.0006 | 0.008 | 0.053 | 1.22 | 0.007 | 0.0566 | N/S | 0.008 | 0.005 | 0.0032 | 0.112 | N/S | N/S | N/S | N/S | N/S | N/S | N/S | N/S | N/S | N/S | N/S | N/S | N/S | N/S | N/S | N/S | N/S | N/S | N/S | N/S | N/S | N/S | N/S
2006-01-12 | 7.3 | 123 | 95 | 662 | 79 | 23.2 | 15.57 | 0.21 | 0.03 | 3.44 | N/S | N/S | N/S | N/S | N/S | N/S | 0.006 | N/S | 0.013 | 0.041 | 0.0008 | 0.005 | 0.043 | 0.79 | 0.006 | 0.0477 | N/S | 0.01 | <0.003 | 0.0029 | 0.087 | N/S | N/S | N/S | N/S | N/S | N/S | N/S | N/S | N/S | N/S | N/S | N/S | N/S | N/S | N/S | N/S | N/S | N/S | N/S | N/S | N/S | N/S | N/S
2006-01-13 | 7.3 | 128 | 78 | 660 | 183 | 14.4 | 8.95 | 0.186 | 0.09 | 2.52 | N/S | N/S | N/S | N/S | N/S | N/S | 0.007 | N/S | 0.009 | 0.0454 | 0.0007 | 0.009 | 0.047 | 1.73 | 0.013 | 0.0514 | N/S | 0.008 | <0.003 | 0.0018 | 0.131 | N/S | N/S | N/S | N/S | N/S | N/S | N/S | N/S | N/S | N/S | N/S | N/S | N/S | N/S | N/S | N/S | N/S | N/S | N/S | N/S | N/S | N/S | N/S
2006-01-14 | 7.3 | 91 | 67 | 756 | 79 | 14.1 | 10.39 | 0.332 | 1.19 | 2.2 | N/S | N/S | N/S | N/S | N/S | N/S | 0.006 | N/S | 0.011 | 0.0425 | 0.0012 | <0.003 | 0.032 | 0.87 | 0.005 | 0.0454 | N/S | 0.006 | 0.003 | 0.0015 | 0.071 | N/S | N/S | N/S | N/S | N/S | N/S | N/S | N/S | N/S | N/S | N/S | N/S | N/S | N/S | N/S | N/S | N/S | N/S | N/S | N/S | N/S | N/S | N/S
2006-01-15 | 7.5 | 104 | 73 | 728 | 96 | 17.2 | 11.89 | 0.239 | 0.48 | 2.6 | N/S | N/S | N/S | N/S | N/S | N/S | 0.005 | N/S | 0.012 | 0.0376 | <0.0006 | <0.003 | 0.029 | 0.71 | 0.003 | 0.0439 | N/S | 0.003 | <0.003 | 0.0011 | 0.058 | N/S | N/S | N/S | N/S | N/S | N/S | N/S | N/S | N/S | N/S | N/S | N/S | N/S | N/S | N/S | N/S | N/S | N/S | N/S | N/S | N/S | N/S | N/S
2006-01-16 | 7.4 | 128 | 93 | 724 | 133 | 19.4 | 12.92 | 0.021 | <0.02 | 3.25 | N/S | N/S | N/S | 32.7 | N/S | N/S | 0.006 | 0.0013 | 0.013 | 0.0431 | <0.0006 | 0.003 | 0.038 | 1.03 | <0.002 | 0.051 | N/S | 0.006 | 0.004 | 0.0026 | 0.073 | N/S | N/S | N/S | N/S | N/S | N/S | N/S | N/S | N/S | N/S | N/S | N/S | N/S | N/S | N/S | N/S | N/S | N/S | N/S | N/S | N/S | N/S | N/S
2006-01-17 | 7.4 | 103 | 90 | 710 | 108 | 20.6 | 13.87 | 0.268 | 0.06 | 3.29 | 1.41 | 173.2 | 0.85 | N/S | 35 | 53 | 0.007 | N/S | 0.013 | 0.0466 | <0.0006 | 0.006 | 0.05 | 0.93 | 0.002 | 0.0549 | <0.05 | 0.011 | 0.003 | 0.0032 | 0.089 | <0.009 | <0.0002 | <0.03 | <2 | N/S | N/S | N/S | N/R | N/R | N/R | N/R | N/R | 0.123 | N/R | N/R | T/X | N/R | N/R | N/R | N/R | T/X | T/X | T/X
2006-01-18 | 7.4 | 109 | 96 | 662 | 113 | 19.5 | 13.94 | 0.13 | 0.25 | 3.11 | N/S | N/S | N/S | N/S | N/S | N/S | 0.007 | N/S | 0.009 | 0.0349 | 0.0014 | 0.003 | 0.032 | 0.74 | 0.008 | 0.0402 | N/S | 0.01 | <0.003 | 0.002 | 0.072 | N/S | N/S | N/S | N/S | N/S | N/S | N/S | N/S | N/S | N/S | N/S | N/S | N/S | N/S | N/S | N/S | N/S | N/S | N/S | N/S | N/S | N/S | N/S
2006-01-19 | 7.4 | 104 | 93 | 648 | 108 | 22.2 | 14.89 | 0.025 | 0.06 | 3.5 | N/S | N/S | N/S | N/S | N/S | N/S | 0.006 | N/S | 0.01 | 0.0359 | 0.0012 | 0.004 | 0.035 | 0.8 | 0.009 | 0.043 | N/S | 0.009 | <0.003 | 0.0023 | 0.082 | N/S | N/S | N/S | N/S | N/S | N/S | N/S | N/S | N/S | N/S | N/S | N/S | N/S | N/S | N/S | N/S | N/S | N/S | N/S | N/S | N/S | N/S | N/S
2006-01-20 | 7.3 | 95 | 72 | 700 | 92 | 20.4 | 13.32 | 0.023 | 0.05 | 3.19 | N/S | N/S | N/S | N/S | N/S | N/S | 0.009 | N/S | 0.012 | 0.0501 | 0.0013 | 0.007 | 0.051 | 1.34 | 0.013 | 0.057 | N/S | 0.008 | <0.003 | 0.0025 | 0.131 | N/S | N/S | N/S | N/S | N/S | N/S | N/S | N/S | N/S | N/S | N/S | N/S | N/S | N/S | N/S | N/S | N/S | N/S | N/S | N/S | N/S | N/S | N/S
2006-01-21 | 7.2 | 111 | 73 | 2660 | 133 | 16.5 | 10.31 | 0.219 | 0.41 | 2.69 | N/S | N/S | N/S | N/S | N/S | N/S | 0.02 | N/S | 0.011 | 0.049 | 0.0085 | 0.005 | 0.031 | 1.09 | 0.014 | 0.0524 | N/S | 0.005 | 0.003 | 0.0012 | 0.107 | N/S | N/S | N/S | N/S | N/S | N/S | N/S | N/S | N/S | N/S | N/S | N/S | N/S | N/S | N/S | N/S | N/S | N/S | N/S | N/S | N/S | N/S | N/S
2006-01-22 | 7.5 | 90 | 74 | 896 | 63 | 18.3 | 12.95 | 0.137 | 0.56 | 2.65 | N/S | N/S | N/S | N/S | N/S | N/S | 0.006 | N/S | 0.013 | 0.0368 | 0.0015 | <0.003 | 0.029 | 0.85 | 0.008 | 0.0401 | N/S | 0.003 | 0.003 | 0.0007 | 0.065 | N/S | N/S | N/S | N/S | N/S | N/S | N/S | N/S | N/S | N/S | N/S | N/S | N/S | N/S | N/S | N/S | N/S | N/S | N/S | N/S | N/S | N/S | N/S
2006-01-23 | 7.5 | 93 | 82 | 766 | 108 | 16.8 | 11.63 | 0.027 | <0.02 | 2.59 | N/S | N/S | N/S | 27.3 | N/S | N/S | 0.006 | 0.0004 | 0.011 | 0.0419 | <0.0006 | <0.003 | 0.036 | 0.65 | 0.002 | 0.0442 | N/S | 0.006 | <0.003 | 0.0017 | 0.076 | N/S | N/S | N/S | N/S | N/S | N/S | N/S | N/S | N/S | N/S | N/S | N/S | N/S | N/S | N/S | N/S | N/S | N/S | N/S | N/S | N/S | N/S | N/S
2006-01-24 | 7.4 | 96 | 78 | 698 | 104 | 17.2 | 11.81 | 0.126 | 0.49 | 2.65 | 1.28 | 217.3 | 0.75 | N/S | 23 | 51 | 0.006 | N/S | 0.008 | 0.0388 | <0.0006 | <0.003 | 0.03 | 0.64 | 0.004 | 0.0435 | 0.09 | 0.008 | <0.003 | 0.0017 | 0.074 | <0.009 | <0.0002 | <0.03 | <2 | N/S | N/S | N/S | N/S | N/S | N/S | N/S | N/S | 0.091 | N/S | N/S | T/X | N/S | N/S | N/S | N/S | T/X | T/X | T/X
2006-01-25 | 7.4 | 93 | 76 | 748 | 62 | 18.4 | 12.02 | 0.2 | 0.04 | 2.72 | N/S | N/S | N/S | N/S | N/S | N/S | 0.007 | N/S | 0.007 | 0.041 | 0.0006 | 0.006 | 0.034 | 0.76 | 0.006 | 0.0454 | N/S | 0.008 | <0.003 | 0.002 | 0.068 | N/S | N/S | N/S | N/S | N/S | N/S | N/S | N/S | N/S | N/S | N/S | N/S | N/S | N/S | N/S | N/S | N/S | N/S | N/S | N/S | N/S | N/S | N/S
2006-01-26 | 7.4 | 104 | 78 | 724 | 96 | 19.4 | 13.54 | 0.054 | 0.42 | 2.94 | N/S | N/S | N/S | N/S | N/S | N/S | 0.007 | N/S | 0.008 | 0.0451 | 0.0007 | 0.007 | 0.045 | 0.85 | 0.005 | 0.0508 | N/S | 0.007 | <0.003 | 0.0023 | 0.083 | N/S | N/S | N/S | N/S | N/S | N/S | N/S | N/S | N/S | N/S | N/S | N/S | N/S | N/S | N/S | N/S | N/S | N/S | N/S | N/S | N/S | N/S | N/S
2006-01-27 | 7.3 | 97 | 78 | 694 | 104 | 19.4 | 12.55 | 0.058 | 0.04 | 2.87 | N/S | N/S | N/S | N/S | N/S | N/S | 0.007 | N/S | 0.01 | 0.0399 | <0.0006 | 0.003 | 0.042 | 0.64 | <0.002 | 0.0473 | N/S | 0.007 | <0.003 | 0.0019 | 0.071 | N/S | N/S | N/S | N/S | N/S | N/S | N/S | N/S | N/S | N/S | N/S | N/S | N/S | N/S | N/S | N/S | N/S | N/S | N/S | N/S | N/S | N/S | N/S
2006-01-28 | 7.2 | 109 | 97 | 788 | 158 | 20.4 | 12.51 | 0.25 | 0.13 | 3.12 | N/S | N/S | N/S | N/S | N/S | N/S | 0.007 | N/S | 0.008 | 0.0489 | <0.0006 | 0.003 | 0.047 | 1.23 | 0.008 | 0.0553 | N/S | 0.016 | 0.005 | 0.002 | 0.108 | N/S | N/S | N/S | N/S | N/S | N/S | N/S | N/S | N/S | N/S | N/S | N/S | N/S | N/S | N/S | N/S | N/S | N/S | N/S | N/S | N/S | N/S | N/S
2006-01-29 | 7.3 | 54 | 51 | 628 | 104 | 10.6 | 5.95 | 0.167 | 1.66 | 1.53 | N/S | N/S | N/S | N/S | N/S | N/S | 0.005 | N/S | 0.008 | 0.0393 | <0.0006 | 0.006 | 0.033 | 1.14 | 0.007 | 0.0458 | N/S | 0.005 | <0.003 | 0.0009 | 0.083 | N/S | N/S | N/S | N/S | N/S | N/S | N/S | N/S | N/S | N/S | N/S | N/S | N/S | N/S | N/S | N/S | N/S | N/S | N/S | N/S | N/S | N/S | N/S
2006-01-30 | 7.5 | 76 | 71 | 800 | 92 | 15 | 8.55 | 0.965 | 0.27 | 2.2 | N/S | N/S | N/S | 21.6 | N/S | N/S | 0.005 | <0.0004 | 0.01 | 0.0427 | <0.0006 | <0.003 | 0.031 | 0.66 | 0.005 | 0.0445 | N/S | 0.007 | <0.003 | 0.0013 | 0.062 | N/S | N/S | N/S | N/S | N/S | N/S | N/S | N/S | N/S | N/S | N/S | N/S | N/S | N/S | N/S | N/S | N/S | N/S | N/S | N/S | N/S | N/S | N/S
2006-01-31 | 7.5 | 88 | 81 | 758 | 100 | 26 | 11.66 | 0.19 | 0.8 | 1.65 | 0.64 | 201.9 | 0.77 | N/S | 26 | 64 | 0.006 | N/S | 0.013 | 0.0447 | <0.0006 | 0.003 | 0.036 | 0.86 | 0.004 | 0.0526 | <0.05 | 0.008 | <0.003 | 0.0021 | 0.067 | <0.009 | <0.0002 | <0.03 | <2 | N/S | N/S | N/S | N/R | N/R | N/R | N/R | N/R | 0.072 | N/R | N/R | T/X | N/R | N/R | N/R | N/R | T/X | T/X | T/X
2006-02-01 | 7.5 | 102 | 73 | 772 | 92 | 19.3 | 12.62 | 0.025 | <0.02 | 2.94 | N/S | N/S | N/S | N/S | N/S | N/S | 0.007 | N/S | 0.012 | 0.0412 | <0.0006 | <0.003 | 0.032 | 0.63 | 0.002 | 0.0485 | N/S | 0.006 | <0.003 | 0.0016 | 0.064 | N/S | N/S | N/S | N/S | N/S | N/S | N/S | N/S | N/S | N/S | N/S | N/S | N/S | N/S | N/S | N/S | N/S | N/S | N/S | N/S | N/S | N/S | N/S
2006-02-02 | 7.3 | 106 | 90 | 748 | 98 | 19.5 | 13.58 | 0.182 | 0.37 | 2.88 | N/S | N/S | N/S | N/S | N/S | N/S | 0.006 | N/S | 0.011 | 0.0418 | <0.0006 | <0.003 | 0.034 | 0.64 | 0.004 | 0.048 | N/S | 0.005 | <0.003 | 0.0012 | 0.067 | N/S | N/S | N/S | N/S | N/S | N/S | N/S | N/S | N/S | N/S | N/S | N/S | N/S | N/S | N/S | N/S | N/S | N/S | N/S | N/S | N/S | N/S | N/S
2006-02-03 | 7.3 | 94 | 73 | 658 | 137 | 16.9 | 10.05 | 0.019 | <0.02 | 2.87 | N/S | N/S | N/S | N/S | N/S | N/S | 0.007 | N/S | 0.01 | 0.0394 | 0.0008 | 0.004 | 0.035 | 1 | 0.008 | 0.0488 | N/S | 0.006 | 0.008 | 0.0007 | 0.085 | N/S | N/S | N/S | N/S | N/S | N/S | N/S | N/S | N/S | N/S | N/S | N/S | N/S | N/S | N/S | N/S | N/S | N/S | N/S | N/S | N/S | N/S | N/S
2006-02-04 | 7.3 | 88 | 83 | 716 | 117 | 19.5 | 13.67 | 0.343 | 0.23 | 2.81 | N/S | N/S | N/S | N/S | N/S | N/S | 0.006 | N/S | 0.011 | 0.0379 | <0.0006 | <0.003 | 0.03 | 0.5 | 0.004 | 0.0443 | N/S | 0.004 | 0.006 | <0.0006 | 0.061 | N/S | N/S | N/S | N/S | N/S | N/S | N/S | N/S | N/S | N/S | N/S | N/S | N/S | N/S | N/S | N/S | N/S | N/S | N/S | N/S | N/S | N/S | N/S
2006-02-05 | 7.5 | 107 | 90 | 720 | 96 | 20.7 | 14.17 | 0.134 | 0.54 | 3.04 | N/S | N/S | N/S | N/S | N/S | N/S | 0.006 | N/S | 0.015 | 0.04 | <0.0006 | <0.003 | 0.034 | 0.61 | 0.003 | 0.0487 | N/S | 0.003 | <0.003 | <0.0006 | 0.063 | N/S | N/S | N/S | N/S | N/S | N/S | N/S | N/S | N/S | N/S | N/S | N/S | N/S | N/S | N/S | N/S | N/S | N/S | N/S | N/S | N/S | N/S | N/S
2006-02-06 | 7.4 | 103 | 96 | 690 | 129 | 19.2 | 13.59 | 0.025 | <0.02 | 2.94 | N/S | N/S | N/S | 27.6 | N/S | N/S | 0.007 | 0.0004 | 0.011 | 0.0423 | <0.0006 | 0.004 | 0.039 | 0.74 | 0.005 | 0.0485 | N/S | 0.006 | 0.004 | 0.0012 | 0.073 | N/S | N/S | N/S | N/S | N/S | N/S | N/S | N/S | N/S | N/S | N/S | N/S | N/S | N/S | N/S | N/S | N/S | N/S | N/S | N/S | N/S | N/S | N/S
2006-02-07 | 7.4 | 110 | 92 | 664 | 104 | 21 | 13.93 | 0.139 | 0.32 | 3.18 | 1.48 | 179.7 | 0.92 | N/S | 28 | 52 | 0.008 | N/S | 0.012 | 0.0402 | <0.0006 | 0.007 | 0.041 | 0.67 | 0.006 | 0.0483 | <0.05 | 0.008 | <0.003 | 0.0011 | 0.082 | <0.009 | <0.0002 | <0.03 | <2 | N/S | N/S | N/S | <0.004 | 0.0246 | 0.0006 | <0.002 | 0.009 | 0.081 | <0.002 | 0.037 | T/X | 0.006 | <0.004 | <0.0003 | 0.027 | <0.004 | <0.0002 | <0.02
2006-02-08 | 7.3 | 118 | 92 | 708 | 100 | 22.7 | 14.59 | 0.023 | <0.02 | 3.31 | N/S | N/S | N/S | N/S | N/S | N/S | 0.007 | N/S | 0.012 | 0.0397 | <0.0006 | 0.005 | 0.037 | 0.68 | 0.007 | 0.047 | N/S | 0.007 | <0.003 | 0.0015 | 0.077 | N/S | N/S | N/S | N/S | N/S | N/S | N/S | N/S | N/S | N/S | N/S | N/S | N/S | N/S | N/S | N/S | N/S | N/S | N/S | N/S | N/S | N/S | N/S
2006-02-09 | 7.3 | 112 | 90 | 936 | 113 | 23.4 | 14.98 | 0.216 | 0.03 | 3.4 | N/S | N/S | N/S | N/S | N/S | N/S | 0.008 | N/S | 0.012 | 0.043 | 0.0007 | 0.009 | 0.038 | 0.77 | 0.006 | 0.0504 | N/S | 0.007 | <0.003 | 0.0018 | 0.079 | N/S | N/S | N/S | N/S | N/S | N/S | N/S | N/S | N/S | N/S | N/S | N/S | N/S | N/S | N/S | N/S | N/S | N/S | N/S | N/S | N/S | N/S | N/S
2006-02-10 | 7.3 | 121 | 107 | 868 | 110 | 23 | 14.84 | 0.025 | 0.03 | 3.44 | N/S | N/S | N/S | N/S | N/S | N/S | 0.008 | N/S | 0.011 | 0.0447 | <0.0006 | 0.007 | 0.04 | 0.78 | 0.007 | 0.0528 | N/S | 0.009 | 0.006 | 0.0021 | 0.083 | N/S | N/S | N/S | N/S | N/S | N/S | N/S | N/S | N/S | N/S | N/S | N/S | N/S | N/S | N/S | N/S | N/S | N/S | N/S | N/S | N/S | N/S | N/S
2006-02-11 | 7.3 | 132 | 127 | 780 | 112 | 24 | 15.57 | 0.045 | 0.05 | 3.55 | N/S | N/S | N/S | N/S | N/S | N/S | 0.007 | N/S | 0.013 | 0.0421 | <0.0006 | 0.003 | 0.037 | 0.73 | 0.009 | 0.05 | N/S | 0.007 | 0.008 | 0.0012 | 0.081 | N/S | N/S | N/S | N/S | N/S | N/S | N/S | N/S | N/S | N/S | N/S | N/S | N/S | N/S | N/S | N/S | N/S | N/S | N/S | N/S | N/S | N/S | N/S
2006-02-12 | 7.3 | 139 | 126 | 780 | 114 | 24.2 | 16.61 | 0.175 | 0.04 | 3.57 | N/S | N/S | N/S | N/S | N/S | N/S | 0.007 | N/S | 0.013 | 0.044 | <0.0006 | <0.003 | 0.042 | 0.86 | 0.006 | 0.051 | N/S | 0.004 | 0.004 | 0.0013 | 0.084 | N/S | N/S | N/S | N/S | N/S | N/S | N/S | N/S | N/S | N/S | N/S | N/S | N/S | N/S | N/S | N/S | N/S | N/S | N/S | N/S | N/S | N/S | N/S
2006-02-13 | 7.4 | 141 | 114 | 678 | 125 | 21.9 | 15.47 | 0.025 | <0.02 | 3.37 | N/S | N/S | N/S | 37.5 | N/S | N/S | 0.008 | <0.0004 | 0.012 | 0.0394 | <0.0006 | 0.004 | 0.041 | 0.73 | 0.006 | 0.0469 | N/S | 0.007 | 0.004 | 0.0021 | 0.081 | N/S | N/S | N/S | N/S | N/S | N/S | N/S | N/S | N/S | N/S | N/S | N/S | N/S | N/S | N/S | N/S | N/S | N/S | N/S | N/S | N/S | N/S | N/S
2006-02-14 | 7.3 | 132 | 104 | 678 | 104 | 22 | 14.08 | 0.036 | 0.03 | 3.42 | 2.29 | 160.4 | 0.9 | N/S | 31 | 56 | 0.008 | N/S | 0.015 | 0.04 | <0.0006 | 0.004 | 0.039 | 0.69 | 0.007 | 0.0477 | 0.11 | 0.01 | 0.003 | 0.0046 | 0.09 | <0.009 | <0.0002 | <0.03 | <2 | N/S | N/S | N/S | N/S | N/S | N/S | N/S | N/S | 0.097 | N/S | N/S | T/X | N/S | N/S | N/S | N/S | T/X | T/X | T/X
2006-02-15 | 7.2 | 126 | 87 | 624 | 110 | 22.9 | 14.63 | 0.027 | <0.02 | 3.43 | N/S | N/S | N/S | N/S | N/S | N/S | 0.009 | N/S | 0.009 | 0.0411 | 0.0008 | 0.004 | 0.038 | 0.78 | 0.005 | 0.0489 | N/S | 0.006 | 0.007 | 0.0026 | 0.081 | N/S | N/S | N/S | N/S | N/S | N/S | N/S | N/S | N/S | N/S | N/S | N/S | N/S | N/S | N/S | N/S | N/S | N/S | N/S | N/S | N/S | N/S | N/S
2006-02-16 | 7.3 | 154 | 98 | 1110 | 246 | 16.2 | 8.57 | 0.121 | 0.92 | 2.74 | N/S | N/S | N/S | N/S | N/S | N/S | 0.01 | N/S | 0.01 | 0.0687 | 0.0013 | 0.016 | 0.068 | 3.28 | 0.027 | 0.088 | N/S | 0.01 | 0.005 | 0.0033 | 0.201 | N/S | N/S | N/S | N/S | N/S | N/S | N/S | N/S | N/S | N/S | N/S | N/S | N/S | N/S | N/S | N/S | N/S | N/S | N/S | N/S | N/S | N/S | N/S
2006-02-17 | 7.6 | 120 | 58 | 820 | 142 | 15.2 | 8.36 | 0.354 | 1.69 | 2.38 | N/S | N/S | N/S | N/S | N/S | N/S | 0.007 | N/S | 0.014 | 0.0558 | <0.0006 | 0.006 | 0.042 | 1.46 | 0.01 | 0.0663 | N/S | 0.008 | 0.003 | 0.0023 | 0.097 | N/S | N/S | N/S | N/S | N/S | N/S | N/S | N/S | N/S | N/S | N/S | N/S | N/S | N/S | N/S | N/S | N/S | N/S | N/S | N/S | N/S | N/S | N/S
2006-02-18 | 7.4 | 172 | 94 | 810 | 158 | 21 | 11.47 | 0.184 | 1.12 | 3.4 | N/S | N/S | N/S | N/S | N/S | N/S | 0.007 | N/S | 0.013 | 0.0564 | <0.0006 | 0.008 | 0.053 | 1.62 | 0.01 | 0.0775 | N/S | 0.009 | <0.003 | 0.0023 | 0.099 | N/S | N/S | N/S | N/S | N/S | N/S | N/S | N/S | N/S | N/S | N/S | N/S | N/S | N/S | N/S | N/S | N/S | N/S | N/S | N/S | N/S | N/S | N/S
2006-02-19 | 7.5 | 215 | 118 | 826 | 221 | 23.8 | 12.5 | 0.18 | 0.89 | 4.11 | N/S | N/S | N/S | N/S | N/S | N/S | 0.007 | N/S | 0.013 | 0.064 | <0.0006 | 0.007 | 0.072 | 1.93 | 0.011 | 0.0822 | N/S | 0.007 | <0.003 | 0.0033 | 0.114 | N/S | N/S | N/S | N/S | N/S | N/S | N/S | N/S | N/S | N/S | N/S | N/S | N/S | N/S | N/S | N/S | N/S | N/S | N/S | N/S | N/S | N/S | N/S
2006-02-20 | 7.4 | 101 | 97 | 708 | 83 | 18.5 | 12.22 | 0.112 | 0.02 | 2.71 | N/S | N/S | N/S | 29.5 | N/S | N/S | 0.007 | <0.0004 | 0.01 | 0.0374 | <0.0006 | <0.003 | 0.03 | 0.55 | 0.005 | 0.0441 | N/S | 0.006 | <0.003 | 0.0016 | 0.063 | N/S | N/S | N/S | N/S | N/S | N/S | N/S | N/S | N/S | N/S | N/S | N/S | N/S | N/S | N/S | N/S | N/S | N/S | N/S | N/S | N/S | N/S | N/S
2006-02-21 | 7.5 | 112 | 99 | 710 | 87 | 19.9 | 13.72 | 0.104 | 0.59 | 2.93 | 1.24 | 175.3 | 0.84 | N/S | 22 | 60 | 0.01 | N/S | 0.011 | 0.0415 | <0.0006 | 0.03 | 0.036 | 0.71 | 0.006 | 0.0489 | 0.09 | 0.009 | 0.003 | 0.0022 | 0.074 | <0.009 | <0.0002 | <0.03 | <2 | N/S | N/S | N/S | N/S | N/S | N/S | N/S | N/S | 0.101 | N/S | N/S | T/X | N/S | N/S | N/S | N/S | T/X | T/X | T/X
2006-02-22 | 7.4 | 108 | 94 | 672 | 96 | 21.8 | 14.55 | 0.015 | <0.02 | 3.09 | S/X | S/X | S/X | N/S | S/X | N/S | 0.008 | S/X | 0.01 | 0.0385 | <0.0006 | 0.006 | 0.035 | 0.69 | 0.003 | 0.0476 | S/X | 0.007 | <0.003 | 0.002 | 0.072 | S/X | S/X | S/X | N/S | N/S | N/S | N/S | S/X | S/X | S/X | S/X | S/X | S/X | S/X | S/X | S/X | S/X | S/X | S/X | S/X | S/X | S/X | S/X
2006-02-23 | 7.4 | 116 | 103 | 658 | 79 | 21 | 14.55 | 0.017 | <0.02 | 3.12 | S/X | S/X | S/X | N/S | S/X | N/S | 0.008 | S/X | 0.007 | 0.0407 | <0.0006 | 0.005 | 0.038 | 0.74 | 0.002 | 0.0459 | S/X | 0.007 | <0.003 | 0.0023 | 0.074 | S/X | S/X | S/X | N/S | N/S | N/S | N/S | S/X | S/X | S/X | S/X | S/X | S/X | S/X | S/X | S/X | S/X | S/X | S/X | S/X | S/X | S/X | S/X
2006-02-24 | 7.5 | 81 | 79 | 626 | 50 | 20.7 | 14.95 | 0.046 | 0.02 | 2.81 | N/S | N/S | N/S | N/S | N/S | N/S | 0.013 | N/S | 0.012 | 0.0324 | <0.0006 | 0.004 | 0.029 | 0.42 | 0.003 | 0.0436 | N/S | 0.006 | 0.005 | 0.0017 | 0.056 | N/S | N/S | N/S | N/S | N/S | N/S | N/S | N/S | N/S | N/S | N/S | N/S | N/S | N/S | N/S | N/S | N/S | N/S | N/S | N/S | N/S | N/S | N/S
2006-02-25 | 7.4 | 108 | 106 | 648 | 121 | 23.2 | 16.06 | 0.115 | 0.03 | 3.48 | N/S | N/S | N/S | N/S | N/S | N/S | 0.009 | N/S | 0.012 | 0.0402 | <0.0006 | 0.004 | 0.041 | 0.78 | 0.003 | 0.0486 | N/S | 0.008 | 0.004 | 0.0016 | 0.079 | N/S | N/S | N/S | N/S | N/S | N/S | N/S | N/S | N/S | N/S | N/S | N/S | N/S | N/S | N/S | N/S | N/S | N/S | N/S | N/S | N/S | N/S | N/S
2006-02-26 | 7.4 | 113 | 109 | 620 | 96 | 22.8 | 15.43 | 0.103 | 0.56 | 3.35 | N/S | N/S | N/S | N/S | N/S | N/S | 0.006 | N/S | 0.013 | 0.0364 | <0.0006 | <0.003 | 0.035 | 0.6 | 0.002 | 0.0429 | N/S | 0.003 | 0.006 | 0.0009 | 0.069 | N/S | N/S | N/S | N/S | N/S | N/S | N/S | N/S | N/S | N/S | N/S | N/S | N/S | N/S | N/S | N/S | N/S | N/S | N/S | N/S | N/S | N/S | N/S
2006-02-27 | 7.4 | 103 | 99 | 612 | 108 | 21.5 | 13.9 | 0.241 | <0.02 | 3.29 | N/S | N/S | N/S | 33.6 | N/S | N/S | 0.007 | <0.0004 | 0.012 | 0.0404 | <0.0006 | 0.008 | 0.043 | 0.81 | 0.002 | 0.0484 | N/S | 0.007 | 0.006 | 0.0031 | 0.075 | N/S | N/S | N/S | N/S | N/S | N/S | N/S | N/S | N/S | N/S | N/S | N/S | N/S | N/S | N/S | N/S | N/S | N/S | N/S | N/S | N/S | N/S | N/S
2006-02-28 | 7.3 | 109 | 99 | 640 | 125 | 23.2 | 15.65 | 0.109 | 0.53 | 3.54 | 1.75 | 147.6 | 0.95 | N/S | 30 | 99 | 0.01 | N/S | 0.014 | 0.0363 | <0.0006 | 0.007 | 0.036 | 0.54 | 0.002 | 0.0415 | <0.05 | 0.005 | 0.004 | 0.0016 | 0.077 | <0.009 | <0.0002 | <0.03 | <2 | N/S | N/S | N/S | N/R | N/R | N/R | N/R | N/R | 0.12 | N/R | N/R | T/X | N/R | N/R | N/R | N/R | T/X | T/X | T/X
2006-03-01 | 7.4 | 121 | 96 | 642 | 66 | 24.9 | 15.96 | 0.025 | <0.02 | 3.72 | N/S | N/S | N/S | N/S | N/S | N/S | 0.01 | N/S | 0.011 | 0.0426 | <0.0006 | 0.006 | 0.047 | 0.95 | 0.003 | 0.0504 | N/S | 0.009 | 0.003 | 0.0029 | 0.085 | N/S | N/S | N/S | N/S | N/S | N/S | N/S | N/S | N/S | N/S | N/S | N/S | N/S | N/S | N/S | N/S | N/S | N/S | N/S | N/S | N/S | N/S | N/S
2006-03-02 | 7.3 | 113 | 93 | 656 | 100 | 24 | 15.26 | 0.208 | 0.31 | 3.55 | N/S | N/S | N/S | N/S | N/S | N/S | 0.008 | N/S | 0.011 | 0.0394 | <0.0006 | 0.004 | 0.041 | 0.72 | 0.002 | 0.0466 | N/S | 0.008 | 0.003 | 0.0023 | 0.078 | N/S | N/S | N/S | N/S | N/S | N/S | N/S | N/S | N/S | N/S | N/S | N/S | N/S | N/S | N/S | N/S | N/S | N/S | N/S | N/S | N/S | N/S | N/S
2006-03-03 | 7.4 | 106 | 91 | 614 | 125 | 22.6 | 15.54 | 0.023 | <0.02 | 3.35 | N/S | N/S | N/S | N/S | N/S | N/S | 0.008 | N/S | 0.01 | 0.0434 | 0.0007 | 0.008 | 0.049 | 0.81 | 0.006 | 0.0492 | N/S | 0.01 | <0.003 | 0.0024 | 0.086 | N/S | N/S | N/S | N/S | N/S | N/S | N/S | N/S | N/S | N/S | N/S | N/S | N/S | N/S | N/S | N/S | N/S | N/S | N/S | N/S | N/S | N/S | N/S
2006-03-04 | 7.3 | 117 | 110 | 628 | 117 | 27.3 | 16.74 | 0.043 | 0.02 | 3.84 | N/S | N/S | N/S | N/S | N/S | N/S | 0.01 | N/S | 0.009 | 0.0415 | 0.0006 | 0.003 | 0.049 | 0.82 | 0.005 | 0.0493 | N/S | 0.009 | <0.003 | 0.0016 | 0.088 | N/S | N/S | N/S | N/S | N/S | N/S | N/S | N/S | N/S | N/S | N/S | N/S | N/S | N/S | N/S | N/S | N/S | N/S | N/S | N/S | N/S | N/S | N/S
2006-03-05 | 7.4 | 121 | 119 | 972 | 142 | 23.6 | 15.07 | 0.276 | 0.09 | 3.52 | N/S | N/S | N/S | N/S | N/S | N/S | 0.01 | N/S | 0.013 | 0.0461 | 0.0008 | 0.003 | 0.047 | 0.97 | 0.008 | 0.0528 | N/S | 0.004 | <0.003 | 0.001 | 0.117 | N/S | N/S | N/S | N/S | N/S | N/S | N/S | N/S | N/S | N/S | N/S | N/S | N/S | N/S | N/S | N/S | N/S | N/S | N/S | N/S | N/S | N/S | N/S
2006-03-06 | 7.2 | 104 | 95 | 1340 | 108 | 17.2 | 11.23 | 0.025 | <0.02 | 2.8 | N/S | N/S | N/S | 35.3 | N/S | N/S | 0.01 | <0.0004 | 0.012 | 0.0419 | 0.0009 | 0.004 | 0.04 | 0.86 | 0.007 | 0.0478 | N/S | 0.006 | <0.003 | 0.0016 | 0.103 | N/S | N/S | N/S | N/S | N/S | N/S | N/S | N/S | N/S | N/S | N/S | N/S | N/S | N/S | N/S | N/S | N/S | N/S | N/S | N/S | N/S | N/S | N/S
2006-03-07 | 7.3 | 117 | 101 | 798 | 125 | 20.9 | 14.52 | 0.124 | 0.34 | 3.11 | 1.44 | 225.4 | 0.86 | N/S | 26 | 57 | 0.008 | N/S | 0.01 | 0.042 | 0.0006 | 0.004 | 0.044 | 0.84 | 0.002 | 0.0472 | <0.05 | 0.008 | <0.003 | 0.0024 | 0.086 | <0.009 | <0.0002 | <0.03 | <2 | N/S | N/S | N/S | <0.004 | 0.0231 | 0.001 | <0.002 | 0.005 | 0.089 | <0.002 | 0.035 | T/X | 0.006 | <0.004 | <0.0003 | 0.025 | <0.004 | <0.0002 | <0.02
2006-03-08 | 7.2 | 139 | 109 | 930 | 192 | 21.1 | 12.02 | 0.171 | 0.03 | 3.32 | N/S | N/S | N/S | N/S | N/S | N/S | 0.009 | N/S | 0.008 | 0.0564 | 0.0007 | 0.009 | 0.059 | 1.81 | 0.015 | 0.0612 | N/S | 0.01 | <0.003 | 0.0017 | 0.151 | N/S | N/S | N/S | N/S | N/S | N/S | N/S | N/S | N/S | N/S | N/S | N/S | N/S | N/S | N/S | N/S | N/S | N/S | N/S | N/S | N/S | N/S | N/S
2006-03-09 | 7.1 | 83 | 75 | 752 | 146 | 12.3 | 6.69 | 0.157 | 1.69 | 1.87 | N/S | N/S | N/S | N/S | N/S | N/S | 0.007 | N/S | 0.012 | 0.0519 | <0.0006 | 0.008 | 0.042 | 2.02 | 0.017 | 0.0573 | N/S | 0.008 | <0.003 | 0.0015 | 0.121 | N/S | N/S | N/S | N/S | N/S | N/S | N/S | N/S | N/S | N/S | N/S | N/S | N/S | N/S | N/S | N/S | N/S | N/S | N/S | N/S | N/S | N/S | N/S
2006-03-10 | 7.5 | 58 | 45 | 684 | 83 | 10 | 6.56 | 0.306 | 1.84 | 1.39 | N/S | N/S | N/S | N/S | N/S | N/S | 0.005 | N/S | 0.014 | 0.037 | <0.0006 | 0.003 | 0.026 | 0.71 | 0.005 | 0.0374 | N/S | 0.007 | <0.003 | 0.0006 | 0.055 | N/S | N/S | N/S | N/S | N/S | N/S | N/S | N/S | N/S | N/S | N/S | N/S | N/S | N/S | N/S | N/S | N/S | N/S | N/S | N/S | N/S | N/S | N/S
2006-03-11 | 7.8 | 78 | 72 | 774 | 79 | 14.8 | 10.22 | 0.227 | 1.43 | 2.11 | N/S | N/S | N/S | N/S | N/S | N/S | 0.006 | N/S | 0.012 | 0.0393 | <0.0006 | <0.003 | 0.028 | 0.56 | 0.002 | 0.042 | N/S | 0.007 | <0.003 | 0.0011 | 0.057 | N/S | N/S | N/S | N/S | N/S | N/S | N/S | N/S | N/S | N/S | N/S | N/S | N/S | N/S | N/S | N/S | N/S | N/S | N/S | N/S | N/S | N/S | N/S
2006-03-12 | 7.4 | 79 | 73 | 692 | 92 | 13.8 | 8.67 | 0.168 | 1.16 | 2.11 | N/S | N/S | N/S | N/S | N/S | N/S | 0.005 | N/S | 0.011 | 0.0377 | <0.0006 | <0.003 | 0.033 | 0.83 | 0.007 | 0.044 | N/S | 0.003 | 0.003 | <0.0006 | 0.075 | N/S | N/S | N/S | N/S | N/S | N/S | N/S | N/S | N/S | N/S | N/S | N/S | N/S | N/S | N/S | N/S | N/S | N/S | N/S | N/S | N/S | N/S | N/S
2006-03-13 | 7.3 | 58 | 52 | 652 | 71 | 8 | 3.82 | 0.168 | 2.79 | 1.28 | N/S | N/S | N/S | 26 | N/S | N/S | 0.004 | <0.0004 | 0.013 | 0.0416 | <0.0006 | 0.004 | 0.024 | 1.54 | 0.008 | 0.0474 | N/S | 0.005 | <0.003 | 0.0009 | 0.067 | N/S | N/S | N/S | N/S | N/S | N/S | N/S | N/S | N/S | N/S | N/S | N/S | N/S | N/S | N/S | N/S | N/S | N/S | N/S | N/S | N/S | N/S | N/S
2006-03-14 | 7.7 | 63 | 57 | 794 | 54 | 12.1 | 7.88 | 0.201 | 2.07 | 1.72 | 0.87 | 212.1 | 0.67 | N/S | 16 | 74 | 0.004 | N/S | 0.017 | 0.0409 | <0.0006 | <0.003 | 0.025 | 0.58 | <0.002 | 0.0469 | 0.05 | 0.008 | 0.008 | 0.0017 | 0.053 | <0.009 | <0.0002 | <0.03 | <2 | N/S | N/S | N/S | N/S | N/S | N/S | N/S | N/S | 0.062 | N/S | N/S | T/X | N/S | N/S | N/S | N/S | T/X | T/X | T/X
2006-03-15 | 7.6 | 91 | 74 | 786 | 50 | 16.5 | 10.24 | 0.196 | 1.17 | 2.22 | N/S | N/S | N/S | N/S | N/S | N/S | 0.006 | N/S | 0.013 | 0.0427 | <0.0006 | 0.004 | 0.032 | 0.76 | 0.006 | 0.0527 | N/S | 0.008 | <0.003 | 0.0014 | 0.058 | N/S | N/S | N/S | N/S | N/S | N/S | N/S | N/S | N/S | N/S | N/S | N/S | N/S | N/S | N/S | N/S | N/S | N/S | N/S | N/S | N/S | N/S | N/S
2006-03-16 | 7.5 | 87 | 72 | 884 | 54 | 17.8 | 11.3 | 0.173 | 0.86 | 2.51 | N/S | N/S | N/S | N/S | N/S | N/S | 0.008 | N/S | 0.01 | 0.0412 | <0.0006 | 0.004 | 0.031 | 0.71 | 0.007 | 0.0628 | N/S | 0.007 | <0.003 | 0.0012 | 0.061 | N/S | N/S | N/S | N/S | N/S | N/S | N/S | N/S | N/S | N/S | N/S | N/S | N/S | N/S | N/S | N/S | N/S | N/S | N/S | N/S | N/S | N/S | N/S
2006-03-17 | 7.4 | 120 | 69 | 818 | 83 | 17.5 | 11.11 | 0.06 | <0.02 | 2.64 | N/S | N/S | N/S | N/S | N/S | N/S | 0.008 | N/S | 0.01 | 0.0374 | <0.0006 | 0.003 | 0.028 | 0.68 | 0.007 | 0.0533 | N/S | 0.007 | 0.003 | 0.0019 | 0.065 | N/S | N/S | N/S | N/S | N/S | N/S | N/S | N/S | N/S | N/S | N/S | N/S | N/S | N/S | N/S | N/S | N/S | N/S | N/S | N/S | N/S | N/S | N/S
2006-03-18 | 7.6 | 82 | 77 | 746 | 63 | 19.1 | 13.11 | 0.263 | <0.02 | 2.76 | N/S | N/S | N/S | N/S | N/S | N/S | 0.007 | N/S | 0.005 | 0.0304 | 0.0006 | <0.003 | 0.021 | 0.51 | 0.006 | 0.0393 | N/S | 0.005 | <0.003 | 0.0013 | 0.047 | N/S | N/S | N/S | N/S | N/S | N/S | N/S | N/S | N/S | N/S | N/S | N/S | N/S | N/S | N/S | N/S | N/S | N/S | N/S | N/S | N/S | N/S | N/S
2006-03-19 | 7.4 | 84 | 82 | 708 | 71 | 17.7 | 12.8 | 0.131 | 0.3 | 2.63 | N/S | N/S | N/S | N/S | N/S | N/S | 0.006 | N/S | 0.009 | 0.0299 | <0.0006 | <0.003 | 0.023 | 0.39 | 0.005 | 0.0399 | N/S | 0.003 | <0.003 | 0.0009 | 0.048 | N/S | N/S | N/S | N/S | N/S | N/S | N/S | N/S | N/S | N/S | N/S | N/S | N/S | N/S | N/S | N/S | N/S | N/S | N/S | N/S | N/S | N/S | N/S
2006-03-20 | 7.9 | 93 | 82 | 704 | 79 | 21.5 | 12.92 | 0.18 | 0.17 | 3.03 | N/S | N/S | N/S | 31.2 | N/S | N/S | 0.006 | 0.0006 | 0.015 | 0.04 | <0.0006 | 0.003 | 0.031 | 0.68 | 0.004 | 0.0547 | N/S | 0.006 | 0.006 | 0.0018 | 0.066 | N/S | N/S | N/S | N/S | N/S | N/S | N/S | N/S | N/S | N/S | N/S | N/S | N/S | N/S | N/S | N/S | N/S | N/S | N/S | N/S | N/S | N/S | N/S
2006-03-21 | 7.4 | 107 | 90 | 730 | 92 | 26.8 | 15.91 | 0.046 | 0.03 | 3.74 | 1.33 | 174 | 0.87 | N/S | 27 | 59 | 0.006 | N/S | 0.013 | 0.0461 | <0.0006 | 0.003 | 0.038 | 0.76 | 0.005 | 0.0586 | <0.05 | 0.007 | 0.008 | 0.0018 | 0.082 | <0.009 | <0.0002 | <0.03 | <2 | N/S | N/S | N/S | N/S | N/S | N/S | N/S | N/S | 0.091 | N/S | N/S | T/X | N/S | N/S | N/S | N/S | T/X | T/X | T/X
2006-03-22 | 7.3 | 101 | T/X | 712 | 96 | 20.2 | 14.39 | 0.023 | <0.02 | 3.11 | N/S | N/S | N/S | N/S | N/S | N/S | 0.008 | N/S | 0.012 | 0.0416 | <0.0006 | 0.011 | 0.038 | 0.92 | 0.006 | 0.057 | N/S | 0.008 | <0.003 | 0.0028 | 0.073 | N/S | N/S | N/S | N/S | N/S | N/S | N/S | N/S | N/S | N/S | N/S | N/S | N/S | N/S | N/S | N/S | N/S | N/S | N/S | N/S | N/S | N/S | N/S
2006-03-23 | 7.3 | 122 | 90 | 690 | 100 | 22.2 | 14.2 | 0.146 | 0.2 | 3.33 | N/S | N/S | N/S | N/S | N/S | N/S | 0.008 | N/S | 0.015 | 0.043 | <0.0006 | 0.004 | 0.041 | 0.79 | 0.007 | 0.0585 | N/S | 0.008 | 0.003 | 0.0021 | 0.078 | N/S | N/S | N/S | N/S | N/S | N/S | N/S | N/S | N/S | N/S | N/S | N/S | N/S | N/S | N/S | N/S | N/S | N/S | N/S | N/S | N/S | N/S | N/S
2006-03-24 | 7.3 | 106 | 95 | 716 | 113 | 21.9 | 13.74 | 0.022 | <0.02 | 3.41 | N/S | N/S | N/S | N/S | N/S | N/S | 0.008 | N/S | 0.008 | 0.0441 | 0.0009 | 0.003 | 0.045 | 0.89 | 0.008 | 0.0594 | N/S | 0.01 | <0.003 | 0.0024 | 0.083 | N/S | N/S | N/S | N/S | N/S | N/S | N/S | N/S | N/S | N/S | N/S | N/S | N/S | N/S | N/S | N/S | N/S | N/S | N/S | N/S | N/S | N/S | N/S
2006-03-25 | 6.7 | 98 | 85 | 690 | 92 | 21.7 | 14.62 | 0.035 | 0.04 | 3.31 | N/S | N/S | N/S | N/S | N/S | N/S | 0.007 | N/S | 0.007 | 0.0384 | 0.0008 | 0.003 | 0.037 | 0.73 | 0.004 | 0.0513 | N/S | 0.006 | <0.003 | 0.0013 | 0.075 | N/S | N/S | N/S | N/S | N/S | N/S | N/S | N/S | N/S | N/S | N/S | N/S | N/S | N/S | N/S | N/S | N/S | N/S | N/S | N/S | N/S | N/S | N/S
2006-03-26 | 7.2 | 101 | 96 | 648 | 92 | 21 | 14.14 | 0.173 | 0.03 | 3.21 | N/S | N/S | N/S | N/S | N/S | N/S | 0.006 | N/S | 0.008 | 0.0371 | 0.0008 | 0.003 | 0.035 | 0.58 | 0.003 | 0.0474 | N/S | 0.006 | <0.003 | 0.0012 | 0.067 | N/S | N/S | N/S | N/S | N/S | N/S | N/S | N/S | N/S | N/S | N/S | N/S | N/S | N/S | N/S | N/S | N/S | N/S | N/S | N/S | N/S | N/S | N/S
2006-03-27 | 7.2 | 107 | 83 | 670 | 92 | 21.6 | 13.88 | 0.029 | <0.02 | 3.35 | N/S | N/S | N/S | 35.6 | N/S | N/S | 0.007 | 0.0005 | 0.007 | 0.0406 | 0.0009 | 0.003 | 0.042 | 0.75 | 0.007 | 0.0519 | N/S | 0.006 | <0.003 | 0.0018 | 0.078 | N/S | N/S | N/S | N/S | N/S | N/S | N/S | N/S | N/S | N/S | N/S | N/S | N/S | N/S | N/S | N/S | N/S | N/S | N/S | N/S | N/S | N/S | N/S
2006-03-28 | 7.1 | 103 | 79 | 716 | 113 | 19.8 | 11.9 | 0.112 | 0.41 | 3.19 | 1.16 | 185.6 | 0.75 | N/S | 21 | 50 | 0.007 | N/S | 0.009 | 0.0465 | 0.0009 | 0.006 | 0.052 | 1.11 | 0.008 | 0.0584 | 0.06 | 0.01 | <0.003 | 0.0014 | 0.108 | <0.009 | <0.0002 | <0.03 | <2 | N/S | N/S | N/S | N/R | N/R | N/R | N/R | N/R | 0.088 | N/R | N/R | T/X | N/R | N/R | N/R | N/R | T/X | T/X | T/X
2006-03-29 | 7.2 | 100 | 75 | 688 | 96 | 21.6 | 14.12 | 0.025 | <0.02 | 3.23 | N/S | N/S | N/S | N/S | N/S | N/S | 0.007 | N/S | 0.009 | 0.0396 | 0.0024 | 0.003 | 0.036 | 0.7 | 0.009 | 0.0517 | N/S | 0.009 | <0.003 | 0.0022 | 0.082 | N/S | N/S | N/S | N/S | N/S | N/S | N/S | N/S | N/S | N/S | N/S | N/S | N/S | N/S | N/S | N/S | N/S | N/S | N/S | N/S | N/S | N/S | N/S
2006-03-30 | 7.2 | 102 | 75 | 696 | 117 | 23 | 14.76 | 0.228 | 0.02 | 3.38 | N/S | N/S | N/S | N/S | N/S | N/S | 0.01 | N/S | 0.009 | 0.0436 | 0.0022 | 0.003 | 0.038 | 0.79 | 0.007 | 0.0538 | N/S | 0.009 | <0.003 | 0.0019 | 0.08 | N/S | N/S | N/S | N/S | N/S | N/S | N/S | N/S | N/S | N/S | N/S | N/S | N/S | N/S | N/S | N/S | N/S | N/S | N/S | N/S | N/S | N/S | N/S
2006-03-31 | 7.2 | 133 | 105 | 690 | 137 | 23.6 | 14.02 | 0.024 | <0.02 | 3.49 | N/S | N/S | N/S | N/S | N/S | N/S | 0.008 | N/S | 0.015 | 0.0453 | 0.0006 | 0.003 | 0.05 | 0.89 | 0.007 | 0.0588 | N/S | 0.008 | <0.003 | 0.0026 | 0.093 | N/S | N/S | N/S | N/S | N/S | N/S | N/S | N/S | N/S | N/S | N/S | N/S | N/S | N/S | N/S | N/S | N/S | N/S | N/S | N/S | N/S | N/S | N/S
2006-04-01 | 7.2 | 118 | 93 | 658 | 108 | 23.8 | 16.43 | 0.023 | 0.09 | 3.52 | N/S | N/S | N/S | N/S | N/S | N/S | 0.008 | N/S | 0.014 | 0.0434 | 0.0006 | <0.003 | 0.045 | 0.86 | 0.003 | 0.0544 | N/S | 0.007 | <0.003 | 0.0017 | 0.084 | N/S | N/S | N/S | N/S | N/S | N/S | N/S | N/S | N/S | N/S | N/S | N/S | N/S | N/S | N/S | N/S | N/S | N/S | N/S | N/S | N/S | N/S | N/S
2006-04-02 | 7.3 | 132 | 105 | 638 | 138 | 23.2 | 14.57 | 0.15 | 0.19 | 3.51 | N/S | N/S | N/S | N/S | N/S | N/S | 0.006 | N/S | 0.013 | 0.0475 | 0.0006 | <0.003 | 0.047 | 1.24 | 0.007 | 0.0599 | N/S | 0.004 | <0.003 | 0.0013 | 0.1 | N/S | N/S | N/S | N/S | N/S | N/S | N/S | N/S | N/S | N/S | N/S | N/S | N/S | N/S | N/S | N/S | N/S | N/S | N/S | N/S | N/S | N/S | N/S
2006-04-03 | 7 | 54 | 41 | 520 | 108 | 9.1 | 4.4 | 0.153 | 1.7 | 1.51 | N/S | N/S | N/S | 34.2 | N/S | N/S | 0.005 | <0.0004 | 0.014 | 0.0418 | <0.0006 | 0.004 | 0.037 | 1.49 | 0.01 | 0.049 | N/S | 0.005 | 0.005 | 0.001 | 0.081 | N/S | N/S | N/S | N/S | N/S | N/S | N/S | N/S | N/S | N/S | N/S | N/S | N/S | N/S | N/S | N/S | N/S | N/S | N/S | N/S | N/S | N/S | N/S
2006-04-04 | 7.6 | 69 | 54 | 782 | 104 | 14.4 | 8.68 | 0.201 | 1.74 | 2.06 | 0.77 | 191 | 0.67 | N/S | 17 | 68 | 0.007 | N/S | 0.019 | 0.0457 | <0.0006 | <0.003 | 0.028 | 1.07 | 0.003 | 0.0578 | <0.05 | 0.006 | 0.004 | 0.0014 | 0.056 | <0.009 | <0.0002 | <0.03 | <2 | N/S | N/S | N/S | 0.017 | 0.0284 | 0.0007 | <0.002 | 0.005 | 0.046 | 0.003 | 0.0382 | T/X | 0.004 | <0.004 | <0.0003 | 0.019 | <0.004 | <0.0002 | <0.02
2006-04-05 | 7.4 | 74 | 59 | 788 | 92 | 16 | 10.41 | 0.668 | 0.2 | 2.23 | N/S | N/S | N/S | N/S | N/S | N/S | 0.008 | N/S | 0.014 | 0.0449 | <0.0006 | 0.004 | 0.039 | 1.05 | 0.004 | 0.0595 | N/S | 0.008 | <0.003 | 0.0016 | 0.065 | N/S | N/S | N/S | N/S | N/S | N/S | N/S | N/S | N/S | N/S | N/S | N/S | N/S | N/S | N/S | N/S | N/S | N/S | N/S | N/S | N/S | N/S | N/S
2006-04-06 | 7.3 | 88 | 68 | 722 | 92 | 19 | 13.05 | 0.133 | 0.55 | 2.73 | N/S | N/S | N/S | N/S | N/S | N/S | 0.006 | N/S | 0.013 | 0.0433 | 0.0006 | <0.003 | 0.039 | 0.75 | 0.005 | 0.0526 | N/S | 0.008 | <0.003 | 0.0024 | 0.082 | N/S | N/S | N/S | N/S | N/S | N/S | N/S | N/S | N/S | N/S | N/S | N/S | N/S | N/S | N/S | N/S | N/S | N/S | N/S | N/S | N/S | N/S | N/S
2006-04-07 | 7.4 | 90 | 77 | 700 | 108 | 17.9 | 12.35 | 0.041 | 0.02 | 2.67 | N/S | N/S | N/S | N/S | N/S | N/S | 0.007 | N/S | 0.016 | 0.0402 | <0.0006 | 0.003 | 0.037 | 0.74 | 0.003 | 0.0527 | N/S | 0.006 | 0.003 | 0.0018 | 0.069 | N/S | N/S | N/S | N/S | N/S | N/S | N/S | N/S | N/S | N/S | N/S | N/S | N/S | N/S | N/S | N/S | N/S | N/S | N/S | N/S | N/S | N/S | N/S
2006-04-08 | 7.4 | 93 | 79 | 680 | 100 | 18.9 | 14.76 | 0.036 | 0.02 | 2.9 | N/S | N/S | N/S | N/S | N/S | N/S | 0.007 | N/S | 0.018 | 0.0438 | <0.0006 | 0.003 | 0.042 | 0.92 | 0.003 | 0.0544 | N/S | 0.007 | 0.011 | 0.0011 | 0.075 | N/S | N/S | N/S | N/S | N/S | N/S | N/S | N/S | N/S | N/S | N/S | N/S | N/S | N/S | N/S | N/S | N/S | N/S | N/S | N/S | N/S | N/S | N/S
2006-04-09 | 7.4 | 102 | 81 | 646 | 92 | 19.3 | 13.65 | 0.266 | 0.02 | 2.96 | N/S | N/S | N/S | N/S | N/S | N/S | 0.006 | N/S | 0.017 | 0.0387 | <0.0006 | <0.003 | 0.035 | 0.55 | 0.002 | 0.0462 | N/S | 0.003 | 0.003 | 0.0008 | 0.064 | N/S | N/S | N/S | N/S | N/S | N/S | N/S | N/S | N/S | N/S | N/S | N/S | N/S | N/S | N/S | N/S | N/S | N/S | N/S | N/S | N/S | N/S | N/S
2006-04-10 | 7.4 | 99 | 77 | 722 | 154 | 20.1 | 13.53 | 0.021 | <0.02 | 3.11 | N/S | N/S | N/S | 31.8 | N/S | N/S | 0.007 | 0.0032 | 0.016 | 0.0477 | 0.0006 | 0.004 | 0.037 | 1.59 | 0.005 | 0.068 | N/S | 0.006 | 0.009 | 0.0018 | 0.074 | N/S | N/S | N/S | N/S | N/S | N/S | N/S | N/S | N/S | N/S | N/S | N/S | N/S | N/S | N/S | N/S | N/S | N/S | N/S | N/S | N/S | N/S | N/S
2006-04-11 | 7.4 | 109 | 86 | 718 | 150 | 21.7 | 13.79 | 0.181 | 0.03 | 3.42 | 1.98 | 161.9 | 0.85 | N/S | 20 | 761 | 0.008 | N/S | 0.017 | 0.0472 | 0.0008 | 0.008 | 0.045 | 1.53 | 0.005 | 0.0659 | <0.05 | 0.01 | 0.005 | 0.0021 | 0.081 | <0.009 | <0.0002 | <0.03 | <2 | N/S | N/S | N/S | N/R | N/R | N/R | N/R | N/R | 0.067 | N/R | N/R | T/X | N/R | N/R | N/R | N/R | T/X | T/X | T/X
2006-04-12 | 7.3 | 112 | 97 | 708 | 104 | 22.4 | 14.71 | 0.193 | 0.02 | 3.15 | N/S | N/S | N/S | N/S | N/S | N/S | 0.008 | N/S | 0.011 | 0.0427 | <0.0006 | <0.003 | 0.044 | 0.8 | 0.007 | 0.0546 | N/S | 0.008 | <0.003 | 0.0021 | 0.083 | N/S | N/S | N/S | N/S | N/S | N/S | N/S | N/S | N/S | N/S | N/S | N/S | N/S | N/S | N/S | N/S | N/S | N/S | N/S | N/S | N/S | N/S | N/S
2006-04-13 | 7.3 | 107 | 94 | 704 | 125 | 23.2 | 15.09 | 0.058 | 0.04 | 3.35 | N/S | N/S | N/S | N/S | N/S | N/S | 0.008 | N/S | 0.012 | 0.0433 | 0.0007 | 0.003 | 0.047 | 0.85 | 0.005 | 0.0524 | N/S | 0.009 | <0.003 | 0.0029 | 0.086 | N/S | N/S | N/S | N/S | N/S | N/S | N/S | N/S | N/S | N/S | N/S | N/S | N/S | N/S | N/S | N/S | N/S | N/S | N/S | N/S | N/S | N/S | N/S
2006-04-14 | 7.3 | 116 | 99 | 704 | 121 | 21.5 | 14.06 | 0.024 | <0.02 | 3.36 | N/S | N/S | N/S | N/S | N/S | N/S | 0.012 | N/S | 0.016 | 0.0458 | <0.0006 | 0.003 | 0.049 | 0.93 | 0.004 | 0.0531 | N/S | 0.008 | <0.003 | 0.0017 | 0.098 | N/S | N/S | N/S | N/S | N/S | N/S | N/S | N/S | N/S | N/S | N/S | N/S | N/S | N/S | N/S | N/S | N/S | N/S | N/S | N/S | N/S | N/S | N/S
2006-04-15 | 7.4 | 104 | 88 | 654 | 100 | 21.8 | 15.16 | 0.037 | <0.02 | 3.33 | N/S | N/S | N/S | N/S | N/S | N/S | 0.007 | N/S | 0.015 | 0.0426 | <0.0006 | <0.003 | 0.042 | 0.84 | 0.004 | 0.0494 | N/S | 0.01 | 0.004 | 0.001 | 0.08 | N/S | N/S | N/S | N/S | N/S | N/S | N/S | N/S | N/S | N/S | N/S | N/S | N/S | N/S | N/S | N/S | N/S | N/S | N/S | N/S | N/S | N/S | N/S
2006-04-16 | 7.4 | 130 | 95 | 648 | 192 | 17.7 | 10.17 | 0.167 | 0.31 | 3.18 | N/S | N/S | N/S | N/S | N/S | N/S | 0.006 | N/S | 0.014 | 0.0529 | 0.0006 | 0.006 | 0.063 | 1.82 | 0.012 | 0.0593 | N/S | 0.006 | 0.005 | 0.0009 | 0.147 | N/S | N/S | N/S | N/S | N/S | N/S | N/S | N/S | N/S | N/S | N/S | N/S | N/S | N/S | N/S | N/S | N/S | N/S | N/S | N/S | N/S | N/S | N/S
2006-04-17 | 7.2 | 72 | 50 | 588 | 125 | 11.3 | 5.95 | 0.203 | 1.43 | 1.78 | N/S | N/S | N/S | 14.3 | N/S | N/S | 0.005 | 0.0011 | 0.012 | 0.0462 | 0.0009 | 0.004 | 0.031 | 2 | 0.009 | 0.0674 | N/S | 0.011 | <0.003 | 0.0016 | 0.07 | N/S | N/S | N/S | N/S | N/S | N/S | N/S | N/S | N/S | N/S | N/S | N/S | N/S | N/S | N/S | N/S | N/S | N/S | N/S | N/S | N/S | N/S | N/S
2006-04-18 | 7.4 | 76 | 55 | 762 | 125 | 17.5 | 11.2 | 0.184 | 0.83 | 2.54 | 0.97 | 184.6 | 0.78 | N/S | 17 | 62 | 0.006 | N/S | 0.015 | 0.0484 | 0.0011 | 0.005 | 0.036 | 1.39 | 0.005 | 0.0678 | <0.05 | 0.009 | <0.003 | 0.0021 | 0.068 | <0.009 | <0.0002 | <0.03 | <2 | N/S | N/S | N/S | N/R | N/R | N/R | N/R | N/R | 0.042 | N/R | N/R | T/X | N/R | N/R | N/R | N/R | T/X | T/X | T/X
2006-04-19 | 7.4 | 104 | 81 | 702 | 83 | 20.5 | 12.17 | 0.31 | 0.28 | 3.11 | N/S | N/S | N/S | N/S | N/S | N/S | 0.009 | N/S | 0.014 | 0.0427 | 0.001 | 0.005 | 0.038 | 0.72 | 0.005 | 0.0488 | N/S | 0.007 | <0.003 | 0.0023 | 0.068 | N/S | N/S | N/S | N/S | N/S | N/S | N/S | N/S | N/S | N/S | N/S | N/S | N/S | N/S | N/S | N/S | N/S | N/S | N/S | N/S | N/S | N/S | N/S
2006-04-20 | 7.3 | 90 | 66 | 736 | 175 | 19.2 | 12.93 | 0.156 | 0.37 | 3.35 | N/S | N/S | N/S | N/S | N/S | N/S | 0.011 | N/S | 0.015 | 0.0558 | 0.001 | 0.006 | 0.042 | 2.19 | 0.009 | 0.0806 | N/S | 0.009 | <0.003 | 0.0029 | 0.092 | N/S | N/S | N/S | N/S | N/S | N/S | N/S | N/S | N/S | N/S | N/S | N/S | N/S | N/S | N/S | N/S | N/S | N/S | N/S | N/S | N/S | N/S | N/S
2006-04-21 | 7.3 | 102 | 83 | 754 | 175 | 20.2 | 13.67 | 0.023 | 0.05 | 3.13 | N/S | N/S | N/S | N/S | N/S | N/S | 0.015 | N/S | 0.012 | 0.0509 | 0.0008 | 0.005 | 0.041 | 1.8 | 0.005 | 0.0732 | N/S | 0.012 | <0.003 | 0.0021 | 0.077 | N/S | N/S | N/S | N/S | N/S | N/S | N/S | N/S | N/S | N/S | N/S | N/S | N/S | N/S | N/S | N/S | N/S | N/S | N/S | N/S | N/S | N/S | N/S
2006-04-22 | 7.4 | 107 | 92 | 682 | 113 | 20.8 | 14.94 | 0.039 | 0.04 | 3.22 | N/S | N/S | N/S | N/S | N/S | N/S | 0.01 | N/S | 0.005 | 0.0434 | 0.0009 | 0.006 | 0.044 | 0.92 | 0.003 | 0.0545 | N/S | 0.011 | 0.006 | 0.0014 | 0.079 | N/S | N/S | N/S | N/S | N/S | N/S | N/S | N/S | N/S | N/S | N/S | N/S | N/S | N/S | N/S | N/S | N/S | N/S | N/S | N/S | N/S | N/S | N/S
2006-04-23 | 7.3 | 112 | 91 | 660 | 100 | 21.5 | 14.33 | 0.304 | 0.03 | 3.23 | N/S | N/S | N/S | N/S | N/S | N/S | 0.006 | N/S | 0.007 | 0.0373 | 0.0008 | <0.003 | 0.035 | 0.62 | 0.004 | 0.0437 | N/S | 0.004 | <0.003 | <0.0006 | 0.066 | N/S | N/S | N/S | N/S | N/S | N/S | N/S | N/S | N/S | N/S | N/S | N/S | N/S | N/S | N/S | N/S | N/S | N/S | N/S | N/S | N/S | N/S | N/S
2006-04-24 | 7.3 | 111 | 90 | 682 | 129 | 23.5 | 13.78 | 0.089 | <0.02 | 3.5 | N/S | N/S | N/S | 29.4 | N/S | N/S | 0.009 | 0.0023 | 0.012 | 0.0448 | 0.0007 | <0.003 | 0.037 | 1.13 | 0.005 | 0.0547 | N/S | 0.006 | 0.003 | 0.0017 | 0.076 | N/S | N/S | N/S | N/S | N/S | N/S | N/S | N/S | N/S | N/S | N/S | N/S | N/S | N/S | N/S | N/S | N/S | N/S | N/S | N/S | N/S | N/S | N/S
2006-04-25 | 7.3 | 184 | 108 | 768 | 196 | 26.8 | 13.96 | 0.316 | 0.16 | 4.18 | 1.14 | 169 | 0.75 | N/S | 27 | 56 | 0.009 | N/S | 0.011 | 0.0629 | 0.0009 | 0.011 | 0.068 | 2.05 | 0.01 | 0.0789 | 0.14 | 0.01 | <0.003 | 0.0029 | 0.151 | <0.009 | <0.0002 | <0.03 | <2 | N/S | N/S | N/S | N/R | N/R | N/R | N/R | N/R | 0.081 | N/R | N/R | T/X | N/R | N/R | N/R | N/R | T/X | T/X | T/X
2006-04-26 | 7.5 | 105 | 79 | 670 | 117 | 24.2 | 15.29 | 0.023 | <0.02 | 3.45 | N/S | N/S | N/S | N/S | N/S | N/S | 0.009 | N/S | 0.014 | 0.0456 | 0.0007 | 0.004 | 0.04 | 1.22 | 0.006 | 0.0566 | N/S | 0.008 | 0.006 | 0.0023 | 0.08 | N/S | N/S | N/S | N/S | N/S | N/S | N/S | N/S | N/S | N/S | N/S | N/S | N/S | N/S | N/S | N/S | N/S | N/S | N/S | N/S | N/S | N/S | N/S
2006-04-27 | 7.2 | 110 | 80 | 650 | 121 | 23.6 | 15.33 | 0.024 | 0.04 | 3.36 | N/S | N/S | N/S | N/S | N/S | N/S | 0.009 | N/S | 0.015 | 0.0432 | 0.0009 | 0.004 | 0.041 | 0.9 | 0.005 | 0.0517 | N/S | 0.015 | 0.005 | 0.0023 | 0.087 | N/S | N/S | N/S | N/S | N/S | N/S | N/S | N/S | N/S | N/S | N/S | N/S | N/S | N/S | N/S | N/S | N/S | N/S | N/S | N/S | N/S | N/S | N/S
2006-04-28 | 7.3 | 122 | 92 | 690 | 150 | 20.8 | 15.15 | 0.025 | 0.04 | 3.12 | N/S | N/S | N/S | N/S | N/S | N/S | 0.013 | N/S | 0.012 | 0.0435 | <0.0006 | 0.004 | 0.042 | 1.06 | 0.004 | 0.0534 | N/S | 0.012 | <0.003 | 0.0022 | 0.08 | N/S | N/S | N/S | N/S | N/S | N/S | N/S | N/S | N/S | N/S | N/S | N/S | N/S | N/S | N/S | N/S | N/S | N/S | N/S | N/S | N/S | N/S | N/S
2006-04-29 | 7.3 | 131 | 103 | 700 | 154 | 23.1 | 15.42 | 0.055 | 0.18 | 3.66 | N/S | N/S | N/S | N/S | N/S | N/S | 0.01 | N/S | 0.012 | 0.0494 | 0.0007 | 0.004 | 0.057 | 1.34 | 0.009 | 0.0573 | N/S | 0.009 | 0.003 | 0.0018 | 0.122 | N/S | N/S | N/S | N/S | N/S | N/S | N/S | N/S | N/S | N/S | N/S | N/S | N/S | N/S | N/S | N/S | N/S | N/S | N/S | N/S | N/S | N/S | N/S
2006-04-30 | 7.2 | 87 | 69 | 510 | 121 | 14 | 6.16 | 0.146 | 0.92 | 2.21 | N/S | N/S | N/S | N/S | N/S | N/S | 0.005 | N/S | 0.011 | 0.0437 | <0.0006 | 0.029 | 0.047 | 1.64 | 0.01 | 0.0511 | N/S | 0.006 | 0.006 | 0.0011 | 0.135 | N/S | N/S | N/S | N/S | N/S | N/S | N/S | N/S | N/S | N/S | N/S | N/S | N/S | N/S | N/S | N/S | N/S | N/S | N/S | N/S | N/S | N/S | N/S
2006-05-01 | 7.3 | 84 | 60 | 702 | 79 | 15.6 | 9.44 | 0.513 | 0.48 | 2.16 | N/S | N/S | N/S | 18.8 | N/S | N/S | 0.007 | 0.0015 | 0.013 | 0.0432 | 0.0008 | <0.003 | 0.03 | 0.92 | 0.006 | 0.051 | N/S | 0.007 | 0.005 | 0.0018 | 0.072 | N/S | N/S | N/S | N/S | N/S | N/S | N/S | N/S | N/S | N/S | N/S | N/S | N/S | N/S | N/S | N/S | N/S | N/S | N/S | N/S | N/S | N/S | N/S
2006-05-02 | 7.4 | 94 | 67 | 632 | 104 | 16.7 | 9.51 | 0.182 | 0.98 | 2.51 | 0.71 | 144.3 | 0.67 | N/S | 26 | 59 | 0.008 | N/S | 0.01 | 0.0483 | 0.0008 | 0.004 | 0.041 | 1.24 | 0.01 | 0.0533 | 0.13 | 0.009 | <0.003 | 0.0017 | 0.094 | <0.009 | <0.0002 | <0.03 | <2 | N/S | N/S | N/S | 0.013 | 0.0243 | <0.0003 | <0.002 | 0.007 | 0.089 | 0.004 | 0.0381 | <0.05 | 0.006 | <0.004 | <0.0003 | 0.025 | <0.004 | <0.0002 | <0.02
2006-05-03 | 7.4 | 104 | 66 | 698 | 100 | 21.4 | 12.76 | 0.263 | 0.03 | 2.91 | N/S | N/S | N/S | N/S | N/S | N/S | 0.007 | N/S | 0.011 | 0.0446 | 0.0014 | <0.003 | 0.038 | 0.79 | 0.004 | 0.0521 | N/S | 0.007 | <0.003 | 0.0018 | 0.078 | N/S | N/S | N/S | N/S | N/S | N/S | N/S | N/S | N/S | N/S | N/S | N/S | N/S | N/S | N/S | N/S | N/S | N/S | N/S | N/S | N/S | N/S | N/S
2006-05-04 | 7.3 | 123 | 74 | 712 | 125 | 21.8 | 13.8 | 0.197 | 0.02 | 3.3 | N/S | N/S | N/S | N/S | N/S | N/S | 0.01 | N/S | 0.011 | 0.0509 | 0.0016 | 0.004 | 0.053 | 1.3 | 0.007 | 0.0625 | N/S | 0.008 | <0.003 | 0.0025 | 0.095 | N/S | N/S | N/S | N/S | N/S | N/S | N/S | N/S | N/S | N/S | N/S | N/S | N/S | N/S | N/S | N/S | N/S | N/S | N/S | N/S | N/S | N/S | N/S
2006-05-05 | 7.3 | 111 | 101 | 718 | 121 | 24.5 | 14.48 | 0.024 | <0.02 | 3.42 | N/S | N/S | N/S | N/S | N/S | N/S | 0.01 | N/S | 0.012 | 0.0478 | 0.0006 | 0.004 | 0.047 | 1.03 | 0.007 | 0.0545 | N/S | 0.008 | 0.005 | 0.0024 | 0.089 | N/S | N/S | N/S | N/S | N/S | N/S | N/S | N/S | N/S | N/S | N/S | N/S | N/S | N/S | N/S | N/S | N/S | N/S | N/S | N/S | N/S | N/S | N/S
2006-05-06 | 7.2 | 107 | 87 | 688 | 133 | 27.1 | 15.45 | 0.045 | <0.02 | 4.46 | N/S | N/S | N/S | N/S | N/S | N/S | 0.007 | N/S | 0.014 | 0.0468 | 0.0006 | <0.003 | 0.051 | 1.11 | 0.008 | 0.0554 | N/S | 0.009 | <0.003 | 0.0015 | 0.089 | N/S | N/S | N/S | N/S | N/S | N/S | N/S | N/S | N/S | N/S | N/S | N/S | N/S | N/S | N/S | N/S | N/S | N/S | N/S | N/S | N/S | N/S | N/S
2006-05-07 | 7.3 | 100 | 80 | 654 | 104 | 25.2 | 16.35 | 0.077 | <0.02 | 3.46 | N/S | N/S | N/S | N/S | N/S | N/S | 0.005 | N/S | 0.012 | 0.0401 | <0.0006 | <0.003 | 0.039 | 0.66 | 0.006 | 0.0486 | N/S | 0.004 | <0.003 | <0.0006 | 0.073 | N/S | N/S | N/S | N/S | N/S | N/S | N/S | N/S | N/S | N/S | N/S | N/S | N/S | N/S | N/S | N/S | N/S | N/S | N/S | N/S | N/S | N/S | N/S
2006-05-08 | 7.3 | 228 | 171 | 782 | 192 | 24.4 | 14.19 | 0.049 | <0.02 | 3.77 | N/S | N/S | N/S | 36.1 | N/S | N/S | 0.008 | 0.0022 | 0.012 | 0.0525 | 0.0008 | 0.006 | 0.052 | 1.82 | 0.011 | 0.0812 | N/S | 0.01 | <0.003 | 0.0022 | 0.102 | N/S | N/S | N/S | N/S | N/S | N/S | N/S | N/S | N/S | N/S | N/S | N/S | N/S | N/S | N/S | N/S | N/S | N/S | N/S | N/S | N/S | N/S | N/S
2006-05-09 | 7.3 | 135 | 111 | 706 | 117 | 25.3 | 14.76 | 0.043 | <0.02 | 3.77 | 1.85 | 154 | 0.88 | N/S | 36 | 54 | 0.01 | N/S | 0.009 | 0.0449 | 0.001 | 0.005 | 0.054 | 0.95 | 0.009 | 0.1204 | <0.05 | 0.01 | <0.003 | 0.0027 | 0.099 | <0.009 | <0.0002 | <0.03 | <2 | N/S | N/S | N/S | N/R | N/R | N/R | N/R | N/R | 0.106 | N/R | N/R | T/X | N/R | N/R | N/R | N/R | T/X | T/X | T/X
2006-05-10 | 7.3 | 130 | 98 | 690 | 171 | 25.8 | 15.93 | 0.03 | <0.02 | 3.85 | N/S | N/S | N/S | N/S | N/S | N/S | 0.008 | N/S | 0.006 | 0.0499 | 0.0008 | 0.006 | 0.06 | 1.48 | 0.009 | 0.0645 | N/S | 0.011 | <0.003 | 0.0025 | 0.143 | N/S | N/S | N/S | N/S | N/S | N/S | N/S | N/S | N/S | N/S | N/S | N/S | N/S | N/S | N/S | N/S | N/S | N/S | N/S | N/S | N/S | N/S | N/S
2006-05-11 | 7.2 | 135 | 93 | 580 | 192 | 16.8 | 9.01 | 0.102 | 0.55 | 2.75 | N/S | N/S | N/S | N/S | N/S | N/S | 0.007 | N/S | 0.007 | 0.0522 | 0.0006 | 0.013 | 0.07 | 2.1 | 0.021 | 0.0642 | N/S | 0.013 | <0.003 | 0.0019 | 0.173 | N/S | N/S | N/S | N/S | N/S | N/S | N/S | N/S | N/S | N/S | N/S | N/S | N/S | N/S | N/S | N/S | N/S | N/S | N/S | N/S | N/S | N/S | N/S
2006-05-12 | 7.4 | 76 | 66 | 558 | 92 | 13.4 | 8.05 | 0.397 | 0.55 | 1.77 | N/S | N/S | N/S | N/S | N/S | N/S | 0.005 | N/S | 0.015 | 0.0365 | 0.0008 | 0.003 | 0.034 | 0.86 | 0.01 | 0.044 | N/S | 0.006 | <0.003 | 0.0014 | 0.083 | N/S | N/S | N/S | N/S | N/S | N/S | N/S | N/S | N/S | N/S | N/S | N/S | N/S | N/S | N/S | N/S | N/S | N/S | N/S | N/S | N/S | N/S | N/S
2006-05-13 | 7.4 | 92 | 74 | 668 | 96 | 19.5 | 13.24 | 0.033 | <0.02 | 2.71 | N/S | N/S | N/S | N/S | N/S | N/S | 0.008 | N/S | 0.013 | 0.0445 | 0.0008 | <0.003 | 0.04 | 0.92 | 0.008 | 0.0533 | N/S | 0.008 | <0.003 | 0.001 | 0.085 | N/S | N/S | N/S | N/S | N/S | N/S | N/S | N/S | N/S | N/S | N/S | N/S | N/S | N/S | N/S | N/S | N/S | N/S | N/S | N/S | N/S | N/S | N/S
2006-05-14 | 7.5 | 99 | 75 | 670 | 92 | 20.8 | 14.02 | 0.033 | <0.02 | 2.95 | N/S | N/S | N/S | N/S | N/S | N/S | 0.005 | N/S | 0.01 | 0.0392 | 0.0009 | <0.003 | 0.036 | 0.61 | 0.007 | 0.0469 | N/S | 0.003 | <0.003 | <0.0006 | 0.063 | N/S | N/S | N/S | N/S | N/S | N/S | N/S | N/S | N/S | N/S | N/S | N/S | N/S | N/S | N/S | N/S | N/S | N/S | N/S | N/S | N/S | N/S | N/S
2006-05-15 | 7.4 | 124 | 103 | 658 | 104 | 18.7 | 12.11 | 0.023 | <0.02 | 2.79 | N/S | N/S | N/S | 31.8 | N/S | N/S | 0.005 | <0.0004 | 0.009 | 0.0382 | 0.0007 | <0.003 | 0.038 | 0.73 | 0.007 | 0.0454 | N/S | 0.005 | 0.006 | 0.001 | 0.072 | N/S | N/S | N/S | N/S | N/S | N/S | N/S | N/S | N/S | N/S | N/S | N/S | N/S | N/S | N/S | N/S | N/S | N/S | N/S | N/S | N/S | N/S | N/S
2006-05-16 | 7.3 | 107 | 80 | 654 | 75 | 18.5 | 12.92 | 0.097 | 0.1 | 2.54 | 1.24 | 152 | 0.82 | N/S | 25 | 57 | 0.005 | N/S | 0.012 | 0.0405 | 0.0007 | <0.003 | 0.038 | 0.59 | 0.005 | 0.0469 | <0.05 | 0.008 | <0.003 | 0.0007 | 0.062 | <0.009 | <0.0002 | <0.03 | <2 | N/S | N/S | N/S | N/R | N/R | N/R | N/R | N/R | 0.092 | N/R | N/R | T/X | N/R | N/R | N/R | N/R | T/X | T/X | T/X
2006-05-17 | 7.4 | 121 | 86 | 660 | 171 | 19.7 | 11.86 | 0.025 | <0.02 | 3.14 | N/S | N/S | N/S | N/S | N/S | N/S | 0.007 | N/S | 0.011 | 0.0548 | <0.0006 | 0.007 | 0.048 | 1.84 | 0.012 | 0.0692 | N/S | 0.008 | 0.008 | 0.0029 | 0.126 | N/S | N/S | N/S | N/S | N/S | N/S | N/S | N/S | N/S | N/S | N/S | N/S | N/S | N/S | N/S | N/S | N/S | N/S | N/S | N/S | N/S | N/S | N/S
2006-05-18 | 7.3 | 118 | 70 | 584 | 129 | 17.5 | 10.19 | 0.148 | 0.35 | 2.7 | N/S | N/S | N/S | N/S | N/S | N/S | 0.005 | N/S | 0.011 | 0.0537 | <0.0006 | 0.007 | 0.053 | 2.02 | 0.015 | 0.0745 | N/S | 0.008 | 0.007 | 0.0016 | 0.129 | N/S | N/S | N/S | N/S | N/S | N/S | N/S | N/S | N/S | N/S | N/S | N/S | N/S | N/S | N/S | N/S | N/S | N/S | N/S | N/S | N/S | N/S | N/S
2006-05-19 | 7.3 | 99 | 81 | 610 | 83 | 18.3 | 12.38 | 0.237 | 0.23 | 2.51 | N/S | N/S | N/S | N/S | N/S | N/S | 0.006 | N/S | 0.015 | 0.0389 | <0.0006 | <0.003 | 0.036 | 0.68 | 0.005 | 0.0553 | N/S | 0.006 | <0.003 | 0.0011 | 0.066 | N/S | N/S | N/S | N/S | N/S | N/S | N/S | N/S | N/S | N/S | N/S | N/S | N/S | N/S | N/S | N/S | N/S | N/S | N/S | N/S | N/S | N/S | N/S
2006-05-20 | 7.3 | 120 | 98 | 638 | 83 | 19.2 | 13.28 | 0.29 | 0.06 | 2.85 | N/S | N/S | N/S | N/S | N/S | N/S | 0.006 | N/S | 0.012 | 0.0431 | <0.0006 | <0.003 | 0.036 | 0.79 | 0.002 | 0.0506 | N/S | 0.01 | <0.003 | 0.0008 | 0.081 | N/S | N/S | N/S | N/S | N/S | N/S | N/S | N/S | N/S | N/S | N/S | N/S | N/S | N/S | N/S | N/S | N/S | N/S | N/S | N/S | N/S | N/S | N/S
2006-05-21 | 7.3 | 116 | 85 | 614 | 87 | 19.7 | 13.62 | 0.268 | 0.74 | 2.91 | N/S | N/S | N/S | N/S | N/S | N/S | 0.006 | N/S | 0.014 | 0.0377 | <0.0006 | <0.003 | 0.033 | 0.62 | <0.002 | 0.0445 | N/S | 0.004 | <0.003 | <0.0006 | 0.065 | N/S | N/S | N/S | N/S | N/S | N/S | N/S | N/S | N/S | N/S | N/S | N/S | N/S | N/S | N/S | N/S | N/S | N/S | N/S | N/S | N/S | N/S | N/S
2006-05-22 | 7.3 | 130 | 92 | 662 | 104 | 20.1 | 13.16 | 0.459 | 0.24 | 3.5 | N/S | N/S | N/S | 30.8 | N/S | N/S | 0.006 | 0.0018 | 0.021 | 0.0432 | <0.0006 | 0.003 | 0.044 | 0.87 | 0.002 | 0.0514 | N/S | 0.006 | <0.003 | 0.002 | 0.087 | N/S | N/S | N/S | N/S | N/S | N/S | N/S | N/S | N/S | N/S | N/S | N/S | N/S | N/S | N/S | N/S | N/S | N/S | N/S | N/S | N/S | N/S | N/S
2006-05-23 | 7.3 | 116 | 85 | 710 | 121 | 23.1 | 14.93 | 0.32 | 0.4 | 3.58 | 1.52 | 145 | 0.93 | N/S | 26 | 49 | 0.007 | N/S | 0.014 | 0.0447 | <0.0006 | 0.007 | 0.048 | 1.01 | <0.002 | 0.0504 | <0.05 | 0.007 | <0.003 | 0.0033 | 0.088 | <0.009 | <0.0002 | <0.03 | <2 | N/S | N/S | N/S | N/R | N/R | N/R | N/R | N/R | 0.11 | N/R | N/R | T/X | N/R | N/R | N/R | N/R | T/X | T/X | T/X
2006-05-24 | 7.2 | 120 | 100 | 658 | 150 | 23.5 | 13.86 | 0.035 | <0.02 | 3.71 | N/S | N/S | N/S | N/S | N/S | N/S | 0.008 | N/S | 0.011 | 0.0538 | 0.001 | 0.01 | 0.058 | 1.59 | 0.01 | 0.0648 | N/S | 0.008 | <0.003 | 0.0021 | 0.134 | N/S | N/S | N/S | N/S | N/S | N/S | N/S | N/S | N/S | N/S | N/S | N/S | N/S | N/S | N/S | N/S | N/S | N/S | N/S | N/S | N/S | N/S | N/S
2006-05-25 | 7 | 110 | 87 | 678 | 88 | 20.6 | 11.06 | 0.038 | <0.02 | 2.96 | N/S | N/S | N/S | N/S | N/S | N/S | 0.008 | N/S | 0.013 | 0.0479 | 0.0013 | 0.004 | 0.049 | 0.8 | 0.01 | 0.053 | N/S | 0.009 | 0.003 | 0.0039 | 0.09 | N/S | N/S | N/S | N/S | N/S | N/S | N/S | N/S | N/S | N/S | N/S | N/S | N/S | N/S | N/S | N/S | N/S | N/S | N/S | N/S | N/S | N/S | N/S
2006-05-26 | 7.2 | 102 | 78 | 672 | 129 | 21 | 12.63 | 0.023 | <0.02 | 3.27 | N/S | N/S | N/S | N/S | N/S | N/S | 0.007 | N/S | 0.008 | 0.0452 | 0.001 | 0.005 | 0.047 | 1.19 | 0.009 | 0.0555 | N/S | 0.007 | 0.003 | 0.0019 | 0.096 | N/S | N/S | N/S | N/S | N/S | N/S | N/S | N/S | N/S | N/S | N/S | N/S | N/S | N/S | N/S | N/S | N/S | N/S | N/S | N/S | N/S | N/S | N/S
2006-05-27 | 7.2 | 117 | 100 | 702 | 133 | 22.8 | 14.18 | 0.038 | 0.07 | 3.74 | N/S | N/S | N/S | N/S | N/S | N/S | 0.006 | N/S | 0.011 | 0.0473 | 0.0011 | 0.006 | 0.05 | 1.39 | 0.012 | 0.0581 | N/S | 0.017 | 0.005 | 0.0017 | 0.098 | N/S | N/S | N/S | N/S | N/S | N/S | N/S | N/S | N/S | N/S | N/S | N/S | N/S | N/S | N/S | N/S | N/S | N/S | N/S | N/S | N/S | N/S | N/S
2006-05-28 | 7.2 | 112 | 97 | 658 | 117 | 21.3 | 13.06 | 0.037 | 0.02 | 3.29 | N/S | N/S | N/S | N/S | N/S | N/S | 0.004 | N/S | 0.009 | 0.0405 | 0.0008 | <0.003 | 0.039 | 0.83 | 0.009 | 0.0492 | N/S | 0.003 | 0.005 | <0.0006 | 0.081 | N/S | N/S | N/S | N/S | N/S | N/S | N/S | N/S | N/S | N/S | N/S | N/S | N/S | N/S | N/S | N/S | N/S | N/S | N/S | N/S | N/S | N/S | N/S
2006-05-29 | 7.2 | 126 | 113 | 658 | 150 | 22.7 | 13.5 | 0.158 | <0.02 | 3.65 | N/S | N/S | N/S | 24.9 | N/S | N/S | 0.005 | 0.0007 | 0.012 | 0.0502 | 0.0009 | 0.003 | 0.052 | 1.29 | 0.009 | 0.0756 | N/S | 0.005 | 0.003 | 0.0007 | 0.115 | N/S | N/S | N/S | N/S | N/S | N/S | N/S | N/S | N/S | N/S | N/S | N/S | N/S | N/S | N/S | N/S | N/S | N/S | N/S | N/S | N/S | N/S | N/S
2006-05-30 | 7.2 | 131 | 84 | 612 | 200 | 22.4 | 11.64 | 0.297 | 0.15 | 3.59 | 1.28 | 117.6 | 0.77 | N/S | 19 | 45 | 0.006 | N/S | 0.013 | 0.0855 | 0.0016 | 0.013 | 0.102 | 3.1 | 0.018 | 0.1089 | 0.05 | 0.012 | <0.003 | 0.004 | 0.201 | <0.009 | <0.0002 | <0.03 | <2 | N/S | N/S | N/S | N/R | N/R | N/R | N/R | N/R | 0.132 | N/R | N/R | T/X | N/R | N/R | N/R | N/R | T/X | T/X | T/X
2006-05-31 | 7.2 | 108 | 68 | 634 | 142 | 12.1 | 8.75 | 0.359 | 0.93 | 2.09 | N/S | N/S | N/S | N/S | N/S | N/S | 0.006 | N/S | 0.008 | 0.0546 | <0.0006 | 0.008 | 0.051 | 1.93 | 0.014 | 0.0703 | N/S | 0.008 | 0.003 | 0.0019 | 0.117 | N/S | N/S | N/S | N/S | N/S | N/S | N/S | N/S | N/S | N/S | N/S | N/S | N/S | N/S | N/S | N/S | N/S | N/S | N/S | N/S | N/S | N/S | N/S
2006-06-01 | 7.3 | 95 | 73 | 584 | 67 | 18.4 | 12.43 | 0.613 | 0.03 | 2.76 | N/S | N/S | N/S | N/S | N/S | N/S | 0.006 | N/S | 0.012 | 0.0414 | <0.0006 | 0.003 | 0.038 | 0.9 | 0.006 | 0.0511 | N/S | 0.006 | <0.003 | 0.0016 | 0.083 | N/S | N/S | N/S | N/S | N/S | N/S | N/S | N/S | N/S | N/S | N/S | N/S | N/S | N/S | N/S | N/S | N/S | N/S | N/S | N/S | N/S | N/S | N/S
2006-06-02 | 7.3 | 125 | 105 | 630 | 129 | 21 | 13.78 | 0.025 | <0.02 | 3.25 | N/S | N/S | N/S | N/S | N/S | N/S | 0.007 | N/S | 0.01 | 0.0437 | <0.0006 | 0.004 | 0.043 | 1.15 | 0.007 | 0.0553 | N/S | 0.008 | 0.005 | 0.0015 | 0.09 | N/S | N/S | N/S | N/S | N/S | N/S | N/S | N/S | N/S | N/S | N/S | N/S | N/S | N/S | N/S | N/S | N/S | N/S | N/S | N/S | N/S | N/S | N/S
2006-06-03 | 7.3 | 131 | 98 | 644 | 125 | 22.5 | 14.96 | 0.025 | 0.02 | 3.48 | N/S | N/S | N/S | N/S | N/S | N/S | 0.007 | N/S | 0.01 | 0.0498 | 0.0006 | 0.004 | 0.052 | 1.35 | 0.007 | 0.0595 | N/S | 0.006 | 0.008 | 0.0017 | 0.108 | N/S | N/S | N/S | N/S | N/S | N/S | N/S | N/S | N/S | N/S | N/S | N/S | N/S | N/S | N/S | N/S | N/S | N/S | N/S | N/S | N/S | N/S | N/S
2006-06-04 | 7.3 | 129 | 107 | 604 | 125 | 23 | 17.04 | 0.295 | 0.07 | 3.42 | N/S | N/S | N/S | N/S | N/S | N/S | 0.006 | N/S | 0.01 | 0.0422 | 0.0007 | <0.003 | 0.041 | 1.03 | 0.008 | 0.0516 | N/S | 0.007 | 0.003 | <0.0006 | 0.081 | N/S | N/S | N/S | N/S | N/S | N/S | N/S | N/S | N/S | N/S | N/S | N/S | N/S | N/S | N/S | N/S | N/S | N/S | N/S | N/S | N/S | N/S | N/S
2006-06-05 | 7.3 | 137 | 97 | 632 | 125 | 21 | 14.71 | 0.031 | <0.02 | 3.33 | N/S | N/S | N/S | 29.1 | N/S | N/S | 0.007 | 0.0015 | 0.015 | 0.0449 | 0.0011 | <0.003 | 0.047 | 0.89 | 0.005 | 0.0558 | N/S | 0.006 | <0.003 | 0.0022 | 0.098 | N/S | N/S | N/S | N/S | N/S | N/S | N/S | N/S | N/S | N/S | N/S | N/S | N/S | N/S | N/S | N/S | N/S | N/S | N/S | N/S | N/S | N/S | N/S
2006-06-06 | 7.3 | 232 | 110 | 832 | 317 | 32.2 | 19.39 | 0.029 | 0.06 | 5.46 | 1.79 | 141.4 | 0.95 | N/S | 46 | 44 | 0.008 | N/S | 0.019 | 0.0801 | 0.0015 | 0.008 | 0.1 | 2.5 | 0.017 | 0.0957 | 0.17 | 0.011 | <0.003 | 0.0035 | 0.183 | <0.009 | <0.0002 | <0.03 | <2 | N/S | N/S | N/S | 0.006 | 0.021 | 0.0019 | <0.002 | 0.002 | 0.079 | 0.004 | 0.0496 | <0.05 | 0.004 | <0.004 | <0.0003 | 0.013 | <0.004 | <0.0002 | <0.02
2006-06-07 | 7.2 | 115 | 92 | 606 | 117 | 24.6 | 16.62 | 0.034 | <0.02 | 3.62 | N/S | N/S | N/S | N/S | N/S | N/S | 0.009 | N/S | 0.012 | 0.0468 | <0.0006 | 0.004 | 0.054 | 1.3 | 0.008 | 0.0592 | N/S | 0.007 | <0.003 | 0.0026 | 0.099 | N/S | N/S | N/S | N/S | N/S | N/S | N/S | N/S | N/S | N/S | N/S | N/S | N/S | N/S | N/S | N/S | N/S | N/S | N/S | N/S | N/S | N/S | N/S
2006-06-08 | 7.1 | 126 | 94 | 620 | 129 | 27.9 | 17.14 | 0.039 | <0.02 | 4.11 | N/S | N/S | N/S | N/S | N/S | N/S | 0.008 | N/S | 0.015 | 0.046 | <0.0006 | 0.003 | 0.052 | 1.12 | 0.007 | 0.0566 | N/S | 0.007 | <0.003 | 0.0018 | 0.101 | N/S | N/S | N/S | N/S | N/S | N/S | N/S | N/S | N/S | N/S | N/S | N/S | N/S | N/S | N/S | N/S | N/S | N/S | N/S | N/S | N/S | N/S | N/S
2006-06-09 | 7.2 | 148 | 110 | 612 | 142 | 25.1 | 16.04 | 0.025 | <0.02 | 3.86 | N/S | N/S | N/S | N/S | N/S | N/S | 0.008 | N/S | 0.014 | 0.0453 | <0.0006 | 0.007 | 0.047 | 1.15 | 0.003 | 0.0532 | N/S | 0.01 | 0.01 | 0.0029 | 0.1 | N/S | N/S | N/S | N/S | N/S | N/S | N/S | N/S | N/S | N/S | N/S | N/S | N/S | N/S | N/S | N/S | N/S | N/S | N/S | N/S | N/S | N/S | N/S
2006-06-10 | 7.2 | 99 | 72 | 490 | 142 | 14.4 | 8.27 | 0.182 | 0.87 | 2.39 | N/S | N/S | N/S | N/S | N/S | N/S | 0.005 | N/S | 0.01 | 0.045 | <0.0006 | 0.004 | 0.047 | 1.72 | 0.007 | 0.0525 | N/S | 0.005 | 0.012 | 0.0017 | 0.109 | N/S | N/S | N/S | N/S | N/S | N/S | N/S | N/S | N/S | N/S | N/S | N/S | N/S | N/S | N/S | N/S | N/S | N/S | N/S | N/S | N/S | N/S | N/S
2006-06-11 | 7.4 | 75 | 61 | 582 | 71 | 18.2 | 11.94 | 0.283 | 0.64 | 2.44 | N/S | N/S | N/S | N/S | N/S | N/S | 0.006 | N/S | 0.015 | 0.0373 | <0.0006 | <0.003 | 0.027 | 0.61 | <0.002 | 0.0441 | N/S | 0.002 | 0.006 | 0.0006 | 0.053 | N/S | N/S | N/S | N/S | N/S | N/S | N/S | N/S | N/S | N/S | N/S | N/S | N/S | N/S | N/S | N/S | N/S | N/S | N/S | N/S | N/S | N/S | N/S
2006-06-12 | 7.3 | 114 | 83 | 644 | 96 | 20.9 | 13.54 | 0.15 | 0.35 | 3.06 | N/S | N/S | N/S | 28.3 | N/S | N/S | 0.005 | 0.0011 | 0.013 | 0.0426 | 0.0009 | <0.003 | 0.035 | 0.87 | 0.006 | 0.0512 | N/S | 0.005 | 0.004 | 0.0013 | 0.075 | N/S | N/S | N/S | N/S | N/S | N/S | N/S | N/S | N/S | N/S | N/S | N/S | N/S | N/S | N/S | N/S | N/S | N/S | N/S | N/S | N/S | N/S | N/S
2006-06-13 | 7.3 | 90 | 77 | 648 | 83 | 23.4 | 15.11 | 0.135 | 0.33 | 3.37 | 1.64 | 136.7 | 0.83 | N/S | 26 | 49 | 0.006 | N/S | 0.015 | 0.0435 | 0.0009 | 0.008 | 0.041 | 1 | 0.004 | 0.052 | 0.05 | 0.007 | 0.009 | 0.0019 | 0.08 | <0.009 | <0.0002 | <0.03 | <2 | N/S | N/S | N/S | N/R | N/R | N/R | N/R | N/R | 0.091 | N/R | N/R | T/X | N/R | N/R | N/R | N/R | T/X | T/X | T/X
2006-06-14 | 7.3 | 109 | 78 | 656 | 100 | 24.6 | 15.72 | 0.25 | 0.05 | 3.5 | N/S | N/S | N/S | N/S | N/S | N/S | 0.006 | N/S | 0.014 | 0.0469 | 0.0006 | 0.005 | 0.044 | 1.14 | 0.005 | 0.0566 | N/S | 0.007 | 0.009 | 0.0015 | 0.094 | N/S | N/S | N/S | N/S | N/S | N/S | N/S | N/S | N/S | N/S | N/S | N/S | N/S | N/S | N/S | N/S | N/S | N/S | N/S | N/S | N/S | N/S | N/S
2006-06-15 | 7.3 | 122 | 86 | 624 | 113 | 24.9 | 15.87 | 0.338 | 0.02 | 3.6 | N/S | N/S | N/S | N/S | N/S | N/S | 0.007 | N/S | 0.018 | 0.0465 | 0.0006 | 0.004 | 0.048 | 1.18 | 0.003 | 0.0579 | N/S | 0.007 | <0.003 | 0.0017 | 0.094 | N/S | N/S | N/S | N/S | N/S | N/S | N/S | N/S | N/S | N/S | N/S | N/S | N/S | N/S | N/S | N/S | N/S | N/S | N/S | N/S | N/S | N/S | N/S
2006-06-16 | 7.2 | 126 | 96 | 642 | 129 | 23.5 | 15.22 | 0.029 | <0.02 | 3.66 | N/S | N/S | N/S | N/S | N/S | N/S | 0.008 | N/S | 0.017 | 0.046 | <0.0006 | 0.004 | 0.047 | 1.07 | 0.005 | 0.0576 | N/S | 0.007 | 0.006 | 0.0016 | 0.091 | N/S | N/S | N/S | N/S | N/S | N/S | N/S | N/S | N/S | N/S | N/S | N/S | N/S | N/S | N/S | N/S | N/S | N/S | N/S | N/S | N/S | N/S | N/S
2006-06-17 | 7.2 | 126 | 98 | 624 | 137 | 23.3 | 15.54 | 0.036 | <0.02 | 3.64 | N/S | N/S | N/S | N/S | N/S | N/S | 0.007 | N/S | 0.015 | 0.0454 | 0.0007 | 0.003 | 0.049 | 1.05 | 0.005 | 0.0521 | N/S | 0.005 | 0.005 | 0.0014 | 0.095 | N/S | N/S | N/S | N/S | N/S | N/S | N/S | N/S | N/S | N/S | N/S | N/S | N/S | N/S | N/S | N/S | N/S | N/S | N/S | N/S | N/S | N/S | N/S
2006-06-18 | 7.3 | 135 | 107 | 612 | 129 | 23.9 | 16.03 | 0.034 | <0.02 | 3.64 | N/S | N/S | N/S | N/S | N/S | N/S | 0.006 | N/S | 0.014 | 0.0435 | 0.0006 | <0.003 | 0.046 | 1.03 | 0.004 | 0.0534 | N/S | 0.003 | 0.009 | <0.0006 | 0.091 | N/S | N/S | N/S | N/S | N/S | N/S | N/S | N/S | N/S | N/S | N/S | N/S | N/S | N/S | N/S | N/S | N/S | N/S | N/S | N/S | N/S | N/S | N/S
2006-06-19 | 7.2 | 122 | 99 | 624 | 108 | 22.3 | 15.42 | 0.03 | <0.02 | 3.33 | N/S | N/S | N/S | 29.4 | N/S | N/S | 0.007 | 0.0019 | 0.01 | 0.0444 | <0.0006 | 0.003 | 0.045 | 0.85 | 0.005 | 0.0501 | N/S | 0.005 | <0.003 | 0.0013 | 0.096 | N/S | N/S | N/S | N/S | N/S | N/S | N/S | N/S | N/S | N/S | N/S | N/S | N/S | N/S | N/S | N/S | N/S | N/S | N/S | N/S | N/S | N/S | N/S
2006-06-20 | 7.2 | 90 | 78 | 616 | 129 | 21.3 | 14.73 | 0.04 | 0.02 | 3.25 | 1.59 | 119.5 | 0.83 | N/S | 29 | 44 | 0.007 | N/S | 0.009 | 0.0428 | 0.0006 | 0.003 | 0.046 | 0.94 | 0.004 | 0.0492 | <0.05 | 0.007 | <0.003 | 0.0016 | 0.1 | <0.009 | <0.0002 | <0.03 | <2 | N/S | N/S | N/S | N/R | N/R | N/R | N/R | N/R | 0.089 | N/R | N/R | T/X | N/R | N/R | N/R | N/R | T/X | T/X | T/X
2006-06-21 | 7.2 | 112 | 87 | 622 | 121 | 22.2 | 15.89 | <0.003 | <0.02 | 3.37 | N/S | N/S | N/S | N/S | N/S | N/S | 0.01 | N/S | 0.012 | 0.0493 | <0.0006 | 0.009 | 0.056 | 1.4 | <0.002 | 0.0605 | N/S | 0.007 | 0.003 | 0.0027 | 0.117 | N/S | N/S | N/S | N/S | N/S | N/S | N/S | N/S | N/S | N/S | N/S | N/S | N/S | N/S | N/S | N/S | N/S | N/S | N/S | N/S | N/S | N/S | N/S
2006-06-22 | 7.2 | 141 | 93 | 660 | 171 | 22.4 | 14.26 | 0.094 | <0.02 | 3.54 | N/S | N/S | N/S | N/S | N/S | N/S | 0.016 | N/S | 0.017 | 0.0583 | <0.0006 | 0.01 | 0.069 | 2.06 | 0.006 | 0.0681 | N/S | 0.01 | 0.003 | 0.0039 | 0.16 | N/S | N/S | N/S | N/S | N/S | N/S | N/S | N/S | N/S | N/S | N/S | N/S | N/S | N/S | N/S | N/S | N/S | N/S | N/S | N/S | N/S | N/S | N/S
2006-06-23 | 7.2 | 120 | 97 | 592 | 104 | 22.8 | 14.72 | 0.036 | <0.02 | 3.34 | N/S | N/S | N/S | N/S | N/S | N/S | 0.007 | N/S | 0.008 | 0.0478 | <0.0006 | 0.004 | 0.054 | 1.05 | 0.004 | 0.0535 | N/S | 0.008 | 0.003 | 0.003 | 0.104 | N/S | N/S | N/S | N/S | N/S | N/S | N/S | N/S | N/S | N/S | N/S | N/S | N/S | N/S | N/S | N/S | N/S | N/S | N/S | N/S | N/S | N/S | N/S
2006-06-24 | 7.2 | 124 | 94 | 582 | 104 | 23.3 | 16.3 | 0.037 | <0.02 | 3.52 | N/S | N/S | N/S | N/S | N/S | N/S | 0.008 | N/S | 0.007 | 0.0472 | <0.0006 | 0.004 | 0.05 | 1.02 | 0.005 | 0.0533 | N/S | 0.007 | <0.003 | 0.0022 | 0.089 | N/S | N/S | N/S | N/S | N/S | N/S | N/S | N/S | N/S | N/S | N/S | N/S | N/S | N/S | N/S | N/S | N/S | N/S | N/S | N/S | N/S | N/S | N/S
2006-06-25 | 7.2 | 135 | 105 | 572 | 146 | 21.4 | 14.22 | 0.126 | <0.02 | 3.29 | N/S | N/S | N/S | N/S | N/S | N/S | 0.006 | N/S | 0.009 | 0.0486 | <0.0006 | 0.003 | 0.057 | 1.45 | 0.011 | 0.055 | N/S | 0.005 | 0.004 | 0.0015 | 0.127 | N/S | N/S | N/S | N/S | N/S | N/S | N/S | N/S | N/S | N/S | N/S | N/S | N/S | N/S | N/S | N/S | N/S | N/S | N/S | N/S | N/S | N/S | N/S
2006-06-26 | 7.3 | 99 | 60 | 514 | 183 | 12.2 | 6.66 | 0.311 | 0.95 | 2.1 | N/S | N/S | N/S | 30.8 | N/S | N/S | 0.004 | <0.0004 | 0.012 | 0.0578 | 0.0006 | 0.009 | 0.058 | 2.63 | 0.021 | 0.0715 | N/S | 0.009 | <0.003 | 0.0022 | 0.145 | N/S | N/S | N/S | N/S | N/S | N/S | N/S | N/S | N/S | N/S | N/S | N/S | N/S | N/S | N/S | N/S | N/S | N/S | N/S | N/S | N/S | N/S | N/S
2006-06-27 | 7.3 | 90 | 61 | 574 | 92 | 17 | 11.31 | 0.272 | 0.24 | 2.36 | 1.11 | 129.9 | 0.76 | N/S | 20 | 49 | 0.005 | N/S | 0.013 | 0.0403 | <0.0006 | 0.003 | 0.031 | 0.85 | 0.008 | 0.0518 | 0.11 | 0.007 | <0.003 | 0.001 | 0.073 | <0.009 | <0.0002 | <0.03 | <2 | N/S | N/S | N/S | N/R | N/R | N/R | N/R | N/R | 0.109 | N/R | N/R | T/X | N/R | N/R | N/R | N/R | T/X | T/X | T/X
2006-06-28 | 7.3 | 122 | 72 | 558 | 129 | 16.7 | 11.13 | 0.258 | 0.25 | 2.54 | N/S | N/S | N/S | N/S | N/S | N/S | 0.007 | N/S | 0.011 | 0.0479 | 0.0006 | 0.006 | 0.045 | 1.59 | 0.017 | 0.0623 | N/S | 0.007 | <0.003 | 0.002 | 0.121 | N/S | N/S | N/S | N/S | N/S | N/S | N/S | N/S | N/S | N/S | N/S | N/S | N/S | N/S | N/S | N/S | N/S | N/S | N/S | N/S | N/S | N/S | N/S
2006-06-29 | 7.2 | 106 | 79 | 558 | 87 | 17.1 | 11.88 | 0.275 | 0.33 | 2.54 | N/S | N/S | N/S | N/S | N/S | N/S | 0.007 | N/S | 0.007 | 0.0432 | <0.0006 | 0.005 | 0.037 | 1.05 | 0.011 | 0.0536 | N/S | 0.007 | <0.003 | 0.0016 | 0.085 | N/S | N/S | N/S | N/S | N/S | N/S | N/S | N/S | N/S | N/S | N/S | N/S | N/S | N/S | N/S | N/S | N/S | N/S | N/S | N/S | N/S | N/S | N/S
2006-06-30 | 7.3 | 103 | 84 | 608 | 121 | 21.8 | 14.29 | 0.022 | 0.05 | 3.06 | N/S | N/S | N/S | N/S | N/S | N/S | 0.006 | N/S | 0.008 | 0.0581 | 0.0008 | 0.006 | 0.054 | 1.34 | 0.014 | 0.0619 | N/S | 0.008 | 0.003 | 0.0024 | 0.104 | N/S | N/S | N/S | N/S | N/S | N/S | N/S | N/S | N/S | N/S | N/S | N/S | N/S | N/S | N/S | N/S | N/S | N/S | N/S | N/S | N/S | N/S | N/S
2006-07-01 | 7.4 | 96 | 71 | 598 | 113 | 23.2 | 15.13 | 0.039 | <0.02 | 3.37 | N/S | N/S | N/S | N/S | N/S | N/S | 0.006 | N/S | 0.009 | 0.0483 | 0.0008 | 0.003 | 0.042 | 0.96 | 0.008 | 0.0533 | N/S | 0.008 | <0.003 | 0.0008 | 0.086 | N/S | N/S | N/S | N/S | N/S | N/S | N/S | N/S | N/S | N/S | N/S | N/S | N/S | N/S | N/S | N/S | N/S | N/S | N/S | N/S | N/S | N/S | N/S
2006-07-02 | 7.4 | 87 | 60 | 534 | 96 | 21.5 | 14.3 | 0.04 | 0.03 | 3.06 | N/S | N/S | N/S | N/S | N/S | N/S | 0.006 | N/S | 0.01 | 0.0417 | 0.0007 | <0.003 | 0.036 | 0.8 | 0.004 | 0.0487 | N/S | 0.004 | <0.003 | <0.0006 | 0.08 | N/S | N/S | N/S | N/S | N/S | N/S | N/S | N/S | N/S | N/S | N/S | N/S | N/S | N/S | N/S | N/S | N/S | N/S | N/S | N/S | N/S | N/S | N/S
2006-07-03 | 7.4 | 103 | 66 | 536 | 150 | 15.4 | 9.01 | 0.036 | 0.04 | 2.62 | N/S | N/S | N/S | 26.8 | N/S | N/S | 0.006 | <0.0004 | 0.007 | 0.0497 | 0.0006 | 0.006 | 0.047 | 1.73 | 0.015 | 0.0557 | N/S | 0.006 | <0.003 | 0.0012 | 0.125 | N/S | N/S | N/S | N/S | N/S | N/S | N/S | N/S | N/S | N/S | N/S | N/S | N/S | N/S | N/S | N/S | N/S | N/S | N/S | N/S | N/S | N/S | N/S
2006-07-04 | 7.3 | 90 | 61 | 552 | 67 | 18.5 | 12.95 | 0.297 | 0.02 | 2.68 | 1.31 | 124.6 | 0.85 | N/S | 18 | 41 | 0.005 | N/S | 0.005 | 0.0385 | <0.0006 | <0.003 | 0.031 | 0.76 | 0.003 | 0.0457 | <0.05 | 0.004 | <0.003 | 0.0012 | 0.065 | <0.009 | <0.0002 | <0.03 | S/X | N/S | N/S | N/S | 0.01 | 0.0238 | <0.0003 | <0.002 | 0.004 | 0.051 | <0.002 | 0.0346 | T/X | 0.003 | <0.004 | <0.0003 | 0.018 | <0.004 | <0.0002 | <0.02
2006-07-05 | 7.4 | 106 | 72 | 578 | 71 | 20.5 | 13.82 | 0.04 | 0.02 | 3.13 | N/S | N/S | N/S | N/S | N/S | N/S | 0.007 | N/S | 0.009 | 0.0354 | <0.0006 | 0.003 | 0.03 | 0.71 | 0.006 | 0.0428 | N/S | 0.006 | 0.011 | 0.0017 | 0.073 | N/S | N/S | N/S | <2 | N/S | N/S | N/S | N/S | N/S | N/S | N/S | N/S | N/S | N/S | N/S | N/S | N/S | N/S | N/S | N/S | N/S | N/S | N/S
2006-07-06 | 7.2 | 106 | 78 | 612 | 113 | 20.4 | 14.23 | 0.037 | 0.03 | 3.2 | N/S | N/S | N/S | N/S | N/S | N/S | 0.008 | N/S | 0.01 | 0.0408 | <0.0006 | 0.007 | 0.04 | 0.93 | 0.007 | 0.046 | N/S | 0.007 | 0.008 | 0.0037 | 0.083 | N/S | N/S | N/S | N/S | N/S | N/S | N/S | N/S | N/S | N/S | N/S | N/S | N/S | N/S | N/S | N/S | N/S | N/S | N/S | N/S | N/S | N/S | N/S
2006-07-07 | 7.2 | 116 | 86 | 606 | 133 | 22.2 | 14.7 | 0.025 | 0.02 | 3.47 | N/S | N/S | N/S | N/S | N/S | N/S | 0.008 | N/S | 0.015 | 0.0436 | <0.0006 | 0.005 | 0.047 | 1.02 | 0.009 | 0.0505 | N/S | 0.01 | 0.007 | 0.0018 | 0.091 | N/S | N/S | N/S | N/S | N/S | N/S | N/S | N/S | N/S | N/S | N/S | N/S | N/S | N/S | N/S | N/S | N/S | N/S | N/S | N/S | N/S | N/S | N/S
2006-07-08 | 7.3 | 128 | 103 | 632 | 113 | 22.2 | 16.13 | 0.039 | 0.04 | 3.51 | N/S | N/S | N/S | N/S | N/S | N/S | 0.005 | N/S | 0.015 | 0.0445 | <0.0006 | 0.004 | 0.045 | 1.08 | 0.008 | 0.0527 | N/S | 0.012 | 0.003 | 0.0012 | 0.094 | N/S | N/S | N/S | N/S | N/S | N/S | N/S | N/S | N/S | N/S | N/S | N/S | N/S | N/S | N/S | N/S | N/S | N/S | N/S | N/S | N/S | N/S | N/S
2006-07-09 | 7.3 | 151 | 106 | 632 | 142 | 21.4 | 14.6 | 0.059 | 0.04 | 3.44 | N/S | N/S | N/S | N/S | N/S | N/S | 0.004 | N/S | 0.012 | 0.0408 | <0.0006 | <0.003 | 0.04 | 0.86 | 0.009 | 0.0465 | N/S | 0.004 | 0.004 | <0.0006 | 0.086 | N/S | N/S | N/S | N/S | N/S | N/S | N/S | N/S | N/S | N/S | N/S | N/S | N/S | N/S | N/S | N/S | N/S | N/S | N/S | N/S | N/S | N/S | N/S
2006-07-10 | 7.3 | 124 | 104 | 578 | 104 | 21 | 14.33 | 0.03 | <0.02 | 3.38 | N/S | N/S | N/S | 31.9 | N/S | N/S | 0.008 | 0.0011 | 0.013 | 0.0377 | <0.0006 | 0.003 | 0.039 | 0.73 | 0.007 | 0.0451 | N/S | 0.005 | 0.011 | 0.0029 | 0.087 | N/S | N/S | N/S | N/S | N/S | N/S | N/S | N/S | N/S | N/S | N/S | N/S | N/S | N/S | N/S | N/S | N/S | N/S | N/S | N/S | N/S | N/S | N/S
2006-07-11 | 7.2 | 262 | 114 | 748 | 337 | 24.9 | 12.55 | 0.099 | 0.06 | 4.9 | 1.26 | 97.7 | 0.7 | N/S | 17 | 41 | 0.007 | N/S | 0.01 | 0.0815 | <0.0006 | 0.013 | 0.102 | 3.07 | 0.022 | 0.0989 | 0.15 | 0.011 | 0.018 | 0.0051 | 0.224 | <0.009 | <0.0002 | <0.03 | <2 | N/S | N/S | N/S | N/R | N/R | N/R | N/R | N/R | 0.101 | N/R | N/R | T/X | N/R | N/R | N/R | N/R | T/X | T/X | T/X
2006-07-12 | 7.3 | 125 | 81 | 602 | 113 | 18.9 | 12.54 | 0.405 | 0.64 | 3.15 | N/S | N/S | N/S | N/S | N/S | N/S | 0.007 | N/S | 0.011 | 0.0476 | <0.0006 | 0.006 | 0.047 | 1.25 | 0.007 | 0.0599 | N/S | 0.007 | 0.004 | 0.0039 | 0.096 | N/S | N/S | N/S | N/S | N/S | N/S | N/S | N/S | N/S | N/S | N/S | N/S | N/S | N/S | N/S | N/S | N/S | N/S | N/S | N/S | N/S | N/S | N/S
2006-07-13 | 7.2 | 98 | 83 | 570 | 100 | 19.6 | 13.74 | 0.586 | 0.02 | 2.87 | N/S | N/S | N/S | N/S | N/S | N/S | 0.008 | N/S | 0.008 | 0.0379 | <0.0006 | 0.003 | 0.034 | 0.83 | 0.005 | 0.0436 | N/S | 0.008 | 0.005 | 0.0031 | 0.081 | N/S | N/S | N/S | N/S | N/S | N/S | N/S | N/S | N/S | N/S | N/S | N/S | N/S | N/S | N/S | N/S | N/S | N/S | N/S | N/S | N/S | N/S | N/S
2006-07-14 | 7.3 | 109 | 94 | 560 | 137 | 17.6 | 10.45 | 0.151 | 0.03 | 2.83 | N/S | N/S | N/S | N/S | N/S | N/S | 0.007 | N/S | 0.008 | 0.0495 | 0.0007 | 0.007 | 0.051 | 1.84 | 0.018 | 0.0567 | N/S | 0.008 | <0.003 | 0.0022 | 0.138 | N/S | N/S | N/S | N/S | N/S | N/S | N/S | N/S | N/S | N/S | N/S | N/S | N/S | N/S | N/S | N/S | N/S | N/S | N/S | N/S | N/S | N/S | N/S
2006-07-15 | 7.2 | 83 | 66 | 588 | 83 | 18 | 13.86 | 0.061 | 0.05 | 2.67 | N/S | N/S | N/S | N/S | N/S | N/S | 0.007 | N/S | 0.008 | 0.0408 | <0.0006 | 0.003 | 0.033 | 0.78 | 0.007 | 0.0419 | N/S | 0.006 | <0.003 | 0.0012 | 0.075 | N/S | N/S | N/S | N/S | N/S | N/S | N/S | N/S | N/S | N/S | N/S | N/S | N/S | N/S | N/S | N/S | N/S | N/S | N/S | N/S | N/S | N/S | N/S
2006-07-16 | 7.2 | 86 | 69 | 572 | 83 | 18.9 | 14.38 | 0.038 | 0.04 | 2.93 | N/S | N/S | N/S | N/S | N/S | N/S | 0.005 | N/S | 0.01 | 0.0308 | <0.0006 | <0.003 | 0.022 | 0.5 | 0.006 | 0.0363 | N/S | 0.003 | <0.003 | 0.0009 | 0.056 | N/S | N/S | N/S | N/S | N/S | N/S | N/S | N/S | N/S | N/S | N/S | N/S | N/S | N/S | N/S | N/S | N/S | N/S | N/S | N/S | N/S | N/S | N/S
2006-07-17 | 7.2 | 104 | 84 | 662 | 113 | 21.3 | 14.55 | 0.035 | 0.02 | 3.77 | N/S | N/S | N/S | 25.9 | N/S | N/S | 0.007 | 0.0005 | 0.011 | 0.0543 | <0.0006 | 0.007 | 0.067 | 1.26 | 0.011 | 0.059 | N/S | 0.007 | 0.013 | 0.0029 | 0.12 | N/S | N/S | N/S | N/S | N/S | N/S | N/S | N/S | N/S | N/S | N/S | N/S | N/S | N/S | N/S | N/S | N/S | N/S | N/S | N/S | N/S | N/S | N/S
2006-07-18 | 7.1 | 126 | 86 | 588 | 150 | 19.9 | 12.83 | <0.003 | 0.09 | 3.2 | 1.23 | 105.2 | 0.87 | N/S | 48 | 33 | 0.009 | N/S | 0.009 | 0.0511 | <0.0006 | 0.007 | 0.061 | 1.57 | 0.015 | 0.0571 | 0.58 | 0.008 | 0.01 | 0.0022 | 0.142 | <0.009 | <0.0002 | <0.03 | 2 | N/S | N/S | N/S | N/R | N/R | N/R | N/R | N/R | 0.122 | N/R | N/R | T/X | N/R | N/R | N/R | N/R | T/X | T/X | T/X
2006-07-19 | 7.3 | 109 | 81 | 612 | 117 | 19.6 | 14.32 | 0.032 | <0.02 | 3.07 | N/S | N/S | N/S | N/S | N/S | N/S | 0.012 | N/S | 0.013 | 0.0477 | <0.0006 | 0.008 | 0.045 | 1.17 | 0.007 | 0.0546 | N/S | 0.007 | 0.009 | 0.0028 | 0.098 | N/S | N/S | N/S | N/S | N/S | N/S | N/S | N/S | N/S | N/S | N/S | N/S | N/S | N/S | N/S | N/S | N/S | N/S | N/S | N/S | N/S | N/S | N/S
2006-07-20 | 7.2 | 109 | 81 | 504 | 171 | 12.7 | 6.76 | 0.418 | 0.92 | 2.17 | N/S | N/S | N/S | N/S | N/S | N/S | 0.006 | N/S | 0.011 | 0.0536 | <0.0006 | 0.01 | 0.052 | 2.46 | 0.014 | 0.0663 | N/S | 0.008 | 0.01 | 0.0028 | 0.139 | N/S | N/S | N/S | N/S | N/S | N/S | N/S | N/S | N/S | N/S | N/S | N/S | N/S | N/S | N/S | N/S | N/S | N/S | N/S | N/S | N/S | N/S | N/S
2006-07-21 | 7.4 | 72 | 54 | 702 | 88 | 14.1 | 9.51 | 0.454 | 0.18 | 2.05 | N/S | N/S | N/S | N/S | N/S | N/S | 0.011 | N/S | 0.012 | 0.0453 | <0.0006 | 0.005 | 0.034 | 1.18 | 0.008 | 0.0529 | N/S | 0.006 | <0.003 | 0.0017 | 0.082 | N/S | N/S | N/S | N/S | N/S | N/S | N/S | N/S | N/S | N/S | N/S | N/S | N/S | N/S | N/S | N/S | N/S | N/S | N/S | N/S | N/S | N/S | N/S
2006-07-22 | 7.3 | 95 | 82 | 658 | 83 | 17.3 | 13.21 | 0.033 | 0.02 | 2.61 | N/S | N/S | N/S | N/S | N/S | N/S | 0.007 | N/S | 0.011 | 0.0378 | <0.0006 | 0.003 | 0.03 | 0.78 | 0.007 | 0.045 | N/S | 0.004 | 0.003 | 0.0008 | 0.083 | N/S | N/S | N/S | N/S | N/S | N/S | N/S | N/S | N/S | N/S | N/S | N/S | N/S | N/S | N/S | N/S | N/S | N/S | N/S | N/S | N/S | N/S | N/S
2006-07-23 | 7.3 | 96 | 78 | 646 | 92 | 18.9 | 14.6 | 0.28 | 0.03 | 2.85 | N/S | N/S | N/S | N/S | N/S | N/S | 0.01 | N/S | 0.009 | 0.0373 | <0.0006 | <0.003 | 0.029 | 0.85 | 0.007 | 0.0457 | N/S | 0.004 | 0.003 | <0.0006 | 0.068 | N/S | N/S | N/S | N/S | N/S | N/S | N/S | N/S | N/S | N/S | N/S | N/S | N/S | N/S | N/S | N/S | N/S | N/S | N/S | N/S | N/S | N/S | N/S
2006-07-24 | 7.2 | 119 | 89 | 600 | 92 | 21.1 | 14.93 | 0.024 | <0.02 | 3.43 | N/S | N/S | N/S | 27.6 | N/S | N/S | 0.016 | 0.0027 | 0.014 | 0.0472 | <0.0006 | 0.006 | 0.047 | 1.13 | 0.006 | 0.0556 | N/S | 0.006 | 0.011 | 0.0016 | 0.109 | N/S | N/S | N/S | N/S | N/S | N/S | N/S | N/S | N/S | N/S | N/S | N/S | N/S | N/S | N/S | N/S | N/S | N/S | N/S | N/S | N/S | N/S | N/S
2006-07-25 | 7.2 | 120 | 86 | 560 | 121 | 20.7 | 13.83 | 0.027 | 0.02 | 3.28 | 1.39 | 114.4 | 1.17 | N/S | 37 | 39 | 0.01 | N/S | 0.008 | 0.0466 | <0.0006 | 0.004 | 0.046 | 1.27 | 0.006 | 0.0551 | <0.05 | 0.008 | 0.012 | 0.002 | 0.099 | <0.009 | <0.0002 | <0.03 | <2 | N/S | N/S | N/S | N/R | N/R | N/R | N/R | N/R | 0.104 | N/R | N/R | T/X | N/R | N/R | N/R | N/R | T/X | T/X | T/X
2006-07-26 | 7.2 | 133 | 91 | 692 | 150 | 20.9 | 13.52 | 0.028 | <0.02 | 3.42 | N/S | N/S | N/S | N/S | N/S | N/S | 0.008 | N/S | 0.008 | 0.0492 | <0.0006 | 0.005 | 0.051 | 1.57 | 0.009 | 0.0583 | N/S | 0.008 | <0.003 | 0.0025 | 0.124 | N/S | N/S | N/S | N/S | N/S | N/S | N/S | N/S | N/S | N/S | N/S | N/S | N/S | N/S | N/S | N/S | N/S | N/S | N/S | N/S | N/S | N/S | N/S
2006-07-27 | 7.2 | 111 | 83 | 660 | 117 | 20.1 | 14.3 | 0.027 | <0.02 | 3.25 | N/S | N/S | N/S | N/S | N/S | N/S | 0.008 | N/S | 0.009 | 0.0457 | <0.0006 | 0.006 | 0.046 | 1.41 | 0.009 | 0.054 | N/S | 0.009 | <0.003 | 0.0029 | 0.1 | N/S | N/S | N/S | N/S | N/S | N/S | N/S | N/S | N/S | N/S | N/S | N/S | N/S | N/S | N/S | N/S | N/S | N/S | N/S | N/S | N/S | N/S | N/S
2006-07-28 | 7.2 | 89 | 67 | 688 | 108 | 19.5 | 14.5 | 0.031 | <0.02 | 3.08 | N/S | N/S | N/S | N/S | N/S | N/S | 0.011 | N/S | 0.01 | 0.0403 | <0.0006 | 0.004 | 0.039 | 0.94 | 0.005 | 0.0474 | N/S | 0.008 | <0.003 | 0.0013 | 0.081 | N/S | N/S | N/S | N/S | N/S | N/S | N/S | N/S | N/S | N/S | N/S | N/S | N/S | N/S | N/S | N/S | N/S | N/S | N/S | N/S | N/S | N/S | N/S
2006-07-29 | 7.3 | 99 | 85 | 622 | 100 | 20.1 | 15.22 | 0.033 | 0.02 | 3.24 | N/S | N/S | N/S | N/S | N/S | N/S | 0.013 | N/S | 0.01 | 0.0425 | <0.0006 | 0.006 | 0.043 | 1.2 | 0.006 | 0.0532 | N/S | 0.007 | 0.003 | 0.0015 | 0.093 | N/S | N/S | N/S | N/S | N/S | N/S | N/S | N/S | N/S | N/S | N/S | N/S | N/S | N/S | N/S | N/S | N/S | N/S | N/S | N/S | N/S | N/S | N/S
2006-07-30 | 7.3 | 106 | 93 | 606 | 133 | 20.4 | 13.91 | 0.344 | <0.02 | 3.42 | N/S | N/S | N/S | N/S | N/S | N/S | 0.006 | N/S | 0.005 | 0.0478 | <0.0006 | 0.006 | 0.054 | 1.84 | 0.009 | 0.0595 | N/S | 0.006 | <0.003 | 0.0013 | 0.118 | N/S | N/S | N/S | N/S | N/S | N/S | N/S | N/S | N/S | N/S | N/S | N/S | N/S | N/S | N/S | N/S | N/S | N/S | N/S | N/S | N/S | N/S | N/S
2006-07-31 | 7.2 | 123 | 96 | 552 | 96 | 19.3 | 14.55 | 0.03 | <0.02 | 3.04 | N/S | N/S | N/S | 24.6 | N/S | N/S | 0.007 | 0.001 | 0.008 | 0.0403 | <0.0006 | 0.005 | 0.046 | 1.07 | 0.004 | 0.0495 | N/S | 0.005 | <0.003 | 0.0016 | 0.098 | N/S | N/S | N/S | N/S | N/S | N/S | N/S | N/S | N/S | N/S | N/S | N/S | N/S | N/S | N/S | N/S | N/S | N/S | N/S | N/S | N/S | N/S | N/S
2006-08-01 | 7.2 | 101 | 85 | 622 | 100 | 17.7 | 11.88 | 0.036 | 0.02 | 2.87 | 1.37 | 104.5 | 0.99 | N/S | 36 | 36 | 0.007 | N/S | 0.008 | 0.0375 | <0.0006 | 0.005 | 0.039 | 0.79 | 0.006 | 0.0425 | <0.05 | 0.006 | <0.003 | 0.0025 | 0.088 | <0.009 | <0.0002 | <0.03 | <2 | N/S | N/S | N/S | 0.005 | 0.0214 | <0.0003 | <0.002 | 0.003 | 0.085 | <0.002 | 0.0308 | T/X | 0.004 | <0.004 | <0.0003 | 0.013 | <0.004 | <0.0002 | <0.02
2006-08-02 | 7.1 | 159 | 118 | 582 | 129 | 17.9 | 12.08 | 0.031 | <0.02 | 3.16 | N/S | N/S | N/S | N/S | N/S | N/S | 0.008 | N/S | 0.009 | 0.0486 | <0.0006 | 0.006 | 0.049 | 1.37 | 0.009 | 0.0526 | N/S | 0.007 | 0.006 | 0.0026 | 0.119 | N/S | N/S | N/S | N/S | N/S | N/S | N/S | N/S | N/S | N/S | N/S | N/S | N/S | N/S | N/S | N/S | N/S | N/S | N/S | N/S | N/S | N/S | N/S
2006-08-03 | 7.2 | 108 | 74 | 496 | 137 | 9.7 | 5.16 | 0.309 | 1.35 | 1.76 | N/S | N/S | N/S | N/S | N/S | N/S | 0.003 | N/S | 0.009 | 0.0517 | 0.0023 | 0.012 | 0.047 | 2.35 | 0.022 | 0.0621 | N/S | 0.007 | 0.005 | 0.0016 | 0.128 | N/S | N/S | N/S | N/S | N/S | N/S | N/S | N/S | N/S | N/S | N/S | N/S | N/S | N/S | N/S | N/S | N/S | N/S | N/S | N/S | N/S | N/S | N/S
2006-08-04 | 7.3 | 98 | 80 | 552 | 87 | 15.6 | 11.21 | 0.03 | 0.06 | 2.41 | N/S | N/S | N/S | N/S | N/S | N/S | 0.006 | N/S | 0.011 | 0.0394 | <0.0006 | 0.004 | 0.034 | 0.86 | 0.003 | 0.0496 | N/S | 0.006 | <0.003 | 0.0017 | 0.07 | N/S | N/S | N/S | N/S | N/S | N/S | N/S | N/S | N/S | N/S | N/S | N/S | N/S | N/S | N/S | N/S | N/S | N/S | N/S | N/S | N/S | N/S | N/S
2006-08-05 | 7.3 | 112 | 84 | 510 | 75 | 16.4 | 12.46 | 0.033 | 0.02 | 2.68 | N/S | N/S | N/S | N/S | N/S | N/S | 0.006 | N/S | 0.008 | 0.0413 | <0.0006 | 0.004 | 0.039 | 0.91 | 0.005 | 0.0501 | N/S | 0.007 | 0.006 | 0.0017 | 0.08 | N/S | N/S | N/S | N/S | N/S | N/S | N/S | N/S | N/S | N/S | N/S | N/S | N/S | N/S | N/S | N/S | N/S | N/S | N/S | N/S | N/S | N/S | N/S
2006-08-06 | 7.3 | 110 | 87 | 520 | 58 | 18.5 | 14.42 | 0.035 | 0.03 | 2.86 | N/S | N/S | N/S | N/S | N/S | N/S | 0.005 | N/S | 0.008 | 0.038 | <0.0006 | <0.003 | 0.032 | 0.75 | 0.004 | 0.0458 | N/S | 0.003 | 0.006 | 0.0008 | 0.071 | N/S | N/S | N/S | N/S | N/S | N/S | N/S | N/S | N/S | N/S | N/S | N/S | N/S | N/S | N/S | N/S | N/S | N/S | N/S | N/S | N/S | N/S | N/S
2006-08-07 | 7.3 | 129 | 101 | 592 | 96 | 18.6 | 13.08 | 0.036 | <0.02 | 3.04 | N/S | N/S | N/S | 19.2 | N/S | N/S | 0.007 | 0.0018 | 0.008 | 0.0416 | <0.0006 | 0.003 | 0.038 | 0.86 | 0.006 | 0.049 | N/S | 0.006 | 0.006 | 0.0017 | 0.092 | N/S | N/S | N/S | N/S | N/S | N/S | N/S | N/S | N/S | N/S | N/S | N/S | N/S | N/S | N/S | N/S | N/S | N/S | N/S | N/S | N/S | N/S | N/S
2006-08-08 | 7.1 | 140 | 107 | 1144 | 125 | 21.5 | 15.62 | 0.045 | 0.03 | 3.6 | 1.69 | 107.8 | 0.96 | N/S | 34 | 41 | 0.009 | N/S | 0.01 | 0.0491 | <0.0006 | 0.008 | 0.056 | 1.29 | 0.008 | 0.0611 | 0.15 | 0.009 | 0.014 | 0.0029 | 0.139 | <0.009 | <0.0002 | <0.03 | 3 | N/S | N/S | N/S | N/R | N/R | N/R | N/R | N/R | 0.151 | N/R | N/R | T/X | N/R | N/R | N/R | N/R | T/X | T/X | T/X
2006-08-09 | 7.1 | 133 | 116 | 630 | 125 | 21.9 | 15.97 | 0.037 | <0.02 | 3.49 | N/S | N/S | N/S | N/S | N/S | N/S | 0.01 | N/S | 0.007 | 0.0513 | 0.0009 | 0.007 | 0.055 | 1.33 | 0.007 | 0.0581 | N/S | 0.014 | <0.003 | 0.0064 | 0.149 | N/S | N/S | N/S | N/S | N/S | N/S | N/S | N/S | N/S | N/S | N/S | N/S | N/S | N/S | N/S | N/S | N/S | N/S | N/S | N/S | N/S | N/S | N/S
2006-08-10 | 7.2 | 117 | 92 | 594 | 125 | 21.1 | 14.38 | 0.04 | <0.02 | 3.38 | N/S | N/S | N/S | N/S | N/S | N/S | 0.009 | N/S | 0.006 | 0.0451 | <0.0006 | 0.005 | 0.048 | 1.03 | 0.009 | 0.0497 | N/S | 0.011 | <0.003 | 0.003 | 0.14 | N/S | N/S | N/S | N/S | N/S | N/S | N/S | N/S | N/S | N/S | N/S | N/S | N/S | N/S | N/S | N/S | N/S | N/S | N/S | N/S | N/S | N/S | N/S
2006-08-11 | 7.2 | 123 | 102 | 552 | 137 | 22.2 | 16.5 | 0.033 | <0.02 | 3.47 | N/S | N/S | N/S | N/S | N/S | N/S | 0.008 | N/S | <0.004 | 0.0461 | <0.0006 | 0.004 | 0.058 | 1.15 | 0.008 | 0.0542 | N/S | 0.011 | <0.003 | 0.0027 | 0.146 | N/S | N/S | N/S | N/S | N/S | N/S | N/S | N/S | N/S | N/S | N/S | N/S | N/S | N/S | N/S | N/S | N/S | N/S | N/S | N/S | N/S | N/S | N/S
2006-08-12 | 7.3 | 114 | 98 | 564 | 108 | 21.5 | T/X | 0.035 | <0.02 | 3.43 | N/S | N/S | N/S | N/S | N/S | N/S | 0.01 | N/S | 0.004 | 0.0454 | <0.0006 | 0.003 | 0.05 | 1.25 | 0.006 | 0.0543 | N/S | 0.01 | <0.003 | 0.0029 | 0.123 | N/S | N/S | N/S | N/S | N/S | N/S | N/S | N/S | N/S | N/S | N/S | N/S | N/S | N/S | N/S | N/S | N/S | N/S | N/S | N/S | N/S | N/S | N/S
2006-08-13 | 7.3 | 121 | 95 | 556 | 108 | 20.5 | 16.01 | 0.032 | <0.02 | 3.37 | N/S | N/S | N/S | N/S | N/S | N/S | 0.006 | N/S | 0.005 | 0.0433 | <0.0006 | <0.003 | 0.044 | 0.94 | 0.006 | 0.0521 | N/S | 0.005 | <0.003 | 0.0009 | 0.172 | N/S | N/S | N/S | N/S | N/S | N/S | N/S | N/S | N/S | N/S | N/S | N/S | N/S | N/S | N/S | N/S | N/S | N/S | N/S | N/S | N/S | N/S | N/S
2006-08-14 | 7.2 | 120 | 88 | 548 | 108 | 20.9 | 15.31 | 0.033 | <0.02 | 3.47 | N/S | N/S | N/S | 26.9 | N/S | N/S | 0.008 | 0.0013 | 0.01 | 0.0404 | 0.001 | 0.004 | 0.053 | 0.89 | 0.007 | 0.1546 | N/S | 0.009 | 0.005 | 0.0015 | 0.187 | N/S | N/S | N/S | N/S | N/S | N/S | N/S | N/S | N/S | N/S | N/S | N/S | N/S | N/S | N/S | N/S | N/S | N/S | N/S | N/S | N/S | N/S | N/S
2006-08-15 | 7.3 | 123 | 102 | 588 | 117 | 23.3 | 16.77 | 0.046 | <0.02 | 3.7 | 1.73 | 101.2 | 0.95 | N/S | 31 | 34 | 0.008 | N/S | 0.01 | 0.0462 | <0.0006 | 0.005 | 0.051 | 1.21 | 0.006 | 0.3969 | 0.05 | 0.013 | 0.005 | 0.0028 | 0.176 | <0.009 | <0.0002 | <0.03 | <2 | N/S | N/S | N/S | N/R | N/R | N/R | N/R | N/R | 0.127 | N/R | N/R | T/X | N/R | N/R | N/R | N/R | T/X | T/X | T/X
2006-08-16 | 7.2 | 111 | 83 | 606 | 117 | 22.1 | 16.21 | 0.035 | <0.02 | 3.39 | N/S | N/S | N/S | N/S | N/S | N/S | 0.008 | N/S | 0.004 | 0.0418 | <0.0006 | 0.006 | 0.043 | 1.1 | 0.006 | 0.1739 | N/S | 0.009 | <0.003 | 0.0025 | 0.097 | N/S | N/S | N/S | N/S | N/S | N/S | N/S | N/S | N/S | N/S | N/S | N/S | N/S | N/S | N/S | N/S | N/S | N/S | N/S | N/S | N/S | N/S | N/S
2006-08-17 | 7.2 | 112 | 96 | 558 | 121 | 22.3 | 15.59 | 0.039 | <0.02 | 3.41 | N/S | N/S | N/S | N/S | N/S | N/S | 0.008 | N/S | 0.006 | 0.0399 | <0.0006 | 0.004 | 0.041 | 0.85 | 0.008 | 0.1311 | N/S | 0.009 | <0.003 | 0.0017 | 0.096 | N/S | N/S | N/S | N/S | N/S | N/S | N/S | N/S | N/S | N/S | N/S | N/S | N/S | N/S | N/S | N/S | N/S | N/S | N/S | N/S | N/S | N/S | N/S
2006-08-18 | 7.2 | 123 | 88 | 592 | 200 | 21.1 | 13.32 | 0.037 | <0.02 | 3.59 | N/S | N/S | N/S | N/S | N/S | N/S | 0.007 | N/S | 0.005 | 0.0591 | <0.0006 | 0.009 | 0.066 | 2.24 | 0.014 | 0.1255 | N/S | 0.01 | 0.003 | 0.0039 | 0.17 | N/S | N/S | N/S | N/S | N/S | N/S | N/S | N/S | N/S | N/S | N/S | N/S | N/S | N/S | N/S | N/S | N/S | N/S | N/S | N/S | N/S | N/S | N/S
2006-08-19 | 7.1 | 74 | 55 | 468 | 112 | 13.8 | 9.25 | 0.168 | 0.37 | 2.15 | N/S | N/S | N/S | N/S | N/S | N/S | 0.006 | N/S | 0.006 | 0.0429 | <0.0006 | 0.01 | 0.05 | 1.64 | 0.014 | 0.0776 | N/S | 0.012 | 0.006 | 0.0009 | 0.117 | N/S | N/S | N/S | N/S | N/S | N/S | N/S | N/S | N/S | N/S | N/S | N/S | N/S | N/S | N/S | N/S | N/S | N/S | N/S | N/S | N/S | N/S | N/S
2006-08-20 | 7.4 | 71 | 63 | 494 | 67 | 17.5 | 13.69 | 0.07 | 0.02 | 2.54 | N/S | N/S | N/S | N/S | N/S | N/S | 0.005 | N/S | 0.006 | 0.0332 | <0.0006 | <0.003 | 0.025 | 0.49 | 0.004 | 0.0509 | N/S | 0.003 | 0.006 | <0.0006 | 0.058 | N/S | N/S | N/S | N/S | N/S | N/S | N/S | N/S | N/S | N/S | N/S | N/S | N/S | N/S | N/S | N/S | N/S | N/S | N/S | N/S | N/S | N/S | N/S
2006-08-21 | 7.3 | 98 | 79 | 538 | 100 | 19.8 | 14.57 | 0.027 | <0.02 | 2.98 | N/S | N/S | N/S | 23.1 | N/S | N/S | 0.006 | 0.0014 | 0.006 | 0.0368 | <0.0006 | <0.003 | 0.038 | 0.67 | 0.006 | 0.0503 | N/S | 0.007 | 0.003 | 0.0013 | 0.092 | N/S | N/S | N/S | N/S | N/S | N/S | N/S | N/S | N/S | N/S | N/S | N/S | N/S | N/S | N/S | N/S | N/S | N/S | N/S | N/S | N/S | N/S | N/S
2006-08-22 | 7.2 | 114 | 87 | 598 | 146 | 21.3 | 15.34 | 0.04 | 0.03 | 3.36 | 1.66 | 98.9 | 0.96 | N/S | 21 | 39 | 0.008 | N/S | 0.007 | 0.0468 | <0.0006 | 0.005 | 0.051 | 1.11 | 0.019 | 0.0703 | <0.05 | 0.009 | <0.003 | 0.0022 | 0.101 | <0.009 | <0.0002 | <0.03 | <2 | N/S | N/S | N/S | N/R | N/R | N/R | N/R | N/R | 0.094 | N/R | N/R | T/X | N/R | N/R | N/R | N/R | T/X | T/X | T/X
2006-08-23 | 7.2 | 104 | 79 | 630 | 108 | 22.1 | 15.7 | 0.037 | 0.02 | 3.24 | N/S | N/S | N/S | N/S | N/S | N/S | 0.007 | N/S | 0.005 | 0.0356 | <0.0006 | 0.006 | 0.036 | 0.81 | 0.009 | 0.0543 | N/S | 0.006 | 0.01 | 0.0018 | 0.079 | N/S | N/S | N/S | N/S | N/S | N/S | N/S | N/S | N/S | N/S | N/S | N/S | N/S | N/S | N/S | N/S | N/S | N/S | N/S | N/S | N/S | N/S | N/S
2006-08-24 | 7.2 | 93 | 74 | 552 | 125 | 14.5 | 8.84 | 0.397 | 0.52 | 2.23 | N/S | N/S | N/S | N/S | N/S | N/S | 0.005 | N/S | 0.005 | 0.0404 | <0.0006 | 0.006 | 0.045 | 1.59 | 0.01 | 0.0606 | N/S | 0.007 | 0.01 | 0.0019 | 0.104 | N/S | N/S | N/S | N/S | N/S | N/S | N/S | N/S | N/S | N/S | N/S | N/S | N/S | N/S | N/S | N/S | N/S | N/S | N/S | N/S | N/S | N/S | N/S
2006-08-25 | 7.4 | 80 | 73 | 568 | 83 | 17 | 12.95 | 0.028 | <0.02 | 2.39 | N/S | N/S | N/S | N/S | N/S | N/S | 0.007 | N/S | 0.009 | 0.0316 | <0.0006 | <0.003 | 0.03 | 0.51 | 0.006 | 0.0427 | N/S | 0.005 | 0.005 | 0.0023 | 0.053 | N/S | N/S | N/S | N/S | N/S | N/S | N/S | N/S | N/S | N/S | N/S | N/S | N/S | N/S | N/S | N/S | N/S | N/S | N/S | N/S | N/S | N/S | N/S
2006-08-26 | 7.3 | 81 | 59 | 542 | 96 | 18.2 | 13.89 | 0.038 | <0.02 | 2.65 | N/S | N/S | N/S | N/S | N/S | N/S | 0.006 | N/S | 0.011 | 0.0365 | <0.0006 | <0.003 | 0.032 | 0.75 | 0.004 | 0.048 | N/S | 0.005 | 0.007 | 0.0013 | 0.074 | N/S | N/S | N/S | N/S | N/S | N/S | N/S | N/S | N/S | N/S | N/S | N/S | N/S | N/S | N/S | N/S | N/S | N/S | N/S | N/S | N/S | N/S | N/S
2006-08-27 | 7.2 | 102 | 75 | 530 | 96 | 18.9 | 14.27 | 0.043 | <0.02 | 2.81 | N/S | N/S | N/S | N/S | N/S | N/S | 0.006 | N/S | 0.008 | 0.0354 | <0.0006 | <0.003 | 0.032 | 0.71 | 0.007 | 0.0454 | N/S | 0.003 | 0.004 | 0.0011 | 0.073 | N/S | N/S | N/S | N/S | N/S | N/S | N/S | N/S | N/S | N/S | N/S | N/S | N/S | N/S | N/S | N/S | N/S | N/S | N/S | N/S | N/S | N/S | N/S
2006-08-28 | 7.2 | 92 | 66 | 510 | 87 | 14.2 | 9.56 | 0.082 | 0.3 | 2.18 | N/S | N/S | N/S | 22.3 | N/S | N/S | 0.005 | 0.0006 | 0.01 | 0.0343 | <0.0006 | 0.003 | 0.03 | 0.95 | 0.007 | 0.042 | N/S | 0.004 | 0.005 | 0.0013 | 0.077 | N/S | N/S | N/S | N/S | N/S | N/S | N/S | N/S | N/S | N/S | N/S | N/S | N/S | N/S | N/S | N/S | N/S | N/S | N/S | N/S | N/S | N/S | N/S
2006-08-29 | 7.3 | 75 | 55 | 444 | 83 | 12 | 7.34 | 0.296 | 0.47 | 1.81 | 0.66 | 85.5 | 0.65 | N/S | 16 | 48 | 0.009 | N/S | 0.01 | 0.0361 | <0.0006 | 0.004 | 0.032 | 1.13 | 0.006 | 0.0429 | <0.05 | 0.016 | 0.011 | 0.0014 | 0.078 | <0.009 | <0.0002 | <0.03 | 2 | N/S | N/S | N/S | N/R | N/R | N/R | N/R | N/R | 0.077 | N/R | N/R | T/X | N/R | N/R | N/R | N/R | T/X | T/X | T/X
2006-08-30 | 7.2 | 89 | 72 | 558 | 96 | 12.7 | 12.04 | 0.03 | 0.03 | 1.76 | N/S | N/S | N/S | N/S | N/S | N/S | 0.008 | N/S | 0.011 | 0.0435 | <0.0006 | 0.006 | 0.039 | 1.26 | 0.024 | 0.0535 | N/S | 0.008 | <0.003 | 0.0019 | 0.088 | N/S | N/S | N/S | N/S | N/S | N/S | N/S | N/S | N/S | N/S | N/S | N/S | N/S | N/S | N/S | N/S | N/S | N/S | N/S | N/S | N/S | N/S | N/S
2006-08-31 | 7.3 | 104 | 83 | 588 | 83 | 19.7 | 13.85 | 0.036 | 0.03 | 2.85 | N/S | N/S | N/S | N/S | N/S | N/S | 0.011 | N/S | 0.01 | 0.0395 | <0.0006 | 0.003 | 0.032 | 0.8 | 0.007 | 0.045 | N/S | 0.006 | <0.003 | 0.0019 | 0.074 | N/S | N/S | N/S | N/S | N/S | N/S | N/S | N/S | N/S | N/S | N/S | N/S | N/S | N/S | N/S | N/S | N/S | N/S | N/S | N/S | N/S | N/S | N/S
2006-09-01 | 7.2 | 93 | 75 | 600 | 125 | 22.1 | 15.36 | 0.026 | <0.02 | 3.24 | N/S | N/S | N/S | N/S | N/S | N/S | 0.011 | N/S | 0.013 | 0.0442 | <0.0006 | 0.007 | 0.048 | 1.07 | 0.006 | 0.0528 | N/S | 0.039 | <0.003 | 0.0022 | 0.09 | N/S | N/S | N/S | N/S | N/S | N/S | N/S | N/S | N/S | N/S | N/S | N/S | N/S | N/S | N/S | N/S | N/S | N/S | N/S | N/S | N/S | N/S | N/S
2006-09-02 | 7.3 | 92 | 81 | 602 | 104 | 22.8 | 15.36 | 0.028 | <0.02 | 3.4 | N/S | N/S | N/S | N/S | N/S | N/S | 0.026 | N/S | 0.017 | 0.0608 | <0.0006 | 0.003 | 0.062 | 1.32 | 0.009 | 0.0697 | N/S | 0.009 | 0.006 | 0.0021 | 0.132 | N/S | N/S | N/S | N/S | N/S | N/S | N/S | N/S | N/S | N/S | N/S | N/S | N/S | N/S | N/S | N/S | N/S | N/S | N/S | N/S | N/S | N/S | N/S
2006-09-03 | 7.2 | 102 | 91 | 554 | 108 | 21.5 | 15.28 | 0.027 | <0.02 | 3.25 | N/S | N/S | N/S | N/S | N/S | N/S | 0.011 | N/S | 0.012 | 0.044 | <0.0006 | <0.003 | 0.041 | 0.86 | 0.006 | 0.0486 | N/S | 0.004 | <0.003 | 0.0017 | 0.085 | N/S | N/S | N/S | N/S | N/S | N/S | N/S | N/S | N/S | N/S | N/S | N/S | N/S | N/S | N/S | N/S | N/S | N/S | N/S | N/S | N/S | N/S | N/S
2006-09-04 | 7.3 | 148 | 104 | 578 | 187 | 17.9 | 10.41 | 0.035 | <0.02 | 3.05 | N/S | N/S | N/S | 24.9 | N/S | N/S | 0.013 | 0.0019 | 0.013 | 0.0497 | <0.0006 | 0.006 | 0.053 | 1.68 | 0.014 | 0.0533 | N/S | 0.007 | <0.003 | 0.0011 | 0.143 | N/S | N/S | N/S | N/S | N/S | N/S | N/S | N/S | N/S | N/S | N/S | N/S | N/S | N/S | N/S | N/S | N/S | N/S | N/S | N/S | N/S | N/S | N/S
2006-09-05 | 7.4 | 118 | 102 | 534 | 117 | 16.5 | 10.08 | 0.03 | <0.02 | 2.52 | 1.25 | 102.9 | 0.85 | N/S | 23 | 36 | 0.013 | N/S | 0.013 | 0.0363 | <0.0006 | 0.003 | 0.037 | 0.92 | 0.009 | 0.04 | <0.05 | 0.053 | <0.003 | 0.0023 | 0.088 | <0.009 | <0.0002 | <0.03 | <2 | N/S | N/S | N/S | 0.016 | 0.0217 | <0.0003 | <0.002 | 0.003 | 0.107 | 0.002 | 0.0293 | T/X | 0.044 | <0.004 | <0.0003 | 0.022 | <0.004 | <0.0002 | <0.02
2006-09-06 | 7.2 | 93 | 73 | 578 | 92 | 20.2 | 13.07 | 0.038 | <0.02 | 3.12 | N/S | N/S | N/S | N/S | N/S | N/S | 0.02 | N/S | 0.008 | 0.033 | <0.0006 | <0.003 | 0.035 | 0.81 | 0.002 | 0.0439 | N/S | 0.026 | 0.003 | 0.0029 | 0.084 | N/S | N/S | N/S | N/S | N/S | N/S | N/S | N/S | N/S | N/S | N/S | N/S | N/S | N/S | N/S | N/S | N/S | N/S | N/S | N/S | N/S | N/S | N/S
2006-09-07 | 7.3 | 110 | 84 | 562 | 104 | 21.2 | 13.76 | 0.038 | <0.02 | 3.33 | N/S | N/S | N/S | N/S | N/S | N/S | 0.013 | N/S | 0.01 | 0.0359 | <0.0006 | 0.006 | 0.04 | 0.97 | 0.002 | 0.0485 | N/S | 0.01 | <0.003 | 0.0033 | 0.09 | N/S | N/S | N/S | N/S | N/S | N/S | N/S | N/S | N/S | N/S | N/S | N/S | N/S | N/S | N/S | N/S | N/S | N/S | N/S | N/S | N/S | N/S | N/S
2006-09-08 | 7.2 | 108 | 94 | 566 | 113 | 18.8 | 13.82 | 0.028 | <0.02 | 3 | N/S | N/S | N/S | N/S | N/S | N/S | 0.011 | N/S | 0.007 | 0.0393 | <0.0006 | <0.003 | 0.037 | 0.8 | 0.006 | 0.047 | N/S | 0.009 | <0.003 | 0.0021 | 0.081 | N/S | N/S | N/S | N/S | N/S | N/S | N/S | N/S | N/S | N/S | N/S | N/S | N/S | N/S | N/S | N/S | N/S | N/S | N/S | N/S | N/S | N/S | N/S
2006-09-09 | 7.2 | 111 | 102 | 578 | 96 | 20.4 | 15.89 | 0.042 | <0.02 | 3.21 | N/S | N/S | N/S | N/S | N/S | N/S | 0.015 | N/S | 0.01 | 0.0425 | <0.0006 | <0.003 | 0.045 | 1 | 0.009 | 0.0489 | N/S | 0.008 | <0.003 | 0.0024 | 0.096 | N/S | N/S | N/S | N/S | N/S | N/S | N/S | N/S | N/S | N/S | N/S | N/S | N/S | N/S | N/S | N/S | N/S | N/S | N/S | N/S | N/S | N/S | N/S
2006-09-10 | 7.3 | 116 | 83 | 516 | 179 | 13.2 | 8.58 | 0.514 | 0.36 | 3.19 | N/S | N/S | N/S | N/S | N/S | N/S | 0.008 | N/S | 0.009 | 0.0485 | <0.0006 | 0.005 | 0.054 | 2.12 | 0.019 | 0.0545 | N/S | 0.008 | <0.003 | 0.0013 | 0.163 | N/S | N/S | N/S | N/S | N/S | N/S | N/S | N/S | N/S | N/S | N/S | N/S | N/S | N/S | N/S | N/S | N/S | N/S | N/S | N/S | N/S | N/S | N/S
2006-09-11 | 7.4 | 55 | 42 | 468 | 92 | 9.8 | 5.32 | 0.584 | 1.39 | 1.55 | N/S | N/S | N/S | 26.2 | N/S | N/S | 0.005 | 0.0024 | 0.006 | 0.0405 | 0.0007 | 0.006 | 0.044 | 1.22 | 0.005 | 0.0523 | N/S | 0.01 | <0.003 | 0.0011 | 0.08 | N/S | N/S | N/S | N/S | N/S | N/S | N/S | N/S | N/S | N/S | N/S | N/S | N/S | N/S | N/S | N/S | N/S | N/S | N/S | N/S | N/S | N/S | N/S
2006-09-12 | 7.4 | 56 | 44 | 554 | 63 | 11.4 | 7.64 | 0.827 | 0.79 | 1.91 | 0.91 | 108.6 | 0.71 | N/S | 21 | 40 | 0.004 | N/S | 0.006 | 0.0386 | 0.0006 | 0.003 | 0.025 | 0.72 | 0.007 | 0.0388 | 0.09 | 0.015 | <0.003 | 0.0008 | 0.063 | <0.009 | <0.0002 | <0.03 | <2 | N/S | N/S | N/S | N/S | N/S | N/S | N/S | N/S | 0.066 | N/S | N/S | T/X | N/S | N/S | N/S | N/S | T/X | T/X | T/X
2006-09-13 | 7.4 | 58 | 43 | 494 | 87 | 10.4 | 6.64 | 0.678 | 0.74 | 1.68 | N/S | N/S | N/S | N/S | N/S | N/S | 0.006 | N/S | 0.009 | 0.0394 | 0.0009 | 0.004 | 0.027 | 1.07 | 0.012 | 0.0421 | N/S | 0.007 | <0.003 | 0.0013 | 0.08 | N/S | N/S | N/S | N/S | N/S | N/S | N/S | N/S | N/S | N/S | N/S | N/S | N/S | N/S | N/S | N/S | N/S | N/S | N/S | N/S | N/S | N/S | N/S
2006-09-14 | 7.4 | 73 | 57 | 580 | 79 | 13.3 | 10.3 | 0.685 | 0.61 | 1.97 | N/S | N/S | N/S | N/S | N/S | N/S | 0.011 | N/S | 0.008 | 0.04 | <0.0006 | <0.003 | 0.023 | 0.63 | 0.005 | 0.0423 | N/S | 0.017 | <0.003 | 0.0022 | 0.061 | N/S | N/S | N/S | N/S | N/S | N/S | N/S | N/S | N/S | N/S | N/S | N/S | N/S | N/S | N/S | N/S | N/S | N/S | N/S | N/S | N/S | N/S | N/S
2006-09-15 | 7.4 | 83 | 71 | 562 | 92 | 15.2 | 11.88 | 0.523 | 0.32 | 2.53 | N/S | N/S | N/S | N/S | N/S | N/S | 0.006 | N/S | 0.01 | 0.04 | 0.001 | <0.003 | 0.028 | 0.66 | 0.008 | 0.0442 | N/S | 0.005 | <0.003 | 0.0015 | 0.07 | N/S | N/S | N/S | N/S | N/S | N/S | N/S | N/S | N/S | N/S | N/S | N/S | N/S | N/S | N/S | N/S | N/S | N/S | N/S | N/S | N/S | N/S | N/S
2006-09-16 | 7.3 | 102 | 82 | 588 | 79 | 15.5 | 13.59 | 0.58 | <0.02 | 2.75 | N/S | N/S | N/S | N/S | N/S | N/S | 0.006 | N/S | 0.012 | 0.0427 | 0.001 | 0.003 | 0.064 | 0.87 | 0.009 | 0.047 | N/S | 0.008 | <0.003 | 0.0045 | 0.09 | N/S | N/S | N/S | N/S | N/S | N/S | N/S | N/S | N/S | N/S | N/S | N/S | N/S | N/S | N/S | N/S | N/S | N/S | N/S | N/S | N/S | N/S | N/S
2006-09-17 | 7.2 | 116 | 87 | 542 | 137 | 13.4 | 9.96 | 0.675 | 0.59 | 2.64 | N/S | N/S | N/S | N/S | N/S | N/S | 0.004 | N/S | T/X | T/X | T/X | T/X | T/X | T/X | T/X | T/X | N/S | T/X | T/X | T/X | T/X | N/S | N/S | N/S | N/S | N/S | N/S | N/S | N/S | N/S | N/S | N/S | N/S | N/S | N/S | N/S | N/S | N/S | N/S | N/S | N/S | N/S | N/S | N/S
2006-09-18 | 7.2 | 79 | 57 | 546 | 79 | 15.6 | 10.31 | 0.503 | 0.77 | 2.36 | N/S | N/S | N/S | 22.4 | N/S | N/S | 0.005 | 0.0011 | 0.008 | 0.0393 | <0.0006 | 0.003 | 0.035 | 0.94 | 0.009 | 0.049 | N/S | 0.007 | <0.003 | 0.0017 | 0.081 | N/S | N/S | N/S | N/S | N/S | N/S | N/S | N/S | N/S | N/S | N/S | N/S | N/S | N/S | N/S | N/S | N/S | N/S | N/S | N/S | N/S | N/S | N/S
2006-09-19 | 7.4 | 86 | 66 | 560 | 71 | 17.3 | 12.69 | 0.537 | 0.69 | 2.57 | 1.39 | 116.4 | 1 | N/S | 17 | 46 | 0.007 | N/S | 0.007 | 0.0388 | <0.0006 | <0.003 | 0.028 | 0.78 | 0.006 | 0.0443 | 0.35 | 0.007 | <0.003 | 0.0017 | 0.07 | <0.009 | <0.0002 | <0.03 | <2 | N/S | N/S | N/S | N/R | N/R | N/R | N/R | N/R | 0.073 | N/R | N/R | T/X | N/R | N/R | N/R | N/R | T/X | T/X | T/X
2006-09-20 | 7.2 | 112 | 81 | 566 | 100 | 22.5 | 14.79 | 0.514 | 0.06 | 3.07 | N/S | N/S | N/S | N/S | N/S | N/S | 0.008 | N/S | 0.007 | 0.0416 | <0.0006 | 0.004 | 0.044 | 0.83 | 0.004 | 0.0496 | N/S | 0.007 | <0.003 | 0.0027 | 0.081 | N/S | N/S | N/S | N/S | N/S | N/S | N/S | N/S | N/S | N/S | N/S | N/S | N/S | N/S | N/S | N/S | N/S | N/S | N/S | N/S | N/S | N/S | N/S
2006-09-21 | 7.3 | 96 | 71 | 566 | 121 | 21.8 | 14.41 | 0.236 | 0.18 | 3.2 | N/S | N/S | N/S | N/S | N/S | N/S | 0.009 | N/S | 0.008 | 0.0444 | 0.0007 | 0.003 | 0.038 | 0.76 | 0.005 | 0.0494 | N/S | 0.007 | 0.008 | 0.003 | 0.08 | N/S | N/S | N/S | N/S | N/S | N/S | N/S | N/S | N/S | N/S | N/S | N/S | N/S | N/S | N/S | N/S | N/S | N/S | N/S | N/S | N/S | N/S | N/S
2006-09-22 | 7.3 | 97 | 73 | 506 | 192 | 13.6 | 7.59 | 0.156 | 0.67 | 2.59 | N/S | N/S | N/S | N/S | N/S | N/S | 0.005 | N/S | 0.006 | 0.0641 | 0.0006 | 0.011 | 0.063 | 3.21 | 0.021 | 0.0813 | N/S | 0.01 | <0.003 | 0.0019 | 0.148 | N/S | N/S | N/S | N/S | N/S | N/S | N/S | N/S | N/S | N/S | N/S | N/S | N/S | N/S | N/S | N/S | N/S | N/S | N/S | N/S | N/S | N/S | N/S
2006-09-23 | 7.2 | 86 | 40 | 498 | 113 | 7.6 | 4.74 | 0.239 | 2.04 | 1.34 | N/S | N/S | N/S | N/S | N/S | N/S | 0.003 | N/S | 0.008 | 0.0489 | <0.0006 | 0.006 | 0.034 | 1.84 | 0.015 | 0.0622 | N/S | 0.006 | <0.003 | 0.0009 | 0.071 | N/S | N/S | N/S | N/S | N/S | N/S | N/S | N/S | N/S | N/S | N/S | N/S | N/S | N/S | N/S | N/S | N/S | N/S | N/S | N/S | N/S | N/S | N/S
2006-09-24 | 7.3 | 83 | 53 | 570 | 63 | 12.1 | 7.92 | 0.395 | 1.64 | 1.86 | N/S | N/S | N/S | N/S | N/S | N/S | 0.004 | N/S | 0.008 | 0.0446 | <0.0006 | <0.003 | 0.025 | 0.82 | <0.002 | 0.0494 | N/S | 0.005 | <0.003 | <0.0006 | 0.057 | N/S | N/S | N/S | N/S | N/S | N/S | N/S | N/S | N/S | N/S | N/S | N/S | N/S | N/S | N/S | N/S | N/S | N/S | N/S | N/S | N/S | N/S | N/S
2006-09-25 | 7.4 | 83 | 66 | 652 | 92 | 17.6 | 11.76 | 0.2 | 0.51 | 2.77 | N/S | N/S | N/S | 17.3 | N/S | N/S | 0.005 | 0.0011 | 0.006 | 0.0518 | <0.0006 | 0.012 | 0.044 | 0.87 | 0.003 | 0.0563 | N/S | 0.008 | 0.004 | 0.0023 | 0.075 | N/S | N/S | N/S | N/S | N/S | N/S | N/S | N/S | N/S | N/S | N/S | N/S | N/S | N/S | N/S | N/S | N/S | N/S | N/S | N/S | N/S | N/S | N/S
2006-09-26 | 7.5 | 95 | 76 | 590 | 108 | 19.8 | 12.95 | 0.034 | <0.02 | 2.94 | 1.34 | 121.9 | 0.98 | N/S | 24 | 57 | 0.006 | N/S | 0.01 | 0.0884 | <0.0006 | 0.014 | 0.115 | 3.78 | 0.015 | 0.1046 | <0.05 | 0.016 | 0.003 | 0.0057 | 0.166 | <0.009 | <0.0002 | <0.03 | <2 | N/S | N/S | N/S | N/S | N/S | N/S | N/S | N/S | 0.104 | N/S | N/S | T/X | N/S | N/S | N/S | N/S | T/X | T/X | T/X
2006-09-27 | 7.4 | 105 | 87 | 608 | 104 | 18.6 | 15.04 | 0.156 | 0.22 | 2.84 | N/S | N/S | N/S | N/S | N/S | N/S | 0.007 | N/S | 0.009 | 0.0446 | <0.0006 | 0.006 | 0.039 | 1.09 | 0.007 | 0.0558 | N/S | 0.007 | 0.003 | 0.0025 | 0.088 | N/S | N/S | N/S | N/S | N/S | N/S | N/S | N/S | N/S | N/S | N/S | N/S | N/S | N/S | N/S | N/S | N/S | N/S | N/S | N/S | N/S | N/S | N/S
2006-09-28 | 7.2 | 101 | 79 | 594 | 100 | 18.5 | 15.16 | 0.169 | 0.43 | 2.74 | N/S | N/S | N/S | N/S | N/S | N/S | 0.007 | N/S | 0.009 | 0.0416 | <0.0006 | 0.005 | 0.036 | 0.91 | 0.007 | 0.0529 | N/S | 0.008 | 0.008 | 0.0017 | 0.069 | N/S | N/S | N/S | N/S | N/S | N/S | N/S | N/S | N/S | N/S | N/S | N/S | N/S | N/S | N/S | N/S | N/S | N/S | N/S | N/S | N/S | N/S | N/S
2006-09-29 | 7.6 | 127 | 103 | 602 | 108 | 21.6 | 15 | 0.023 | <0.02 | 3.13 | N/S | N/S | N/S | N/S | N/S | N/S | 0.006 | N/S | 0.006 | 0.0378 | <0.0006 | <0.003 | 0.032 | 0.71 | 0.009 | 0.0484 | N/S | 0.007 | <0.003 | 0.0029 | 0.065 | N/S | N/S | N/S | N/S | N/S | N/S | N/S | N/S | N/S | N/S | N/S | N/S | N/S | N/S | N/S | N/S | N/S | N/S | N/S | N/S | N/S | N/S | N/S
2006-09-30 | 7.2 | 108 | 88 | 600 | 121 | 22.6 | 14.81 | 0.037 | <0.02 | 3.51 | N/S | N/S | N/S | N/S | N/S | N/S | 0.006 | N/S | 0.007 | 0.0449 | <0.0006 | 0.003 | 0.047 | 1.21 | 0.013 | 0.0562 | N/S | 0.011 | <0.003 | 0.0028 | 0.099 | N/S | N/S | N/S | N/S | N/S | N/S | N/S | N/S | N/S | N/S | N/S | N/S | N/S | N/S | N/S | N/S | N/S | N/S | N/S | N/S | N/S | N/S | N/S
2006-10-01 | 7.2 | 106 | 87 | 550 | 92 | 22.6 | 16.94 | 0.037 | <0.02 | 3.12 | N/S | N/S | N/S | N/S | N/S | N/S | 0.006 | N/S | 0.008 | 0.0349 | <0.0006 | <0.003 | 0.029 | 0.73 | 0.006 | 0.0488 | N/S | 0.003 | <0.003 | <0.0006 | 0.064 | N/S | N/S | N/S | N/S | N/S | N/S | N/S | N/S | N/S | N/S | N/S | N/S | N/S | N/S | N/S | N/S | N/S | N/S | N/S | N/S | N/S | N/S | N/S
2006-10-02 | 7.2 | 122 | 94 | 548 | 213 | 18.2 | 10.62 | 0.042 | <0.02 | 3.08 | N/S | N/S | N/S | 28.6 | N/S | N/S | 0.004 | 0.0008 | 0.012 | 0.0562 | <0.0006 | 0.007 | 0.057 | 2.69 | 0.02 | 0.0755 | N/S | 0.009 | 0.003 | 0.0019 | 0.136 | N/S | N/S | N/S | N/S | N/S | N/S | N/S | N/S | N/S | N/S | N/S | N/S | N/S | N/S | N/S | N/S | N/S | N/S | N/S | N/S | N/S | N/S | N/S
2006-10-03 | 6.8 | 52 | 34 | 566 | 121 | 8.3 | 3.57 | 0.252 | 2.47 | 1.26 | 0.33 | 98.9 | 0.46 | N/S | 15 | 46 | 0.003 | N/S | 0.013 | 0.0523 | <0.0006 | 0.006 | 0.033 | 2.38 | 0.011 | 0.0649 | 0.13 | 0.008 | 0.007 | 0.0019 | 0.096 | <0.009 | <0.0002 | <0.03 | <2 | N/S | N/S | N/S | 0.013 | 0.0266 | <0.0003 | <0.002 | 0.005 | 0.055 | 0.004 | 0.0371 | 0.06 | 0.004 | <0.004 | 0.0006 | 0.019 | <0.004 | <0.0002 | <0.02
2006-10-04 | 7.2 | 57 | 42 | 648 | 66 | 13.6 | 7.96 | 0.359 | 0.88 | 1.73 | N/S | N/S | N/S | N/S | N/S | N/S | 0.004 | N/S | 0.014 | 0.0412 | <0.0006 | <0.003 | 0.023 | 0.86 | 0.008 | 0.0547 | N/S | 0.005 | 0.006 | 0.0016 | 0.052 | N/S | N/S | N/S | N/S | N/S | N/S | N/S | N/S | N/S | N/S | N/S | N/S | N/S | N/S | N/S | N/S | N/S | N/S | N/S | N/S | N/S | N/S | N/S
2006-10-05 | 7 | 76 | 51 | 660 | 67 | 15.8 | 10.31 | 0.238 | 0.27 | 2.28 | N/S | N/S | N/S | N/S | N/S | N/S | 0.005 | N/S | 0.014 | 0.0406 | <0.0006 | 0.01 | 0.028 | 0.93 | 0.009 | 0.0581 | N/S | 0.005 | 0.005 | 0.0019 | 0.054 | N/S | N/S | N/S | N/S | N/S | N/S | N/S | N/S | N/S | N/S | N/S | N/S | N/S | N/S | N/S | N/S | N/S | N/S | N/S | N/S | N/S | N/S | N/S
2006-10-06 | 7.2 | 80 | 62 | 622 | 104 | 17.2 | 11.14 | 0.217 | 0.27 | 2.53 | N/S | N/S | N/S | N/S | N/S | N/S | 0.005 | N/S | 0.016 | 0.0416 | <0.0006 | <0.003 | 0.03 | 0.74 | 0.009 | 0.0565 | N/S | 0.005 | <0.003 | 0.0019 | 0.062 | N/S | N/S | N/S | N/S | N/S | N/S | N/S | N/S | N/S | N/S | N/S | N/S | N/S | N/S | N/S | N/S | N/S | N/S | N/S | N/S | N/S | N/S | N/S
2006-10-07 | 7.2 | 92 | 77 | 632 | 92 | 19 | 13.56 | 0.03 | <0.02 | 2.91 | N/S | N/S | N/S | N/S | N/S | N/S | 0.006 | N/S | 0.011 | 0.0453 | <0.0006 | <0.003 | 0.036 | 0.88 | 0.008 | 0.0562 | N/S | 0.006 | <0.003 | 0.0015 | 0.074 | N/S | N/S | N/S | N/S | N/S | N/S | N/S | N/S | N/S | N/S | N/S | N/S | N/S | N/S | N/S | N/S | N/S | N/S | N/S | N/S | N/S | N/S | N/S
2006-10-08 | 7.1 | 98 | 69 | 626 | 83 | 18.6 | 14.3 | 0.15 | 0.02 | 2.91 | N/S | N/S | N/S | N/S | N/S | N/S | 0.005 | N/S | 0.014 | 0.0422 | <0.0006 | <0.003 | 0.032 | 0.81 | 0.007 | 0.0567 | N/S | 0.004 | <0.003 | 0.0008 | 0.067 | N/S | N/S | N/S | N/S | N/S | N/S | N/S | N/S | N/S | N/S | N/S | N/S | N/S | N/S | N/S | N/S | N/S | N/S | N/S | N/S | N/S | N/S | N/S
2006-10-09 | 7.1 | 109 | 78 | 626 | 121 | 20.9 | 14.54 | 0.035 | <0.02 | 3.3 | N/S | N/S | N/S | 24.5 | N/S | N/S | 0.008 | 0.0015 | 0.01 | 0.0449 | <0.0006 | <0.003 | 0.041 | 0.85 | 0.009 | 0.0582 | N/S | 0.006 | 0.006 | 0.0021 | 0.083 | N/S | N/S | N/S | N/S | N/S | N/S | N/S | N/S | N/S | N/S | N/S | N/S | N/S | N/S | N/S | N/S | N/S | N/S | N/S | N/S | N/S | N/S | N/S
2006-10-10 | 7.2 | 112 | 98 | 630 | 138 | 21 | 15.66 | 0.044 | <0.02 | 3.15 | 1.64 | 118.7 | 0.86 | N/S | 44 | 47 | 0.012 | N/S | 0.01 | 0.0404 | <0.0006 | 0.003 | 0.04 | 0.79 | 0.008 | 0.0539 | 0.09 | 0.007 | 0.006 | 0.0023 | 0.078 | <0.009 | <0.0002 | <0.03 | <2 | N/S | N/S | N/S | N/S | N/S | N/S | N/S | N/S | 0.087 | N/S | N/S | T/X | N/S | N/S | N/S | N/S | T/X | T/X | T/X
2006-10-11 | 7 | 144 | 116 | 642 | 188 | 19.5 | 11.94 | 0.173 | <0.02 | 3.08 | N/S | N/S | N/S | N/S | N/S | N/S | 0.007 | N/S | 0.008 | 0.0544 | 0.0008 | 0.005 | 0.053 | 2.01 | 0.015 | 0.0737 | N/S | 0.009 | 0.003 | 0.0036 | 0.125 | N/S | N/S | N/S | N/S | N/S | N/S | N/S | N/S | N/S | N/S | N/S | N/S | N/S | N/S | N/S | N/S | N/S | N/S | N/S | N/S | N/S | N/S | N/S
2006-10-12 | 7.1 | 92 | 71 | 578 | 108 | 17.4 | 12.11 | 0.252 | 0.32 | 2.47 | N/S | N/S | N/S | N/S | N/S | N/S | 0.006 | N/S | 0.01 | 0.0398 | <0.0006 | 0.003 | 0.031 | 0.73 | 0.007 | 0.0532 | N/S | 0.009 | <0.003 | 0.0024 | 0.063 | N/S | N/S | N/S | N/S | N/S | N/S | N/S | N/S | N/S | N/S | N/S | N/S | N/S | N/S | N/S | N/S | N/S | N/S | N/S | N/S | N/S | N/S | N/S
2006-10-13 | 7.6 | 97 | 75 | 598 | 96 | 18.8 | 12.94 | 0.023 | <0.02 | 2.84 | N/S | N/S | N/S | N/S | N/S | N/S | 0.006 | N/S | 0.009 | 0.039 | <0.0006 | 0.003 | 0.032 | 0.7 | 0.007 | 0.049 | N/S | 0.007 | 0.003 | 0.0022 | 0.069 | N/S | N/S | N/S | N/S | N/S | N/S | N/S | N/S | N/S | N/S | N/S | N/S | N/S | N/S | N/S | N/S | N/S | N/S | N/S | N/S | N/S | N/S | N/S
2006-10-14 | 7.5 | 89 | 69 | 620 | 92 | 17.4 | 14.3 | 0.035 | <0.02 | 2.62 | N/S | N/S | N/S | N/S | N/S | N/S | 0.005 | N/S | 0.009 | 0.0383 | <0.0006 | 0.004 | 0.028 | 0.73 | 0.007 | 0.0506 | N/S | 0.005 | <0.003 | 0.0009 | 0.059 | N/S | N/S | N/S | N/S | N/S | N/S | N/S | N/S | N/S | N/S | N/S | N/S | N/S | N/S | N/S | N/S | N/S | N/S | N/S | N/S | N/S | N/S | N/S
2006-10-15 | 7.5 | 115 | 89 | 624 | 96 | 19.9 | 15.72 | 0.042 | <0.02 | 3.04 | N/S | N/S | N/S | N/S | N/S | N/S | 0.005 | N/S | 0.01 | 0.0436 | <0.0006 | <0.003 | 0.043 | 0.99 | 0.008 | 0.054 | N/S | 0.005 | 0.004 | 0.0012 | 0.085 | N/S | N/S | N/S | N/S | N/S | N/S | N/S | N/S | N/S | N/S | N/S | N/S | N/S | N/S | N/S | N/S | N/S | N/S | N/S | N/S | N/S | N/S | N/S
2006-10-16 | 7.5 | 120 | 82 | 570 | 142 | 19.3 | 11.84 | 0.038 | <0.02 | 3.15 | N/S | N/S | N/S | 25.8 | N/S | N/S | 0.005 | 0.0016 | 0.008 | 0.0457 | <0.0006 | 0.008 | 0.046 | 1.45 | 0.01 | 0.0607 | N/S | 0.006 | 0.009 | 0.0019 | 0.114 | N/S | N/S | N/S | N/S | N/S | N/S | N/S | N/S | N/S | N/S | N/S | N/S | N/S | N/S | N/S | N/S | N/S | N/S | N/S | N/S | N/S | N/S | N/S
2006-10-17 | 7.2 | 78 | 58 | 518 | 104 | 11.2 | 5.88 | 0.238 | 0.84 | 1.74 | 0.63 | 89 | 0.56 | N/S | 16 | 25 | 0.003 | N/S | 0.007 | 0.0399 | <0.0006 | 0.003 | 0.035 | 1.2 | 0.008 | 0.0528 | 0.05 | 0.006 | 0.01 | 0.0015 | 0.075 | <0.009 | <0.0002 | <0.03 | <2 | N/S | N/S | N/S | N/R | N/R | N/R | N/R | N/R | 0.085 | N/R | N/R | T/X | N/R | N/R | N/R | N/R | T/X | T/X | T/X
2006-10-18 | 7.5 | 61 | 42 | 602 | 96 | 13.9 | 8.09 | 0.408 | 0.86 | 1.96 | N/S | N/S | N/S | N/S | N/S | N/S | 0.004 | N/S | 0.014 | 0.0409 | <0.0006 | <0.003 | 0.024 | 0.74 | 0.007 | 0.0502 | N/S | 0.006 | 0.003 | 0.0018 | 0.058 | N/S | N/S | N/S | N/S | N/S | N/S | N/S | N/S | N/S | N/S | N/S | N/S | N/S | N/S | N/S | N/S | N/S | N/S | N/S | N/S | N/S | N/S | N/S
2006-10-19 | 7.3 | 69 | 55 | 584 | 87 | 15.6 | 8.83 | 0.541 | 0.58 | 2.2 | N/S | N/S | N/S | N/S | N/S | N/S | 0.004 | N/S | 0.013 | 0.0481 | <0.0006 | <0.003 | 0.031 | 1.25 | 0.009 | 0.0934 | N/S | 0.006 | <0.003 | 0.0021 | 0.071 | N/S | N/S | N/S | N/S | N/S | N/S | N/S | N/S | N/S | N/S | N/S | N/S | N/S | N/S | N/S | N/S | N/S | N/S | N/S | N/S | N/S | N/S | N/S
2006-10-20 | 7.4 | 73 | 52 | 666 | 146 | 16.5 | 11.5 | 0.385 | 0.16 | 2.29 | N/S | N/S | N/S | N/S | N/S | N/S | 0.004 | N/S | 0.015 | 0.0457 | <0.0006 | 0.005 | 0.024 | 1.89 | 0.006 | 0.0765 | N/S | 0.009 | 0.004 | 0.003 | 0.064 | N/S | N/S | N/S | N/S | N/S | N/S | N/S | N/S | N/S | N/S | N/S | N/S | N/S | N/S | N/S | N/S | N/S | N/S | N/S | N/S | N/S | N/S | N/S
2006-10-21 | 7.4 | 85 | 64 | 612 | 125 | 18.1 | 13.04 | 0.293 | <0.02 | 2.75 | N/S | N/S | N/S | N/S | N/S | N/S | 0.005 | N/S | 0.011 | 0.046 | 0.0006 | 0.014 | 0.036 | 1.16 | 0.006 | 0.0546 | N/S | 0.007 | <0.003 | 0.0018 | 0.084 | N/S | N/S | N/S | N/S | N/S | N/S | N/S | N/S | N/S | N/S | N/S | N/S | N/S | N/S | N/S | N/S | N/S | N/S | N/S | N/S | N/S | N/S | N/S
2006-10-22 | 7.2 | 82 | 52 | 508 | 100 | 12.3 | 8.12 | 0.433 | 1.17 | 2.01 | N/S | N/S | N/S | N/S | N/S | N/S | 0.003 | N/S | 0.012 | 0.0407 | <0.0006 | 0.003 | 0.033 | 1.26 | 0.009 | 0.0501 | N/S | 0.009 | <0.003 | 0.0015 | 0.091 | N/S | N/S | N/S | N/S | N/S | N/S | N/S | N/S | N/S | N/S | N/S | N/S | N/S | N/S | N/S | N/S | N/S | N/S | N/S | N/S | N/S | N/S | N/S
2006-10-23 | 7.4 | 165 | 71 | 612 | 87 | 16.8 | 11.48 | 0.176 | 0.26 | 2.38 | N/S | N/S | N/S | 24.9 | N/S | N/S | 0.004 | 0.0005 | 0.012 | 0.0421 | <0.0006 | <0.003 | 0.026 | 0.81 | 0.007 | 0.0581 | N/S | 0.006 | 0.008 | 0.0014 | 0.057 | N/S | N/S | N/S | N/S | N/S | N/S | N/S | N/S | N/S | N/S | N/S | N/S | N/S | N/S | N/S | N/S | N/S | N/S | N/S | N/S | N/S | N/S | N/S
2006-10-24 | 7.2 | 112 | 79 | 618 | 87 | 19.2 | 12.35 | 0.14 | 0.21 | 2.83 | 1.14 | 130.6 | 0.81 | N/S | 24 | 56 | 0.006 | N/S | 0.007 | 0.0488 | <0.0006 | 0.004 | 0.041 | 0.96 | 0.004 | 0.0612 | <0.05 | 0.011 | 0.005 | 0.0026 | 0.078 | <0.009 | <0.0002 | <0.03 | <2 | N/S | N/S | N/S | N/S | N/S | N/S | N/S | N/S | 0.087 | N/S | N/S | T/X | N/S | N/S | N/S | N/S | T/X | T/X | T/X
2006-10-25 | 7.3 | 95 | 79 | 624 | 96 | 20.3 | 13.46 | 0.163 | 0.23 | 2.81 | N/S | N/S | N/S | N/S | N/S | N/S | 0.006 | N/S | 0.009 | 0.0424 | <0.0006 | <0.003 | 0.037 | 0.86 | 0.008 | 0.0536 | N/S | 0.013 | 0.006 | 0.0028 | 0.073 | N/S | N/S | N/S | N/S | N/S | N/S | N/S | N/S | N/S | N/S | N/S | N/S | N/S | N/S | N/S | N/S | N/S | N/S | N/S | N/S | N/S | N/S | N/S
2006-10-26 | 7.2 | 103 | 134 | 600 | 217 | 17 | 10.1 | 0.165 | 0.3 | 2.68 | N/S | N/S | N/S | N/S | N/S | N/S | 0.005 | N/S | 0.011 | 0.0602 | <0.0006 | 0.007 | 0.053 | 3.04 | 0.016 | 0.0934 | N/S | 0.009 | 0.009 | 0.0029 | 0.138 | N/S | N/S | N/S | N/S | N/S | N/S | N/S | N/S | N/S | N/S | N/S | N/S | N/S | N/S | N/S | N/S | N/S | N/S | N/S | N/S | N/S | N/S | N/S
2006-10-27 | 7.1 | 74 | 63 | 560 | 100 | 12.2 | 7.24 | 0.194 | 0.47 | 1.81 | N/S | N/S | N/S | N/S | N/S | N/S | 0.004 | N/S | 0.011 | 0.039 | <0.0006 | <0.003 | 0.024 | 0.85 | 0.007 | 0.0521 | N/S | 0.005 | <0.003 | 0.0016 | 0.06 | N/S | N/S | N/S | N/S | N/S | N/S | N/S | N/S | N/S | N/S | N/S | N/S | N/S | N/S | N/S | N/S | N/S | N/S | N/S | N/S | N/S | N/S | N/S
2006-10-28 | 7.5 | 74 | 65 | 610 | 87 | 16.4 | 10.8 | 0.322 | 0.13 | 2.36 | N/S | N/S | N/S | N/S | N/S | N/S | 0.006 | N/S | 0.007 | 0.0407 | <0.0006 | <0.003 | 0.03 | 0.57 | 0.008 | 0.0479 | N/S | 0.005 | <0.003 | 0.001 | 0.06 | N/S | N/S | N/S | N/S | N/S | N/S | N/S | N/S | N/S | N/S | N/S | N/S | N/S | N/S | N/S | N/S | N/S | N/S | N/S | N/S | N/S | N/S | N/S
2006-10-29 | 7.4 | 88 | 76 | 586 | 71 | 17.8 | 12.2 | 0.24 | 0.32 | 2.56 | N/S | N/S | N/S | N/S | N/S | N/S | 0.004 | N/S | 0.012 | 0.0383 | <0.0006 | <0.003 | 0.025 | 0.53 | 0.008 | 0.0459 | N/S | 0.003 | 0.007 | 0.0009 | 0.057 | N/S | N/S | N/S | N/S | N/S | N/S | N/S | N/S | N/S | N/S | N/S | N/S | N/S | N/S | N/S | N/S | N/S | N/S | N/S | N/S | N/S | N/S | N/S
2006-10-30 | 7.4 | 94 | 83 | 616 | 117 | 20 | 13.12 | 0.217 | 0.29 | 2.84 | N/S | N/S | N/S | 24.8 | N/S | N/S | 0.005 | 0.002 | 0.012 | 0.0422 | <0.0006 | <0.003 | 0.033 | 0.86 | 0.002 | 0.0559 | N/S | 0.006 | 0.003 | 0.0009 | 0.07 | N/S | N/S | N/S | N/S | N/S | N/S | N/S | N/S | N/S | N/S | N/S | N/S | N/S | N/S | N/S | N/S | N/S | N/S | N/S | N/S | N/S | N/S | N/S
2006-10-31 | 7.3 | 104 | 88 | 622 | 117 | 20.9 | 13.61 | 0.207 | 0.33 | 3.01 | 1.22 | 122.2 | 0.92 | N/S | 24 | 53 | 0.006 | N/S | 0.013 | 0.044 | <0.0006 | 0.011 | 0.042 | 1.28 | 0.004 | 0.062 | 0.06 | 0.007 | 0.003 | 0.0024 | 0.084 | <0.009 | <0.0002 | <0.03 | 2 | N/S | N/S | N/S | N/S | N/S | N/S | N/S | N/S | 0.074 | N/S | N/S | T/X | N/S | N/S | N/S | N/S | T/X | T/X | T/X
2006-11-01 | 7.2 | 101 | 91 | 616 | 117 | 20.9 | 14.33 | 0.36 | 0.03 | 3.04 | N/S | N/S | N/S | N/S | N/S | N/S | 0.006 | N/S | 0.013 | 0.0439 | <0.0006 | 0.004 | 0.034 | 1.07 | 0.006 | 0.0785 | N/S | 0.005 | 0.006 | 0.0021 | 0.074 | N/S | N/S | N/S | N/S | N/S | N/S | N/S | N/S | N/S | N/S | N/S | N/S | N/S | N/S | N/S | N/S | N/S | N/S | N/S | N/S | N/S | N/S | N/S
2006-11-02 | 7.2 | 100 | 90 | 624 | 146 | 20.8 | 14.29 | 0.226 | <0.02 | 3.01 | N/S | N/S | N/S | N/S | N/S | N/S | 0.006 | N/S | 0.014 | 0.0466 | <0.0006 | 0.004 | 0.04 | 1.32 | 0.014 | 0.0984 | N/S | 0.009 | <0.003 | 0.0021 | 0.124 | N/S | N/S | N/S | N/S | N/S | N/S | N/S | N/S | N/S | N/S | N/S | N/S | N/S | N/S | N/S | N/S | N/S | N/S | N/S | N/S | N/S | N/S | N/S
2006-11-03 | 7.2 | 103 | 83 | 608 | 117 | 22.2 | 14.91 | 0.019 | <0.02 | 3.2 | N/S | N/S | N/S | N/S | N/S | N/S | 0.006 | N/S | 0.01 | 0.0431 | <0.0006 | 0.004 | 0.038 | 0.96 | 0.009 | 0.1299 | N/S | 0.005 | 0.006 | 0.0027 | 0.089 | N/S | N/S | N/S | N/S | N/S | N/S | N/S | N/S | N/S | N/S | N/S | N/S | N/S | N/S | N/S | N/S | N/S | N/S | N/S | N/S | N/S | N/S | N/S
2006-11-04 | 7.3 | 100 | 92 | 584 | 88 | 21.3 | 14.88 | 0.018 | <0.02 | 3.21 | N/S | N/S | N/S | N/S | N/S | N/S | 0.006 | N/S | 0.009 | 0.0394 | <0.0006 | <0.003 | 0.036 | 0.74 | 0.006 | 0.06 | N/S | 0.007 | 0.008 | 0.0016 | 0.08 | N/S | N/S | N/S | N/S | N/S | N/S | N/S | N/S | N/S | N/S | N/S | N/S | N/S | N/S | N/S | N/S | N/S | N/S | N/S | N/S | N/S | N/S | N/S
2006-11-05 | 7.3 | 102 | 84 | 582 | 92 | 21.8 | 15.47 | 0.281 | <0.02 | 3.04 | N/S | N/S | N/S | N/S | N/S | N/S | 0.005 | N/S | 0.011 | 0.0389 | <0.0006 | <0.003 | 0.037 | 0.8 | 0.005 | 0.0533 | N/S | 0.003 | 0.007 | <0.0006 | 0.074 | N/S | N/S | N/S | N/S | N/S | N/S | N/S | N/S | N/S | N/S | N/S | N/S | N/S | N/S | N/S | N/S | N/S | N/S | N/S | N/S | N/S | N/S | N/S
2006-11-06 | 7.4 | 108 | 101 | 594 | 117 | 20.6 | 13.96 | 0.198 | 0.39 | 3.19 | N/S | N/S | N/S | 33.2 | N/S | N/S | 0.006 | 0.0014 | 0.015 | 0.0392 | <0.0006 | <0.003 | 0.037 | 0.77 | 0.009 | 0.0524 | N/S | 0.006 | <0.003 | 0.0011 | 0.088 | N/S | N/S | N/S | N/S | N/S | N/S | N/S | N/S | N/S | N/S | N/S | N/S | N/S | N/S | N/S | N/S | N/S | N/S | N/S | N/S | N/S | N/S | N/S
2006-11-07 | 7.2 | 114 | 101 | 596 | 125 | 20.9 | 14.79 | 0.363 | 0.05 | 3.27 | 2.51 | 112.6 | 0.9 | N/S | 34 | 44 | 0.006 | N/S | 0.013 | 0.0428 | <0.0006 | 0.005 | 0.042 | 1.16 | 0.008 | 0.1005 | <0.05 | 0.016 | <0.003 | 0.0013 | 0.088 | <0.009 | <0.0002 | <0.03 | 2 | N/S | N/S | N/S | 0.012 | 0.0213 | <0.0003 | <0.002 | 0.001 | 0.107 | <0.002 | 0.064 | T/X | 0.003 | <0.004 | <0.0003 | 0.018 | <0.004 | <0.0002 | <0.02
2006-11-08 | 7.2 | 121 | 105 | 602 | 121 | 23.5 | 16.27 | 0.029 | <0.02 | 3.32 | N/S | N/S | N/S | N/S | N/S | N/S | 0.006 | N/S | 0.014 | 0.0448 | <0.0006 | 0.004 | 0.046 | 1.09 | 0.011 | 0.0649 | N/S | 0.007 | <0.003 | 0.0025 | 0.104 | N/S | N/S | N/S | N/S | N/S | N/S | N/S | N/S | N/S | N/S | N/S | N/S | N/S | N/S | N/S | N/S | N/S | N/S | N/S | N/S | N/S | N/S | N/S
2006-11-09 | 7.2 | 129 | 108 | 622 | 133 | 25.7 | 16.68 | 0.195 | 0.26 | 3.86 | N/S | N/S | N/S | N/S | N/S | N/S | 0.011 | N/S | 0.012 | 0.0565 | <0.0006 | 0.005 | 0.052 | 1.39 | 0.009 | 0.0806 | N/S | 0.009 | 0.007 | 0.0029 | 0.121 | N/S | N/S | N/S | N/S | N/S | N/S | N/S | N/S | N/S | N/S | N/S | N/S | N/S | N/S | N/S | N/S | N/S | N/S | N/S | N/S | N/S | N/S | N/S
2006-11-10 | 7.2 | 160 | 103 | 570 | 200 | 20.1 | 12.06 | 0.196 | 0.03 | 3.3 | N/S | N/S | N/S | N/S | N/S | N/S | 0.009 | N/S | 0.008 | 0.0499 | 0.0006 | 0.007 | 0.062 | 2.06 | 0.016 | 0.0669 | N/S | 0.011 | <0.003 | 0.0025 | 0.14 | N/S | N/S | N/S | N/S | N/S | N/S | N/S | N/S | N/S | N/S | N/S | N/S | N/S | N/S | N/S | N/S | N/S | N/S | N/S | N/S | N/S | N/S | N/S
2006-11-11 | 7.1 | 73 | 56 | 544 | 83 | 11.2 | 6.67 | 0.586 | 1.42 | 1.72 | N/S | N/S | N/S | N/S | N/S | N/S | 0.003 | N/S | 0.011 | 0.0389 | <0.0006 | <0.003 | 0.029 | 1.04 | 0.007 | 0.0518 | N/S | 0.005 | 0.004 | 0.001 | 0.067 | N/S | N/S | N/S | N/S | N/S | N/S | N/S | N/S | N/S | N/S | N/S | N/S | N/S | N/S | N/S | N/S | N/S | N/S | N/S | N/S | N/S | N/S | N/S
2006-11-12 | 7.6 | 66 | 55 | 630 | 63 | 13.8 | 8.47 | 0.416 | 0.95 | 1.91 | N/S | N/S | N/S | N/S | N/S | N/S | 0.004 | N/S | 0.012 | 0.0344 | <0.0006 | <0.003 | 0.019 | 0.42 | 0.006 | 0.0417 | N/S | 0.004 | 0.003 | 0.0006 | 0.044 | N/S | N/S | N/S | N/S | N/S | N/S | N/S | N/S | N/S | N/S | N/S | N/S | N/S | N/S | N/S | N/S | N/S | N/S | N/S | N/S | N/S | N/S | N/S
2006-11-13 | 7.4 | 82 | 71 | 630 | 79 | 15.9 | 10.84 | 0.51 | 0.48 | 2.42 | N/S | N/S | N/S | 26.1 | N/S | N/S | 0.005 | 0.0009 | 0.02 | 0.0388 | <0.0006 | 0.003 | 0.027 | 0.56 | 0.008 | 0.0486 | N/S | 0.004 | 0.007 | 0.0009 | 0.062 | N/S | N/S | N/S | N/S | N/S | N/S | N/S | N/S | N/S | N/S | N/S | N/S | N/S | N/S | N/S | N/S | N/S | N/S | N/S | N/S | N/S | N/S | N/S
2006-11-14 | 7.4 | 96 | 74 | 620 | 96 | 19.1 | 12.99 | 0.12 | <0.02 | 2.84 | 1.33 | 123.5 | 0.83 | N/S | 21 | 57 | 0.006 | N/S | 0.012 | 0.0448 | 0.0006 | <0.003 | 0.043 | 1.01 | 0.006 | 0.0722 | 0.06 | 0.009 | 0.006 | 0.0023 | 0.083 | <0.009 | <0.0002 | <0.03 | <2 | N/S | N/S | N/S | N/S | N/S | N/S | N/S | N/S | 0.099 | N/S | N/S | T/X | N/S | N/S | N/S | N/S | T/X | T/X | T/X
2006-11-15 | 7.3 | 101 | 89 | 616 | 100 | 21.3 | 13.36 | 0.022 | <0.02 | 3.04 | N/S | N/S | N/S | N/S | N/S | N/S | 0.007 | N/S | 0.012 | 0.044 | <0.0006 | 0.008 | 0.046 | 0.96 | 0.007 | 0.0691 | N/S | 0.009 | 0.004 | 0.0026 | 0.086 | N/S | N/S | N/S | N/S | N/S | N/S | N/S | N/S | N/S | N/S | N/S | N/S | N/S | N/S | N/S | N/S | N/S | N/S | N/S | N/S | N/S | N/S | N/S
2006-11-16 | 7.3 | 90 | 75 | 582 | 88 | 21.4 | 14.32 | 0.122 | <0.02 | 2.92 | N/S | N/S | N/S | N/S | N/S | N/S | 0.007 | N/S | 0.012 | 0.0364 | <0.0006 | 0.003 | 0.033 | 0.63 | <0.002 | 0.055 | N/S | 0.006 | <0.003 | 0.0017 | 0.066 | N/S | N/S | N/S | N/S | N/S | N/S | N/S | N/S | N/S | N/S | N/S | N/S | N/S | N/S | N/S | N/S | N/S | N/S | N/S | N/S | N/S | N/S | N/S
2006-11-17 | 7.1 | 107 | 98 | 588 | 88 | 21 | 14.55 | 0.026 | <0.02 | 3.05 | N/S | N/S | N/S | N/S | N/S | N/S | 0.007 | N/S | 0.011 | 0.0357 | <0.0006 | 0.003 | 0.035 | 0.63 | 0.005 | 0.0506 | N/S | 0.008 | 0.004 | 0.0025 | 0.071 | N/S | N/S | N/S | N/S | N/S | N/S | N/S | N/S | N/S | N/S | N/S | N/S | N/S | N/S | N/S | N/S | N/S | N/S | N/S | N/S | N/S | N/S | N/S
2006-11-18 | 7.3 | 112 | 98 | 588 | 67 | 21.3 | 15.45 | 0.038 | <0.02 | 3.24 | N/S | N/S | N/S | N/S | N/S | N/S | 0.006 | N/S | 0.011 | 0.0415 | <0.0006 | <0.003 | 0.04 | 0.78 | 0.004 | 0.0514 | N/S | 0.006 | <0.003 | 0.0014 | 0.082 | N/S | N/S | N/S | N/S | N/S | N/S | N/S | N/S | N/S | N/S | N/S | N/S | N/S | N/S | N/S | N/S | N/S | N/S | N/S | N/S | N/S | N/S | N/S
2006-11-19 | 7.3 | 105 | 91 | 554 | 83 | 20.6 | 14.8 | 0.097 | <0.02 | 3.06 | N/S | N/S | N/S | N/S | N/S | N/S | 0.005 | N/S | 0.009 | 0.0374 | <0.0006 | <0.003 | 0.035 | 0.62 | 0.004 | 0.0494 | N/S | 0.004 | <0.003 | 0.001 | 0.074 | N/S | N/S | N/S | N/S | N/S | N/S | N/S | N/S | N/S | N/S | N/S | N/S | N/S | N/S | N/S | N/S | N/S | N/S | N/S | N/S | N/S | N/S | N/S
2006-11-20 | 7.4 | 105 | 93 | 542 | 88 | 21.4 | 14.41 | 0.142 | <0.02 | 3.15 | N/S | N/S | N/S | 30.1 | N/S | N/S | 0.006 | 0.0004 | 0.013 | 0.0366 | <0.0006 | <0.003 | 0.034 | 0.62 | 0.006 | 0.0465 | N/S | 0.006 | <0.003 | 0.0021 | 0.077 | N/S | N/S | N/S | N/S | N/S | N/S | N/S | N/S | N/S | N/S | N/S | N/S | N/S | N/S | N/S | N/S | N/S | N/S | N/S | N/S | N/S | N/S | N/S
2006-11-21 | 7.2 | 105 | 93 | 592 | 88 | 21 | 15.23 | 0.095 | 0.03 | 3.16 | 1.52 | 112.1 | 0.9 | N/S | 32 | 45 | 0.006 | N/S | 0.011 | 0.0403 | <0.0006 | 0.003 | 0.041 | 0.92 | 0.008 | 0.0547 | <0.05 | 0.01 | <0.003 | 0.0021 | 0.091 | <0.009 | <0.0002 | <0.03 | 2 | N/S | N/S | N/S | N/S | N/S | N/S | N/S | N/S | 0.089 | N/S | N/S | T/X | N/S | N/S | N/S | N/S | T/X | T/X | T/X
2006-11-22 | 7.2 | 110 | 96 | 584 | 104 | 22 | 14.95 | 0.039 | 0.02 | 3.57 | N/S | N/S | N/S | N/S | N/S | N/S | 0.006 | N/S | 0.008 | 0.0372 | <0.0006 | 0.004 | 0.042 | 0.85 | 0.006 | 0.0507 | N/S | 0.007 | 0.015 | 0.0018 | 0.086 | N/S | N/S | N/S | N/S | N/S | N/S | N/S | N/S | N/S | N/S | N/S | N/S | N/S | N/S | N/S | N/S | N/S | N/S | N/S | N/S | N/S | N/S | N/S
2006-11-23 | 7.2 | 135 | 121 | 590 | 125 | 22.6 | 14.99 | 0.142 | 0.12 | 3.41 | N/S | N/S | N/S | N/S | N/S | N/S | 0.007 | N/S | 0.01 | 0.0358 | <0.0006 | <0.003 | 0.038 | 0.72 | 0.006 | 0.0471 | N/S | 0.005 | 0.01 | 0.0014 | 0.077 | N/S | N/S | N/S | N/S | N/S | N/S | N/S | N/S | N/S | N/S | N/S | N/S | N/S | N/S | N/S | N/S | N/S | N/S | N/S | N/S | N/S | N/S | N/S
2006-11-24 | 7.2 | 110 | 100 | 604 | 129 | 23.7 | 16.63 | 0.033 | <0.02 | 3.36 | N/S | N/S | N/S | N/S | N/S | N/S | 0.005 | N/S | 0.012 | 0.0371 | <0.0006 | <0.003 | 0.033 | 0.73 | 0.006 | 0.0508 | N/S | 0.004 | 0.008 | 0.0012 | 0.08 | N/S | N/S | N/S | N/S | N/S | N/S | N/S | N/S | N/S | N/S | N/S | N/S | N/S | N/S | N/S | N/S | N/S | N/S | N/S | N/S | N/S | N/S | N/S
2006-11-25 | 7.3 | 128 | 113 | 610 | 129 | 24.6 | 17.44 | 0.038 | <0.02 | 3.56 | N/S | N/S | N/S | N/S | N/S | N/S | 0.006 | N/S | 0.01 | 0.0385 | <0.0006 | <0.003 | 0.04 | 0.78 | 0.004 | 0.0495 | N/S | 0.006 | 0.009 | 0.0014 | 0.087 | N/S | N/S | N/S | N/S | N/S | N/S | N/S | N/S | N/S | N/S | N/S | N/S | N/S | N/S | N/S | N/S | N/S | N/S | N/S | N/S | N/S | N/S | N/S
2006-11-26 | 7.2 | 135 | 119 | 608 | 104 | 24.1 | 16.59 | 0.036 | <0.02 | 3.48 | N/S | N/S | N/S | N/S | N/S | N/S | 0.006 | N/S | 0.012 | 0.0346 | <0.0006 | <0.003 | 0.036 | 0.64 | 0.004 | 0.0468 | N/S | 0.004 | 0.009 | 0.001 | 0.085 | N/S | N/S | N/S | N/S | N/S | N/S | N/S | N/S | N/S | N/S | N/S | N/S | N/S | N/S | N/S | N/S | N/S | N/S | N/S | N/S | N/S | N/S | N/S
2006-11-27 | 7.1 | 114 | 94 | 592 | 121 | 21.3 | 15.6 | 0.025 | <0.02 | 3.2 | N/S | N/S | N/S | 34.6 | N/S | N/S | 0.006 | 0.0009 | 0.01 | 0.0335 | <0.0006 | <0.003 | 0.041 | 0.69 | 0.006 | 0.0481 | N/S | 0.008 | 0.006 | 0.0016 | 0.09 | N/S | N/S | N/S | N/S | N/S | N/S | N/S | N/S | N/S | N/S | N/S | N/S | N/S | N/S | N/S | N/S | N/S | N/S | N/S | N/S | N/S | N/S | N/S
2006-11-28 | 7.2 | 115 | 93 | 558 | 108 | 24.3 | 15.81 | 0.145 | 0.1 | 3.47 | 3.29 | 109.1 | 0.92 | N/S | 37 | 45 | 0.008 | N/S | 0.011 | 0.0358 | <0.0006 | 0.005 | 0.043 | 0.74 | 0.006 | 0.0508 | <0.05 | 0.011 | 0.005 | 0.0024 | 0.086 | <0.009 | <0.0002 | <0.03 | <2 | N/S | N/S | N/S | N/S | N/S | N/S | N/S | N/S | 0.116 | N/S | N/S | T/X | N/S | N/S | N/S | N/S | T/X | T/X | T/X
2006-11-29 | 7.2 | 133 | 88 | 544 | 192 | 18.4 | 11.1 | 0.106 | 0.33 | 3.03 | N/S | N/S | N/S | N/S | N/S | N/S | 0.017 | N/S | 0.013 | 0.0499 | <0.0006 | 0.008 | 0.06 | 2.2 | 0.014 | 0.0669 | N/S | 0.008 | 0.004 | 0.0022 | 0.144 | N/S | N/S | N/S | N/S | N/S | N/S | N/S | N/S | N/S | N/S | N/S | N/S | N/S | N/S | N/S | N/S | N/S | N/S | N/S | N/S | N/S | N/S | N/S
2006-11-30 | 7.1 | 35 | 31 | 484 | 58 | 6.6 | 3.53 | 0.228 | 2.59 | 0.89 | N/S | N/S | N/S | N/S | N/S | N/S | <0.003 | N/S | 0.011 | 0.0364 | <0.0006 | 0.003 | 0.033 | 1.01 | 0.005 | 0.04 | N/S | 0.004 | 0.006 | 0.0009 | 0.046 | N/S | N/S | N/S | N/S | N/S | N/S | N/S | N/S | N/S | N/S | N/S | N/S | N/S | N/S | N/S | N/S | N/S | N/S | N/S | N/S | N/S | N/S | N/S
2006-12-01 | 7.5 | 57 | 47 | 1852 | 92 | 10.7 | 6.43 | 0.318 | 1.38 | 1.36 | N/S | N/S | N/S | N/S | N/S | N/S | 0.014 | N/S | 0.013 | 0.0495 | <0.0006 | 0.005 | 0.055 | 0.83 | 0.009 | 0.0512 | N/S | 0.005 | 0.006 | <0.0006 | 0.073 | N/S | N/S | N/S | N/S | N/S | N/S | N/S | N/S | N/S | N/S | N/S | N/S | N/S | N/S | N/S | N/S | N/S | N/S | N/S | N/S | N/S | N/S | N/S
2006-12-02 | 7.5 | 78 | 57 | 1138 | 67 | 11.8 | 6.11 | 0.211 | 1.31 | 1.61 | N/S | N/S | N/S | N/S | N/S | N/S | 0.006 | N/S | 0.017 | 0.0433 | <0.0006 | <0.003 | 0.022 | 0.68 | 0.005 | 0.049 | N/S | 0.004 | 0.007 | 0.0008 | 0.06 | N/S | N/S | N/S | N/S | N/S | N/S | N/S | N/S | N/S | N/S | N/S | N/S | N/S | N/S | N/S | N/S | N/S | N/S | N/S | N/S | N/S | N/S | N/S
2006-12-03 | 7.5 | 80 | 71 | 894 | 83 | 14.3 | 7.81 | 0.196 | 0.64 | 2.03 | N/S | N/S | N/S | N/S | N/S | N/S | 0.005 | N/S | 0.015 | 0.0438 | <0.0006 | <0.003 | 0.031 | 1.51 | 0.006 | 0.0536 | N/S | 0.004 | 0.008 | <0.0006 | 0.168 | N/S | N/S | N/S | N/S | N/S | N/S | N/S | N/S | N/S | N/S | N/S | N/S | N/S | N/S | N/S | N/S | N/S | N/S | N/S | N/S | N/S | N/S | N/S
2006-12-04 | 7.6 | 101 | 88 | 810 | 104 | 18.5 | 11.34 | 0.091 | <0.02 | 2.7 | N/S | N/S | N/S | 23 | N/S | N/S | 0.006 | 0.0008 | 0.015 | 0.0479 | <0.0006 | <0.003 | 0.099 | 0.96 | 0.043 | 0.0552 | N/S | 0.019 | 0.007 | 0.002 | 0.279 | N/S | N/S | N/S | N/S | N/S | N/S | N/S | N/S | N/S | N/S | N/S | N/S | N/S | N/S | N/S | N/S | N/S | N/S | N/S | N/S | N/S | N/S | N/S
2006-12-05 | 7.5 | 72 | 65 | 732 | 71 | 16.6 | 10.86 | 0.239 | 0.45 | 2.29 | 0.98 | 205 | 0.74 | N/S | 19 | 64 | 0.005 | N/S | 0.012 | 0.0399 | <0.0006 | <0.003 | 0.026 | 0.83 | 0.005 | 0.0518 | 0.53 | 0.006 | 0.007 | 0.0006 | 0.054 | <0.009 | <0.0002 | <0.03 | <2 | N/S | N/S | N/S | 0.01 | 0.0264 | <0.0003 | <0.002 | 0.005 | 0.085 | <0.002 | 0.0403 | <0.05 | 0.003 | <0.004 | <0.0003 | 0.019 | <0.004 | <0.0002 | <0.02
2006-12-06 | 7.7 | 72 | 69 | 894 | 83 | 17 | 10.91 | 0.221 | 0.35 | 2.29 | N/S | N/S | N/S | N/S | N/S | N/S | 0.005 | N/S | 0.009 | 0.045 | <0.0006 | <0.003 | 0.026 | 0.7 | 0.003 | 0.057 | N/S | 0.005 | <0.003 | 0.0011 | 0.06 | N/S | N/S | N/S | N/S | N/S | N/S | N/S | N/S | N/S | N/S | N/S | N/S | N/S | N/S | N/S | N/S | N/S | N/S | N/S | N/S | N/S | N/S | N/S
2006-12-07 | 7.4 | 55 | 59 | 770 | 58 | 18.7 | 12.45 | 0.229 | 0.34 | 2.51 | N/S | N/S | N/S | N/S | N/S | N/S | 0.005 | N/S | 0.007 | 0.0435 | <0.0006 | <0.003 | 0.03 | 0.62 | 0.003 | 0.056 | N/S | 0.005 | <0.003 | 0.0011 | 0.062 | N/S | N/S | N/S | N/S | N/S | N/S | N/S | N/S | N/S | N/S | N/S | N/S | N/S | N/S | N/S | N/S | N/S | N/S | N/S | N/S | N/S | N/S | N/S
2006-12-08 | 7.4 | 72 | 63 | 680 | 96 | 18.5 | 11.36 | 0.02 | 0.05 | 2.52 | N/S | N/S | N/S | N/S | N/S | N/S | 0.005 | N/S | 0.008 | 0.0393 | <0.0006 | <0.003 | 0.029 | 0.51 | 0.005 | 0.0495 | N/S | 0.006 | <0.003 | 0.0017 | 0.061 | N/S | N/S | N/S | N/S | N/S | N/S | N/S | N/S | N/S | N/S | N/S | N/S | N/S | N/S | N/S | N/S | N/S | N/S | N/S | N/S | N/S | N/S | N/S
2006-12-09 | 7.4 | 103 | 78 | 698 | 117 | 20.7 | 14.49 | 0.038 | 0.04 | 2.92 | N/S | N/S | N/S | N/S | N/S | N/S | 0.004 | N/S | 0.009 | 0.0444 | <0.0006 | <0.003 | 0.035 | 0.74 | 0.004 | 0.0534 | N/S | 0.005 | 0.005 | 0.0016 | 0.077 | N/S | N/S | N/S | N/S | N/S | N/S | N/S | N/S | N/S | N/S | N/S | N/S | N/S | N/S | N/S | N/S | N/S | N/S | N/S | N/S | N/S | N/S | N/S
2006-12-10 | 7.4 | 84 | 66 | 682 | 75 | 18.4 | 12.6 | 0.294 | 0.02 | 2.53 | N/S | N/S | N/S | N/S | N/S | N/S | 0.004 | N/S | 0.007 | 0.0377 | <0.0006 | <0.003 | 0.025 | 0.55 | 0.003 | 0.0476 | N/S | 0.003 | 0.008 | 0.0008 | 0.062 | N/S | N/S | N/S | N/S | N/S | N/S | N/S | N/S | N/S | N/S | N/S | N/S | N/S | N/S | N/S | N/S | N/S | N/S | N/S | N/S | N/S | N/S | N/S
2006-12-11 | 7.3 | 56 | 53 | 796 | 104 | 12.1 | 7.62 | 0.238 | 0.67 | 1.89 | N/S | N/S | N/S | 25.1 | N/S | N/S | 0.005 | 0.0016 | 0.011 | 0.042 | <0.0006 | 0.003 | 0.037 | 1.14 | 0.007 | 0.0463 | N/S | 0.004 | <0.003 | 0.0009 | 0.091 | N/S | N/S | N/S | N/S | N/S | N/S | N/S | N/S | N/S | N/S | N/S | N/S | N/S | N/S | N/S | N/S | N/S | N/S | N/S | N/S | N/S | N/S | N/S
2006-12-12 | 7.2 | 67 | 46 | 938 | 137 | 9.6 | 5.59 | 0.29 | 1.66 | 1.48 | 0.45 | 283.9 | 0.44 | N/S | 25 | 56 | 0.005 | N/S | 0.011 | 0.0585 | <0.0006 | 0.006 | 0.039 | 2.01 | 0.019 | 0.0653 | 0.09 | 0.006 | <0.003 | 0.0009 | 0.12 | <0.009 | <0.0002 | <0.03 | <2 | N/S | N/S | N/S | N/S | N/S | N/S | N/S | N/S | 0.072 | N/S | N/S | T/X | N/S | N/S | N/S | N/S | T/X | T/X | T/X
2006-12-13 | 7.3 | 55 | 44 | 802 | 67 | 10.2 | 6 | 0.427 | 1.91 | 1.32 | N/S | N/S | N/S | N/S | N/S | N/S | 0.004 | N/S | 0.01 | 0.0326 | <0.0006 | <0.003 | 0.014 | 0.52 | 0.004 | 0.0341 | N/S | 0.003 | <0.003 | 0.0012 | 0.041 | N/S | N/S | N/S | N/S | N/S | N/S | N/S | N/S | N/S | N/S | N/S | N/S | N/S | N/S | N/S | N/S | N/S | N/S | N/S | N/S | N/S | N/S | N/S
2006-12-14 | 7.4 | 77 | 72 | 768 | 83 | 13.6 | 8.61 | 0.392 | 0.98 | 1.88 | N/S | N/S | N/S | N/S | N/S | N/S | 0.005 | N/S | 0.011 | 0.0347 | <0.0006 | <0.003 | 0.02 | 0.58 | 0.003 | 0.0396 | N/S | 0.005 | <0.003 | 0.0008 | 0.049 | N/S | N/S | N/S | N/S | N/S | N/S | N/S | N/S | N/S | N/S | N/S | N/S | N/S | N/S | N/S | N/S | N/S | N/S | N/S | N/S | N/S | N/S | N/S
2006-12-15 | 7.3 | 78 | 65 | 738 | 71 | 15.7 | 8.2 | 0.25 | 0.1 | 2.08 | N/S | N/S | N/S | N/S | N/S | N/S | 0.006 | N/S | 0.013 | 0.0401 | <0.0006 | <0.003 | 0.025 | 0.49 | 0.003 | 0.0494 | N/S | 0.006 | <0.003 | 0.0011 | 0.047 | N/S | N/S | N/S | N/S | N/S | N/S | N/S | N/S | N/S | N/S | N/S | N/S | N/S | N/S | N/S | N/S | N/S | N/S | N/S | N/S | N/S | N/S | N/S
2006-12-16 | 7.4 | 96 | 90 | 726 | 100 | 20.3 | 13.1 | <0.003 | 0.05 | 2.88 | N/S | N/S | N/S | N/S | N/S | N/S | 0.006 | N/S | 0.013 | 0.035 | 0.0006 | <0.003 | 0.025 | 0.51 | 0.007 | 0.0415 | N/S | 0.01 | <0.003 | 0.0011 | 0.059 | N/S | N/S | N/S | N/S | N/S | N/S | N/S | N/S | N/S | N/S | N/S | N/S | N/S | N/S | N/S | N/S | N/S | N/S | N/S | N/S | N/S | N/S | N/S
2006-12-17 | 7.4 | 87 | 77 | 692 | 67 | 18.5 | 11.91 | 0.28 | 0.34 | 2.6 | N/S | N/S | N/S | N/S | N/S | N/S | 0.005 | N/S | 0.012 | 0.0312 | <0.0006 | <0.003 | 0.019 | 0.4 | 0.002 | 0.0372 | N/S | 0.013 | <0.003 | 0.0008 | 0.046 | N/S | N/S | N/S | N/S | N/S | N/S | N/S | N/S | N/S | N/S | N/S | N/S | N/S | N/S | N/S | N/S | N/S | N/S | N/S | N/S | N/S | N/S | N/S
2006-12-18 | 7.5 | 93 | 82 | 694 | 63 | 18.2 | 12.05 | 0.34 | 0.35 | 2.57 | N/S | N/S | N/S | 25.3 | N/S | N/S | 0.005 | 0.0012 | 0.011 | 0.0405 | <0.0006 | 0.003 | 0.027 | 0.57 | 0.003 | 0.0489 | N/S | 0.004 | <0.003 | 0.002 | 0.068 | N/S | N/S | N/S | N/S | N/S | N/S | N/S | N/S | N/S | N/S | N/S | N/S | N/S | N/S | N/S | N/S | N/S | N/S | N/S | N/S | N/S | N/S | N/S
2006-12-19 | 7.2 | 122 | 84 | 732 | 121 | 20.7 | 12.62 | 0.204 | 0.21 | 2.96 | 1.2 | 165.1 | 0.81 | N/S | 28 | 59 | 0.005 | N/S | 0.011 | 0.0442 | <0.0006 | 0.004 | 0.035 | 0.79 | 0.002 | 0.0545 | <0.05 | 0.007 | 0.003 | 0.0024 | 0.079 | <0.009 | <0.0002 | <0.03 | <2 | N/S | N/S | N/S | N/S | N/S | N/S | N/S | N/S | 0.096 | N/S | N/S | T/X | N/S | N/S | N/S | N/S | T/X | T/X | T/X
2006-12-20 | 7.2 | 148 | 112 | 776 | 183 | 23.9 | 13.19 | <0.003 | 0.05 | 3.79 | N/S | N/S | N/S | N/S | N/S | N/S | 0.006 | N/S | 0.009 | 0.0518 | 0.0007 | 0.013 | 0.047 | 1.27 | 0.007 | 0.0615 | N/S | 0.008 | <0.003 | 0.0033 | 0.109 | N/S | N/S | N/S | N/S | N/S | N/S | N/S | N/S | N/S | N/S | N/S | N/S | N/S | N/S | N/S | N/S | N/S | N/S | N/S | N/S | N/S | N/S | N/S
2006-12-21 | 7.2 | 112 | 79 | 652 | 196 | 16 | 7.35 | 0.16 | 0.34 | 2.65 | N/S | N/S | N/S | N/S | N/S | N/S | 0.005 | N/S | 0.011 | 0.0514 | 0.0007 | 0.009 | 0.053 | 1.99 | 0.014 | 0.0593 | N/S | 0.007 | 0.003 | 0.0021 | 0.15 | N/S | N/S | N/S | N/S | N/S | N/S | N/S | N/S | N/S | N/S | N/S | N/S | N/S | N/S | N/S | N/S | N/S | N/S | N/S | N/S | N/S | N/S | N/S
2006-12-22 | 7.4 | 62 | 52 | 620 | 129 | 7.8 | 3.29 | 0.275 | 1.95 | 1.23 | N/S | N/S | N/S | N/S | N/S | N/S | 0.003 | N/S | 0.013 | 0.046 | <0.0006 | 0.003 | 0.03 | 1.63 | 0.009 | 0.0498 | N/S | 0.005 | <0.003 | 0.0015 | 0.066 | N/S | N/S | N/S | N/S | N/S | N/S | N/S | N/S | N/S | N/S | N/S | N/S | N/S | N/S | N/S | N/S | N/S | N/S | N/S | N/S | N/S | N/S | N/S
2006-12-23 | 7.4 | 52 | 43 | 742 | 62 | 10.5 | 6.09 | 0.359 | 2.5 | 1.27 | N/S | N/S | N/S | N/S | N/S | N/S | 0.003 | N/S | 0.014 | 0.0436 | <0.0006 | <0.003 | 0.015 | 0.62 | 0.002 | 0.0451 | N/S | 0.005 | 0.006 | 0.0007 | 0.041 | N/S | N/S | N/S | N/S | N/S | N/S | N/S | N/S | N/S | N/S | N/S | N/S | N/S | N/S | N/S | N/S | N/S | N/S | N/S | N/S | N/S | N/S | N/S
2006-12-24 | 7.5 | 73 | 59 | 752 | 75 | 14.1 | 7.67 | 0.397 | 1.42 | 1.73 | N/S | N/S | N/S | N/S | N/S | N/S | 0.003 | N/S | 0.012 | 0.0429 | <0.0006 | <0.003 | 0.018 | 0.55 | 0.003 | 0.0492 | N/S | 0.004 | <0.003 | 0.0009 | 0.046 | N/S | N/S | N/S | N/S | N/S | N/S | N/S | N/S | N/S | N/S | N/S | N/S | N/S | N/S | N/S | N/S | N/S | N/S | N/S | N/S | N/S | N/S | N/S
2006-12-25 | 7.4 | 70 | 58 | 732 | 75 | 15.6 | 8.62 | 0.408 | 0.97 | 2.17 | N/S | N/S | N/S | 18.4 | N/S | N/S | 0.004 | 0.0004 | 0.012 | 0.0439 | <0.0006 | <0.003 | 0.023 | 0.56 | 0.002 | 0.0536 | N/S | 0.003 | <0.003 | <0.0006 | 0.047 | N/S | N/S | N/S | N/S | N/S | N/S | N/S | N/S | N/S | N/S | N/S | N/S | N/S | N/S | N/S | N/S | N/S | N/S | N/S | N/S | N/S | N/S | N/S
2006-12-26 | 7.4 | 81 | 61 | 712 | 67 | 17.5 | 10.7 | 0.713 | 0.33 | 2.7 | 1.26 | 171.2 | 0.69 | N/S | 29 | 65 | 0.005 | N/S | 0.013 | 0.0516 | <0.0006 | <0.003 | 0.04 | 0.82 | 0.004 | 0.0628 | <0.05 | 0.005 | <0.003 | 0.0018 | 0.071 | <0.009 | <0.0002 | <0.03 | <2 | N/S | N/S | N/S | N/S | N/S | N/S | N/S | N/S | 0.075 | N/S | N/S | T/X | N/S | N/S | N/S | N/S | T/X | T/X | T/X
2006-12-27 | 7.7 | 80 | 66 | 712 | 74 | 17.9 | 11.16 | 0.48 | 0.7 | 2.5 | N/S | N/S | N/S | N/S | N/S | N/S | 0.006 | N/S | 0.013 | 0.0421 | <0.0006 | <0.003 | 0.031 | 0.72 | 0.005 | 0.053 | N/S | 0.005 | 0.004 | 0.0009 | 0.066 | N/S | N/S | N/S | N/S | N/S | N/S | N/S | N/S | N/S | N/S | N/S | N/S | N/S | N/S | N/S | N/S | N/S | N/S | N/S | N/S | N/S | N/S | N/S
2006-12-28 | 7.4 | 96 | 80 | 718 | 71 | 17.3 | 11.28 | 0.016 | <0.02 | 2.39 | N/S | N/S | N/S | N/S | N/S | N/S | 0.007 | N/S | 0.012 | 0.0405 | <0.0006 | <0.003 | 0.033 | 0.58 | 0.002 | 0.0514 | N/S | 0.005 | 0.004 | 0.0009 | 0.059 | N/S | N/S | N/S | N/S | N/S | N/S | N/S | N/S | N/S | N/S | N/S | N/S | N/S | N/S | N/S | N/S | N/S | N/S | N/S | N/S | N/S | N/S | N/S
2006-12-29 | 7.3 | 99 | 79 | 702 | 108 | 20 | 11.87 | 0.116 | 0.04 | 2.86 | S/X | S/X | S/X | N/S | S/X | N/S | 0.006 | S/X | 0.01 | 0.0473 | <0.0006 | <0.003 | 0.039 | 0.82 | 0.004 | 0.0603 | S/X | 0.006 | 0.003 | 0.0015 | 0.076 | S/X | S/X | S/X | N/S | N/S | N/S | N/S | S/X | S/X | S/X | S/X | S/X | S/X | S/X | S/X | S/X | S/X | S/X | S/X | S/X | S/X | S/X | S/X
2006-12-30 | 7.4 | 104 | 82 | 662 | 92 | 20.2 | 12.98 | 0.535 | 0.04 | 2.79 | N/S | N/S | N/S | N/S | N/S | N/S | 0.009 | N/S | 0.015 | 0.0434 | <0.0006 | <0.003 | 0.033 | 0.72 | <0.002 | 0.0551 | N/S | 0.007 | <0.003 | 0.0008 | 0.074 | N/S | N/S | N/S | N/S | N/S | N/S | N/S | N/S | N/S | N/S | N/S | N/S | N/S | N/S | N/S | N/S | N/S | N/S | N/S | N/S | N/S | N/S | N/S
2006-12-31 | 7.5 | 120 | 96 | 626 | 129 | 18.4 | 10.23 | 0.257 | 0.64 | 2.72 | N/S | N/S | N/S | N/S | N/S | N/S | 0.005 | N/S | 0.015 | 0.0486 | <0.0006 | <0.003 | 0.045 | 1.39 | 0.007 | 0.062 | N/S | 0.005 | 0.004 | 0.0008 | 0.115 | N/S | N/S | N/S | N/S | N/S | N/S | N/S | N/S | N/S | N/S | N/S | N/S | N/S | N/S | N/S | N/S | N/S | N/S | N/S | N/S | N/S | N/S | N/S
MDL |  | 2 | 2 | 6 | 2 | 0.1 | 0.03 | 0.003 | 0.02 | 0.02 | 0.02 | 0.3 | 0.04 | 1.2 | 1 | 1 | 0.003 | 0.0004 | 0.004 | 0.0007 | 0.0006 | 0.003 | 0.002 | 0.04 | 0.002 | 0.0007 | 0.05 | 0.002 | 0.003 | 0.0006 | 0.007 | 0.009 | 0.0002 | 0.03 | 2 |  |  |  | 0.004 | 0.0002 | 0.0003 | 0.002 | 0.001 | 0.006 | 0.002 | 0.0002 | 0.05 | 0.001 | 0.004 | 0.0003 | 0.001 | 0.004 | 0.0002 | 0.02
Observations | 365 | 365 | 364 | 365 | 365 | 365 | 364 | 365 | 365 | 365 | 52 | 52 | 52 | 52 | 52 | 52 | 365 | 52 | 364 | 364 | 364 | 364 | 364 | 364 | 364 | 364 | 52 | 364 | 364 | 364 | 364 | 52 | 52 | 52 | 52 | 0 | 0 | 0 | 12 | 12 | 12 | 12 | 12 | 52 | 12 | 12 | 4 | 12 | 12 | 12 | 12 | 12 | 12 | 12
Minimum | 6.7 | 35 | 31 | 444 | 50 | 6.6 | 3.29 | <0.003 | <0.02 | 0.89 | 0.33 | 85.5 | 0.44 | 14.3 | 15 | 25 | <0.003 | <0.0004 | <0.004 | 0.0299 | <0.0006 | <0.003 | 0.014 | 0.39 | <0.002 | 0.0341 | <0.05 | 0.002 | <0.003 | <0.0006 | 0.041 | <0.009 | <0.0002 | <0.03 | <2 |  |  |  | <0.004 | 0.021 | <0.0003 | <0.002 | 0.001 | 0.042 | <0.002 | 0.0293 | <0.05 | 0.003 | <0.004 | <0.0003 | 0.013 | <0.004 | <0.0002 | <0.02
Mean | 7.3 | 106 | 83 | 663 | 112 | 19.2 | 12.67 | <0.161 | <0.30 | 2.92 | 1.34 | 146.4 | 0.82 | 27.6 | 26 | 65 | <0.007 | <0.0011 | <0.011 | 0.0439 | <0.0007 | <0.005 | 0.041 | 1.06 | <0.007 | 0.0567 | <0.09 | 0.007 | <0.004 | <0.0018 | 0.09 | <0.009 | <0.0002 | <0.03 | <2 |  |  |  | <0.010 | 0.0244 | <0.0007 | <0.002 | 0.005 | 0.09 | <0.003 | 0.0393 | <0.05 | 0.008 | <0.004 | <0.0003 | 0.02 | <0.004 | <0.0002 | <0.02
Maximum | 7.9 | 262 | 171 | 2660 | 337 | 32.2 | 19.39 | 0.965 | 2.79 | 5.46 | 3.29 | 283.9 | 1.17 | 37.5 | 48 | 761 | 0.026 | 0.0032 | 0.021 | 0.0884 | 0.0085 | 0.03 | 0.115 | 3.78 | 0.043 | 0.3969 | 0.58 | 0.053 | 0.018 | 0.0064 | 0.279 | 0.009 | <0.0002 | <0.03 | 3 |  |  |  | 0.017 | 0.0301 | 0.0019 | <0.002 | 0.009 | 0.151 | 0.004 | 0.064 | 0.06 | 0.044 | <0.004 | 0.0006 | 0.027 | <0.004 | <0.0002 | <0.02
Std Dev | 0.1 | 27 | 19 | 160 | 37 | 4 | 2.94 | 0.162 | 0.49 | 0.62 | 0.5 | 42.8 | 0.13 | 5.2 | 8 | 99 | 0.003 | 0.0007 | 0.003 | 0.0074 | 0.0005 | 0.003 | 0.013 | 0.52 | 0.005 | 0.0237 | 0.11 | 0.004 | 0.002 | 0.0009 | 0.031 | 0 | 0 | 0 | 0 |  |  |  | 0.004 | 0.003 | 0.0006 | 0 | 0.002 | 0.022 | 0.001 | 0.0093 | 0.01 | 0.012 | 0 | 0.0001 | 0.005 | 0 | 0 | 0
January 1,7, 8, 2006 BOD5, CBOD5: Batch failed QA Standard: An analysis exempt from rerun.
January 24, 2006 CN: Raw and Outfall sample/aliquot labels possibly switched. New aliquots given: preservative added before analysis.
January 26, 2006 NO2: Re-analysis past holding time.
February 20, 2006 CN, CN(WAD): Re-analysis on unpreserved sample; preservative added prior to analysis.
April 11, 2006 Hg: Sample/aliquot received with incorrect identification.
April 26, 27, 2006 NO2: Blank failure; Re-analysis performed passt holding time.
May 6, 2006 CN: Re-analysis on unpreserved sample; preservative added prior to analysis.
June 5, 6, 2006 NO2: Analyzed past holding time.
June 3, 2006 CN: Re-analysis on unpreserved sample; preservative added prior to analysis.
July 29, 2006 CN: Re-analysis on unpreserved sample; preservative added prior to analysis.
September 16, 17, 21, 2006 BOD5, CBOD5: Batch failed QA Standard: An analysis exempt from rerun.

## North Side Raw 2007
|  | BOD5 | CBOD5 | TS | SS | TKN | NH3-N | NO2-N | NO3-N | P-TOT | P-SOL | Cl | F | FOG | Phenol-Man | SO4 | CN (COMP) | CN (WAD) | As | Ba | Cd | Cr_Tot | Cu | Fe_Tot | Pb | Mn | Hg | Ni | Se | Ag | Zn | Sb | Be | Tl | Cr_+6 | Ca | Mg | Hardness | As_Sol | Ba_Sol | Cd_Sol | Cr_Sol | Cu_Sol | Fe_Sol | Pb_Sol | Mn_Sol | Hg_Sol | Ni_Sol | Se_Sol | Ag_Sol | Zn_Sol | Sb_Sol | Be_Sol | Tl_Sol
Date | pH | mg/L | mg/L | mg/L | mg/L | mg/L | mg/L | mg/L | mg/L | mg/L | mg/L | mg/L | mg/L | mg/L | ug/L | mg/L | mg/L | mg/L | mg/L | mg/L | mg/L | mg/L | mg/L | mg/L | mg/L | mg/L | ug/l | mg/L | mg/L | mg/L | mg/L | mg/L | mg/L | mg/L | ug/L | mg/L | mg/L | mg/L CaCO3 | mg/L | mg/L | mg/L | mg/L | mg/L | mg/L | mg/L | mg/L | ug/l | mg/L | mg/L | mg/L | mg/L | mg/L | mg/L | mg/L
2007-01-01 | 7.5 | 114 | 81 | 656 | 71 | 18.2 | 11.92 | 0.618 | 0.04 | 2.56 | N/S | N/S | N/S | 29.4 | N/S | N/S | 0.005 | 0.0012 | 0.009 | 0.0433 | <0.0006 | <0.003 | 0.03 | 0.79 | <0.002 | 0.0595 | N/S | 0.003 | 0.007 | <0.0006 | 0.06 | N/S | N/S | N/S | N/S | N/S | N/S | N/S | N/S | N/S | N/S | N/S | N/S | N/S | N/S | N/S | N/S | N/S | N/S | N/S | N/S | N/S | N/S | N/S | N/S
2007-01-02 | 7.5 | 103 | 83 | 652 | 75 | 22.2 | 13.51 | 0.152 | 0.41 | 2.76 | 1.49 | 151.5 | 0.79 | N/S | 23 | 50 | 0.005 | N/S | 0.01 | 0.0396 | <0.0006 | <0.003 | 0.046 | 0.55 | 0.003 | 0.0517 | 0.12 | 0.003 | 0.007 | 0.0007 | 0.064 | <0.009 | <0.0002 | <0.03 | 4 | N/S | N/S | N/S | 0.009 | 0.0261 | <0.0003 | <0.002 | 0.006 | 0.081 | <0.002 | 0.0386 | <0.05 | 0.002 | <0.004 | <0.0003 | 0.02 | <0.004 | <0.0002 | <0.02 | N/S
2007-01-03 | 7.3 | 123 | 94 | 674 | 96 | 20.7 | 13.43 | 0.021 | <0.02 | 2.87 | N/S | N/S | N/S | N/S | N/S | N/S | 0.006 | N/S | 0.007 | 0.042 | <0.0006 | <0.003 | 0.041 | 0.72 | 0.006 | 0.0554 | N/S | 0.008 | <0.003 | 0.0021 | 0.077 | N/S | N/S | N/S | N/S | N/S | N/S | N/S | N/S | N/S | N/S | N/S | N/S | N/S | N/S | N/S | N/S | N/S | N/S | N/S | N/S | N/S | N/S | N/S | N/S
2007-01-04 | 7.4 | 131 | 102 | 652 | 163 | 20 | 11.8 | 0.155 | 0.42 | 3.01 | N/S | N/S | N/S | N/S | N/S | N/S | 0.006 | N/S | 0.01 | 0.0483 | <0.0006 | 0.004 | 0.05 | 1.49 | 0.011 | 0.0625 | N/S | 0.007 | <0.003 | 0.0022 | 0.109 | N/S | N/S | N/S | N/S | N/S | N/S | N/S | N/S | N/S | N/S | N/S | N/S | N/S | N/S | N/S | N/S | N/S | N/S | N/S | N/S | N/S | N/S | N/S | N/S
2007-01-05 | 7.3 | 76 | 63 | 598 | 83 | 11.2 | 7.16 | 0.262 | 1.6 | 1.52 | N/S | N/S | N/S | N/S | N/S | N/S | 0.004 | N/S | 0.012 | 0.0361 | <0.0006 | <0.003 | 0.019 | 0.62 | 0.006 | 0.0406 | N/S | 0.005 | 0.005 | 0.0016 | 0.047 | N/S | N/S | N/S | N/S | N/S | N/S | N/S | N/S | N/S | N/S | N/S | N/S | N/S | N/S | N/S | N/S | N/S | N/S | N/S | N/S | N/S | N/S | N/S | N/S
2007-01-06 | 7.6 | 85 | 69 | 648 | 79 | 14.7 | 9.82 | 0.265 | 1.23 | 2.05 | N/S | N/S | N/S | N/S | N/S | N/S | 0.007 | N/S | 0.009 | 0.0386 | <0.0006 | 0.005 | 0.027 | 0.68 | 0.003 | 0.0454 | N/S | 0.006 | <0.003 | 0.0007 | 0.056 | N/S | N/S | N/S | N/S | N/S | N/S | N/S | N/S | N/S | N/S | N/S | N/S | N/S | N/S | N/S | N/S | N/S | N/S | N/S | N/S | N/S | N/S | N/S | N/S
2007-01-07 | 7.6 | 96 | 82 | 672 | 75 | 16.4 | 10.41 | 0.229 | 0.99 | 2.34 | N/S | N/S | N/S | N/S | N/S | N/S | 0.005 | N/S | 0.01 | 0.0346 | <0.0006 | <0.003 | 0.023 | 0.4 | 0.004 | 0.043 | N/S | 0.003 | <0.003 | 0.0009 | 0.05 | N/S | N/S | N/S | N/S | N/S | N/S | N/S | N/S | N/S | N/S | N/S | N/S | N/S | N/S | N/S | N/S | N/S | N/S | N/S | N/S | N/S | N/S | N/S | N/S
2007-01-08 | 7.5 | 109 | 86 | 642 | 104 | 15.9 | 10.39 | 0.268 | 0.04 | 2.4 | N/S | N/S | N/S | 29.3 | N/S | N/S | 0.005 | 0.0013 | 0.009 | 0.0397 | <0.0006 | <0.003 | 0.029 | 0.67 | 0.005 | 0.0478 | N/S | 0.009 | 0.005 | 0.0006 | 0.069 | N/S | N/S | N/S | N/S | N/S | N/S | N/S | N/S | N/S | N/S | N/S | N/S | N/S | N/S | N/S | N/S | N/S | N/S | N/S | N/S | N/S | N/S | N/S | N/S
2007-01-09 | 7.5 | 112 | 84 | 666 | 96 | 18.3 | 12.64 | 0.16 | 0.75 | 2.61 | 1.28 | 147 | 0.93 | N/S | 28 | 62.8 | 0.005 | N/S | 0.01 | 0.0402 | <0.0006 | <0.003 | 0.035 | 0.68 | 0.007 | 0.0506 | 0.24 | 0.008 | 0.007 | 0.0012 | 0.068 | <0.009 | <0.0002 | <0.03 | <2 | N/S | N/S | N/S | N/S | N/S | N/S | N/S | N/S | 0.091 | N/S | N/S | T/X | N/S | N/S | N/S | N/S | T/X | T/X | T/X | N/S
2007-01-10 | 7.4 | 123 | 97 | 678 | 100 | 16.7 | 14.36 | 0.021 | <0.02 | 2.54 | N/S | N/S | N/S | N/S | N/S | N/S | 0.005 | N/S | 0.006 | 0.0437 | <0.0006 | <0.003 | 0.035 | 0.69 | 0.003 | 0.0637 | N/S | 0.007 | 0.004 | 0.0019 | 0.072 | N/S | N/S | N/S | N/S | N/S | N/S | N/S | N/S | N/S | N/S | N/S | N/S | N/S | N/S | N/S | N/S | N/S | N/S | N/S | N/S | N/S | N/S | N/S | N/S
2007-01-11 | 7.7 | 134 | 112 | 654 | 104 | 21.3 | 14.02 | 0.044 | 0.04 | 2.95 | N/S | N/S | N/S | N/S | N/S | N/S | 0.007 | N/S | 0.009 | 0.0417 | <0.0006 | 0.003 | 0.039 | 0.7 | 0.002 | 0.0528 | N/S | 0.007 | 0.003 | 0.0031 | 0.077 | N/S | N/S | N/S | N/S | N/S | N/S | N/S | N/S | N/S | N/S | N/S | N/S | N/S | N/S | N/S | N/S | N/S | N/S | N/S | N/S | N/S | N/S | N/S | N/S
2007-01-12 | 7.4 | 108 | 80 | 650 | 133 | 19.3 | 11.86 | 0.032 | <0.02 | 2.88 | N/S | N/S | N/S | N/S | N/S | N/S | 0.005 | N/S | 0.009 | 0.0425 | <0.0006 | 0.006 | 0.039 | 0.82 | 0.006 | 0.0534 | N/S | 0.007 | 0.003 | 0.0013 | 0.096 | N/S | N/S | N/S | N/S | N/S | N/S | N/S | N/S | N/S | N/S | N/S | N/S | N/S | N/S | N/S | N/S | N/S | N/S | N/S | N/S | N/S | N/S | N/S | N/S
2007-01-13 | 7.3 | 104 | 95 | 608 | 104 | 17 | 12.44 | 0.034 | 0.03 | 2.46 | N/S | N/S | N/S | N/S | N/S | N/S | 0.006 | N/S | 0.013 | 0.0423 | <0.0006 | <0.003 | 0.041 | 0.85 | 0.007 | 0.0535 | N/S | 0.005 | 0.003 | 0.001 | 0.083 | N/S | N/S | N/S | N/S | N/S | N/S | N/S | N/S | N/S | N/S | N/S | N/S | N/S | N/S | N/S | N/S | N/S | N/S | N/S | N/S | N/S | N/S | N/S | N/S
2007-01-14 | 7.5 | 106 | 87 | 812 | 108 | 19 | 12.48 | 0.227 | 0.12 | 2.58 | N/S | N/S | N/S | N/S | N/S | N/S | 0.006 | N/S | 0.009 | 0.0413 | <0.0006 | 0.003 | 0.034 | 0.76 | 0.009 | 0.0489 | N/S | 0.004 | 0.003 | 0.001 | 0.083 | N/S | N/S | N/S | N/S | N/S | N/S | N/S | N/S | N/S | N/S | N/S | N/S | N/S | N/S | N/S | N/S | N/S | N/S | N/S | N/S | N/S | N/S | N/S | N/S
2007-01-15 | 7.3 | 117 | T/X | 1224 | 125 | 14.4 | 7.74 | 0.131 | 1.04 | 2.34 | N/S | N/S | N/S | 27.7 | N/S | N/S | 0.008 | <0.0008 | 0.007 | 0.0588 | <0.0006 | 0.004 | 0.038 | 1.43 | 0.01 | 0.0734 | N/S | 0.004 | 0.008 | 0.0026 | 0.108 | N/S | N/S | N/S | N/S | N/S | N/S | N/S | N/S | N/S | N/S | N/S | N/S | N/S | N/S | N/S | N/S | N/S | N/S | N/S | N/S | N/S | N/S | N/S | N/S
2007-01-16 | 7.7 | 98 | 60 | 904 | 63 | 15.7 | 9.28 | 0.16 | 0.9 | 2.15 | 0.88 | 262.3 | 0.77 | N/S | 24 | 60.6 | 0.006 | N/S | 0.011 | 0.05 | <0.0006 | <0.003 | 0.025 | 0.61 | 0.004 | 0.0563 | <0.05 | 0.072 | 0.007 | 0.002 | 0.072 | <0.009 | <0.0002 | <0.03 | <2 | N/S | N/S | N/S | N/S | N/S | N/S | N/S | N/S | 0.058 | N/S | N/S | T/X | N/S | N/S | N/S | N/S | T/X | T/X | T/X | N/S
2007-01-17 | 7.6 | 88 | 73 | 730 | 83 | 16.3 | 11.21 | 0.267 | 0.2 | 2.24 | N/S | N/S | N/S | N/S | N/S | N/S | 0.005 | N/S | 0.013 | 0.0446 | <0.0006 | <0.003 | 0.032 | 0.6 | <0.002 | 0.0555 | N/S | 0.01 | <0.003 | 0.0022 | 0.064 | N/S | N/S | N/S | N/S | N/S | N/S | N/S | N/S | N/S | N/S | N/S | N/S | N/S | N/S | N/S | N/S | N/S | N/S | N/S | N/S | N/S | N/S | N/S | N/S
2007-01-18 | 7.5 | 106 | 77 | 720 | 83 | 17.8 | 12.3 | 0.188 | 0.67 | 2.52 | N/S | N/S | N/S | N/S | N/S | N/S | 0.006 | N/S | 0.011 | 0.0456 | <0.0006 | 0.004 | 0.038 | 0.7 | 0.004 | 0.0678 | N/S | 0.008 | 0.006 | 0.0026 | 0.075 | N/S | N/S | N/S | N/S | N/S | N/S | N/S | N/S | N/S | N/S | N/S | N/S | N/S | N/S | N/S | N/S | N/S | N/S | N/S | N/S | N/S | N/S | N/S | N/S
2007-01-19 | 7.6 | 98 | 75 | 730 | 100 | 19.7 | 13.19 | 0.105 | 0.11 | 2.7 | N/S | N/S | N/S | N/S | N/S | N/S | 0.005 | N/S | 0.007 | 0.0386 | <0.0006 | <0.003 | 0.027 | 0.55 | 0.002 | 0.0515 | N/S | 0.005 | 0.009 | 0.0012 | 0.063 | N/S | N/S | N/S | N/S | N/S | N/S | N/S | N/S | N/S | N/S | N/S | N/S | N/S | N/S | N/S | N/S | N/S | N/S | N/S | N/S | N/S | N/S | N/S | N/S
2007-01-20 | 7.4 | 90 | 72 | 702 | 92 | 19.5 | 13.55 | 0.227 | <0.02 | 2.73 | N/S | N/S | N/S | N/S | N/S | N/S | 0.005 | N/S | 0.007 | 0.0395 | <0.0006 | <0.003 | 0.028 | 0.61 | 0.003 | 0.0486 | N/S | 0.005 | 0.003 | 0.0011 | 0.06 | N/S | N/S | N/S | N/S | N/S | N/S | N/S | N/S | N/S | N/S | N/S | N/S | N/S | N/S | N/S | N/S | N/S | N/S | N/S | N/S | N/S | N/S | N/S | N/S
2007-01-21 | 7.4 | 110 | 81 | 910 | 92 | 18.9 | 12.22 | 0.173 | 0.8 | 2.75 | N/S | N/S | N/S | N/S | N/S | N/S | 0.006 | N/S | 0.007 | 0.0394 | <0.0006 | <0.003 | 0.03 | 0.59 | 0.004 | 0.0458 | N/S | 0.003 | 0.007 | 0.0009 | 0.067 | N/S | N/S | N/S | N/S | N/S | N/S | N/S | N/S | N/S | N/S | N/S | N/S | N/S | N/S | N/S | N/S | N/S | N/S | N/S | N/S | N/S | N/S | N/S | N/S
2007-01-22 | 7.4 | 110 | 85 | 1058 | 96 | 18.1 | 11.7 | 0.021 | <0.02 | 2.68 | N/S | N/S | N/S | 31.2 | N/S | N/S | 0.007 | <0.0008 | 0.006 | 0.0408 | <0.0006 | <0.003 | 0.029 | 0.58 | 0.004 | 0.0476 | N/S | 0.004 | 0.01 | 0.001 | 0.066 | N/S | N/S | N/S | N/S | N/S | N/S | N/S | N/S | N/S | N/S | N/S | N/S | N/S | N/S | N/S | N/S | N/S | N/S | N/S | N/S | N/S | N/S | N/S | N/S
2007-01-23 | 7.4 | 100 | 80 | 718 | 92 | 19.2 | 12.74 | 0.163 | 0.98 | 2.83 | 1.16 | 201.8 | 0.88 | N/S | 30 | 57.1 | 0.005 | N/S | 0.007 | 0.0375 | <0.0006 | <0.003 | 0.034 | 0.65 | 0.004 | 0.046 | <0.05 | 0.006 | 0.008 | 0.0009 | 0.071 | <0.009 | <0.0002 | <0.03 | <2 | N/S | N/S | N/S | N/S | N/S | N/S | N/S | N/S | 0.078 | N/S | N/S | T/X | N/S | N/S | N/S | N/S | T/X | T/X | T/X | N/S
2007-01-24 | 7.4 | 114 | 73 | 684 | 100 | 20 | 14.08 | 0.268 | 0.02 | 2.92 | N/S | N/S | N/S | N/S | N/S | N/S | 0.006 | N/S | 0.011 | 0.0414 | <0.0006 | <0.003 | 0.034 | 0.92 | 0.014 | 0.0523 | N/S | 0.006 | <0.003 | 0.0021 | 0.082 | N/S | N/S | N/S | N/S | N/S | N/S | N/S | N/S | N/S | N/S | N/S | N/S | N/S | N/S | N/S | N/S | N/S | N/S | N/S | N/S | N/S | N/S | N/S | N/S
2007-01-25 | 7.4 | 109 | 78 | 642 | 88 | 20.4 | 14.71 | <0.003 | 1.07 | 3.02 | N/S | N/S | N/S | N/S | N/S | N/S | 0.008 | N/S | 0.01 | 0.0387 | <0.0006 | <0.003 | 0.031 | 0.7 | 0.007 | 0.0505 | N/S | 0.008 | <0.003 | 0.0017 | 0.074 | N/S | N/S | N/S | N/S | N/S | N/S | N/S | N/S | N/S | N/S | N/S | N/S | N/S | N/S | N/S | N/S | N/S | N/S | N/S | N/S | N/S | N/S | N/S | N/S
2007-01-26 | 7.4 | 113 | 89 | 654 | 125 | 20.7 | 13.56 | 0.029 | <0.02 | 2.92 | N/S | N/S | N/S | N/S | N/S | N/S | 0.006 | N/S | 0.008 | 0.0357 | <0.0006 | 0.005 | 0.032 | 0.67 | 0.007 | 0.0457 | N/S | 0.008 | 0.004 | 0.002 | 0.076 | N/S | N/S | N/S | N/S | N/S | N/S | N/S | N/S | N/S | N/S | N/S | N/S | N/S | N/S | N/S | N/S | N/S | N/S | N/S | N/S | N/S | N/S | N/S | N/S
2007-01-27 | 7.3 | 102 | 80 | 640 | 96 | 20.8 | 14.44 | 0.025 | <0.02 | 2.84 | N/S | N/S | N/S | N/S | N/S | N/S | 0.005 | N/S | 0.007 | 0.0361 | <0.0006 | 0.007 | 0.031 | 0.74 | 0.006 | 0.0465 | N/S | 0.004 | <0.003 | 0.0008 | 0.071 | N/S | N/S | N/S | N/S | N/S | N/S | N/S | N/S | N/S | N/S | N/S | N/S | N/S | N/S | N/S | N/S | N/S | N/S | N/S | N/S | N/S | N/S | N/S | N/S
2007-01-28 | 7.2 | 128 | 107 | 624 | 96 | 20.7 | 13.44 | 0.394 | 0.04 | 2.97 | N/S | N/S | N/S | N/S | N/S | N/S | 0.004 | N/S | 0.009 | 0.0329 | <0.0006 | <0.003 | 0.03 | 0.57 | 0.005 | 0.0412 | N/S | 0.003 | 0.007 | 0.0009 | 0.069 | N/S | N/S | N/S | N/S | N/S | N/S | N/S | N/S | N/S | N/S | N/S | N/S | N/S | N/S | N/S | N/S | N/S | N/S | N/S | N/S | N/S | N/S | N/S | N/S
2007-01-29 | 7.3 | 123 | 85 | 642 | 113 | 20.8 | 13.64 | 0.485 | 0.18 | 3.12 | N/S | N/S | N/S | 32 | N/S | N/S | 0.006 | 0.0012 | 0.008 | 0.0361 | <0.0006 | <0.003 | 0.035 | 0.66 | 0.003 | 0.0429 | N/S | 0.005 | <0.003 | 0.0018 | 0.081 | N/S | N/S | N/S | N/S | N/S | N/S | N/S | N/S | N/S | N/S | N/S | N/S | N/S | N/S | N/S | N/S | N/S | N/S | N/S | N/S | N/S | N/S | N/S | N/S
2007-01-30 | 7.4 | 106 | 81 | 710 | 92 | 20.9 | 14.19 | 0.217 | 0.18 | 3.08 | 1.57 | 179.6 | 0.87 | N/S | 41 | 59.4 | 0.006 | N/S | 0.013 | 0.0453 | <0.0006 | 0.007 | 0.049 | 0.92 | 0.003 | 0.0551 | <0.05 | 0.009 | 0.003 | 0.0026 | 0.097 | <0.009 | <0.0002 | <0.03 | <2 | N/S | N/S | N/S | N/S | N/S | N/S | N/S | N/S | 0.085 | N/S | N/S | T/X | N/S | N/S | N/S | N/S | T/X | T/X | T/X | N/S
2007-01-31 | 7.3 | 100 | 84 | 634 | 100 | 22.1 | 14.64 | 0.163 | 0.03 | 3.05 | N/S | N/S | N/S | N/S | N/S | N/S | 0.005 | N/S | 0.01 | 0.0363 | <0.0006 | 0.005 | 0.036 | 0.82 | 0.002 | 0.0445 | N/S | 0.005 | <0.003 | 0.0016 | 0.071 | N/S | N/S | N/S | N/S | N/S | N/S | N/S | N/S | N/S | N/S | N/S | N/S | N/S | N/S | N/S | N/S | N/S | N/S | N/S | N/S | N/S | N/S | N/S | N/S
2007-02-01 | 7.3 | 109 | 78 | 624 | 104 | 20.9 | 15.04 | 0.233 | 0.54 | 3.12 | N/S | N/S | N/S | N/S | N/S | N/S | 0.006 | N/S | 0.01 | 0.0386 | <0.0006 | 0.003 | 0.039 | 0.77 | 0.003 | 0.046 | N/S | 0.006 | <0.003 | 0.0024 | 0.08 | N/S | N/S | N/S | N/S | N/S | N/S | N/S | N/S | N/S | N/S | N/S | N/S | N/S | N/S | N/S | N/S | N/S | N/S | N/S | N/S | N/S | N/S | N/S | N/S
2007-02-02 | 7.3 | 126 | 99 | 598 | 96 | 21.2 | 14.23 | 0.023 | <0.02 | 3.15 | N/S | N/S | N/S | N/S | N/S | N/S | 0.007 | N/S | 0.009 | 0.0409 | 0.0007 | 0.004 | 0.04 | 0.74 | 0.006 | 0.0493 | N/S | 0.007 | 0.005 | 0.0019 | 0.089 | N/S | N/S | N/S | N/S | N/S | N/S | N/S | N/S | N/S | N/S | N/S | N/S | N/S | N/S | N/S | N/S | N/S | N/S | N/S | N/S | N/S | N/S | N/S | N/S
2007-02-03 | 7.4 | 108 | 72 | 576 | 75 | 21.6 | 15.72 | 0.306 | 0.1 | 3.18 | N/S | N/S | N/S | N/S | N/S | N/S | 0.008 | N/S | 0.012 | 0.0393 | 0.0017 | <0.003 | 0.046 | 0.72 | 0.006 | 0.0481 | N/S | 0.007 | <0.003 | 0.0016 | 0.091 | N/S | N/S | N/S | N/S | N/S | N/S | N/S | N/S | N/S | N/S | N/S | N/S | N/S | N/S | N/S | N/S | N/S | N/S | N/S | N/S | N/S | N/S | N/S | N/S
2007-02-04 | 7.4 | 112 | 73 | 590 | 92 | 21.3 | 14.6 | 0.238 | 0.12 | 3.21 | N/S | N/S | N/S | N/S | N/S | N/S | 0.006 | N/S | 0.01 | 0.0366 | <0.0006 | <0.003 | 0.039 | 0.68 | 0.004 | 0.045 | N/S | 0.004 | 0.004 | 0.0012 | 0.084 | N/S | N/S | N/S | N/S | N/S | N/S | N/S | N/S | N/S | N/S | N/S | N/S | N/S | N/S | N/S | N/S | N/S | N/S | N/S | N/S | N/S | N/S | N/S | N/S
2007-02-05 | 7.5 | 121 | 87 | 582 | 108 | 20.1 | 15.05 | 0.003 | <0.02 | 3.13 | N/S | N/S | N/S | 28.2 | N/S | N/S | 0.006 | 0.0009 | 0.012 | 0.0357 | <0.0006 | <0.003 | 0.037 | 0.69 | 0.004 | 0.0449 | N/S | 0.004 | <0.003 | 0.0023 | 0.079 | N/S | N/S | N/S | N/S | N/S | N/S | N/S | N/S | N/S | N/S | N/S | N/S | N/S | N/S | N/S | N/S | N/S | N/S | N/S | N/S | N/S | N/S | N/S | N/S
2007-02-06 | 7.4 | 118 | 90 | 712 | 108 | 21.9 | 14.61 | 0.008 | 0.03 | 3.22 | 1.4 | 196.1 | 0.98 | N/S | 41 | 48.1 | 0.008 | N/S | 0.01 | 0.0382 | <0.0006 | 0.004 | 0.039 | 0.86 | 0.005 | 0.0471 | 0.1 | 0.008 | <0.003 | 0.0022 | 0.086 | <0.009 | <0.0002 | <0.03 | 2 | N/S | N/S | N/S | 0.016 | 0.0226 | <0.0003 | <0.002 | 0.006 | 0.122 | <0.002 | 0.0348 | <0.05 | 0.005 | <0.004 | <0.0003 | 0.025 | <0.004 | <0.0002 | <0.02 | N/S
2007-02-07 | 7.4 | 124 | 86 | 838 | 112 | 23 | 14.8 | 0.036 | <0.02 | 3.05 | N/S | N/S | N/S | N/S | N/S | N/S | 0.013 | N/S | 0.013 | 0.0436 | <0.0006 | <0.003 | 0.046 | 1 | 0.006 | 0.0546 | N/S | 0.008 | 0.006 | 0.0017 | 0.092 | N/S | N/S | N/S | N/S | N/S | N/S | N/S | N/S | N/S | N/S | N/S | N/S | N/S | N/S | N/S | N/S | N/S | N/S | N/S | N/S | N/S | N/S | N/S | N/S
2007-02-08 | 7.4 | 113 | 74 | 648 | 96 | 21.5 | 15.01 | 0.119 | 0.54 | 3 | N/S | N/S | N/S | N/S | N/S | N/S | 0.006 | N/S | 0.013 | 0.0451 | <0.0006 | <0.003 | 0.047 | 1.08 | 0.007 | 0.0542 | N/S | 0.008 | 0.004 | 0.0018 | 0.098 | N/S | N/S | N/S | N/S | N/S | N/S | N/S | N/S | N/S | N/S | N/S | N/S | N/S | N/S | N/S | N/S | N/S | N/S | N/S | N/S | N/S | N/S | N/S | N/S
2007-02-09 | 7.5 | 131 | 100 | 642 | 137 | 22.6 | 13.96 | 0.01 | 0.04 | 3.43 | N/S | N/S | N/S | N/S | N/S | N/S | 0.006 | N/S | 0.008 | 0.0395 | <0.0006 | 0.005 | 0.042 | 1.1 | 0.006 | 0.0496 | N/S | 0.007 | 0.003 | 0.0017 | 0.093 | N/S | N/S | N/S | N/S | N/S | N/S | N/S | N/S | N/S | N/S | N/S | N/S | N/S | N/S | N/S | N/S | N/S | N/S | N/S | N/S | N/S | N/S | N/S | N/S
2007-02-10 | 7.1 | 132 | 109 | 638 | 125 | 22.6 | 15.53 | 0.013 | 0.05 | 3.27 | N/S | N/S | N/S | N/S | N/S | N/S | 0.007 | N/S | 0.01 | 0.0402 | <0.0006 | 0.004 | 0.044 | 0.91 | 0.005 | 0.047 | N/S | 0.007 | 0.009 | 0.0023 | 0.103 | N/S | N/S | N/S | N/S | N/S | N/S | N/S | N/S | N/S | N/S | N/S | N/S | N/S | N/S | N/S | N/S | N/S | N/S | N/S | N/S | N/S | N/S | N/S | N/S
2007-02-11 | 7.5 | 132 | 108 | 592 | 133 | 22.5 | 15.02 | 0.005 | 0.03 | 3.24 | N/S | N/S | N/S | N/S | N/S | N/S | 0.004 | N/S | 0.01 | 0.0394 | <0.0006 | <0.003 | 0.04 | 0.75 | 0.004 | 0.0449 | N/S | 0.004 | 0.003 | <0.0006 | 0.094 | N/S | N/S | N/S | N/S | N/S | N/S | N/S | N/S | N/S | N/S | N/S | N/S | N/S | N/S | N/S | N/S | N/S | N/S | N/S | N/S | N/S | N/S | N/S | N/S
2007-02-12 | 7.5 | 141 | 105 | 1928 | 208 | 22.2 | 14.02 | 0.033 | 0.02 | 3.4 | N/S | N/S | N/S | 37.5 | N/S | N/S | 0.013 | 0.001 | 0.01 | 0.0528 | <0.0006 | 0.005 | 0.048 | 1.34 | 0.01 | 0.0601 | N/S | 0.008 | <0.003 | 0.002 | 0.131 | N/S | N/S | N/S | N/S | N/S | N/S | N/S | N/S | N/S | N/S | N/S | N/S | N/S | N/S | N/S | N/S | N/S | N/S | N/S | N/S | N/S | N/S | N/S | N/S
2007-02-13 | 7.4 | 121 | 78 | 1642 | 125 | 20.9 | 13.35 | 0.254 | 0.33 | 3.02 | 1.42 | 768.7 | 0.97 | N/S | 30 | 54 | 0.013 | N/S | 0.011 | 0.0459 | <0.0006 | 0.005 | 0.042 | 0.95 | 0.011 | 0.0565 | 0.07 | 0.008 | <0.003 | 0.0021 | 0.098 | <0.009 | <0.0002 | <0.03 | <2 | N/S | N/S | N/S | N/S | N/S | N/S | N/S | N/S | 0.1 | N/S | N/S | N/S | N/S | N/S | N/S | N/S | N/S | N/S | N/S | N/S
2007-02-14 | 7.4 | 182 | 102 | 2648 | 200 | 24.9 | 14.76 | 0.069 | <0.02 | 3.69 | N/S | N/S | N/S | N/S | N/S | N/S | 0.015 | N/S | 0.012 | 0.0453 | <0.0006 | 0.005 | 0.035 | 0.89 | 0.007 | 0.0534 | N/S | 0.006 | <0.003 | 0.0018 | 0.078 | N/S | N/S | N/S | N/S | N/S | N/S | N/S | N/S | N/S | N/S | N/S | N/S | N/S | N/S | N/S | N/S | N/S | N/S | N/S | N/S | N/S | N/S | N/S | N/S
2007-02-15 | 7.3 | 111 | 75 | 1262 | 125 | 22.6 | 14.49 | 0.03 | <0.02 | 3.06 | N/S | N/S | N/S | N/S | N/S | N/S | 0.008 | N/S | 0.011 | 0.0395 | <0.0006 | 0.003 | 0.034 | 0.69 | 0.006 | 0.0423 | N/S | 0.005 | 0.004 | 0.0017 | 0.078 | N/S | N/S | N/S | N/S | N/S | N/S | N/S | N/S | N/S | N/S | N/S | N/S | N/S | N/S | N/S | N/S | N/S | N/S | N/S | N/S | N/S | N/S | N/S | N/S
2007-02-16 | 7.3 | 123 | 96 | 890 | 138 | 21.4 | 13.59 | 0.064 | 0.04 | 3.13 | N/S | N/S | N/S | N/S | N/S | N/S | 0.007 | N/S | 0.009 | 0.04 | <0.0006 | 0.003 | 0.036 | 0.81 | 0.003 | 0.0442 | N/S | 0.007 | 0.003 | 0.0024 | 0.084 | N/S | N/S | N/S | N/S | N/S | N/S | N/S | N/S | N/S | N/S | N/S | N/S | N/S | N/S | N/S | N/S | N/S | N/S | N/S | N/S | N/S | N/S | N/S | N/S
2007-02-17 | 7.3 | 181 | 108 | 1904 | 171 | 25.1 | 15.98 | 0.029 | 0.02 | 3.53 | N/S | N/S | N/S | N/S | N/S | N/S | 0.031 | N/S | 0.009 | 0.0478 | 0.0132 | 0.009 | 0.043 | 1.18 | 0.005 | 0.0576 | N/S | 0.007 | 0.008 | 0.0092 | 0.096 | N/S | N/S | N/S | N/S | N/S | N/S | N/S | N/S | N/S | N/S | N/S | N/S | N/S | N/S | N/S | N/S | N/S | N/S | N/S | N/S | N/S | N/S | N/S | N/S
2007-02-18 | 7.3 | 117 | 97 | 1102 | 125 | 19.7 | 13.58 | 0.17 | 0.07 | 2.71 | N/S | N/S | N/S | N/S | N/S | N/S | 0.007 | N/S | 0.01 | 0.0411 | 0.0008 | <0.003 | 0.031 | 0.84 | 0.003 | 0.0451 | N/S | 0.01 | 0.005 | 0.002 | 0.076 | N/S | N/S | N/S | N/S | N/S | N/S | N/S | N/S | N/S | N/S | N/S | N/S | N/S | N/S | N/S | N/S | N/S | N/S | N/S | N/S | N/S | N/S | N/S | N/S
2007-02-19 | 7.4 | 129 | 102 | 1744 | 167 | 19.5 | 12.18 | 0.021 | <0.02 | 3.03 | N/S | N/S | N/S | 35.1 | N/S | N/S | 0.009 | 0.0013 | 0.014 | 0.0535 | 0.0009 | 0.004 | 0.042 | 1.35 | 0.015 | 0.0557 | N/S | 0.032 | 0.006 | 0.0014 | 0.122 | N/S | N/S | N/S | N/S | N/S | N/S | N/S | N/S | N/S | N/S | N/S | N/S | N/S | N/S | N/S | N/S | N/S | N/S | N/S | N/S | N/S | N/S | N/S | N/S
2007-02-20 | 7.3 | 112 | 85 | 2060 | 150 | 19 | 11.86 | 0.336 | 0.04 | 2.8 | 1.14 | 1035.5 | 0.92 | N/S | 22 | 81.3 | 0.013 | N/S | 0.016 | 0.0591 | <0.0006 | 0.003 | 0.036 | 1.02 | 0.011 | 0.0565 | 0.15 | 0.008 | 0.005 | 0.0011 | 0.097 | <0.009 | <0.0002 | <0.03 | <2 | N/S | N/S | N/S | N/S | N/S | N/S | N/S | N/S | 0.109 | N/S | N/S | N/S | N/S | N/S | N/S | N/S | N/S | N/S | N/S | N/S
2007-02-21 | 7.4 | 105 | 60 | 1488 | 117 | 18.2 | 11.67 | 0.009 | <0.02 | 2.62 | N/S | N/S | N/S | N/S | N/S | N/S | 0.012 | N/S | 0.017 | 0.0623 | <0.0006 | 0.004 | 0.052 | 1.16 | 0.007 | 0.0607 | N/S | 0.006 | <0.003 | 0.0018 | 0.098 | N/S | N/S | N/S | N/S | N/S | N/S | N/S | N/S | N/S | N/S | N/S | N/S | N/S | N/S | N/S | N/S | N/S | N/S | N/S | N/S | N/S | N/S | N/S | N/S
2007-02-22 | 7.3 | 94 | 74 | 1370 | 96 | 16.2 | 11.75 | 0.004 | 0.06 | 2.22 | N/S | N/S | N/S | N/S | N/S | N/S | 0.011 | N/S | 0.02 | 0.0618 | <0.0006 | 0.003 | 0.034 | 0.94 | 0.011 | 0.0569 | N/S | 0.006 | 0.009 | 0.0009 | 0.082 | N/S | N/S | N/S | N/S | N/S | N/S | N/S | N/S | N/S | N/S | N/S | N/S | N/S | N/S | N/S | N/S | N/S | N/S | N/S | N/S | N/S | N/S | N/S | N/S
2007-02-23 | 7.4 | 115 | 86 | 1028 | 117 | 19.5 | 12.18 | 0.023 | <0.02 | 2.71 | N/S | N/S | N/S | N/S | N/S | N/S | 0.006 | N/S | 0.015 | 0.0457 | 0.0009 | <0.003 | 0.03 | 0.58 | 0.003 | 0.0415 | N/S | 0.005 | <0.003 | 0.0009 | 0.061 | N/S | N/S | N/S | N/S | N/S | N/S | N/S | N/S | N/S | N/S | N/S | N/S | N/S | N/S | N/S | N/S | N/S | N/S | N/S | N/S | N/S | N/S | N/S | N/S
2007-02-24 | 7.5 | 104 | 80 | 958 | 108 | 19.9 | 13.95 | 0.144 | 0.04 | 2.82 | N/S | N/S | N/S | N/S | N/S | N/S | 0.006 | N/S | 0.013 | 0.0437 | 0.0007 | <0.003 | 0.032 | 0.63 | 0.004 | 0.0428 | N/S | 0.006 | 0.003 | 0.0006 | 0.079 | N/S | N/S | N/S | N/S | N/S | N/S | N/S | N/S | N/S | N/S | N/S | N/S | N/S | N/S | N/S | N/S | N/S | N/S | N/S | N/S | N/S | N/S | N/S | N/S
2007-02-25 | 7.5 | 108 | 78 | 3698 | 262 | 13 | 7.11 | 0.159 | 1.02 | 2.34 | N/S | N/S | N/S | N/S | N/S | N/S | 0.03 | N/S | 0.016 | 0.1105 | 0.0049 | 0.014 | 0.103 | 3.63 | 0.032 | 0.1104 | N/S | 0.011 | <0.003 | 0.007 | 0.264 | N/S | N/S | N/S | N/S | N/S | N/S | N/S | N/S | N/S | N/S | N/S | N/S | N/S | N/S | N/S | N/S | N/S | N/S | N/S | N/S | N/S | N/S | N/S | N/S
2007-02-26 | 7.4 | 148 | 83 | 2146 | 129 | 15.2 | 7.98 | 0.052 | <0.02 | 2.48 | N/S | N/S | N/S | 19.5 | N/S | N/S | 0.013 | 0.0017 | 0.016 | 0.0593 | 0.0022 | 0.004 | 0.031 | 0.9 | 0.013 | 0.0589 | N/S | 0.007 | <0.003 | 0.0017 | 0.084 | N/S | N/S | N/S | N/S | N/S | N/S | N/S | N/S | N/S | N/S | N/S | N/S | N/S | N/S | N/S | N/S | N/S | N/S | N/S | N/S | N/S | N/S | N/S | N/S
2007-02-27 | 7.4 | 85 | 69 | 1404 | 79 | 15.8 | 9.87 | 0.133 | <0.02 | 2.21 | 1.12 | 560 | 0.81 | N/S | 21 | 67.5 | 0.007 | N/S | 0.016 | 0.0564 | 0.001 | <0.003 | 0.028 | 0.71 | 0.004 | 0.0529 | <0.05 | 0.006 | <0.003 | 0.0009 | 0.07 | <0.009 | <0.0002 | <0.03 | 2 | N/S | N/S | N/S | N/S | N/S | N/S | N/S | N/S | 0.079 | N/S | N/S | N/S | N/S | N/S | N/S | N/S | N/S | N/S | N/S | N/S
2007-02-28 | 7.4 | 92 | 69 | 1210 | 108 | 17.4 | 11.83 | 0.03 | <0.02 | 2.33 | N/S | N/S | N/S | N/S | N/S | N/S | 0.005 | N/S | 0.014 | 0.0514 | <0.0006 | 0.003 | 0.028 | 1.05 | 0.004 | 0.0541 | N/S | 0.006 | <0.003 | <0.0006 | 0.067 | N/S | N/S | N/S | N/S | N/S | N/S | N/S | N/S | N/S | N/S | N/S | N/S | N/S | N/S | N/S | N/S | N/S | N/S | N/S | N/S | N/S | N/S | N/S | N/S
2007-03-01 | 7.8 | 78 | 49 | 1012 | 162 | 10.7 | 5.79 | 0.259 | 0.94 | 1.64 | N/S | N/S | N/S | N/S | N/S | N/S | 0.012 | N/S | 0.013 | 0.0452 | <0.0006 | 0.007 | 0.038 | 2.07 | 0.016 | 0.0572 | N/S | 0.005 | <0.003 | <0.0006 | 0.118 | N/S | N/S | N/S | N/S | N/S | N/S | N/S | N/S | N/S | N/S | N/S | N/S | N/S | N/S | N/S | N/S | N/S | N/S | N/S | N/S | N/S | N/S | N/S | N/S
2007-03-02 | 7.3 | 70 | 60 | 1346 | 67 | 10.8 | 6.91 | 0.586 | 1.04 | 1.41 | N/S | N/S | N/S | N/S | N/S | N/S | 0.008 | N/S | 0.009 | 0.0524 | <0.0006 | <0.003 | 0.022 | 0.73 | 0.006 | 0.0486 | N/S | 0.005 | 0.003 | <0.0006 | 0.056 | N/S | N/S | N/S | N/S | N/S | N/S | N/S | N/S | N/S | N/S | N/S | N/S | N/S | N/S | N/S | N/S | N/S | N/S | N/S | N/S | N/S | N/S | N/S | N/S
2007-03-03 | 7.2 | 82 | 64 | 1274 | 75 | 14.6 | 10.21 | 0.157 | 1.05 | 2 | N/S | N/S | N/S | N/S | N/S | N/S | 0.006 | N/S | 0.014 | 0.0548 | <0.0006 | <0.003 | 0.029 | 0.63 | 0.005 | 0.0526 | N/S | 0.004 | <0.003 | <0.0006 | 0.063 | N/S | N/S | N/S | N/S | N/S | N/S | N/S | N/S | N/S | N/S | N/S | N/S | N/S | N/S | N/S | N/S | N/S | N/S | N/S | N/S | N/S | N/S | N/S | N/S
2007-03-04 | 7.3 | 80 | 63 | 1056 | 67 | 16.2 | 10.7 | 0.147 | 0.89 | 2.11 | N/S | N/S | N/S | N/S | N/S | N/S | 0.006 | N/S | 0.013 | 0.0499 | <0.0006 | <0.003 | 0.025 | 0.53 | 0.005 | 0.0509 | N/S | 0.118 | <0.003 | <0.0006 | 0.056 | N/S | N/S | N/S | N/S | N/S | N/S | N/S | N/S | N/S | N/S | N/S | N/S | N/S | N/S | N/S | N/S | N/S | N/S | N/S | N/S | N/S | N/S | N/S | N/S
2007-03-05 | 7.1 | 100 | 71 | 956 | 75 | 17.5 | 10.85 | 0.168 | 0.76 | 2.4 | N/S | N/S | N/S | 25.8 | N/S | N/S | 0.007 | 0.0008 | 0.01 | 0.0452 | <0.0006 | 0.003 | 0.028 | 0.68 | 0.002 | 0.0499 | N/S | 0.099 | 0.006 | 0.0011 | 0.07 | N/S | N/S | N/S | N/S | N/S | N/S | N/S | N/S | N/S | N/S | N/S | N/S | N/S | N/S | N/S | N/S | N/S | N/S | N/S | N/S | N/S | N/S | N/S | N/S
2007-03-06 | 7.4 | 99 | 69 | 876 | 83 | 17 | 11.46 | 0.126 | 0.65 | 2.61 | 1.28 | 275.8 | 0.87 | N/S | 42 | 62.2 | 0.005 | N/S | 0.011 | 0.0429 | <0.0006 | <0.003 | 0.03 | 0.61 | 0.003 | 0.0479 | 0.06 | 0.047 | <0.003 | 0.0013 | 0.065 | <0.009 | <0.0002 | <0.03 | 2 | N/S | N/S | N/S | 0.014 | 0.0323 | 0.0004 | <0.002 | 0.005 | 0.096 | <0.002 | 0.0404 | T/X | 0.039 | <0.004 | <0.0003 | 0.025 | <0.004 | <0.0002 | <0.02 | N/S
2007-03-07 | 7.5 | 111 | 79 | 1546 | 92 | 19.6 | 13.51 | 0.027 | <0.02 | 2.76 | N/S | N/S | N/S | N/S | N/S | N/S | 0.009 | N/S | 0.011 | 0.0394 | <0.0006 | <0.003 | 0.025 | 0.6 | 0.005 | 0.0448 | N/S | 0.011 | 0.004 | <0.0006 | 0.071 | N/S | N/S | N/S | N/S | N/S | N/S | N/S | N/S | N/S | N/S | N/S | N/S | N/S | N/S | N/S | N/S | N/S | N/S | N/S | N/S | N/S | N/S | N/S | N/S
2007-03-08 | 7.3 | 95 | 67 | 1058 | 92 | 18.6 | 12.84 | 0.491 | 0.2 | 2.47 | N/S | N/S | N/S | N/S | N/S | N/S | 0.006 | N/S | 0.012 | 0.0447 | <0.0006 | <0.003 | 0.032 | 0.71 | 0.006 | 0.0517 | N/S | 0.009 | 0.004 | 0.0008 | 0.072 | N/S | N/S | N/S | N/S | N/S | N/S | N/S | N/S | N/S | N/S | N/S | N/S | N/S | N/S | N/S | N/S | N/S | N/S | N/S | N/S | N/S | N/S | N/S | N/S
2007-03-09 | 7.2 | 102 | 67 | 1094 | 146 | 18.3 | 10.13 | 0.082 | 0.08 | 2.49 | N/S | N/S | N/S | N/S | N/S | N/S | 0.008 | N/S | 0.006 | 0.0504 | <0.0006 | 0.003 | 0.049 | 1.16 | 0.009 | 0.0571 | N/S | 0.01 | 0.004 | 0.0023 | 0.096 | N/S | N/S | N/S | N/S | N/S | N/S | N/S | N/S | N/S | N/S | N/S | N/S | N/S | N/S | N/S | N/S | N/S | N/S | N/S | N/S | N/S | N/S | N/S | N/S
2007-03-10 | 7.4 | 70 | 53 | 1060 | 79 | 12.9 | 7.51 | 0.152 | 1.41 | 1.64 | N/S | N/S | N/S | N/S | N/S | N/S | 0.007 | N/S | 0.008 | 0.0445 | <0.0006 | <0.003 | 0.026 | 0.79 | 0.006 | 0.0446 | N/S | 0.005 | <0.003 | 0.001 | 0.061 | N/S | N/S | N/S | N/S | N/S | N/S | N/S | N/S | N/S | N/S | N/S | N/S | N/S | N/S | N/S | N/S | N/S | N/S | N/S | N/S | N/S | N/S | N/S | N/S
2007-03-11 | 7.4 | 80 | 62 | 1106 | 83 | 14.3 | 8.24 | 0.148 | 1.43 | 1.71 | N/S | N/S | N/S | N/S | N/S | N/S | 0.004 | N/S | 0.013 | 0.0485 | <0.0006 | <0.003 | 0.022 | 0.63 | 0.003 | 0.0516 | N/S | 0.004 | <0.003 | <0.0006 | 0.048 | N/S | N/S | N/S | N/S | N/S | N/S | N/S | N/S | N/S | N/S | N/S | N/S | N/S | N/S | N/S | N/S | N/S | N/S | N/S | N/S | N/S | N/S | N/S | N/S
2007-03-12 | 7.8 | 86 | 62 | 1064 | 92 | 14.7 | 8.32 | 0.662 | 0.33 | 1.96 | N/S | N/S | N/S | 25 | N/S | N/S | 0.005 | 0.0009 | 0.01 | 0.0509 | <0.0006 | <0.003 | 0.028 | 0.64 | 0.002 | 0.0524 | N/S | 0.006 | 0.011 | 0.0011 | 0.059 | N/S | N/S | N/S | N/S | N/S | N/S | N/S | N/S | N/S | N/S | N/S | N/S | N/S | N/S | N/S | N/S | N/S | N/S | N/S | N/S | N/S | N/S | N/S | N/S
2007-03-13 | 7.3 | 91 | 59 | 988 | 96 | 15 | 8.24 | 0.186 | 1.31 | 1.9 | 0.98 | 297 | 0.73 | N/S | 19 | 65.4 | 0.004 | N/S | 0.008 | 0.0506 | <0.0006 | <0.003 | 0.032 | 0.6 | 0.005 | 0.0524 | <0.05 | 0.006 | 0.004 | 0.001 | 0.059 | <0.009 | <0.0002 | <0.03 | 3 | N/S | N/S | N/S | N/S | N/S | N/S | N/S | N/S | 0.066 | N/S | N/S | N/S | N/S | N/S | N/S | N/S | N/S | N/S | N/S | N/S
2007-03-14 | 7.3 | 99 | 68 | 1062 | 108 | 15.9 | 9.4 | 0.557 | 0.51 | 2.14 | N/S | N/S | N/S | N/S | N/S | N/S | 0.005 | N/S | 0.009 | 0.0525 | <0.0006 | <0.003 | 0.031 | 0.81 | <0.002 | 0.0568 | N/S | 0.005 | <0.003 | 0.0008 | 0.073 | N/S | N/S | N/S | N/S | N/S | N/S | N/S | N/S | N/S | N/S | N/S | N/S | N/S | N/S | N/S | N/S | N/S | N/S | N/S | N/S | N/S | N/S | N/S | N/S
2007-03-15 | 7.2 | 79 | 53 | 1000 | 87 | 14.9 | 8.82 | 0.166 | 1.4 | 2 | N/S | N/S | N/S | N/S | N/S | N/S | 0.005 | N/S | 0.009 | 0.0509 | <0.0006 | <0.003 | 0.037 | 0.84 | <0.002 | 0.0559 | N/S | 0.006 | <0.003 | <0.0006 | 0.073 | N/S | N/S | N/S | N/S | N/S | N/S | N/S | N/S | N/S | N/S | N/S | N/S | N/S | N/S | N/S | N/S | N/S | N/S | N/S | N/S | N/S | N/S | N/S | N/S
2007-03-16 | 7.4 | 86 | 81 | 936 | 92 | 17.6 | 10.6 | 0.358 | 0.27 | 2.36 | N/S | N/S | N/S | N/S | N/S | N/S | 0.006 | N/S | 0.009 | 0.0466 | <0.0006 | <0.003 | 0.028 | 0.6 | 0.004 | 0.0508 | N/S | 0.005 | <0.003 | 0.0021 | 0.064 | N/S | N/S | N/S | N/S | N/S | N/S | N/S | N/S | N/S | N/S | N/S | N/S | N/S | N/S | N/S | N/S | N/S | N/S | N/S | N/S | N/S | N/S | N/S | N/S
2007-03-17 | 7.5 | 96 | 95 | 864 | 71 | 18.3 | 11.52 | 0.388 | 0.08 | 2.51 | N/S | N/S | N/S | N/S | N/S | N/S | 0.006 | N/S | 0.008 | 0.0466 | <0.0006 | <0.003 | 0.03 | 0.57 | 0.002 | 0.0509 | N/S | 0.004 | <0.003 | 0.0012 | 0.06 | N/S | N/S | N/S | N/S | N/S | N/S | N/S | N/S | N/S | N/S | N/S | N/S | N/S | N/S | N/S | N/S | N/S | N/S | N/S | N/S | N/S | N/S | N/S | N/S
2007-03-18 | 7.4 | 98 | 68 | 864 | 108 | 19.5 | 12.6 | 0.149 | 0.71 | 2.61 | N/S | N/S | N/S | N/S | N/S | N/S | 0.005 | N/S | 0.011 | 0.0436 | <0.0006 | <0.003 | 0.03 | 0.53 | 0.005 | 0.0499 | N/S | 0.003 | <0.003 | 0.0019 | 0.059 | N/S | N/S | N/S | N/S | N/S | N/S | N/S | N/S | N/S | N/S | N/S | N/S | N/S | N/S | N/S | N/S | N/S | N/S | N/S | N/S | N/S | N/S | N/S | N/S
2007-03-19 | 7.2 | 115 | 82 | 890 | 117 | 18.8 | 11.32 | T/X | T/X | 2.74 | N/S | N/S | N/S | 30.2 | N/S | N/S | 0.006 | 0.0009 | 0.012 | 0.0527 | <0.0006 | 0.003 | 0.041 | 0.86 | 0.006 | 0.0586 | N/S | 0.007 | 0.003 | 0.0029 | 0.095 | N/S | N/S | N/S | N/S | N/S | N/S | N/S | N/S | N/S | N/S | N/S | N/S | N/S | N/S | N/S | N/S | N/S | N/S | N/S | N/S | N/S | N/S | N/S | N/S
2007-03-20 | 7.3 | 116 | 87 | 852 | 75 | 19.8 | 12.89 | 0.023 | 0.04 | 2.77 | 1.34 | 225 | 0.84 | N/S | 51 | 63.3 | 0.009 | N/S | 0.01 | 0.0441 | <0.0006 | <0.003 | 0.037 | 0.63 | 0.004 | 0.0499 | <0.05 | 0.006 | 0.006 | 0.0024 | 0.069 | <0.009 | <0.0002 | <0.03 | 3 | N/S | N/S | N/S | N/S | N/S | N/S | N/S | N/S | 0.069 | N/S | N/S | N/S | N/S | N/S | N/S | N/S | N/S | N/S | N/S | N/S
2007-03-21 | 7.3 | 124 | 70 | 802 | 212 | 12.9 | 6.37 | T/X | T/X | 1.98 | N/S | N/S | N/S | N/S | N/S | N/S | 0.009 | N/S | 0.013 | 0.0586 | <0.0006 | 0.011 | 0.061 | 2.88 | 0.027 | 0.0784 | N/S | 0.008 | <0.003 | 0.0026 | 0.169 | N/S | N/S | N/S | N/S | N/S | N/S | N/S | N/S | N/S | N/S | N/S | N/S | N/S | N/S | N/S | N/S | N/S | N/S | N/S | N/S | N/S | N/S | N/S | N/S
2007-03-22 | 7.1 | 68 | 49 | 958 | 87 | 12.9 | 6.94 | T/X | T/X | 1.65 | N/S | N/S | N/S | N/S | N/S | N/S | 0.005 | N/S | 0.011 | 0.0469 | <0.0006 | 0.003 | 0.029 | 0.8 | 0.005 | 0.0479 | N/S | 0.005 | 0.006 | 0.0016 | 0.059 | N/S | N/S | N/S | N/S | N/S | N/S | N/S | N/S | N/S | N/S | N/S | N/S | N/S | N/S | N/S | N/S | N/S | N/S | N/S | N/S | N/S | N/S | N/S | N/S
2007-03-23 | 7.5 | 74 | 49 | 956 | 108 | 13.6 | 8.23 | 0.571 | 0.57 | 1.65 | N/S | N/S | N/S | N/S | N/S | N/S | 0.005 | N/S | 0.013 | 0.0495 | 0.0007 | <0.003 | 0.033 | 0.81 | 0.005 | 0.0542 | N/S | 0.005 | 0.007 | 0.0007 | 0.062 | N/S | N/S | N/S | N/S | N/S | N/S | N/S | N/S | N/S | N/S | N/S | N/S | N/S | N/S | N/S | N/S | N/S | N/S | N/S | N/S | N/S | N/S | N/S | N/S
2007-03-24 | 7.3 | 80 | 61 | 980 | 88 | 15.9 | 10.43 | 0.215 | 1.02 | 1.93 | N/S | N/S | N/S | N/S | N/S | N/S | 0.004 | N/S | 0.011 | 0.0468 | <0.0006 | 0.004 | 0.027 | 0.61 | 0.002 | 0.0517 | N/S | 0.004 | 0.009 | <0.0006 | 0.054 | N/S | N/S | N/S | N/S | N/S | N/S | N/S | N/S | N/S | N/S | N/S | N/S | N/S | N/S | N/S | N/S | N/S | N/S | N/S | N/S | N/S | N/S | N/S | N/S
2007-03-25 | 7.3 | 86 | 63 | 946 | 88 | 18.3 | 11.28 | 0.367 | 0.69 | 2.3 | N/S | N/S | N/S | N/S | N/S | N/S | 0.005 | N/S | 0.012 | 0.0393 | <0.0006 | <0.003 | 0.026 | 0.51 | <0.002 | 0.0445 | N/S | 0.003 | 0.006 | <0.0006 | 0.045 | N/S | N/S | N/S | N/S | N/S | N/S | N/S | N/S | N/S | N/S | N/S | N/S | N/S | N/S | N/S | N/S | N/S | N/S | N/S | N/S | N/S | N/S | N/S | N/S
2007-03-26 | 7.2 | 79 | 64 | 896 | 96 | 16.7 | 10.36 | 0.386 | 0.16 | 2.35 | N/S | N/S | N/S | 27.5 | N/S | N/S | 0.005 | 0.0009 | 0.013 | 0.0453 | <0.0006 | <0.003 | 0.032 | 0.52 | 0.002 | 0.0524 | N/S | 0.007 | 0.004 | 0.0012 | 0.058 | N/S | N/S | N/S | N/S | N/S | N/S | N/S | N/S | N/S | N/S | N/S | N/S | N/S | N/S | N/S | N/S | N/S | N/S | N/S | N/S | N/S | N/S | N/S | N/S
2007-03-27 | 7.3 | 92 | 65 | 858 | 92 | 18.7 | 12.14 | 0.176 | 0.85 | 2.54 | 0.97 | 243 | 0.81 | N/S | 23 | 70 | 0.006 | N/S | 0.01 | 0.0487 | <0.0006 | <0.003 | 0.035 | 0.69 | <0.002 | 0.0556 | <0.05 | 0.007 | 0.005 | 0.0018 | 0.066 | <0.009 | <0.0002 | <0.03 | <2 | N/S | N/S | N/S | N/S | N/S | N/S | N/S | N/S | 0.064 | N/S | N/S | N/S | N/S | N/S | N/S | N/S | N/S | N/S | N/S | N/S
2007-03-28 | 7.3 | 111 | 74 | 824 | 142 | 18.3 | 10.65 | 0.309 | 0.34 | 2.62 | N/S | N/S | N/S | N/S | N/S | N/S | 0.007 | N/S | 0.011 | 0.0476 | 0.0104 | <0.003 | 0.033 | 1.06 | 0.008 | 0.054 | N/S | 0.006 | <0.003 | 0.0017 | 0.096 | N/S | N/S | N/S | N/S | N/S | N/S | N/S | N/S | N/S | N/S | N/S | N/S | N/S | N/S | N/S | N/S | N/S | N/S | N/S | N/S | N/S | N/S | N/S | N/S
2007-03-29 | 7.2 | 93 | 68 | 846 | 79 | 18.1 | 11.78 | 0.03 | 0.08 | 2.45 | N/S | N/S | N/S | N/S | N/S | N/S | 0.006 | N/S | 0.012 | 0.0434 | 0.009 | <0.003 | 0.022 | 0.69 | 0.002 | 0.049 | N/S | 0.004 | <0.003 | 0.0019 | 0.062 | N/S | N/S | N/S | N/S | N/S | N/S | N/S | N/S | N/S | N/S | N/S | N/S | N/S | N/S | N/S | N/S | N/S | N/S | N/S | N/S | N/S | N/S | N/S | N/S
2007-03-30 | 7.3 | 75 | 62 | 850 | 100 | 19.2 | 11.21 | 0.014 | <0.02 | 2.76 | N/S | N/S | N/S | N/S | N/S | N/S | 0.005 | N/S | 0.008 | 0.0438 | 0.007 | <0.003 | 0.024 | 0.69 | 0.006 | 0.0497 | N/S | 0.005 | 0.007 | 0.001 | 0.065 | N/S | N/S | N/S | N/S | N/S | N/S | N/S | N/S | N/S | N/S | N/S | N/S | N/S | N/S | N/S | N/S | N/S | N/S | N/S | N/S | N/S | N/S | N/S | N/S
2007-03-31 | 7.6 | 111 | 80 | 866 | 129 | 18.9 | 11.37 | 0.262 | 0.16 | 2.77 | N/S | N/S | N/S | N/S | N/S | N/S | 0.006 | N/S | 0.006 | 0.049 | 0.0063 | 0.003 | 0.034 | 1.25 | 0.011 | 0.0586 | N/S | 0.005 | 0.005 | <0.0006 | 0.09 | N/S | N/S | N/S | N/S | N/S | N/S | N/S | N/S | N/S | N/S | N/S | N/S | N/S | N/S | N/S | N/S | N/S | N/S | N/S | N/S | N/S | N/S | N/S | N/S
2007-04-01 | 7.2 | 75 | 41 | 756 | 117 | 13.4 | 6.94 | 0.209 | 1.5 | 1.85 | N/S | N/S | N/S | N/S | N/S | N/S | 0.005 | N/S | 0.009 | 0.0475 | 0.0058 | 0.005 | 0.031 | 1.51 | 0.015 | 0.0569 | N/S | 0.005 | <0.003 | 0.0008 | 0.099 | N/S | N/S | N/S | N/S | N/S | N/S | N/S | N/S | N/S | N/S | N/S | N/S | N/S | N/S | N/S | N/S | N/S | N/S | N/S | N/S | N/S | N/S | N/S | N/S
2007-04-02 | 7.4 | 77 | 61 | 798 | 71 | 14.2 | 7.95 | 0.802 | <0.02 | 1.98 | N/S | N/S | N/S | 19.5 | N/S | N/S | 0.005 | 0.001 | 0.009 | 0.0446 | 0.0076 | <0.003 | 0.018 | 0.54 | 0.006 | 0.0459 | N/S | 0.003 | <0.003 | 0.0009 | 0.054 | N/S | N/S | N/S | N/S | N/S | N/S | N/S | N/S | N/S | N/S | N/S | N/S | N/S | N/S | N/S | N/S | N/S | N/S | N/S | N/S | N/S | N/S | N/S | N/S
2007-04-03 | 7.2 | 91 | 71 | 788 | 125 | 14.7 | 9.75 | 0.236 | 1.12 | 2.19 | 0.94 | 215.4 | 0.75 | N/S | 19 | 70.3 | 0.005 | N/S | 0.011 | 0.0487 | 0.0045 | <0.003 | 0.028 | 1.28 | 0.007 | 0.0595 | 0.11 | 0.006 | 0.004 | 0.0014 | 0.072 | <0.009 | <0.0002 | <0.03 | <2 | N/S | N/S | N/S | 0.011 | 0.0295 | 0.0004 | <0.002 | 0.004 | 0.067 | 0.004 | 0.0396 | <0.05 | 0.003 | <0.004 | 0.0003 | 0.022 | <0.004 | <0.0002 | <0.02 | N/S
2007-04-04 | 7.3 | 119 | 76 | 826 | 117 | 19.8 | 11.55 | 0.572 | 0.16 | 2.54 | N/S | N/S | N/S | N/S | N/S | N/S | 0.005 | N/S | 0.007 | 0.0448 | 0.0025 | <0.003 | 0.031 | 0.92 | 0.009 | 0.0649 | N/S | 0.004 | <0.003 | 0.0023 | 0.065 | N/S | N/S | N/S | N/S | N/S | N/S | N/S | N/S | N/S | N/S | N/S | N/S | N/S | N/S | N/S | N/S | N/S | N/S | N/S | N/S | N/S | N/S | N/S | N/S
2007-04-05 | 7.2 | 94 | 66 | 784 | 113 | 18.8 | 12.32 | 0.218 | 1.09 | 2.55 | N/S | N/S | N/S | N/S | N/S | N/S | 0.006 | N/S | 0.01 | 0.0425 | 0.0023 | <0.003 | 0.033 | 0.64 | 0.008 | 0.0487 | N/S | 0.005 | <0.003 | 0.0015 | 0.064 | N/S | N/S | N/S | N/S | N/S | N/S | N/S | N/S | N/S | N/S | N/S | N/S | N/S | N/S | N/S | N/S | N/S | N/S | N/S | N/S | N/S | N/S | N/S | N/S
2007-04-06 | 7.3 | 87 | 66 | 764 | 108 | 17.8 | 11.59 | 0.15 | 0.07 | 2.3 | N/S | N/S | N/S | N/S | N/S | N/S | 0.005 | N/S | 0.006 | 0.0417 | 0.0042 | <0.003 | 0.026 | 0.58 | 0.01 | 0.0471 | N/S | 0.004 | <0.003 | 0.0019 | 0.063 | N/S | N/S | N/S | N/S | N/S | N/S | N/S | N/S | N/S | N/S | N/S | N/S | N/S | N/S | N/S | N/S | N/S | N/S | N/S | N/S | N/S | N/S | N/S | N/S
2007-04-07 | 7.4 | 97 | 75 | 750 | 96 | 19 | 12.93 | 0.562 | 0.03 | 2.59 | N/S | N/S | N/S | N/S | N/S | N/S | 0.006 | N/S | 0.008 | 0.0404 | 0.0043 | <0.003 | 0.019 | 0.58 | 0.008 | 0.0458 | N/S | 0.003 | <0.003 | 0.0011 | 0.06 | N/S | N/S | N/S | N/S | N/S | N/S | N/S | N/S | N/S | N/S | N/S | N/S | N/S | N/S | N/S | N/S | N/S | N/S | N/S | N/S | N/S | N/S | N/S | N/S
2007-04-08 | 7.4 | 116 | 76 | 746 | 96 | 20.1 | 13.48 | 0.205 | 1.04 | 2.79 | N/S | N/S | N/S | N/S | N/S | N/S | 0.005 | N/S | 0.007 | 0.0445 | 0.0045 | <0.003 | 0.029 | 0.86 | 0.01 | 0.054 | N/S | 0.004 | <0.003 | 0.0013 | 0.081 | N/S | N/S | N/S | N/S | N/S | N/S | N/S | N/S | N/S | N/S | N/S | N/S | N/S | N/S | N/S | N/S | N/S | N/S | N/S | N/S | N/S | N/S | N/S | N/S
2007-04-09 | 7.3 | 113 | 80 | 782 | 179 | 19.3 | 13.23 | 0.014 | 0.06 | 2.77 | N/S | N/S | N/S | 28.2 | N/S | N/S | 0.006 | 0.0011 | 0.011 | 0.045 | 0.0043 | 0.003 | 0.027 | 1.58 | 0.008 | 0.0659 | N/S | 0.007 | <0.003 | 0.0025 | 0.065 | N/S | N/S | N/S | N/S | N/S | N/S | N/S | N/S | N/S | N/S | N/S | N/S | N/S | N/S | N/S | N/S | N/S | N/S | N/S | N/S | N/S | N/S | N/S | N/S
2007-04-10 | 7.5 | 108 | 77 | 750 | 121 | 22.1 | 14.31 | 0.014 | 0.05 | 3.02 | 1.14 | 186.7 | 0.97 | N/S | 28 | 56.5 | 0.007 | N/S | 0.011 | 0.0393 | 0.004 | 0.003 | 0.03 | 0.87 | 0.006 | 0.0518 | 0.07 | 0.006 | <0.003 | 0.0014 | 0.066 | <0.009 | <0.0002 | <0.03 | <2 | N/S | N/S | N/S | N/S | N/S | N/S | N/S | N/S | 0.071 | N/S | N/S | N/S | N/S | N/S | N/S | N/S | N/S | N/S | N/S | N/S
2007-04-11 | 7.2 | 114 | 66 | 790 | 150 | 13.6 | 7.25 | 0.124 | 1.34 | 1.97 | N/S | N/S | N/S | N/S | N/S | N/S | 0.007 | N/S | 0.014 | 0.0488 | 0.0056 | 0.01 | 0.043 | 1.74 | 0.017 | 0.0574 | N/S | 0.005 | <0.003 | 0.0018 | 0.132 | N/S | N/S | N/S | N/S | N/S | N/S | N/S | N/S | N/S | N/S | N/S | N/S | N/S | N/S | N/S | N/S | N/S | N/S | N/S | N/S | N/S | N/S | N/S | N/S
2007-04-12 | 7.2 | 60 | 40 | 764 | 71 | 9.3 | 5.04 | 0.129 | 2.65 | 1.2 | N/S | N/S | N/S | N/S | N/S | N/S | 0.004 | N/S | 0.012 | 0.0392 | 0.0042 | <0.003 | 0.013 | 0.64 | 0.009 | 0.0353 | N/S | 0.004 | <0.003 | 0.0011 | 0.05 | N/S | N/S | N/S | N/S | N/S | N/S | N/S | N/S | N/S | N/S | N/S | N/S | N/S | N/S | N/S | N/S | N/S | N/S | N/S | N/S | N/S | N/S | N/S | N/S
2007-04-13 | 7.4 | 69 | 57 | 890 | 79 | 13.1 | 7.51 | 0.711 | 1.62 | 1.73 | N/S | N/S | N/S | N/S | N/S | N/S | 0.006 | N/S | 0.015 | 0.0492 | 0.0023 | <0.003 | 0.023 | 0.57 | 0.005 | 0.0475 | N/S | 0.006 | <0.003 | <0.0006 | 0.052 | N/S | N/S | N/S | N/S | N/S | N/S | N/S | N/S | N/S | N/S | N/S | N/S | N/S | N/S | N/S | N/S | N/S | N/S | N/S | N/S | N/S | N/S | N/S | N/S
2007-04-14 | 7.4 | 90 | 85 | 882 | 92 | 15.3 | 10.07 | 0.259 | 2.02 | 2.04 | N/S | N/S | N/S | N/S | N/S | N/S | 0.006 | N/S | 0.011 | 0.047 | 0.0024 | 0.003 | 0.026 | 0.53 | 0.005 | 0.053 | N/S | 0.006 | <0.003 | 0.0009 | 0.054 | N/S | N/S | N/S | N/S | N/S | N/S | N/S | N/S | N/S | N/S | N/S | N/S | N/S | N/S | N/S | N/S | N/S | N/S | N/S | N/S | N/S | N/S | N/S | N/S
2007-04-15 | 7.5 | 91 | 57 | 842 | 88 | 16.7 | 10.74 | 0.244 | 1.94 | 2.18 | N/S | N/S | N/S | N/S | N/S | N/S | 0.005 | N/S | 0.014 | 0.0454 | 0.0022 | <0.003 | 0.024 | 0.49 | 0.004 | 0.0476 | N/S | 0.004 | <0.003 | <0.0006 | 0.052 | N/S | N/S | N/S | N/S | N/S | N/S | N/S | N/S | N/S | N/S | N/S | N/S | N/S | N/S | N/S | N/S | N/S | N/S | N/S | N/S | N/S | N/S | N/S | N/S
2007-04-16 | 7.3 | 112 | 77 | 890 | 137 | 17.2 | 10.72 | 0.6 | 0.37 | 2.66 | N/S | N/S | N/S | 25.5 | N/S | N/S | 0.005 | 0.0014 | 0.013 | 0.0553 | 0.0023 | <0.003 | 0.035 | 2.04 | 0.011 | 0.0881 | N/S | 0.008 | <0.003 | 0.0016 | 0.066 | N/S | N/S | N/S | N/S | N/S | N/S | N/S | N/S | N/S | N/S | N/S | N/S | N/S | N/S | N/S | N/S | N/S | N/S | N/S | N/S | N/S | N/S | N/S | N/S
2007-04-17 | 7.2 | 103 | 66 | 862 | 117 | 20.2 | 12.52 | 0.362 | 1.02 | 2.81 | 1.19 | 233.9 | 0.97 | N/S | 21 | 65 | 0.006 | N/S | 0.017 | 0.0514 | 0.0023 | <0.003 | 0.033 | 1.08 | 0.012 | 0.064 | <0.05 | 0.007 | <0.003 | 0.0017 | 0.077 | <0.009 | <0.0002 | <0.03 | 2 | N/S | N/S | N/S | N/S | N/S | N/S | N/S | N/S | 0.058 | N/S | N/S | N/S | N/S | N/S | N/S | N/S | N/S | N/S | N/S | N/S
2007-04-18 | 7.2 | 122 | 102 | 850 | 129 | 20.9 | 12.83 | 0.105 | 0.02 | 3.05 | N/S | N/S | N/S | N/S | N/S | N/S | 0.007 | N/S | 0.016 | 0.0497 | <0.0006 | 0.003 | 0.035 | 1.05 | 0.006 | 0.0669 | N/S | 0.006 | <0.003 | 0.0015 | 0.081 | N/S | N/S | N/S | N/S | N/S | N/S | N/S | N/S | N/S | N/S | N/S | N/S | N/S | N/S | N/S | N/S | N/S | N/S | N/S | N/S | N/S | N/S | N/S | N/S
2007-04-19 | 7.2 | 95 | 55 | 826 | 108 | 20.9 | 13.6 | 0.169 | 0.23 | 2.81 | N/S | N/S | N/S | N/S | N/S | N/S | 0.007 | N/S | 0.011 | 0.0451 | <0.0006 | <0.003 | 0.034 | 0.81 | 0.006 | 0.054 | N/S | 0.006 | <0.003 | 0.0019 | 0.073 | N/S | N/S | N/S | N/S | N/S | N/S | N/S | N/S | N/S | N/S | N/S | N/S | N/S | N/S | N/S | N/S | N/S | N/S | N/S | N/S | N/S | N/S | N/S | N/S
2007-04-20 | 7.2 | 110 | 82 | 846 | 171 | 21.8 | 12.32 | 0.11 | 0.04 | 2.85 | N/S | N/S | N/S | N/S | N/S | N/S | 0.007 | N/S | 0.017 | 0.0529 | 0.0009 | 0.004 | 0.034 | 1.93 | 0.008 | 0.0768 | N/S | 0.009 | <0.003 | 0.0011 | 0.076 | N/S | N/S | N/S | N/S | N/S | N/S | N/S | N/S | N/S | N/S | N/S | N/S | N/S | N/S | N/S | N/S | N/S | N/S | N/S | N/S | N/S | N/S | N/S | N/S
2007-04-21 | 7.3 | 103 | 80 | 780 | 108 | 21.1 | 12.92 | 0.034 | 0.02 | 2.94 | N/S | N/S | N/S | N/S | N/S | N/S | 0.006 | N/S | 0.008 | 0.0416 | 0.0009 | <0.003 | 0.036 | 0.82 | 0.004 | 0.0498 | N/S | 0.006 | <0.003 | 0.0014 | 0.068 | N/S | N/S | N/S | N/S | N/S | N/S | N/S | N/S | N/S | N/S | N/S | N/S | N/S | N/S | N/S | N/S | N/S | N/S | N/S | N/S | N/S | N/S | N/S | N/S
2007-04-22 | 7.3 | 134 | 82 | 784 | 112 | 21.3 | 12.07 | 0.309 | 0.82 | 3.13 | N/S | N/S | N/S | N/S | N/S | N/S | 0.007 | N/S | 0.015 | 0.0457 | 0.001 | <0.003 | 0.04 | 0.82 | 0.009 | 0.0583 | N/S | 0.004 | <0.003 | 0.0011 | 0.078 | N/S | N/S | N/S | N/S | N/S | N/S | N/S | N/S | N/S | N/S | N/S | N/S | N/S | N/S | N/S | N/S | N/S | N/S | N/S | N/S | N/S | N/S | N/S | N/S
2007-04-23 | 7.2 | 133 | 87 | 802 | 163 | 20.9 | 12.67 | 0.019 | 0.02 | 3.2 | N/S | N/S | N/S | 28.3 | N/S | N/S | 0.008 | 0.001 | 0.019 | 0.0464 | 0.0008 | 0.003 | 0.037 | 1.32 | 0.009 | 0.0633 | N/S | 0.007 | <0.003 | 0.0019 | 0.081 | N/S | N/S | N/S | N/S | N/S | N/S | N/S | N/S | N/S | N/S | N/S | N/S | N/S | N/S | N/S | N/S | N/S | N/S | N/S | N/S | N/S | N/S | N/S | N/S
2007-04-24 | 7.1 | 133 | 87 | 834 | 192 | 22.7 | 12.44 | 0.019 | 0.03 | 3.35 | 1.23 | 193.5 | 0.99 | N/S | 35 | 59 | 0.006 | N/S | 0.017 | 0.0508 | 0.0011 | 0.003 | 0.049 | 1.41 | 0.013 | 0.0624 | <0.05 | 0.007 | <0.003 | 0.0019 | 0.113 | <0.009 | <0.0002 | <0.03 | <2 | N/S | N/S | N/S | N/S | N/S | N/S | N/S | N/S | 0.141 | N/S | N/S | N/S | N/S | N/S | N/S | N/S | N/S | N/S | N/S | N/S
2007-04-25 | 7.1 | 140 | 80 | 702 | 271 | 14.5 | 5.21 | 0.174 | 1.44 | 2.61 | N/S | N/S | N/S | N/S | N/S | N/S | 0.005 | N/S | 0.01 | 0.0618 | 0.0011 | 0.008 | 0.056 | 2.66 | 0.02 | 0.0746 | N/S | 0.008 | <0.003 | 0.0023 | 0.152 | N/S | N/S | N/S | N/S | N/S | N/S | N/S | N/S | N/S | N/S | N/S | N/S | N/S | N/S | N/S | N/S | N/S | N/S | N/S | N/S | N/S | N/S | N/S | N/S
2007-04-26 | 7.1 | 74 | 43 | 726 | 87 | 11.2 | 5.96 | 0.165 | 1.95 | 1.54 | N/S | N/S | N/S | N/S | N/S | N/S | 0.005 | N/S | 0.013 | 0.0427 | 0.0011 | 0.005 | 0.027 | 1.09 | 0.013 | 0.0493 | N/S | 0.005 | <0.003 | 0.0018 | 0.069 | N/S | N/S | N/S | N/S | N/S | N/S | N/S | N/S | N/S | N/S | N/S | N/S | N/S | N/S | N/S | N/S | N/S | N/S | N/S | N/S | N/S | N/S | N/S | N/S
2007-04-27 | 7.1 | 79 | 45 | 804 | 96 | 12.2 | 7.16 | 0.6 | 0.89 | 1.58 | N/S | N/S | N/S | N/S | N/S | N/S | 0.005 | N/S | 0.02 | 0.0459 | 0.0006 | <0.003 | 0.029 | 0.85 | 0.012 | 0.0534 | N/S | 0.005 | <0.003 | 0.001 | 0.06 | N/S | N/S | N/S | N/S | N/S | N/S | N/S | N/S | N/S | N/S | N/S | N/S | N/S | N/S | N/S | N/S | N/S | N/S | N/S | N/S | N/S | N/S | N/S | N/S
2007-04-28 | 7.3 | 81 | 52 | 844 | 83 | 16 | 10.3 | 0.728 | 0.1 | 2.06 | N/S | N/S | N/S | N/S | N/S | N/S | 0.005 | N/S | 0.011 | 0.0514 | 0.0006 | <0.003 | 0.026 | 0.64 | 0.009 | 0.0524 | N/S | 0.004 | <0.003 | 0.0007 | 0.057 | N/S | N/S | N/S | N/S | N/S | N/S | N/S | N/S | N/S | N/S | N/S | N/S | N/S | N/S | N/S | N/S | N/S | N/S | N/S | N/S | N/S | N/S | N/S | N/S
2007-04-29 | 7.3 | 131 | 58 | 862 | 113 | 17.3 | 10.22 | 0.25 | 0.95 | 2.54 | N/S | N/S | N/S | N/S | N/S | N/S | 0.005 | N/S | 0.015 | 0.0444 | 0.0007 | <0.003 | 0.025 | 0.65 | 0.009 | 0.0543 | N/S | 0.003 | 0.004 | <0.0006 | 0.057 | N/S | N/S | N/S | N/S | N/S | N/S | N/S | N/S | N/S | N/S | N/S | N/S | N/S | N/S | N/S | N/S | N/S | N/S | N/S | N/S | N/S | N/S | N/S | N/S
2007-04-30 | 7.1 | 105 | 63 | 718 | 208 | 13.6 | 6.72 | 0.201 | 1 | 2.07 | N/S | N/S | N/S | 29.9 | N/S | N/S | 0.006 | 0.0015 | 0.018 | 0.0574 | 0.0008 | 0.007 | 0.04 | 2.52 | 0.025 | 0.0783 | N/S | 0.008 | <0.003 | 0.0015 | 0.126 | N/S | N/S | N/S | N/S | N/S | N/S | N/S | N/S | N/S | N/S | N/S | N/S | N/S | N/S | N/S | N/S | N/S | N/S | N/S | N/S | N/S | N/S | N/S | N/S
2007-05-01 | 7.1 | 80 | 52 | 806 | 83 | 15.8 | 9.07 | 0.208 | 1.02 | 2.1 | 0.76 | 230 | 0.74 | N/S | 14 | 64.3 | 0.004 | N/S | 0.018 | 0.0439 | 0.0006 | <0.003 | 0.021 | 0.74 | 0.009 | 0.053 | 0.62 | 0.006 | 0.004 | 0.0011 | 0.055 | <0.009 | <0.0002 | <0.03 | <2 | N/S | N/S | N/S | 0.014 | 0.031 | <0.0003 | <0.002 | 0.003 | 0.066 | 0.002 | 0.0417 | 0.11 | 0.004 | <0.004 | <0.0003 | 0.022 | <0.004 | <0.0002 | <0.02 | N/S
2007-05-02 | 7.1 | 87 | 55 | 828 | 104 | 18.7 | 12.04 | 0.231 | 0.65 | 2.38 | N/S | N/S | N/S | N/S | N/S | N/S | 0.005 | N/S | 0.014 | 0.0455 | <0.0006 | <0.003 | 0.028 | 1.11 | 0.006 | 0.0591 | N/S | 0.006 | <0.003 | 0.0021 | 0.062 | N/S | N/S | N/S | N/S | N/S | N/S | N/S | N/S | N/S | N/S | N/S | N/S | N/S | N/S | N/S | N/S | N/S | N/S | N/S | N/S | N/S | N/S | N/S | N/S
2007-05-03 | 7 | 101 | 67 | 774 | 79 | 19.1 | 11.98 | 0.193 | 0.74 | 2.58 | N/S | N/S | N/S | N/S | N/S | N/S | 0.006 | N/S | 0.015 | 0.041 | <0.0006 | <0.003 | 0.03 | 0.76 | 0.005 | 0.0513 | N/S | 0.006 | <0.003 | 0.0024 | 0.062 | N/S | N/S | N/S | N/S | N/S | N/S | N/S | N/S | N/S | N/S | N/S | N/S | N/S | N/S | N/S | N/S | N/S | N/S | N/S | N/S | N/S | N/S | N/S | N/S
2007-05-04 | 7 | 99 | 82 | 848 | 113 | 20.6 | 12.39 | 0.028 | 0.03 | 2.76 | N/S | N/S | N/S | N/S | N/S | N/S | 0.006 | N/S | 0.011 | 0.0451 | <0.0006 | <0.003 | 0.032 | 0.86 | 0.006 | 0.0559 | N/S | 0.004 | <0.003 | 0.0006 | 0.069 | N/S | N/S | N/S | N/S | N/S | N/S | N/S | N/S | N/S | N/S | N/S | N/S | N/S | N/S | N/S | N/S | N/S | N/S | N/S | N/S | N/S | N/S | N/S | N/S
2007-05-05 | 7.1 | 109 | 76 | 832 | 96 | 22.4 | 13.53 | 0.097 | 0.06 | 3 | N/S | N/S | N/S | N/S | N/S | N/S | 0.005 | N/S | 0.011 | 0.0433 | <0.0006 | <0.003 | 0.035 | 0.97 | 0.007 | 0.055 | N/S | 0.003 | <0.003 | 0.0012 | 0.069 | N/S | N/S | N/S | N/S | N/S | N/S | N/S | N/S | N/S | N/S | N/S | N/S | N/S | N/S | N/S | N/S | N/S | N/S | N/S | N/S | N/S | N/S | N/S | N/S
2007-05-06 | 7 | 108 | 80 | 816 | 92 | 19.8 | 12.95 | 0.362 | 0.35 | 2.57 | N/S | N/S | N/S | N/S | N/S | N/S | 0.005 | N/S | 0.01 | 0.0382 | <0.0006 | <0.003 | 0.031 | 0.64 | 0.005 | 0.0478 | N/S | <0.002 | 0.006 | 0.0007 | 0.058 | N/S | N/S | N/S | N/S | N/S | N/S | N/S | N/S | N/S | N/S | N/S | N/S | N/S | N/S | N/S | N/S | N/S | N/S | N/S | N/S | N/S | N/S | N/S | N/S
2007-05-07 | 7 | 135 | 87 | 794 | 117 | 22.1 | 12.42 | 0.389 | 0.54 | 3.06 | N/S | N/S | N/S | 26.7 | N/S | N/S | 0.006 | 0.0014 | 0.013 | 0.05 | <0.0006 | 0.007 | 0.031 | 1.18 | <0.002 | 0.0693 | N/S | 0.002 | 0.003 | 0.0023 | 0.083 | N/S | N/S | N/S | N/S | N/S | N/S | N/S | N/S | N/S | N/S | N/S | N/S | N/S | N/S | N/S | N/S | N/S | N/S | N/S | N/S | N/S | N/S | N/S | N/S
2007-05-08 | 6.9 | 102 | 69 | 1004 | 108 | 21.2 | 11.92 | 0.436 | 0.26 | 2.94 | 1.18 | 186.4 | 0.88 | N/S | 25 | 53.3 | 0.005 | N/S | 0.014 | 0.0452 | <0.0006 | <0.003 | 0.027 | 0.77 | 0.004 | 0.059 | 0.09 | 0.003 | <0.003 | 0.0018 | 0.079 | <0.009 | <0.0002 | <0.03 | 2 | N/S | N/S | N/S | N/S | N/S | N/S | N/S | N/S | 0.081 | N/S | N/S | N/S | N/S | N/S | N/S | N/S | N/S | N/S | N/S | N/S
2007-05-09 | 7 | 137 | 83 | 778 | 142 | 23.1 | 12.62 | 0.035 | <0.02 | 3.23 | N/S | N/S | N/S | N/S | N/S | N/S | 0.006 | N/S | 0.011 | 0.0496 | <0.0006 | 0.003 | 0.055 | 1.43 | 0.007 | 0.0965 | N/S | 0.007 | 0.004 | 0.0023 | 0.122 | N/S | N/S | N/S | N/S | N/S | N/S | N/S | N/S | N/S | N/S | N/S | N/S | N/S | N/S | N/S | N/S | N/S | N/S | N/S | N/S | N/S | N/S | N/S | N/S
2007-05-10 | 6.8 | 109 | 66 | 746 | 137 | 23.4 | 14.49 | 0.038 | 0.04 | 3.03 | N/S | N/S | N/S | N/S | N/S | N/S | 0.006 | N/S | 0.015 | 0.0461 | <0.0006 | <0.003 | 0.034 | 1.24 | 0.003 | 0.0858 | N/S | 0.009 | 0.006 | 0.0021 | 0.084 | N/S | N/S | N/S | N/S | N/S | N/S | N/S | N/S | N/S | N/S | N/S | N/S | N/S | N/S | N/S | N/S | N/S | N/S | N/S | N/S | N/S | N/S | N/S | N/S
2007-05-11 | 7.1 | 169 | 107 | 900 | 175 | 22.8 | 14.33 | 0.027 | 0.02 | 3.45 | N/S | N/S | N/S | N/S | N/S | N/S | 0.006 | N/S | 0.01 | 0.0475 | <0.0006 | <0.003 | 0.044 | 0.99 | 0.009 | 0.0861 | N/S | 0.006 | 0.006 | 0.0021 | 0.092 | N/S | N/S | N/S | N/S | N/S | N/S | N/S | N/S | N/S | N/S | N/S | N/S | N/S | N/S | N/S | N/S | N/S | N/S | N/S | N/S | N/S | N/S | N/S | N/S
2007-05-12 | 7.3 | 122 | 78 | 796 | 108 | 22.1 | 14.24 | 0.035 | <0.02 | 3.15 | N/S | N/S | N/S | N/S | N/S | N/S | 0.006 | N/S | 0.01 | 0.0447 | <0.0006 | 0.003 | 0.042 | 0.8 | 0.01 | 0.1106 | N/S | 0.006 | <0.003 | 0.0011 | 0.089 | N/S | N/S | N/S | N/S | N/S | N/S | N/S | N/S | N/S | N/S | N/S | N/S | N/S | N/S | N/S | N/S | N/S | N/S | N/S | N/S | N/S | N/S | N/S | N/S
2007-05-13 | 7.3 | 109 | 76 | 792 | 108 | 22.6 | 14.13 | 0.026 | <0.02 | 3.14 | N/S | N/S | N/S | N/S | N/S | N/S | 0.018 | N/S | 0.011 | 0.0484 | <0.0006 | <0.003 | 0.037 | 0.71 | 0.006 | 0.0661 | N/S | 0.004 | 0.003 | <0.0006 | 0.089 | N/S | N/S | N/S | N/S | N/S | N/S | N/S | N/S | N/S | N/S | N/S | N/S | N/S | N/S | N/S | N/S | N/S | N/S | N/S | N/S | N/S | N/S | N/S | N/S
2007-05-14 | 7.2 | 118 | 92 | 732 | 129 | 23.1 | 14.6 | 0.029 | <0.02 | 3.29 | N/S | N/S | N/S | 33.6 | N/S | N/S | 0.008 | 0.0017 | 0.013 | 0.0464 | <0.0006 | <0.003 | 0.041 | 0.99 | 0.008 | 0.0689 | N/S | 0.006 | <0.003 | 0.0024 | 0.093 | N/S | N/S | N/S | N/S | N/S | N/S | N/S | N/S | N/S | N/S | N/S | N/S | N/S | N/S | N/S | N/S | N/S | N/S | N/S | N/S | N/S | N/S | N/S | N/S
2007-05-15 | 7 | 151 | 99 | 726 | 204 | 22.2 | 12.08 | <0.003 | 0.07 | 3.42 | 1.09 | 149.2 | 1 | N/S | 38 | 55.6 | 0.007 | N/S | 0.013 | 0.0607 | 0.0008 | 0.007 | 0.07 | 2.45 | 0.023 | 0.1224 | 0.31 | 0.01 | <0.003 | 0.0023 | 0.19 | <0.009 | <0.0002 | <0.03 | <2 | N/S | N/S | N/S | N/S | N/S | N/S | N/S | N/S | 0.166 | N/S | N/S | N/S | N/S | N/S | N/S | N/S | N/S | N/S | N/S | N/S
2007-05-16 | 6.8 | 98 | 63 | 584 | 125 | 16.1 | 9.62 | 0.193 | 0.52 | 2.26 | N/S | N/S | N/S | N/S | N/S | N/S | 0.005 | N/S | 0.007 | 0.0451 | <0.0006 | 0.007 | 0.048 | 1.68 | 0.013 | 0.0717 | N/S | 0.005 | <0.003 | 0.0016 | 0.126 | N/S | N/S | N/S | N/S | N/S | N/S | N/S | N/S | N/S | N/S | N/S | N/S | N/S | N/S | N/S | N/S | N/S | N/S | N/S | N/S | N/S | N/S | N/S | N/S
2007-05-17 | 7 | 138 | 80 | 724 | 137 | 21.1 | 13.57 | 0.268 | 0.07 | 3.09 | N/S | N/S | N/S | N/S | N/S | N/S | 0.005 | N/S | 0.011 | 0.0504 | <0.0006 | 0.005 | 0.049 | 1.46 | 0.011 | 0.0779 | N/S | 0.006 | 0.004 | 0.0018 | 0.109 | N/S | N/S | N/S | N/S | N/S | N/S | N/S | N/S | N/S | N/S | N/S | N/S | N/S | N/S | N/S | N/S | N/S | N/S | N/S | N/S | N/S | N/S | N/S | N/S
2007-05-18 | 7.1 | 147 | 85 | 762 | 171 | 24.4 | 14.06 | 0.03 | 0.04 | 3.41 | N/S | N/S | N/S | N/S | N/S | N/S | 0.006 | N/S | 0.009 | 0.0551 | <0.0006 | 0.003 | 0.057 | 1.38 | 0.011 | 0.0793 | N/S | 0.01 | 0.004 | 0.0033 | 0.109 | N/S | N/S | N/S | N/S | N/S | N/S | N/S | N/S | N/S | N/S | N/S | N/S | N/S | N/S | N/S | N/S | N/S | N/S | N/S | N/S | N/S | N/S | N/S | N/S
2007-05-19 | 7.4 | 111 | 89 | 698 | 104 | 22.7 | 14.69 | 0.045 | 0.03 | 3.03 | N/S | N/S | N/S | N/S | N/S | N/S | 0.006 | N/S | 0.009 | 0.0417 | <0.0006 | <0.003 | 0.036 | 0.73 | 0.01 | 0.0539 | N/S | 0.005 | 0.004 | 0.0014 | 0.079 | N/S | N/S | N/S | N/S | N/S | N/S | N/S | N/S | N/S | N/S | N/S | N/S | N/S | N/S | N/S | N/S | N/S | N/S | N/S | N/S | N/S | N/S | N/S | N/S
2007-05-20 | 7.4 | 105 | 87 | 684 | 121 | 22.3 | 13.14 | 0.274 | 0.06 | 3.09 | N/S | N/S | N/S | N/S | N/S | N/S | 0.006 | N/S | 0.01 | 0.0465 | <0.0006 | <0.003 | 0.042 | 1.03 | 0.012 | 0.0559 | N/S | 0.004 | <0.003 | 0.0008 | 0.098 | N/S | N/S | N/S | N/S | N/S | N/S | N/S | N/S | N/S | N/S | N/S | N/S | N/S | N/S | N/S | N/S | N/S | N/S | N/S | N/S | N/S | N/S | N/S | N/S
2007-05-21 | 7.3 | 106 | 86 | 696 | 121 | 21.5 | 12.95 | 0.368 | 0.38 | 2.88 | N/S | N/S | N/S | 29.8 | N/S | N/S | 0.007 | 0.0017 | 0.01 | 0.042 | <0.0006 | 0.009 | 0.039 | 0.96 | 0.007 | 0.0537 | N/S | 0.005 | 0.005 | 0.0011 | 0.092 | N/S | N/S | N/S | N/S | N/S | N/S | N/S | N/S | N/S | N/S | N/S | N/S | N/S | N/S | N/S | N/S | N/S | N/S | N/S | N/S | N/S | N/S | N/S | N/S
2007-05-22 | 7.2 | 109 | 84 | 700 | 92 | 21.7 | 14.25 | 0.648 | 0.24 | 3 | 1.29 | 167.2 | 0.8 | N/S | 15 | 49.2 | 0.006 | N/S | 0.008 | 0.0413 | <0.0006 | <0.003 | 0.037 | 0.79 | 0.007 | 0.0517 | <0.05 | 0.006 | 0.003 | 0.002 | 0.086 | <0.009 | <0.0002 | <0.03 | <2 | N/S | N/S | N/S | N/S | N/S | N/S | N/S | N/S | 0.128 | N/S | N/S | N/S | N/S | N/S | N/S | N/S | N/S | N/S | N/S | N/S
2007-05-23 | 7.3 | 110 | 80 | 670 | 108 | 22.4 | 13.99 | 0.051 | <0.02 | 3.08 | N/S | N/S | N/S | N/S | N/S | N/S | 0.006 | N/S | 0.007 | 0.0395 | <0.0006 | 0.003 | 0.035 | 0.87 | 0.006 | 0.0482 | N/S | 0.006 | <0.003 | 0.0021 | 0.08 | N/S | N/S | N/S | N/S | N/S | N/S | N/S | N/S | N/S | N/S | N/S | N/S | N/S | N/S | N/S | N/S | N/S | N/S | N/S | N/S | N/S | N/S | N/S | N/S
2007-05-24 | 7.2 | 108 | 76 | 682 | 87 | 21.9 | 14.55 | 0.457 | 0.05 | 2.99 | N/S | N/S | N/S | N/S | N/S | N/S | 0.006 | N/S | 0.006 | 0.0398 | <0.0006 | 0.003 | 0.042 | 0.83 | 0.005 | 0.0481 | N/S | 0.006 | <0.003 | 0.0009 | 0.085 | N/S | N/S | N/S | N/S | N/S | N/S | N/S | N/S | N/S | N/S | N/S | N/S | N/S | N/S | N/S | N/S | N/S | N/S | N/S | N/S | N/S | N/S | N/S | N/S
2007-05-25 | 7.1 | 113 | 88 | 738 | 129 | 22.5 | 14.1 | 0.114 | 0.07 | 3.18 | N/S | N/S | N/S | N/S | N/S | N/S | 0.006 | N/S | 0.01 | 0.0399 | <0.0006 | <0.003 | 0.038 | 0.83 | 0.007 | 0.048 | N/S | 0.006 | <0.003 | 0.001 | 0.087 | N/S | N/S | N/S | N/S | N/S | N/S | N/S | N/S | N/S | N/S | N/S | N/S | N/S | N/S | N/S | N/S | N/S | N/S | N/S | N/S | N/S | N/S | N/S | N/S
2007-05-26 | 7.3 | 91 | 67 | 642 | 146 | 16 | 8.44 | 0.531 | 0.8 | 2.42 | N/S | N/S | N/S | N/S | N/S | N/S | 0.005 | N/S | 0.01 | 0.0435 | <0.0006 | 0.005 | 0.045 | 1.8 | 0.013 | 0.0561 | N/S | 0.006 | <0.003 | 0.0012 | 0.122 | N/S | N/S | N/S | N/S | N/S | N/S | N/S | N/S | N/S | N/S | N/S | N/S | N/S | N/S | N/S | N/S | N/S | N/S | N/S | N/S | N/S | N/S | N/S | N/S
2007-05-27 | 7.3 | 78 | 56 | 772 | 67 | 16.7 | 10.1 | 0.283 | 1.36 | 2.17 | N/S | N/S | N/S | N/S | N/S | N/S | 0.005 | N/S | 0.009 | 0.0355 | <0.0006 | <0.003 | 0.026 | 0.67 | 0.007 | 0.0431 | N/S | 0.003 | <0.003 | <0.0006 | 0.067 | N/S | N/S | N/S | N/S | N/S | N/S | N/S | N/S | N/S | N/S | N/S | N/S | N/S | N/S | N/S | N/S | N/S | N/S | N/S | N/S | N/S | N/S | N/S | N/S
2007-05-28 | 7.3 | 92 | 72 | 728 | 75 | 18.3 | 11.5 | 0.732 | 0.32 | 2.46 | N/S | N/S | N/S | 24.8 | N/S | N/S | 0.005 | 0.0018 | 0.007 | 0.0364 | <0.0006 | <0.003 | 0.03 | 0.52 | 0.004 | 0.0446 | N/S | 0.003 | <0.003 | <0.0006 | 0.067 | N/S | N/S | N/S | N/S | N/S | N/S | N/S | N/S | N/S | N/S | N/S | N/S | N/S | N/S | N/S | N/S | N/S | N/S | N/S | N/S | N/S | N/S | N/S | N/S
2007-05-29 | 7.4 | 129 | 72 | 730 | 96 | 20.3 | 12.17 | 0.65 | 0.75 | 3.22 | 1.41 | 157.3 | 0.91 | N/S | 19 | 46 | 0.006 | N/S | 0.011 | 0.0424 | <0.0006 | 0.005 | 0.038 | 0.85 | 0.006 | 0.0529 | <0.05 | 0.005 | <0.003 | 0.0014 | 0.088 | <0.009 | <0.0002 | <0.03 | <2 | N/S | N/S | N/S | N/S | N/S | N/S | N/S | N/S | 0.102 | N/S | N/S | N/S | N/S | N/S | N/S | N/S | N/S | N/S | N/S | N/S
2007-05-30 | 7.2 | 96 | 70 | 924 | 100 | 20.7 | 12.99 | 1.008 | 0.16 | 2.87 | N/S | N/S | N/S | N/S | N/S | N/S | 0.007 | N/S | 0.008 | 0.0449 | <0.0006 | <0.003 | 0.044 | 1.06 | 0.006 | 0.0515 | N/S | 0.007 | <0.003 | 0.0025 | 0.097 | N/S | N/S | N/S | N/S | N/S | N/S | N/S | N/S | N/S | N/S | N/S | N/S | N/S | N/S | N/S | N/S | N/S | N/S | N/S | N/S | N/S | N/S | N/S | N/S
2007-05-31 | 7.3 | 148 | 77 | 880 | 196 | 20.5 | 11.59 | 0.669 | 0.13 | 3.07 | N/S | N/S | N/S | N/S | N/S | N/S | 0.008 | N/S | 0.009 | 0.0524 | <0.0006 | 0.006 | 0.054 | 2.04 | 0.018 | 0.0766 | N/S | 0.008 | <0.003 | 0.0021 | 0.144 | N/S | N/S | N/S | N/S | N/S | N/S | N/S | N/S | N/S | N/S | N/S | N/S | N/S | N/S | N/S | N/S | N/S | N/S | N/S | N/S | N/S | N/S | N/S | N/S
2007-06-01 | 7.2 | 94 | 77 | 628 | 142 | 18.5 | 11.27 | 0.024 | 0.02 | 2.44 | N/S | N/S | N/S | N/S | N/S | N/S | 0.007 | N/S | 0.013 | 0.0455 | <0.0006 | 0.003 | 0.039 | 1.39 | 0.004 | 0.0633 | N/S | 0.005 | <0.003 | 0.0016 | 0.101 | N/S | N/S | N/S | N/S | N/S | N/S | N/S | N/S | N/S | N/S | N/S | N/S | N/S | N/S | N/S | N/S | N/S | N/S | N/S | N/S | N/S | N/S | N/S | N/S
2007-06-02 | 7.2 | 96 | 60 | 672 | 129 | 18.3 | 11.92 | 0.634 | 0.06 | 2.43 | N/S | N/S | N/S | N/S | N/S | N/S | 0.006 | N/S | 0.009 | 0.0475 | <0.0006 | 0.006 | 0.041 | 1.56 | 0.007 | 0.0643 | N/S | 0.005 | 0.003 | <0.0006 | 0.103 | N/S | N/S | N/S | N/S | N/S | N/S | N/S | N/S | N/S | N/S | N/S | N/S | N/S | N/S | N/S | N/S | N/S | N/S | N/S | N/S | N/S | N/S | N/S | N/S
2007-06-03 | 7.5 | 107 | 72 | 654 | 125 | 19.4 | 12.63 | 0.519 | 0.27 | 2.59 | N/S | N/S | N/S | N/S | N/S | N/S | 0.005 | N/S | 0.011 | 0.042 | <0.0006 | <0.003 | 0.036 | 1.16 | 0.003 | 0.058 | N/S | 0.006 | <0.003 | 0.0006 | 0.094 | N/S | N/S | N/S | N/S | N/S | N/S | N/S | N/S | N/S | N/S | N/S | N/S | N/S | N/S | N/S | N/S | N/S | N/S | N/S | N/S | N/S | N/S | N/S | N/S
2007-06-04 | 7.5 | 102 | 72 | 590 | 117 | 15.4 | 8.74 | 0.227 | 0.59 | 2.19 | N/S | N/S | N/S | 27.6 | N/S | N/S | 0.005 | 0.001 | 0.011 | 0.0467 | <0.0006 | 0.004 | 0.042 | 1.4 | 0.01 | 0.0721 | N/S | 0.005 | 0.003 | 0.0007 | 0.102 | N/S | N/S | N/S | N/S | N/S | N/S | N/S | N/S | N/S | N/S | N/S | N/S | N/S | N/S | N/S | N/S | N/S | N/S | N/S | N/S | N/S | N/S | N/S | N/S
2007-06-05 | 7.3 | 84 | 62 | 616 | 87 | 13 | 7.88 | 0.202 | 0.97 | 1.79 | 0.72 | 127.8 | 0.69 | N/S | 20 | 40.8 | 0.007 | N/S | 0.012 | 0.0396 | <0.0006 | <0.003 | 0.039 | 0.97 | 0.006 | 0.0475 | 0.09 | 0.008 | <0.003 | 0.0013 | 0.077 | <0.009 | <0.0002 | <0.03 | <2 | N/S | N/S | N/S | 0.016 | 0.0247 | <0.0003 | <0.002 | 0.003 | 0.105 | <0.002 | 0.0344 | T/X | 0.003 | <0.004 | <0.0003 | 0.024 | <0.004 | <0.0002 | <0.02 | N/S
2007-06-06 | 7.3 | 109 | 79 | 770 | 117 | 18.1 | 12.45 | 0.334 | 0.1 | 2.59 | N/S | N/S | N/S | N/S | N/S | N/S | 0.007 | N/S | 0.015 | 0.0443 | <0.0006 | <0.003 | 0.035 | 0.92 | 0.008 | 0.0534 | N/S | 0.006 | <0.003 | 0.0016 | 0.072 | N/S | N/S | N/S | N/S | N/S | N/S | N/S | N/S | N/S | N/S | N/S | N/S | N/S | N/S | N/S | N/S | N/S | N/S | N/S | N/S | N/S | N/S | N/S | N/S
2007-06-07 | 7.3 | 102 | 73 | 670 | 88 | 22.5 | 12.43 | 0.039 | 0.03 | 2.82 | N/S | N/S | N/S | N/S | N/S | N/S | 0.007 | N/S | 0.015 | 0.0412 | <0.0006 | <0.003 | 0.036 | 0.73 | 0.005 | 0.0485 | N/S | 0.005 | <0.003 | 0.0021 | 0.073 | N/S | N/S | N/S | N/S | N/S | N/S | N/S | N/S | N/S | N/S | N/S | N/S | N/S | N/S | N/S | N/S | N/S | N/S | N/S | N/S | N/S | N/S | N/S | N/S
2007-06-08 | 7.1 | 98 | 71 | 694 | 108 | 20.4 | 12.54 | 0.025 | 0.03 | 2.99 | N/S | N/S | N/S | N/S | N/S | N/S | 0.007 | N/S | 0.015 | 0.0431 | <0.0006 | 0.003 | 0.037 | 0.8 | 0.007 | 0.0516 | N/S | 0.007 | <0.003 | 0.0019 | 0.081 | N/S | N/S | N/S | N/S | N/S | N/S | N/S | N/S | N/S | N/S | N/S | N/S | N/S | N/S | N/S | N/S | N/S | N/S | N/S | N/S | N/S | N/S | N/S | N/S
2007-06-09 | 7.3 | 122 | 83 | 666 | 113 | 23.3 | 14.79 | 0.04 | 0.03 | 3.27 | N/S | N/S | N/S | N/S | N/S | N/S | 0.006 | N/S | 0.013 | 0.0453 | <0.0006 | 0.003 | 0.04 | 0.84 | 0.009 | 0.0535 | N/S | 0.005 | 0.006 | 0.0011 | 0.09 | N/S | N/S | N/S | N/S | N/S | N/S | N/S | N/S | N/S | N/S | N/S | N/S | N/S | N/S | N/S | N/S | N/S | N/S | N/S | N/S | N/S | N/S | N/S | N/S
2007-06-10 | 7.3 | 113 | 82 | 670 | 121 | 23 | 14.65 | 0.731 | 0.39 | 3.23 | N/S | N/S | N/S | N/S | N/S | N/S | 0.006 | N/S | 0.007 | 0.0431 | <0.0006 | <0.003 | 0.035 | 0.77 | 0.006 | 0.0498 | N/S | 0.004 | <0.003 | <0.0006 | 0.089 | N/S | N/S | N/S | N/S | N/S | N/S | N/S | N/S | N/S | N/S | N/S | N/S | N/S | N/S | N/S | N/S | N/S | N/S | N/S | N/S | N/S | N/S | N/S | N/S
2007-06-11 | 7.3 | 113 | 74 | 628 | 108 | 21.2 | 12.73 | 0.03 | 0.02 | 3.22 | N/S | N/S | N/S | 29.6 | N/S | N/S | 0.008 | 0.0012 | 0.014 | 0.0452 | <0.0006 | 0.003 | 0.043 | 0.81 | 0.005 | 0.0476 | N/S | 0.006 | 0.003 | 0.0016 | 0.093 | N/S | N/S | N/S | N/S | N/S | N/S | N/S | N/S | N/S | N/S | N/S | N/S | N/S | N/S | N/S | N/S | N/S | N/S | N/S | N/S | N/S | N/S | N/S | N/S
2007-06-12 | 7.1 | 130 | 84 | 698 | 146 | 21.6 | 12.83 | 0.109 | 0.04 | 3.45 | 1.43 | 140.7 | 1.06 | N/S | 28 | 44.9 | 0.007 | N/S | 0.013 | 0.0498 | <0.0006 | 0.004 | 0.048 | 1.16 | 0.01 | 0.0572 | 0.09 | 0.007 | <0.003 | 0.0026 | 0.105 | <0.009 | <0.0002 | <0.03 | <2 | N/S | N/S | N/S | N/S | N/S | N/S | N/S | N/S | 0.107 | N/S | N/S | N/S | N/S | N/S | N/S | N/S | N/S | N/S | N/S | N/S
2007-06-13 | 7.2 | 118 | 82 | 706 | 137 | 21.5 | 13.36 | 0.024 | 0.03 | 3.3 | N/S | N/S | N/S | N/S | N/S | N/S | 0.008 | N/S | 0.011 | 0.0463 | <0.0006 | 0.008 | 0.047 | 1.1 | 0.011 | 0.0546 | N/S | 0.007 | 0.004 | 0.002 | 0.093 | N/S | N/S | N/S | N/S | N/S | N/S | N/S | N/S | N/S | N/S | N/S | N/S | N/S | N/S | N/S | N/S | N/S | N/S | N/S | N/S | N/S | N/S | N/S | N/S
2007-06-14 | 7.2 | 130 | 83 | 666 | 108 | 22.8 | 15.29 | 0.086 | 0.03 | 3.43 | N/S | N/S | N/S | N/S | N/S | N/S | 0.007 | N/S | 0.011 | 0.0451 | <0.0006 | 0.005 | 0.044 | 0.99 | 0.006 | 0.0539 | N/S | 0.006 | <0.003 | 0.0019 | 0.094 | N/S | N/S | N/S | N/S | N/S | N/S | N/S | N/S | N/S | N/S | N/S | N/S | N/S | N/S | N/S | N/S | N/S | N/S | N/S | N/S | N/S | N/S | N/S | N/S
2007-06-15 | 7.2 | 111 | 78 | 678 | 125 | 23.4 | 12.68 | 0.027 | 0.04 | 3.5 | N/S | N/S | N/S | N/S | N/S | N/S | 0.007 | N/S | 0.013 | 0.0435 | <0.0006 | <0.003 | 0.042 | 0.85 | 0.007 | 0.056 | N/S | 0.006 | 0.006 | 0.0023 | 0.091 | N/S | N/S | N/S | N/S | N/S | N/S | N/S | N/S | N/S | N/S | N/S | N/S | N/S | N/S | N/S | N/S | N/S | N/S | N/S | N/S | N/S | N/S | N/S | N/S
2007-06-16 | 7.4 | 166 | 120 | 756 | 238 | 21 | 12.49 | 0.038 | 0.03 | 3.51 | N/S | N/S | N/S | N/S | N/S | N/S | 0.007 | N/S | 0.015 | 0.0674 | <0.0006 | 0.009 | 0.08 | 2.59 | 0.023 | 0.0831 | N/S | 0.008 | 0.003 | 0.0016 | 0.213 | N/S | N/S | N/S | N/S | N/S | N/S | N/S | N/S | N/S | N/S | N/S | N/S | N/S | N/S | N/S | N/S | N/S | N/S | N/S | N/S | N/S | N/S | N/S | N/S
2007-06-17 | 7.2 | 128 | 90 | 684 | 150 | 22 | 13.04 | 0.473 | 0.57 | 3.24 | N/S | N/S | N/S | N/S | N/S | N/S | 0.006 | N/S | 0.008 | 0.0489 | <0.0006 | 0.004 | 0.051 | 1.36 | 0.006 | 0.0597 | N/S | 0.005 | 0.005 | 0.0011 | 0.12 | N/S | N/S | N/S | N/S | N/S | N/S | N/S | N/S | N/S | N/S | N/S | N/S | N/S | N/S | N/S | N/S | N/S | N/S | N/S | N/S | N/S | N/S | N/S | N/S
2007-06-18 | 7.2 | 114 | 90 | 626 | 133 | 19.9 | 12.42 | 0.403 | 0.14 | 3.16 | N/S | N/S | N/S | 28.9 | N/S | N/S | 0.012 | 0.0016 | 0.008 | 0.0389 | <0.0006 | <0.003 | 0.041 | 0.8 | 0.003 | 0.0458 | N/S | 0.005 | 0.004 | 0.0019 | 0.093 | N/S | N/S | N/S | N/S | N/S | N/S | N/S | N/S | N/S | N/S | N/S | N/S | N/S | N/S | N/S | N/S | N/S | N/S | N/S | N/S | N/S | N/S | N/S | N/S
2007-06-19 | 7.1 | 159 | 93 | 740 | 200 | 21.1 | 11.57 | 0.581 | 0.25 | 3.58 | 1.13 | 124.4 | 0.84 | N/S | 46 | 35.8 | 0.009 | N/S | 0.006 | 0.0557 | <0.0006 | 0.012 | 0.077 | 2.28 | 0.011 | 0.0678 | 0.16 | 0.008 | <0.003 | 0.0024 | 0.161 | <0.009 | <0.0002 | <0.03 | <2 | N/S | N/S | N/S | N/S | N/S | N/S | N/S | N/S | 0.154 | N/S | N/S | N/S | N/S | N/S | N/S | N/S | N/S | N/S | N/S | N/S
2007-06-20 | 7.2 | 112 | 68 | 626 | 129 | 22.1 | 13.65 | 0.662 | 0.12 | 3.17 | N/S | N/S | N/S | N/S | N/S | N/S | 0.007 | N/S | 0.011 | 0.0376 | <0.0006 | 0.005 | 0.037 | 1 | 0.002 | 0.0477 | N/S | 0.006 | 0.003 | 0.0024 | 0.079 | N/S | N/S | N/S | N/S | N/S | N/S | N/S | N/S | N/S | N/S | N/S | N/S | N/S | N/S | N/S | N/S | N/S | N/S | N/S | N/S | N/S | N/S | N/S | N/S
2007-06-21 | 7.2 | 106 | 72 | 566 | 96 | 23.4 | 14.06 | 0.736 | 0.42 | 3.26 | N/S | N/S | N/S | N/S | N/S | N/S | 0.007 | N/S | 0.009 | 0.0336 | <0.0006 | 0.006 | 0.032 | 0.78 | <0.002 | 0.0433 | N/S | 0.006 | <0.003 | 0.0028 | 0.073 | N/S | N/S | N/S | N/S | N/S | N/S | N/S | N/S | N/S | N/S | N/S | N/S | N/S | N/S | N/S | N/S | N/S | N/S | N/S | N/S | N/S | N/S | N/S | N/S
2007-06-22 | 7.2 | 113 | 79 | 660 | 121 | 21.7 | 13.64 | 0.073 | 0.03 | 3.3 | N/S | N/S | N/S | N/S | N/S | N/S | 0.007 | N/S | 0.013 | 0.0399 | <0.0006 | 0.004 | 0.043 | 1.11 | 0.006 | 0.0504 | N/S | 0.007 | 0.012 | 0.0024 | 0.093 | N/S | N/S | N/S | N/S | N/S | N/S | N/S | N/S | N/S | N/S | N/S | N/S | N/S | N/S | N/S | N/S | N/S | N/S | N/S | N/S | N/S | N/S | N/S | N/S
2007-06-23 | 7.3 | 104 | 82 | 670 | 104 | 22.1 | 15.6 | 0.106 | 0.04 | 3.23 | N/S | N/S | N/S | N/S | N/S | N/S | 0.006 | N/S | 0.009 | 0.0375 | <0.0006 | <0.003 | 0.037 | 0.87 | 0.003 | 0.0468 | N/S | 0.005 | 0.006 | 0.0021 | 0.086 | N/S | N/S | N/S | N/S | N/S | N/S | N/S | N/S | N/S | N/S | N/S | N/S | N/S | N/S | N/S | N/S | N/S | N/S | N/S | N/S | N/S | N/S | N/S | N/S
2007-06-24 | 7.3 | 119 | 102 | 700 | 117 | 23.7 | 15.31 | 0.464 | 0.68 | 3.45 | N/S | N/S | N/S | N/S | N/S | N/S | 0.006 | N/S | 0.008 | 0.0398 | <0.0006 | <0.003 | 0.039 | 0.99 | 0.011 | 0.0461 | N/S | 0.003 | 0.01 | 0.0007 | 0.086 | N/S | N/S | N/S | N/S | N/S | N/S | N/S | N/S | N/S | N/S | N/S | N/S | N/S | N/S | N/S | N/S | N/S | N/S | N/S | N/S | N/S | N/S | N/S | N/S
2007-06-25 | 7.3 | 117 | 77 | 616 | 112 | 20.6 | 13.3 | 0.027 | <0.02 | 3.34 | N/S | N/S | N/S | 19.9 | N/S | N/S | 0.007 | 0.0015 | 0.01 | 0.0384 | <0.0006 | 0.003 | 0.041 | 0.88 | 0.004 | 0.053 | N/S | 0.006 | 0.009 | 0.0017 | 0.093 | N/S | N/S | N/S | N/S | N/S | N/S | N/S | N/S | N/S | N/S | N/S | N/S | N/S | N/S | N/S | N/S | N/S | N/S | N/S | N/S | N/S | N/S | N/S | N/S
2007-06-26 | 7.2 | 110 | 72 | 642 | 179 | 16.9 | 9.78 | 0.79 | 1.01 | 2.79 | 0.93 | 129.8 | 0.88 | N/S | 17 | 42.7 | 0.006 | N/S | 0.016 | 0.0538 | <0.0006 | 0.008 | 0.053 | 2.45 | 0.017 | 0.0694 | 0.14 | 0.006 | 0.008 | 0.0027 | 0.136 | <0.009 | <0.0002 | <0.03 | <2 | N/S | N/S | N/S | N/S | N/S | N/S | N/S | N/S | 0.089 | N/S | N/S | N/S | N/S | N/S | N/S | N/S | N/S | N/S | N/S | N/S
2007-06-27 | 7.3 | 72 | 48 | 722 | 96 | 13.5 | 7.53 | 0.304 | 2.45 | 1.84 | N/S | N/S | N/S | N/S | N/S | N/S | 0.005 | N/S | 0.012 | 0.0493 | <0.0006 | 0.006 | 0.038 | 1.72 | 0.014 | 0.0616 | N/S | 0.007 | 0.005 | 0.0008 | 0.101 | N/S | N/S | N/S | N/S | N/S | N/S | N/S | N/S | N/S | N/S | N/S | N/S | N/S | N/S | N/S | N/S | N/S | N/S | N/S | N/S | N/S | N/S | N/S | N/S
2007-06-28 | 7.3 | 115 | 61 | 716 | 112 | 17.1 | 10.27 | 0.41 | 1.72 | 2.61 | N/S | N/S | N/S | N/S | N/S | N/S | 0.007 | N/S | 0.014 | 0.0439 | <0.0006 | 0.006 | 0.037 | 1.13 | 0.006 | 0.0656 | N/S | 0.008 | 0.008 | <0.0006 | 0.076 | N/S | N/S | N/S | N/S | N/S | N/S | N/S | N/S | N/S | N/S | N/S | N/S | N/S | N/S | N/S | N/S | N/S | N/S | N/S | N/S | N/S | N/S | N/S | N/S
2007-06-29 | 7.4 | 88 | 65 | 668 | 87 | 21.9 | 13.58 | 0.023 | <0.02 | 2.92 | N/S | N/S | N/S | N/S | N/S | N/S | 0.008 | N/S | 0.014 | 0.0338 | <0.0006 | 0.003 | 0.028 | 0.83 | 0.003 | 0.0506 | N/S | 0.004 | 0.005 | 0.0014 | 0.06 | N/S | N/S | N/S | N/S | N/S | N/S | N/S | N/S | N/S | N/S | N/S | N/S | N/S | N/S | N/S | N/S | N/S | N/S | N/S | N/S | N/S | N/S | N/S | N/S
2007-06-30 | 7.4 | 106 | 85 | 664 | 100 | 22.7 | 14.57 | 0.03 | 0.04 | 3.07 | N/S | N/S | N/S | N/S | N/S | N/S | 0.007 | N/S | 0.007 | 0.0352 | <0.0006 | <0.003 | 0.03 | 0.87 | <0.002 | 0.0488 | N/S | 0.003 | <0.003 | 0.0006 | 0.062 | N/S | N/S | N/S | N/S | N/S | N/S | N/S | N/S | N/S | N/S | N/S | N/S | N/S | N/S | N/S | N/S | N/S | N/S | N/S | N/S | N/S | N/S | N/S | N/S
2007-07-01 | 7.4 | 101 | 66 | 624 | 100 | 22 | 14.2 | 0.033 | 0.04 | 3 | N/S | N/S | N/S | N/S | N/S | N/S | 0.007 | N/S | 0.011 | 0.0394 | <0.0006 | <0.003 | 0.034 | 0.8 | 0.002 | 0.0518 | N/S | 0.002 | <0.003 | <0.0006 | 0.068 | N/S | N/S | N/S | N/S | N/S | N/S | N/S | N/S | N/S | N/S | N/S | N/S | N/S | N/S | N/S | N/S | N/S | N/S | N/S | N/S | N/S | N/S | N/S | N/S
2007-07-02 | 7.3 | 118 | 86 | 670 | 125 | 18.8 | 13.16 | 0.023 | 0.02 | 2.81 | N/S | N/S | N/S | 33.7 | N/S | N/S | 0.006 | <0.0008 | 0.008 | 0.0329 | <0.0006 | <0.003 | 0.029 | 0.71 | 0.003 | 0.0441 | N/S | 0.003 | 0.008 | 0.0017 | 0.063 | N/S | N/S | N/S | N/S | N/S | N/S | N/S | N/S | N/S | N/S | N/S | N/S | N/S | N/S | N/S | N/S | N/S | N/S | N/S | N/S | N/S | N/S | N/S | N/S
2007-07-03 | 7 | 117 | 88 | 680 | 133 | 21.4 | 14.77 | 0.03 | <0.02 | 3.13 | 1.34 | 144.3 | 1.05 | N/S | 15 | 52 | 0.008 | N/S | 0.006 | 0.0383 | <0.0006 | <0.003 | 0.034 | 0.81 | 0.005 | 0.052 | 0.1 | 0.005 | 0.014 | 0.0029 | 0.07 | <0.009 | <0.0002 | <0.03 | <2 | N/S | N/S | N/S | N/S | N/S | N/S | N/S | N/S | 0.132 | N/S | N/S | T/X | N/S | N/S | N/S | N/S | T/X | T/X | T/X | N/S
2007-07-04 | 7.3 | 104 | 78 | 622 | 142 | 15.1 | 9.7 | 0.21 | 0.37 | 2.26 | N/S | N/S | N/S | N/S | N/S | N/S | 0.006 | N/S | 0.014 | 0.045 | <0.0006 | 0.005 | 0.045 | 1.63 | 0.009 | 0.0597 | N/S | 0.005 | <0.003 | 0.0008 | 0.104 | N/S | N/S | N/S | N/S | N/S | N/S | N/S | N/S | N/S | N/S | N/S | N/S | N/S | N/S | N/S | N/S | N/S | N/S | N/S | N/S | N/S | N/S | N/S | N/S
2007-07-05 | 7.3 | 88 | 66 | 688 | 83 | 16.6 | 12.36 | 0.149 | 0.02 | 2.49 | N/S | N/S | N/S | N/S | N/S | N/S | 0.007 | N/S | 0.009 | 0.0398 | <0.0006 | 0.003 | 0.033 | 0.75 | 0.005 | 0.0513 | N/S | 0.004 | 0.005 | 0.001 | 0.069 | N/S | N/S | N/S | N/S | N/S | N/S | N/S | N/S | N/S | N/S | N/S | N/S | N/S | N/S | N/S | N/S | N/S | N/S | N/S | N/S | N/S | N/S | N/S | N/S
2007-07-06 | 7.2 | 97 | 74 | 916 | 125 | 19.7 | 12.94 | 0.023 | 0.48 | 3.16 | N/S | N/S | N/S | N/S | N/S | N/S | 0.008 | N/S | 0.014 | 0.0441 | <0.0006 | 0.005 | 0.038 | 1.04 | 0.004 | 0.0527 | N/S | 0.006 | 0.006 | 0.002 | 0.081 | N/S | N/S | N/S | N/S | N/S | N/S | N/S | N/S | N/S | N/S | N/S | N/S | N/S | N/S | N/S | N/S | N/S | N/S | N/S | N/S | N/S | N/S | N/S | N/S
2007-07-07 | 7.2 | 111 | 70 | 942 | 100 | 19.3 | 14.21 | 0.028 | 0.03 | 3.14 | N/S | N/S | N/S | N/S | N/S | N/S | 0.008 | N/S | 0.011 | 0.0421 | <0.0006 | <0.003 | 0.037 | 0.96 | 0.003 | 0.0497 | N/S | 0.006 | 0.009 | 0.0013 | 0.076 | N/S | N/S | N/S | N/S | N/S | N/S | N/S | N/S | N/S | N/S | N/S | N/S | N/S | N/S | N/S | N/S | N/S | N/S | N/S | N/S | N/S | N/S | N/S | N/S
2007-07-08 | 7.3 | 112 | 68 | 904 | 100 | 18.5 | 13.09 | 0.422 | 0.03 | 2.98 | N/S | N/S | N/S | N/S | N/S | N/S | 0.006 | N/S | 0.013 | 0.0377 | <0.0006 | <0.003 | 0.032 | 0.68 | 0.003 | 0.0449 | N/S | 0.002 | 0.009 | <0.0006 | 0.072 | N/S | N/S | N/S | N/S | N/S | N/S | N/S | N/S | N/S | N/S | N/S | N/S | N/S | N/S | N/S | N/S | N/S | N/S | N/S | N/S | N/S | N/S | N/S | N/S
2007-07-09 | 7.2 | 120 | 83 | 610 | 175 | 17.7 | 11.12 | 0.036 | 0.03 | 3 | N/S | N/S | N/S | 21.4 | N/S | N/S | 0.006 | 0.0012 | 0.01 | 0.0475 | <0.0006 | 0.006 | 0.051 | 1.44 | 0.011 | 0.0538 | N/S | 0.006 | 0.01 | 0.0019 | 0.13 | N/S | N/S | N/S | N/S | N/S | N/S | N/S | N/S | N/S | N/S | N/S | N/S | N/S | N/S | N/S | N/S | N/S | N/S | N/S | N/S | N/S | N/S | N/S | N/S
2007-07-10 | 7.1 | 103 | 59 | 576 | 133 | 14.6 | 9.45 | 0.276 | 0.37 | 2.44 | 0.95 | 113.3 | 0.74 | N/S | 17 | 46.3 | 0.006 | N/S | 0.011 | 0.0504 | <0.0006 | 0.007 | 0.051 | 1.79 | 0.014 | 0.0623 | <0.05 | 0.005 | 0.009 | 0.0025 | 0.125 | <0.009 | <0.0002 | <0.03 | <2 | N/S | N/S | N/S | 0.015 | 0.0236 | <0.0003 | <0.002 | 0.003 | 0.1 | <0.002 | 0.0391 | T/X | 0.003 | <0.004 | <0.0003 | 0.017 | <0.004 | <0.0002 | <0.02 | N/S
2007-07-11 | 7.2 | 88 | 56 | 572 | 96 | 17.8 | 12.04 | 0.345 | 0.74 | 2.44 | N/S | N/S | N/S | N/S | N/S | N/S | 0.007 | N/S | 0.009 | 0.039 | <0.0006 | <0.003 | 0.036 | 0.97 | <0.002 | 0.0518 | N/S | 0.005 | 0.01 | 0.0017 | 0.077 | N/S | N/S | N/S | N/S | N/S | N/S | N/S | N/S | N/S | N/S | N/S | N/S | N/S | N/S | N/S | N/S | N/S | N/S | N/S | N/S | N/S | N/S | N/S | N/S
2007-07-12 | 7.2 | 90 | 57 | 594 | 75 | 19 | 14.04 | 0.098 | 1.63 | 2.74 | N/S | N/S | N/S | N/S | N/S | N/S | 0.007 | N/S | 0.01 | 0.0385 | <0.0006 | 0.003 | 0.034 | 1.07 | <0.002 | 0.0492 | N/S | 0.006 | 0.007 | 0.0018 | 0.085 | N/S | N/S | N/S | N/S | N/S | N/S | N/S | N/S | N/S | N/S | N/S | N/S | N/S | N/S | N/S | N/S | N/S | N/S | N/S | N/S | N/S | N/S | N/S | N/S
2007-07-13 | 7.2 | 94 | 73 | 690 | 121 | 20.1 | 13.67 | 0.064 | 1.85 | 3 | N/S | N/S | N/S | N/S | N/S | N/S | 0.006 | N/S | 0.015 | 0.0403 | <0.0006 | 0.003 | 0.038 | 1.09 | <0.002 | 0.0508 | N/S | 0.006 | 0.01 | 0.001 | 0.081 | N/S | N/S | N/S | N/S | N/S | N/S | N/S | N/S | N/S | N/S | N/S | N/S | N/S | N/S | N/S | N/S | N/S | N/S | N/S | N/S | N/S | N/S | N/S | N/S
2007-07-14 | 7.3 | 110 | 89 | 710 | 129 | 21.9 | 14.83 | 0.171 | 2.12 | 3.2 | N/S | N/S | N/S | N/S | N/S | N/S | 0.007 | N/S | 0.014 | 0.0336 | <0.0006 | <0.003 | 0.021 | 0.61 | <0.002 | 0.0442 | N/S | 0.005 | 0.012 | <0.0006 | 0.063 | N/S | N/S | N/S | N/S | N/S | N/S | N/S | N/S | N/S | N/S | N/S | N/S | N/S | N/S | N/S | N/S | N/S | N/S | N/S | N/S | N/S | N/S | N/S | N/S
2007-07-15 | 7.3 | 108 | 83 | 696 | 133 | 22.4 | 15.57 | 0.695 | 2.47 | 3.17 | N/S | N/S | N/S | N/S | N/S | N/S | 0.006 | N/S | 0.014 | 0.0387 | <0.0006 | <0.003 | 0.036 | 0.98 | <0.002 | 0.0467 | N/S | 0.004 | 0.011 | <0.0006 | 0.08 | N/S | N/S | N/S | N/S | N/S | N/S | N/S | N/S | N/S | N/S | N/S | N/S | N/S | N/S | N/S | N/S | N/S | N/S | N/S | N/S | N/S | N/S | N/S | N/S
2007-07-16 | 7.3 | 116 | 97 | 626 | 146 | 19.4 | 13.39 | 0.448 | 2.22 | 3.11 | N/S | N/S | N/S | 26.1 | N/S | N/S | 0.007 | <0.0008 | 0.019 | 0.0407 | <0.0006 | 0.003 | 0.042 | 0.99 | 0.005 | 0.048 | N/S | 0.006 | <0.003 | 0.0013 | 0.094 | N/S | N/S | N/S | N/S | N/S | N/S | N/S | N/S | N/S | N/S | N/S | N/S | N/S | N/S | N/S | N/S | N/S | N/S | N/S | N/S | N/S | N/S | N/S | N/S
2007-07-17 | 7.2 | 124 | 81 | 622 | 171 | 17.4 | 11.23 | 0.221 | 2.39 | 2.68 | 1.05 | 106.9 | 0.48 | N/S | 14 | 42 | 0.008 | N/S | 0.017 | 0.0454 | <0.0006 | 0.007 | 0.054 | 1.75 | 0.013 | 0.0603 | <0.05 | 0.008 | 0.004 | 0.002 | 0.14 | <0.009 | <0.0002 | <0.03 | <2 | N/S | N/S | N/S | N/S | N/S | N/S | N/S | N/S | 0.131 | N/S | N/S | N/S | N/S | N/S | N/S | N/S | N/S | N/S | N/S | N/S
2007-07-18 | 7.2 | 111 | 79 | 624 | 179 | 22.6 | 14.82 | 0.04 | 0.03 | 3.34 | N/S | N/S | N/S | N/S | N/S | N/S | 0.009 | N/S | 0.017 | 0.0532 | <0.0006 | 0.009 | 0.062 | 2.39 | 0.014 | 0.0765 | N/S | 0.008 | 0.005 | 0.0019 | 0.131 | N/S | N/S | N/S | N/S | N/S | N/S | N/S | N/S | N/S | N/S | N/S | N/S | N/S | N/S | N/S | N/S | N/S | N/S | N/S | N/S | N/S | N/S | N/S | N/S
2007-07-19 | 7 | 69 | 43 | 536 | 83 | 12.6 | 7.05 | 0.277 | 1.22 | 1.71 | N/S | N/S | N/S | N/S | N/S | N/S | 0.006 | N/S | 0.018 | 0.0375 | <0.0006 | 0.004 | 0.029 | 1.22 | 0.007 | 0.0465 | N/S | 0.006 | 0.007 | 0.0009 | 0.069 | N/S | N/S | N/S | N/S | N/S | N/S | N/S | N/S | N/S | N/S | N/S | N/S | N/S | N/S | N/S | N/S | N/S | N/S | N/S | N/S | N/S | N/S | N/S | N/S
2007-07-20 | 7.3 | 86 | 72 | 636 | 104 | 18.1 | 12.01 | 0.186 | 0.12 | 2.5 | N/S | N/S | N/S | N/S | N/S | N/S | 0.007 | N/S | 0.018 | 0.0392 | <0.0006 | <0.003 | 0.039 | 0.89 | 0.003 | 0.0478 | N/S | 0.006 | 0.003 | 0.0024 | 0.067 | N/S | N/S | N/S | N/S | N/S | N/S | N/S | N/S | N/S | N/S | N/S | N/S | N/S | N/S | N/S | N/S | N/S | N/S | N/S | N/S | N/S | N/S | N/S | N/S
2007-07-21 | 7.4 | 85 | 63 | 552 | 92 | 20.2 | 13.84 | <0.003 | 0.05 | 2.94 | N/S | N/S | N/S | N/S | N/S | N/S | 0.006 | N/S | 0.017 | 0.0412 | <0.0006 | 0.003 | 0.035 | 0.93 | 0.004 | 0.0493 | N/S | 0.005 | <0.003 | 0.001 | 0.072 | N/S | N/S | N/S | N/S | N/S | N/S | N/S | N/S | N/S | N/S | N/S | N/S | N/S | N/S | N/S | N/S | N/S | N/S | N/S | N/S | N/S | N/S | N/S | N/S
2007-07-22 | 7.3 | 95 | 69 | 588 | 92 | 19.1 | 13.2 | 0.266 | 0.69 | 2.8 | N/S | N/S | N/S | N/S | N/S | N/S | 0.006 | N/S | 0.018 | 0.0376 | <0.0006 | <0.003 | 0.033 | 0.66 | 0.003 | 0.0446 | N/S | 0.002 | <0.003 | <0.0006 | 0.064 | N/S | N/S | N/S | N/S | N/S | N/S | N/S | N/S | N/S | N/S | N/S | N/S | N/S | N/S | N/S | N/S | N/S | N/S | N/S | N/S | N/S | N/S | N/S | N/S
2007-07-23 | 7.3 | 126 | 90 | 760 | 108 | 21.4 | 13.53 | 0.239 | 0.74 | 3.28 | N/S | N/S | N/S | 25.5 | N/S | N/S | 0.009 | 0.001 | 0.013 | 0.0392 | <0.0006 | <0.003 | 0.04 | 0.79 | 0.006 | 0.0459 | N/S | 0.005 | <0.003 | 0.001 | 0.079 | N/S | N/S | N/S | N/S | N/S | N/S | N/S | N/S | N/S | N/S | N/S | N/S | N/S | N/S | N/S | N/S | N/S | N/S | N/S | N/S | N/S | N/S | N/S | N/S
2007-07-24 | 7.2 | 129 | 81 | 644 | 125 | 21.1 | 13.01 | 0.721 | 0.05 | 3.43 | 1.5 | 124.3 | 0.96 | N/S | 21 | 42.1 | 0.008 | N/S | 0.014 | 0.0444 | <0.0006 | 0.003 | 0.045 | 1.01 | 0.007 | 0.0528 | 0.05 | 0.007 | <0.003 | 0.0024 | 0.089 | <0.009 | <0.0002 | <0.03 | <2 | N/S | N/S | N/S | N/S | N/S | N/S | N/S | N/S | 0.12 | N/S | N/S | N/S | N/S | N/S | N/S | N/S | N/S | N/S | N/S | N/S
2007-07-25 | 7.1 | 104 | 74 | 560 | 104 | 20.3 | 13 | 0.541 | 0.02 | 3.19 | N/S | N/S | N/S | N/S | N/S | N/S | 0.009 | N/S | 0.015 | 0.0415 | <0.0006 | 0.007 | 0.038 | 1.01 | 0.007 | 0.0468 | N/S | 0.011 | 0.004 | 0.0019 | 0.086 | N/S | N/S | N/S | N/S | N/S | N/S | N/S | N/S | N/S | N/S | N/S | N/S | N/S | N/S | N/S | N/S | N/S | N/S | N/S | N/S | N/S | N/S | N/S | N/S
2007-07-26 | 7.2 | 116 | 76 | 582 | 138 | 18.2 | 11.29 | 0.818 | 0.04 | 2.94 | N/S | N/S | N/S | N/S | N/S | N/S | 0.007 | N/S | 0.016 | 0.0484 | <0.0006 | 0.007 | 0.05 | 1.77 | 0.013 | 0.0554 | N/S | 0.007 | <0.003 | 0.0041 | 0.141 | N/S | N/S | N/S | N/S | N/S | N/S | N/S | N/S | N/S | N/S | N/S | N/S | N/S | N/S | N/S | N/S | N/S | N/S | N/S | N/S | N/S | N/S | N/S | N/S
2007-07-27 | 7.2 | 94 | 62 | 560 | 113 | 15.8 | 10.02 | 0.173 | 0.51 | 2.36 | N/S | N/S | N/S | N/S | N/S | N/S | 0.008 | N/S | 0.02 | 0.0297 | <0.0006 | 0.003 | 0.029 | 0.83 | 0.008 | 0.0365 | N/S | 0.005 | 0.008 | 0.0013 | 0.067 | N/S | N/S | N/S | N/S | N/S | N/S | N/S | N/S | N/S | N/S | N/S | N/S | N/S | N/S | N/S | N/S | N/S | N/S | N/S | N/S | N/S | N/S | N/S | N/S
2007-07-28 | 7.3 | 89 | 67 | 574 | 79 | 19.2 | 13.04 | 0.855 | 0.97 | 2.85 | N/S | N/S | N/S | N/S | N/S | N/S | 0.007 | N/S | 0.016 | 0.03 | <0.0006 | <0.003 | 0.025 | 0.75 | 0.007 | 0.0339 | N/S | 0.003 | 0.005 | 0.0008 | 0.059 | N/S | N/S | N/S | N/S | N/S | N/S | N/S | N/S | N/S | N/S | N/S | N/S | N/S | N/S | N/S | N/S | N/S | N/S | N/S | N/S | N/S | N/S | N/S | N/S
2007-07-29 | 7.3 | 98 | 73 | 580 | 88 | 18.9 | 12.95 | 0.291 | 1.63 | 2.9 | N/S | N/S | N/S | N/S | N/S | N/S | 0.006 | N/S | 0.02 | 0.0352 | <0.0006 | 0.003 | 0.032 | 0.83 | 0.006 | 0.0422 | N/S | 0.002 | 0.005 | 0.0007 | 0.067 | N/S | N/S | N/S | N/S | N/S | N/S | N/S | N/S | N/S | N/S | N/S | N/S | N/S | N/S | N/S | N/S | N/S | N/S | N/S | N/S | N/S | N/S | N/S | N/S
2007-07-30 | 7.3 | 110 | 76 | 568 | 117 | 19 | 12.33 | 0.28 | 0.87 | 3.06 | N/S | N/S | N/S | 28.9 | N/S | N/S | 0.008 | 0.001 | 0.021 | 0.039 | <0.0006 | <0.003 | 0.035 | 0.79 | 0.004 | 0.0438 | N/S | 0.005 | 0.003 | 0.0023 | 0.082 | N/S | N/S | N/S | N/S | N/S | N/S | N/S | N/S | N/S | N/S | N/S | N/S | N/S | N/S | N/S | N/S | N/S | N/S | N/S | N/S | N/S | N/S | N/S | N/S
2007-07-31 | 7.2 | 120 | 96 | 668 | 117 | 19.6 | 12.54 | 0.789 | 0.02 | 3.24 | 1.52 | 115.8 | 0.98 | N/S | 29 | 42.2 | 0.007 | N/S | 0.02 | 0.0475 | <0.0006 | <0.003 | 0.043 | 1.13 | 0.012 | 0.0524 | <0.05 | 0.008 | <0.003 | 0.0024 | 0.097 | <0.009 | <0.0002 | <0.03 | <2 | N/S | N/S | N/S | N/S | N/S | N/S | N/S | N/S | 0.123 | N/S | N/S | N/S | N/S | N/S | N/S | N/S | N/S | N/S | N/S | N/S
2007-08-01 | 6.7 | 104 | 78 | 564 | 92 | 19.4 | 12.96 | 0.032 | <0.02 | 2.79 | N/S | N/S | N/S | N/S | N/S | N/S | 0.007 | N/S | 0.016 | 0.0341 | <0.0006 | 0.003 | 0.027 | 0.73 | 0.007 | 0.0397 | N/S | 0.006 | <0.003 | 0.0015 | 0.067 | N/S | N/S | N/S | N/S | N/S | N/S | N/S | N/S | N/S | N/S | N/S | N/S | N/S | N/S | N/S | N/S | N/S | N/S | N/S | N/S | N/S | N/S | N/S | N/S
2007-08-02 | 7.2 | 122 | 83 | 662 | 150 | 23.8 | 16.92 | 0.039 | <0.02 | 3.57 | N/S | N/S | N/S | N/S | N/S | N/S | 0.007 | N/S | 0.018 | 0.0421 | <0.0006 | 0.004 | 0.041 | 1.25 | 0.008 | 0.0613 | N/S | 0.007 | <0.003 | 0.0021 | 0.105 | N/S | N/S | N/S | N/S | N/S | N/S | N/S | N/S | N/S | N/S | N/S | N/S | N/S | N/S | N/S | N/S | N/S | N/S | N/S | N/S | N/S | N/S | N/S | N/S
2007-08-03 | 7.2 | 116 | 82 | 684 | 142 | 20.2 | 14.14 | <0.003 | 0.05 | 3.13 | N/S | N/S | N/S | N/S | N/S | N/S | 0.007 | N/S | 0.014 | 0.037 | <0.0006 | <0.003 | 0.034 | 1 | 0.003 | 0.0435 | N/S | 0.005 | <0.003 | 0.0026 | 0.087 | N/S | N/S | N/S | N/S | N/S | N/S | N/S | N/S | N/S | N/S | N/S | N/S | N/S | N/S | N/S | N/S | N/S | N/S | N/S | N/S | N/S | N/S | N/S | N/S
2007-08-04 | 7.3 | 133 | 93 | 636 | 137 | 22.4 | 15.74 | 0.055 | 0.02 | 3.43 | N/S | N/S | N/S | N/S | N/S | N/S | 0.007 | N/S | 0.02 | 0.0359 | <0.0006 | <0.003 | 0.032 | 0.86 | 0.004 | 0.0404 | N/S | 0.004 | <0.003 | 0.0019 | 0.09 | N/S | N/S | N/S | N/S | N/S | N/S | N/S | N/S | N/S | N/S | N/S | N/S | N/S | N/S | N/S | N/S | N/S | N/S | N/S | N/S | N/S | N/S | N/S | N/S
2007-08-05 | 7.3 | 129 | 88 | 556 | 233 | 13.5 | 6.63 | 0.241 | 0.66 | 2.33 | N/S | N/S | N/S | N/S | N/S | N/S | 0.004 | N/S | 0.018 | 0.0497 | <0.0006 | 0.004 | 0.056 | 2.58 | 0.014 | 0.0642 | N/S | 0.006 | <0.003 | 0.0036 | 0.171 | N/S | N/S | N/S | N/S | N/S | N/S | N/S | N/S | N/S | N/S | N/S | N/S | N/S | N/S | N/S | N/S | N/S | N/S | N/S | N/S | N/S | N/S | N/S | N/S
2007-08-06 | 7.4 | 84 | 63 | 628 | 113 | 15.5 | 10.41 | <0.003 | 0.13 | 2.26 | N/S | N/S | N/S | 19.8 | N/S | N/S | 0.006 | <0.0008 | 0.019 | 0.0386 | <0.0006 | <0.003 | 0.028 | 0.85 | 0.005 | 0.0449 | N/S | 0.005 | <0.003 | 0.0017 | 0.083 | N/S | N/S | N/S | N/S | N/S | N/S | N/S | N/S | N/S | N/S | N/S | N/S | N/S | N/S | N/S | N/S | N/S | N/S | N/S | N/S | N/S | N/S | N/S | N/S
2007-08-07 | 7.2 | 83 | 56 | 568 | 150 | 9 | 4.08 | 0.276 | 1.39 | 1.59 | 0.33 | 89.8 | 0.72 | N/S | 14 | 22 | 0.004 | N/S | 0.018 | 0.0432 | <0.0006 | 0.006 | 0.035 | 2.1 | 0.011 | 0.0535 | 0.09 | 0.005 | 0.007 | 0.0016 | 0.092 | <0.009 | <0.0002 | <0.03 | <2 | N/S | N/S | N/S | 0.007 | 0.0221 | <0.0003 | <0.002 | 0.004 | 0.101 | <0.002 | 0.0307 | T/X | 0.003 | <0.004 | <0.0003 | 0.017 | <0.004 | <0.0002 | <0.02 | N/S
2007-08-08 | 7.4 | 75 | 47 | 618 | 117 | 12.1 | 6.93 | 0.339 | 1.04 | 1.89 | N/S | N/S | N/S | N/S | N/S | N/S | 0.005 | N/S | 0.009 | 0.0554 | <0.0006 | 0.005 | 0.036 | 1.78 | 0.007 | 0.0626 | N/S | 0.005 | <0.003 | 0.0067 | 0.086 | N/S | N/S | N/S | N/S | N/S | N/S | N/S | N/S | N/S | N/S | N/S | N/S | N/S | N/S | N/S | N/S | N/S | N/S | N/S | N/S | N/S | N/S | N/S | N/S
2007-08-09 | 7.3 | 64 | 44 | 596 | 63 | 11.5 | 7.1 | 0.333 | 1.09 | 1.68 | N/S | N/S | N/S | N/S | N/S | N/S | 0.005 | N/S | 0.01 | 0.0435 | <0.0006 | <0.003 | 0.025 | 0.77 | 0.002 | 0.0469 | N/S | 0.004 | <0.003 | 0.0016 | 0.059 | N/S | N/S | N/S | N/S | N/S | N/S | N/S | N/S | N/S | N/S | N/S | N/S | N/S | N/S | N/S | N/S | N/S | N/S | N/S | N/S | N/S | N/S | N/S | N/S
2007-08-10 | 7.4 | 78 | 50 | 664 | 79 | 15.5 | 9.14 | 0.311 | 0.77 | 2.43 | N/S | N/S | N/S | N/S | N/S | N/S | 0.007 | N/S | 0.011 | 0.0357 | <0.0006 | <0.003 | 0.021 | 0.63 | 0.004 | 0.0429 | N/S | 0.006 | <0.003 | 0.0009 | 0.05 | N/S | N/S | N/S | N/S | N/S | N/S | N/S | N/S | N/S | N/S | N/S | N/S | N/S | N/S | N/S | N/S | N/S | N/S | N/S | N/S | N/S | N/S | N/S | N/S
2007-08-11 | 7.4 | 115 | 59 | 646 | 100 | 19 | 11.69 | 0.441 | 0.08 | 2.99 | N/S | N/S | N/S | N/S | N/S | N/S | 0.006 | N/S | 0.01 | 0.0362 | <0.0006 | <0.003 | 0.024 | 0.63 | 0.003 | 0.0487 | N/S | 0.004 | <0.003 | 0.0008 | 0.054 | N/S | N/S | N/S | N/S | N/S | N/S | N/S | N/S | N/S | N/S | N/S | N/S | N/S | N/S | N/S | N/S | N/S | N/S | N/S | N/S | N/S | N/S | N/S | N/S
2007-08-12 | 7.4 | 95 | 55 | 594 | 108 | 16.6 | 10.59 | 0.479 | 0.59 | 2.57 | N/S | N/S | N/S | N/S | N/S | N/S | 0.005 | N/S | 0.011 | 0.0379 | <0.0006 | <0.003 | 0.029 | 0.89 | 0.005 | 0.045 | N/S | 0.004 | <0.003 | <0.0006 | 0.071 | N/S | N/S | N/S | N/S | N/S | N/S | N/S | N/S | N/S | N/S | N/S | N/S | N/S | N/S | N/S | N/S | N/S | N/S | N/S | N/S | N/S | N/S | N/S | N/S
2007-08-13 | 7.4 | 127 | 84 | 668 | 183 | 20.3 | 12.07 | 0.058 | 0.02 | 3.47 | N/S | N/S | N/S | 20.6 | N/S | N/S | 0.008 | 0.0016 | 0.012 | 0.0627 | <0.0006 | 0.007 | 0.069 | 1.78 | 0.008 | 0.0812 | N/S | 0.013 | <0.003 | 0.0021 | 0.148 | N/S | N/S | N/S | N/S | N/S | N/S | N/S | N/S | N/S | N/S | N/S | N/S | N/S | N/S | N/S | N/S | N/S | N/S | N/S | N/S | N/S | N/S | N/S | N/S
2007-08-14 | 7.2 | 86 | 57 | 562 | 137 | 13.8 | 7.69 | 0.519 | 0.4 | 2.31 | 0.84 | 107 | 0.76 | N/S | 42 | 49.9 | 0.006 | N/S | 0.011 | 0.0415 | <0.0006 | 0.003 | 0.04 | 1.14 | 0.008 | 0.046 | 0.05 | 0.005 | <0.003 | 0.0017 | 0.093 | <0.009 | <0.0002 | <0.03 | 2 | N/S | N/S | N/S | N/S | N/S | N/S | N/S | N/S | 0.122 | N/S | N/S | N/S | N/S | N/S | N/S | N/S | N/S | N/S | N/S | N/S
2007-08-15 | 7.3 | 150 | 100 | 602 | 175 | 16.3 | 8.53 | 0.423 | 1.06 | 2.52 | N/S | N/S | N/S | N/S | N/S | N/S | 0.006 | N/S | 0.01 | 0.0472 | <0.0006 | 0.006 | 0.045 | 1.83 | 0.012 | 0.0574 | N/S | 0.007 | 0.006 | 0.0017 | 0.106 | N/S | N/S | N/S | N/S | N/S | N/S | N/S | N/S | N/S | N/S | N/S | N/S | N/S | N/S | N/S | N/S | N/S | N/S | N/S | N/S | N/S | N/S | N/S | N/S
2007-08-16 | 7.2 | 95 | 52 | 638 | 100 | 14.6 | 10.45 | 0.264 | 1.31 | 2.18 | N/S | N/S | N/S | N/S | N/S | N/S | 0.006 | N/S | 0.01 | 0.0399 | <0.0006 | 0.005 | 0.033 | 0.88 | 0.003 | 0.0475 | N/S | 0.004 | <0.003 | 0.0014 | 0.07 | N/S | N/S | N/S | N/S | N/S | N/S | N/S | N/S | N/S | N/S | N/S | N/S | N/S | N/S | N/S | N/S | N/S | N/S | N/S | N/S | N/S | N/S | N/S | N/S
2007-08-17 | 7.3 | 81 | 57 | 642 | 96 | 17 | 11.08 | 0.378 | 0.8 | 2.52 | N/S | N/S | N/S | N/S | N/S | N/S | 0.007 | N/S | 0.007 | 0.036 | <0.0006 | 0.003 | 0.025 | 0.69 | 0.002 | 0.041 | N/S | 0.005 | 0.003 | 0.0013 | 0.059 | N/S | N/S | N/S | N/S | N/S | N/S | N/S | N/S | N/S | N/S | N/S | N/S | N/S | N/S | N/S | N/S | N/S | N/S | N/S | N/S | N/S | N/S | N/S | N/S
2007-08-18 | 7.3 | 123 | 77 | 648 | 167 | 18.1 | 11.27 | 0.946 | 0.06 | 2.97 | N/S | N/S | N/S | N/S | N/S | N/S | 0.006 | N/S | <0.004 | 0.0448 | <0.0006 | 0.003 | 0.04 | 1.27 | 0.008 | 0.0473 | N/S | 0.005 | <0.003 | 0.0008 | 0.102 | N/S | N/S | N/S | N/S | N/S | N/S | N/S | N/S | N/S | N/S | N/S | N/S | N/S | N/S | N/S | N/S | N/S | N/S | N/S | N/S | N/S | N/S | N/S | N/S
2007-08-19 | 7.2 | 48 | 31 | 436 | 104 | 7.1 | 3.39 | 0.139 | 1.66 | 1.19 | N/S | N/S | N/S | N/S | N/S | N/S | 0.002 | N/S | <0.004 | 0.0331 | <0.0006 | 0.003 | 0.023 | 1.35 | 0.005 | 0.0378 | N/S | 0.003 | <0.003 | <0.0006 | 0.067 | N/S | N/S | N/S | N/S | N/S | N/S | N/S | N/S | N/S | N/S | N/S | N/S | N/S | N/S | N/S | N/S | N/S | N/S | N/S | N/S | N/S | N/S | N/S | N/S
2007-08-20 | 7.4 | 30 | N/A | 574 | 71 | 4.7 | 1.57 | 0.213 | 2.67 | 0.81 | N/S | N/S | N/S | 6.7 | N/S | N/S | 0.003 | <0.0008 | 0.015 | 0.039 | <0.0006 | 0.004 | 0.016 | 1.15 | 0.007 | 0.0376 | N/S | 0.004 | <0.003 | <0.0006 | 0.044 | N/S | N/S | N/S | N/S | N/S | N/S | N/S | N/S | N/S | N/S | N/S | N/S | N/S | N/S | N/S | N/S | N/S | N/S | N/S | N/S | N/S | N/S | N/S | N/S
2007-08-21 | 7.3 | 57 | 31 | 708 | 67 | 9.3 | 4.25 | 0.396 | 1.97 | 1.48 | 0.57 | 145.2 | 0.61 | N/S | 14 | 60.3 | 0.003 | N/S | 0.015 | 0.0437 | <0.0006 | <0.003 | 0.019 | 0.68 | 0.004 | 0.0446 | <0.05 | 0.005 | <0.003 | 0.0008 | 0.045 | <0.009 | <0.0002 | <0.03 | <2 | N/S | N/S | N/S | N/S | N/S | N/S | N/S | N/S | 0.065 | N/S | N/S | N/S | N/S | N/S | N/S | N/S | N/S | N/S | N/S | N/S
2007-08-22 | 7.4 | 76 | 44 | 748 | 92 | 11.6 | 6.28 | 0.251 | 1.77 | 1.88 | N/S | N/S | N/S | N/S | N/S | N/S | 0.004 | N/S | 0.011 | 0.0497 | <0.0006 | 0.003 | 0.03 | 1.14 | 0.008 | 0.0594 | N/S | 0.006 | <0.003 | 0.0011 | 0.073 | N/S | N/S | N/S | N/S | N/S | N/S | N/S | N/S | N/S | N/S | N/S | N/S | N/S | N/S | N/S | N/S | N/S | N/S | N/S | N/S | N/S | N/S | N/S | N/S
2007-08-23 | 7.2 | 78 | N/A | 496 | 125 | 8.2 | 3.37 | 0.178 | 1.81 | 1.61 | N/S | N/S | N/S | N/S | N/S | N/S | 0.003 | N/S | 0.013 | 0.0509 | <0.0006 | 0.006 | 0.034 | 2.02 | 0.013 | 0.0688 | N/S | 0.007 | <0.003 | 0.0007 | 0.082 | N/S | N/S | N/S | N/S | N/S | N/S | N/S | N/S | N/S | N/S | N/S | N/S | N/S | N/S | N/S | N/S | N/S | N/S | N/S | N/S | N/S | N/S | N/S | N/S
2007-08-24 | 7.3 | 39 | 20 | 670 | 104 | 5.1 | 1.95 | 0.338 | 2.78 | 0.88 | N/S | N/S | N/S | N/S | N/S | N/S | 0.004 | N/S | 0.011 | 0.0448 | <0.0006 | 0.003 | 0.018 | 1.29 | 0.007 | 0.0513 | N/S | 0.008 | <0.003 | <0.0006 | 0.046 | N/S | N/S | N/S | N/S | N/S | N/S | N/S | N/S | N/S | N/S | N/S | N/S | N/S | N/S | N/S | N/S | N/S | N/S | N/S | N/S | N/S | N/S | N/S | N/S
2007-08-25 | 7.9 | 59 | 29 | 666 | 67 | 8.3 | 3.83 | 0.413 | 1.34 | 1.26 | N/S | N/S | N/S | N/S | N/S | N/S | 0.004 | N/S | 0.014 | 0.0449 | <0.0006 | <0.003 | 0.019 | 0.82 | 0.006 | 0.0539 | N/S | 0.004 | 0.004 | <0.0006 | 0.054 | N/S | N/S | N/S | N/S | N/S | N/S | N/S | N/S | N/S | N/S | N/S | N/S | N/S | N/S | N/S | N/S | N/S | N/S | N/S | N/S | N/S | N/S | N/S | N/S
2007-08-26 | 7.8 | 65 | 41 | 724 | 71 | 11 | 6.18 | 0.233 | 1.15 | 1.67 | N/S | N/S | N/S | N/S | N/S | N/S | 0.004 | N/S | 0.012 | 0.0439 | <0.0006 | <0.003 | 0.018 | 0.7 | 0.005 | 0.0554 | N/S | 0.01 | 0.007 | 0.0006 | 0.047 | N/S | N/S | N/S | N/S | N/S | N/S | N/S | N/S | N/S | N/S | N/S | N/S | N/S | N/S | N/S | N/S | N/S | N/S | N/S | N/S | N/S | N/S | N/S | N/S
2007-08-27 | 7.6 | 69 | 44 | 756 | 79 | 12.8 | 6.97 | 0.175 | 0.85 | 2.02 | N/S | N/S | N/S | 14.8 | N/S | N/S | 0.005 | 0.0011 | 0.016 | 0.0436 | <0.0006 | <0.003 | 0.021 | 0.67 | 0.005 | 0.0789 | N/S | 0.005 | 0.004 | 0.001 | 0.048 | N/S | N/S | N/S | N/S | N/S | N/S | N/S | N/S | N/S | N/S | N/S | N/S | N/S | N/S | N/S | N/S | N/S | N/S | N/S | N/S | N/S | N/S | N/S | N/S
2007-08-28 | 7.2 | 139 | 78 | 800 | 154 | 19.3 | 10.96 | 0.162 | 0.06 | 3.33 | 1.15 | 170 | 0.81 | N/S | 20 | 61.7 | 0.007 | N/S | 0.014 | 0.0615 | <0.0006 | 0.004 | 0.047 | 1.75 | 0.009 | 0.0958 | 0.15 | 0.007 | 0.004 | 0.0024 | 0.096 | <0.009 | <0.0002 | <0.03 | <2 | N/S | N/S | N/S | N/S | N/S | N/S | N/S | N/S | 0.109 | N/S | N/S | N/S | N/S | N/S | N/S | N/S | N/S | N/S | N/S | N/S
2007-08-29 | 7 | 101 | 52 | 710 | 100 | 17 | 11.43 | 0.017 | <0.02 | 2.65 | N/S | N/S | N/S | N/S | N/S | N/S | 0.009 | N/S | 0.01 | 0.0522 | <0.0006 | 0.003 | 0.041 | 1.28 | 0.006 | 0.0751 | N/S | 0.007 | <0.003 | 0.0017 | 0.072 | N/S | N/S | N/S | N/S | N/S | N/S | N/S | N/S | N/S | N/S | N/S | N/S | N/S | N/S | N/S | N/S | N/S | N/S | N/S | N/S | N/S | N/S | N/S | N/S
2007-08-30 | 7.3 | 92 | 60 | 696 | 87 | 18.4 | 12.55 | 0.025 | 0.02 | 2.64 | N/S | N/S | N/S | N/S | N/S | N/S | 0.008 | N/S | 0.01 | 0.0459 | <0.0006 | <0.003 | 0.034 | 0.97 | 0.006 | 0.0656 | N/S | 0.006 | <0.003 | 0.0024 | 0.063 | N/S | N/S | N/S | N/S | N/S | N/S | N/S | N/S | N/S | N/S | N/S | N/S | N/S | N/S | N/S | N/S | N/S | N/S | N/S | N/S | N/S | N/S | N/S | N/S
2007-08-31 | 7.3 | 87 | 63 | 712 | 121 | 19.2 | 12.9 | 0.27 | 0.06 | 2.85 | N/S | N/S | N/S | N/S | N/S | N/S | 0.007 | N/S | 0.012 | 0.0441 | <0.0006 | 0.003 | 0.032 | 0.92 | 0.004 | 0.0609 | N/S | 0.005 | 0.009 | 0.0018 | 0.066 | N/S | N/S | N/S | N/S | N/S | N/S | N/S | N/S | N/S | N/S | N/S | N/S | N/S | N/S | N/S | N/S | N/S | N/S | N/S | N/S | N/S | N/S | N/S | N/S
2007-09-01 | 7.3 | 100 | 67 | 678 | 104 | 18.8 | 13 | 0.024 | 0.03 | 2.95 | N/S | N/S | N/S | N/S | N/S | N/S | 0.008 | N/S | 0.01 | 0.0438 | <0.0006 | <0.003 | 0.037 | 1 | 0.005 | 0.0594 | N/S | 0.004 | 0.004 | 0.0008 | 0.074 | N/S | N/S | N/S | N/S | N/S | N/S | N/S | N/S | N/S | N/S | N/S | N/S | N/S | N/S | N/S | N/S | N/S | N/S | N/S | N/S | N/S | N/S | N/S | N/S
2007-09-02 | 7.3 | 112 | 64 | 690 | 104 | 18.3 | 12.28 | 0.741 | 0.1 | 2.92 | N/S | N/S | N/S | N/S | N/S | N/S | 0.007 | N/S | 0.009 | 0.0449 | <0.0006 | <0.003 | 0.042 | 0.88 | 0.005 | 0.0644 | N/S | 0.003 | 0.012 | 0.0008 | 0.066 | N/S | N/S | N/S | N/S | N/S | N/S | N/S | N/S | N/S | N/S | N/S | N/S | N/S | N/S | N/S | N/S | N/S | N/S | N/S | N/S | N/S | N/S | N/S | N/S
2007-09-03 | 7.3 | 81 | 63 | 668 | 113 | 16.1 | 10.79 | 0.869 | 0.08 | 2.61 | N/S | N/S | N/S | 22.7 | N/S | N/S | 0.006 | 0.0012 | 0.009 | 0.0432 | <0.0006 | <0.003 | 0.035 | 0.92 | 0.003 | 0.0537 | N/S | 0.002 | <0.003 | 0.0009 | 0.071 | N/S | N/S | N/S | N/S | N/S | N/S | N/S | N/S | N/S | N/S | N/S | N/S | N/S | N/S | N/S | N/S | N/S | N/S | N/S | N/S | N/S | N/S | N/S | N/S
2007-09-04 | 7.4 | 98 | 62 | 662 | 96 | 17.1 | 11.01 | 0.479 | 0.04 | 2.64 | 1.26 | 149 | 0.94 | N/S | 19 | 41.6 | 0.009 | N/S | 0.009 | 0.0386 | <0.0006 | <0.003 | 0.039 | 0.77 | 0.004 | 0.0537 | <0.05 | 0.003 | <0.003 | 0.0011 | 0.063 | <0.009 | <0.0002 | <0.03 | 2 | N/S | N/S | N/S | 0.016 | 0.0304 | <0.0003 | <0.002 | 0.005 | 0.092 | <0.002 | 0.0474 | T/X | 0.003 | <0.004 | <0.0003 | 0.011 | <0.004 | <0.0002 | <0.02 | N/S
2007-09-05 | 7.2 | 105 | 73 | 744 | 150 | 22 | 13.69 | 0.03 | <0.02 | 3.54 | N/S | N/S | N/S | N/S | N/S | N/S | 0.009 | N/S | 0.013 | 0.052 | <0.0006 | 0.005 | 0.055 | 1.53 | 0.011 | 0.0679 | N/S | 0.008 | <0.003 | 0.0022 | 0.132 | N/S | N/S | N/S | N/S | N/S | N/S | N/S | N/S | N/S | N/S | N/S | N/S | N/S | N/S | N/S | N/S | N/S | N/S | N/S | N/S | N/S | N/S | N/S | N/S
2007-09-06 | 7.3 | 88 | 61 | 654 | 129 | 16.9 | 12.55 | 0.03 | <0.02 | 2.61 | N/S | N/S | N/S | N/S | N/S | N/S | 0.009 | N/S | 0.013 | 0.0442 | <0.0006 | 0.004 | 0.038 | 1.22 | 0.006 | 0.0613 | N/S | 0.004 | <0.003 | 0.0012 | 0.091 | N/S | N/S | N/S | N/S | N/S | N/S | N/S | N/S | N/S | N/S | N/S | N/S | N/S | N/S | N/S | N/S | N/S | N/S | N/S | N/S | N/S | N/S | N/S | N/S
2007-09-07 | 7.2 | 105 | 65 | 636 | 171 | 15.2 | 9.68 | 0.422 | 0.43 | 2.6 | N/S | N/S | N/S | N/S | N/S | N/S | 0.009 | N/S | 0.013 | 0.0574 | <0.0006 | 0.007 | 0.06 | 2.17 | 0.015 | 0.0716 | N/S | 0.006 | <0.003 | 0.0018 | 0.147 | N/S | N/S | N/S | N/S | N/S | N/S | N/S | N/S | N/S | N/S | N/S | N/S | N/S | N/S | N/S | N/S | N/S | N/S | N/S | N/S | N/S | N/S | N/S | N/S
2007-09-08 | 7.2 | 76 | 53 | 572 | 87 | 15.2 | 11.36 | 0.758 | 0.09 | 2.29 | N/S | N/S | N/S | N/S | N/S | N/S | 0.008 | N/S | 0.012 | 0.0365 | <0.0006 | 0.012 | 0.03 | 1 | 0.003 | 0.0484 | N/S | 0.004 | <0.003 | <0.0006 | 0.064 | N/S | N/S | N/S | N/S | N/S | N/S | N/S | N/S | N/S | N/S | N/S | N/S | N/S | N/S | N/S | N/S | N/S | N/S | N/S | N/S | N/S | N/S | N/S | N/S
2007-09-09 | 7.3 | 90 | 58 | 568 | 92 | 16.8 | 11.85 | 0.543 | 1.18 | 2.63 | N/S | N/S | N/S | N/S | N/S | N/S | 0.006 | N/S | 0.014 | 0.0342 | <0.0006 | <0.003 | 0.025 | 0.59 | 0.004 | 0.042 | N/S | 0.003 | <0.003 | <0.0006 | 0.057 | N/S | N/S | N/S | N/S | N/S | N/S | N/S | N/S | N/S | N/S | N/S | N/S | N/S | N/S | N/S | N/S | N/S | N/S | N/S | N/S | N/S | N/S | N/S | N/S
2007-09-10 | 7.3 | 107 | 69 | 586 | 121 | 17 | 12.22 | 1.146 | 0.12 | 2.98 | N/S | N/S | N/S | 24.9 | N/S | N/S | 0.009 | 0.001 | 0.009 | 0.0402 | <0.0006 | <0.003 | 0.038 | 0.97 | 0.007 | 0.0549 | N/S | 0.004 | <0.003 | 0.0008 | 0.088 | N/S | N/S | N/S | N/S | N/S | N/S | N/S | N/S | N/S | N/S | N/S | N/S | N/S | N/S | N/S | N/S | N/S | N/S | N/S | N/S | N/S | N/S | N/S | N/S
2007-09-11 | 7.2 | 112 | 65 | 560 | 104 | 15.4 | 9.8 | 0.265 | 1.28 | 2.48 | 1.03 | 121 | 0.83 | N/S | 13 | 29.9 | 0.005 | N/S | 0.012 | 0.0423 | <0.0006 | 0.003 | 0.04 | 1.19 | 0.007 | 0.0557 | 0.05 | 0.008 | 0.008 | 0.0017 | 0.082 | <0.009 | <0.0002 | <0.03 | 2 | N/S | N/S | N/S | N/S | N/S | N/S | N/S | N/S | 0.112 | N/S | N/S | N/S | N/S | N/S | N/S | N/S | N/S | N/S | N/S | N/S
2007-09-12 | 7.3 | 85 | 63 | 572 | 88 | 20.2 | 12.34 | 0.516 | 0.87 | 2.97 | N/S | N/S | N/S | N/S | N/S | N/S | 0.006 | N/S | 0.009 | 0.0348 | <0.0006 | <0.003 | 0.028 | 0.69 | 0.003 | 0.0442 | N/S | 0.006 | <0.003 | <0.0006 | 0.057 | N/S | N/S | N/S | N/S | N/S | N/S | N/S | N/S | N/S | N/S | N/S | N/S | N/S | N/S | N/S | N/S | N/S | N/S | N/S | N/S | N/S | N/S | N/S | N/S
2007-09-13 | 7.3 | 93 | 60 | 578 | 83 | 18.4 | 12.58 | 0.996 | 0.11 | 2.86 | N/S | N/S | N/S | N/S | N/S | N/S | 0.009 | N/S | 0.008 | 0.0371 | <0.0006 | 0.003 | 0.035 | 0.79 | 0.003 | 0.0463 | N/S | 0.009 | <0.003 | <0.0006 | 0.068 | N/S | N/S | N/S | N/S | N/S | N/S | N/S | N/S | N/S | N/S | N/S | N/S | N/S | N/S | N/S | N/S | N/S | N/S | N/S | N/S | N/S | N/S | N/S | N/S
2007-09-14 | 7.3 | 110 | 78 | 664 | 137 | 22.2 | 15.57 | 0.03 | 0.03 | 3.48 | N/S | N/S | N/S | N/S | N/S | N/S | 0.008 | N/S | 0.01 | 0.0493 | <0.0006 | 0.004 | 0.051 | 1.17 | 0.002 | 0.0671 | N/S | 0.015 | 0.004 | 0.0016 | 0.089 | N/S | N/S | N/S | N/S | N/S | N/S | N/S | N/S | N/S | N/S | N/S | N/S | N/S | N/S | N/S | N/S | N/S | N/S | N/S | N/S | N/S | N/S | N/S | N/S
2007-09-15 | 7.5 | 100 | 72 | 592 | 108 | 19.8 | 13.79 | 0.877 | 0.07 | 3.13 | N/S | N/S | N/S | N/S | N/S | N/S | 0.008 | N/S | 0.01 | 0.0394 | <0.0006 | 0.003 | 0.037 | 0.84 | <0.002 | 0.0531 | N/S | 0.005 | 0.008 | 0.0008 | 0.073 | N/S | N/S | N/S | N/S | N/S | N/S | N/S | N/S | N/S | N/S | N/S | N/S | N/S | N/S | N/S | N/S | N/S | N/S | N/S | N/S | N/S | N/S | N/S | N/S
2007-09-16 | 7.5 | 98 | 75 | 568 | 104 | 20.1 | 13.24 | 0.708 | 0.77 | 3.14 | N/S | N/S | N/S | N/S | N/S | N/S | 0.007 | N/S | 0.009 | 0.039 | <0.0006 | <0.003 | 0.036 | 0.72 | <0.002 | 0.0498 | N/S | 0.003 | 0.01 | 0.0008 | 0.074 | N/S | N/S | N/S | N/S | N/S | N/S | N/S | N/S | N/S | N/S | N/S | N/S | N/S | N/S | N/S | N/S | N/S | N/S | N/S | N/S | N/S | N/S | N/S | N/S
2007-09-17 | 7.4 | 108 | 82 | 618 | 125 | 21.5 | 12.94 | 0.789 | 0.13 | 3.55 | N/S | N/S | N/S | 26.7 | N/S | N/S | <0.002 | 0.0018 | 0.008 | 0.0398 | 0.0011 | <0.003 | 0.036 | 0.74 | 0.011 | 0.0576 | N/S | 0.006 | <0.003 | 0.0023 | 0.079 | N/S | N/S | N/S | N/S | N/S | N/S | N/S | N/S | N/S | N/S | N/S | N/S | N/S | N/S | N/S | N/S | N/S | N/S | N/S | N/S | N/S | N/S | N/S | N/S
2007-09-18 | 7.2 | 97 | 74 | 622 | 121 | 21.6 | 14.14 | 0.655 | 0.48 | 3.44 | 1.77 | 116.8 | 0.96 | N/S | 18 | 41.2 | 0.01 | N/S | 0.007 | 0.0439 | <0.0006 | <0.003 | 0.048 | 0.99 | 0.009 | 0.0576 | 0.05 | 0.008 | <0.003 | 0.0023 | 0.094 | <0.009 | <0.0002 | <0.03 | <2 | N/S | N/S | N/S | N/S | N/S | N/S | N/S | N/S | 0.125 | N/S | N/S | N/S | N/S | N/S | N/S | N/S | N/S | N/S | N/S | N/S
2007-09-19 | 7.2 | 118 | 70 | 652 | 125 | 21.3 | 13.72 | 0.393 | 0.05 | 3.46 | N/S | N/S | N/S | N/S | N/S | N/S | 0.009 | N/S | 0.008 | 0.0442 | <0.0006 | 0.003 | 0.045 | 1.12 | 0.009 | 0.0595 | N/S | 0.006 | <0.003 | 0.0022 | 0.093 | N/S | N/S | N/S | N/S | N/S | N/S | N/S | N/S | N/S | N/S | N/S | N/S | N/S | N/S | N/S | N/S | N/S | N/S | N/S | N/S | N/S | N/S | N/S | N/S
2007-09-20 | 7.1 | 88 | 60 | 604 | 113 | 17.3 | 12.69 | 0.545 | 0.66 | 3.02 | N/S | N/S | N/S | N/S | N/S | N/S | 0.009 | N/S | 0.016 | 0.0413 | <0.0006 | 0.003 | 0.038 | 1 | 0.006 | 0.0739 | N/S | 0.006 | 0.009 | 0.0017 | 0.088 | N/S | N/S | N/S | N/S | N/S | N/S | N/S | N/S | N/S | N/S | N/S | N/S | N/S | N/S | N/S | N/S | N/S | N/S | N/S | N/S | N/S | N/S | N/S | N/S
2007-09-21 | 7.2 | 99 | 72 | 598 | 125 | 19.3 | 14.14 | 0.034 | 0.03 | 3.19 | N/S | N/S | N/S | N/S | N/S | N/S | 0.007 | N/S | 0.009 | 0.041 | <0.0006 | 0.003 | 0.065 | 0.86 | 0.004 | 0.0584 | N/S | 0.006 | 0.003 | 0.0021 | 0.084 | N/S | N/S | N/S | N/S | N/S | N/S | N/S | N/S | N/S | N/S | N/S | N/S | N/S | N/S | N/S | N/S | N/S | N/S | N/S | N/S | N/S | N/S | N/S | N/S
2007-09-22 | 7.3 | 97 | 72 | 558 | 121 | 20.9 | 14.64 | 0.042 | <0.02 | 3.45 | N/S | N/S | N/S | N/S | N/S | N/S | 0.008 | N/S | 0.006 | 0.0413 | <0.0006 | <0.003 | 0.043 | 0.93 | 0.005 | 0.0588 | N/S | 0.005 | <0.003 | 0.0024 | 0.091 | N/S | N/S | N/S | N/S | N/S | N/S | N/S | N/S | N/S | N/S | N/S | N/S | N/S | N/S | N/S | N/S | N/S | N/S | N/S | N/S | N/S | N/S | N/S | N/S
2007-09-23 | 7.3 | 113 | 85 | 572 | 121 | 21.8 | 15.53 | 0.703 | 0.25 | 3.7 | N/S | N/S | N/S | N/S | N/S | N/S | 0.007 | N/S | 0.008 | 0.0423 | <0.0006 | <0.003 | 0.041 | 0.95 | 0.004 | 0.0583 | N/S | 0.005 | 0.004 | 0.0015 | 0.097 | N/S | N/S | N/S | N/S | N/S | N/S | N/S | N/S | N/S | N/S | N/S | N/S | N/S | N/S | N/S | N/S | N/S | N/S | N/S | N/S | N/S | N/S | N/S | N/S
2007-09-24 | 7.2 | 110 | 77 | 588 | 125 | 20 | 13.72 | 0.636 | 0.07 | 3.35 | N/S | N/S | N/S | 36.6 | N/S | N/S | 0.009 | 0.0012 | 0.008 | 0.0476 | <0.0006 | 0.008 | 0.051 | 1.09 | 0.007 | 0.0705 | N/S | 0.008 | 0.007 | 0.0024 | 0.109 | N/S | N/S | N/S | N/S | N/S | N/S | N/S | N/S | N/S | N/S | N/S | N/S | N/S | N/S | N/S | N/S | N/S | N/S | N/S | N/S | N/S | N/S | N/S | N/S
2007-09-25 | 7.1 | 146 | 96 | 626 | 213 | 17.8 | 10.81 | 0.613 | 0.1 | 3.18 | 1.14 | 99.5 | 0.81 | N/S | 16 | 39.1 | 0.007 | N/S | 0.012 | 0.0643 | 0.0007 | 0.007 | 0.123 | 2.52 | 0.018 | 0.0894 | 0.1 | 0.009 | 0.004 | 0.0026 | 0.181 | <0.009 | <0.0002 | <0.03 | <2 | N/S | N/S | N/S | N/S | N/S | N/S | N/S | N/S | 0.154 | N/S | N/S | N/S | N/S | N/S | N/S | N/S | N/S | N/S | N/S | N/S
2007-09-26 | 7.2 | 123 | 68 | 556 | 167 | 16.6 | 9.26 | 0.246 | 1.06 | 2.65 | N/S | N/S | N/S | N/S | N/S | N/S | 0.006 | N/S | 0.012 | 0.0468 | <0.0006 | 0.005 | 0.048 | 1.47 | 0.012 | 0.0778 | N/S | 0.006 | <0.003 | 0.0022 | 0.1 | N/S | N/S | N/S | N/S | N/S | N/S | N/S | N/S | N/S | N/S | N/S | N/S | N/S | N/S | N/S | N/S | N/S | N/S | N/S | N/S | N/S | N/S | N/S | N/S
2007-09-27 | 7.3 | 104 | 69 | 562 | 92 | 19.4 | 13.1 | 0.755 | 0.15 | 2.88 | N/S | N/S | N/S | N/S | N/S | N/S | 0.008 | N/S | 0.006 | 0.0355 | <0.0006 | <0.003 | 0.029 | 0.73 | 0.005 | 0.0492 | N/S | 0.005 | <0.003 | 0.0012 | 0.066 | N/S | N/S | N/S | N/S | N/S | N/S | N/S | N/S | N/S | N/S | N/S | N/S | N/S | N/S | N/S | N/S | N/S | N/S | N/S | N/S | N/S | N/S | N/S | N/S
2007-09-28 | 7.2 | 92 | 64 | 598 | 104 | 18.2 | 12.51 | 0.042 | 0.03 | 2.99 | N/S | N/S | N/S | N/S | N/S | N/S | 0.007 | N/S | 0.01 | 0.0356 | <0.0006 | <0.003 | 0.041 | 0.75 | 0.014 | 0.0487 | N/S | 0.005 | 0.006 | 0.0019 | 0.072 | N/S | N/S | N/S | N/S | N/S | N/S | N/S | N/S | N/S | N/S | N/S | N/S | N/S | N/S | N/S | N/S | N/S | N/S | N/S | N/S | N/S | N/S | N/S | N/S
2007-09-29 | 7.2 | 158 | 92 | 622 | 133 | 21.5 | 14.23 | 0.076 | 0.04 | 3.86 | N/S | N/S | N/S | N/S | N/S | N/S | 0.007 | N/S | 0.008 | 0.0427 | <0.0006 | 0.003 | 0.038 | 0.94 | 0.003 | 0.0765 | N/S | 0.005 | 0.006 | <0.0006 | 0.084 | N/S | N/S | N/S | N/S | N/S | N/S | N/S | N/S | N/S | N/S | N/S | N/S | N/S | N/S | N/S | N/S | N/S | N/S | N/S | N/S | N/S | N/S | N/S | N/S
2007-09-30 | 7.2 | 99 | 80 | 550 | 96 | 19.3 | 13.44 | 0.55 | 0.09 | 3.13 | N/S | N/S | N/S | N/S | N/S | N/S | 0.006 | N/S | 0.009 | 0.0333 | <0.0006 | <0.003 | 0.034 | 0.59 | 0.004 | 0.0432 | N/S | 0.003 | 0.007 | <0.0006 | 0.065 | N/S | N/S | N/S | N/S | N/S | N/S | N/S | N/S | N/S | N/S | N/S | N/S | N/S | N/S | N/S | N/S | N/S | N/S | N/S | N/S | N/S | N/S | N/S | N/S
2007-10-01 | 7.2 | 110 | 65 | 516 | 112 | 14.4 | 8.49 | 0.173 | 0.92 | 2.57 | N/S | N/S | N/S | 30.8 | N/S | N/S | 0.008 | 0.0013 | 0.006 | 0.0429 | <0.0006 | 0.005 | 0.046 | 1.24 | 0.015 | 0.0546 | N/S | 0.006 | <0.003 | 0.0038 | 0.1 | N/S | N/S | N/S | N/S | N/S | N/S | N/S | N/S | N/S | N/S | N/S | N/S | N/S | N/S | N/S | N/S | N/S | N/S | N/S | N/S | N/S | N/S | N/S | N/S
2007-10-02 | 7.2 | 131 | 73 | 586 | 133 | 20.1 | 11.13 | 0.63 | 0.15 | 3.42 | 1.15 | 107.5 | 0.84 | N/S | 14 | 49.6 | 0.006 | N/S | 0.006 | 0.0474 | <0.0006 | 0.008 | 0.048 | 1.27 | 0.009 | 0.0666 | 0.05 | 0.006 | <0.003 | 0.0024 | 0.096 | <0.009 | <0.0002 | <0.03 | 2 | N/S | N/S | N/S | 0.009 | 0.0231 | 0.0007 | <0.002 | 0.003 | 0.077 | <0.002 | 0.0451 | T/X | 0.004 | <0.004 | <0.0003 | 0.015 | <0.004 | <0.0002 | <0.02 | N/S
2007-10-03 | 7.2 | 91 | 54 | 568 | 108 | 16.7 | 11.07 | 0.795 | 0.2 | 2.63 | N/S | N/S | N/S | N/S | N/S | N/S | 0.007 | N/S | 0.01 | 0.0384 | <0.0006 | 0.003 | 0.038 | 1.07 | 0.002 | 0.0506 | N/S | 0.004 | 0.006 | 0.0014 | 0.08 | N/S | N/S | N/S | N/S | N/S | N/S | N/S | N/S | N/S | N/S | N/S | N/S | N/S | N/S | N/S | N/S | N/S | N/S | N/S | N/S | N/S | N/S | N/S | N/S
2007-10-04 | 7.1 | 100 | 59 | 584 | 108 | 19.8 | 13.3 | 0.124 | 0.05 | 3.03 | N/S | N/S | N/S | N/S | N/S | N/S | 0.008 | N/S | 0.007 | 0.0375 | <0.0006 | <0.003 | 0.032 | 0.73 | <0.002 | 0.0476 | N/S | 0.005 | <0.003 | 0.0021 | 0.067 | N/S | N/S | N/S | N/S | N/S | N/S | N/S | N/S | N/S | N/S | N/S | N/S | N/S | N/S | N/S | N/S | N/S | N/S | N/S | N/S | N/S | N/S | N/S | N/S
2007-10-05 | 7.1 | 119 | 71 | 566 | 117 | 20.1 | 13.29 | 0.024 | 0.02 | 3.29 | N/S | N/S | N/S | N/S | N/S | N/S | 0.008 | N/S | 0.011 | 0.0409 | <0.0006 | <0.003 | 0.032 | 0.89 | 0.005 | 0.0587 | N/S | 0.005 | 0.009 | 0.0021 | 0.076 | N/S | N/S | N/S | N/S | N/S | N/S | N/S | N/S | N/S | N/S | N/S | N/S | N/S | N/S | N/S | N/S | N/S | N/S | N/S | N/S | N/S | N/S | N/S | N/S
2007-10-06 | 7.2 | 117 | 72 | 560 | 154 | 21.9 | 15.22 | 0.031 | 0.03 | 3.55 | N/S | N/S | N/S | N/S | N/S | N/S | 0.008 | N/S | 0.015 | 0.0363 | <0.0006 | <0.003 | 0.039 | 1.01 | 0.003 | 0.0457 | N/S | 0.005 | 0.009 | 0.0016 | 0.08 | N/S | N/S | N/S | N/S | N/S | N/S | N/S | N/S | N/S | N/S | N/S | N/S | N/S | N/S | N/S | N/S | N/S | N/S | N/S | N/S | N/S | N/S | N/S | N/S
2007-10-07 | 7.2 | 136 | 81 | 550 | 154 | 20.4 | 12.35 | 0.507 | 0.12 | 3.4 | N/S | N/S | N/S | N/S | N/S | N/S | 0.007 | N/S | 0.013 | 0.0343 | <0.0006 | <0.003 | 0.03 | 0.71 | 0.004 | 0.0425 | N/S | 0.003 | 0.004 | 0.0014 | 0.066 | N/S | N/S | N/S | N/S | N/S | N/S | N/S | N/S | N/S | N/S | N/S | N/S | N/S | N/S | N/S | N/S | N/S | N/S | N/S | N/S | N/S | N/S | N/S | N/S
2007-10-08 | 7.1 | 137 | 89 | 572 | 146 | 19.7 | 12.49 | 0.631 | 0.15 | 3.47 | N/S | N/S | N/S | 35.3 | N/S | N/S | 0.009 | 0.0016 | 0.01 | 0.0428 | <0.0006 | <0.003 | 0.043 | 0.94 | 0.006 | 0.0737 | N/S | 0.006 | <0.003 | 0.0019 | 0.094 | N/S | N/S | N/S | N/S | N/S | N/S | N/S | N/S | N/S | N/S | N/S | N/S | N/S | N/S | N/S | N/S | N/S | N/S | N/S | N/S | N/S | N/S | N/S | N/S
2007-10-09 | 7.1 | 139 | 76 | 610 | 129 | 21.4 | 13.93 | 0.048 | <0.02 | 3.6 | 1.72 | 105.1 | 0.93 | N/S | 25 | 43.5 | 0.007 | N/S | 0.005 | 0.0448 | <0.0006 | <0.003 | 0.046 | 0.99 | 0.009 | 0.0569 | 0.08 | 0.006 | <0.003 | 0.0023 | 0.104 | <0.009 | <0.0002 | <0.03 | <2 | N/S | N/S | N/S | N/S | N/S | N/S | N/S | N/S | 0.114 | N/S | N/S | N/S | N/S | N/S | N/S | N/S | N/S | N/S | N/S | N/S
2007-10-10 | 7.2 | 123 | 75 | 608 | 154 | 22 | 14.6 | 0.39 | 0.1 | 3.41 | N/S | N/S | N/S | N/S | N/S | N/S | 0.007 | N/S | 0.009 | 0.0455 | <0.0006 | 0.004 | 0.041 | 1.88 | 0.007 | 0.0693 | N/S | 0.008 | 0.006 | 0.0023 | 0.085 | N/S | N/S | N/S | N/S | N/S | N/S | N/S | N/S | N/S | N/S | N/S | N/S | N/S | N/S | N/S | N/S | N/S | N/S | N/S | N/S | N/S | N/S | N/S | N/S
2007-10-11 | 7.3 | 199 | 94 | 648 | 192 | 26.1 | 14.67 | 0.071 | 0.03 | 4.54 | N/S | N/S | N/S | N/S | N/S | N/S | 0.008 | N/S | 0.011 | 0.0559 | <0.0006 | 0.006 | 0.056 | 1.77 | 0.007 | 0.1062 | N/S | 0.008 | 0.008 | 0.0035 | 0.112 | N/S | N/S | N/S | N/S | N/S | N/S | N/S | N/S | N/S | N/S | N/S | N/S | N/S | N/S | N/S | N/S | N/S | N/S | N/S | N/S | N/S | N/S | N/S | N/S
2007-10-12 | 7.1 | 103 | 87 | 562 | 117 | 20.9 | 15.57 | 0.038 | 0.03 | 3.23 | N/S | N/S | N/S | N/S | N/S | N/S | 0.008 | N/S | 0.008 | 0.0356 | <0.0006 | <0.003 | 0.037 | 0.81 | 0.004 | 0.0431 | N/S | 0.006 | <0.003 | 0.0021 | 0.076 | N/S | N/S | N/S | N/S | N/S | N/S | N/S | N/S | N/S | N/S | N/S | N/S | N/S | N/S | N/S | N/S | N/S | N/S | N/S | N/S | N/S | N/S | N/S | N/S
2007-10-13 | 7.2 | 140 | 93 | 556 | 108 | 22.8 | 16.41 | 0.061 | 0.03 | 3.69 | N/S | N/S | N/S | N/S | N/S | N/S | 0.006 | N/S | 0.005 | 0.0379 | <0.0006 | <0.003 | 0.039 | 0.89 | 0.006 | 0.0547 | N/S | 0.006 | 0.007 | 0.0012 | 0.084 | N/S | N/S | N/S | N/S | N/S | N/S | N/S | N/S | N/S | N/S | N/S | N/S | N/S | N/S | N/S | N/S | N/S | N/S | N/S | N/S | N/S | N/S | N/S | N/S
2007-10-14 | 7.2 | 132 | 98 | 586 | 158 | 22.2 | 15.09 | 0.066 | 0.02 | 3.44 | N/S | N/S | N/S | N/S | N/S | N/S | 0.007 | N/S | 0.01 | 0.0379 | <0.0006 | <0.003 | 0.042 | 1.09 | 0.007 | 0.0442 | N/S | 0.005 | <0.003 | 0.0011 | 0.102 | N/S | N/S | N/S | N/S | N/S | N/S | N/S | N/S | N/S | N/S | N/S | N/S | N/S | N/S | N/S | N/S | N/S | N/S | N/S | N/S | N/S | N/S | N/S | N/S
2007-10-15 | 7.2 | 102 | 74 | 558 | 125 | 21 | 14.2 | 0.084 | 0.02 | 3.33 | N/S | N/S | N/S | 32.4 | N/S | N/S | 0.008 | 0.0008 | 0.011 | 0.0397 | <0.0006 | 0.003 | 0.037 | 1.1 | 0.005 | 0.0511 | N/S | 0.008 | 0.008 | 0.0023 | 0.09 | N/S | N/S | N/S | N/S | N/S | N/S | N/S | N/S | N/S | N/S | N/S | N/S | N/S | N/S | N/S | N/S | N/S | N/S | N/S | N/S | N/S | N/S | N/S | N/S
2007-10-16 | 7.3 | 136 | 96 | 568 | 208 | 18.7 | 10.35 | 0.26 | 0.79 | 3.19 | 1.23 | 81.4 | 0.73 | N/S | 16 | 44.1 | 0.005 | N/S | 0.01 | 0.0465 | <0.0006 | 0.004 | 0.061 | 1.84 | 0.01 | 0.0941 | 0.14 | 0.009 | <0.003 | 0.003 | 0.146 | <0.009 | <0.0002 | <0.03 | <2 | N/S | N/S | N/S | N/S | N/S | N/S | N/S | N/S | 0.11 | N/S | N/S | N/S | N/S | N/S | N/S | N/S | N/S | N/S | N/S | N/S
2007-10-17 | 7.2 | 121 | 83 | 556 | 117 | 20.6 | 13.91 | 0.27 | 0.1 | 3.34 | N/S | N/S | N/S | N/S | N/S | N/S | 0.006 | N/S | 0.007 | 0.0325 | 0.0007 | 0.003 | 0.032 | 0.82 | 0.007 | 0.0546 | N/S | 0.007 | <0.003 | 0.0018 | 0.069 | N/S | N/S | N/S | N/S | N/S | N/S | N/S | N/S | N/S | N/S | N/S | N/S | N/S | N/S | N/S | N/S | N/S | N/S | N/S | N/S | N/S | N/S | N/S | N/S
2007-10-18 | 7.2 | 116 | 82 | 530 | 179 | 15.5 | 9.62 | 0.224 | 0.69 | 2.93 | N/S | N/S | N/S | N/S | N/S | N/S | 0.005 | N/S | 0.004 | 0.0418 | <0.0006 | 0.006 | 0.042 | 1.97 | 0.007 | 0.0633 | N/S | 0.006 | <0.003 | 0.0021 | 0.101 | N/S | N/S | N/S | N/S | N/S | N/S | N/S | N/S | N/S | N/S | N/S | N/S | N/S | N/S | N/S | N/S | N/S | N/S | N/S | N/S | N/S | N/S | N/S | N/S
2007-10-19 | 7.2 | 99 | 70 | 548 | 104 | 19.6 | 13.69 | 0.312 | 0.07 | 3.25 | N/S | N/S | N/S | N/S | N/S | N/S | 0.007 | N/S | 0.009 | 0.0268 | <0.0006 | <0.003 | 0.019 | 0.51 | 0.006 | 0.0376 | N/S | 0.005 | <0.003 | 0.0015 | 0.05 | N/S | N/S | N/S | N/S | N/S | N/S | N/S | N/S | N/S | N/S | N/S | N/S | N/S | N/S | N/S | N/S | N/S | N/S | N/S | N/S | N/S | N/S | N/S | N/S
2007-10-20 | 7.2 | 114 | 79 | 538 | 100 | 20.4 | 14.58 | 0.045 | 0.02 | 3.54 | N/S | N/S | N/S | N/S | N/S | N/S | 0.007 | N/S | 0.01 | 0.029 | <0.0006 | <0.003 | 0.023 | 0.53 | 0.005 | 0.0379 | N/S | 0.005 | <0.003 | 0.0011 | 0.06 | N/S | N/S | N/S | N/S | N/S | N/S | N/S | N/S | N/S | N/S | N/S | N/S | N/S | N/S | N/S | N/S | N/S | N/S | N/S | N/S | N/S | N/S | N/S | N/S
2007-10-21 | 7.2 | 130 | 88 | 544 | 112 | 21.3 | 14.64 | 0.117 | 0.07 | 3.67 | N/S | N/S | N/S | N/S | N/S | N/S | 0.008 | N/S | 0.01 | 0.0338 | <0.0006 | <0.003 | 0.033 | 0.67 | 0.006 | 0.041 | N/S | 0.004 | <0.003 | 0.0012 | 0.077 | N/S | N/S | N/S | N/S | N/S | N/S | N/S | N/S | N/S | N/S | N/S | N/S | N/S | N/S | N/S | N/S | N/S | N/S | N/S | N/S | N/S | N/S | N/S | N/S
2007-10-22 | 7.1 | 128 | 98 | 580 | 183 | 21.8 | 13.52 | 0.396 | 0.44 | 3.7 | N/S | N/S | N/S | 32.2 | N/S | N/S | 0.008 | 0.001 | 0.007 | 0.0377 | <0.0006 | 0.003 | 0.038 | 0.94 | 0.007 | 0.0476 | N/S | 0.005 | <0.003 | 0.0008 | 0.085 | N/S | N/S | N/S | N/S | N/S | N/S | N/S | N/S | N/S | N/S | N/S | N/S | N/S | N/S | N/S | N/S | N/S | N/S | N/S | N/S | N/S | N/S | N/S | N/S
2007-10-23 | 7.1 | 163 | 82 | 562 | 162 | 22.6 | 13.84 | 0.251 | 0.79 | 4 | 1.75 | 96.7 | 0.89 | N/S | 14 | 51.5 | 0.008 | N/S | 0.009 | 0.0371 | <0.0006 | 0.003 | 0.036 | 1.13 | 0.008 | 0.0529 | 0.05 | 0.011 | <0.003 | 0.0017 | 0.084 | <0.009 | <0.0002 | <0.03 | <2 | N/S | N/S | N/S | N/S | N/S | N/S | N/S | N/S | 0.076 | N/S | N/S | N/S | N/S | N/S | N/S | N/S | N/S | N/S | N/S | N/S
2007-10-24 | 7.2 | 130 | 100 | 620 | 158 | 23 | 15.22 | 0.377 | 0.55 | 3.79 | N/S | N/S | N/S | N/S | N/S | N/S | 0.01 | N/S | 0.011 | 0.0419 | <0.0006 | 0.004 | 0.036 | 1.52 | 0.005 | 0.0641 | N/S | 0.009 | <0.003 | 0.0034 | 0.079 | N/S | N/S | N/S | N/S | N/S | N/S | N/S | N/S | N/S | N/S | N/S | N/S | N/S | N/S | N/S | N/S | N/S | N/S | N/S | N/S | N/S | N/S | N/S | N/S
2007-10-25 | 7.1 | 131 | 97 | 572 | 104 | 24.1 | 16.78 | 0.321 | <0.02 | 3.76 | N/S | N/S | N/S | N/S | N/S | N/S | 0.009 | N/S | 0.012 | 0.0364 | <0.0006 | 0.003 | 0.036 | 0.85 | 0.006 | 0.0474 | N/S | 0.006 | <0.003 | 0.0032 | 0.076 | N/S | N/S | N/S | N/S | N/S | N/S | N/S | N/S | N/S | N/S | N/S | N/S | N/S | N/S | N/S | N/S | N/S | N/S | N/S | N/S | N/S | N/S | N/S | N/S
2007-10-26 | 7.2 | 120 | 94 | 570 | 158 | 23.1 | 14.25 | 0.036 | 0.02 | 3.72 | N/S | N/S | N/S | N/S | N/S | N/S | 0.007 | N/S | 0.007 | 0.0394 | <0.0006 | 0.004 | 0.048 | 1.06 | 0.003 | 0.0531 | N/S | 0.006 | <0.003 | 0.0011 | 0.104 | N/S | N/S | N/S | N/S | N/S | N/S | N/S | N/S | N/S | N/S | N/S | N/S | N/S | N/S | N/S | N/S | N/S | N/S | N/S | N/S | N/S | N/S | N/S | N/S
2007-10-27 | 7 | 116 | 77 | 462 | 108 | 17.1 | 10.52 | 0.362 | 0.6 | 2.68 | N/S | N/S | N/S | N/S | N/S | N/S | 0.005 | N/S | 0.012 | 0.0321 | <0.0006 | <0.003 | 0.034 | 0.93 | 0.004 | 0.0434 | N/S | 0.004 | 0.007 | 0.0011 | 0.08 | N/S | N/S | N/S | N/S | N/S | N/S | N/S | N/S | N/S | N/S | N/S | N/S | N/S | N/S | N/S | N/S | N/S | N/S | N/S | N/S | N/S | N/S | N/S | N/S
2007-10-28 | 7.3 | 113 | 73 | 520 | 92 | 21 | 14 | 0.439 | 0.02 | 3.07 | N/S | N/S | N/S | N/S | N/S | N/S | 0.006 | N/S | 0.013 | 0.0316 | <0.0006 | <0.003 | 0.025 | 0.47 | <0.002 | 0.0368 | N/S | 0.002 | 0.01 | <0.0006 | 0.054 | N/S | N/S | N/S | N/S | N/S | N/S | N/S | N/S | N/S | N/S | N/S | N/S | N/S | N/S | N/S | N/S | N/S | N/S | N/S | N/S | N/S | N/S | N/S | N/S
2007-10-29 | 7.2 | 109 | 88 | 560 | 121 | 21.2 | 13.86 | 0.247 | 0.87 | 3.45 | N/S | N/S | N/S | 26.9 | N/S | N/S | 0.007 | 0.001 | 0.011 | 0.0322 | <0.0006 | <0.003 | 0.026 | 0.7 | 0.008 | 0.0404 | N/S | 0.01 | 0.004 | 0.0017 | 0.062 | N/S | N/S | N/S | N/S | N/S | N/S | N/S | N/S | N/S | N/S | N/S | N/S | N/S | N/S | N/S | N/S | N/S | N/S | N/S | N/S | N/S | N/S | N/S | N/S
2007-10-30 | 7.2 | 121 | 91 | 566 | 125 | 22.4 | 14.12 | 0.764 | 0.15 | 3.72 | 1.78 | 102.9 | 0.97 | N/S | 27 | 54.4 | 0.007 | N/S | 0.009 | 0.0365 | <0.0006 | <0.003 | 0.039 | 0.85 | 0.002 | 0.0434 | 0.05 | 0.008 | 0.011 | 0.0023 | 0.08 | 0.013 | <0.0002 | <0.03 | <2 | N/S | N/S | N/S | N/S | N/S | N/S | N/S | N/S | 0.137 | N/S | N/S | N/S | N/S | N/S | N/S | N/S | N/S | N/S | N/S | N/S
2007-10-31 | 7.2 | 118 | 84 | 578 | 150 | 21.3 | 15.23 | 0.427 | 0.51 | 3.54 | N/S | N/S | N/S | N/S | N/S | N/S | 0.007 | N/S | 0.012 | 0.0412 | <0.0006 | <0.003 | 0.029 | 1.19 | <0.002 | 0.0589 | N/S | 0.006 | <0.003 | 0.0029 | 0.082 | N/S | N/S | N/S | N/S | N/S | N/S | N/S | N/S | N/S | N/S | N/S | N/S | N/S | N/S | N/S | N/S | N/S | N/S | N/S | N/S | N/S | N/S | N/S | N/S
2007-11-01 | 7.2 | 150 | 101 | 586 | 133 | 23.6 | 15.22 | 0.721 | 0.4 | 3.92 | N/S | N/S | N/S | N/S | N/S | N/S | 0.008 | N/S | 0.01 | 0.0406 | <0.0006 | <0.003 | 0.034 | 1.22 | <0.002 | 0.0575 | N/S | 0.007 | <0.003 | 0.0031 | 0.108 | N/S | N/S | N/S | N/S | N/S | N/S | N/S | N/S | N/S | N/S | N/S | N/S | N/S | N/S | N/S | N/S | N/S | N/S | N/S | N/S | N/S | N/S | N/S | N/S
2007-11-02 | 7.2 | 141 | 87 | 570 | 137 | 23.5 | 14.95 | 0.029 | 0.03 | 3.83 | N/S | N/S | N/S | N/S | N/S | N/S | 0.007 | N/S | 0.008 | 0.0351 | <0.0006 | <0.003 | 0.035 | 0.75 | 0.005 | 0.0432 | N/S | 0.007 | <0.003 | 0.0021 | 0.084 | N/S | N/S | N/S | N/S | N/S | N/S | N/S | N/S | N/S | N/S | N/S | N/S | N/S | N/S | N/S | N/S | N/S | N/S | N/S | N/S | N/S | N/S | N/S | N/S
2007-11-03 | 7.2 | 137 | 102 | 560 | 121 | 23.9 | 16.21 | 0.359 | 0.02 | 4.21 | N/S | N/S | N/S | N/S | N/S | N/S | 0.006 | N/S | 0.006 | 0.0377 | <0.0006 | 0.003 | 0.048 | 0.92 | 0.003 | 0.0458 | N/S | 0.01 | <0.003 | 0.0028 | 0.087 | N/S | N/S | N/S | N/S | N/S | N/S | N/S | N/S | N/S | N/S | N/S | N/S | N/S | N/S | N/S | N/S | N/S | N/S | N/S | N/S | N/S | N/S | N/S | N/S
2007-11-04 | 7.2 | 149 | 103 | 538 | 121 | 23.7 | 15.46 | 0.254 | 0.74 | 3.81 | N/S | N/S | N/S | N/S | N/S | N/S | 0.006 | N/S | 0.01 | 0.0349 | <0.0006 | <0.003 | 0.037 | 0.78 | 0.005 | 0.0432 | N/S | 0.005 | 0.009 | 0.002 | 0.082 | N/S | N/S | N/S | N/S | N/S | N/S | N/S | N/S | N/S | N/S | N/S | N/S | N/S | N/S | N/S | N/S | N/S | N/S | N/S | N/S | N/S | N/S | N/S | N/S
2007-11-05 | 7.2 | 187 | 110 | 574 | 146 | 25.7 | 16.09 | 0.177 | <0.02 | 4.29 | N/S | N/S | N/S | 30.9 | N/S | N/S | 0.008 | 0.0009 | 0.005 | 0.0405 | <0.0006 | 0.004 | 0.049 | 1.08 | 0.003 | 0.0549 | N/S | 0.007 | <0.003 | 0.0014 | 0.103 | N/S | N/S | N/S | N/S | N/S | N/S | N/S | N/S | N/S | N/S | N/S | N/S | N/S | N/S | N/S | N/S | N/S | N/S | N/S | N/S | N/S | N/S | N/S | N/S
2007-11-06 | 7.2 | 158 | 104 | 592 | 150 | 24.8 | 15.84 | 0.426 | <0.02 | 4.1 | 2.02 | 95.8 | 1.08 | N/S | 17 | 51.7 | 0.008 | N/S | <0.004 | 0.0397 | <0.0006 | 0.004 | 0.048 | 1.09 | 0.005 | 0.0536 | 0.08 | 0.007 | <0.003 | 0.0018 | 0.101 | <0.009 | <0.0002 | <0.03 | 3 | N/S | N/S | N/S | 0.007 | 0.0224 | <0.0003 | <0.002 | 0.001 | 0.117 | <0.002 | 0.0391 | T/X | 0.005 | <0.004 | <0.0003 | 0.017 | <0.004 | <0.0002 | <0.02 | N/S
2007-11-07 | 7.2 | 145 | 100 | 564 | 142 | 25.1 | 17.09 | 0.162 | <0.02 | 3.91 | N/S | N/S | N/S | N/S | N/S | N/S | 0.007 | N/S | 0.004 | 0.0354 | <0.0006 | 0.003 | 0.043 | 0.94 | 0.004 | 0.0504 | N/S | 0.008 | <0.003 | 0.0028 | 0.087 | N/S | N/S | N/S | N/S | N/S | N/S | N/S | N/S | N/S | N/S | N/S | N/S | N/S | N/S | N/S | N/S | N/S | N/S | N/S | N/S | N/S | N/S | N/S | N/S
2007-11-08 | 7.2 | 131 | 100 | 570 | 137 | 25.4 | 16.78 | 0.106 | <0.02 | 3.91 | N/S | N/S | N/S | N/S | N/S | N/S | 0.008 | N/S | 0.004 | 0.0388 | <0.0006 | 0.003 | 0.045 | 1.1 | 0.003 | 0.0531 | N/S | 0.006 | <0.003 | 0.0027 | 0.09 | N/S | N/S | N/S | N/S | N/S | N/S | N/S | N/S | N/S | N/S | N/S | N/S | N/S | N/S | N/S | N/S | N/S | N/S | N/S | N/S | N/S | N/S | N/S | N/S
2007-11-09 | 7.2 | 163 | 106 | 648 | 238 | 28.6 | 17.26 | 0.041 | <0.02 | 4.78 | N/S | N/S | N/S | N/S | N/S | N/S | 0.007 | N/S | 0.005 | 0.0498 | <0.0006 | 0.006 | 0.066 | 1.33 | 0.009 | 0.0676 | N/S | 0.008 | <0.003 | 0.0019 | 0.123 | N/S | N/S | N/S | N/S | N/S | N/S | N/S | N/S | N/S | N/S | N/S | N/S | N/S | N/S | N/S | N/S | N/S | N/S | N/S | N/S | N/S | N/S | N/S | N/S
2007-11-10 | 7.2 | 198 | 110 | 598 | 188 | 26.2 | 17.46 | 0.04 | <0.02 | 4.6 | N/S | N/S | N/S | N/S | N/S | N/S | 0.007 | N/S | 0.006 | 0.0392 | 0.0006 | 0.014 | 0.047 | 1.36 | 0.008 | 0.0493 | N/S | 0.005 | <0.003 | 0.0014 | 0.097 | N/S | N/S | N/S | N/S | N/S | N/S | N/S | N/S | N/S | N/S | N/S | N/S | N/S | N/S | N/S | N/S | N/S | N/S | N/S | N/S | N/S | N/S | N/S | N/S
2007-11-11 | 7.2 | 180 | 107 | 612 | 225 | 25.3 | 15.4 | 0.04 | <0.02 | 4.3 | N/S | N/S | N/S | N/S | N/S | N/S | 0.007 | N/S | 0.008 | 0.0524 | <0.0006 | 0.007 | 0.069 | 1.94 | 0.014 | 0.0581 | N/S | 0.007 | <0.003 | 0.0008 | 0.163 | N/S | N/S | N/S | N/S | N/S | N/S | N/S | N/S | N/S | N/S | N/S | N/S | N/S | N/S | N/S | N/S | N/S | N/S | N/S | N/S | N/S | N/S | N/S | N/S
2007-11-12 | 7.2 | 137 | 112 | 548 | 125 | 22.8 | 15.53 | 0.032 | <0.02 | 3.56 | N/S | N/S | N/S | 33.3 | N/S | N/S | 0.006 | 0.0011 | 0.01 | 0.0429 | <0.0006 | 0.003 | 0.048 | 1.15 | 0.004 | 0.0661 | N/S | 0.01 | <0.003 | 0.0019 | 0.103 | N/S | N/S | N/S | N/S | N/S | N/S | N/S | N/S | N/S | N/S | N/S | N/S | N/S | N/S | N/S | N/S | N/S | N/S | N/S | N/S | N/S | N/S | N/S | N/S
2007-11-13 | 7.3 | 138 | 103 | 556 | 138 | 23.8 | 15.76 | 0.029 | 0.02 | 3.81 | 1.9 | 90.5 | 0.97 | N/S | 28 | 50.9 | 0.007 | N/S | 0.009 | 0.0396 | <0.0006 | 0.003 | 0.047 | 1.1 | 0.007 | 0.0836 | <0.05 | 0.007 | <0.003 | 0.0017 | 0.102 | <0.009 | <0.0002 | <0.03 | <2 | N/S | N/S | N/S | N/S | N/S | N/S | N/S | N/S | 0.12 | N/S | N/S | N/S | N/S | N/S | N/S | N/S | N/S | N/S | N/S | N/S
2007-11-14 | 7.2 | 130 | 104 | 552 | 150 | 25.8 | 17.22 | 0.178 | 0.31 | 3.93 | N/S | N/S | N/S | N/S | N/S | N/S | 0.007 | N/S | 0.009 | 0.0411 | <0.0006 | 0.005 | 0.045 | 1.24 | 0.008 | 0.0612 | N/S | 0.007 | <0.003 | 0.0021 | 0.093 | N/S | N/S | N/S | N/S | N/S | N/S | N/S | N/S | N/S | N/S | N/S | N/S | N/S | N/S | N/S | N/S | N/S | N/S | N/S | N/S | N/S | N/S | N/S | N/S
2007-11-15 | 7.1 | 150 | 108 | 558 | 137 | 24.6 | 17.09 | 0.373 | <0.02 | 3.7 | N/S | N/S | N/S | N/S | N/S | N/S | 0.01 | N/S | 0.01 | 0.0366 | 0.0006 | 0.003 | 0.042 | 0.9 | 0.007 | 0.0729 | N/S | 0.007 | 0.005 | 0.0024 | 0.084 | N/S | N/S | N/S | N/S | N/S | N/S | N/S | N/S | N/S | N/S | N/S | N/S | N/S | N/S | N/S | N/S | N/S | N/S | N/S | N/S | N/S | N/S | N/S | N/S
2007-11-16 | 7.2 | 133 | 115 | 540 | 137 | 22.9 | 17.67 | 0.03 | <0.02 | 3.5 | N/S | N/S | N/S | N/S | N/S | N/S | 0.01 | N/S | 0.007 | 0.0332 | <0.0006 | 0.003 | 0.038 | 0.79 | 0.007 | 0.0474 | N/S | 0.007 | <0.003 | 0.003 | 0.081 | N/S | N/S | N/S | N/S | N/S | N/S | N/S | N/S | N/S | N/S | N/S | N/S | N/S | N/S | N/S | N/S | N/S | N/S | N/S | N/S | N/S | N/S | N/S | N/S
2007-11-17 | 7.1 | 220 | 120 | 640 | 233 | 29.1 | 18.69 | 0.09 | 0.03 | 5.16 | N/S | N/S | N/S | N/S | N/S | N/S | 0.009 | N/S | 0.008 | 0.0413 | <0.0006 | 0.003 | 0.046 | 1.08 | 0.005 | 0.0561 | N/S | 0.005 | <0.003 | 0.002 | 0.094 | N/S | N/S | N/S | N/S | N/S | N/S | N/S | N/S | N/S | N/S | N/S | N/S | N/S | N/S | N/S | N/S | N/S | N/S | N/S | N/S | N/S | N/S | N/S | N/S
2007-11-18 | 7.2 | 141 | 110 | 532 | 137 | 23.5 | 17.09 | 0.292 | 0.02 | 3.61 | N/S | N/S | N/S | N/S | N/S | N/S | 0.006 | N/S | 0.008 | 0.0341 | <0.0006 | <0.003 | 0.043 | 0.8 | 0.005 | 0.044 | N/S | 0.003 | <0.003 | 0.001 | 0.085 | N/S | N/S | N/S | N/S | N/S | N/S | N/S | N/S | N/S | N/S | N/S | N/S | N/S | N/S | N/S | N/S | N/S | N/S | N/S | N/S | N/S | N/S | N/S | N/S
2007-11-19 | 7.2 | 175 | 112 | 586 | 167 | 25.1 | 15.31 | 0.288 | 0.02 | 4.2 | N/S | N/S | N/S | 34.1 | N/S | N/S | 0.008 | 0.0009 | 0.007 | 0.0322 | <0.0006 | 0.003 | 0.041 | 0.74 | 0.012 | 0.0494 | N/S | 0.006 | 0.006 | 0.0025 | 0.087 | N/S | N/S | N/S | N/S | N/S | N/S | N/S | N/S | N/S | N/S | N/S | N/S | N/S | N/S | N/S | N/S | N/S | N/S | N/S | N/S | N/S | N/S | N/S | N/S
2007-11-20 | 7.2 | 173 | 105 | 590 | 208 | 27.1 | 16.19 | 0.5 | 0.02 | 4.4 | 2.08 | 87.5 | 1 | N/S | 30 | 44.8 | 0.008 | N/S | 0.009 | 0.0492 | 0.0006 | 0.006 | 0.063 | 1.85 | 0.015 | 0.098 | 0.38 | 0.008 | 0.007 | 0.0034 | 0.148 | <0.009 | <0.0002 | <0.03 | <2 | N/S | N/S | N/S | N/S | N/S | N/S | N/S | N/S | 0.173 | N/S | N/S | N/S | N/S | N/S | N/S | N/S | N/S | N/S | N/S | N/S
2007-11-21 | 6.9 | 110 | 78 | 426 | 146 | 12.8 | 5.73 | 0.215 | 1.01 | 2.29 | N/S | N/S | N/S | N/S | N/S | N/S | 0.004 | N/S | 0.007 | 0.0433 | <0.0006 | 0.007 | 0.062 | 2.13 | 0.021 | 0.0629 | N/S | 0.008 | <0.003 | 0.0017 | 0.161 | N/S | N/S | N/S | N/S | N/S | N/S | N/S | N/S | N/S | N/S | N/S | N/S | N/S | N/S | N/S | N/S | N/S | N/S | N/S | N/S | N/S | N/S | N/S | N/S
2007-11-22 | 7.3 | 75 | 56 | 450 | 63 | 13.9 | 8.26 | 0.274 | 1.37 | 1.97 | N/S | N/S | N/S | N/S | N/S | N/S | 0.005 | N/S | 0.008 | 0.0281 | <0.0006 | <0.003 | 0.025 | 0.64 | 0.007 | 0.0349 | N/S | 0.003 | 0.006 | 0.0007 | 0.057 | N/S | N/S | N/S | N/S | N/S | N/S | N/S | N/S | N/S | N/S | N/S | N/S | N/S | N/S | N/S | N/S | N/S | N/S | N/S | N/S | N/S | N/S | N/S | N/S
2007-11-23 | 7.4 | 92 | 65 | 550 | 87 | 19.9 | 13.06 | 0.545 | 0.06 | 2.93 | N/S | N/S | N/S | N/S | N/S | N/S | 0.005 | N/S | 0.008 | 0.0259 | <0.0006 | <0.003 | 0.016 | 0.26 | <0.002 | 0.0352 | N/S | 0.002 | <0.003 | <0.0006 | 0.029 | N/S | N/S | N/S | N/S | N/S | N/S | N/S | N/S | N/S | N/S | N/S | N/S | N/S | N/S | N/S | N/S | N/S | N/S | N/S | N/S | N/S | N/S | N/S | N/S
2007-11-24 | 7.4 | 105 | 88 | 570 | 104 | 22.5 | 15.55 | 0.038 | <0.02 | 3.26 | N/S | N/S | N/S | N/S | N/S | N/S | 0.005 | N/S | 0.009 | 0.0314 | <0.0006 | <0.003 | 0.03 | 0.6 | 0.003 | 0.0402 | N/S | 0.003 | <0.003 | <0.0006 | 0.063 | N/S | N/S | N/S | N/S | N/S | N/S | N/S | N/S | N/S | N/S | N/S | N/S | N/S | N/S | N/S | N/S | N/S | N/S | N/S | N/S | N/S | N/S | N/S | N/S
2007-11-25 | 7.3 | 103 | 87 | 546 | 100 | 22.8 | 15.94 | 0.241 | 0.03 | 3.2 | N/S | N/S | N/S | N/S | N/S | N/S | 0.006 | N/S | 0.007 | 0.0311 | <0.0006 | <0.003 | 0.03 | 0.58 | 0.004 | 0.0402 | N/S | 0.002 | 0.004 | <0.0006 | 0.066 | N/S | N/S | N/S | N/S | N/S | N/S | N/S | N/S | N/S | N/S | N/S | N/S | N/S | N/S | N/S | N/S | N/S | N/S | N/S | N/S | N/S | N/S | N/S | N/S
2007-11-26 | 7.9 | 115 | 99 | 554 | 121 | 22.3 | 14.77 | 0.286 | 0.49 | 3.49 | N/S | N/S | N/S | 33.3 | N/S | N/S | 0.007 | 0.001 | 0.007 | 0.0378 | <0.0006 | <0.003 | 0.039 | 0.86 | 0.004 | 0.0464 | N/S | 0.005 | 0.006 | 0.0014 | 0.086 | N/S | N/S | N/S | N/S | N/S | N/S | N/S | N/S | N/S | N/S | N/S | N/S | N/S | N/S | N/S | N/S | N/S | N/S | N/S | N/S | N/S | N/S | N/S | N/S
2007-11-27 | 7.3 | 119 | 94 | 554 | 108 | 23.1 | 15.33 | 0.476 | 0.23 | 3.57 | 1.76 | 100.7 | 0.97 | N/S | 27 | 57.6 | 0.006 | N/S | 0.008 | 0.0387 | <0.0006 | 0.006 | 0.046 | 1.06 | 0.003 | 0.0484 | <0.05 | 0.007 | 0.003 | 0.0017 | 0.089 | <0.009 | <0.0002 | <0.03 | <2 | N/S | N/S | N/S | N/S | N/S | N/S | N/S | N/S | 0.119 | N/S | N/S | N/S | N/S | N/S | N/S | N/S | N/S | N/S | N/S | N/S
2007-11-28 | 7.3 | 126 | 88 | 550 | 96 | 23.9 | 16.53 | 0.623 | 0.06 | 3.42 | N/S | N/S | N/S | N/S | N/S | N/S | 0.006 | N/S | 0.007 | 0.0313 | <0.0006 | <0.003 | 0.037 | 0.72 | 0.002 | 0.0393 | N/S | 0.004 | <0.003 | 0.0022 | 0.083 | N/S | N/S | N/S | N/S | N/S | N/S | N/S | N/S | N/S | N/S | N/S | N/S | N/S | N/S | N/S | N/S | N/S | N/S | N/S | N/S | N/S | N/S | N/S | N/S
2007-11-29 | 7.2 | 197 | 94 | 582 | 154 | 26.9 | 16.12 | 0.305 | 0.07 | 4.22 | N/S | N/S | N/S | N/S | N/S | N/S | 0.007 | N/S | 0.012 | 0.0421 | <0.0006 | 0.003 | 0.045 | 0.95 | 0.007 | 0.0577 | N/S | 0.005 | <0.003 | 0.0014 | 0.089 | N/S | N/S | N/S | N/S | N/S | N/S | N/S | N/S | N/S | N/S | N/S | N/S | N/S | N/S | N/S | N/S | N/S | N/S | N/S | N/S | N/S | N/S | N/S | N/S
2007-11-30 | 7.3 | 114 | 82 | 538 | 121 | 22.9 | 16.73 | 0.099 | 0.06 | 2.91 | N/S | N/S | N/S | N/S | N/S | N/S | 0.008 | N/S | 0.004 | 0.0299 | <0.0006 | <0.003 | 0.032 | 0.68 | 0.003 | 0.0359 | N/S | 0.004 | <0.003 | 0.0014 | 0.082 | N/S | N/S | N/S | N/S | N/S | N/S | N/S | N/S | N/S | N/S | N/S | N/S | N/S | N/S | N/S | N/S | N/S | N/S | N/S | N/S | N/S | N/S | N/S | N/S
2007-12-01 | 7.5 | 129 | 104 | 894 | 133 | 24.9 | 16.9 | 0.233 | 0.04 | 3.21 | N/S | N/S | N/S | N/S | N/S | N/S | 0.009 | N/S | 0.008 | 0.0351 | <0.0006 | 0.01 | 0.039 | 1.2 | 0.009 | 0.0448 | N/S | 0.012 | <0.003 | 0.002 | 0.093 | N/S | N/S | N/S | N/S | N/S | N/S | N/S | N/S | N/S | N/S | N/S | N/S | N/S | N/S | N/S | N/S | N/S | N/S | N/S | N/S | N/S | N/S | N/S | N/S
2007-12-02 | 7.2 | 108 | 78 | 1114 | 158 | 13.1 | 7.09 | 0.154 | 0.99 | 1.78 | N/S | N/S | N/S | N/S | N/S | N/S | 0.01 | N/S | 0.008 | 0.0487 | <0.0006 | 0.006 | 0.046 | 1.73 | 0.014 | 0.0568 | N/S | 0.018 | <0.003 | 0.0008 | 0.129 | N/S | N/S | N/S | N/S | N/S | N/S | N/S | N/S | N/S | N/S | N/S | N/S | N/S | N/S | N/S | N/S | N/S | N/S | N/S | N/S | N/S | N/S | N/S | N/S
2007-12-03 | 7.5 | 100 | 81 | 660 | 79 | 17.3 | 10.58 | 0.209 | 1.16 | 2.32 | N/S | N/S | N/S | 26.7 | N/S | N/S | 0.006 | 0.0012 | 0.013 | 0.0354 | <0.0006 | <0.003 | 0.03 | 0.57 | 0.005 | 0.0394 | N/S | 0.005 | 0.003 | 0.0019 | 0.07 | N/S | N/S | N/S | N/S | N/S | N/S | N/S | N/S | N/S | N/S | N/S | N/S | N/S | N/S | N/S | N/S | N/S | N/S | N/S | N/S | N/S | N/S | N/S | N/S
2007-12-04 | 7.3 | 114 | 85 | 636 | 96 | 21.5 | 12.94 | 0.209 | 0.95 | 2.77 | 1.29 | 155.5 | 0.91 | N/S | 20 | 58.7 | 0.006 | N/S | 0.012 | 0.0375 | <0.0006 | 0.005 | 0.052 | 0.76 | 0.006 | 0.0429 | <0.05 | 0.005 | <0.003 | 0.0033 | 0.088 | <0.009 | <0.0002 | <0.03 | <2 | N/S | N/S | N/S | 0.018 | 0.0244 | <0.0003 | <0.002 | 0.002 | 0.188 | <0.002 | 0.033 | T/X | 0.004 | <0.004 | <0.0003 | 0.016 | <0.004 | <0.0002 | <0.02 | N/S
2007-12-05 | 7.5 | 118 | 85 | 3814 | 129 | 18.5 | 11.92 | 0.316 | 0.41 | 2.86 | N/S | N/S | N/S | N/S | N/S | N/S | 0.025 | N/S | 0.012 | 0.0569 | <0.0006 | <0.003 | 0.031 | 0.8 | 0.008 | 0.0593 | N/S | 0.005 | 0.004 | 0.0024 | 0.088 | N/S | N/S | N/S | N/S | N/S | N/S | N/S | N/S | N/S | N/S | N/S | N/S | N/S | N/S | N/S | N/S | N/S | N/S | N/S | N/S | N/S | N/S | N/S | N/S
2007-12-06 | 7.2 | 104 | 85 | 1350 | 113 | 21.4 | 11.55 | 0.26 | 0.57 | 2.99 | N/S | N/S | N/S | N/S | N/S | N/S | 0.009 | N/S | 0.011 | 0.0432 | <0.0006 | <0.003 | 0.034 | 0.67 | 0.006 | 0.0459 | N/S | 0.006 | <0.003 | 0.0025 | 0.089 | N/S | N/S | N/S | N/S | N/S | N/S | N/S | N/S | N/S | N/S | N/S | N/S | N/S | N/S | N/S | N/S | N/S | N/S | N/S | N/S | N/S | N/S | N/S | N/S
2007-12-07 | 7.3 | 104 | 77 | 1718 | 104 | 21.1 | 13.91 | 0.043 | 0.25 | 3.03 | N/S | N/S | N/S | N/S | N/S | N/S | 0.01 | N/S | 0.017 | 0.0551 | <0.0006 | 0.003 | 0.035 | 0.7 | 0.003 | 0.0587 | N/S | 0.007 | 0.005 | 0.0019 | 0.091 | N/S | N/S | N/S | N/S | N/S | N/S | N/S | N/S | N/S | N/S | N/S | N/S | N/S | N/S | N/S | N/S | N/S | N/S | N/S | N/S | N/S | N/S | N/S | N/S
2007-12-08 | 7.2 | 261 | 112 | 1002 | 183 | 25.1 | 14.32 | 0.106 | <0.02 | 4.04 | N/S | N/S | N/S | N/S | N/S | N/S | 0.006 | N/S | 0.018 | 0.0567 | <0.0006 | 0.005 | 0.054 | 1.28 | 0.007 | 0.0597 | N/S | 0.007 | 0.006 | 0.0021 | 0.119 | N/S | N/S | N/S | N/S | N/S | N/S | N/S | N/S | N/S | N/S | N/S | N/S | N/S | N/S | N/S | N/S | N/S | N/S | N/S | N/S | N/S | N/S | N/S | N/S
2007-12-09 | 7.4 | 115 | 95 | 1722 | 137 | 22.6 | 14.51 | 0.065 | <0.02 | 3.26 | N/S | N/S | N/S | N/S | N/S | N/S | 0.009 | N/S | 0.017 | 0.0523 | <0.0006 | <0.003 | 0.036 | 0.79 | 0.006 | 0.0548 | N/S | 0.004 | 0.008 | 0.0008 | 0.081 | N/S | N/S | N/S | N/S | N/S | N/S | N/S | N/S | N/S | N/S | N/S | N/S | N/S | N/S | N/S | N/S | N/S | N/S | N/S | N/S | N/S | N/S | N/S | N/S
2007-12-10 | 7.3 | 120 | 87 | 1092 | 108 | 21.5 | 13.21 | 0.368 | 0.06 | 3.27 | N/S | N/S | N/S | 29.8 | N/S | N/S | 0.007 | <0.0008 | 0.011 | 0.0447 | <0.0006 | <0.003 | 0.034 | 0.63 | 0.009 | 0.0466 | N/S | 0.005 | 0.003 | 0.0021 | 0.073 | N/S | N/S | N/S | N/S | N/S | N/S | N/S | N/S | N/S | N/S | N/S | N/S | N/S | N/S | N/S | N/S | N/S | N/S | N/S | N/S | N/S | N/S | N/S | N/S
2007-12-11 | 7.1 | 172 | 102 | 3214 | 308 | 18.9 | 8.06 | 0.249 | 0.78 | 3.31 | 0.75 | 1650.5 | 0.54 | N/S | 20 | 68.9 | 0.027 | N/S | 0.014 | 0.0969 | 0.0007 | 0.012 | 0.097 | 3.38 | 0.032 | 0.0954 | 0.12 | 0.011 | <0.003 | 0.001 | 0.249 | <0.009 | <0.0002 | <0.03 | <2 | N/S | N/S | N/S | N/S | N/S | N/S | N/S | N/S | 0.206 | N/S | N/S | N/S | N/S | N/S | N/S | N/S | N/S | N/S | N/S | N/S
2007-12-12 | 7.3 | 88 | 58 | 1034 | 88 | 13.8 | 8.09 | 0.283 | 2.07 | 1.94 | N/S | N/S | N/S | N/S | N/S | N/S | 0.007 | N/S | 0.028 | 0.0471 | <0.0006 | <0.003 | 0.028 | 0.68 | 0.004 | 0.0425 | N/S | 0.005 | <0.003 | <0.0006 | 0.069 | N/S | N/S | N/S | N/S | N/S | N/S | N/S | N/S | N/S | N/S | N/S | N/S | N/S | N/S | N/S | N/S | N/S | N/S | N/S | N/S | N/S | N/S | N/S | N/S
2007-12-13 | 7.5 | 91 | 63 | 872 | 75 | 16.4 | 10.59 | 0.239 | 1.31 | 2.3 | N/S | N/S | N/S | N/S | N/S | N/S | 0.006 | N/S | 0.024 | 0.0432 | <0.0006 | <0.003 | 0.03 | 0.57 | 0.004 | 0.043 | N/S | 0.004 | <0.003 | <0.0006 | 0.063 | N/S | N/S | N/S | N/S | N/S | N/S | N/S | N/S | N/S | N/S | N/S | N/S | N/S | N/S | N/S | N/S | N/S | N/S | N/S | N/S | N/S | N/S | N/S | N/S
2007-12-14 | 7.3 | 94 | 80 | 772 | 100 | 18.1 | 11.42 | 0.395 | 0.4 | 2.66 | N/S | N/S | N/S | N/S | N/S | N/S | 0.006 | N/S | 0.023 | 0.0374 | <0.0006 | <0.003 | 0.028 | 0.56 | 0.005 | 0.039 | N/S | 0.006 | <0.003 | 0.0027 | 0.067 | N/S | N/S | N/S | N/S | N/S | N/S | N/S | N/S | N/S | N/S | N/S | N/S | N/S | N/S | N/S | N/S | N/S | N/S | N/S | N/S | N/S | N/S | N/S | N/S
2007-12-15 | 7.2 | 106 | 72 | 1564 | 96 | 19 | 12.35 | 0.377 | <0.02 | 2.76 | N/S | N/S | N/S | N/S | N/S | N/S | 0.008 | N/S | 0.023 | 0.0435 | <0.0006 | 0.006 | 0.03 | 0.75 | 0.005 | 0.0449 | N/S | 0.004 | <0.003 | 0.0011 | 0.068 | N/S | N/S | N/S | N/S | N/S | N/S | N/S | N/S | N/S | N/S | N/S | N/S | N/S | N/S | N/S | N/S | N/S | N/S | N/S | N/S | N/S | N/S | N/S | N/S
2007-12-16 | 7.1 | 89 | 74 | 4020 | 121 | 18.9 | 12.13 | 0.41 | 0.85 | 2.66 | N/S | N/S | N/S | N/S | N/S | N/S | 0.02 | N/S | 0.025 | 0.0495 | 0.0015 | <0.003 | 0.027 | 0.58 | 0.007 | 0.0495 | N/S | 0.004 | <0.003 | 0.001 | 0.069 | N/S | N/S | N/S | N/S | N/S | N/S | N/S | N/S | N/S | N/S | N/S | N/S | N/S | N/S | N/S | N/S | N/S | N/S | N/S | N/S | N/S | N/S | N/S | N/S
2007-12-17 | 7.1 | 98 | 74 | 1410 | 100 | 19.3 | 12.9 | 0.36 | 0.74 | 2.86 | N/S | N/S | N/S | 28.5 | N/S | N/S | 0.009 | 0.0013 | 0.026 | 0.0457 | <0.0006 | <0.003 | 0.03 | 0.57 | 0.007 | 0.0478 | N/S | 0.004 | <0.003 | 0.0023 | 0.068 | N/S | N/S | N/S | N/S | N/S | N/S | N/S | N/S | N/S | N/S | N/S | N/S | N/S | N/S | N/S | N/S | N/S | N/S | N/S | N/S | N/S | N/S | N/S | N/S
2007-12-18 | 7.2 | 111 | 85 | 1194 | 108 | 19.9 | 12.51 | 0.275 | 0.82 | 3.13 | 1.34 | 488.5 | 0.9 | N/S | 23 | 60.9 | 0.009 | N/S | 0.027 | 0.0468 | 0.0019 | 0.004 | 0.05 | 0.76 | 0.009 | 0.0494 | <0.05 | 0.009 | <0.003 | 0.0031 | 0.08 | <0.009 | <0.0002 | <0.03 | <2 | N/S | N/S | N/S | N/R | N/R | N/R | N/R | N/R | 0.117 | N/R | N/R | N/S | N/R | N/R | N/R | N/R | N/S | N/S | N/S | N/S
2007-12-19 | 7.1 | 90 | 55 | 1136 | 117 | 19 | 12.68 | 0.4 | 0.85 | 2.92 | N/S | N/S | N/S | N/S | N/S | N/S | 0.009 | N/S | 0.024 | 0.0443 | <0.0006 | <0.003 | 0.037 | 0.68 | 0.004 | 0.0457 | N/S | 0.009 | <0.003 | 0.0018 | 0.083 | N/S | N/S | N/S | N/S | N/S | N/S | N/S | N/S | N/S | N/S | N/S | N/S | N/S | N/S | N/S | N/S | N/S | N/S | N/S | N/S | N/S | N/S | N/S | N/S
2007-12-20 | 7.2 | 92 | 76 | 942 | 108 | 19.9 | 12.43 | 0.186 | 1.08 | 3.05 | N/S | N/S | N/S | N/S | N/S | N/S | 0.007 | N/S | 0.024 | 0.05 | <0.0006 | 0.003 | 0.043 | 0.88 | 0.006 | 0.0544 | N/S | 0.007 | <0.003 | 0.0019 | 0.096 | N/S | N/S | N/S | N/S | N/S | N/S | N/S | N/S | N/S | N/S | N/S | N/S | N/S | N/S | N/S | N/S | N/S | N/S | N/S | N/S | N/S | N/S | N/S | N/S
2007-12-21 | 7.2 | 98 | 76 | 1378 | 142 | 14.3 | 8.23 | 0.383 | 0.49 | 2.27 | N/S | N/S | N/S | N/S | N/S | N/S | 0.008 | N/S | 0.021 | 0.0481 | <0.0006 | <0.003 | 0.038 | 0.95 | 0.006 | 0.0461 | N/S | 0.005 | <0.003 | 0.0011 | 0.102 | N/S | N/S | N/S | N/S | N/S | N/S | N/S | N/S | N/S | N/S | N/S | N/S | N/S | N/S | N/S | N/S | N/S | N/S | N/S | N/S | N/S | N/S | N/S | N/S
2007-12-22 | 7.3 | 94 | 65 | 1028 | 100 | 11.9 | 7.7 | 0.248 | 1.76 | 1.95 | N/S | N/S | N/S | N/S | N/S | N/S | 0.005 | N/S | 0.024 | 0.0461 | <0.0006 | <0.003 | 0.029 | 0.76 | 0.005 | 0.0409 | N/S | 0.004 | <0.003 | <0.0006 | 0.073 | N/S | N/S | N/S | N/S | N/S | N/S | N/S | N/S | N/S | N/S | N/S | N/S | N/S | N/S | N/S | N/S | N/S | N/S | N/S | N/S | N/S | N/S | N/S | N/S
2007-12-23 | 7.4 | 114 | 64 | 1054 | 125 | 12.9 | 6.66 | 0.246 | 2.4 | 2.12 | N/S | N/S | N/S | N/S | N/S | N/S | 0.006 | N/S | 0.025 | 0.0544 | <0.0006 | 0.003 | 0.041 | 1.4 | 0.01 | 0.0567 | N/S | 0.005 | <0.003 | <0.0006 | 0.105 | N/S | N/S | N/S | N/S | N/S | N/S | N/S | N/S | N/S | N/S | N/S | N/S | N/S | N/S | N/S | N/S | N/S | N/S | N/S | N/S | N/S | N/S | N/S | N/S
2007-12-24 | 7.7 | 92 | 68 | 854 | 104 | 14.7 | 9.43 | 0.474 | 1.11 | 2.22 | N/S | N/S | N/S | 19.4 | N/S | N/S | 0.004 | 0.0012 | 0.032 | 0.0465 | <0.0006 | <0.003 | 0.025 | 0.51 | 0.003 | 0.0467 | N/S | 0.003 | 0.005 | <0.0006 | 0.053 | N/S | N/S | N/S | N/S | N/S | N/S | N/S | N/S | N/S | N/S | N/S | N/S | N/S | N/S | N/S | N/S | N/S | N/S | N/S | N/S | N/S | N/S | N/S | N/S
2007-12-25 | 7.4 | 92 | 71 | 794 | 108 | 18.4 | 12.09 | 0.188 | 1.31 | 2.67 | 1.14 | 228.2 | 0.8 | N/S | 19 | 64.9 | 0.003 | N/S | 0.027 | 0.0418 | <0.0006 | <0.003 | 0.026 | 0.58 | <0.002 | 0.0471 | 0.05 | 0.004 | 0.003 | 0.0014 | 0.05 | <0.009 | <0.0002 | <0.03 | N/S | N/S | N/S | N/S | N/R | N/R | N/R | N/R | N/R | 0.068 | N/R | N/R | N/S | N/R | N/R | N/R | N/R | N/S | N/S | N/S | N/S
2007-12-26 | 7.4 | 93 | 67 | 780 | 96 | 18.1 | 11.65 | 0.186 | 1.23 | 2.79 | N/S | N/S | N/S | N/S | N/S | N/S | 0.004 | N/S | 0.029 | 0.0424 | <0.0006 | <0.003 | 0.029 | 0.56 | 0.005 | 0.0461 | N/S | 0.005 | <0.003 | 0.0007 | 0.062 | N/S | N/S | N/S | <2 | N/S | N/S | N/S | N/S | N/S | N/S | N/S | N/S | N/S | N/S | N/S | N/S | N/S | N/S | N/S | N/S | N/S | N/S | N/S | N/S
2007-12-27 | 7.3 | 111 | 79 | 962 | 100 | 17.8 | 11.38 | 0.165 | 1.07 | 2.7 | N/S | N/S | N/S | N/S | N/S | N/S | 0.005 | N/S | 0.026 | 0.0441 | <0.0006 | <0.003 | 0.037 | 0.76 | 0.004 | 0.0481 | N/S | 0.006 | <0.003 | <0.0006 | 0.087 | N/S | N/S | N/S | N/S | N/S | N/S | N/S | N/S | N/S | N/S | N/S | N/S | N/S | N/S | N/S | N/S | N/S | N/S | N/S | N/S | N/S | N/S | N/S | N/S
2007-12-28 | 7.2 | 102 | 74 | 2120 | 150 | 17.8 | 10.39 | 0.299 | 0.09 | 2.71 | N/S | N/S | N/S | N/S | N/S | N/S | 0.015 | N/S | 0.026 | 0.055 | <0.0006 | 0.004 | 0.043 | 1.27 | 0.012 | 0.0587 | N/S | 0.005 | <0.003 | <0.0006 | 0.122 | N/S | N/S | N/S | N/S | N/S | N/S | N/S | N/S | N/S | N/S | N/S | N/S | N/S | N/S | N/S | N/S | N/S | N/S | N/S | N/S | N/S | N/S | N/S | N/S
2007-12-29 | 7.2 | 94 | 70 | 1080 | 88 | 17.1 | 12.05 | 0.632 | 0.25 | 2.45 | N/S | N/S | N/S | N/S | N/S | N/S | 0.007 | N/S | 0.027 | 0.0434 | <0.0006 | <0.003 | 0.03 | 0.61 | 0.003 | 0.0464 | N/S | 0.003 | <0.003 | <0.0006 | 0.067 | N/S | N/S | N/S | N/S | N/S | N/S | N/S | N/S | N/S | N/S | N/S | N/S | N/S | N/S | N/S | N/S | N/S | N/S | N/S | N/S | N/S | N/S | N/S | N/S
2007-12-30 | 7.4 | 101 | 72 | 778 | 96 | 17.6 | 11.93 | 0.18 | 1 | 2.59 | N/S | N/S | N/S | N/S | N/S | N/S | 0.005 | N/S | 0.025 | 0.0384 | <0.0006 | <0.003 | 0.027 | 0.48 | 0.003 | 0.0423 | N/S | 0.003 | <0.003 | <0.0006 | 0.056 | N/S | N/S | N/S | N/S | N/S | N/S | N/S | N/S | N/S | N/S | N/S | N/S | N/S | N/S | N/S | N/S | N/S | N/S | N/S | N/S | N/S | N/S | N/S | N/S
2007-12-31 | 7.4 | 103 | 79 | 962 | 83 | 17.8 | 12.44 | 0.126 | 0.06 | 2.99 | N/S | N/S | N/S | 27.2 | N/S | N/S | 0.006 | 0.001 | 0.029 | 0.0466 | <0.0006 | <0.003 | 0.035 | 0.67 | 0.003 | 0.0478 | N/S | 0.004 | 0.01 | 0.0012 | 0.081 | N/S | N/S | N/S | N/S | N/S | N/S | N/S | N/S | N/S | N/S | N/S | N/S | N/S | N/S | N/S | N/S | N/S | N/S | N/S | N/S | N/S | N/S | N/S | N/S
MDL |  | 2 | 2 | 6 | 2 | 0.1 | 0.03 | 0.003 | 0.02 | 0.02 | 0.02 | 0.3 | 0.04 | 1.2 | 1 | 0.6 | 0.002 | 0.0008 | 0.004 | 0.0007 | 0.0006 | 0.003 | 0.002 | 0.04 | 0.002 | 0.0007 | 0.05 | 0.002 | 0.003 | 0.0006 | 0.007 | 0.009 | 0.0002 | 0.03 | 2 |  |  |  | 0.004 | 0.0002 | 0.0003 | 0.002 | 0.001 | 0.006 | 0.002 | 0.0002 | 0.05 | 0.001 | 0.004 | 0.0003 | 0.001 | 0.004 | 0.0002 | 0.02
Observations | 365 | 365 | 362 | 365 | 365 | 365 | 365 | 362 | 362 | 365 | 52 | 52 | 52 | 53 | 52 | 52 | 365 | 53 | 365 | 365 | 365 | 365 | 365 | 365 | 365 | 365 | 52 | 365 | 365 | 365 | 365 | 52 | 52 | 52 | 52 |  |  |  | 12 | 12 | 12 | 12 | 12 | 52 | 12 | 12 | 4 | 12 | 12 | 12 | 12 | 12 | 12 | 12 | 0
Minimum | 6.7 | 30 | 20 | 426 | 63 | 4.7 | 1.57 | <0.003 | <0.02 | 0.81 | 0.33 | 81.4 | 0.48 | 6.7 | 13 | 22 | <0.002 | <0.0008 | <0.004 | 0.0259 | <0.0006 | <0.003 | 0.013 | 0.26 | <0.002 | 0.0339 | <0.05 | <0.002 | <0.003 | <0.0006 | 0.029 | <0.009 | <0.0002 | <0.03 | <2 |  |  |  | 0.007 | 0.0221 | <0.0003 | <0.002 | 0.001 | 0.058 | <0.002 | 0.0307 | <0.05 | 0.002 | <0.004 | <0.0003 | 0.011 | <0.004 | <0.0002 | <0.02
Mean | 7.3 | 110 | 77 | 797 | 120 | 19.1 | 12.16 | <0.264 | <0.46 | 2.86 | 1.25 | 226.5 | 0.86 | 27.5 | 24 | 53 | <0.007 | <0.0012 | <0.012 | 0.0436 | <0.0009 | <0.004 | 0.037 | 1.01 | <0.007 | 0.0547 | <0.10 | <0.007 | <0.004 | <0.0016 | 0.085 | <0.009 | <0.0002 | <0.03 | <2 |  |  |  | 0.013 | 0.026 | <0.0004 | <0.002 | 0.004 | 0.107 | <0.002 | 0.0387 | <0.07 | 0.007 | <0.004 | <0.0003 | 0.019 | <0.004 | <0.0002 | <0.02
Maximum | 7.9 | 261 | 120 | 4020 | 308 | 29.1 | 18.69 | 1.146 | 2.78 | 5.16 | 2.08 | 1650.5 | 1.08 | 37.5 | 51 | 81.3 | 0.031 | 0.0018 | 0.032 | 0.1105 | 0.0132 | 0.014 | 0.123 | 3.63 | 0.032 | 0.1224 | 0.62 | 0.118 | 0.014 | 0.0092 | 0.264 | 0.013 | <0.0002 | <0.03 | 4 |  |  |  | 0.018 | 0.0323 | 0.0007 | <0.002 | 0.006 | 0.206 | 0.004 | 0.0474 | 0.11 | 0.039 | <0.004 | 0.0003 | 0.025 | <0.004 | <0.0002 | <0.02
Std Dev | 0.2 | 26 | 17 | 415 | 37 | 3.8 | 2.87 | 0.232 | 0.59 | 0.64 | 0.36 | 263.4 | 0.13 | 5.7 | 9 | 11.3 | 0.003 | 0.0003 | 0.005 | 0.0081 | 0.0013 | 0.002 | 0.012 | 0.48 | 0.004 | 0.0127 | 0.1 | 0.009 | 0.002 | 0.0009 | 0.028 | 0.001 | 0 | 0 | 0 |  |  |  | 0.004 | 0.0037 | 0.0001 | 0 | 0.002 | 0.034 | 0.001 | 0.0049 | 0.03 | 0.01 | 0 | 0 | 0.004 | 0 | 0 | 0
January 6, 2007 CN: Reanalysis on unpreserved retained sample; preservative added prior to analysis.
January 15, 2007 BOD5: Low QA results not obtained.
January 15, 2007 CBOD5: Low QA results not obtained;The analysis was not completed for final DO readings. The related samples were disposed of before completion of the analysis.
February 17, 2007 CN: Aliquot not preserved enough; added prior to analysis.
February 24, 2007 CN: Reanalysis on unpreserved retained sample, preservative added prior to analysis.
May 1, 2007 Hg Sol: Sample/Aliquot holding time exceeded.
May 22, 2007 BOD5, CBOD5: Batch failed Low QA Satndard; Analysis exempt from rerun
June 3, 8, 2007 BOD5, CBOD5: Batch failed QA Satndard; Analysis exempt from rerun
August 20, 23, 2007 CBOD5 N/A: The obtained values did not meet the minimum requirement for D.O. loss.
July 10, August 7, September 4, 2007 Hg Sol T/X: Tot Hg did not exceed 0.1 ug/L - test not required.
October 5, 2007 BOD5, CBOD5: Batch failed QA Satndard; Analysis exempt from rerun.

## North Side Raw 2008
|  | BOD5 | CBOD5 | TS | SS | TKN | NH3-N | NO2-N | NO3-N | P-TOT | P-SOL | Cl | F | FOG | Phenol-Man | SO4 | CN (COMP) | CN (WAD) | As | Ba | Cd | Cr_Tot | Cu | Fe_Tot | Pb | Mn | Hg | Ni | Se | Ag | Zn | Sb | Be | Tl | Cr_+6 | Ca | Mg | Hardness | As_Sol | Ba_Sol | Cd_Sol | Cr_Sol | Cu_Sol | Fe_Sol | Pb_Sol | Mn_Sol | Hg_Sol | Ni_Sol | Se_Sol | Ag_Sol | Zn_Sol | Sb_Sol | Be_Sol | Tl_Sol | TOC
Date | pH | mg/L | mg/L | mg/L | mg/L | mg/L | mg/L | mg/L | mg/L | mg/L | mg/L | mg/L | mg/L | mg/L | ug/L | mg/L | mg/L | mg/L | mg/L | mg/L | mg/L | mg/L | mg/L | mg/L | mg/L | mg/L | ug/l | mg/L | mg/L | mg/L | mg/L | mg/L | mg/L | mg/L | ug/L | mg/L | mg/L | mg/L CaCO3 | mg/L | mg/L | mg/L | mg/L | mg/L | mg/L | mg/L | mg/L | ug/l | mg/L | mg/L | mg/L | mg/L | mg/L | mg/L | mg/L | mg/L
2008-01-01 | 7.2 | 167 | 91 | 3652 | 167 | 22.9 | 13.13 | 0.409 | 0.72 | 3.58 | 1.55 | 1941.2 | 0.8 | N/S | 22 | 74.9 | 0.02 | N/S | 0.034 | 0.0603 | <0.0006 | <0.003 | 0.035 | 0.89 | 0.007 | 0.0638 | <0.05 | 0.004 | 0.01 | <0.0006 | 0.089 | <0.009 | <0.0002 | <0.03 | N/S | N/S | N/S | N/S | 0.031 | 0.0427 | <0.0003 | <0.002 | 0.0011 | 0.132 | <0.002 | 0.0471 | T/X | 0.0015 | <0.004 | <0.0003 | 0.0171 | <0.004 | <0.0002 | <0.02 | N/S
2008-01-02 | 7.3 | 119 | 81 | 1198 | 100 | 18.92 | 12.16 | 0.234 | 1.16 | 2.94 | N/S | N/S | N/S | N/S | N/S | N/S | 0.007 | N/S | 0.03 | 0.0409 | <0.0006 | <0.003 | 0.03 | 0.64 | 0.003 | 0.047 | N/S | 0.005 | 0.007 | 0.0016 | 0.074 | N/S | N/S | N/S | <2 | N/S | N/S | N/S | N/S | N/S | N/S | N/S | N/S | N/S | N/S | N/S | N/S | N/S | N/S | N/S | N/S | N/S | N/S | N/S | N/S
2008-01-03 | 7.2 | 115 | 80 | 862 | 100 | 19.57 | 13.22 | 0.199 | 1.13 | 3.03 | N/S | N/S | N/S | N/S | N/S | N/S | 0.007 | N/S | 0.03 | 0.0407 | <0.0006 | <0.003 | 0.037 | 0.71 | 0.003 | 0.0462 | N/S | 0.006 | 0.006 | 0.0024 | 0.095 | N/S | N/S | N/S | N/S | N/S | N/S | N/S | N/S | N/S | N/S | N/S | N/S | N/S | N/S | N/S | N/S | N/S | N/S | N/S | N/S | N/S | N/S | N/S | N/S
2008-01-04 | 7.3 | 114 | 86 | 820 | 117 | 19.06 | 12.5 | 0.226 | 0.05 | 2.96 | N/S | N/S | N/S | N/S | N/S | N/S | 0.007 | N/S | 0.026 | 0.043 | 0.0009 | <0.003 | 0.038 | 0.74 | 0.005 | 0.0481 | N/S | 0.006 | 0.004 | 0.0013 | 0.083 | N/S | N/S | N/S | N/S | N/S | N/S | N/S | N/S | N/S | N/S | N/S | N/S | N/S | N/S | N/S | N/S | N/S | N/S | N/S | N/S | N/S | N/S | N/S | N/S
2008-01-05 | 7.3 | 118 | 91 | 1150 | 167 | 18.67 | 11.42 | 0.567 | 0.19 | 2.97 | N/S | N/S | N/S | N/S | N/S | N/S | 0.007 | N/S | 0.028 | 0.0464 | <0.0006 | <0.003 | 0.041 | 1.02 | 0.007 | 0.0485 | N/S | 0.004 | 0.003 | 0.0017 | 0.112 | N/S | N/S | N/S | N/S | N/S | N/S | N/S | N/S | N/S | N/S | N/S | N/S | N/S | N/S | N/S | N/S | N/S | N/S | N/S | N/S | N/S | N/S | N/S | N/S
2008-01-06 | 7.4 | 98 | 76 | 1118 | 100 | 15.71 | 10.12 | 0.224 | 1.5 | 2.31 | N/S | N/S | N/S | N/S | N/S | N/S | 0.007 | N/S | 0.029 | 0.0455 | <0.0006 | <0.003 | 0.032 | 0.82 | 0.006 | 0.0428 | N/S | 0.003 | 0.006 | 0.0012 | 0.075 | N/S | N/S | N/S | N/S | N/S | N/S | N/S | N/S | N/S | N/S | N/S | N/S | N/S | N/S | N/S | N/S | N/S | N/S | N/S | N/S | N/S | N/S | N/S | N/S
2008-01-07 | 7.4 | 111 | 80 | 1136 | 138 | 17.26 | 9.87 | 0.148 | 0.71 | 2.62 | N/S | N/S | N/S | 28.8 | N/S | N/S | 0.01 | 0.0009 | 0.012 | 0.0562 | <0.0006 | 0.009 | 0.039 | 1.23 | 0.008 | 0.061 | N/S | 0.005 | <0.003 | <0.0006 | 0.102 | N/S | N/S | N/S | N/S | N/S | N/S | N/S | N/S | N/S | N/S | N/S | N/S | N/S | N/S | N/S | N/S | N/S | N/S | N/S | N/S | N/S | N/S | N/S | N/S
2008-01-08 | 7.8 | 128 | 73 | 1104 | 250 | 13.39 | 5.03 | 0.148 | 1.5 | 2.25 | 0.49 | 367.9 | 0.54 | N/S | 12 | 54.6 | 0.012 | N/S | 0.011 | 0.0753 | <0.0006 | 0.011 | 0.073 | 3.21 | 0.026 | 0.0826 | 0.17 | 0.013 | <0.003 | 0.0008 | 0.209 | <0.009 | <0.0002 | <0.03 | <2 | N/S | N/S | N/S | N/R | N/R | N/R | N/R | N/R | 0.081 | N/R | N/R | N/S | N/R | N/R | N/R | N/R | N/S | N/S | N/S | N/S
2008-01-09 | 7.4 | 77 | 56 | 978 | 67 | 12.6 | 7.11 | 0.183 | 1.93 | 1.72 | N/S | N/S | N/S | N/S | N/S | N/S | 0.006 | N/S | 0.014 | 0.049 | <0.0006 | <0.003 | 0.025 | 0.68 | 0.003 | 0.0479 | N/S | 0.006 | <0.003 | 0.0011 | 0.054 | N/S | N/S | N/S | N/S | N/S | N/S | N/S | N/S | N/S | N/S | N/S | N/S | N/S | N/S | N/S | N/S | N/S | N/S | N/S | N/S | N/S | N/S | N/S | N/S
2008-01-10 | 7.4 | 88 | 62 | 862 | 104 | 15.13 | 8.24 | 0.176 | 1.26 | 2.12 | N/S | N/S | N/S | N/S | N/S | N/S | 0.006 | N/S | 0.014 | 0.0489 | <0.0006 | <0.003 | 0.032 | 1.17 | 0.006 | 0.0553 | N/S | 0.005 | <0.003 | 0.001 | 0.078 | N/S | N/S | N/S | N/S | N/S | N/S | N/S | N/S | N/S | N/S | N/S | N/S | N/S | N/S | N/S | N/S | N/S | N/S | N/S | N/S | N/S | N/S | N/S | N/S
2008-01-11 | 7.2 | 75 | 57 | 800 | 83 | 12.32 | 7.65 | 0.322 | 0.96 | 1.75 | N/S | N/S | N/S | N/S | N/S | N/S | 0.007 | N/S | 0.032 | 0.0468 | <0.0006 | <0.003 | 0.032 | 0.69 | 0.008 | 0.0513 | N/S | 0.006 | 0.003 | 0.0016 | 0.059 | N/S | N/S | N/S | N/S | N/S | N/S | N/S | N/S | N/S | N/S | N/S | N/S | N/S | N/S | N/S | N/S | N/S | N/S | N/S | N/S | N/S | N/S | N/S | N/S
2008-01-12 | 7.6 | 80 | 56 | 832 | 71 | 14.92 | 10.19 | 0.17 | 1.01 | 2.06 | N/S | N/S | N/S | N/S | N/S | N/S | 0.006 | N/S | 0.027 | 0.05 | <0.0006 | <0.003 | 0.025 | 0.66 | 0.005 | 0.0551 | N/S | 0.009 | <0.003 | 0.0012 | 0.056 | N/S | N/S | N/S | N/S | N/S | N/S | N/S | N/S | N/S | N/S | N/S | N/S | N/S | N/S | N/S | N/S | N/S | N/S | N/S | N/S | N/S | N/S | N/S | N/S
2008-01-13 | 7.3 | 83 | 73 | 820 | 92 | 18.51 | 11.88 | 0.154 | 0.92 | 2.71 | N/S | N/S | N/S | N/S | N/S | N/S | 0.006 | N/S | 0.026 | 0.0484 | <0.0006 | <0.003 | 0.034 | 1.2 | 0.006 | 0.0536 | N/S | 0.005 | <0.003 | 0.0022 | 0.068 | N/S | N/S | N/S | N/S | N/S | N/S | N/S | N/S | N/S | N/S | N/S | N/S | N/S | N/S | N/S | N/S | N/S | N/S | N/S | N/S | N/S | N/S | N/S | N/S
2008-01-14 | 7.5 | 119 | 81 | 762 | 63 | 17.38 | 11.34 | 0.159 | 0.91 | 2.74 | N/S | N/S | N/S | 28.4 | N/S | N/S | 0.007 | 0.0013 | 0.016 | 0.0474 | <0.0006 | <0.003 | 0.039 | 0.68 | 0.005 | 0.0537 | N/S | 0.007 | <0.003 | 0.0017 | 0.075 | N/S | N/S | N/S | N/S | N/S | N/S | N/S | N/S | N/S | N/S | N/S | N/S | N/S | N/S | N/S | N/S | N/S | N/S | N/S | N/S | N/S | N/S | N/S | N/S
2008-01-15 | 7.4 | 111 | 82 | 774 | 79 | 18.48 | 12.08 | 0.145 | 0.82 | 2.77 | 1.52 | 182 | 0.81 | N/S | 19 | 53.3 | 0.006 | N/S | 0.014 | 0.0442 | <0.0006 | <0.003 | 0.033 | 0.69 | 0.005 | 0.0501 | 0.05 | 0.023 | <0.003 | 0.0012 | 0.071 | <0.009 | <0.0002 | <0.03 | <2 | N/S | N/S | N/S | N/R | N/R | N/R | N/R | N/R | 0.07 | N/R | N/R | N/S | N/R | N/R | N/R | N/R | N/S | N/S | N/S | N/S
2008-01-16 | 7.3 | 109 | 81 | 752 | 100 | 18.75 | 12.16 | 0.236 | 0.77 | 2.7 | N/S | N/S | N/S | N/S | N/S | N/S | 0.005 | N/S | 0.008 | 0.0409 | <0.0006 | <0.003 | 0.027 | 0.56 | 0.002 | 0.0475 | N/S | 0.006 | <0.003 | 0.0023 | 0.062 | N/S | N/S | N/S | N/S | N/S | N/S | N/S | N/S | N/S | N/S | N/S | N/S | N/S | N/S | N/S | N/S | N/S | N/S | N/S | N/S | N/S | N/S | N/S | N/S
2008-01-17 | 7.4 | 99 | 70 | 860 | 104 | 16.22 | 12.06 | 0.162 | 0.81 | 2.81 | N/S | N/S | N/S | N/S | N/S | N/S | 0.007 | N/S | 0.01 | 0.0471 | <0.0006 | 0.006 | 0.035 | 0.88 | 0.006 | 0.0523 | N/S | 0.005 | <0.003 | 0.002 | 0.082 | N/S | N/S | N/S | N/S | N/S | N/S | N/S | N/S | N/S | N/S | N/S | N/S | N/S | N/S | N/S | N/S | N/S | N/S | N/S | N/S | N/S | N/S | N/S | N/S
2008-01-18 | 7.5 | 100 | 67 | 764 | 100 | 16.83 | 12.12 | 0.207 | 0.24 | 2.75 | N/S | N/S | N/S | N/S | N/S | N/S | 0.006 | N/S | 0.02 | 0.0418 | 0.0009 | 0.09 | 0.049 | 1 | 0.007 | 0.0522 | N/S | 0.051 | 0.005 | 0.0017 | 0.074 | N/S | N/S | N/S | N/S | N/S | N/S | N/S | N/S | N/S | N/S | N/S | N/S | N/S | N/S | N/S | N/S | N/S | N/S | N/S | N/S | N/S | N/S | N/S | N/S
2008-01-19 | 7.4 | 104 | 84 | 696 | 96 | 16.02 | 13.85 | 0.578 | 0.21 | 3.19 | N/S | N/S | N/S | N/S | N/S | N/S | 0.007 | N/S | 0.021 | 0.0404 | <0.0006 | 0.011 | 0.035 | 0.7 | 0.007 | 0.0479 | N/S | 0.011 | <0.003 | 0.0014 | 0.093 | N/S | N/S | N/S | N/S | N/S | N/S | N/S | N/S | N/S | N/S | N/S | N/S | N/S | N/S | N/S | N/S | N/S | N/S | N/S | N/S | N/S | N/S | N/S | N/S
2008-01-20 | 7.4 | 114 | 84 | 676 | 108 | 13.66 | 13.95 | 0.197 | 0.76 | 2.92 | N/S | N/S | N/S | N/S | N/S | N/S | 0.004 | N/S | 0.019 | 0.0374 | <0.0006 | 0.051 | 0.033 | 0.94 | 0.007 | 0.0489 | N/S | 0.022 | 0.005 | 0.0015 | 0.07 | N/S | N/S | N/S | N/S | N/S | N/S | N/S | N/S | N/S | N/S | N/S | N/S | N/S | N/S | N/S | N/S | N/S | N/S | N/S | N/S | N/S | N/S | N/S | N/S
2008-01-21 | 7.7 | 127 | 101 | 696 | 108 | 19.06 | 13.5 | 0.246 | 0.7 | 3.22 | N/S | N/S | N/S | 26.6 | N/S | N/S | 0.009 | 0.0019 | 0.016 | 0.0441 | 0.001 | <0.003 | 0.043 | 0.87 | 0.009 | 0.0474 | N/S | 0.006 | <0.003 | 0.0055 | 0.093 | N/S | N/S | N/S | N/S | N/S | N/S | N/S | N/S | N/S | N/S | N/S | N/S | N/S | N/S | N/S | N/S | N/S | N/S | N/S | N/S | N/S | N/S | N/S | N/S
2008-01-22 | 7.6 | 126 | 86 | 2370 | 133 | 18.62 | 12.06 | 0.528 | 0.21 | 3.27 | 1.48 | 1191.6 | 0.83 | N/S | 26 | 55.2 | 0.014 | N/S | 0.022 | 0.0513 | 0.0011 | <0.003 | 0.043 | 1.07 | 0.012 | 0.0599 | 0.06 | 0.007 | <0.003 | 0.0019 | 0.088 | <0.009 | <0.0002 | <0.03 | <2 | N/S | N/S | N/S | N/R | N/R | N/R | N/R | N/R | 0.213 | N/R | N/R | N/S | N/R | N/R | N/R | N/R | N/S | N/S | N/S | N/S
2008-01-23 | 7.2 | 111 | 80 | 874 | 92 | 15.01 | 14.04 | 0.216 | 0.74 | 3.12 | N/S | N/S | N/S | N/S | N/S | N/S | 0.007 | N/S | 0.017 | 0.0388 | 0.0007 | <0.003 | 0.032 | 0.58 | 0.006 | 0.0776 | N/S | 0.005 | 0.008 | 0.0016 | 0.07 | N/S | N/S | N/S | N/S | N/S | N/S | N/S | N/S | N/S | N/S | N/S | N/S | N/S | N/S | N/S | N/S | N/S | N/S | N/S | N/S | N/S | N/S | N/S | N/S
2008-01-24 | 7.2 | 112 | 78 | 1078 | 108 | 15.11 | 14.43 | 0.223 | 0.61 | 3.1 | N/S | N/S | N/S | N/S | N/S | N/S | 0.008 | N/S | 0.015 | 0.042 | 0.0008 | 0.003 | 0.042 | 0.78 | 0.007 | 0.0607 | N/S | 0.007 | <0.003 | 0.0022 | 0.148 | N/S | N/S | N/S | N/S | N/S | N/S | N/S | N/S | N/S | N/S | N/S | N/S | N/S | N/S | N/S | N/S | N/S | N/S | N/S | N/S | N/S | N/S | N/S | N/S
2008-01-25 | 7.2 | 111 | 84 | 848 | 117 | 17.56 | 13.2 | 0.023 | 0.02 | 3.12 | N/S | N/S | N/S | N/S | N/S | N/S | 0.007 | N/S | 0.023 | 0.0416 | <0.0006 | <0.003 | 0.038 | 0.72 | 0.006 | 0.049 | N/S | 0.006 | 0.008 | 0.0018 | 0.083 | N/S | N/S | N/S | N/S | N/S | N/S | N/S | N/S | N/S | N/S | N/S | N/S | N/S | N/S | N/S | N/S | N/S | N/S | N/S | N/S | N/S | N/S | N/S | N/S
2008-01-26 | 7.2 | 122 | 98 | 2004 | 137 | 17.74 | 14.66 | 0.027 | 0.04 | 3.47 | N/S | N/S | N/S | N/S | N/S | N/S | 0.01 | N/S | 0.02 | 0.0508 | <0.0006 | <0.003 | 0.042 | 0.9 | 0.005 | 0.056 | N/S | 0.005 | 0.006 | <0.0006 | 0.101 | N/S | N/S | N/S | N/S | N/S | N/S | N/S | N/S | N/S | N/S | N/S | N/S | N/S | N/S | N/S | N/S | N/S | N/S | N/S | N/S | N/S | N/S | N/S | N/S
2008-01-27 | 7.2 | 123 | 95 | 1146 | 133 | 16.6 | 14.32 | 0.026 | 0.92 | 3.25 | N/S | N/S | N/S | N/S | N/S | N/S | 0.007 | N/S | 0.022 | 0.0451 | <0.0006 | <0.003 | 0.041 | 0.86 | 0.006 | 0.0481 | N/S | 0.004 | 0.008 | <0.0006 | 0.099 | N/S | N/S | N/S | N/S | N/S | N/S | N/S | N/S | N/S | N/S | N/S | N/S | N/S | N/S | N/S | N/S | N/S | N/S | N/S | N/S | N/S | N/S | N/S | N/S
2008-01-28 | 7.3 | 111 | 78 | 1352 | 158 | 16.74 | 11.08 | 0.314 | 0.65 | 3.06 | N/S | N/S | N/S | 32.1 | N/S | N/S | 0.01 | 0.0027 | 0.015 | 0.0552 | 0.0008 | 0.007 | 0.05 | 1.43 | 0.012 | 0.0584 | N/S | 0.007 | <0.003 | 0.0016 | 0.137 | N/S | N/S | N/S | N/S | N/S | N/S | N/S | N/S | N/S | N/S | N/S | N/S | N/S | N/S | N/S | N/S | N/S | N/S | N/S | N/S | N/S | N/S | N/S | N/S
2008-01-29 | 7 | 123 | 80 | 1552 | 208 | 17.63 | 11.1 | 0.194 | 1.04 | 2.8 | 1.15 | 670.1 | 0.71 | N/S | 19 | 57.4 | 0.014 | N/S | 0.018 | 0.073 | 0.0009 | 0.015 | 0.057 | 2.68 | 0.023 | 0.0826 | 0.11 | 0.009 | <0.003 | 0.0021 | 0.174 | <0.009 | <0.0002 | <0.03 | <2 | N/S | N/S | N/S | N/R | N/R | N/R | N/R | N/R | 0.088 | N/R | N/R | T/X | N/R | N/R | N/R | N/R | N/S | N/S | N/S | N/S
2008-01-30 | 7 | 153 | 87 | 1568 | 167 | 14.19 | 12.84 | 0.179 | 0.97 | 3.29 | N/S | N/S | N/S | N/S | N/S | N/S | 0.012 | N/S | 0.024 | 0.0596 | 0.0009 | 0.005 | 0.052 | 1.56 | 0.013 | 0.0697 | N/S | 0.008 | 0.013 | 0.0017 | 0.124 | N/S | N/S | N/S | N/S | N/S | N/S | N/S | N/S | N/S | N/S | N/S | N/S | N/S | N/S | N/S | N/S | N/S | N/S | N/S | N/S | N/S | N/S | N/S | N/S
2008-01-31 | 7.3 | 98 | 78 | 1336 | 96 | 13.32 | 13.42 | 0.152 | 0.9 | 2.89 | N/S | N/S | N/S | N/S | N/S | N/S | 0.009 | N/S | 0.023 | 0.0438 | 0.0009 | <0.003 | 0.036 | 0.65 | 0.008 | 0.0486 | N/S | 0.006 | 0.02 | 0.002 | 0.074 | N/S | N/S | N/S | N/S | N/S | N/S | N/S | N/S | N/S | N/S | N/S | N/S | N/S | N/S | N/S | N/S | N/S | N/S | N/S | N/S | N/S | N/S | N/S | N/S
2008-02-01 | 7.3 | 104 | 83 | 3180 | 125 | 15.13 | 12.9 | 0.03 | 0.02 | 2.71 | N/S | N/S | N/S | N/S | N/S | N/S | 0.018 | N/S | 0.018 | 0.045 | 0.0006 | <0.003 | 0.029 | 0.63 | 0.004 | 0.0471 | N/S | 0.005 | 0.015 | 0.0017 | 0.073 | N/S | N/S | N/S | N/S | N/S | N/S | N/S | N/S | N/S | N/S | N/S | N/S | N/S | N/S | N/S | N/S | N/S | N/S | N/S | N/S | N/S | N/S | N/S | N/S
2008-02-02 | 7.2 | 93 | 76 | 2038 | 100 | 15.01 | 13.29 | 0.16 | 0.02 | 2.84 | N/S | N/S | N/S | N/S | N/S | N/S | 0.011 | N/S | 0.016 | 0.0438 | 0.0006 | <0.003 | 0.034 | 0.59 | 0.002 | 0.0453 | N/S | 0.003 | 0.015 | 0.0031 | 0.08 | N/S | N/S | N/S | N/S | N/S | N/S | N/S | N/S | N/S | N/S | N/S | N/S | N/S | N/S | N/S | N/S | N/S | N/S | N/S | N/S | N/S | N/S | N/S | N/S
2008-02-03 | 7.3 | 108 | 90 | 1254 | 108 | 15.67 | 13.93 | 0.286 | 0.61 | 2.96 | N/S | N/S | N/S | N/S | N/S | N/S | 0.007 | N/S | 0.009 | 0.0432 | <0.0006 | <0.003 | 0.035 | 0.69 | 0.005 | 0.0712 | N/S | 0.003 | 0.007 | 0.0022 | 0.083 | N/S | N/S | N/S | N/S | N/S | N/S | N/S | N/S | N/S | N/S | N/S | N/S | N/S | N/S | N/S | N/S | N/S | N/S | N/S | N/S | N/S | N/S | N/S | N/S
2008-02-04 | 7.4 | 104 | 76 | 3170 | 179 | 14.64 | 9.77 | 0.187 | 0.9 | 2.61 | N/S | N/S | N/S | 25.9 | N/S | N/S | 0.027 | 0.0015 | 0.018 | 0.0557 | 0.0008 | 0.006 | 0.04 | 1.35 | 0.014 | 0.0592 | N/S | 0.005 | 0.003 | 0.003 | 0.135 | N/S | N/S | N/S | N/S | N/S | N/S | N/S | N/S | N/S | N/S | N/S | N/S | N/S | N/S | N/S | N/S | N/S | N/S | N/S | N/S | N/S | N/S | N/S | N/S
2008-02-05 | 6.9 | 83 | 46 | 1578 | 108 | 9.7 | 5.92 | 0.115 | 1.19 | 1.53 | 0.65 | 766.5 | 0.46 | N/S | 15 | 64 | 0.014 | N/S | 0.01 | 0.0429 | 0.0009 | 0.005 | 0.026 | 1 | 0.016 | 0.0502 | 0.16 | 0.005 | <0.003 | 0.002 | 0.103 | <0.009 | <0.0002 | <0.03 | <2 | N/S | N/S | N/S | 0.017 | 0.0349 | 0.0003 | <0.002 | 0.003 | 0.125 | 0.002 | 0.0389 | T/X | 0.0027 | <0.004 | <0.0003 | 0.0146 | <0.004 | <0.0002 | <0.02 | N/S
2008-02-06 | 7.1 | 66 | 51 | 2192 | 83 | 5.84 | 5.62 | 0.118 | 1.78 | 1.37 | N/S | N/S | N/S | N/S | N/S | N/S | 0.025 | N/S | 0.017 | 0.0454 | <0.0006 | 0.003 | 0.024 | 0.79 | 0.007 | 0.0462 | N/S | 0.005 | 0.005 | 0.0011 | 0.089 | N/S | N/S | N/S | N/S | N/S | N/S | N/S | N/S | N/S | N/S | N/S | N/S | N/S | N/S | N/S | N/S | N/S | N/S | N/S | N/S | N/S | N/S | N/S | N/S
2008-02-07 | 7 | 88 | 57 | 2860 | 75 | 8.03 | 7.45 | 0.152 | 1.6 | 1.8 | N/S | N/S | N/S | N/S | N/S | N/S | 0.026 | N/S | 0.018 | 0.0524 | <0.0006 | 0.003 | 0.02 | 0.44 | 0.004 | 0.0453 | N/S | 0.005 | 0.017 | 0.0008 | 0.06 | N/S | N/S | N/S | N/S | N/S | N/S | N/S | N/S | N/S | N/S | N/S | N/S | N/S | N/S | N/S | N/S | N/S | N/S | N/S | N/S | N/S | N/S | N/S | N/S
2008-02-08 | 7.2 | 73 | 54 | 1970 | 92 | 10.87 | 8.25 | 0.509 | 0.29 | 1.95 | N/S | N/S | N/S | N/S | N/S | N/S | 0.016 | N/S | 0.023 | 0.0486 | <0.0006 | <0.003 | 0.018 | 0.41 | 0.007 | 0.0462 | N/S | 0.005 | 0.009 | 0.0015 | 0.057 | N/S | N/S | N/S | N/S | N/S | N/S | N/S | N/S | N/S | N/S | N/S | N/S | N/S | N/S | N/S | N/S | N/S | N/S | N/S | N/S | N/S | N/S | N/S | N/S
2008-02-09 | 7.2 | 89 | 54 | 1502 | 79 | 9.93 | 7.86 | 0.164 | 1.35 | 2.08 | N/S | N/S | N/S | N/S | N/S | N/S | 0.012 | N/S | 0.021 | 0.0555 | 0.0006 | <0.003 | 0.028 | 0.74 | 0.014 | 0.0538 | N/S | 0.004 | 0.017 | 0.002 | 0.088 | N/S | N/S | N/S | N/S | N/S | N/S | N/S | N/S | N/S | N/S | N/S | N/S | N/S | N/S | N/S | N/S | N/S | N/S | N/S | N/S | N/S | N/S | N/S | N/S
2008-02-10 | 7.2 | 96 | 67 | 1138 | 58 | 10.63 | 9.41 | 0.162 | 1.36 | 2.17 | N/S | N/S | N/S | N/S | N/S | N/S | 0.008 | N/S | 0.025 | 0.0455 | <0.0006 | <0.003 | 0.02 | 0.34 | 0.007 | 0.044 | N/S | 0.005 | 0.008 | 0.0015 | 0.051 | N/S | N/S | N/S | N/S | N/S | N/S | N/S | N/S | N/S | N/S | N/S | N/S | N/S | N/S | N/S | N/S | N/S | N/S | N/S | N/S | N/S | N/S | N/S | N/S
2008-02-11 | 7.1 | 89 | 74 | 994 | 92 | 15.87 | 10.25 | 0.524 | 0.34 | 2.59 | N/S | N/S | N/S | 23.1 | N/S | N/S | 0.006 | 0.0016 | 0.021 | 0.0433 | <0.0006 | 0.006 | 0.026 | 0.53 | 0.003 | 0.0459 | N/S | 0.005 | 0.007 | 0.0024 | 0.061 | N/S | N/S | N/S | N/S | N/S | N/S | N/S | N/S | N/S | N/S | N/S | N/S | N/S | N/S | N/S | N/S | N/S | N/S | N/S | N/S | N/S | N/S | N/S | N/S
2008-02-12 | 7 | 102 | 76 | 1076 | 92 | 16.81 | 11.44 | 0.159 | 1.17 | 2.74 | 1.27 | 397.6 | 0.91 | N/S | 20 | 65.6 | 0.008 | N/S | 0.022 | 0.0466 | <0.0006 | 0.004 | 0.032 | 0.75 | 0.006 | 0.0522 | 0.06 | 0.006 | 0.005 | 0.0032 | 0.073 | <0.009 | <0.0002 | <0.03 | N/S | N/S | N/S | N/S | N/R | N/R | N/R | N/R | N/R | 0.113 | N/R | N/R | N/S | N/R | N/R | N/R | N/R | N/S | N/S | N/S | N/S
2008-02-13 | 7.4 | 101 | 73 | 2006 | 96 | 11.95 | 11.11 | 0.16 | 1.05 | 2.71 | N/S | N/S | N/S | N/S | N/S | N/S | 0.013 | N/S | 0.02 | 0.0423 | <0.0006 | <0.003 | 0.025 | 0.46 | 0.007 | 0.0441 | N/S | 0.004 | 0.008 | 0.003 | 0.058 | N/S | N/S | N/S | <2 | N/S | N/S | N/S | N/S | N/S | N/S | N/S | N/S | N/S | N/S | N/S | N/S | N/S | N/S | N/S | N/S | N/S | N/S | N/S | N/S
2008-02-14 | 7.2 | 96 | 64 | 1234 | 104 | 12.77 | 12.12 | 0.166 | 0.84 | 2.7 | N/S | N/S | N/S | N/S | N/S | N/S | 0.008 | N/S | 0.02 | 0.0361 | <0.0006 | <0.003 | 0.02 | 0.29 | 0.006 | 0.0414 | N/S | 0.004 | 0.014 | 0.0015 | 0.043 | N/S | N/S | N/S | N/S | N/S | N/S | N/S | N/S | N/S | N/S | N/S | N/S | N/S | N/S | N/S | N/S | N/S | N/S | N/S | N/S | N/S | N/S | N/S | N/S
2008-02-15 | 7.1 | 95 | 81 | 1034 | 125 | 14.86 | 10.72 | 0.045 | 0.02 | 2.77 | N/S | N/S | N/S | N/S | N/S | N/S | 0.008 | N/S | 0.025 | 0.0412 | <0.0006 | <0.003 | 0.031 | 0.47 | <0.002 | 0.0452 | N/S | 0.005 | 0.006 | 0.0035 | 0.068 | N/S | N/S | N/S | N/S | N/S | N/S | N/S | N/S | N/S | N/S | N/S | N/S | N/S | N/S | N/S | N/S | N/S | N/S | N/S | N/S | N/S | N/S | N/S | N/S
2008-02-16 | 7.2 | 111 | 86 | 880 | 108 | 15.58 | 13.33 | 0.627 | 0.12 | 3.1 | N/S | N/S | N/S | N/S | N/S | N/S | 0.008 | N/S | 0.02 | 0.0451 | <0.0006 | <0.003 | 0.036 | 0.62 | <0.002 | 0.0546 | N/S | 0.004 | 0.01 | 0.002 | 0.077 | N/S | N/S | N/S | N/S | N/S | N/S | N/S | N/S | N/S | N/S | N/S | N/S | N/S | N/S | N/S | N/S | N/S | N/S | N/S | N/S | N/S | N/S | N/S | N/S
2008-02-17 | 7.3 | 82 | 55 | 974 | 163 | 6.64 | 4.61 | 0.115 | 1.52 | 1.62 | N/S | N/S | N/S | N/S | N/S | N/S | 0.009 | N/S | 0.018 | 0.0445 | <0.0006 | 0.005 | 0.038 | 1.76 | 0.011 | 0.0513 | N/S | 0.005 | 0.01 | 0.0021 | 0.119 | N/S | N/S | N/S | N/S | N/S | N/S | N/S | N/S | N/S | N/S | N/S | N/S | N/S | N/S | N/S | N/S | N/S | N/S | N/S | N/S | N/S | N/S | N/S | N/S
2008-02-18 | 7.4 | 77 | 62 | 896 | 75 | 10.77 | 6.07 | 0.147 | 2.52 | 3.43 | N/S | N/S | N/S | 13.6 | N/S | N/S | 0.005 | 0.0014 | 0.021 | 0.0485 | <0.0006 | <0.003 | 0.03 | 0.93 | 0.009 | 0.0505 | N/S | 0.006 | 0.017 | 0.0019 | 0.068 | N/S | N/S | N/S | N/S | N/S | N/S | N/S | N/S | N/S | N/S | N/S | N/S | N/S | N/S | N/S | N/S | N/S | N/S | N/S | N/S | N/S | N/S | N/S | N/S
2008-02-19 | 7.5 | 87 | 54 | 856 | 54 | 11.93 | 6.83 | 0.172 | 2.23 | 3.61 | 2.78 | 280.2 | 0.72 | N/S | 14 | 72.4 | 0.005 | N/S | 0.023 | 0.0451 | <0.0006 | <0.003 | 0.025 | 0.55 | 0.006 | 0.0458 | <0.05 | 0.005 | 0.015 | 0.0028 | 0.054 | <0.009 | <0.0002 | <0.03 | <2 | N/S | N/S | N/S | N/R | N/R | N/R | N/R | N/R | 0.047 | N/R | N/R | N/S | N/R | N/R | N/R | N/R | N/S | N/S | N/S | N/S
2008-02-20 | 7.3 | 87 | 60 | 864 | 50 | 17.09 | 9.66 | 0.205 | 1.82 | 4.5 | N/S | N/S | N/S | N/S | N/S | N/S | 0.005 | N/S | 0.018 | 0.043 | <0.0006 | <0.003 | 0.03 | 0.55 | 0.003 | 0.0459 | N/S | 0.004 | 0.014 | 0.0014 | 0.054 | N/S | N/S | N/S | N/S | N/S | N/S | N/S | N/S | N/S | N/S | N/S | N/S | N/S | N/S | N/S | N/S | N/S | N/S | N/S | N/S | N/S | N/S | N/S | N/S
2008-02-21 | 7.2 | 88 | 63 | 858 | 79 | 16.87 | 10.86 | 0.18 | 1.64 | 2.64 | N/S | N/S | N/S | N/S | N/S | N/S | 0.005 | N/S | 0.022 | 0.0439 | <0.0006 | <0.003 | 0.029 | 0.67 | 0.005 | 0.0482 | N/S | 0.005 | 0.011 | 0.0028 | 0.064 | N/S | N/S | N/S | N/S | N/S | N/S | N/S | N/S | N/S | N/S | N/S | N/S | N/S | N/S | N/S | N/S | N/S | N/S | N/S | N/S | N/S | N/S | N/S | N/S
2008-02-22 | 7.3 | 98 | 70 | 816 | 117 | 16.52 | 11.52 | 0.148 | 0.04 | 2.43 | N/S | N/S | N/S | N/S | N/S | N/S | 0.008 | N/S | 0.016 | 0.0437 | <0.0006 | <0.003 | 0.031 | 0.62 | 0.003 | 0.0494 | N/S | 0.005 | 0.011 | 0.0027 | 0.069 | N/S | N/S | N/S | N/S | N/S | N/S | N/S | N/S | N/S | N/S | N/S | N/S | N/S | N/S | N/S | N/S | N/S | N/S | N/S | N/S | N/S | N/S | N/S | N/S
2008-02-23 | 7.1 | 90 | 68 | 842 | 104 | 19.31 | 12.71 | 0.404 | 0.9 | 2.86 | N/S | N/S | N/S | N/S | N/S | N/S | 0.009 | N/S | 0.016 | 0.0432 | <0.0006 | 0.003 | 0.033 | 0.78 | 0.006 | 0.0472 | N/S | 0.006 | 0.017 | 0.0023 | 0.071 | N/S | N/S | N/S | N/S | N/S | N/S | N/S | N/S | N/S | N/S | N/S | N/S | N/S | N/S | N/S | N/S | N/S | N/S | N/S | N/S | N/S | N/S | N/S | N/S
2008-02-24 | 7.2 | 94 | 67 | 830 | 113 | 19.17 | 12.55 | 0.159 | 1.26 | 2.81 | N/S | N/S | N/S | N/S | N/S | N/S | 0.008 | N/S | 0.008 | 0.0469 | <0.0006 | <0.003 | 0.038 | 0.78 | 0.003 | 0.0489 | N/S | 0.005 | 0.011 | 0.0008 | 0.078 | N/S | N/S | N/S | N/S | N/S | N/S | N/S | N/S | N/S | N/S | N/S | N/S | N/S | N/S | N/S | N/S | N/S | N/S | N/S | N/S | N/S | N/S | N/S | N/S
2008-02-25 | 7.1 | 96 | 81 | 944 | 129 | 18.15 | 11.28 | 0.626 | 0.1 | 2.82 | N/S | N/S | N/S | 28.5 | N/S | N/S | 0.007 | 0.0013 | 0.011 | 0.0466 | <0.0006 | <0.003 | 0.04 | 0.82 | 0.007 | 0.0519 | N/S | 0.006 | 0.011 | 0.0027 | 0.094 | N/S | N/S | N/S | N/S | N/S | N/S | N/S | N/S | N/S | N/S | N/S | N/S | N/S | N/S | N/S | N/S | N/S | N/S | N/S | N/S | N/S | N/S | N/S | N/S
2008-02-26 | 7.2 | 97 | 71 | 3238 | 137 | 17.78 | 10.48 | 0.17 | 1.33 | 2.61 | 1.13 | 1738.3 | 0.92 | N/S | 20 | 67.2 | 0.023 | N/S | 0.012 | 0.0535 | <0.0006 | 0.003 | 0.034 | 0.81 | 0.007 | 0.0566 | <0.05 | 0.006 | 0.013 | 0.001 | 0.093 | <0.009 | <0.0002 | <0.03 | 3 | N/S | N/S | N/S | N/R | N/R | N/R | N/R | N/R | 0.076 | N/R | N/R | N/S | N/R | N/R | N/R | N/R | N/S | N/S | N/S | N/S
2008-02-27 | 7.2 | 107 | 86 | 1274 | 104 | 19.66 | 13.32 | 0.15 | 0.62 | 2.86 | N/S | N/S | N/S | N/S | N/S | N/S | 0.01 | N/S | 0.017 | 0.0369 | <0.0006 | <0.003 | 0.017 | 0.33 | 0.005 | 0.0461 | N/S | 0.004 | 0.012 | 0.002 | 0.047 | N/S | N/S | N/S | N/S | N/S | N/S | N/S | N/S | N/S | N/S | N/S | N/S | N/S | N/S | N/S | N/S | N/S | N/S | N/S | N/S | N/S | N/S | N/S | N/S
2008-02-28 | 7.2 | 135 | 96 | 978 | 142 | 21.99 | 14.67 | 0.342 | 0.4 | 3.56 | N/S | N/S | N/S | N/S | N/S | N/S | 0.009 | N/S | 0.016 | 0.0474 | <0.0006 | 0.003 | 0.045 | 0.9 | 0.012 | 0.0609 | N/S | 0.01 | 0.015 | 0.0024 | 0.117 | N/S | N/S | N/S | N/S | N/S | N/S | N/S | N/S | N/S | N/S | N/S | N/S | N/S | N/S | N/S | N/S | N/S | N/S | N/S | N/S | N/S | N/S | N/S | N/S
2008-02-29 | 7.3 | 121 | 71 | 2566 | 137 | 19.19 | 11.58 | 0.24 | 0.15 | 3.21 | N/S | N/S | N/S | N/S | N/S | N/S | 0.019 | N/S | 0.018 | 0.0485 | <0.0006 | <0.003 | 0.035 | 0.77 | 0.003 | 0.0561 | N/S | 0.005 | <0.003 | 0.001 | 0.08 | N/S | N/S | N/S | N/S | N/S | N/S | N/S | N/S | N/S | N/S | N/S | N/S | N/S | N/S | N/S | N/S | N/S | N/S | N/S | N/S | N/S | N/S | N/S | N/S
2008-03-01 | 7.1 | 116 | 77 | 1076 | 121 | 19.07 | 12.73 | 0.466 | 0.59 | 3.07 | N/S | N/S | N/S | N/S | N/S | N/S | 0.007 | N/S | 0.017 | 0.0446 | <0.0006 | <0.003 | 0.038 | 0.68 | 0.003 | 0.0509 | N/S | 0.005 | <0.003 | 0.001 | 0.07 | N/S | N/S | N/S | N/S | N/S | N/S | N/S | N/S | N/S | N/S | N/S | N/S | N/S | N/S | N/S | N/S | N/S | N/S | N/S | N/S | N/S | N/S | N/S | N/S
2008-03-02 | 7.3 | 92 | 70 | 1092 | 179 | 13.16 | 7.42 | 0.133 | 1.23 | 2.41 | N/S | N/S | N/S | N/S | N/S | N/S | 0.011 | N/S | 0.016 | 0.0449 | <0.0006 | 0.003 | 0.035 | 1.27 | 0.008 | 0.0516 | N/S | 0.004 | 0.01 | 0.0011 | 0.096 | N/S | N/S | N/S | N/S | N/S | N/S | N/S | N/S | N/S | N/S | N/S | N/S | N/S | N/S | N/S | N/S | N/S | N/S | N/S | N/S | N/S | N/S | N/S | N/S
2008-03-03 | 7.2 | 50 | 35 | 932 | 96 | 6.85 | 3.4 | 0.1 | 2.21 | 1.31 | N/S | N/S | N/S | 13.2 | N/S | N/S | 0.005 | 0.001 | 0.016 | 0.0463 | <0.0006 | <0.003 | 0.031 | 1.19 | 0.009 | 0.0461 | N/S | 0.004 | 0.006 | 0.0021 | 0.07 | N/S | N/S | N/S | N/S | N/S | N/S | N/S | N/S | N/S | N/S | N/S | N/S | N/S | N/S | N/S | N/S | N/S | N/S | N/S | N/S | N/S | N/S | N/S | N/S
2008-03-04 | 7.5 | 82 | 55 | 1118 | 58 | 11.94 | 6.54 | 0.149 | 2.59 | 1.74 | 0.93 | 403.3 | 0.65 | N/S | 11 | 77 | 0.004 | N/S | 0.018 | 0.0533 | <0.0006 | <0.003 | 0.026 | 0.72 | 0.005 | 0.0503 | 0.1 | 0.005 | 0.007 | 0.0024 | 0.056 | <0.009 | <0.0002 | <0.03 | <2 | N/S | N/S | N/S | 0.02 | 0.0399 | <0.0003 | <0.002 | 0.0079 | 0.081 | <0.002 | 0.0404 | T/X | 0.0043 | <0.004 | <0.0003 | 0.0248 | <0.004 | <0.0002 | <0.02 | N/S
2008-03-05 | 7.5 | 72 | 55 | 1022 | 87 | 14.53 | 7.91 | 0.178 | 2.24 | 1.86 | N/S | N/S | N/S | N/S | N/S | N/S | 0.005 | N/S | 0.024 | 0.0481 | <0.0006 | <0.003 | 0.023 | 0.58 | 0.002 | 0.0481 | N/S | 0.005 | 0.012 | 0.0023 | 0.052 | N/S | N/S | N/S | N/S | N/S | N/S | N/S | N/S | N/S | N/S | N/S | N/S | N/S | N/S | N/S | N/S | N/S | N/S | N/S | N/S | N/S | N/S | N/S | N/S
2008-03-06 | 7.3 | 76 | 54 | 1002 | 79 | 15.83 | 9.21 | 0.19 | 1.85 | 2.05 | N/S | N/S | N/S | N/S | N/S | N/S | 0.005 | N/S | 0.018 | 0.0422 | <0.0006 | <0.003 | 0.017 | 0.33 | <0.002 | 0.0464 | N/S | 0.005 | 0.011 | 0.002 | 0.04 | N/S | N/S | N/S | N/S | N/S | N/S | N/S | N/S | N/S | N/S | N/S | N/S | N/S | N/S | N/S | N/S | N/S | N/S | N/S | N/S | N/S | N/S | N/S | N/S
2008-03-07 | 7.4 | 77 | 61 | 980 | 100 | 15.78 | 9.85 | 0.632 | 0.15 | 2.18 | N/S | N/S | N/S | N/S | N/S | N/S | 0.005 | N/S | 0.02 | 0.0455 | <0.0006 | <0.003 | 0.028 | 0.53 | 0.003 | 0.0486 | N/S | 0.006 | 0.013 | 0.0018 | 0.054 | N/S | N/S | N/S | N/S | N/S | N/S | N/S | N/S | N/S | N/S | N/S | N/S | N/S | N/S | N/S | N/S | N/S | N/S | N/S | N/S | N/S | N/S | N/S | N/S
2008-03-08 | 7.3 | 88 | 66 | 942 | 92 | 16.97 | 11.31 | 0.222 | 1.31 | 2.42 | N/S | N/S | N/S | N/S | N/S | N/S | 0.005 | N/S | 0.017 | 0.0486 | <0.0006 | 0.007 | 0.034 | 0.91 | 0.002 | 0.0556 | N/S | 0.005 | 0.014 | 0.0012 | 0.067 | N/S | N/S | N/S | N/S | N/S | N/S | N/S | N/S | N/S | N/S | N/S | N/S | N/S | N/S | N/S | N/S | N/S | N/S | N/S | N/S | N/S | N/S | N/S | N/S
2008-03-09 | 7.4 | 80 | 62 | 868 | 67 | 17.11 | 11.04 | 0.157 | 1.49 | 2.36 | N/S | N/S | N/S | N/S | N/S | N/S | 0.005 | N/S | 0.018 | 0.0432 | <0.0006 | <0.003 | 0.026 | 0.49 | 0.002 | 0.0482 | N/S | 0.002 | 0.012 | 0.0009 | 0.058 | N/S | N/S | N/S | N/S | N/S | N/S | N/S | N/S | N/S | N/S | N/S | N/S | N/S | N/S | N/S | N/S | N/S | N/S | N/S | N/S | N/S | N/S | N/S | N/S
2008-03-10 | 7.4 | 84 | 74 | 856 | 75 | 18.6 | 11.49 | 0.77 | 0.14 | 3.06 | N/S | N/S | N/S | 30.4 | N/S | N/S | 0.006 | 0.001 | 0.016 | 0.0454 | <0.0006 | <0.003 | 0.031 | 0.58 | 0.003 | 0.0508 | N/S | 0.009 | 0.014 | 0.0022 | 0.073 | N/S | N/S | N/S | N/S | N/S | N/S | N/S | N/S | N/S | N/S | N/S | N/S | N/S | N/S | N/S | N/S | N/S | N/S | N/S | N/S | N/S | N/S | N/S | N/S
2008-03-11 | 7.4 | 107 | 76 | 888 | 104 | 18.45 | 11.29 | 0.173 | 1.33 | 3.16 | 1.59 | 257.3 | 0.82 | N/S | 18 | 59.6 | 0.004 | N/S | 0.02 | 0.0438 | <0.0006 | <0.003 | 0.032 | 0.66 | 0.005 | 0.0518 | <0.05 | 0.007 | 0.009 | 0.003 | 0.066 | <0.009 | <0.0002 | <0.03 | <2 | N/S | N/S | N/S | N/R | N/R | N/R | N/R | N/R | 0.067 | N/R | N/R | N/S | N/R | N/R | N/R | N/R | N/S | N/S | N/S | N/S
2008-03-12 | 7.3 | 81 | 63 | 854 | 88 | 20.7 | 11.04 | 0.201 | 1.45 | 2.59 | N/S | N/S | N/S | N/S | N/S | N/S | 0.007 | N/S | 0.019 | 0.0474 | <0.0006 | <0.003 | 0.034 | 0.81 | 0.006 | 0.0512 | N/S | 0.005 | 0.014 | 0.0013 | 0.074 | N/S | N/S | N/S | N/S | N/S | N/S | N/S | N/S | N/S | N/S | N/S | N/S | N/S | N/S | N/S | N/S | N/S | N/S | N/S | N/S | N/S | N/S | N/S | N/S
2008-03-13 | 7.2 | 103 | 65 | 882 | 87 | 19.42 | 10.25 | 0.171 | 1.49 | 2.41 | N/S | N/S | N/S | N/S | N/S | N/S | 0.007 | N/S | 0.018 | 0.0465 | <0.0006 | <0.003 | 0.03 | 0.76 | 0.005 | 0.0508 | N/S | 0.008 | 0.018 | 0.002 | 0.069 | N/S | N/S | N/S | N/S | N/S | N/S | N/S | N/S | N/S | N/S | N/S | N/S | N/S | N/S | N/S | N/S | N/S | N/S | N/S | N/S | N/S | N/S | N/S | N/S
2008-03-14 | 7.2 | 102 | 72 | 910 | 121 | 17.42 | 9.01 | 0.499 | 0.47 | 2.48 | N/S | N/S | N/S | N/S | N/S | N/S | 0.006 | N/S | 0.019 | 0.0507 | <0.0006 | <0.003 | 0.034 | 0.92 | 0.005 | 0.0523 | N/S | 0.005 | 0.012 | 0.0018 | 0.077 | N/S | N/S | N/S | N/S | N/S | N/S | N/S | N/S | N/S | N/S | N/S | N/S | N/S | N/S | N/S | N/S | N/S | N/S | N/S | N/S | N/S | N/S | N/S | N/S
2008-03-15 | 7.1 | 97 | 65 | 898 | 108 | 18.39 | 10.3 | 0.622 | 0.86 | 2.68 | N/S | N/S | N/S | N/S | N/S | N/S | 0.005 | N/S | 0.019 | 0.0459 | <0.0006 | <0.003 | 0.029 | 0.57 | 0.004 | 0.0476 | N/S | 0.004 | 0.011 | 0.0015 | 0.063 | N/S | N/S | N/S | N/S | N/S | N/S | N/S | N/S | N/S | N/S | N/S | N/S | N/S | N/S | N/S | N/S | N/S | N/S | N/S | N/S | N/S | N/S | N/S | N/S
2008-03-16 | 7.3 | 91 | 59 | 886 | 100 | 18.26 | 10.88 | 0.183 | 1.38 | 2.59 | N/S | N/S | N/S | N/S | N/S | N/S | 0.004 | N/S | 0.022 | 0.0521 | <0.0006 | <0.003 | 0.035 | 0.61 | 0.004 | 0.0542 | N/S | 0.003 | 0.013 | 0.0013 | 0.076 | N/S | N/S | N/S | N/S | N/S | N/S | N/S | N/S | N/S | N/S | N/S | N/S | N/S | N/S | N/S | N/S | N/S | N/S | N/S | N/S | N/S | N/S | N/S | N/S
2008-03-17 | 7.3 | 90 | 73 | 884 | 100 | 18.78 | 10.23 | 0.347 | 1 | 2.8 | N/S | N/S | N/S | 29.7 | N/S | N/S | 0.006 | 0.0015 | 0.015 | 0.0443 | <0.0006 | 0.003 | 0.032 | 0.58 | 0.003 | 0.0501 | N/S | 0.005 | 0.006 | 0.0006 | 0.071 | N/S | N/S | N/S | N/S | N/S | N/S | N/S | N/S | N/S | N/S | N/S | N/S | N/S | N/S | N/S | N/S | N/S | N/S | N/S | N/S | N/S | N/S | N/S | N/S
2008-03-18 | 7.3 | 96 | 64 | 908 | 104 | 19.43 | 9.74 | 0.188 | 1.37 | 2.66 | 1.11 | 275.3 | 0.78 | N/S | 16 | 68.7 | 0.006 | N/S | 0.015 | 0.0435 | <0.0006 | 0.005 | 0.032 | 0.65 | 0.004 | 0.0506 | <0.05 | 0.005 | 0.006 | 0.0013 | 0.081 | <0.009 | <0.0002 | <0.03 | <2 | N/S | N/S | N/S | N/R | N/R | N/R | N/R | N/R | 0.071 | N/R | N/R | N/S | N/R | N/R | N/R | N/R | N/S | N/S | N/S | N/S
2008-03-19 | 7.2 | 95 | 68 | 896 | 92 | 19.11 | 11.05 | 0.196 | 1.32 | 2.65 | N/S | N/S | N/S | N/S | N/S | N/S | 0.005 | N/S | 0.019 | 0.0448 | <0.0006 | 0.005 | 0.029 | 0.66 | <0.002 | 0.0509 | N/S | 0.005 | 0.005 | 0.0021 | 0.066 | N/S | N/S | N/S | N/S | N/S | N/S | N/S | N/S | N/S | N/S | N/S | N/S | N/S | N/S | N/S | N/S | N/S | N/S | N/S | N/S | N/S | N/S | N/S | N/S
2008-03-20 | 7.2 | 157 | 100 | 924 | 196 | 23.47 | 11.81 | 0.048 | 0.05 | 3.76 | N/S | N/S | N/S | N/S | N/S | N/S | 0.006 | N/S | 0.015 | 0.0559 | <0.0006 | 0.004 | 0.057 | 1.1 | 0.006 | 0.0699 | N/S | 0.007 | 0.009 | 0.0022 | 0.121 | N/S | N/S | N/S | N/S | N/S | N/S | N/S | N/S | N/S | N/S | N/S | N/S | N/S | N/S | N/S | N/S | N/S | N/S | N/S | N/S | N/S | N/S | N/S | N/S
2008-03-21 | 7.3 | 128 | 70 | 1476 | 138 | 18.08 | 10.71 | 0.02 | 0.03 | 2.72 | N/S | N/S | N/S | N/S | N/S | N/S | 0.011 | N/S | 0.022 | 0.055 | <0.0006 | 0.003 | 0.043 | 0.97 | 0.006 | 0.0616 | N/S | 0.006 | <0.003 | 0.0015 | 0.096 | N/S | N/S | N/S | N/S | N/S | N/S | N/S | N/S | N/S | N/S | N/S | N/S | N/S | N/S | N/S | N/S | N/S | N/S | N/S | N/S | N/S | N/S | N/S | N/S
2008-03-22 | 7.1 | 84 | 59 | 2362 | 96 | 14.02 | 8.46 | 0.618 | 0.44 | 2.13 | N/S | N/S | N/S | N/S | N/S | N/S | 0.016 | N/S | 0.021 | 0.0563 | <0.0006 | 0.004 | 0.038 | 1.17 | 0.009 | 0.0641 | N/S | 0.004 | 0.007 | 0.0006 | 0.103 | N/S | N/S | N/S | N/S | N/S | N/S | N/S | N/S | N/S | N/S | N/S | N/S | N/S | N/S | N/S | N/S | N/S | N/S | N/S | N/S | N/S | N/S | N/S | N/S
2008-03-23 | 7.3 | 79 | 47 | 1072 | 42 | 12.2 | 7.68 | 0.164 | 1.76 | 1.78 | N/S | N/S | N/S | N/S | N/S | N/S | 0.004 | N/S | 0.021 | 0.0473 | <0.0006 | <0.003 | 0.027 | 0.52 | 0.002 | 0.049 | N/S | 0.004 | 0.007 | 0.0006 | 0.056 | N/S | N/S | N/S | N/S | N/S | N/S | N/S | N/S | N/S | N/S | N/S | N/S | N/S | N/S | N/S | N/S | N/S | N/S | N/S | N/S | N/S | N/S | N/S | N/S
2008-03-24 | 7.4 | 68 | 55 | 1004 | 67 | 13.17 | 7.97 | 0.219 | 1.85 | 1.92 | N/S | N/S | N/S | 20.3 | N/S | N/S | 0.005 | <0.0008 | 0.011 | 0.0433 | <0.0006 | <0.003 | 0.022 | 0.48 | 0.003 | 0.0416 | N/S | 0.004 | <0.003 | 0.0025 | 0.056 | N/S | N/S | N/S | N/S | N/S | N/S | N/S | N/S | N/S | N/S | N/S | N/S | N/S | N/S | N/S | N/S | N/S | N/S | N/S | N/S | N/S | N/S | N/S | N/S
2008-03-25 | 7.4 | 94 | 58 | 1008 | 83 | 14.67 | 8.08 | 0.168 | 1.55 | 2.24 | 0.86 | 326.7 | 0.7 | N/S | 10 | 63.1 | 0.006 | N/S | 0.01 | 0.0481 | <0.0006 | <0.003 | 0.029 | 0.74 | 0.005 | 0.0503 | 0.08 | 0.004 | <0.003 | 0.0023 | 0.067 | <0.009 | <0.0002 | <0.03 | <2 | N/S | N/S | N/S | N/R | N/R | N/R | N/R | N/R | 0.061 | N/R | N/R | N/S | N/R | N/R | N/R | N/R | N/S | N/S | N/S | N/S
2008-03-26 | 7.3 | 106 | 79 | 982 | 154 | 19.75 | 10.8 | 0.188 | 1.21 | 2.98 | N/S | N/S | N/S | N/S | N/S | N/S | 0.006 | N/S | 0.012 | 0.0649 | <0.0006 | <0.003 | 0.046 | 1.14 | 0.005 | 0.066 | N/S | 0.007 | <0.003 | 0.0013 | 0.09 | N/S | N/S | N/S | N/S | N/S | N/S | N/S | N/S | N/S | N/S | N/S | N/S | N/S | N/S | N/S | N/S | N/S | N/S | N/S | N/S | N/S | N/S | N/S | N/S
2008-03-27 | 7.3 | 100 | 49 | 1062 | 142 | 16.06 | 8.68 | 0.162 | 1.62 | 2.51 | N/S | N/S | N/S | N/S | N/S | N/S | 0.033 | N/S | 0.014 | 0.058 | <0.0006 | 0.005 | 0.044 | 1.55 | 0.011 | 0.0653 | N/S | 0.006 | 0.006 | 0.0016 | 0.147 | N/S | N/S | N/S | N/S | N/S | N/S | N/S | N/S | N/S | N/S | N/S | N/S | N/S | N/S | N/S | N/S | N/S | N/S | N/S | N/S | N/S | N/S | N/S | N/S
2008-03-28 | 7.4 | 73 | 54 | 952 | 100 | 11.69 | 6.61 | 0.318 | 1.49 | 1.58 | N/S | N/S | N/S | N/S | N/S | N/S | 0.005 | N/S | 0.025 | 0.0437 | <0.0006 | <0.003 | 0.024 | 0.7 | 0.01 | 0.044 | N/S | 0.004 | 0.004 | 0.0017 | 0.06 | N/S | N/S | N/S | N/S | N/S | N/S | N/S | N/S | N/S | N/S | N/S | N/S | N/S | N/S | N/S | N/S | N/S | N/S | N/S | N/S | N/S | N/S | N/S | N/S
2008-03-29 | 7.3 | 100 | 62 | 1018 | 100 | 15.57 | 9.38 | 0.419 | 1.57 | 2.36 | N/S | N/S | N/S | N/S | N/S | N/S | 0.004 | N/S | 0.027 | 0.0502 | <0.0006 | 0.003 | 0.026 | 0.67 | 0.006 | 0.0536 | N/S | 0.004 | 0.004 | 0.0014 | 0.059 | N/S | N/S | N/S | N/S | N/S | N/S | N/S | N/S | N/S | N/S | N/S | N/S | N/S | N/S | N/S | N/S | N/S | N/S | N/S | N/S | N/S | N/S | N/S | N/S
2008-03-30 | 7.4 | 104 | 63 | 970 | 79 | 17.32 | 9.69 | 0.393 | 1.57 | 2.33 | N/S | N/S | N/S | N/S | N/S | N/S | 0.004 | N/S | 0.025 | 0.0474 | 0.0006 | <0.003 | 0.027 | 0.52 | 0.009 | 0.0494 | N/S | 0.026 | 0.005 | 0.0017 | 0.061 | N/S | N/S | N/S | N/S | N/S | N/S | N/S | N/S | N/S | N/S | N/S | N/S | N/S | N/S | N/S | N/S | N/S | N/S | N/S | N/S | N/S | N/S | N/S | N/S
2008-03-31 | 7.3 | 69 | 46 | 842 | 100 | 12.64 | 6.51 | 0.156 | 1.65 | 1.96 | N/S | N/S | N/S | 25.4 | N/S | N/S | 0.006 | 0.001 | 0.018 | 0.0466 | <0.0006 | 0.005 | 0.033 | 1.38 | 0.016 | 0.0532 | N/S | 0.007 | <0.003 | 0.002 | 0.108 | N/S | N/S | N/S | N/S | N/S | N/S | N/S | N/S | N/S | N/S | N/S | N/S | N/S | N/S | N/S | N/S | N/S | N/S | N/S | N/S | N/S | N/S | N/S | N/S
2008-04-01 | 7.3 | 88 | 54 | 960 | 71 | 13.59 | 7.35 | 0.184 | 2.42 | 1.85 | 0.74 | 285.1 | 0.62 | N/S | 7 | 67.7 | 0.005 | N/S | 0.019 | 0.0474 | <0.0006 | <0.003 | 0.032 | 0.72 | 0.006 | 0.0478 | 0.08 | 0.005 | 0.006 | 0.0015 | 0.057 | <0.009 | <0.0002 | <0.03 | 4 | N/S | N/S | N/S | 0.018 | 0.0356 | <0.0003 | <0.002 | 0.0048 | 0.06 | 0.002 | 0.0386 | T/X | 0.0037 | <0.004 | <0.0003 | 0.0203 | <0.004 | <0.0002 | <0.02 | N/S
2008-04-02 | 7.4 | 101 | 64 | 978 | 75 | 17.46 | 8.82 | 0.222 | 2.03 | 2.26 | N/S | N/S | N/S | N/S | N/S | N/S | 0.005 | N/S | 0.011 | 0.0426 | <0.0006 | <0.003 | 0.022 | 0.57 | 0.002 | 0.0433 | N/S | 0.006 | 0.006 | 0.0018 | 0.054 | N/S | N/S | N/S | N/S | N/S | N/S | N/S | N/S | N/S | N/S | N/S | N/S | N/S | N/S | N/S | N/S | N/S | N/S | N/S | N/S | N/S | N/S | N/S | N/S
2008-04-03 | 7.3 | 85 | 59 | 960 | 83 | 32.2 | 9.65 | 0.238 | 1.98 | 4.72 | N/S | N/S | N/S | N/S | N/S | N/S | 0.005 | N/S | 0.017 | 0.0454 | <0.0006 | <0.003 | 0.028 | 0.77 | 0.004 | 0.0488 | N/S | 0.005 | 0.01 | 0.0019 | 0.067 | N/S | N/S | N/S | N/S | N/S | N/S | N/S | N/S | N/S | N/S | N/S | N/S | N/S | N/S | N/S | N/S | N/S | N/S | N/S | N/S | N/S | N/S | N/S | N/S
2008-04-04 | 7.3 | 101 | 69 | 872 | 113 | 14.65 | 8.39 | 0.424 | 1.18 | 2.15 | N/S | N/S | N/S | N/S | N/S | N/S | 0.006 | N/S | 0.013 | 0.0464 | 0.0006 | <0.003 | 0.032 | 0.84 | 0.005 | 0.0543 | N/S | 0.005 | <0.003 | 0.0026 | 0.075 | N/S | N/S | N/S | N/S | N/S | N/S | N/S | N/S | N/S | N/S | N/S | N/S | N/S | N/S | N/S | N/S | N/S | N/S | N/S | N/S | N/S | N/S | N/S | N/S
2008-04-05 | 7.1 | 79 | 54 | 908 | 83 | 16.87 | 10.58 | 0.526 | 1.14 | 2.37 | N/S | N/S | N/S | N/S | N/S | N/S | 0.005 | N/S | 0.016 | 0.0435 | <0.0006 | <0.003 | 0.029 | 0.63 | 0.004 | 0.049 | N/S | 0.006 | <0.003 | 0.0026 | 0.06 | N/S | N/S | N/S | N/S | N/S | N/S | N/S | N/S | N/S | N/S | N/S | N/S | N/S | N/S | N/S | N/S | N/S | N/S | N/S | N/S | N/S | N/S | N/S | N/S
2008-04-06 | 7.3 | 71 | 51 | 884 | 46 | 17.17 | 10.51 | 0.216 | 1.64 | 2.25 | N/S | N/S | N/S | N/S | N/S | N/S | 0.005 | N/S | 0.014 | 0.0402 | <0.0006 | <0.003 | 0.026 | 0.4 | 0.003 | 0.0464 | N/S | 0.004 | <0.003 | 0.002 | 0.052 | N/S | N/S | N/S | N/S | N/S | N/S | N/S | N/S | N/S | N/S | N/S | N/S | N/S | N/S | N/S | N/S | N/S | N/S | N/S | N/S | N/S | N/S | N/S | N/S
2008-04-07 | 7.3 | 92 | 71 | 906 | 108 | 18.27 | 10.38 | 0.194 | 1.44 | 2.75 | N/S | N/S | N/S | 27.2 | N/S | N/S | 0.005 | 0.0012 | 0.023 | 0.0456 | <0.0006 | 0.005 | 0.033 | 0.66 | 0.006 | 0.0525 | N/S | 0.006 | <0.003 | 0.0018 | 0.063 | N/S | N/S | N/S | N/S | N/S | N/S | N/S | N/S | N/S | N/S | N/S | N/S | N/S | N/S | N/S | N/S | N/S | N/S | N/S | N/S | N/S | N/S | N/S | N/S
2008-04-08 | 7.3 | 120 | 72 | 982 | 250 | 18.82 | 10.11 | 0.188 | 1.28 | 3.05 | 0.99 | 243.7 | 0.88 | N/S | 11 | 66.3 | 0.006 | N/S | 0.016 | 0.067 | <0.0006 | 0.007 | 0.062 | 3.41 | 0.014 | 0.1052 | 0.17 | 0.01 | 0.005 | 0.0014 | 0.121 | <0.009 | <0.0002 | <0.03 | <2 | N/S | N/S | N/S | N/R | N/R | N/R | N/R | N/R | 0.055 | N/R | N/R | N/S | N/R | N/R | N/R | N/R | N/S | N/S | N/S | N/S
2008-04-09 | 6.9 | 112 | 50 | 1006 | 213 | 14.56 | 7.45 | 0.218 | 2.18 | 2.31 | N/S | N/S | N/S | N/S | N/S | N/S | 0.007 | N/S | 0.029 | 0.071 | <0.0006 | 0.009 | 0.061 | 3.19 | 0.024 | 0.0953 | N/S | 0.009 | 0.01 | 0.0015 | 0.145 | N/S | N/S | N/S | N/S | N/S | N/S | N/S | N/S | N/S | N/S | N/S | N/S | N/S | N/S | N/S | N/S | N/S | N/S | N/S | N/S | N/S | N/S | N/S | N/S
2008-04-10 | 7.4 | 81 | 40 | 718 | 117 | 13.38 | 6.97 | 0.153 | 1.44 | 1.77 | N/S | N/S | N/S | N/S | N/S | N/S | 0.004 | N/S | 0.025 | 0.0446 | <0.0006 | 0.004 | 0.031 | 1.43 | 0.013 | 0.0586 | N/S | 0.006 | 0.011 | 0.0014 | 0.082 | N/S | N/S | N/S | N/S | N/S | N/S | N/S | N/S | N/S | N/S | N/S | N/S | N/S | N/S | N/S | N/S | N/S | N/S | N/S | N/S | N/S | N/S | N/S | N/S
2008-04-11 | 7 | 54 | 39 | 852 | 71 | 10.4 | 5.62 | 0.347 | 2.02 | 1.3 | N/S | N/S | N/S | N/S | N/S | N/S | 0.003 | N/S | 0.028 | 0.0466 | <0.0006 | <0.003 | 0.021 | 0.81 | 0.005 | 0.0497 | N/S | 0.005 | 0.013 | 0.0009 | 0.051 | N/S | N/S | N/S | N/S | N/S | N/S | N/S | N/S | N/S | N/S | N/S | N/S | N/S | N/S | N/S | N/S | N/S | N/S | N/S | N/S | N/S | N/S | N/S | N/S
2008-04-12 | 7.4 | 64 | 43 | 840 | 46 | 11.66 | 7.28 | 0.2 | 1.79 | 1.59 | N/S | N/S | N/S | N/S | N/S | N/S | 0.003 | N/S | 0.022 | 0.0418 | <0.0006 | <0.003 | 0.02 | 0.57 | 0.004 | 0.0453 | N/S | 0.003 | 0.014 | 0.0008 | 0.05 | N/S | N/S | N/S | N/S | N/S | N/S | N/S | N/S | N/S | N/S | N/S | N/S | N/S | N/S | N/S | N/S | N/S | N/S | N/S | N/S | N/S | N/S | N/S | N/S
2008-04-13 | 7.3 | 78 | 39 | 794 | 67 | 10.52 | 5.34 | 0.149 | 1.62 | 1.36 | N/S | N/S | N/S | N/S | N/S | N/S | 0.003 | N/S | 0.024 | 0.0413 | <0.0006 | <0.003 | 0.021 | 0.62 | 0.006 | 0.0452 | N/S | 0.003 | 0.007 | <0.0006 | 0.049 | N/S | N/S | N/S | N/S | N/S | N/S | N/S | N/S | N/S | N/S | N/S | N/S | N/S | N/S | N/S | N/S | N/S | N/S | N/S | N/S | N/S | N/S | N/S | N/S
2008-04-14 | 7.1 | 60 | 40 | 942 | 75 | 13.58 | 7.66 | 0.255 | 1.4 | 1.79 | N/S | N/S | N/S | 19.9 | N/S | N/S | 0.004 | 0.0013 | 0.032 | 0.0536 | <0.0006 | <0.003 | 0.029 | 1.27 | 0.007 | 0.0668 | N/S | 0.005 | 0.007 | 0.0006 | 0.053 | N/S | N/S | N/S | N/S | N/S | N/S | N/S | N/S | N/S | N/S | N/S | N/S | N/S | N/S | N/S | N/S | N/S | N/S | N/S | N/S | N/S | N/S | N/S | N/S
2008-04-15 | 7.2 | 81 | 55 | 994 | 121 | 17.17 | 10.12 | <0.003 | 1.55 | 2.3 | 0.97 | 269.7 | 0.74 | N/S | 10 | 74.4 | 0.005 | N/S | 0.03 | 0.054 | <0.0006 | <0.003 | 0.032 | 1.35 | 0.005 | 0.0712 | <0.05 | 0.005 | 0.008 | <0.0006 | 0.056 | <0.009 | <0.0002 | <0.03 | <2 | N/S | N/S | N/S | N/R | N/R | N/R | N/R | N/R | 0.07 | N/R | N/R | N/S | N/R | N/R | N/R | N/R | N/S | N/S | N/S | N/S
2008-04-16 | 7.1 | 92 | 55 | 968 | 117 | 19 | 11.19 | 0.213 | 1.04 | 2.56 | N/S | N/S | N/S | N/S | N/S | N/S | 0.005 | N/S | 0.025 | 0.0559 | <0.0006 | 0.003 | 0.036 | 1.27 | 0.008 | 0.077 | N/S | 0.006 | 0.008 | <0.0006 | 0.07 | N/S | N/S | N/S | N/S | N/S | N/S | N/S | N/S | N/S | N/S | N/S | N/S | N/S | N/S | N/S | N/S | N/S | N/S | N/S | N/S | N/S | N/S | N/S | N/S
2008-04-17 | 7.1 | 96 | 55 | 902 | 96 | 19.36 | 11.62 | 0.55 | 0.43 | 2.56 | N/S | N/S | N/S | N/S | N/S | N/S | 0.005 | N/S | 0.031 | 0.0462 | <0.0006 | <0.003 | 0.031 | 0.63 | 0.008 | 0.059 | N/S | 0.005 | 0.01 | 0.0012 | 0.063 | N/S | N/S | N/S | N/S | N/S | N/S | N/S | N/S | N/S | N/S | N/S | N/S | N/S | N/S | N/S | N/S | N/S | N/S | N/S | N/S | N/S | N/S | N/S | N/S
2008-04-18 | 7.2 | 72 | 53 | 894 | 108 | 19.16 | 12.64 | 0.345 | 0.1 | 2.4 | N/S | N/S | N/S | N/S | N/S | N/S | 0.005 | N/S | 0.027 | 0.044 | <0.0006 | <0.003 | 0.024 | 0.94 | 0.006 | 0.0647 | N/S | 0.005 | 0.004 | 0.002 | 0.053 | N/S | N/S | N/S | N/S | N/S | N/S | N/S | N/S | N/S | N/S | N/S | N/S | N/S | N/S | N/S | N/S | N/S | N/S | N/S | N/S | N/S | N/S | N/S | N/S
2008-04-19 | 7.1 | 66 | 55 | 836 | 50 | 17.57 | 13.01 | 0.03 | 0.04 | 2.22 | N/S | N/S | N/S | N/S | N/S | N/S | 0.005 | N/S | 0.023 | 0.0396 | <0.0006 | <0.003 | 0.023 | 0.48 | 0.005 | 0.0536 | N/S | 0.003 | 0.007 | 0.0011 | 0.05 | N/S | N/S | N/S | N/S | N/S | N/S | N/S | N/S | N/S | N/S | N/S | N/S | N/S | N/S | N/S | N/S | N/S | N/S | N/S | N/S | N/S | N/S | N/S | N/S
2008-04-20 | 7.4 | 106 | 83 | 870 | 113 | 20.97 | 12.52 | 0.314 | <0.02 | 2.97 | N/S | N/S | N/S | N/S | N/S | N/S | 0.005 | N/S | 0.025 | 0.0449 | <0.0006 | <0.003 | 0.031 | 0.63 | 0.007 | 0.0535 | N/S | 0.003 | 0.009 | 0.0016 | 0.069 | N/S | N/S | N/S | N/S | N/S | N/S | N/S | N/S | N/S | N/S | N/S | N/S | N/S | N/S | N/S | N/S | N/S | N/S | N/S | N/S | N/S | N/S | N/S | N/S
2008-04-21 | 7.3 | 102 | 75 | 918 | 200 | 24.78 | 11.67 | 0.278 | 0.54 | 3.64 | N/S | N/S | N/S | 28.1 | N/S | N/S | 0.005 | 0.0013 | 0.028 | 0.0572 | <0.0006 | 0.004 | 0.037 | 2.25 | 0.007 | 0.0865 | N/S | 0.005 | 0.009 | 0.0013 | 0.081 | N/S | N/S | N/S | N/S | N/S | N/S | N/S | N/S | N/S | N/S | N/S | N/S | N/S | N/S | N/S | N/S | N/S | N/S | N/S | N/S | N/S | N/S | N/S | N/S
2008-04-22 | 7.2 | 156 | 86 | 874 | 158 | 21.41 | 11.36 | 0.532 | 0.28 | 3.58 | 1.29 | 230.7 | 1.08 | N/S | 20 | 68.6 | 0.006 | N/S | 0.023 | 0.0479 | <0.0006 | <0.003 | 0.039 | 0.87 | 0.008 | 0.0651 | 0.07 | 0.004 | 0.016 | 0.0029 | 0.086 | <0.009 | <0.0002 | <0.03 | <2 | N/S | N/S | N/S | N/S | N/S | N/S | N/S | N/S | 0.107 | N/S | N/S | N/S | N/S | N/S | N/S | N/S | N/S | N/S | N/S | N/S
2008-04-23 | 7.2 | 109 | 81 | 902 | 137 | 20.62 | 11.7 | 0.239 | 0.74 | 3.11 | N/S | N/S | N/S | N/S | N/S | N/S | 0.006 | N/S | 0.024 | 0.0501 | <0.0006 | 0.007 | 0.043 | 1.39 | 0.005 | 0.066 | N/S | 0.006 | 0.013 | 0.0012 | 0.086 | N/S | N/S | N/S | N/S | N/S | N/S | N/S | N/S | N/S | N/S | N/S | N/S | N/S | N/S | N/S | N/S | N/S | N/S | N/S | N/S | N/S | N/S | N/S | N/S
2008-04-24 | 7.2 | 125 | 85 | 984 | 346 | 21.49 | 11.23 | 0.43 | 0.52 | 3.67 | N/S | N/S | N/S | N/S | N/S | N/S | 0.007 | N/S | 0.027 | 0.0769 | <0.0006 | 0.01 | 0.064 | 4.25 | 0.016 | 0.1244 | N/S | 0.01 | 0.011 | 0.002 | 0.145 | N/S | N/S | N/S | N/S | N/S | N/S | N/S | N/S | N/S | N/S | N/S | N/S | N/S | N/S | N/S | N/S | N/S | N/S | N/S | N/S | N/S | N/S | N/S | N/S
2008-04-25 | 7 | 191 | 100 | 914 | 342 | 22.45 | 9.48 | 0.237 | 0.09 | 3.99 | N/S | N/S | N/S | N/S | N/S | N/S | 0.008 | N/S | 0.028 | 0.082 | <0.0006 | 0.013 | 0.084 | 3.95 | 0.029 | 0.118 | N/S | 0.009 | 0.007 | 0.0015 | 0.214 | N/S | N/S | N/S | N/S | N/S | N/S | N/S | N/S | N/S | N/S | N/S | N/S | N/S | N/S | N/S | N/S | N/S | N/S | N/S | N/S | N/S | N/S | N/S | N/S
2008-04-26 | 7 | 93 | 58 | 704 | 108 | 16.67 | 10.81 | 0.117 | 0.02 | 2.34 | N/S | N/S | N/S | N/S | N/S | N/S | 0.006 | N/S | 0.026 | 0.0545 | <0.0006 | 0.006 | 0.058 | 1.86 | 0.019 | 0.076 | N/S | 0.006 | 0.008 | 0.0019 | 0.119 | N/S | N/S | N/S | N/S | N/S | N/S | N/S | N/S | N/S | N/S | N/S | N/S | N/S | N/S | N/S | N/S | N/S | N/S | N/S | N/S | N/S | N/S | N/S | N/S
2008-04-27 | 7.4 | 65 | 52 | 734 | 50 | 17.51 | 11.25 | 0.378 | 1.22 | 2.16 | N/S | N/S | N/S | N/S | N/S | N/S | 0.005 | N/S | 0.024 | 0.0376 | <0.0006 | <0.003 | 0.034 | 0.45 | 0.007 | 0.0449 | N/S | 0.002 | 0.005 | 0.0015 | 0.053 | N/S | N/S | N/S | N/S | N/S | N/S | N/S | N/S | N/S | N/S | N/S | N/S | N/S | N/S | N/S | N/S | N/S | N/S | N/S | N/S | N/S | N/S | N/S | N/S
2008-04-28 | 7.3 | 91 | 64 | 650 | 108 | 14.74 | 8.15 | 0.38 | 1.07 | 2.29 | N/S | N/S | N/S | 26 | N/S | N/S | 0.006 | 0.0011 | 0.025 | 0.041 | <0.0006 | 0.003 | 0.038 | 1.03 | 0.01 | 0.0502 | N/S | 0.005 | 0.006 | <0.0006 | 0.085 | N/S | N/S | N/S | N/S | N/S | N/S | N/S | N/S | N/S | N/S | N/S | N/S | N/S | N/S | N/S | N/S | N/S | N/S | N/S | N/S | N/S | N/S | N/S | N/S
2008-04-29 | 7.3 | 83 | 58 | 822 | 83 | 16.23 | 9.38 | 0.268 | 1.92 | 2.22 | 0.72 | 220 | 0.82 | N/S | 9 | 65.2 | 0.005 | N/S | 0.029 | 0.0488 | <0.0006 | 0.01 | 0.041 | 1.4 | 0.006 | 0.0575 | <0.05 | 0.006 | 0.005 | <0.0006 | 0.069 | <0.009 | <0.0002 | <0.03 | <2 | N/S | N/S | N/S | N/R | N/R | N/R | N/R | N/R | 0.063 | N/R | N/R | N/S | N/R | N/R | N/R | N/R | N/S | N/S | N/S | N/S
2008-04-30 | 7.4 | 62 | 49 | 846 | 33 | 17.49 | 11.46 | 0.961 | 0.67 | 2.08 | N/S | N/S | N/S | N/S | N/S | N/S | 0.005 | N/S | 0.023 | 0.0411 | <0.0006 | <0.003 | 0.03 | 0.65 | <0.002 | 0.051 | N/S | 0.004 | <0.003 | 0.0014 | 0.054 | N/S | N/S | N/S | N/S | N/S | N/S | N/S | N/S | N/S | N/S | N/S | N/S | N/S | N/S | N/S | N/S | N/S | N/S | N/S | N/S | N/S | N/S | N/S | N/S
2008-05-01 | 7.1 | 117 | 75 | 894 | 192 | 23.34 | 12.4 | 0.576 | 0.51 | 3.52 | N/S | N/S | N/S | N/S | N/S | N/S | 0.006 | N/S | 0.028 | 0.05 | <0.0006 | 0.003 | 0.033 | 1.19 | 0.005 | 0.0655 | N/S | 0.006 | 0.007 | 0.0017 | 0.072 | N/S | N/S | N/S | N/S | N/S | N/S | N/S | N/S | N/S | N/S | N/S | N/S | N/S | N/S | N/S | N/S | N/S | N/S | N/S | N/S | N/S | N/S | N/S | N/S
2008-05-02 | 7.2 | 113 | 78 | 748 | 183 | 16.04 | 9.01 | 0.329 | 0.51 | 2.67 | N/S | N/S | N/S | N/S | N/S | N/S | 0.006 | N/S | 0.025 | 0.049 | <0.0006 | 0.01 | 0.046 | 1.78 | 0.013 | 0.0701 | N/S | 0.006 | 0.003 | 0.0009 | 0.104 | N/S | N/S | N/S | N/S | N/S | N/S | N/S | N/S | N/S | N/S | N/S | N/S | N/S | N/S | N/S | N/S | N/S | N/S | N/S | N/S | N/S | N/S | N/S | N/S
2008-05-03 | 7.3 | 88 | 54 | 768 | 79 | 14.96 | 10.5 | 0.618 | 0.95 | 2.2 | N/S | N/S | N/S | N/S | N/S | N/S | 0.006 | N/S | 0.026 | 0.0456 | <0.0006 | <0.003 | 0.031 | 0.81 | 0.007 | 0.0621 | N/S | 0.003 | 0.006 | <0.0006 | 0.064 | N/S | N/S | N/S | N/S | N/S | N/S | N/S | N/S | N/S | N/S | N/S | N/S | N/S | N/S | N/S | N/S | N/S | N/S | N/S | N/S | N/S | N/S | N/S | N/S
2008-05-04 | 7.4 | 103 | 60 | 786 | 79 | 17.93 | 11.36 | 0.194 | 1.28 | 2.6 | N/S | N/S | N/S | N/S | N/S | N/S | 0.005 | N/S | 0.027 | 0.0447 | <0.0006 | <0.003 | 0.034 | 0.68 | 0.005 | 0.0533 | N/S | 0.003 | 0.004 | 0.0006 | 0.068 | N/S | N/S | N/S | N/S | N/S | N/S | N/S | N/S | N/S | N/S | N/S | N/S | N/S | N/S | N/S | N/S | N/S | N/S | N/S | N/S | N/S | N/S | N/S | N/S
2008-05-05 | 7.2 | 91 | 65 | 856 | 71 | 18.2 | 11.26 | 0.256 | 1.01 | 2.78 | N/S | N/S | N/S | 25.4 | N/S | N/S | 0.006 | 0.0011 | 0.023 | 0.0381 | <0.0006 | <0.003 | 0.026 | 0.37 | 0.004 | 0.0464 | N/S | 0.004 | <0.003 | 0.0015 | 0.05 | N/S | N/S | N/S | N/S | N/S | N/S | N/S | N/S | N/S | N/S | N/S | N/S | N/S | N/S | N/S | N/S | N/S | N/S | N/S | N/S | N/S | N/S | N/S | N/S
2008-05-06 | 7.3 | 81 | 61 | 768 | 108 | 18.35 | 10.45 | 0.354 | 0.99 | 2.83 | 0.99 | 213.8 | 0.92 | N/S | 14 | 66.3 | 0.005 | N/S | 0.029 | 0.0404 | <0.0006 | <0.003 | 0.029 | 0.49 | 0.004 | 0.0467 | <0.05 | 0.004 | 0.011 | 0.0014 | 0.059 | <0.009 | <0.0002 | <0.03 | <2 | N/S | N/S | N/S | 0.02 | 0.0301 | <0.0003 | <0.002 | 0.0047 | 0.092 | <0.002 | 0.0388 | T/X | 0.0023 | <0.004 | <0.0003 | 0.0229 | <0.004 | <0.0002 | <0.02 | N/S
2008-05-07 | 7.2 | 88 | 58 | 660 | 150 | 13.8 | 6.45 | 0.214 | 1.25 | 2.24 | N/S | N/S | N/S | N/S | N/S | N/S | 0.004 | N/S | 0.027 | 0.0485 | <0.0006 | 0.007 | 0.045 | 2.01 | 0.02 | 0.0624 | N/S | 0.006 | 0.004 | 0.0017 | 0.117 | N/S | N/S | N/S | N/S | N/S | N/S | N/S | N/S | N/S | N/S | N/S | N/S | N/S | N/S | N/S | N/S | N/S | N/S | N/S | N/S | N/S | N/S | N/S | N/S
2008-05-08 | 7 | 82 | 54 | 750 | 79 | 13.8 | 6.92 | 0.243 | 2.2 | 1.89 | N/S | N/S | N/S | N/S | N/S | N/S | 0.004 | N/S | 0.032 | 0.0466 | <0.0006 | 0.003 | 0.03 | 1.08 | 0.008 | 0.0534 | N/S | 0.005 | 0.007 | 0.0017 | 0.069 | N/S | N/S | N/S | N/S | N/S | N/S | N/S | N/S | N/S | N/S | N/S | N/S | N/S | N/S | N/S | N/S | N/S | N/S | N/S | N/S | N/S | N/S | N/S | N/S
2008-05-09 | 7.3 | 86 | 53 | 796 | 100 | 15.05 | 8.78 | 0.545 | 0.46 | 2.37 | N/S | N/S | N/S | N/S | N/S | N/S | 0.005 | N/S | 0.028 | 0.0433 | <0.0006 | <0.003 | 0.04 | 0.65 | 0.004 | 0.0478 | N/S | 0.004 | 0.014 | 0.0015 | 0.06 | N/S | N/S | N/S | N/S | N/S | N/S | N/S | N/S | N/S | N/S | N/S | N/S | N/S | N/S | N/S | N/S | N/S | N/S | N/S | N/S | N/S | N/S | N/S | N/S
2008-05-10 | 7.3 | 85 | 50 | 804 | 104 | 18.49 | 11.65 | 0.898 | 0.52 | 2.79 | N/S | N/S | N/S | N/S | N/S | N/S | 0.006 | N/S | 0.026 | 0.0438 | <0.0006 | <0.003 | 0.051 | 0.81 | 0.004 | 0.0487 | N/S | 0.003 | 0.007 | 0.0009 | 0.066 | N/S | N/S | N/S | N/S | N/S | N/S | N/S | N/S | N/S | N/S | N/S | N/S | N/S | N/S | N/S | N/S | N/S | N/S | N/S | N/S | N/S | N/S | N/S | N/S
2008-05-11 | 7.4 | 69 | 47 | 630 | 108 | 11.85 | 5.61 | 0.202 | 1.86 | 1.75 | N/S | N/S | N/S | N/S | N/S | N/S | 0.003 | N/S | 0.025 | 0.0375 | <0.0006 | 0.003 | 0.046 | 1.12 | 0.006 | 0.0437 | N/S | 0.002 | 0.01 | 0.0012 | 0.071 | N/S | N/S | N/S | N/S | N/S | N/S | N/S | N/S | N/S | N/S | N/S | N/S | N/S | N/S | N/S | N/S | N/S | N/S | N/S | N/S | N/S | N/S | N/S | N/S
2008-05-12 | 7 | 71 | 45 | 848 | 58 | 13.09 | 7.4 | 0.252 | 2.17 | 1.83 | N/S | N/S | N/S | 17.3 | N/S | N/S | 0.004 | 0.0008 | 0.026 | 0.0433 | <0.0006 | <0.003 | 0.029 | 0.56 | 0.007 | 0.047 | N/S | 0.004 | 0.004 | 0.0015 | 0.049 | N/S | N/S | N/S | N/S | N/S | N/S | N/S | N/S | N/S | N/S | N/S | N/S | N/S | N/S | N/S | N/S | N/S | N/S | N/S | N/S | N/S | N/S | N/S | N/S
2008-05-13 | 7.3 | 107 | 54 | 834 | 108 | 17.73 | 9.98 | 0.525 | 1.22 | 2.53 | 1.07 | 226.9 | 0.86 | N/S | 13 | 71 | 0.005 | N/S | 0.027 | 0.0527 | <0.0006 | 0.004 | 0.042 | 1.1 | 0.008 | 0.0577 | 0.05 | 0.006 | 0.003 | 0.0023 | 0.073 | <0.009 | <0.0002 | <0.03 | 2 | N/S | N/S | N/S | N/S | N/S | N/S | N/S | N/S | 0.075 | N/S | N/S | N/S | N/S | N/S | N/S | N/S | N/S | N/S | N/S | N/S
2008-05-14 | 7.2 | 108 | 68 | 782 | 142 | 17.52 | 9.44 | 0.221 | 1.58 | 2.52 | N/S | N/S | N/S | N/S | N/S | N/S | 0.005 | N/S | 0.03 | 0.0437 | <0.0006 | 0.005 | 0.04 | 0.96 | 0.01 | 0.0544 | N/S | 0.005 | 0.004 | <0.0006 | 0.074 | N/S | N/S | N/S | N/S | N/S | N/S | N/S | N/S | N/S | N/S | N/S | N/S | N/S | N/S | N/S | N/S | N/S | N/S | N/S | N/S | N/S | N/S | N/S | N/S
2008-05-15 | 7.2 | 92 | 61 | 778 | 100 | 19.98 | 11.85 | 0.885 | 0.69 | 2.68 | N/S | N/S | N/S | N/S | N/S | N/S | 0.005 | N/S | 0.034 | 0.0531 | <0.0006 | 0.003 | 0.046 | 0.95 | 0.007 | 0.0629 | N/S | 0.006 | 0.012 | 0.001 | 0.079 | N/S | N/S | N/S | N/S | N/S | N/S | N/S | N/S | N/S | N/S | N/S | N/S | N/S | N/S | N/S | N/S | N/S | N/S | N/S | N/S | N/S | N/S | N/S | N/S
2008-05-16 | 7.2 | 120 | 75 | 826 | 137 | 20.37 | 11.38 | 0.538 | 0.15 | 3.3 | N/S | N/S | N/S | N/S | N/S | N/S | 0.007 | N/S | 0.028 | 0.0478 | <0.0006 | 0.003 | 0.042 | 0.9 | 0.004 | 0.059 | N/S | 0.005 | 0.007 | 0.0014 | 0.075 | N/S | N/S | N/S | N/S | N/S | N/S | N/S | N/S | N/S | N/S | N/S | N/S | N/S | N/S | N/S | N/S | N/S | N/S | N/S | N/S | N/S | N/S | N/S | N/S
2008-05-17 | 7.2 | 100 | 64 | 768 | 104 | 20.32 | 12.54 | 0.541 | 0.07 | 3.1 | N/S | N/S | N/S | N/S | N/S | N/S | 0.007 | N/S | 0.028 | 0.0508 | <0.0006 | 0.003 | 0.052 | 1.12 | 0.006 | 0.0558 | N/S | 0.005 | 0.005 | 0.0009 | 0.09 | N/S | N/S | N/S | N/S | N/S | N/S | N/S | N/S | N/S | N/S | N/S | N/S | N/S | N/S | N/S | N/S | N/S | N/S | N/S | N/S | N/S | N/S | N/S | N/S
2008-05-18 | 7.2 | 106 | 62 | 746 | 117 | 20.71 | 12.77 | 0.266 | 1.68 | 2.86 | N/S | N/S | N/S | N/S | N/S | N/S | 0.006 | N/S | 0.026 | 0.0452 | <0.0006 | <0.003 | 0.041 | 0.94 | 0.005 | 0.0549 | N/S | 0.004 | 0.006 | <0.0006 | 0.084 | N/S | N/S | N/S | N/S | N/S | N/S | N/S | N/S | N/S | N/S | N/S | N/S | N/S | N/S | N/S | N/S | N/S | N/S | N/S | N/S | N/S | N/S | N/S | N/S
2008-05-19 | 7.2 | 104 | 68 | 738 | 108 | 20.24 | 12.32 | 0.254 | 1.41 | 2.94 | N/S | N/S | N/S | 23.8 | N/S | N/S | 0.006 | 0.0015 | 0.023 | 0.0463 | <0.0006 | <0.003 | 0.042 | 0.76 | 0.005 | 0.066 | N/S | 0.006 | 0.007 | <0.0006 | 0.074 | N/S | N/S | N/S | N/S | N/S | N/S | N/S | N/S | N/S | N/S | N/S | N/S | N/S | N/S | N/S | N/S | N/S | N/S | N/S | N/S | N/S | N/S | N/S | N/S
2008-05-20 | 7.1 | 139 | 81 | 782 | 138 | 20.84 | 13.06 | 0.191 | 1.53 | 3.3 | 1.62 | 202.5 | 0.94 | N/S | 24 | 56.2 | 0.006 | N/S | 0.026 | 0.0463 | <0.0006 | 0.003 | 0.045 | 0.97 | 0.005 | 0.0555 | 0.07 | 0.006 | 0.006 | 0.0023 | 0.082 | <0.009 | <0.0002 | <0.03 | <2 | N/S | N/S | N/S | N/S | N/S | N/S | N/S | N/S | 0.11 | N/S | N/S | N/S | N/S | N/S | N/S | N/S | N/S | N/S | N/S | N/S
2008-05-21 | 7 | 112 | 71 | 746 | 108 | 22.07 | 13.37 | 1.027 | 0.35 | 3.06 | N/S | N/S | N/S | N/S | N/S | N/S | 0.007 | N/S | 0.028 | 0.0459 | <0.0006 | 0.004 | 0.046 | 0.96 | 0.007 | 0.0543 | N/S | 0.005 | <0.003 | 0.0018 | 0.081 | N/S | N/S | N/S | N/S | N/S | N/S | N/S | N/S | N/S | N/S | N/S | N/S | N/S | N/S | N/S | N/S | N/S | N/S | N/S | N/S | N/S | N/S | N/S | N/S
2008-05-22 | 7.1 | 114 | 60 | 800 | 150 | 23.35 | 12.91 | 0.823 | 0.71 | 3.42 | N/S | N/S | N/S | N/S | N/S | N/S | 0.007 | N/S | 0.024 | 0.0407 | <0.0006 | <0.003 | 0.04 | 0.72 | 0.005 | 0.0493 | N/S | 0.005 | <0.003 | 0.0018 | 0.071 | N/S | N/S | N/S | N/S | N/S | N/S | N/S | N/S | N/S | N/S | N/S | N/S | N/S | N/S | N/S | N/S | N/S | N/S | N/S | N/S | N/S | N/S | N/S | N/S
2008-05-23 | 7.2 | 116 | 80 | 738 | 129 | 22.35 | 13.64 | 0.081 | 0.02 | 3.46 | N/S | N/S | N/S | N/S | N/S | N/S | 0.008 | N/S | 0.022 | 0.0455 | <0.0006 | 0.004 | 0.043 | 0.97 | 0.005 | 0.0568 | N/S | 0.005 | <0.003 | 0.0024 | 0.078 | N/S | N/S | N/S | N/S | N/S | N/S | N/S | N/S | N/S | N/S | N/S | N/S | N/S | N/S | N/S | N/S | N/S | N/S | N/S | N/S | N/S | N/S | N/S | N/S
2008-05-24 | 7.3 | 110 | 82 | 744 | 146 | 23.39 | 14.79 | 0.978 | 0.06 | 3.7 | N/S | N/S | N/S | N/S | N/S | N/S | 0.007 | N/S | 0.024 | 0.0461 | <0.0006 | 0.003 | 0.045 | 1.14 | 0.006 | 0.0519 | N/S | 0.004 | 0.004 | 0.0022 | 0.087 | N/S | N/S | N/S | N/S | N/S | N/S | N/S | N/S | N/S | N/S | N/S | N/S | N/S | N/S | N/S | N/S | N/S | N/S | N/S | N/S | N/S | N/S | N/S | N/S
2008-05-25 | 7.2 | 146 | 91 | 734 | 133 | 24.55 | 14.67 | 0.828 | 0.51 | 4 | N/S | N/S | N/S | N/S | N/S | N/S | 0.006 | N/S | 0.021 | 0.0465 | <0.0006 | <0.003 | 0.043 | 0.91 | 0.004 | 0.0616 | N/S | 0.003 | 0.003 | 0.0014 | 0.08 | N/S | N/S | N/S | N/S | N/S | N/S | N/S | N/S | N/S | N/S | N/S | N/S | N/S | N/S | N/S | N/S | N/S | N/S | N/S | N/S | N/S | N/S | N/S | N/S
2008-05-26 | 7.2 | 128 | 84 | 684 | 183 | 18 | 8.17 | 0.214 | 1.36 | 2.77 | N/S | N/S | N/S | 30.8 | N/S | N/S | 0.004 | 0.0012 | 0.028 | 0.0496 | <0.0006 | 0.004 | 0.055 | 1.91 | 0.014 | 0.0638 | N/S | 0.004 | 0.005 | 0.0014 | 0.14 | N/S | N/S | N/S | N/S | N/S | N/S | N/S | N/S | N/S | N/S | N/S | N/S | N/S | N/S | N/S | N/S | N/S | N/S | N/S | N/S | N/S | N/S | N/S | N/S
2008-05-27 | 7.3 | 89 | 67 | 686 | 88 | 19.48 | 11.14 | 0.543 | 1.13 | 2.64 | 1.41 | 181.9 | 0.92 | N/S | 14 | 53.4 | 0.007 | N/S | 0.03 | 0.0398 | <0.0006 | <0.003 | 0.037 | 0.65 | 0.004 | 0.0458 | 0.06 | 0.004 | 0.003 | 0.0022 | 0.067 | <0.009 | <0.0002 | <0.03 | <2 | N/S | N/S | N/S | N/S | N/S | N/S | N/S | N/S | 0.096 | N/S | N/S | N/S | N/S | N/S | N/S | N/S | N/S | N/S | N/S | N/S
2008-05-28 | 7.2 | 106 | 76 | 772 | 83 | 20.62 | 11.9 | 0.213 | 1.42 | 2.96 | N/S | N/S | N/S | N/S | N/S | N/S | 0.007 | N/S | 0.029 | 0.0421 | <0.0006 | <0.003 | 0.038 | 0.81 | 0.006 | 0.0503 | N/S | 0.007 | <0.003 | 0.0021 | 0.074 | N/S | N/S | N/S | N/S | N/S | N/S | N/S | N/S | N/S | N/S | N/S | N/S | N/S | N/S | N/S | N/S | N/S | N/S | N/S | N/S | N/S | N/S | N/S | N/S
2008-05-29 | 7.1 | 111 | 74 | 784 | 108 | 22.39 | 13.06 | 0.596 | 1 | 3.41 | N/S | N/S | N/S | N/S | N/S | N/S | 0.007 | N/S | 0.029 | 0.0391 | <0.0006 | <0.003 | 0.037 | 0.8 | 0.003 | 0.0498 | N/S | 0.005 | <0.003 | 0.003 | 0.076 | N/S | N/S | N/S | N/S | N/S | N/S | N/S | N/S | N/S | N/S | N/S | N/S | N/S | N/S | N/S | N/S | N/S | N/S | N/S | N/S | N/S | N/S | N/S | N/S
2008-05-30 | 7 | 117 | 71 | 690 | 156 | 17.99 | 9.94 | 0.451 | 0.28 | 3.22 | N/S | N/S | N/S | N/S | N/S | N/S | 0.006 | N/S | 0.031 | 0.0503 | <0.0006 | 0.017 | 0.052 | 1.81 | 0.009 | 0.065 | N/S | 0.006 | <0.003 | 0.0017 | 0.125 | N/S | N/S | N/S | N/S | N/S | N/S | N/S | N/S | N/S | N/S | N/S | N/S | N/S | N/S | N/S | N/S | N/S | N/S | N/S | N/S | N/S | N/S | N/S | N/S
2008-05-31 | 7.1 | 112 | 78 | 722 | 96 | 18.77 | 12.42 | 0.105 | <0.02 | 3.22 | N/S | N/S | N/S | N/S | N/S | N/S | 0.006 | N/S | 0.033 | 0.0434 | <0.0006 | 0.003 | 0.036 | 0.82 | 0.002 | 0.0541 | N/S | 0.009 | <0.003 | 0.0006 | 0.078 | N/S | N/S | N/S | N/S | N/S | N/S | N/S | N/S | N/S | N/S | N/S | N/S | N/S | N/S | N/S | N/S | N/S | N/S | N/S | N/S | N/S | N/S | N/S | N/S
2008-06-01 | 7.2 | 128 | 82 | 738 | 114 | 24.04 | 15.32 | 0.708 | 0.09 | 3.59 | N/S | N/S | N/S | N/S | N/S | N/S | 0.006 | N/S | 0.03 | 0.0478 | <0.0006 | 0.036 | 0.04 | 0.98 | 0.002 | 0.0702 | N/S | 0.004 | <0.003 | 0.0009 | 0.078 | N/S | N/S | N/S | N/S | N/S | N/S | N/S | N/S | N/S | N/S | N/S | N/S | N/S | N/S | N/S | N/S | N/S | N/S | N/S | N/S | N/S | N/S | N/S | N/S
2008-06-02 | 7.2 | 126 | 81 | 748 | 124 | 23.26 | 13.11 | 0.483 | 0.07 | 3.67 | N/S | N/S | N/S | 28.6 | N/S | N/S | 0.006 | 0.001 | 0.017 | 0.044 | <0.0006 | 0.005 | 0.044 | 0.78 | 0.007 | 0.0537 | N/S | 0.005 | <0.003 | 0.0013 | 0.085 | N/S | N/S | N/S | N/S | N/S | N/S | N/S | N/S | N/S | N/S | N/S | N/S | N/S | N/S | N/S | N/S | N/S | N/S | N/S | N/S | N/S | N/S | N/S | N/S
2008-06-03 | 7.3 | 146 | 100 | 812 | 217 | 20.98 | 10.36 | 0.574 | 0.72 | 3.53 | 1.35 | 156.2 | 0.77 | N/S | 24 | 60.6 | 0.006 | N/S | 0.017 | 0.0541 | <0.0006 | 0.01 | 0.058 | 1.89 | 0.017 | 0.0675 | 0.13 | 0.009 | 0.004 | 0.0014 | 0.139 | <0.009 | <0.0002 | <0.03 | 2 | N/S | N/S | N/S | 0.015 | 0.0247 | <0.0003 | <0.002 | 0.0363 | 0.128 | 0.007 | 0.0413 | T/X | 0.0031 | <0.004 | 0.0007 | 0.1181 | <0.004 | <0.0002 | 0.02 | N/S
2008-06-04 | 7 | 155 | 88 | 798 | 171 | 24.12 | 11.98 | 0.409 | 0.8 | 3.83 | N/S | N/S | N/S | N/S | N/S | N/S | 0.006 | N/S | 0.022 | 0.0529 | <0.0006 | 0.004 | 0.057 | 1.33 | 0.01 | 0.0738 | N/S | 0.008 | <0.003 | 0.0021 | 0.098 | N/S | N/S | N/S | N/S | N/S | N/S | N/S | N/S | N/S | N/S | N/S | N/S | N/S | N/S | N/S | N/S | N/S | N/S | N/S | N/S | N/S | N/S | N/S | N/S
2008-06-05 | 7.1 | 103 | 61 | 762 | 167 | 15.88 | 7.28 | 0.202 | 1.7 | 2.5 | N/S | N/S | N/S | N/S | N/S | N/S | 0.005 | N/S | 0.025 | 0.065 | <0.0006 | 0.012 | 0.066 | 3 | 0.023 | 0.0859 | N/S | 0.009 | <0.003 | 0.0026 | 0.144 | N/S | N/S | N/S | N/S | N/S | N/S | N/S | N/S | N/S | N/S | N/S | N/S | N/S | N/S | N/S | N/S | N/S | N/S | N/S | N/S | N/S | N/S | N/S | N/S
2008-06-06 | 7.1 | 106 | 76 | 684 | 92 | 16.47 | 9.16 | 0.256 | 0.05 | 2.5 | N/S | N/S | N/S | N/S | N/S | N/S | 0.006 | N/S | 0.02 | 0.0431 | <0.0006 | 0.004 | 0.036 | 0.81 | 0.008 | 0.0492 | N/S | 0.006 | 0.007 | 0.0023 | 0.075 | N/S | N/S | N/S | N/S | N/S | N/S | N/S | N/S | N/S | N/S | N/S | N/S | N/S | N/S | N/S | N/S | N/S | N/S | N/S | N/S | N/S | N/S | N/S | N/S
2008-06-07 | 7.3 | 112 | 77 | 688 | 140 | 18.86 | 10.28 | 0.218 | 0.03 | 3.11 | N/S | N/S | N/S | N/S | N/S | N/S | 0.005 | N/S | 0.02 | 0.0521 | <0.0006 | 0.006 | 0.05 | 1.47 | 0.013 | 0.0606 | N/S | 0.005 | 0.005 | 0.0012 | 0.113 | N/S | N/S | N/S | N/S | N/S | N/S | N/S | N/S | N/S | N/S | N/S | N/S | N/S | N/S | N/S | N/S | N/S | N/S | N/S | N/S | N/S | N/S | N/S | N/S
2008-06-08 | 7.1 | 89 | 57 | 550 | 142 | 13.04 | 5.74 | 0.194 | 1.61 | 2.19 | N/S | N/S | N/S | N/S | N/S | N/S | 0.004 | N/S | 0.015 | 0.0461 | <0.0006 | 0.006 | 0.046 | 1.96 | 0.018 | 0.064 | N/S | 0.005 | 0.005 | <0.0006 | 0.111 | N/S | N/S | N/S | N/S | N/S | N/S | N/S | N/S | N/S | N/S | N/S | N/S | N/S | N/S | N/S | N/S | N/S | N/S | N/S | N/S | N/S | N/S | N/S | N/S
2008-06-09 | 7.1 | 72 | 39 | 582 | 132 | 9.58 | 3.75 | 0.181 | 1.94 | 1.85 | N/S | N/S | N/S | 20.8 | N/S | N/S | 0.003 | <0.0008 | 0.016 | 0.049 | <0.0006 | 0.006 | 0.034 | 1.96 | 0.014 | 0.0613 | N/S | 0.006 | <0.003 | 0.0014 | 0.087 | N/S | N/S | N/S | N/S | N/S | N/S | N/S | N/S | N/S | N/S | N/S | N/S | N/S | N/S | N/S | N/S | N/S | N/S | N/S | N/S | N/S | N/S | N/S | N/S
2008-06-10 | 7.1 | 173 | 75 | 896 | 229 | 22.27 | 8.51 | 0.297 | 1.4 | 4.32 | 1.03 | 189.9 | 0.79 | N/S | 14 | 60.5 | 0.006 | N/S | 0.019 | 0.0667 | <0.0006 | 0.006 | 0.054 | 1.51 | 0.012 | 0.1199 | 0.13 | 0.006 | <0.003 | 0.0036 | 0.103 | <0.009 | <0.0002 | <0.03 | <2 | N/S | N/S | N/S | N/S | N/S | N/S | N/S | N/S | 0.09 | N/S | N/S | N/S | N/S | N/S | N/S | N/S | N/S | N/S | N/S | N/S
2008-06-11 | 7 | 85 | 59 | 760 | 84 | 17.19 | 9.74 | 0.728 | 0.66 | 2.44 | N/S | N/S | N/S | N/S | N/S | N/S | 0.006 | N/S | 0.018 | 0.0464 | <0.0006 | <0.003 | 0.032 | 0.96 | 0.006 | 0.0542 | N/S | 0.005 | 0.008 | 0.0021 | 0.067 | N/S | N/S | N/S | N/S | N/S | N/S | N/S | N/S | N/S | N/S | N/S | N/S | N/S | N/S | N/S | N/S | N/S | N/S | N/S | N/S | N/S | N/S | N/S | N/S
2008-06-12 | 7.1 | 113 | 60 | 746 | 108 | 22.01 | 11.69 | 0.587 | 0.61 | 3.21 | N/S | N/S | N/S | N/S | N/S | N/S | 0.006 | N/S | 0.022 | 0.054 | <0.0006 | 0.006 | 0.048 | 1.43 | 0.008 | 0.0633 | N/S | 0.006 | 0.012 | 0.0025 | 0.09 | N/S | N/S | N/S | N/S | N/S | N/S | N/S | N/S | N/S | N/S | N/S | N/S | N/S | N/S | N/S | N/S | N/S | N/S | N/S | N/S | N/S | N/S | N/S | N/S
2008-06-13 | 7.2 | 93 | 56 | 618 | 138 | 14.04 | 7.42 | 0.285 | 0.55 | 2.47 | N/S | N/S | N/S | N/S | N/S | N/S | 0.004 | N/S | 0.015 | 0.0497 | <0.0006 | 0.008 | 0.046 | 1.84 | 0.015 | 0.0653 | N/S | 0.007 | 0.006 | 0.0015 | 0.113 | N/S | N/S | N/S | N/S | N/S | N/S | N/S | N/S | N/S | N/S | N/S | N/S | N/S | N/S | N/S | N/S | N/S | N/S | N/S | N/S | N/S | N/S | N/S | N/S
2008-06-14 | 7.2 | 115 | 57 | 734 | 102 | 18.52 | 11.19 | 0.926 | 0.14 | 3.02 | N/S | N/S | N/S | N/S | N/S | N/S | 0.005 | N/S | 0.02 | 0.0536 | <0.0006 | 0.005 | 0.046 | 1.41 | 0.009 | 0.0714 | N/S | 0.005 | 0.009 | 0.0018 | 0.093 | N/S | N/S | N/S | N/S | N/S | N/S | N/S | N/S | N/S | N/S | N/S | N/S | N/S | N/S | N/S | N/S | N/S | N/S | N/S | N/S | N/S | N/S | N/S | N/S
2008-06-15 | 7.1 | 124 | 70 | 668 | 283 | 18.28 | 9.58 | 0.312 | 0.97 | 3.14 | N/S | N/S | N/S | N/S | N/S | N/S | 0.005 | N/S | 0.015 | 0.0482 | <0.0006 | 0.003 | 0.041 | 1.29 | 0.01 | 0.0701 | N/S | 0.004 | 0.01 | 0.0013 | 0.097 | N/S | N/S | N/S | N/S | N/S | N/S | N/S | N/S | N/S | N/S | N/S | N/S | N/S | N/S | N/S | N/S | N/S | N/S | N/S | N/S | N/S | N/S | N/S | N/S
2008-06-16 | 7 | 99 | 64 | 704 | 96 | 16.62 | 11.22 | 0.382 | 1.25 | 2.46 | N/S | N/S | N/S | 20.9 | N/S | N/S | 0.004 | 0.001 | 0.015 | 0.0407 | <0.0006 | <0.003 | 0.028 | 0.7 | 0.005 | 0.0494 | N/S | 0.018 | 0.006 | 0.001 | 0.066 | N/S | N/S | N/S | N/S | N/S | N/S | N/S | N/S | N/S | N/S | N/S | N/S | N/S | N/S | N/S | N/S | N/S | N/S | N/S | N/S | N/S | N/S | N/S | N/S
2008-06-17 | 6.9 | 137 | 70 | 746 | 114 | 22.02 | 12.75 | 0.882 | 0.43 | 3.58 | 1.6 | 179 | 0.9 | N/S | 19 | 51.1 | 0.007 | N/S | 0.017 | 0.0466 | <0.0006 | 0.004 | 0.039 | 1.12 | 0.006 | 0.0606 | 0.07 | 0.009 | 0.006 | 0.001 | 0.089 | <0.009 | <0.0002 | <0.03 | <2 | N/S | N/S | N/S | N/R | N/R | N/R | N/R | N/R | 0.114 | N/R | N/R | N/S | N/R | N/R | N/R | N/R | N/S | N/S | N/S | N/S
2008-06-18 | 7 | 100 | 69 | 714 | 100 | 22.39 | 13.39 | 0.454 | 1.1 | 3.41 | N/S | N/S | N/S | N/S | N/S | N/S | 0.007 | N/S | 0.01 | 0.0459 | <0.0006 | 0.003 | 0.042 | 1.17 | 0.004 | 0.0556 | N/S | 0.006 | <0.003 | 0.0025 | 0.091 | N/S | N/S | N/S | N/S | N/S | N/S | N/S | N/S | N/S | N/S | N/S | N/S | N/S | N/S | N/S | N/S | N/S | N/S | N/S | N/S | N/S | N/S | N/S | N/S
2008-06-19 | 6.9 | 109 | 74 | 712 | 100 | 21.88 | 12.97 | 0.502 | 0.81 | 3.46 | N/S | N/S | N/S | N/S | N/S | N/S | 0.007 | N/S | 0.011 | 0.0459 | 0.0006 | <0.003 | 0.046 | 1.13 | 0.006 | 0.0564 | N/S | 0.006 | <0.003 | 0.0022 | 0.097 | N/S | N/S | N/S | N/S | N/S | N/S | N/S | N/S | N/S | N/S | N/S | N/S | N/S | N/S | N/S | N/S | N/S | N/S | N/S | N/S | N/S | N/S | N/S | N/S
2008-06-20 | 6.9 | 127 | 87 | 748 | 166 | 21.69 | 12.43 | 0.029 | 0.03 | 3.76 | N/S | N/S | N/S | N/S | N/S | N/S | 0.008 | N/S | 0.014 | 0.0545 | 0.0009 | 0.004 | 0.059 | 1.64 | 0.01 | 0.0696 | N/S | 0.007 | 0.003 | 0.0025 | 0.138 | N/S | N/S | N/S | N/S | N/S | N/S | N/S | N/S | N/S | N/S | N/S | N/S | N/S | N/S | N/S | N/S | N/S | N/S | N/S | N/S | N/S | N/S | N/S | N/S
2008-06-21 | 7 | 106 | 68 | 668 | 94 | 20.67 | 13.32 | 0.342 | <0.02 | 3.25 | N/S | N/S | N/S | N/S | N/S | N/S | 0.006 | N/S | 0.016 | 0.0428 | 0.0007 | <0.003 | 0.04 | 0.84 | 0.005 | 0.0511 | N/S | 0.005 | <0.003 | 0.0013 | 0.081 | N/S | N/S | N/S | N/S | N/S | N/S | N/S | N/S | N/S | N/S | N/S | N/S | N/S | N/S | N/S | N/S | N/S | N/S | N/S | N/S | N/S | N/S | N/S | N/S
2008-06-22 | 7.1 | 142 | 75 | 688 | 118 | 19.33 | 11.75 | 0.404 | 1.11 | 3.14 | N/S | N/S | N/S | N/S | N/S | N/S | 0.006 | N/S | 0.015 | 0.045 | 0.0008 | <0.003 | 0.045 | 1.11 | 0.01 | 0.0556 | N/S | 0.019 | <0.003 | 0.001 | 0.107 | N/S | N/S | N/S | N/S | N/S | N/S | N/S | N/S | N/S | N/S | N/S | N/S | N/S | N/S | N/S | N/S | N/S | N/S | N/S | N/S | N/S | N/S | N/S | N/S
2008-06-23 | 7 | 88 | 65 | 656 | 88 | 19.08 | 12 | 0.422 | 1.1 | 3.02 | N/S | N/S | N/S | 33.8 | N/S | N/S | 0.007 | 0.0009 | 0.01 | 0.0391 | <0.0006 | <0.003 | 0.035 | 0.78 | 0.005 | 0.0491 | N/S | 0.005 | <0.003 | 0.0009 | 0.08 | N/S | N/S | N/S | N/S | N/S | N/S | N/S | N/S | N/S | N/S | N/S | N/S | N/S | N/S | N/S | N/S | N/S | N/S | N/S | N/S | N/S | N/S | N/S | N/S
2008-06-24 | 7 | 105 | 77 | 686 | 110 | 21.54 | 12.82 | 0.967 | 0.25 | 3.45 | 1.62 | 158.8 | 0.91 | N/S | 26 | 54.5 | 0.008 | N/S | 0.012 | 0.0446 | 0.0007 | 0.004 | 0.044 | 1.13 | 0.008 | 0.0522 | 0.19 | 0.007 | <0.003 | 0.0012 | 0.095 | <0.009 | <0.0002 | <0.03 | <2 | N/S | N/S | N/S | N/R | N/R | N/R | N/R | N/R | 0.122 | N/R | N/R | N/S | N/R | N/R | N/R | N/R | N/S | N/S | N/S | N/S
2008-06-25 | 7 | 117 | 81 | 714 | 142 | 22.39 | 13.57 | 0.609 | 0.02 | 3.63 | N/S | N/S | N/S | N/S | N/S | N/S | 0.007 | N/S | 0.009 | 0.0544 | 0.0007 | 0.011 | 0.065 | 1.79 | 0.013 | 0.0641 | N/S | 0.009 | <0.003 | 0.0036 | 0.142 | N/S | N/S | N/S | N/S | N/S | N/S | N/S | N/S | N/S | N/S | N/S | N/S | N/S | N/S | N/S | N/S | N/S | N/S | N/S | N/S | N/S | N/S | N/S | N/S
2008-06-26 | 6.9 | 108 | 76 | 666 | 133 | 21.24 | 13.7 | 0.874 | 0.02 | 3.33 | N/S | N/S | N/S | N/S | N/S | N/S | 0.007 | N/S | 0.01 | 0.0443 | <0.0006 | 0.005 | 0.048 | 1.12 | 0.006 | 0.0555 | N/S | 0.006 | 0.005 | 0.0022 | 0.101 | N/S | N/S | N/S | N/S | N/S | N/S | N/S | N/S | N/S | N/S | N/S | N/S | N/S | N/S | N/S | N/S | N/S | N/S | N/S | N/S | N/S | N/S | N/S | N/S
2008-06-27 | 7 | 109 | 75 | 654 | 112 | 20.03 | 12.75 | 0.025 | 0.03 | 3.32 | N/S | N/S | N/S | N/S | N/S | N/S | 0.007 | N/S | 0.013 | 0.0435 | <0.0006 | 0.004 | 0.046 | 1.2 | 0.007 | 0.0543 | N/S | 0.006 | <0.003 | 0.0013 | 0.099 | N/S | N/S | N/S | N/S | N/S | N/S | N/S | N/S | N/S | N/S | N/S | N/S | N/S | N/S | N/S | N/S | N/S | N/S | N/S | N/S | N/S | N/S | N/S | N/S
2008-06-28 | 7 | 133 | 93 | 724 | 179 | 22.88 | 14.37 | 0.393 | <0.02 | 3.95 | N/S | N/S | N/S | N/S | N/S | N/S | 0.006 | N/S | 0.013 | 0.0599 | <0.0006 | 0.007 | 0.069 | 2.28 | 0.014 | 0.0691 | N/S | 0.007 | <0.003 | 0.0016 | 0.164 | N/S | N/S | N/S | N/S | N/S | N/S | N/S | N/S | N/S | N/S | N/S | N/S | N/S | N/S | N/S | N/S | N/S | N/S | N/S | N/S | N/S | N/S | N/S | N/S
2008-06-29 | 6.9 | 119 | 59 | 528 | 146 | 14.48 | 6.99 | 0.229 | 1.06 | 2.61 | N/S | N/S | N/S | N/S | N/S | N/S | 0.004 | N/S | 0.011 | 0.0415 | <0.0006 | 0.004 | 0.043 | 1.57 | 0.013 | 0.0666 | N/S | 0.005 | 0.007 | 0.001 | 0.114 | N/S | N/S | N/S | N/S | N/S | N/S | N/S | N/S | N/S | N/S | N/S | N/S | N/S | N/S | N/S | N/S | N/S | N/S | N/S | N/S | N/S | N/S | N/S | N/S
2008-06-30 | 6.8 | 95 | 56 | 636 | 80 | 17.98 | 10.93 | 0.195 | 1.1 | 2.7 | N/S | N/S | N/S | 26.7 | N/S | N/S | 0.005 | <0.0008 | 0.01 | 0.0366 | <0.0006 | <0.003 | 0.032 | 0.67 | 0.004 | 0.0454 | N/S | 0.004 | <0.003 | 0.001 | 0.073 | N/S | N/S | N/S | N/S | N/S | N/S | N/S | N/S | N/S | N/S | N/S | N/S | N/S | N/S | N/S | N/S | N/S | N/S | N/S | N/S | N/S | N/S | N/S | N/S
2008-07-01 | 6.9 | 113 | 75 | 662 | 96 | 19.88 | 12.15 | 0.861 | <0.02 | 3.15 | 1.42 | 158.3 | 0.93 | N/S | 21 | 52.6 | 0.006 | N/S | 0.01 | 0.0399 | <0.0006 | 0.003 | 0.039 | 0.87 | 0.005 | 0.0787 | 0.18 | 0.005 | 0.005 | 0.0022 | 0.087 | <0.009 | <0.0002 | <0.03 | <2 | N/S | N/S | N/S | 0.01 | 0.0236 | <0.0003 | <0.002 | 0.003 | 0.114 | 0.003 | 0.0574 | T/X | 0.0035 | <0.004 | <0.0003 | 0.0213 | <0.004 | <0.0002 | <0.02 | N/S
2008-07-02 | 7.2 | 195 | 83 | 732 | 196 | 25.23 | 14.33 | 0.585 | 0.26 | 4.52 | N/S | N/S | N/S | N/S | N/S | N/S | 0.006 | N/S | 0.015 | 0.0604 | <0.0006 | 0.008 | 0.065 | 2.09 | 0.009 | 0.1099 | N/S | 0.007 | 0.003 | 0.0023 | 0.144 | N/S | N/S | N/S | N/S | N/S | N/S | N/S | N/S | N/S | N/S | N/S | N/S | N/S | N/S | N/S | N/S | N/S | N/S | N/S | N/S | N/S | N/S | N/S | N/S
2008-07-03 | 7.1 | 96 | 66 | 630 | 106 | 17.32 | 10.67 | 0.297 | 0.45 | 2.75 | N/S | N/S | N/S | N/S | N/S | N/S | 0.006 | N/S | 0.009 | 0.0455 | <0.0006 | 0.003 | 0.046 | 1.44 | 0.01 | 0.0629 | N/S | 0.005 | 0.004 | 0.0012 | 0.123 | N/S | N/S | N/S | N/S | N/S | N/S | N/S | N/S | N/S | N/S | N/S | N/S | N/S | N/S | N/S | N/S | N/S | N/S | N/S | N/S | N/S | N/S | N/S | N/S
2008-07-04 | 7 | 84 | 66 | 642 | 83 | 19.09 | 12.36 | 0.023 | <0.02 | 2.98 | N/S | N/S | N/S | N/S | N/S | N/S | 0.006 | N/S | 0.013 | 0.0379 | <0.0006 | <0.003 | 0.058 | 0.71 | 0.005 | 0.05 | N/S | 0.003 | 0.005 | 0.0016 | 0.072 | N/S | N/S | N/S | N/S | N/S | N/S | N/S | N/S | N/S | N/S | N/S | N/S | N/S | N/S | N/S | N/S | N/S | N/S | N/S | N/S | N/S | N/S | N/S | N/S
2008-07-05 | 7.2 | 91 | 63 | 626 | 72 | 19.43 | 13.44 | 0.476 | 0.03 | 3.08 | N/S | N/S | N/S | N/S | N/S | N/S | 0.005 | N/S | 0.013 | 0.0369 | <0.0006 | <0.003 | 0.029 | 0.64 | 0.003 | 0.0473 | N/S | 0.002 | <0.003 | 0.0018 | 0.065 | N/S | N/S | N/S | N/S | N/S | N/S | N/S | N/S | N/S | N/S | N/S | N/S | N/S | N/S | N/S | N/S | N/S | N/S | N/S | N/S | N/S | N/S | N/S | N/S
2008-07-06 | 7.2 | 165 | 93 | 706 | 175 | 25.67 | 13.78 | 0.698 | 0.09 | 4.63 | N/S | N/S | N/S | N/S | N/S | N/S | 0.005 | N/S | 0.011 | 0.0436 | <0.0006 | 0.094 | 0.042 | 0.81 | 0.006 | 0.0741 | N/S | 0.003 | <0.003 | 0.0012 | 0.08 | N/S | N/S | N/S | N/S | N/S | N/S | N/S | N/S | N/S | N/S | N/S | N/S | N/S | N/S | N/S | N/S | N/S | N/S | N/S | N/S | N/S | N/S | N/S | N/S
2008-07-07 | 7.1 | 126 | 77 | 632 | 142 | 18.95 | 12.72 | 0.67 | 0.19 | 3.35 | N/S | N/S | N/S | 22.5 | N/S | N/S | 0.007 | 0.0011 | 0.014 | 0.0461 | <0.0006 | 0.007 | 0.054 | 1.26 | 0.01 | 0.059 | N/S | 0.006 | 0.013 | 0.0016 | 0.148 | N/S | N/S | N/S | N/S | N/S | N/S | N/S | N/S | N/S | N/S | N/S | N/S | N/S | N/S | N/S | N/S | N/S | N/S | N/S | N/S | N/S | N/S | N/S | N/S
2008-07-08 | 7.3 | 106 | 72 | 632 | 100 | 20.96 | 13.24 | 0.619 | 0.02 | 3.37 | 1.63 | 139.2 | 0.98 | N/S | 28 | 44.6 | 0.008 | N/S | 0.011 | 0.0447 | <0.0006 | 0.004 | 0.051 | 1.1 | 0.006 | 0.0919 | 0.12 | 0.012 | 0.01 | 0.0012 | 0.11 | <0.009 | <0.0002 | <0.03 | <2 | N/S | N/S | N/S | N/S | N/S | N/S | N/S | N/S | 0.136 | N/S | N/S | N/S | N/S | N/S | N/S | N/S | N/S | N/S | N/S | N/S
2008-07-09 | 7.2 | 123 | 75 | 696 | 133 | 23.53 | 14.83 | 0.314 | <0.02 | 3.81 | N/S | N/S | N/S | N/S | N/S | N/S | 0.009 | N/S | 0.013 | 0.0472 | <0.0006 | 0.004 | 0.052 | 1.33 | 0.008 | 0.0626 | N/S | 0.007 | <0.003 | 0.0023 | 0.126 | N/S | N/S | N/S | N/S | N/S | N/S | N/S | N/S | N/S | N/S | N/S | N/S | N/S | N/S | N/S | N/S | N/S | N/S | N/S | N/S | N/S | N/S | N/S | N/S
2008-07-10 | 7.2 | 162 | 88 | 718 | 242 | 23.38 | 12.38 | 0.533 | <0.02 | 4.07 | N/S | N/S | N/S | N/S | N/S | N/S | 0.008 | N/S | 0.011 | 0.0633 | 0.0007 | 0.009 | 0.093 | 2.69 | 0.019 | 0.0774 | N/S | 0.013 | <0.003 | 0.0042 | 0.209 | N/S | N/S | N/S | N/S | N/S | N/S | N/S | N/S | N/S | N/S | N/S | N/S | N/S | N/S | N/S | N/S | N/S | N/S | N/S | N/S | N/S | N/S | N/S | N/S
2008-07-11 | 7.1 | 90 | 46 | 558 | 129 | 15.05 | 8.17 | 0.232 | 1.04 | 2.44 | N/S | N/S | N/S | N/S | N/S | N/S | 0.008 | N/S | 0.01 | 0.0466 | <0.0006 | 0.008 | 0.053 | 1.95 | 0.015 | 0.0596 | N/S | 0.007 | 0.003 | 0.0015 | 0.133 | N/S | N/S | N/S | N/S | N/S | N/S | N/S | N/S | N/S | N/S | N/S | N/S | N/S | N/S | N/S | N/S | N/S | N/S | N/S | N/S | N/S | N/S | N/S | N/S
2008-07-12 | 7.4 | 69 | 47 | 522 | 121 | 12.63 | 6.91 | 0.238 | 1.44 | 1.99 | N/S | N/S | N/S | N/S | N/S | N/S | 0.004 | N/S | 0.011 | 0.0478 | <0.0006 | 0.005 | 0.041 | 1.94 | 0.016 | 0.057 | N/S | 0.005 | <0.003 | 0.0013 | 0.108 | N/S | N/S | N/S | N/S | N/S | N/S | N/S | N/S | N/S | N/S | N/S | N/S | N/S | N/S | N/S | N/S | N/S | N/S | N/S | N/S | N/S | N/S | N/S | N/S
2008-07-13 | 7.3 | 76 | 51 | 656 | 308 | 15.69 | 9.96 | 0.325 | 1.42 | 2.26 | N/S | N/S | N/S | N/S | N/S | N/S | 0.005 | N/S | 0.009 | 0.0372 | <0.0006 | <0.003 | 0.027 | 0.56 | 0.003 | 0.0437 | N/S | 0.003 | <0.003 | 0.0006 | 0.058 | N/S | N/S | N/S | N/S | N/S | N/S | N/S | N/S | N/S | N/S | N/S | N/S | N/S | N/S | N/S | N/S | N/S | N/S | N/S | N/S | N/S | N/S | N/S | N/S
2008-07-14 | 7.2 | 171 | 83 | 710 | 167 | 23.43 | 12.7 | 0.328 | 0.04 | 4.3 | N/S | N/S | N/S | 24.4 | N/S | N/S | 0.009 | 0.0013 | 0.01 | 0.0441 | <0.0006 | 0.003 | 0.035 | 0.89 | 0.006 | 0.0715 | N/S | 0.005 | <0.003 | 0.0013 | 0.095 | N/S | N/S | N/S | N/S | N/S | N/S | N/S | N/S | N/S | N/S | N/S | N/S | N/S | N/S | N/S | N/S | N/S | N/S | N/S | N/S | N/S | N/S | N/S | N/S
2008-07-15 | 7 | 120 | 75 | 692 | 116 | 21.23 | 12.6 | 0.211 | 0.03 | 3.56 | 1.61 | 155.4 | 0.94 | N/S | 19 | 47.6 | 0.008 | N/S | 0.007 | 0.0379 | <0.0006 | 0.008 | 0.029 | 0.87 | 0.006 | 0.0505 | 0.09 | 0.005 | <0.003 | 0.0013 | 0.083 | <0.009 | <0.0002 | <0.03 | <2 | N/S | N/S | N/S | N/R | N/R | N/R | N/R | N/R | 0.102 | N/R | N/R | N/S | N/R | N/R | N/R | N/R | N/S | N/S | N/S | N/S
2008-07-16 | 7 | 87 | 72 | 634 | 108 | 20.36 | 12.29 | 0.397 | 0.03 | 4.3 | N/S | N/S | N/S | N/S | N/S | N/S | 0.007 | N/S | 0.012 | 0.0409 | <0.0006 | 0.003 | 0.04 | 0.83 | 0.006 | 0.0483 | N/S | 0.006 | 0.01 | 0.0014 | 0.089 | N/S | N/S | N/S | N/S | N/S | N/S | N/S | N/S | N/S | N/S | N/S | N/S | N/S | N/S | N/S | N/S | N/S | N/S | N/S | N/S | N/S | N/S | N/S | N/S
2008-07-17 | 7.1 | 110 | 73 | 644 | 124 | 22.26 | 14.2 | 0.745 | 0.04 | 3.82 | N/S | N/S | N/S | N/S | N/S | N/S | 0.009 | N/S | 0.011 | 0.047 | <0.0006 | 0.005 | 0.052 | 1.34 | 0.007 | 0.0569 | N/S | 0.007 | 0.008 | 0.0016 | 0.1 | N/S | N/S | N/S | N/S | N/S | N/S | N/S | N/S | N/S | N/S | N/S | N/S | N/S | N/S | N/S | N/S | N/S | N/S | N/S | N/S | N/S | N/S | N/S | N/S
2008-07-18 | 7 | 110 | 73 | 660 | 171 | 22.94 | 13.54 | 0.394 | 0.22 | 3.81 | N/S | N/S | N/S | N/S | N/S | N/S | 0.007 | N/S | 0.011 | 0.0548 | <0.0006 | 0.009 | 0.066 | 2.5 | 0.015 | 0.0693 | N/S | 0.006 | 0.013 | 0.0019 | 0.151 | N/S | N/S | N/S | N/S | N/S | N/S | N/S | N/S | N/S | N/S | N/S | N/S | N/S | N/S | N/S | N/S | N/S | N/S | N/S | N/S | N/S | N/S | N/S | N/S
2008-07-19 | 7.4 | 116 | 53 | 544 | 125 | 13.94 | 6.79 | 0.209 | 1.36 | 2.53 | N/S | N/S | N/S | N/S | N/S | N/S | 0.004 | N/S | 0.008 | 0.0474 | <0.0006 | 0.007 | 0.046 | 1.96 | 0.013 | 0.0635 | N/S | 0.004 | 0.013 | 0.0018 | 0.101 | N/S | N/S | N/S | N/S | N/S | N/S | N/S | N/S | N/S | N/S | N/S | N/S | N/S | N/S | N/S | N/S | N/S | N/S | N/S | N/S | N/S | N/S | N/S | N/S
2008-07-20 | 7.2 | 84 | 43 | 640 | 87 | 12.5 | 5.53 | 0.238 | 2.27 | 2.21 | N/S | N/S | N/S | N/S | N/S | N/S | 0.003 | N/S | 0.009 | 0.0457 | <0.0006 | 0.004 | 0.027 | 1.09 | 0.009 | 0.056 | N/S | 0.004 | 0.006 | 0.0014 | 0.062 | N/S | N/S | N/S | N/S | N/S | N/S | N/S | N/S | N/S | N/S | N/S | N/S | N/S | N/S | N/S | N/S | N/S | N/S | N/S | N/S | N/S | N/S | N/S | N/S
2008-07-21 | 7.3 | 123 | 56 | 658 | 130 | 16.31 | 7.65 | 0.204 | 1.01 | 4.06 | N/S | N/S | N/S | 15.8 | N/S | N/S | 0.005 | 0.0013 | 0.016 | 0.0491 | <0.0006 | 0.004 | 0.042 | 1.37 | 0.007 | 0.0692 | N/S | 0.005 | <0.003 | 0.0019 | 0.093 | N/S | N/S | N/S | N/S | N/S | N/S | N/S | N/S | N/S | N/S | N/S | N/S | N/S | N/S | N/S | N/S | N/S | N/S | N/S | N/S | N/S | N/S | N/S | N/S
2008-07-22 | 7.3 | 83 | 51 | 710 | 84 | 16.92 | 10.14 | 0.193 | 1 | 3.18 | 1.94 | 170.2 | 0.86 | N/S | 12 | 53.7 | 0.007 | N/S | 0.017 | 0.0385 | <0.0006 | <0.003 | 0.03 | 0.58 | 0.006 | 0.0455 | 0.31 | 0.006 | <0.003 | 0.0015 | 0.061 | <0.009 | <0.0002 | <0.03 | <2 | N/S | N/S | N/S | N/R | N/R | N/R | N/R | N/R | 0.094 | N/R | N/R | N/S | N/R | N/R | N/R | N/R | N/S | N/S | N/S | N/S
2008-07-23 | 7.4 | 86 | 56 | 700 | 78 | 17.47 | 11.22 | 0.508 | 0.63 | 3.26 | N/S | N/S | N/S | N/S | N/S | N/S | 0.007 | N/S | 0.011 | 0.0422 | <0.0006 | <0.003 | 0.033 | 0.71 | 0.004 | 0.0525 | N/S | 0.007 | <0.003 | 0.0013 | 0.073 | N/S | N/S | N/S | N/S | N/S | N/S | N/S | N/S | N/S | N/S | N/S | N/S | N/S | N/S | N/S | N/S | N/S | N/S | N/S | N/S | N/S | N/S | N/S | N/S
2008-07-24 | 7.2 | 101 | 65 | 706 | 76 | 19.15 | 12.56 | 0.44 | 0.04 | 3.23 | N/S | N/S | N/S | N/S | N/S | N/S | 0.007 | N/S | 0.01 | 0.0417 | 0.0006 | <0.003 | 0.035 | 0.74 | 0.007 | 0.0525 | N/S | 0.006 | <0.003 | 0.001 | 0.097 | N/S | N/S | N/S | N/S | N/S | N/S | N/S | N/S | N/S | N/S | N/S | N/S | N/S | N/S | N/S | N/S | N/S | N/S | N/S | N/S | N/S | N/S | N/S | N/S
2008-07-25 | 7.2 | 87 | 64 | 972 | 98 | 18.71 | 11.59 | 0.026 | 0.02 | 4.7 | N/S | N/S | N/S | N/S | N/S | N/S | 0.006 | N/S | 0.015 | 0.0394 | <0.0006 | <0.003 | 0.037 | 0.8 | 0.006 | 0.0468 | N/S | 0.005 | <0.003 | 0.0014 | 0.081 | N/S | N/S | N/S | N/S | N/S | N/S | N/S | N/S | N/S | N/S | N/S | N/S | N/S | N/S | N/S | N/S | N/S | N/S | N/S | N/S | N/S | N/S | N/S | N/S
2008-07-26 | 7.3 | 100 | 76 | 704 | 98 | 20.38 | 13.81 | 0.235 | <0.02 | 4.94 | N/S | N/S | N/S | N/S | N/S | N/S | 0.006 | N/S | 0.012 | 0.0425 | <0.0006 | <0.003 | 0.039 | 1.07 | 0.005 | 0.0494 | N/S | 0.004 | <0.003 | 0.001 | 0.085 | N/S | N/S | N/S | N/S | N/S | N/S | N/S | N/S | N/S | N/S | N/S | N/S | N/S | N/S | N/S | N/S | N/S | N/S | N/S | N/S | N/S | N/S | N/S | N/S
2008-07-27 | 7.4 | 130 | 84 | 698 | 130 | 23.48 | 16.27 | 0.62 | 0.02 | 5.31 | N/S | N/S | N/S | N/S | N/S | N/S | 0.007 | N/S | 0.011 | 0.0456 | <0.0006 | <0.003 | 0.041 | 1.19 | 0.005 | 0.0606 | N/S | 0.004 | <0.003 | 0.001 | 0.091 | N/S | N/S | N/S | N/S | N/S | N/S | N/S | N/S | N/S | N/S | N/S | N/S | N/S | N/S | N/S | N/S | N/S | N/S | N/S | N/S | N/S | N/S | N/S | N/S
2008-07-28 | 7.3 | 96 | 81 | 672 | 98 | 19.9 | 13.37 | 0.658 | 0.04 | 4.72 | N/S | N/S | N/S | 24.2 | N/S | N/S | 0.008 | 0.0012 | 0.012 | 0.0436 | <0.0006 | 0.007 | 0.04 | 0.91 | 0.002 | 0.0506 | N/S | 0.007 | <0.003 | 0.0006 | 0.088 | N/S | N/S | N/S | N/S | N/S | N/S | N/S | N/S | N/S | N/S | N/S | N/S | N/S | N/S | N/S | N/S | N/S | N/S | N/S | N/S | N/S | N/S | N/S | N/S
2008-07-29 | 7 | 102 | 71 | 768 | 113 | 21.7 | 14.37 | 0.433 | 0.03 | 3.68 | 1.71 | 147 | 0.96 | N/S | 17 | 44.3 | 0.007 | N/S | 0.013 | 0.0493 | <0.0006 | 0.007 | 0.052 | 1.54 | 0.006 | 0.057 | 0.07 | 0.007 | <0.003 | 0.0011 | 0.115 | <0.009 | <0.0002 | <0.03 | <2 | N/S | N/S | N/S | N/S | N/S | N/S | N/S | N/S | 0.187 | N/S | N/S | N/S | N/S | N/S | N/S | N/S | N/S | N/S | N/S | N/S
2008-07-30 | 7.1 | 108 | 72 | 748 | 171 | 22.35 | 13.2 | 0.644 | 0.06 | 3.63 | N/S | N/S | N/S | N/S | N/S | N/S | 0.007 | N/S | 0.012 | 0.0589 | 0.0006 | 0.009 | 0.066 | 2.45 | 0.016 | 0.0744 | N/S | 0.008 | <0.003 | 0.0021 | 0.171 | N/S | N/S | N/S | N/S | N/S | N/S | N/S | N/S | N/S | N/S | N/S | N/S | N/S | N/S | N/S | N/S | N/S | N/S | N/S | N/S | N/S | N/S | N/S | N/S
2008-07-31 | 7.4 | 115 | 77 | 716 | 188 | 21.81 | 12.82 | 0.055 | 0.03 | 3.7 | N/S | N/S | N/S | N/S | N/S | N/S | 0.006 | N/S | 0.011 | 0.0585 | 0.0007 | 0.006 | 0.062 | 2.13 | 0.014 | 0.0706 | N/S | 0.008 | <0.003 | 0.0021 | 0.165 | N/S | N/S | N/S | N/S | N/S | N/S | N/S | N/S | N/S | N/S | N/S | N/S | N/S | N/S | N/S | N/S | N/S | N/S | N/S | N/S | N/S | N/S | N/S | N/S
2008-08-01 | 7.1 | 90 | 61 | 656 | 125 | 18.99 | 11.44 | 0.426 | 0.11 | 3.02 | N/S | N/S | N/S | N/S | N/S | N/S | 0.007 | N/S | 0.013 | 0.0479 | <0.0006 | 0.005 | 0.052 | 1.67 | 0.013 | 0.0611 | N/S | 0.007 | <0.003 | 0.0013 | 0.117 | N/S | N/S | N/S | N/S | N/S | N/S | N/S | N/S | N/S | N/S | N/S | N/S | N/S | N/S | N/S | N/S | N/S | N/S | N/S | N/S | N/S | N/S | N/S | N/S
2008-08-02 | 7.1 | 111 | 75 | 670 | 112 | 21.02 | 13.34 | 0.266 | 0.06 | 3.37 | N/S | N/S | N/S | N/S | N/S | N/S | 0.007 | N/S | 0.013 | 0.0475 | <0.0006 | 0.003 | 0.048 | 1.18 | 0.005 | 0.0591 | N/S | 0.005 | <0.003 | 0.0011 | 0.098 | N/S | N/S | N/S | N/S | N/S | N/S | N/S | N/S | N/S | N/S | N/S | N/S | N/S | N/S | N/S | N/S | N/S | N/S | N/S | N/S | N/S | N/S | N/S | N/S
2008-08-03 | 7.1 | 94 | 72 | 644 | 87 | 20.68 | 13.4 | 0.857 | 0.1 | 3.18 | N/S | N/S | N/S | N/S | N/S | N/S | 0.007 | N/S | 0.012 | 0.0395 | <0.0006 | <0.003 | 0.035 | 0.72 | 0.005 | 0.0489 | N/S | 0.003 | <0.003 | <0.0006 | 0.073 | N/S | N/S | N/S | N/S | N/S | N/S | N/S | N/S | N/S | N/S | N/S | N/S | N/S | N/S | N/S | N/S | N/S | N/S | N/S | N/S | N/S | N/S | N/S | N/S
2008-08-04 | 7 | 117 | 73 | 636 | 200 | 18.12 | 9.47 | 0.645 | 0.1 | 3.25 | N/S | N/S | N/S | 26.9 | N/S | N/S | 0.005 | <0.0008 | 0.012 | 0.06 | 0.0006 | 0.008 | 0.078 | 2.51 | 0.018 | 0.072 | N/S | 0.006 | <0.003 | 0.0021 | 0.197 | N/S | N/S | N/S | N/S | N/S | N/S | N/S | N/S | N/S | N/S | N/S | N/S | N/S | N/S | N/S | N/S | N/S | N/S | N/S | N/S | N/S | N/S | N/S | N/S
2008-08-05 | 6.9 | 111 | 47 | 694 | 192 | 11.95 | 4.46 | 0.286 | 2.41 | 2.49 | 0.63 | 136.3 | 0.51 | N/S | 10 | 35.8 | 0.004 | N/S | 0.015 | 0.0543 | <0.0006 | 0.012 | 0.037 | 2.3 | 0.016 | 0.0756 | 0.15 | 0.006 | <0.003 | 0.0013 | 0.086 | <0.009 | <0.0002 | <0.03 | <2 | N/S | N/S | N/S | 0.013 | 0.0242 | <0.0003 | <0.002 | 0.0033 | 0.08 | <0.002 | 0.0344 | T/X | 0.0032 | <0.004 | <0.0003 | 0.0198 | <0.004 | <0.0002 | <0.02 | N/S
2008-08-06 | 7.3 | 76 | 53 | 706 | 88 | 15.65 | 9.86 | 0.618 | 0.83 | 2.5 | N/S | N/S | N/S | N/S | N/S | N/S | 0.005 | N/S | 0.014 | 0.0488 | <0.0006 | 0.004 | 0.036 | 1.44 | 0.003 | 0.0574 | N/S | 0.006 | <0.003 | 0.0016 | 0.077 | N/S | N/S | N/S | N/S | N/S | N/S | N/S | N/S | N/S | N/S | N/S | N/S | N/S | N/S | N/S | N/S | N/S | N/S | N/S | N/S | N/S | N/S | N/S | N/S
2008-08-07 | 7.4 | 97 | 59 | 752 | 104 | 20.08 | 12.78 | 0.388 | 0.9 | 2.79 | N/S | N/S | N/S | N/S | N/S | N/S | 0.006 | N/S | 0.014 | 0.0427 | <0.0006 | <0.003 | 0.032 | 0.92 | 0.003 | 0.0531 | N/S | 0.005 | <0.003 | 0.0012 | 0.074 | N/S | N/S | N/S | N/S | N/S | N/S | N/S | N/S | N/S | N/S | N/S | N/S | N/S | N/S | N/S | N/S | N/S | N/S | N/S | N/S | N/S | N/S | N/S | N/S
2008-08-08 | 7.3 | 97 | 68 | 684 | 100 | 19.26 | 12.23 | 0.284 | 0.05 | 3.16 | N/S | N/S | N/S | N/S | N/S | N/S | 0.007 | N/S | 0.01 | 0.0427 | <0.0006 | <0.003 | 0.036 | 1.06 | 0.005 | 0.0559 | N/S | 0.007 | <0.003 | 0.001 | 0.077 | N/S | N/S | N/S | N/S | N/S | N/S | N/S | N/S | N/S | N/S | N/S | N/S | N/S | N/S | N/S | N/S | N/S | N/S | N/S | N/S | N/S | N/S | N/S | N/S
2008-08-09 | 7.6 | 100 | 79 | 680 | 100 | 21.06 | 13.61 | 0.142 | 0.03 | 3.4 | N/S | N/S | N/S | N/S | N/S | N/S | 0.006 | N/S | 0.01 | 0.0444 | <0.0006 | <0.003 | 0.039 | 1.21 | 0.005 | 0.0546 | N/S | 0.006 | <0.003 | 0.0008 | 0.081 | N/S | N/S | N/S | N/S | N/S | N/S | N/S | N/S | N/S | N/S | N/S | N/S | N/S | N/S | N/S | N/S | N/S | N/S | N/S | N/S | N/S | N/S | N/S | N/S
2008-08-10 | 7.2 | 101 | 67 | 658 | 92 | 21.16 | 14.82 | 0.867 | 0.3 | 3.17 | N/S | N/S | N/S | N/S | N/S | N/S | 0.006 | N/S | 0.007 | 0.0381 | <0.0006 | <0.003 | 0.031 | 0.77 | 0.004 | 0.0483 | N/S | 0.004 | <0.003 | 0.0008 | 0.066 | N/S | N/S | N/S | N/S | N/S | N/S | N/S | N/S | N/S | N/S | N/S | N/S | N/S | N/S | N/S | N/S | N/S | N/S | N/S | N/S | N/S | N/S | N/S | N/S
2008-08-11 | 7.1 | 106 | 71 | 658 | 121 | 19.72 | 13.71 | 0.658 | 0.06 | 3.49 | N/S | N/S | N/S | 25.5 | N/S | N/S | 0.007 | 0.0008 | 0.012 | 0.0416 | <0.0006 | <0.003 | 0.041 | 0.9 | 0.006 | 0.0532 | N/S | 0.006 | <0.003 | 0.001 | 0.086 | N/S | N/S | N/S | N/S | N/S | N/S | N/S | N/S | N/S | N/S | N/S | N/S | N/S | N/S | N/S | N/S | N/S | N/S | N/S | N/S | N/S | N/S | N/S | N/S
2008-08-12 | 7.3 | 156 | 85 | 706 | 138 | 21.08 | 13.06 | 0.069 | 0.04 | 4.16 | 1.88 | 149.2 | 0.97 | N/S | 16 | 46.9 | 0.008 | N/S | 0.011 | 0.0447 | <0.0006 | 0.003 | 0.038 | 0.94 | 0.005 | 0.0639 | 0.07 | 0.006 | <0.003 | 0.0011 | 0.093 | <0.009 | <0.0002 | <0.03 | <2 | N/S | N/S | N/S | N/S | N/S | N/S | N/S | N/S | 0.111 | N/S | N/S | N/S | N/S | N/S | N/S | N/S | N/S | N/S | N/S | N/S
2008-08-13 | 7.2 | 112 | 80 | 684 | 138 | 22.23 | 14.42 | 0.322 | 0.02 | 3.79 | N/S | N/S | N/S | N/S | N/S | N/S | 0.004 | N/S | 0.012 | 0.0469 | <0.0006 | 0.003 | 0.047 | 1.35 | 0.006 | 0.0638 | N/S | 0.006 | <0.003 | 0.0019 | 0.107 | N/S | N/S | N/S | N/S | N/S | N/S | N/S | N/S | N/S | N/S | N/S | N/S | N/S | N/S | N/S | N/S | N/S | N/S | N/S | N/S | N/S | N/S | N/S | N/S
2008-08-14 | 7 | 105 | 80 | 632 | 121 | 19.11 | 12.16 | 0.531 | 0.03 | 3.32 | N/S | N/S | N/S | N/S | N/S | N/S | 0.007 | N/S | 0.01 | 0.0484 | <0.0006 | 0.011 | 0.048 | 1.68 | 0.008 | 0.0638 | N/S | 0.008 | <0.003 | 0.0018 | 0.122 | N/S | N/S | N/S | N/S | N/S | N/S | N/S | N/S | N/S | N/S | N/S | N/S | N/S | N/S | N/S | N/S | N/S | N/S | N/S | N/S | N/S | N/S | N/S | N/S
2008-08-15 | 7.8 | 97 | 70 | 624 | 88 | 20.83 | 14.55 | 0.183 | 0.02 | 3.35 | N/S | N/S | N/S | N/S | N/S | N/S | 0.007 | N/S | 0.008 | 0.0375 | <0.0006 | 0.003 | 0.034 | 0.93 | <0.002 | 0.0483 | N/S | 0.004 | <0.003 | 0.0011 | 0.073 | N/S | N/S | N/S | N/S | N/S | N/S | N/S | N/S | N/S | N/S | N/S | N/S | N/S | N/S | N/S | N/S | N/S | N/S | N/S | N/S | N/S | N/S | N/S | N/S
2008-08-16 | 7.2 | 109 | 81 | 638 | 100 | 22.22 | 15.88 | 0.243 | 0.03 | 3.69 | N/S | N/S | N/S | N/S | N/S | N/S | 0.007 | N/S | 0.01 | 0.049 | <0.0006 | 0.003 | 0.048 | 1.27 | 0.004 | 0.0604 | N/S | 0.004 | <0.003 | 0.0014 | 0.104 | N/S | N/S | N/S | N/S | N/S | N/S | N/S | N/S | N/S | N/S | N/S | N/S | N/S | N/S | N/S | N/S | N/S | N/S | N/S | N/S | N/S | N/S | N/S | N/S
2008-08-17 | 7.2 | 111 | 73 | 612 | 104 | 22.93 | 16.71 | 0.073 | 0.02 | 3.7 | N/S | N/S | N/S | N/S | N/S | N/S | 0.006 | N/S | 0.008 | 0.0414 | <0.0006 | <0.003 | 0.039 | 1.09 | <0.002 | 0.0527 | N/S | 0.002 | <0.003 | 0.0006 | 0.081 | N/S | N/S | N/S | N/S | N/S | N/S | N/S | N/S | N/S | N/S | N/S | N/S | N/S | N/S | N/S | N/S | N/S | N/S | N/S | N/S | N/S | N/S | N/S | N/S
2008-08-18 | 7.1 | 138 | 87 | 644 | 124 | 22.35 | 14.28 | 0.043 | 0.05 | 6.69 | N/S | N/S | N/S | 27.9 | N/S | N/S | 0.006 | <0.0008 | 0.01 | 0.0421 | <0.0006 | 0.004 | 0.042 | 0.98 | 0.006 | 0.0537 | N/S | 0.006 | 0.003 | 0.0011 | 0.095 | N/S | N/S | N/S | N/S | N/S | N/S | N/S | N/S | N/S | N/S | N/S | N/S | N/S | N/S | N/S | N/S | N/S | N/S | N/S | N/S | N/S | N/S | N/S | N/S
2008-08-19 | 7.1 | 200 | 101 | 730 | 154 | 24.2 | 13.38 | 0.076 | 0.06 | 4.69 | 2.01 | 130.1 | 1.02 | N/S | 23 | 45 | 0.007 | N/S | 0.008 | 0.0536 | <0.0006 | 0.008 | 0.055 | 1.42 | 0.009 | 0.0736 | 0.13 | 0.007 | <0.003 | 0.002 | 0.125 | <0.009 | <0.0002 | <0.03 | <2 | N/S | N/S | N/S | N/S | N/S | N/S | N/S | N/S | 0.138 | N/S | N/S | N/S | N/S | N/S | N/S | N/S | N/S | N/S | N/S | N/S
2008-08-20 | 7.1 | 104 | 78 | 624 | 88 | 21.4 | 15.01 | 0.087 | 0.03 | 3.66 | N/S | N/S | N/S | N/S | N/S | N/S | 0.008 | N/S | 0.013 | 0.0384 | <0.0006 | <0.003 | 0.039 | 0.83 | <0.002 | 0.0483 | N/S | 0.005 | <0.003 | 0.0017 | 0.084 | N/S | N/S | N/S | N/S | N/S | N/S | N/S | N/S | N/S | N/S | N/S | N/S | N/S | N/S | N/S | N/S | N/S | N/S | N/S | N/S | N/S | N/S | N/S | N/S
2008-08-21 | 7.1 | 99 | 81 | 634 | 100 | 22.2 | 15.71 | 0.046 | 0.05 | 4.73 | N/S | N/S | N/S | N/S | N/S | N/S | 0.007 | N/S | 0.011 | 0.0391 | <0.0006 | 0.003 | 0.038 | 0.88 | <0.002 | 0.0489 | N/S | 0.005 | <0.003 | 0.0024 | 0.086 | N/S | N/S | N/S | N/S | N/S | N/S | N/S | N/S | N/S | N/S | N/S | N/S | N/S | N/S | N/S | N/S | N/S | N/S | N/S | N/S | N/S | N/S | N/S | N/S
2008-08-22 | 7.1 | 154 | 110 | 678 | 242 | 24.7 | 14.61 | 0.039 | 0.02 | 4.43 | N/S | N/S | N/S | N/S | N/S | N/S | 0.007 | N/S | 0.011 | 0.0573 | 0.0006 | 0.007 | 0.068 | 2.25 | 0.014 | 0.0807 | N/S | 0.009 | <0.003 | 0.0025 | 0.178 | N/S | N/S | N/S | N/S | N/S | N/S | N/S | N/S | N/S | N/S | N/S | N/S | N/S | N/S | N/S | N/S | N/S | N/S | N/S | N/S | N/S | N/S | N/S | N/S
2008-08-23 | 7.3 | 112 | 74 | 592 | 112 | 21.51 | 15.11 | 0.041 | 0.03 | 3.79 | N/S | N/S | N/S | N/S | N/S | N/S | 0.005 | N/S | 0.008 | 0.0445 | <0.0006 | 0.004 | 0.045 | 1.25 | 0.008 | 0.0544 | N/S | 0.008 | 0.004 | 0.0009 | 0.106 | N/S | N/S | N/S | N/S | N/S | N/S | N/S | N/S | N/S | N/S | N/S | N/S | N/S | N/S | N/S | N/S | N/S | N/S | N/S | N/S | N/S | N/S | N/S | N/S
2008-08-24 | 7.1 | 123 | 77 | 600 | 113 | 24.2 | 17.67 | 0.292 | 0.07 | 3.82 | N/S | N/S | N/S | N/S | N/S | N/S | 0.006 | N/S | 0.01 | 0.0409 | <0.0006 | <0.003 | 0.039 | 1.01 | 0.005 | 0.0527 | N/S | 0.003 | <0.003 | <0.0006 | 0.087 | N/S | N/S | N/S | N/S | N/S | N/S | N/S | N/S | N/S | N/S | N/S | N/S | N/S | N/S | N/S | N/S | N/S | N/S | N/S | N/S | N/S | N/S | N/S | N/S
2008-08-25 | 7 | 113 | 90 | 596 | 96 | 21.58 | 14.96 | 0.042 | 0.03 | 3.6 | N/S | N/S | N/S | 22.1 | N/S | N/S | 0.007 | 0.0011 | 0.01 | 0.0413 | <0.0006 | 0.004 | 0.045 | 0.88 | 0.005 | 0.0492 | N/S | 0.004 | <0.003 | 0.001 | 0.1 | N/S | N/S | N/S | N/S | N/S | N/S | N/S | N/S | N/S | N/S | N/S | N/S | N/S | N/S | N/S | N/S | N/S | N/S | N/S | N/S | N/S | N/S | N/S | N/S
2008-08-26 | 7.1 | 126 | 89 | 622 | 120 | 23.94 | 16.41 | 0.049 | 0.03 | 3.8 | 1.74 | 128.3 | 1.02 | N/S | 20 | 44.6 | 0.007 | N/S | 0.015 | 0.0443 | <0.0006 | 0.005 | 0.051 | 1.12 | 0.007 | 0.0544 | 0.07 | 0.007 | <0.003 | 0.0024 | 0.11 | <0.009 | <0.0002 | <0.03 | <2 | N/S | N/S | N/S | N/S | N/S | N/S | N/S | N/S | 0.116 | N/S | N/S | N/S | N/S | N/S | N/S | N/S | N/S | N/S | N/S | N/S
2008-08-27 | 7.1 | 112 | 94 | 608 | 88 | 24.18 | 16.9 | 0.077 | 0.02 | 3.82 | N/S | N/S | N/S | N/S | N/S | N/S | 0.008 | N/S | 0.008 | 0.041 | <0.0006 | 0.003 | 0.044 | 1.09 | 0.008 | 0.0518 | N/S | 0.006 | <0.003 | 0.0018 | 0.093 | N/S | N/S | N/S | N/S | N/S | N/S | N/S | N/S | N/S | N/S | N/S | N/S | N/S | N/S | N/S | N/S | N/S | N/S | N/S | N/S | N/S | N/S | N/S | N/S
2008-08-28 | 7 | 137 | 91 | 614 | 152 | 22.84 | 16.25 | 0.132 | 0.06 | 3.74 | N/S | N/S | N/S | N/S | N/S | N/S | 0.007 | N/S | 0.011 | 0.0415 | <0.0006 | 0.003 | 0.044 | 0.99 | 0.006 | 0.0509 | N/S | 0.005 | <0.003 | 0.0022 | 0.103 | N/S | N/S | N/S | N/S | N/S | N/S | N/S | N/S | N/S | N/S | N/S | N/S | N/S | N/S | N/S | N/S | N/S | N/S | N/S | N/S | N/S | N/S | N/S | N/S
2008-08-29 | 7.3 | 134 | 89 | 624 | 138 | 24.95 | 17.06 | 0.03 | 0.02 | 4.02 | N/S | N/S | N/S | N/S | N/S | N/S | 0.008 | N/S | 0.009 | 0.0436 | <0.0006 | 0.004 | 0.051 | 1.2 | 0.004 | 0.0568 | N/S | 0.007 | <0.003 | 0.0014 | 0.112 | N/S | N/S | N/S | N/S | N/S | N/S | N/S | N/S | N/S | N/S | N/S | N/S | N/S | N/S | N/S | N/S | N/S | N/S | N/S | N/S | N/S | N/S | N/S | N/S
2008-08-30 | 7.4 | 118 | 90 | 622 | 108 | 24.11 | 17.33 | 0.047 | 0.03 | 3.89 | N/S | N/S | N/S | N/S | N/S | N/S | 0.006 | N/S | 0.012 | 0.0402 | <0.0006 | <0.003 | 0.044 | 0.93 | 0.006 | 0.0497 | N/S | 0.007 | <0.003 | 0.001 | 0.088 | N/S | N/S | N/S | N/S | N/S | N/S | N/S | N/S | N/S | N/S | N/S | N/S | N/S | N/S | N/S | N/S | N/S | N/S | N/S | N/S | N/S | N/S | N/S | N/S
2008-08-31 | 7.4 | 113 | 91 | 558 | 86 | 21.92 | 15.98 | 0.05 | 0.05 | 3.59 | N/S | N/S | N/S | N/S | N/S | N/S | 0.006 | N/S | 0.012 | 0.0384 | <0.0006 | <0.003 | 0.037 | 0.75 | 0.002 | 0.0467 | N/S | 0.003 | <0.003 | <0.0006 | 0.082 | N/S | N/S | N/S | N/S | N/S | N/S | N/S | N/S | N/S | N/S | N/S | N/S | N/S | N/S | N/S | N/S | N/S | N/S | N/S | N/S | N/S | N/S | N/S | N/S
2008-09-01 | 7.5 | 134 | 78 | 612 | 133 | 23.55 | 15.94 | 0.064 | 0.04 | 3.98 | N/S | N/S | N/S | 27.1 | N/S | N/S | 0.007 | <0.0008 | 0.012 | 0.0419 | <0.0006 | <0.003 | 0.051 | 0.99 | 0.007 | 0.052 | N/S | 0.004 | <0.003 | 0.0009 | 0.104 | N/S | N/S | N/S | N/S | N/S | N/S | N/S | N/S | N/S | N/S | N/S | N/S | N/S | N/S | N/S | N/S | N/S | N/S | N/S | N/S | N/S | N/S | N/S | N/S
2008-09-02 | 7.1 | 138 | 92 | 626 | 146 | 23.09 | 15.46 | 0.055 | 0.04 | 3.88 | 1.97 | 119.3 | 0.99 | N/S | 26 | 37.8 | 0.008 | N/S | 0.009 | 0.0447 | <0.0006 | 0.006 | 0.071 | 1.26 | 0.007 | 0.0535 | 0.19 | 0.005 | <0.003 | 0.0023 | 0.116 | <0.009 | <0.0002 | <0.03 | <2 | N/S | N/S | N/S | 0.017 | 0.0239 | <0.0003 | <0.002 | 0.0024 | 0.144 | <0.002 | 0.0378 | T/X | 0.0039 | <0.004 | <0.0003 | 0.0137 | <0.004 | <0.0002 | <0.02 | N/S
2008-09-03 | 7.4 | 259 | 156 | 922 | 521 | 31.64 | 17.89 | 0.044 | <0.02 | 5.03 | N/S | N/S | N/S | N/S | N/S | N/S | 0.008 | N/S | 0.014 | 0.0801 | <0.0006 | 0.009 | 0.131 | 2.76 | 0.015 | 0.0787 | N/S | 0.013 | <0.003 | 0.0037 | 0.22 | N/S | N/S | N/S | N/S | N/S | N/S | N/S | N/S | N/S | N/S | N/S | N/S | N/S | N/S | N/S | N/S | N/S | N/S | N/S | N/S | N/S | N/S | N/S | N/S
2008-09-04 | 7.3 | 104 | 51 | 502 | 229 | 14.76 | 8.04 | 0.114 | 0.29 | 2.66 | N/S | N/S | N/S | N/S | N/S | N/S | 0.004 | N/S | 0.01 | 0.0506 | <0.0006 | 0.008 | 0.062 | 2.52 | 0.014 | 0.065 | N/S | 0.008 | <0.003 | 0.002 | 0.155 | N/S | N/S | N/S | N/S | N/S | N/S | N/S | N/S | N/S | N/S | N/S | N/S | N/S | N/S | N/S | N/S | N/S | N/S | N/S | N/S | N/S | N/S | N/S | N/S
2008-09-05 | 7.1 | 75 | 45 | 668 | 108 | 12.64 | 7.24 | 0.42 | 1.07 | 1.72 | N/S | N/S | N/S | N/S | N/S | N/S | 0.006 | N/S | 0.018 | 0.0418 | <0.0006 | <0.003 | 0.021 | 0.77 | <0.002 | 0.0519 | N/S | 0.004 | <0.003 | 0.0014 | 0.051 | N/S | N/S | N/S | N/S | N/S | N/S | N/S | N/S | N/S | N/S | N/S | N/S | N/S | N/S | N/S | N/S | N/S | N/S | N/S | N/S | N/S | N/S | N/S | N/S
2008-09-06 | 7.4 | 71 | 57 | 706 | 114 | 16.89 | 11.52 | 0.027 | 0.04 | 2.38 | N/S | N/S | N/S | N/S | N/S | N/S | 0.005 | N/S | 0.016 | 0.0468 | <0.0006 | 0.003 | 0.036 | 1.3 | <0.002 | 0.0618 | N/S | 0.003 | <0.003 | 0.0019 | 0.062 | N/S | N/S | N/S | N/S | N/S | N/S | N/S | N/S | N/S | N/S | N/S | N/S | N/S | N/S | N/S | N/S | N/S | N/S | N/S | N/S | N/S | N/S | N/S | N/S
2008-09-07 | 7.3 | 92 | 52 | 656 | 88 | 18.54 | 12.64 | 0.038 | 0.04 | 2.75 | N/S | N/S | N/S | N/S | N/S | N/S | 0.006 | N/S | 0.012 | 0.0415 | <0.0006 | <0.003 | 0.03 | 0.85 | <0.002 | 0.0572 | N/S | 0.003 | <0.003 | 0.0013 | 0.056 | N/S | N/S | N/S | N/S | N/S | N/S | N/S | N/S | N/S | N/S | N/S | N/S | N/S | N/S | N/S | N/S | N/S | N/S | N/S | N/S | N/S | N/S | N/S | N/S
2008-09-08 | 7.2 | 98 | 80 | 522 | 126 | 13.67 | 8.71 | 0.057 | 0.15 | 2.38 | N/S | N/S | N/S | 20.4 | N/S | N/S | 0.004 | <0.0008 | 0.016 | 0.0472 | <0.0006 | 0.004 | 0.047 | 1.71 | 0.005 | 0.0607 | N/S | 0.005 | <0.003 | 0.0009 | 0.141 | N/S | N/S | N/S | N/S | N/S | N/S | N/S | N/S | N/S | N/S | N/S | N/S | N/S | N/S | N/S | N/S | N/S | N/S | N/S | N/S | N/S | N/S | N/S | N/S
2008-09-09 | 7.3 | 59 | 36 | 602 | 56 | 10.83 | 6.56 | 0.302 | 1.42 | 1.51 | 0.72 | 140 | 0.67 | N/S | 11 | 44.4 | 0.003 | N/S | 0.02 | 0.0417 | <0.0006 | <0.003 | 0.023 | 0.9 | <0.002 | 0.0447 | 0.04 | 0.005 | <0.003 | 0.0006 | 0.049 | <0.009 | <0.0002 | <0.03 | <2 | N/S | N/S | N/S | N/S | N/S | N/S | N/S | N/S | 0.065 | N/S | N/S | N/S | N/S | N/S | N/S | N/S | N/S | N/S | N/S | N/S
2008-09-10 | 7.4 | 81 | 50 | 732 | 78 | 16.83 | 11.1 | 0.183 | 0.45 | 2.41 | N/S | N/S | N/S | N/S | N/S | N/S | 0.005 | N/S | 0.013 | 0.0614 | <0.0006 | 0.003 | 0.043 | 1.43 | <0.002 | 0.0716 | N/S | 0.008 | 0.003 | 0.0013 | 0.087 | N/S | N/S | N/S | N/S | N/S | N/S | N/S | N/S | N/S | N/S | N/S | N/S | N/S | N/S | N/S | N/S | N/S | N/S | N/S | N/S | N/S | N/S | N/S | N/S
2008-09-11 | 7.3 | 93 | 73 | 708 | 74 | 18.67 | 12.32 | 0.034 | 0.03 | 2.87 | N/S | N/S | N/S | N/S | N/S | N/S | 0.006 | N/S | 0.01 | 0.0441 | <0.0006 | <0.003 | 0.034 | 0.8 | <0.002 | 0.0498 | N/S | 0.007 | <0.003 | 0.0013 | 0.067 | N/S | N/S | N/S | N/S | N/S | N/S | N/S | N/S | N/S | N/S | N/S | N/S | N/S | N/S | N/S | N/S | N/S | N/S | N/S | N/S | N/S | N/S | N/S | N/S
2008-09-12 | 7.3 | 91 | 79 | 672 | 116 | 18.63 | 12.34 | 0.023 | 0.04 | 2.86 | N/S | N/S | N/S | N/S | N/S | N/S | 0.005 | N/S | 0.01 | 0.0444 | <0.0006 | <0.003 | 0.037 | 0.95 | 0.004 | 0.0518 | N/S | 0.009 | <0.003 | 0.0016 | 0.073 | N/S | N/S | N/S | N/S | N/S | N/S | N/S | N/S | N/S | N/S | N/S | N/S | N/S | N/S | N/S | N/S | N/S | N/S | N/S | N/S | N/S | N/S | N/S | N/S
2008-09-13 | 7.4 | 40 | 23 | 384 | 100 | 5.43 | 2.5 | 0.122 | 1.27 | 1.12 | N/S | N/S | N/S | N/S | N/S | N/S | 0.002 | N/S | 0.011 | 0.0398 | <0.0006 | 0.007 | 0.031 | 2.3 | 0.007 | 0.0478 | N/S | 0.007 | <0.003 | <0.0006 | 0.072 | N/S | N/S | N/S | N/S | N/S | N/S | N/S | N/S | N/S | N/S | N/S | N/S | N/S | N/S | N/S | N/S | N/S | N/S | N/S | N/S | N/S | N/S | N/S | N/S
2008-09-14 | 7.4 | 17 | 9 | 488 | 32 | 2.21 | 0.45 | 0.093 | 2.22 | 0.48 | N/S | N/S | N/S | N/S | N/S | N/S | 0.002 | N/S | 0.011 | 0.0357 | <0.0006 | 0.003 | 0.011 | 1.1 | 0.003 | 0.0346 | N/S | 0.005 | <0.003 | <0.0006 | 0.036 | N/S | N/S | N/S | N/S | N/S | N/S | N/S | N/S | N/S | N/S | N/S | N/S | N/S | N/S | N/S | N/S | N/S | N/S | N/S | N/S | N/S | N/S | N/S | N/S
2008-09-15 | 7.5 | 50 | 20 | 790 | 56 | 5.68 | 1.81 | 0.429 | 2.66 | 0.99 | N/S | N/S | N/S | 5.8 | N/S | N/S | 0.003 | 0.0013 | 0.014 | 0.054 | <0.0006 | <0.003 | 0.017 | 0.94 | 0.008 | 0.058 | N/S | 0.005 | 0.003 | 0.0009 | 0.049 | N/S | N/S | N/S | N/S | N/S | N/S | N/S | N/S | N/S | N/S | N/S | N/S | N/S | N/S | N/S | N/S | N/S | N/S | N/S | N/S | N/S | N/S | N/S | N/S
2008-09-16 | 7.5 | 40 | 24 | 936 | 57 | 7.96 | 4.33 | 0.585 | 1.49 | 1.31 | 0.62 | 224.8 | 0.64 | N/S | 13 | 67.4 | 0.004 | N/S | 0.011 | 0.0524 | <0.0006 | <0.003 | 0.021 | 0.91 | 0.006 | 0.0636 | 0.05 | 0.007 | <0.003 | 0.001 | 0.052 | <0.009 | <0.0002 | <0.03 | <2 | N/S | N/S | N/S | N/S | N/S | N/S | N/S | N/S | 0.066 | N/S | N/S | N/S | N/S | N/S | N/S | N/S | N/S | N/S | N/S | N/S
2008-09-17 | 7.5 | 62 | 57 | 862 | 59 | 12.12 | 7.27 | 0.355 | 0.96 | 1.79 | N/S | N/S | N/S | N/S | N/S | N/S | 0.005 | N/S | 0.019 | 0.0532 | <0.0006 | <0.003 | 0.025 | 0.94 | <0.002 | 0.0696 | N/S | 0.005 | <0.003 | 0.0013 | 0.051 | N/S | N/S | N/S | N/S | N/S | N/S | N/S | N/S | N/S | N/S | N/S | N/S | N/S | N/S | N/S | N/S | N/S | N/S | N/S | N/S | N/S | N/S | N/S | N/S
2008-09-18 | 7.5 | 67 | 44 | 878 | 64 | 12.63 | 7.85 | 0.281 | 0.92 | 2.09 | N/S | N/S | N/S | N/S | N/S | N/S | 0.006 | N/S | 0.02 | 0.0521 | <0.0006 | <0.003 | 0.027 | 0.82 | 0.004 | 0.0678 | N/S | 0.007 | <0.003 | 0.0015 | 0.051 | N/S | N/S | N/S | N/S | N/S | N/S | N/S | N/S | N/S | N/S | N/S | N/S | N/S | N/S | N/S | N/S | N/S | N/S | N/S | N/S | N/S | N/S | N/S | N/S
2008-09-19 | 7.4 | 62 | 50 | 804 | 62 | 12.81 | 8.08 | 0.233 | 0.71 | 2.01 | N/S | N/S | N/S | N/S | N/S | N/S | 0.006 | N/S | 0.017 | 0.0465 | <0.0006 | <0.003 | 0.024 | 0.63 | 0.002 | 0.0641 | N/S | 0.005 | <0.003 | 0.0012 | 0.047 | N/S | N/S | N/S | N/S | N/S | N/S | N/S | N/S | N/S | N/S | N/S | N/S | N/S | N/S | N/S | N/S | N/S | N/S | N/S | N/S | N/S | N/S | N/S | N/S
2008-09-20 | 7.5 | 111 | 74 | 820 | 86 | 15.65 | 10.98 | 0.047 | 0.06 | 2.53 | N/S | N/S | N/S | N/S | N/S | N/S | 0.005 | N/S | 0.016 | 0.0504 | <0.0006 | <0.003 | 0.031 | 0.92 | 0.004 | 0.0725 | N/S | 0.005 | <0.003 | 0.0008 | 0.06 | N/S | N/S | N/S | N/S | N/S | N/S | N/S | N/S | N/S | N/S | N/S | N/S | N/S | N/S | N/S | N/S | N/S | N/S | N/S | N/S | N/S | N/S | N/S | N/S
2008-09-21 | 7.4 | 90 | 69 | 780 | 70 | 15.93 | 11.24 | 0.997 | 0.21 | 2.67 | N/S | N/S | N/S | N/S | N/S | N/S | 0.005 | N/S | 0.016 | 0.046 | <0.0006 | <0.003 | 0.037 | 0.87 | 0.004 | 0.0614 | N/S | 0.004 | <0.003 | 0.0009 | 0.062 | N/S | N/S | N/S | N/S | N/S | N/S | N/S | N/S | N/S | N/S | N/S | N/S | N/S | N/S | N/S | N/S | N/S | N/S | N/S | N/S | N/S | N/S | N/S | N/S
2008-09-22 | 7.4 | 202 | 58 | 762 | 82 | 13.92 | 10.56 | 0.913 | <0.02 | 2.32 | N/S | N/S | N/S | 20.9 | N/S | N/S | 0.01 | 0.0012 | 0.014 | 0.0461 | <0.0006 | <0.003 | 0.031 | 0.72 | 0.005 | 0.0593 | N/S | 0.004 | 0.003 | 0.001 | 0.067 | N/S | N/S | N/S | N/S | N/S | N/S | N/S | N/S | N/S | N/S | N/S | N/S | N/S | N/S | N/S | N/S | N/S | N/S | N/S | N/S | N/S | N/S | N/S | N/S
2008-09-23 | 7.4 | 99 | 66 | 800 | 92 | 16.65 | 10.98 | 0.899 | <0.02 | 2.81 | 1.34 | 194.5 | 1.1 | N/S | 15 | 53.2 | 0.006 | N/S | 0.018 | 0.0489 | <0.0006 | 0.006 | 0.034 | 1.12 | 0.005 | 0.0651 | 0.08 | 0.006 | <0.003 | 0.0015 | 0.078 | <0.009 | <0.0002 | <0.03 | <2 | N/S | N/S | N/S | N/S | N/S | N/S | N/S | N/S | 0.144 | N/S | N/S | N/S | N/S | N/S | N/S | N/S | N/S | N/S | N/S | N/S
2008-09-24 | 7.4 | 92 | 62 | 766 | 86 | 17.79 | 10.67 | 0.895 | <0.02 | 2.55 | N/S | N/S | N/S | N/S | N/S | N/S | 0.006 | N/S | 0.02 | 0.0455 | <0.0006 | 0.004 | 0.029 | 0.91 | 0.004 | 0.0608 | N/S | 0.006 | <0.003 | 0.0013 | 0.093 | N/S | N/S | N/S | N/S | N/S | N/S | N/S | N/S | N/S | N/S | N/S | N/S | N/S | N/S | N/S | N/S | N/S | N/S | N/S | N/S | N/S | N/S | N/S | N/S
2008-09-25 | 7.2 | 94 | 64 | 724 | 84 | 15.47 | 11.43 | 0.266 | 1.02 | 2.55 | N/S | N/S | N/S | N/S | N/S | N/S | 0.007 | N/S | 0.017 | 0.0427 | 0.0006 | <0.003 | 0.026 | 0.72 | 0.003 | 0.0576 | N/S | 0.005 | <0.003 | 0.0011 | 0.057 | N/S | N/S | N/S | N/S | N/S | N/S | N/S | N/S | N/S | N/S | N/S | N/S | N/S | N/S | N/S | N/S | N/S | N/S | N/S | N/S | N/S | N/S | N/S | N/S
2008-09-26 | 7.3 | 145 | 79 | 744 | 138 | 19.27 | 12.05 | 0.421 | 0.15 | 3.54 | N/S | N/S | N/S | N/S | N/S | N/S | 0.005 | N/S | 0.018 | 0.0434 | <0.0006 | <0.003 | 0.033 | 0.86 | 0.006 | 0.0625 | N/S | 0.005 | <0.003 | 0.0017 | 0.071 | N/S | N/S | N/S | N/S | N/S | N/S | N/S | N/S | N/S | N/S | N/S | N/S | N/S | N/S | N/S | N/S | N/S | N/S | N/S | N/S | N/S | N/S | N/S | N/S
2008-09-27 | 7.3 | 172 | 89 | 742 | 45 | 22.13 | 13.39 | 0.474 | 0.53 | 3.53 | N/S | N/S | N/S | N/S | N/S | N/S | 0.005 | N/S | 0.022 | 0.0593 | <0.0006 | <0.003 | 0.048 | 1.05 | 0.007 | 0.1307 | N/S | 0.006 | 0.008 | 0.0013 | 0.087 | N/S | N/S | N/S | N/S | N/S | N/S | N/S | N/S | N/S | N/S | N/S | N/S | N/S | N/S | N/S | N/S | N/S | N/S | N/S | N/S | N/S | N/S | N/S | N/S
2008-09-28 | 7.3 | 143 | 75 | 692 | 114 | 20.1 | 13.2 | 0.786 | <0.02 | 3.15 | N/S | N/S | N/S | N/S | N/S | N/S | 0.006 | N/S | 0.016 | 0.046 | <0.0006 | <0.003 | 0.041 | 0.86 | 0.006 | 0.0779 | N/S | 0.004 | 0.004 | 0.0011 | 0.073 | N/S | N/S | N/S | N/S | N/S | N/S | N/S | N/S | N/S | N/S | N/S | N/S | N/S | N/S | N/S | N/S | N/S | N/S | N/S | N/S | N/S | N/S | N/S | N/S
2008-09-29 | 7.2 | 118 | 83 | 638 | 179 | 17.49 | 8.66 | 0.572 | 0.28 | 3.04 | N/S | N/S | N/S | 25.6 | N/S | N/S | 0.006 | 0.0014 | 0.008 | 0.0504 | <0.0006 | 0.004 | 0.054 | 2 | 0.013 | 0.0707 | N/S | 0.006 | 0.007 | 0.0019 | 0.127 | N/S | N/S | N/S | N/S | N/S | N/S | N/S | N/S | N/S | N/S | N/S | N/S | N/S | N/S | N/S | N/S | N/S | N/S | N/S | N/S | N/S | N/S | N/S | N/S
2008-09-30 | 7.2 | 88 | 61 | 656 | 78 | 14.42 | 8.76 | 0.27 | 0.99 | 2.32 | 0.88 | 159.2 | 0.77 | N/S | 16 | 44.3 | 0.005 | N/S | 0.008 | 0.0418 | <0.0006 | <0.003 | 0.032 | 0.84 | 0.007 | 0.0548 | 0.03 | 0.007 | <0.003 | 0.0014 | 0.065 | <0.009 | <0.0002 | <0.03 | <2 | N/S | N/S | N/S | N/S | N/S | N/S | N/S | N/S | 0.099 | N/S | N/S | N/S | N/S | N/S | N/S | N/S | N/S | N/S | N/S | N/S
2008-10-01 | 7.1 | 86 | 61 | 666 | 78 | 17.73 | 11.57 | 0.025 | <0.02 | 2.72 | N/S | N/S | N/S | N/S | N/S | N/S | 0.006 | N/S | 0.009 | 0.0435 | <0.0006 | 0.003 | 0.033 | 0.72 | 0.002 | 0.0641 | N/S | 0.005 | <0.003 | 0.0017 | 0.064 | N/S | N/S | N/S | N/S | N/S | N/S | N/S | N/S | N/S | N/S | N/S | N/S | N/S | N/S | N/S | N/S | N/S | N/S | N/S | N/S | N/S | N/S | N/S | N/S
2008-10-02 | 7.1 | 86 | 69 | 668 | 88 | 21.82 | 13 | 0.032 | <0.02 | 3.05 | N/S | N/S | N/S | N/S | N/S | N/S | 0.006 | N/S | 0.011 | 0.0438 | <0.0006 | <0.003 | 0.03 | 0.8 | 0.003 | 0.0723 | N/S | 0.006 | 0.003 | 0.0015 | 0.104 | N/S | N/S | N/S | N/S | N/S | N/S | N/S | N/S | N/S | N/S | N/S | N/S | N/S | N/S | N/S | N/S | N/S | N/S | N/S | N/S | N/S | N/S | N/S | N/S
2008-10-03 | 7.1 | 86 | 58 | 644 | 90 | 19.39 | 13.32 | 0.026 | 0.04 | 2.9 | N/S | N/S | N/S | N/S | N/S | N/S | 0.007 | N/S | 0.016 | 0.0414 | <0.0006 | <0.003 | 0.031 | 0.77 | 0.012 | 0.0638 | N/S | 0.004 | <0.003 | 0.0016 | 0.069 | N/S | N/S | N/S | N/S | N/S | N/S | N/S | N/S | N/S | N/S | N/S | N/S | N/S | N/S | N/S | N/S | N/S | N/S | N/S | N/S | N/S | N/S | N/S | N/S
2008-10-04 | 7.3 | 96 | 82 | 668 | 92 | 22.67 | 14.66 | 0.04 | 0.06 | 3.47 | N/S | N/S | N/S | N/S | N/S | N/S | 0.006 | N/S | 0.013 | 0.0431 | <0.0006 | <0.003 | 0.034 | 0.77 | 0.006 | 0.0629 | N/S | 0.004 | <0.003 | 0.0011 | 0.069 | N/S | N/S | N/S | N/S | N/S | N/S | N/S | N/S | N/S | N/S | N/S | N/S | N/S | N/S | N/S | N/S | N/S | N/S | N/S | N/S | N/S | N/S | N/S | N/S
2008-10-05 | 7.4 | 135 | 82 | 646 | 96 | 22.03 | 14.63 | 0.03 | 0.07 | 3.06 | N/S | N/S | N/S | N/S | N/S | N/S | 0.005 | N/S | 0.014 | 0.0438 | <0.0006 | <0.003 | 0.037 | 0.88 | 0.008 | 0.0579 | N/S | 0.004 | <0.003 | 0.0006 | 0.081 | N/S | N/S | N/S | N/S | N/S | N/S | N/S | N/S | N/S | N/S | N/S | N/S | N/S | N/S | N/S | N/S | N/S | N/S | N/S | N/S | N/S | N/S | N/S | N/S
2008-10-06 | 7.2 | 90 | 74 | 636 | 84 | 20.18 | 13.66 | 0.03 | 0.03 | 3 | N/S | N/S | N/S | 28.3 | N/S | N/S | 0.006 | 0.0019 | 0.011 | 0.0368 | <0.0006 | 0.003 | 0.034 | 0.68 | 0.005 | 0.0508 | N/S | 0.004 | <0.003 | <0.0006 | 0.065 | N/S | N/S | N/S | N/S | N/S | N/S | N/S | N/S | N/S | N/S | N/S | N/S | N/S | N/S | N/S | N/S | N/S | N/S | N/S | N/S | N/S | N/S | N/S | N/S
2008-10-07 | 7.3 | 119 | 76 | 640 | 183 | 22.15 | 13.21 | 0.041 | 0.03 | 3.51 | 1.23 | 125 | 0.81 | N/S | 18 | 52.6 | 0.006 | N/S | 0.01 | 0.0499 | <0.0006 | 0.006 | 0.054 | 1.9 | 0.013 | 0.0665 | 0.14 | 0.009 | <0.003 | <0.0006 | 0.128 | <0.009 | <0.0002 | <0.03 | <2 | N/S | N/S | N/S | 0.019 | 0.0261 | 0.0009 | <0.002 | 0.0049 | 0.089 | <0.002 | 0.0449 | T/X | 0.0057 | <0.004 | 0.0008 | 0.0154 | <0.004 | <0.0002 | <0.02 | N/S
2008-10-08 | 7.2 | 81 | 45 | 526 | 114 | 10.08 | 6.15 | 0.221 | 0.95 | 1.61 | N/S | N/S | N/S | N/S | N/S | N/S | 0.003 | N/S | 0.008 | 0.0449 | <0.0006 | 0.005 | 0.034 | 1.85 | 0.009 | 0.0632 | N/S | 0.006 | <0.003 | 0.0011 | 0.076 | N/S | N/S | N/S | N/S | N/S | N/S | N/S | N/S | N/S | N/S | N/S | N/S | N/S | N/S | N/S | N/S | N/S | N/S | N/S | N/S | N/S | N/S | N/S | N/S
2008-10-09 | 7.3 | 70 | 52 | 672 | 68 | 15.71 | 10.09 | 0.305 | 0.25 | 2.19 | N/S | N/S | N/S | N/S | N/S | N/S | 0.004 | N/S | 0.012 | 0.0431 | <0.0006 | <0.003 | 0.026 | 0.84 | 0.003 | 0.0494 | N/S | 0.004 | <0.003 | 0.0009 | 0.052 | N/S | N/S | N/S | N/S | N/S | N/S | N/S | N/S | N/S | N/S | N/S | N/S | N/S | N/S | N/S | N/S | N/S | N/S | N/S | N/S | N/S | N/S | N/S | N/S
2008-10-10 | 7.2 | 76 | 63 | 644 | 78 | 18.77 | 11.88 | 0.263 | 0.09 | 2.73 | N/S | N/S | N/S | N/S | N/S | N/S | 0.005 | N/S | 0.014 | 0.0334 | <0.0006 | <0.003 | 0.02 | 0.35 | 0.002 | 0.0434 | N/S | 0.004 | 0.003 | 0.0006 | 0.034 | N/S | N/S | N/S | N/S | N/S | N/S | N/S | N/S | N/S | N/S | N/S | N/S | N/S | N/S | N/S | N/S | N/S | N/S | N/S | N/S | N/S | N/S | N/S | N/S
2008-10-11 | 7.4 | 95 | 76 | 656 | 96 | 20.47 | 13.66 | 0.029 | <0.02 | 3.12 | N/S | N/S | N/S | N/S | N/S | N/S | 0.006 | N/S | 0.013 | 0.0389 | <0.0006 | <0.003 | 0.027 | 0.7 | 0.005 | 0.0479 | N/S | 0.003 | 0.003 | 0.0008 | 0.052 | N/S | N/S | N/S | N/S | N/S | N/S | N/S | N/S | N/S | N/S | N/S | N/S | N/S | N/S | N/S | N/S | N/S | N/S | N/S | N/S | N/S | N/S | N/S | N/S
2008-10-12 | 7.3 | 85 | 74 | 624 | 74 | 19.1 | 12.76 | 0.507 | <0.02 | 2.8 | N/S | N/S | N/S | N/S | N/S | N/S | 0.006 | N/S | 0.012 | 0.034 | <0.0006 | <0.003 | 0.026 | 0.35 | 0.003 | 0.0408 | N/S | 0.003 | <0.003 | 0.0006 | 0.038 | N/S | N/S | N/S | N/S | N/S | N/S | N/S | N/S | N/S | N/S | N/S | N/S | N/S | N/S | N/S | N/S | N/S | N/S | N/S | N/S | N/S | N/S | N/S | N/S
2008-10-13 | 7.2 | 93 | 67 | 678 | 114 | 18.14 | 12.17 | 0.496 | 0.03 | 3 | N/S | N/S | N/S | 24.4 | N/S | N/S | 0.006 | 0.0016 | 0.012 | 0.043 | <0.0006 | <0.003 | 0.033 | 1.37 | 0.004 | 0.067 | N/S | 0.006 | <0.003 | 0.0011 | 0.066 | N/S | N/S | N/S | N/S | N/S | N/S | N/S | N/S | N/S | N/S | N/S | N/S | N/S | N/S | N/S | N/S | N/S | N/S | N/S | N/S | N/S | N/S | N/S | N/S
2008-10-14 | 7.3 | 101 | 76 | 662 | 104 | 20.14 | 13.24 | 0.542 | <0.02 | 3.25 | 1.13 | 152.1 | 0.92 | N/S | 21 | 41.4 | 0.005 | N/S | 0.012 | 0.0481 | <0.0006 | 0.004 | 0.044 | 1.21 | 0.004 | 0.0576 | 0.05 | 0.005 | <0.003 | 0.0018 | 0.089 | <0.009 | <0.0002 | <0.03 | <2 | N/S | N/S | N/S | N/S | N/S | N/S | N/S | N/S | 0.13 | N/S | N/S | N/S | N/S | N/S | N/S | N/S | N/S | N/S | N/S | N/S
2008-10-15 | 7.2 | 107 | 63 | 622 | 158 | 19.06 | 11.22 | 0.563 | 0.16 | 3.16 | N/S | N/S | N/S | N/S | N/S | N/S | 0.005 | N/S | 0.013 | 0.0472 | <0.0006 | 0.004 | 0.051 | 1.53 | 0.013 | 0.0578 | N/S | 0.005 | <0.003 | 0.0012 | 0.114 | N/S | N/S | N/S | N/S | N/S | N/S | N/S | N/S | N/S | N/S | N/S | N/S | N/S | N/S | N/S | N/S | N/S | N/S | N/S | N/S | N/S | N/S | N/S | N/S
2008-10-16 | 7.1 | 72 | 61 | 636 | 112 | 16.6 | 11.74 | 0.783 | 0.61 | 2.56 | N/S | N/S | N/S | N/S | N/S | N/S | 0.005 | N/S | 0.019 | 0.0514 | <0.0006 | 0.009 | 0.037 | 2.09 | 0.008 | 0.0838 | N/S | 0.007 | <0.003 | 0.0013 | 0.073 | N/S | N/S | N/S | N/S | N/S | N/S | N/S | N/S | N/S | N/S | N/S | N/S | N/S | N/S | N/S | N/S | N/S | N/S | N/S | N/S | N/S | N/S | N/S | N/S
2008-10-17 | 7.3 | 94 | 82 | 632 | 110 | 19.46 | 12.96 | 0.592 | 0.14 | 3.03 | N/S | N/S | N/S | N/S | N/S | N/S | 0.007 | N/S | 0.017 | 0.0432 | <0.0006 | 0.003 | 0.042 | 1.1 | 0.005 | 0.0593 | N/S | 0.005 | 0.003 | 0.0022 | 0.071 | N/S | N/S | N/S | N/S | N/S | N/S | N/S | N/S | N/S | N/S | N/S | N/S | N/S | N/S | N/S | N/S | N/S | N/S | N/S | N/S | N/S | N/S | N/S | N/S
2008-10-18 | 7.3 | 113 | 68 | 562 | 140 | 15.43 | 9.69 | 0.62 | 0.43 | 2.69 | N/S | N/S | N/S | N/S | N/S | N/S | 0.004 | N/S | 0.012 | 0.0439 | <0.0006 | 0.004 | 0.045 | 1.5 | 0.01 | 0.06 | N/S | 0.004 | 0.004 | 0.0017 | 0.103 | N/S | N/S | N/S | N/S | N/S | N/S | N/S | N/S | N/S | N/S | N/S | N/S | N/S | N/S | N/S | N/S | N/S | N/S | N/S | N/S | N/S | N/S | N/S | N/S
2008-10-19 | 7.4 | 83 | 64 | 596 | 60 | 17.45 | 12.49 | 0.819 | 0.42 | 2.63 | N/S | N/S | N/S | N/S | N/S | N/S | 0.005 | N/S | 0.012 | 0.0375 | <0.0006 | <0.003 | 0.027 | 0.53 | 0.003 | 0.0447 | N/S | 0.002 | 0.005 | 0.0006 | 0.055 | N/S | N/S | N/S | N/S | N/S | N/S | N/S | N/S | N/S | N/S | N/S | N/S | N/S | N/S | N/S | N/S | N/S | N/S | N/S | N/S | N/S | N/S | N/S | N/S
2008-10-20 | 7.3 | 109 | 90 | 582 | 110 | 16.36 | 10.33 | 0.545 | 0.4 | 2.89 | N/S | N/S | N/S | 24.8 | N/S | N/S | 0.005 | 0.0017 | 0.01 | 0.044 | <0.0006 | 0.004 | 0.046 | 1.26 | 0.012 | 0.0548 | N/S | 0.005 | 0.007 | <0.0006 | 0.104 | N/S | N/S | N/S | N/S | N/S | N/S | N/S | N/S | N/S | N/S | N/S | N/S | N/S | N/S | N/S | N/S | N/S | N/S | N/S | N/S | N/S | N/S | N/S | N/S
2008-10-21 | 7.3 | 75 | 55 | 618 | 76 | 16.58 | 10.66 | 0.684 | 0.62 | 2.55 | 1.13 | 146.5 | 0.84 | N/S | 13 | 52.6 | 0.005 | N/S | 0.011 | 0.039 | <0.0006 | <0.003 | 0.028 | 0.61 | 0.006 | 0.0459 | 0.05 | 0.004 | <0.003 | 0.001 | 0.057 | <0.009 | <0.0002 | <0.03 | <2 | N/S | N/S | N/S | N/S | N/S | N/S | N/S | N/S | 0.102 | N/S | N/S | N/S | N/S | N/S | N/S | N/S | N/S | N/S | N/S | N/S
2008-10-22 | 7.2 | 94 | 74 | 720 | 172 | 20.83 | 12.53 | 0.618 | 0.67 | 3.21 | N/S | N/S | N/S | N/S | N/S | N/S | 0.007 | N/S | 0.023 | 0.0542 | <0.0006 | 0.005 | 0.032 | 2.35 | 0.004 | 0.0865 | N/S | 0.007 | <0.003 | 0.0015 | 0.079 | N/S | N/S | N/S | N/S | N/S | N/S | N/S | N/S | N/S | N/S | N/S | N/S | N/S | N/S | N/S | N/S | N/S | N/S | N/S | N/S | N/S | N/S | N/S | N/S
2008-10-23 | 7.3 | 100 | 77 | 666 | 146 | 20.84 | 13.15 | 0.664 | 0.35 | 3.19 | N/S | N/S | N/S | N/S | N/S | N/S | 0.008 | N/S | 0.025 | 0.0524 | <0.0006 | 0.004 | 0.043 | 1.7 | 0.007 | 0.0916 | N/S | 0.011 | 0.006 | 0.0014 | 0.087 | N/S | N/S | N/S | N/S | N/S | N/S | N/S | N/S | N/S | N/S | N/S | N/S | N/S | N/S | N/S | N/S | N/S | N/S | N/S | N/S | N/S | N/S | N/S | N/S
2008-10-24 | 7.3 | 91 | 61 | 548 | 136 | 15.48 | 8.66 | 0.433 | 0.38 | 2.57 | N/S | N/S | N/S | N/S | N/S | N/S | 0.005 | N/S | 0.021 | 0.0332 | <0.0006 | <0.003 | 0.03 | 0.94 | 0.006 | 0.0577 | N/S | 0.005 | 0.004 | <0.0006 | 0.081 | N/S | N/S | N/S | N/S | N/S | N/S | N/S | N/S | N/S | N/S | N/S | N/S | N/S | N/S | N/S | N/S | N/S | N/S | N/S | N/S | N/S | N/S | N/S | N/S
2008-10-25 | 7.2 | 71 | 51 | 530 | 68 | 15.5 | 8.17 | 0.56 | 1.16 | 2.52 | N/S | N/S | N/S | N/S | N/S | N/S | 0.003 | N/S | 0.02 | 0.0321 | <0.0006 | <0.003 | 0.016 | 0.65 | 0.003 | 0.0405 | N/S | 0.003 | <0.003 | <0.0006 | 0.047 | N/S | N/S | N/S | N/S | N/S | N/S | N/S | N/S | N/S | N/S | N/S | N/S | N/S | N/S | N/S | N/S | N/S | N/S | N/S | N/S | N/S | N/S | N/S | N/S
2008-10-26 | 7.6 | 77 | 61 | 612 | 62 | 16.57 | 11.05 | 0.62 | 0.77 | 2.46 | N/S | N/S | N/S | N/S | N/S | N/S | <0.002 | N/S | 0.026 | 0.0416 | <0.0006 | <0.003 | 0.034 | 0.7 | 0.006 | 0.0473 | N/S | 0.003 | <0.003 | <0.0006 | 0.066 | N/S | N/S | N/S | N/S | N/S | N/S | N/S | N/S | N/S | N/S | N/S | N/S | N/S | N/S | N/S | N/S | N/S | N/S | N/S | N/S | N/S | N/S | N/S | N/S
2008-10-27 | 7.3 | 103 | 79 | 624 | 86 | 17.75 | 12.03 | 0.592 | 0.69 | 2.66 | N/S | N/S | N/S | 25.9 | N/S | N/S | <0.002 | 0.0015 | 0.012 | 0.0371 | <0.0006 | 0.003 | 0.021 | 0.63 | 0.002 | 0.0481 | N/S | 0.004 | <0.003 | <0.0006 | 0.061 | N/S | N/S | N/S | N/S | N/S | N/S | N/S | N/S | N/S | N/S | N/S | N/S | N/S | N/S | N/S | N/S | N/S | N/S | N/S | N/S | N/S | N/S | N/S | N/S
2008-10-28 | 7.6 | 96 | 82 | 682 | 126 | 20.48 | 13.11 | 0.593 | 0.72 | 3.12 | 1.28 | 150.8 | 0.86 | N/S | 18 | 47.6 | 0.005 | N/S | 0.015 | 0.0454 | <0.0006 | 0.003 | 0.035 | 1.11 | 0.003 | 0.0586 | 0.05 | 0.006 | <0.003 | 0.0015 | 0.131 | <0.009 | <0.0002 | <0.03 | <2 | N/S | N/S | N/S | N/S | N/S | N/S | N/S | N/S | 0.048 | N/S | N/S | N/S | N/S | N/S | N/S | N/S | N/S | N/S | N/S | N/S
2008-10-29 | 6.7 | 102 | 84 | 646 | 112 | 20.45 | 13.55 | 0.55 | 0.72 | 3.04 | N/S | N/S | N/S | N/S | N/S | N/S | 0.006 | N/S | 0.013 | 0.0345 | <0.0006 | <0.003 | 0.022 | 0.64 | 0.003 | 0.0473 | N/S | 0.005 | 0.004 | 0.0013 | 0.085 | N/S | N/S | N/S | N/S | N/S | N/S | N/S | N/S | N/S | N/S | N/S | N/S | N/S | N/S | N/S | N/S | N/S | N/S | N/S | N/S | N/S | N/S | N/S | N/S
2008-10-30 | 7.3 | 96 | 79 | 632 | 112 | 22.35 | 13.96 | 0.542 | 0.71 | 3.05 | N/S | N/S | N/S | N/S | N/S | N/S | 0.006 | N/S | 0.014 | 0.0365 | 0.0007 | 0.006 | 0.033 | 0.92 | 0.005 | 0.0501 | N/S | 0.006 | <0.003 | 0.0013 | 0.09 | N/S | N/S | N/S | N/S | N/S | N/S | N/S | N/S | N/S | N/S | N/S | N/S | N/S | N/S | N/S | N/S | N/S | N/S | N/S | N/S | N/S | N/S | N/S | N/S
2008-10-31 | 7.3 | 104 | 75 | 638 | 110 | 21.46 | 14.25 | 0.376 | 0.13 | 3.17 | N/S | N/S | N/S | N/S | N/S | N/S | 0.006 | N/S | 0.008 | 0.0401 | <0.0006 | 0.003 | 0.035 | 0.86 | 0.005 | 0.0515 | N/S | 0.005 | <0.003 | 0.0012 | 0.101 | N/S | N/S | N/S | N/S | N/S | N/S | N/S | N/S | N/S | N/S | N/S | N/S | N/S | N/S | N/S | N/S | N/S | N/S | N/S | N/S | N/S | N/S | N/S | N/S
2008-11-01 | 7.3 | 89 | 80 | 702 | 120 | 22 | 14.57 | 0.51 | 0.03 | 3.16 | N/S | N/S | N/S | N/S | N/S | N/S | 0.005 | N/S | 0.009 | 0.0382 | <0.0006 | <0.003 | 0.032 | 0.78 | 0.005 | 0.0507 | N/S | 0.004 | 0.003 | 0.0008 | 0.088 | N/S | N/S | N/S | N/S | N/S | N/S | N/S | N/S | N/S | N/S | N/S | N/S | N/S | N/S | N/S | N/S | N/S | N/S | N/S | N/S | N/S | N/S | N/S | N/S
2008-11-02 | 7.4 | 116 | 86 | 614 | 98 | 22.16 | 14.39 | 0.051 | 0.04 | 3.36 | N/S | N/S | N/S | N/S | N/S | N/S | 0.005 | N/S | 0.009 | 0.0381 | <0.0006 | <0.003 | 0.031 | 0.72 | 0.006 | 0.0518 | N/S | 0.004 | 0.003 | <0.0006 | 0.079 | N/S | N/S | N/S | N/S | N/S | N/S | N/S | N/S | N/S | N/S | N/S | N/S | N/S | N/S | N/S | N/S | N/S | N/S | N/S | N/S | N/S | N/S | N/S | N/S
2008-11-03 | 7.2 | 104 | 86 | 642 | 52 | 22.13 | 14.19 | 0.672 | 0.15 | 3.45 | N/S | N/S | N/S | 31.3 | N/S | N/S | 0.006 | <0.0008 | 0.015 | 0.0408 | <0.0006 | 0.003 | 0.037 | 0.96 | 0.007 | 0.0576 | N/S | 0.005 | <0.003 | 0.0014 | 0.111 | N/S | N/S | N/S | N/S | N/S | N/S | N/S | N/S | N/S | N/S | N/S | N/S | N/S | N/S | N/S | N/S | N/S | N/S | N/S | N/S | N/S | N/S | N/S | N/S
2008-11-04 | 7.3 | 114 | 81 | 648 | 112 | 22.81 | 15.03 | 0.088 | <0.02 | 3.56 | 1.64 | 137.4 | 0.93 | N/S | 26 | 53 | 0.005 | N/S | 0.016 | 0.04 | <0.0006 | 0.003 | 0.044 | 0.85 | 0.006 | 0.0584 | 0.04 | 0.008 | <0.003 | 0.0012 | 0.101 | <0.009 | <0.0002 | <0.03 | N/S | N/S | N/S | N/S | 0.024 | 0.0247 | <0.0003 | <0.002 | 0.002 | 0.096 | <0.002 | 0.0452 | T/X | 0.0111 | <0.004 | <0.0003 | 0.0238 | <0.004 | <0.0002 | <0.02 | N/S
2008-11-05 | 7.3 | 111 | 77 | 642 | 118 | 24.19 | 14.87 | 0.422 | 0.03 | 3.72 | N/S | N/S | N/S | N/S | N/S | N/S | 0.008 | N/S | 0.017 | 0.0445 | <0.0006 | 0.003 | 0.041 | 1.15 | 0.006 | 0.0975 | N/S | 0.007 | <0.003 | 0.0039 | 0.105 | N/S | N/S | N/S | <2 | N/S | N/S | N/S | N/S | N/S | N/S | N/S | N/S | N/S | N/S | N/S | N/S | N/S | N/S | N/S | N/S | N/S | N/S | N/S | N/S
2008-11-06 | 7.1 | 126 | 126 | 664 | 192 | 20.32 | 11.38 | 0.488 | 0.28 | 3.5 | N/S | N/S | N/S | N/S | N/S | N/S | 0.006 | N/S | 0.016 | 0.052 | 0.0012 | 0.007 | 0.055 | 1.86 | 0.013 | 0.0945 | N/S | 0.008 | <0.003 | 0.006 | 0.184 | N/S | N/S | N/S | N/S | N/S | N/S | N/S | N/S | N/S | N/S | N/S | N/S | N/S | N/S | N/S | N/S | N/S | N/S | N/S | N/S | N/S | N/S | N/S | N/S
2008-11-07 | 6.9 | 99 | 81 | 574 | 90 | 17.68 | 10.52 | 0.35 | 0.15 | 2.74 | N/S | N/S | N/S | N/S | N/S | N/S | 0.005 | N/S | 0.017 | 0.0379 | <0.0006 | <0.003 | 0.036 | 0.87 | 0.006 | 0.0592 | N/S | 0.005 | <0.003 | 0.0021 | 0.076 | N/S | N/S | N/S | N/S | N/S | N/S | N/S | N/S | N/S | N/S | N/S | N/S | N/S | N/S | N/S | N/S | N/S | N/S | N/S | N/S | N/S | N/S | N/S | N/S
2008-11-08 | 7.4 | 77 | 72 | 586 | 64 | 20.2 | 13.25 | 0.039 | <0.02 | 3.06 | N/S | N/S | N/S | N/S | N/S | N/S | 0.005 | N/S | 0.013 | 0.0368 | <0.0006 | <0.003 | 0.029 | 0.63 | 0.005 | 0.0474 | N/S | 0.003 | <0.003 | 0.001 | 0.065 | N/S | N/S | N/S | N/S | N/S | N/S | N/S | N/S | N/S | N/S | N/S | N/S | N/S | N/S | N/S | N/S | N/S | N/S | N/S | N/S | N/S | N/S | N/S | N/S
2008-11-09 | 7.3 | 113 | 88 | 608 | 98 | 23.36 | 14.92 | 0.048 | <0.02 | 3.48 | N/S | N/S | N/S | N/S | N/S | N/S | 0.005 | N/S | 0.016 | 0.0378 | <0.0006 | <0.003 | 0.029 | 0.69 | 0.006 | 0.0506 | N/S | 0.003 | 0.006 | 0.001 | 0.08 | N/S | N/S | N/S | N/S | N/S | N/S | N/S | N/S | N/S | N/S | N/S | N/S | N/S | N/S | N/S | N/S | N/S | N/S | N/S | N/S | N/S | N/S | N/S | N/S
2008-11-10 | 7.3 | 97 | 85 | 616 | 88 | 21.28 | 14.39 | 0.466 | 0.03 | 3.26 | N/S | N/S | N/S | 26.3 | N/S | N/S | 0.006 | 0.001 | 0.011 | 0.0296 | <0.0006 | <0.003 | 0.025 | 0.41 | <0.002 | 0.0451 | N/S | 0.003 | <0.003 | 0.0007 | 0.059 | N/S | N/S | N/S | N/S | N/S | N/S | N/S | N/S | N/S | N/S | N/S | N/S | N/S | N/S | N/S | N/S | N/S | N/S | N/S | N/S | N/S | N/S | N/S | N/S
2008-11-11 | 7.1 | 125 | 89 | 640 | 128 | 23.32 | 14.33 | 0.115 | 0.03 | 3.69 | 1.51 | 129.1 | 0.9 | N/S | 24 | 49.3 | 0.006 | N/S | 0.013 | 0.0398 | <0.0006 | 0.003 | 0.044 | 1.11 | 0.004 | 0.0589 | 0.15 | 0.006 | <0.003 | 0.002 | 0.094 | <0.009 | <0.0002 | <0.03 | N/S | N/S | N/S | N/S | N/S | N/S | N/S | N/S | N/S | 0.109 | N/S | N/S | N/S | N/S | N/S | N/S | N/S | N/S | N/S | N/S | N/S
2008-11-12 | 7.2 | 105 | 82 | 608 | 125 | 17.88 | 10.46 | 0.211 | 0.58 | 2.93 | N/S | N/S | N/S | N/S | N/S | N/S | 0.005 | N/S | 0.011 | 0.0442 | <0.0006 | 0.008 | 0.049 | 1.44 | 0.003 | 0.1 | N/S | 0.006 | <0.003 | 0.0014 | 0.104 | N/S | N/S | N/S | <2 | N/S | N/S | N/S | N/S | N/S | N/S | N/S | N/S | N/S | N/S | N/S | N/S | N/S | N/S | N/S | N/S | N/S | N/S | N/S | N/S
2008-11-13 | 7.4 | 86 | 76 | 590 | 78 | 18.67 | 12.32 | 0.291 | 0.45 | 2.89 | N/S | N/S | N/S | N/S | N/S | N/S | 0.005 | N/S | 0.011 | 0.0376 | <0.0006 | <0.003 | 0.029 | 0.66 | <0.002 | 0.0638 | N/S | 0.005 | <0.003 | 0.0011 | 0.067 | N/S | N/S | N/S | N/S | N/S | N/S | N/S | N/S | N/S | N/S | N/S | N/S | N/S | N/S | N/S | N/S | N/S | N/S | N/S | N/S | N/S | N/S | N/S | N/S
2008-11-14 | 7.3 | 87 | 72 | 534 | 86 | 16.33 | 10.44 | 0.243 | 0.34 | 2.46 | N/S | N/S | N/S | N/S | N/S | N/S | 0.006 | N/S | 0.012 | 0.0356 | <0.0006 | <0.003 | 0.033 | 0.7 | 0.003 | 0.05 | N/S | 0.006 | <0.003 | 0.0006 | 0.077 | N/S | N/S | N/S | N/S | N/S | N/S | N/S | N/S | N/S | N/S | N/S | N/S | N/S | N/S | N/S | N/S | N/S | N/S | N/S | N/S | N/S | N/S | N/S | N/S
2008-11-15 | 7.2 | 138 | 79 | 594 | 76 | 20.01 | 13.54 | 0.287 | 0.02 | 2.96 | N/S | N/S | N/S | N/S | N/S | N/S | 0.005 | N/S | 0.012 | 0.0383 | <0.0006 | <0.003 | 0.033 | 0.67 | 0.003 | 0.0494 | N/S | 0.009 | <0.003 | <0.0006 | 0.072 | N/S | N/S | N/S | N/S | N/S | N/S | N/S | N/S | N/S | N/S | N/S | N/S | N/S | N/S | N/S | N/S | N/S | N/S | N/S | N/S | N/S | N/S | N/S | N/S
2008-11-16 | 7.3 | 109 | 92 | 594 | 102 | 20.89 | 14.22 | 0.25 | 0.6 | 3.05 | N/S | N/S | N/S | N/S | N/S | N/S | 0.005 | N/S | 0.011 | 0.0382 | <0.0006 | 0.01 | 0.035 | 0.99 | 0.003 | 0.0508 | N/S | 0.004 | <0.003 | <0.0006 | 0.09 | N/S | N/S | N/S | N/S | N/S | N/S | N/S | N/S | N/S | N/S | N/S | N/S | N/S | N/S | N/S | N/S | N/S | N/S | N/S | N/S | N/S | N/S | N/S | N/S
2008-11-17 | 7 | 187 | 102 | 676 | 179 | 25.31 | 14.15 | 0.363 | 0.33 | 4.29 | N/S | N/S | N/S | 28.1 | N/S | N/S | 0.007 | 0.0013 | 0.015 | 0.0448 | <0.0006 | 0.003 | 0.047 | 1.07 | 0.006 | 0.0676 | N/S | 0.006 | <0.003 | 0.0021 | 0.102 | N/S | N/S | N/S | N/S | N/S | N/S | N/S | N/S | N/S | N/S | N/S | N/S | N/S | N/S | N/S | N/S | N/S | N/S | N/S | N/S | N/S | N/S | N/S | N/S
2008-11-18 | 7 | 109 | 81 | 604 | 112 | 21.31 | 14.44 | 0.241 | 0.81 | 3.3 | 1.5 | 135.8 | 0.92 | N/S | 21 | 55 | 0.006 | N/S | 0.012 | 0.0384 | <0.0006 | <0.003 | 0.034 | 0.91 | 0.004 | 0.0507 | 0.02 | 0.006 | <0.003 | 0.0014 | 0.078 | <0.009 | <0.0002 | <0.03 | <2 | N/S | N/S | N/S | N/S | N/S | N/S | N/S | N/S | 0.097 | N/S | N/S | N/S | N/S | N/S | N/S | N/S | N/S | N/S | N/S | N/S
2008-11-19 | 7.6 | 108 | 88 | 602 | 100 | 21.41 | 13.94 | 0.305 | 0.59 | 3.32 | N/S | N/S | N/S | N/S | N/S | N/S | 0.007 | N/S | 0.017 | 0.0396 | <0.0006 | <0.003 | 0.041 | 0.89 | 0.006 | 0.0525 | N/S | 0.007 | <0.003 | 0.0009 | 0.09 | N/S | N/S | N/S | N/S | N/S | N/S | N/S | N/S | N/S | N/S | N/S | N/S | N/S | N/S | N/S | N/S | N/S | N/S | N/S | N/S | N/S | N/S | N/S | N/S
2008-11-20 | 7.6 | 136 | 105 | 584 | 117 | 25.3 | 14.72 | 0.611 | 0.08 | 3.75 | N/S | N/S | N/S | N/S | N/S | N/S | 0.007 | N/S | 0.018 | 0.0431 | <0.0006 | <0.003 | 0.044 | 1.06 | 0.007 | 0.0606 | N/S | 0.005 | <0.003 | 0.0018 | 0.097 | N/S | N/S | N/S | N/S | N/S | N/S | N/S | N/S | N/S | N/S | N/S | N/S | N/S | N/S | N/S | N/S | N/S | N/S | N/S | N/S | N/S | N/S | N/S | N/S
2008-11-21 | 7.4 | 118 | 80 | 596 | 114 | 22.58 | 15.02 | 0.059 | 0.02 | 3.38 | N/S | N/S | N/S | N/S | N/S | N/S | 0.007 | N/S | 0.014 | 0.0342 | <0.0006 | <0.003 | 0.03 | 0.7 | <0.002 | 0.0469 | N/S | 0.004 | <0.003 | 0.0014 | 0.066 | N/S | N/S | N/S | N/S | N/S | N/S | N/S | N/S | N/S | N/S | N/S | N/S | N/S | N/S | N/S | N/S | N/S | N/S | N/S | N/S | N/S | N/S | N/S | N/S
2008-11-22 | 7.3 | 113 | 92 | 594 | 112 | 23.72 | 15.7 | 0.049 | 0.02 | 3.54 | N/S | N/S | N/S | N/S | N/S | N/S | 0.005 | N/S | 0.013 | 0.0337 | <0.0006 | <0.003 | 0.031 | 0.64 | 0.002 | 0.0487 | N/S | 0.003 | <0.003 | 0.0007 | 0.068 | N/S | N/S | N/S | N/S | N/S | N/S | N/S | N/S | N/S | N/S | N/S | N/S | N/S | N/S | N/S | N/S | N/S | N/S | N/S | N/S | N/S | N/S | N/S | N/S
2008-11-23 | 7.3 | 122 | 88 | 596 | 120 | 23.55 | 15.95 | 0.541 | 0.04 | 3.52 | N/S | N/S | N/S | N/S | N/S | N/S | 0.005 | N/S | 0.014 | 0.0326 | <0.0006 | <0.003 | 0.03 | 0.62 | 0.002 | 0.0475 | N/S | 0.002 | <0.003 | 0.0006 | 0.063 | N/S | N/S | N/S | N/S | N/S | N/S | N/S | N/S | N/S | N/S | N/S | N/S | N/S | N/S | N/S | N/S | N/S | N/S | N/S | N/S | N/S | N/S | N/S | N/S
2008-11-24 | 7.1 | 198 | 122 | 726 | 238 | 25.27 | 14.58 | 0.062 | 0.02 | 4.35 | N/S | N/S | N/S | 27.8 | N/S | N/S | 0.007 | 0.0014 | 0.021 | 0.0633 | <0.0006 | 0.007 | 0.071 | 2.47 | 0.009 | 0.0854 | N/S | 0.009 | 0.005 | 0.0023 | 0.21 | N/S | N/S | N/S | N/S | N/S | N/S | N/S | N/S | N/S | N/S | N/S | N/S | N/S | N/S | N/S | N/S | N/S | N/S | N/S | N/S | N/S | N/S | N/S | N/S
2008-11-25 | 7.4 | 110 | 114 | 616 | 108 | 21.37 | 14.72 | 0.598 | 0.02 | 3.32 | 1.47 | 131.5 | 0.95 | N/S | 60 | 43.5 | 0.004 | N/S | 0.021 | 0.0386 | 0.0006 | 0.004 | 0.045 | 0.96 | 0.003 | 0.0506 | 0.05 | 0.005 | 0.008 | 0.0013 | 0.084 | <0.009 | <0.0002 | <0.03 | <2 | N/S | N/S | N/S | N/S | N/S | N/S | N/S | N/S | 0.114 | N/S | N/S | N/S | N/S | N/S | N/S | N/S | N/S | N/S | N/S | N/S
2008-11-26 | 7.3 | 118 | 88 | 596 | 122 | 22.88 | 14.9 | 0.031 | 0.03 | 3.26 | N/S | N/S | N/S | N/S | N/S | N/S | 0.008 | N/S | 0.019 | 0.0631 | <0.0006 | 0.009 | 0.218 | 1.25 | 0.003 | 0.0742 | N/S | 0.009 | 0.003 | 0.0032 | 0.132 | N/S | N/S | N/S | N/S | N/S | N/S | N/S | N/S | N/S | N/S | N/S | N/S | N/S | N/S | N/S | N/S | N/S | N/S | N/S | N/S | N/S | N/S | N/S | N/S
2008-11-27 | 7.2 | 136 | 121 | 622 | 114 | 23.3 | 15.33 | 0.149 | 0.03 | 3.64 | N/S | N/S | N/S | N/S | N/S | N/S | 0.005 | N/S | 0.023 | 0.0544 | <0.0006 | <0.003 | 0.101 | 1.34 | 0.003 | 0.0878 | N/S | 0.009 | 0.004 | 0.0025 | 0.121 | N/S | N/S | N/S | N/S | N/S | N/S | N/S | N/S | N/S | N/S | N/S | N/S | N/S | N/S | N/S | N/S | N/S | N/S | N/S | N/S | N/S | N/S | N/S | N/S
2008-11-28 | 7.6 | 203 | 93 | 642 | 183 | 29.36 | 15.67 | 0.05 | 0.02 | 5.25 | N/S | N/S | N/S | N/S | N/S | N/S | 0.006 | N/S | 0.008 | 0.0508 | <0.0006 | 0.003 | 0.058 | 1.26 | 0.008 | 0.0864 | N/S | 0.004 | <0.003 | 0.0018 | 0.1 | N/S | N/S | N/S | N/S | N/S | N/S | N/S | N/S | N/S | N/S | N/S | N/S | N/S | N/S | N/S | N/S | N/S | N/S | N/S | N/S | N/S | N/S | N/S | N/S
2008-11-29 | 7.4 | 130 | 108 | 608 | 136 | 27.09 | 16.79 | 0.047 | 0.02 | 3.71 | N/S | N/S | N/S | N/S | N/S | N/S | 0.005 | N/S | 0.012 | 0.0432 | <0.0006 | <0.003 | 0.049 | 1.13 | 0.01 | 0.0527 | N/S | 0.003 | <0.003 | 0.0006 | 0.093 | N/S | N/S | N/S | N/S | N/S | N/S | N/S | N/S | N/S | N/S | N/S | N/S | N/S | N/S | N/S | N/S | N/S | N/S | N/S | N/S | N/S | N/S | N/S | N/S
2008-11-30 | 7.2 | 163 | 107 | 682 | 238 | 23.84 | 12.42 | 0.616 | 0.29 | 4.09 | N/S | N/S | N/S | N/S | N/S | N/S | 0.004 | N/S | 0.012 | 0.0532 | <0.0006 | 0.004 | 0.067 | 1.89 | 0.013 | 0.0591 | N/S | 0.005 | <0.003 | 0.0009 | 0.159 | N/S | N/S | N/S | N/S | N/S | N/S | N/S | N/S | N/S | N/S | N/S | N/S | N/S | N/S | N/S | N/S | N/S | N/S | N/S | N/S | N/S | N/S | N/S | N/S
2008-12-01 | 7.1 | 85 | 73 | 1210 | 92 | 14.5 | 7.38 | 0.3 | 1.14 | 2 | N/S | N/S | N/S | 24.8 | N/S | N/S | 0.007 | 0.0009 | 0.011 | 0.0432 | <0.0006 | <0.003 | 0.032 | 1.01 | 0.008 | 0.0475 | N/S | 0.004 | <0.003 | <0.0006 | 0.087 | N/S | N/S | N/S | N/S | N/S | N/S | N/S | N/S | N/S | N/S | N/S | N/S | N/S | N/S | N/S | N/S | N/S | N/S | N/S | N/S | N/S | N/S | N/S | N/S
2008-12-02 | 7.5 | 128 | 123 | 776 | 124 | 18.72 | 11.11 | 0.423 | 0.8 | 3.01 | 2.24 | 224.3 | 0.82 | N/S | 23 | 47.7 | 0.008 | N/S | 0.014 | 0.0431 | <0.0006 | <0.003 | 0.032 | 0.85 | 0.005 | 0.0522 | 0.04 | 0.006 | <0.003 | 0.0008 | 0.076 | <0.009 | <0.0002 | <0.03 | <2 | N/S | N/S | N/S | 0.011 | 0.0274 | <0.0003 | <0.002 | 0.0027 | 0.112 | <0.002 | 0.0386 | T/X | 0.0083 | <0.004 | <0.0003 | 0.0233 | <0.004 | <0.0002 | <0.02 | N/S
2008-12-03 | 7.2 | 101 | 83 | 698 | 102 | 18 | 11.92 | 0.298 | 1.81 | 2.76 | N/S | N/S | N/S | N/S | N/S | N/S | 0.011 | N/S | 0.022 | 0.042 | 0.0007 | <0.003 | 0.033 | 0.93 | 0.006 | 0.0502 | N/S | 0.005 | <0.003 | 0.0017 | 0.083 | N/S | N/S | N/S | N/S | N/S | N/S | N/S | N/S | N/S | N/S | N/S | N/S | N/S | N/S | N/S | N/S | N/S | N/S | N/S | N/S | N/S | N/S | N/S | N/S
2008-12-04 | 7.1 | 103 | 73 | 758 | 92 | 20.26 | 11.88 | 0.381 | 1.03 | 2.98 | N/S | N/S | N/S | N/S | N/S | N/S | 0.005 | N/S | 0.016 | 0.0446 | 0.0008 | <0.003 | 0.034 | 0.85 | 0.006 | 0.0538 | N/S | 0.004 | <0.003 | 0.0018 | 0.082 | N/S | N/S | N/S | N/S | N/S | N/S | N/S | N/S | N/S | N/S | N/S | N/S | N/S | N/S | N/S | N/S | N/S | N/S | N/S | N/S | N/S | N/S | N/S | N/S
2008-12-05 | 6.7 | 108 | 88 | 662 | 110 | 22.78 | 13.22 | 0.133 | 0.02 | 3.19 | N/S | N/S | N/S | N/S | N/S | N/S | 0.005 | N/S | 0.019 | 0.0369 | <0.0006 | <0.003 | 0.031 | 0.65 | 0.003 | 0.0432 | N/S | 0.004 | <0.003 | 0.0011 | 0.068 | N/S | N/S | N/S | N/S | N/S | N/S | N/S | N/S | N/S | N/S | N/S | N/S | N/S | N/S | N/S | N/S | N/S | N/S | N/S | N/S | N/S | N/S | N/S | N/S
2008-12-06 | 7.4 | 96 | 75 | 932 | 132 | 22.93 | 14.21 | 0.308 | <0.02 | 3.25 | N/S | N/S | N/S | N/S | N/S | N/S | 0.006 | N/S | 0.014 | 0.0389 | <0.0006 | <0.003 | 0.028 | 0.76 | 0.004 | 0.0456 | N/S | 0.003 | <0.003 | <0.0006 | 0.073 | N/S | N/S | N/S | N/S | N/S | N/S | N/S | N/S | N/S | N/S | N/S | N/S | N/S | N/S | N/S | N/S | N/S | N/S | N/S | N/S | N/S | N/S | N/S | N/S
2008-12-07 | 7.3 | 122 | 90 | 706 | 100 | 20.43 | 14.36 | 0.266 | <0.02 | 3.06 | N/S | N/S | N/S | N/S | N/S | N/S | 0.005 | N/S | 0.019 | 0.0373 | <0.0006 | <0.003 | 0.031 | 0.66 | 0.003 | 0.0461 | N/S | 0.002 | <0.003 | <0.0006 | 0.07 | N/S | N/S | N/S | N/S | N/S | N/S | N/S | N/S | N/S | N/S | N/S | N/S | N/S | N/S | N/S | N/S | N/S | N/S | N/S | N/S | N/S | N/S | N/S | N/S
2008-12-08 | 7.2 | 117 | 102 | 672 | 128 | 21.82 | 12.89 | 0.293 | 0.45 | 3.41 | N/S | N/S | N/S | 26 | N/S | N/S | 0.005 | 0.001 | 0.013 | 0.0393 | 0.0007 | <0.003 | 0.035 | 0.95 | 0.007 | 0.0493 | N/S | 0.002 | <0.003 | 0.0016 | 0.079 | N/S | N/S | N/S | N/S | N/S | N/S | N/S | N/S | N/S | N/S | N/S | N/S | N/S | N/S | N/S | N/S | N/S | N/S | N/S | N/S | N/S | N/S | N/S | N/S
2008-12-09 | 7.1 | 99 | 73 | 798 | 158 | 11.68 | 5.13 | 0.131 | 1.34 | 2.1 | 0.49 | 255.7 | 0.43 | N/S | 16 | 43.5 | 0.006 | N/S | 0.013 | 0.0509 | 0.0008 | 0.006 | 0.049 | 2.12 | 0.016 | 0.0617 | 0.15 | 0.005 | <0.003 | 0.0019 | 0.132 | <0.009 | <0.0002 | <0.03 | <2 | N/S | N/S | N/S | N/S | N/S | N/S | N/S | N/S | 0.132 | N/S | N/S | N/S | N/S | N/S | N/S | N/S | N/S | N/S | N/S | N/S
2008-12-10 | 7.2 | 81 | 60 | 1292 | 86 | 13.69 | 6.79 | 0.214 | 2.04 | 1.88 | N/S | N/S | N/S | N/S | N/S | N/S | 0.007 | N/S | 0.017 | 0.0497 | <0.0006 | <0.003 | 0.047 | 0.97 | 0.005 | 0.0551 | N/S | 0.007 | <0.003 | 0.0009 | 0.064 | N/S | N/S | N/S | N/S | N/S | N/S | N/S | N/S | N/S | N/S | N/S | N/S | N/S | N/S | N/S | N/S | N/S | N/S | N/S | N/S | N/S | N/S | N/S | N/S
2008-12-11 | 7.3 | 74 | 59 | 886 | 78 | 14.76 | 7.95 | 0.249 | 1.39 | 1.97 | N/S | N/S | N/S | N/S | N/S | N/S | 0.004 | N/S | 0.018 | 0.0436 | <0.0006 | <0.003 | 0.026 | 0.79 | 0.004 | 0.0494 | N/S | 0.004 | 0.004 | 0.0008 | 0.052 | N/S | N/S | N/S | N/S | N/S | N/S | N/S | N/S | N/S | N/S | N/S | N/S | N/S | N/S | N/S | N/S | N/S | N/S | N/S | N/S | N/S | N/S | N/S | N/S
2008-12-12 | 7.2 | 99 | 76 | 776 | 98 | 17.33 | 10.34 | 0.352 | 0.52 | 2.57 | N/S | N/S | N/S | N/S | N/S | N/S | 0.005 | N/S | 0.017 | 0.0409 | <0.0006 | <0.003 | 0.026 | 0.66 | 0.005 | 0.0492 | N/S | 0.004 | 0.003 | 0.0011 | 0.056 | N/S | N/S | N/S | N/S | N/S | N/S | N/S | N/S | N/S | N/S | N/S | N/S | N/S | N/S | N/S | N/S | N/S | N/S | N/S | N/S | N/S | N/S | N/S | N/S
2008-12-13 | 7.1 | 87 | 61 | 934 | 98 | 16.82 | 9.61 | 0.472 | 0.47 | 2.58 | N/S | N/S | N/S | N/S | N/S | N/S | 0.004 | N/S | 0.015 | 0.0431 | <0.0006 | <0.003 | 0.028 | 0.81 | 0.005 | 0.0488 | N/S | 0.003 | <0.003 | <0.0006 | 0.074 | N/S | N/S | N/S | N/S | N/S | N/S | N/S | N/S | N/S | N/S | N/S | N/S | N/S | N/S | N/S | N/S | N/S | N/S | N/S | N/S | N/S | N/S | N/S | N/S
2008-12-14 | 7.6 | 61 | 42 | 800 | 70 | 11.11 | 5.52 | 0.195 | 1.52 | 1.44 | N/S | N/S | N/S | N/S | N/S | N/S | 0.004 | N/S | 0.014 | 0.0371 | <0.0006 | <0.003 | 0.021 | 0.78 | 0.005 | 0.0402 | N/S | 0.002 | <0.003 | 0.0007 | 0.063 | N/S | N/S | N/S | N/S | N/S | N/S | N/S | N/S | N/S | N/S | N/S | N/S | N/S | N/S | N/S | N/S | N/S | N/S | N/S | N/S | N/S | N/S | N/S | N/S
2008-12-15 | 6.9 | 62 | 52 | 820 | 56 | 10.78 | 5.74 | 0.205 | 1.95 | 1.59 | N/S | N/S | N/S | 18.4 | N/S | N/S | 0.005 | 0.0008 | 0.01 | 0.0366 | <0.0006 | <0.003 | 0.015 | 0.45 | 0.003 | 0.0357 | N/S | 0.004 | <0.003 | 0.0006 | 0.047 | N/S | N/S | N/S | N/S | N/S | N/S | N/S | N/S | N/S | N/S | N/S | N/S | N/S | N/S | N/S | N/S | N/S | N/S | N/S | N/S | N/S | N/S | N/S | N/S
2008-12-16 | 7.2 | 115 | 73 | 812 | 102 | 17.43 | 9.71 | 0.259 | 1.28 | 2.7 | 1 | 215.1 | 0.69 | N/S | 17 | 58.6 | 0.004 | N/S | 0.012 | 0.0434 | 0.0008 | 0.005 | 0.03 | 0.81 | 0.005 | 0.055 | 0.06 | 0.006 | <0.003 | 0.0006 | 0.064 | <0.009 | <0.0002 | <0.03 | <2 | N/S | N/S | N/S | N/R | N/R | N/R | N/R | N/R | 0.041 | N/R | N/R | N/S | N/R | N/R | N/R | N/R | N/S | N/S | N/S | N/S
2008-12-17 | 7.4 | 91 | 70 | 1120 | 94 | 19.55 | 10.94 | 0.24 | 1.04 | 2.53 | N/S | N/S | N/S | N/S | N/S | N/S | 0.006 | N/S | 0.018 | 0.0561 | 0.0006 | <0.003 | 0.033 | 0.93 | 0.007 | 0.0653 | N/S | 0.006 | <0.003 | <0.0006 | 0.075 | N/S | N/S | N/S | N/S | N/S | N/S | N/S | N/S | N/S | N/S | N/S | N/S | N/S | N/S | N/S | N/S | N/S | N/S | N/S | N/S | N/S | N/S | N/S | N/S
2008-12-18 | 7.5 | 92 | 57 | 838 | 88 | 19.76 | 12.24 | 0.251 | 0.94 | 2.69 | N/S | N/S | N/S | N/S | N/S | N/S | 0.005 | N/S | 0.015 | 0.0409 | 0.0009 | <0.003 | 0.024 | 0.71 | 0.004 | 0.0496 | N/S | 0.006 | <0.003 | <0.0006 | 0.057 | N/S | N/S | N/S | N/S | N/S | N/S | N/S | N/S | N/S | N/S | N/S | N/S | N/S | N/S | N/S | N/S | N/S | N/S | N/S | N/S | N/S | N/S | N/S | N/S
2008-12-19 | 7.3 | 102 | 80 | 1468 | 106 | 19.96 | 11.49 | 0.025 | 0.1 | 2.75 | N/S | N/S | N/S | N/S | N/S | N/S | 0.01 | N/S | 0.015 | 0.0469 | <0.0006 | <0.003 | 0.029 | 0.79 | 0.005 | 0.0535 | N/S | 0.004 | 0.005 | 0.0009 | 0.067 | N/S | N/S | N/S | N/S | N/S | N/S | N/S | N/S | N/S | N/S | N/S | N/S | N/S | N/S | N/S | N/S | N/S | N/S | N/S | N/S | N/S | N/S | N/S | N/S
2008-12-20 | 6.9 | 104 | 79 | 1526 | 86 | 20.24 | 12.03 | 0.08 | 0.02 | 2.81 | N/S | N/S | N/S | N/S | N/S | N/S | 0.007 | N/S | 0.017 | 0.0417 | <0.0006 | <0.003 | 0.024 | 0.57 | 0.005 | 0.0463 | N/S | 0.003 | <0.003 | <0.0006 | 0.06 | N/S | N/S | N/S | N/S | N/S | N/S | N/S | N/S | N/S | N/S | N/S | N/S | N/S | N/S | N/S | N/S | N/S | N/S | N/S | N/S | N/S | N/S | N/S | N/S
2008-12-21 | 7.3 | 94 | 72 | 1266 | 84 | 19.36 | 11.96 | 0.027 | 0.02 | 2.67 | N/S | N/S | N/S | N/S | N/S | N/S | 0.006 | N/S | 0.017 | 0.0401 | <0.0006 | <0.003 | 0.024 | 0.53 | 0.004 | 0.044 | N/S | 0.003 | 0.003 | 0.0006 | 0.054 | N/S | N/S | N/S | N/S | N/S | N/S | N/S | N/S | N/S | N/S | N/S | N/S | N/S | N/S | N/S | N/S | N/S | N/S | N/S | N/S | N/S | N/S | N/S | N/S
2008-12-22 | 7.2 | 109 | 91 | 842 | 100 | 18.92 | 11.99 | 0.471 | 0.5 | 2.57 | N/S | N/S | N/S | 24.6 | N/S | N/S | 0.006 | 0.0016 | 0.012 | 0.0359 | 0.0007 | <0.003 | 0.025 | 0.57 | 0.003 | 0.0418 | N/S | 0.003 | <0.003 | 0.0015 | 0.062 | N/S | N/S | N/S | N/S | N/S | N/S | N/S | N/S | N/S | N/S | N/S | N/S | N/S | N/S | N/S | N/S | N/S | N/S | N/S | N/S | N/S | N/S | N/S | N/S
2008-12-23 | 6.9 | 105 | 78 | 930 | 110 | 24.09 | 13.35 | 0.689 | 0.13 | 3.28 | 1.34 | 277.3 | 0.83 | N/S | 19 | 50.7 | 0.006 | N/S | 0.016 | 0.0428 | <0.0006 | <0.003 | 0.034 | 0.91 | <0.002 | 0.05 | 0.06 | 0.004 | <0.003 | 0.0016 | 0.072 | <0.009 | <0.0002 | <0.03 | <2 | N/S | N/S | N/S | N/S | N/S | N/S | N/S | N/S | 0.071 | N/S | N/S | N/S | N/S | N/S | N/S | N/S | N/S | N/S | N/S | N/S
2008-12-24 | 7 | 195 | 101 | 3444 | 284 | 24.06 | 9.72 | 0.057 | 0.02 | 4.5 | N/S | N/S | N/S | N/S | N/S | N/S | 0.021 | N/S | 0.015 | 0.0636 | 0.0007 | 0.006 | 0.046 | 1.48 | 0.013 | 0.0836 | N/S | 0.005 | 0.003 | 0.0008 | 0.127 | N/S | N/S | N/S | N/S | N/S | N/S | N/S | N/S | N/S | N/S | N/S | N/S | N/S | N/S | N/S | N/S | N/S | N/S | N/S | N/S | N/S | N/S | N/S | N/S
2008-12-25 | 7.4 | 76 | 54 | 1336 | 76 | 20.34 | 13.25 | 0.443 | 0.75 | 2.29 | N/S | N/S | N/S | N/S | N/S | N/S | 0.006 | N/S | 0.015 | 0.0434 | <0.0006 | <0.003 | 0.025 | 0.65 | 0.006 | 0.0469 | N/S | 0.003 | <0.003 | <0.0006 | 0.05 | N/S | N/S | N/S | N/S | N/S | N/S | N/S | N/S | N/S | N/S | N/S | N/S | N/S | N/S | N/S | N/S | N/S | N/S | N/S | N/S | N/S | N/S | N/S | N/S
2008-12-26 | 7.4 | 97 | 75 | 1774 | 125 | 16.75 | 9.78 | 0.287 | 0.48 | 2.48 | N/S | N/S | N/S | N/S | N/S | N/S | 0.008 | N/S | 0.013 | 0.0441 | <0.0006 | <0.003 | 0.026 | 0.87 | 0.007 | 0.047 | N/S | 0.003 | <0.003 | <0.0006 | 0.08 | N/S | N/S | N/S | N/S | N/S | N/S | N/S | N/S | N/S | N/S | N/S | N/S | N/S | N/S | N/S | N/S | N/S | N/S | N/S | N/S | N/S | N/S | N/S | N/S
2008-12-27 | 7 | 29 | N/A | 934 | 96 | 4.15 | 1.5 | 0.1 | 1.28 | 0.78 | N/S | N/S | N/S | N/S | N/S | N/S | 0.004 | N/S | 0.009 | 0.0376 | <0.0006 | 0.005 | 0.023 | 1.77 | 0.012 | 0.0458 | N/S | 0.004 | <0.003 | <0.0006 | 0.076 | N/S | N/S | N/S | N/S | N/S | N/S | N/S | N/S | N/S | N/S | N/S | N/S | N/S | N/S | N/S | N/S | N/S | N/S | N/S | N/S | N/S | N/S | N/S | N/S
2008-12-28 | 7.3 | 35 | 26 | 970 | 56 | 5.44 | 1.99 | 0.144 | 2.82 | 0.79 | N/S | N/S | N/S | N/S | N/S | N/S | 0.002 | N/S | 0.016 | 0.0438 | <0.0006 | <0.003 | 0.011 | 0.84 | 0.006 | 0.0425 | N/S | 0.003 | <0.003 | <0.0006 | 0.04 | N/S | N/S | N/S | N/S | N/S | N/S | N/S | N/S | N/S | N/S | N/S | N/S | N/S | N/S | N/S | N/S | N/S | N/S | N/S | N/S | N/S | N/S | N/S | N/S
2008-12-29 | 7.4 | 73 | 61 | 972 | 66 | 10.29 | 4.33 | 0.238 | 2.69 | 1.47 | N/S | N/S | N/S | 12 | N/S | N/S | 0.003 | 0.0009 | 0.021 | 0.0534 | <0.0006 | 0.003 | 0.018 | 0.8 | 0.007 | 0.0547 | N/S | 0.004 | <0.003 | <0.0006 | 0.051 | N/S | N/S | N/S | N/S | N/S | N/S | N/S | N/S | N/S | N/S | N/S | N/S | N/S | N/S | N/S | N/S | N/S | N/S | N/S | N/S | N/S | N/S | N/S | N/S
2008-12-30 | 7.5 | 77 | 63 | 964 | 66 | 13.22 | 6.61 | 0.286 | 2.18 | 1.71 | 0.68 | 271.1 | 0.57 | N/S | 17 | 65.2 | 0.003 | N/S | 0.017 | 0.0484 | <0.0006 | <0.003 | 0.014 | 0.49 | 0.004 | 0.0556 | 0.04 | 0.004 | <0.003 | 0.0017 | 0.037 | <0.009 | <0.0002 | <0.03 | <2 | N/S | N/S | N/S | N/S | N/S | N/S | N/S | N/S | 0.05 | N/S | N/S | N/S | N/S | N/S | N/S | N/S | N/S | N/S | N/S | N/S
2008-12-31 | 7.6 | 76 | 45 | 874 | 68 | 13.92 | 8.45 | 0.428 | 1.48 | 1.8 | N/S | N/S | N/S | N/S | N/S | N/S | 0.003 | N/S | 0.02 | 0.0352 | <0.0006 | <0.003 | 0.009 | 0.25 | <0.002 | 0.0434 | N/S | 0.003 | 0.007 | <0.0006 | 0.028 | N/S | N/S | N/S | N/S | N/S | N/S | N/S | N/S | N/S | N/S | N/S | N/S | N/S | N/S | N/S | N/S | N/S | N/S | N/S | N/S | N/S | N/S | N/S | N/S
MDL |  | 2 | 2 | 6 | 2 | 0.06 | 0.03 | 0.003 | 0.02 | 0.02 | 0.02 | 0.3 | 0.04 | 1.2 | 1 | 0.6 | 0.002 | 0.0008 | 0.004 | 0.0007 | 0.0006 | 0.003 | 0.002 | 0.04 | 0.002 | 0.0007 | 0.05 | 0.002 | 0.003 | 0.0006 | 0.007 | 0.009 | 0.0002 | 0.03 | 2 |  |  |  | 0.004 | 0.0002 | 0.0003 | 0.002 | 0.0005 | 0.006 | 0.002 | 0.0002 | 0.05 | 0.0007 | 0.004 | 0.0003 | 0.0005 | 0.004 | 0.0002 | 0.02
MDL After April 30, 2008 |  | 2 | 2 | 6 | 2 | 0.06 | 0.03 | 0.003 | 0.02 | 0.02 | 0.02 | 0.3 | 0.04 | 1.2 | 1 | 0.6 | 0.002 | 0.0008 | 0.004 | 0.0007 | 0.0006 | 0.003 | 0.002 | 0.04 | 0.002 | 0.0007 | 0.02 | 0.002 | 0.003 | 0.0006 | 0.007 | 0.009 | 0.0002 | 0.03 | 2 |  |  |  | 0.004 | 0.0002 | 0.0003 | 0.002 | 0.0005 | 0.006 | 0.002 | 0.0002 | 0.02 | 0.0007 | 0.004 | 0.0003 | 0.0005 | 0.004 | 0.0002 | 0.02
Observations | 366 | 366 | 365 | 366 | 366 | 366 | 366 | 366 | 366 | 366 | 53 | 53 | 53 | 52 | 53 | 53 | 366 | 52 | 366 | 366 | 366 | 366 | 366 | 366 | 366 | 366 | 53 | 366 | 366 | 366 | 366 | 53 | 53 | 53 | 53 |  |  |  | 12 | 12 | 12 | 12 | 12 | 53 | 12 | 12 | 0 | 12 | 12 | 12 | 12 | 12 | 12 | 12 | 0
Minimum | 6.7 | 17 | 9 | 384 | 32 | 2.21 | 0.45 | <0.003 | <0.02 | 0.48 | 0.49 | 119.3 | 0.43 | 5.8 | 7 | 35.8 | <0.002 | <0.0008 | 0.007 | 0.0296 | <0.0006 | <0.003 | 0.009 | 0.25 | <0.002 | 0.0346 | 0.02 | 0.002 | <0.003 | <0.0006 | 0.028 | <0.009 | <0.0002 | <0.03 | <2 |  |  |  | 0.01 | 0.0236 | <0.0003 | <0.002 | 0.0011 | 0.041 | <0.002 | 0.0344 |  | 0.0015 | <0.004 | <0.0003 | 0.0137 | <0.004 | <0.0002 | <0.02
Mean | 7.2 | 103 | 71 | 862 | 115 | 18.18 | 11.24 | <0.321 | <0.69 | 2.92 | 1.3 | 303 | 0.82 | 24.4 | 18 | 56.1 | <0.007 | <0.0012 | 0.017 | 0.046 | <0.0006 | <0.005 | 0.038 | 1.06 | <0.007 | 0.0576 | <0.09 | 0.006 | <0.005 | <0.0015 | 0.086 | <0.009 | <0.0002 | <0.03 | <2 |  |  |  | 0.018 | 0.0298 | <0.0004 | <0.002 | 0.0063 | 0.098 | <0.003 | 0.042 |  | 0.0044 | <0.004 | <0.0004 | 0.0279 | <0.004 | <0.0002 | <0.02
Maximum | 7.8 | 259 | 156 | 3652 | 521 | 32.2 | 17.89 | 1.027 | 2.82 | 6.69 | 2.78 | 1941.2 | 1.1 | 33.8 | 60 | 77 | 0.033 | 0.0027 | 0.034 | 0.082 | 0.0012 | 0.094 | 0.218 | 4.25 | 0.029 | 0.1307 | 0.31 | 0.051 | 0.02 | 0.006 | 0.22 | <0.009 | <0.0002 | <0.03 | 4 |  |  |  | 0.031 | 0.0427 | 0.0009 | <0.002 | 0.0363 | 0.213 | 0.007 | 0.0574 |  | 0.0111 | <0.004 | 0.0008 | 0.1181 | <0.004 | <0.0002 | 0.02
Std Dev | 0.2 | 28 | 17 | 423 | 50 | 4.33 | 3.01 | 0.233 | 0.69 | 0.79 | 0.47 | 356.5 | 0.15 | 5.4 | 8 | 10.3 | 0.003 | 0.0004 | 0.006 | 0.0075 | 0.0001 | 0.007 | 0.016 | 0.57 | 0.004 | 0.0135 | 0.06 | 0.004 | 0.004 | 0.0008 | 0.031 | 0 | 0 | 0 | 0 |  |  |  | 0.006 | 0.0068 | 0.0002 | 0 | 0.0096 | 0.034 | 0.001 | 0.0061 |  | 0.0027 | 0 | 0.0002 | 0.0286 | 0 | 0 | 0
January 7, 14, 21, 28 2008 FOG: Batch failed QA standard; Analysis exempt from rerun.
January 16 - February 7, 2008 TKN, Tot Phos, Sol Phos: Manufacturer recalled mercuric oxide used in analysis digestion.
April 25, 2008 BOD5, CBOD5: Batch failed QA standard; Analysis exempt from rerun.
September 20-23, 2008 pH: Original results were recalculated to account for calibration error.
November 24, 2008 FOG: Batch failed QA Standard; Analysis exempt from rerun.
November 25, 2008 CBOD5: No inhibitor added.
December 27, 2008 CBOD5 N/A: Dilutions did not meet the minimum oxygen loss of at least 2 mg/L.
Note on AB372: grunwaldp: The Hg MDL depends on the instrument used to run the analysis.
Note on AV372: grunwaldp: The Hg MDL depends on the instrument used to run the analysis.

## North Side Raw 2009
|  | BOD5 | CBOD5 | TS | SS | TKN | NH3-N | NO2-N | NO3-N | P-TOT | P-SOL | Cl | F | FOG | Phenol-Man | SO4 | CN (COMP) | CN (WAD) | As | Ba | Cd | Cr_Tot | Cu | Fe_Tot | Pb | Mn | Hg | Ni | Se | Ag | Zn | Sb | Be | Tl | Cr_+6 | Ca | Mg | Hardness | As_Sol | Ba_Sol | Cd_Sol | Cr_Sol | Cu_Sol | Fe_Sol | Pb_Sol | Mn_Sol | Hg_Sol | Ni_Sol | Se_Sol | Ag_Sol | Zn_Sol | Sb_Sol | Be_Sol | Tl_Sol | TOC
Date | pH | mg/L | mg/L | mg/L | mg/L | mg/L | mg/L | mg/L | mg/L | mg/L | mg/L | mg/L | mg/L | mg/L | ug/L | mg/L | mg/L | mg/L | mg/L | mg/L | mg/L | mg/L | mg/L | mg/L | mg/L | mg/L | ug/l | mg/L | mg/L | mg/L | mg/L | mg/L | mg/L | mg/L | ug/L | mg/L | mg/L | mg/L CaCO3 | mg/L | mg/L | mg/L | mg/L | mg/L | mg/L | mg/L | mg/L | ug/l | mg/L | mg/L | mg/L | mg/L | mg/L | mg/L | mg/L | mg/L
2009-01-01 | 7.5 | 80 | 61 | 832 | 58 | 16.18 | 9.25 | 0.254 | 1.21 | 1.89 | N/S | N/S | N/S | N/S | N/S | N/S | 0.004 | N/S | 0.019 | 0.0389 | <0.0006 | <0.003 | 0.015 | 0.46 | <0.002 | 0.0498 | N/S | 0.003 | 0.003 | <0.0006 | 0.035 | N/S | N/S | N/S | N/S | N/S | N/S | N/S | N/S | N/S | N/S | N/S | N/S | N/S | N/S | N/S | N/S | N/S | N/S | N/S | N/S | N/S | N/S | N/S | N/S
2009-01-02 | 7.5 | 80 | 65 | 850 | 72 | 15.15 | 9.31 | 0.424 | 1.02 | 2.11 | N/S | N/S | N/S | N/S | N/S | N/S | 0.004 | N/S | 0.023 | 0.0428 | <0.0006 | <0.003 | 0.02 | 0.5 | 0.002 | 0.0499 | N/S | 0.002 | <0.003 | <0.0006 | 0.044 | N/S | N/S | N/S | N/S | N/S | N/S | N/S | N/S | N/S | N/S | N/S | N/S | N/S | N/S | N/S | N/S | N/S | N/S | N/S | N/S | N/S | N/S | N/S | N/S
2009-01-03 | 7.3 | 92 | 59 | 818 | 76 | 17.94 | 11.58 | 0.568 | 0.87 | 2.4 | N/S | N/S | N/S | N/S | N/S | N/S | 0.004 | N/S | 0.022 | 0.0426 | <0.0006 | <0.003 | 0.023 | 0.66 | 0.004 | 0.0524 | N/S | 0.003 | <0.003 | <0.0006 | 0.05 | N/S | N/S | N/S | N/S | N/S | N/S | N/S | N/S | N/S | N/S | N/S | N/S | N/S | N/S | N/S | N/S | N/S | N/S | N/S | N/S | N/S | N/S | N/S | N/S
2009-01-04 | 7.5 | 98 | 77 | 902 | 110 | 17.12 | 9.83 | 0.251 | 1.38 | 2.38 | N/S | N/S | N/S | N/S | N/S | N/S | 0.005 | N/S | 0.024 | 0.0432 | <0.0006 | <0.003 | 0.028 | 0.87 | 0.007 | 0.0544 | N/S | 0.003 | <0.003 | <0.0006 | 0.076 | N/S | N/S | N/S | N/S | N/S | N/S | N/S | N/S | N/S | N/S | N/S | N/S | N/S | N/S | N/S | N/S | N/S | N/S | N/S | N/S | N/S | N/S | N/S | N/S
2009-01-05 | 7.4 | 93 | 80 | 792 | 82 | 18.53 | 11.58 | 0.289 | 0.87 | 2.69 | N/S | N/S | N/S | 22 | N/S | N/S | 0.005 | 0.0014 | 0.019 | 0.0435 | <0.0006 | <0.003 | 0.026 | 0.47 | 0.003 | 0.0564 | N/S | 0.005 | <0.003 | 0.0018 | 0.059 | N/S | N/S | N/S | N/S | N/S | N/S | N/S | N/S | N/S | N/S | N/S | N/S | N/S | N/S | N/S | N/S | N/S | N/S | N/S | N/S | N/S | N/S | N/S | N/S
2009-01-06 | 7.5 | 98 | 61 | 772 | 82 | 17.04 | 10.67 | 0.203 | 1.06 | 2.55 | 1.09 | 220.9 | 0.78 | N/S | 11 | 55.7 | 0.004 | N/S | 0.023 | 0.0429 | <0.0006 | <0.003 | 0.023 | 0.56 | 0.002 | 0.0546 | 0.03 | 0.005 | 0.004 | 0.0008 | 0.056 | <0.009 | <0.0002 | <0.03 | <2 | N/S | N/S | N/S | 0.022 | 0.0285 | <0.0003 | <0.002 | 0.0029 | 0.068 | 0.002 | 0.0416 | T/X | 0.0052 | <0.004 | <0.0003 | 0.0203 | <0.004 | <0.0002 | <0.02 | N/S
2009-01-07 | 7.4 | 89 | 67 | 1176 | 85 | 18.58 | 11.07 | 0.241 | 1.17 | 2.26 | N/S | N/S | N/S | N/S | N/S | N/S | 0.007 | N/S | 0.025 | 0.0442 | <0.0006 | <0.003 | 0.027 | 0.63 | 0.002 | 0.0522 | N/S | 0.005 | 0.01 | 0.0009 | 0.062 | N/S | N/S | N/S | N/S | N/S | N/S | N/S | N/S | N/S | N/S | N/S | N/S | N/S | N/S | N/S | N/S | N/S | N/S | N/S | N/S | N/S | N/S | N/S | N/S
2009-01-08 | 7.4 | 88 | 64 | 866 | 96 | 18.75 | 12.28 | 0.282 | 1.01 | 2.75 | N/S | N/S | N/S | N/S | N/S | N/S | 0.005 | N/S | 0.051 | 0.0565 | 0.0273 | 0.028 | 0.067 | 0.88 | 0.028 | 0.0789 | N/S | 0.032 | 0.029 | 0.0059 | 0.101 | N/S | N/S | N/S | N/S | N/S | N/S | N/S | N/S | N/S | N/S | N/S | N/S | N/S | N/S | N/S | N/S | N/S | N/S | N/S | N/S | N/S | N/S | N/S | N/S
2009-01-09 | 7.4 | 105 | 63 | 924 | 102 | 22.35 | 13.53 | 0.207 | 0.04 | 3.08 | N/S | N/S | N/S | N/S | N/S | N/S | 0.007 | N/S | 0.022 | 0.0418 | <0.0006 | <0.003 | 0.031 | 0.67 | 0.002 | 0.053 | N/S | 0.005 | 0.005 | 0.0014 | 0.079 | N/S | N/S | N/S | N/S | N/S | N/S | N/S | N/S | N/S | N/S | N/S | N/S | N/S | N/S | N/S | N/S | N/S | N/S | N/S | N/S | N/S | N/S | N/S | N/S
2009-01-10 | 7.4 | 139 | 87 | 2294 | 122 | 25.12 | 15.25 | 0.044 | 0.02 | 3.28 | N/S | N/S | N/S | N/S | N/S | N/S | 0.015 | N/S | 0.022 | 0.0463 | <0.0006 | <0.003 | 0.035 | 0.74 | 0.004 | 0.0558 | N/S | 0.003 | 0.007 | <0.0006 | 0.079 | N/S | N/S | N/S | N/S | N/S | N/S | N/S | N/S | N/S | N/S | N/S | N/S | N/S | N/S | N/S | N/S | N/S | N/S | N/S | N/S | N/S | N/S | N/S | N/S
2009-01-11 | 7.3 | 120 | 79 | 1384 | 104 | 23.7 | 15.03 | 0.622 | 0.5 | 3.23 | N/S | N/S | N/S | N/S | N/S | N/S | 0.008 | N/S | 0.019 | 0.0544 | <0.0006 | 0.003 | 0.043 | 1.11 | 0.006 | 0.0728 | N/S | 0.004 | 0.003 | 0.0011 | 0.098 | N/S | N/S | N/S | N/S | N/S | N/S | N/S | N/S | N/S | N/S | N/S | N/S | N/S | N/S | N/S | N/S | N/S | N/S | N/S | N/S | N/S | N/S | N/S | N/S
2009-01-12 | 7.3 | 97 | 85 | 1060 | 106 | 19.88 | 12.45 | 0.293 | 1.06 | 2.97 | N/S | N/S | N/S | 27.8 | N/S | N/S | 0.007 | 0.0022 | 0.014 | 0.0416 | <0.0006 | <0.003 | 0.033 | 0.63 | 0.002 | 0.0479 | N/S | 0.004 | <0.003 | 0.0015 | 0.072 | N/S | N/S | N/S | N/S | N/S | N/S | N/S | N/S | N/S | N/S | N/S | N/S | N/S | N/S | N/S | N/S | N/S | N/S | N/S | N/S | N/S | N/S | N/S | N/S
2009-01-13 | 7.3 | 96 | 67 | 1450 | 112 | 18.76 | 14.06 | 0.333 | 0.94 | 2.69 | 1.13 | 599.6 | 0.75 | N/S | 19 | 57.6 | 0.009 | N/S | 0.015 | 0.0431 | <0.0006 | 0.008 | 0.034 | 0.91 | <0.002 | 0.0523 | 0.052 | 0.005 | <0.003 | 0.0019 | 0.067 | <0.009 | <0.0002 | <0.03 | 2 | N/S | N/S | N/S | N/S | N/S | N/S | N/S | N/S | 0.077 | N/S | N/S | N/S | N/S | N/S | N/S | N/S | N/S | N/S | N/S | N/S
2009-01-14 | 7.3 | 93 | 64 | 1348 | 138 | 21.67 | 12.99 | 0.177 | 1.38 | 3.37 | N/S | N/S | N/S | N/S | N/S | N/S | 0.008 | N/S | 0.018 | 0.0499 | <0.0006 | 0.005 | 0.043 | 1.62 | 0.005 | 0.0671 | N/S | 0.006 | <0.003 | 0.0015 | 0.081 | N/S | N/S | N/S | N/S | N/S | N/S | N/S | N/S | N/S | N/S | N/S | N/S | N/S | N/S | N/S | N/S | N/S | N/S | N/S | N/S | N/S | N/S | N/S | N/S
2009-01-15 | 7.4 | 106 | 81 | 996 | 120 | 23.05 | 14.48 | 0.282 | 0.98 | 3.35 | N/S | N/S | N/S | N/S | N/S | N/S | 0.007 | N/S | 0.019 | 0.0455 | <0.0006 | 0.003 | 0.038 | 1.01 | 0.005 | 0.0569 | N/S | 0.006 | 0.005 | 0.001 | 0.074 | N/S | N/S | N/S | N/S | N/S | N/S | N/S | N/S | N/S | N/S | N/S | N/S | N/S | N/S | N/S | N/S | N/S | N/S | N/S | N/S | N/S | N/S | N/S | N/S
2009-01-16 | 7.3 | 101 | 85 | 762 | 106 | 22.08 | 13.68 | 0.021 | <0.02 | 3.08 | N/S | N/S | N/S | N/S | N/S | N/S | 0.006 | N/S | 0.02 | 0.0329 | <0.0006 | <0.003 | 0.025 | 0.58 | 0.003 | 0.0434 | N/S | 0.003 | <0.003 | <0.0006 | 0.052 | N/S | N/S | N/S | N/S | N/S | N/S | N/S | N/S | N/S | N/S | N/S | N/S | N/S | N/S | N/S | N/S | N/S | N/S | N/S | N/S | N/S | N/S | N/S | N/S
2009-01-17 | 7.5 | 108 | 84 | 760 | 110 | 22.87 | 14.34 | 0.446 | 0.04 | 3.22 | N/S | N/S | N/S | N/S | N/S | N/S | 0.005 | N/S | 0.022 | 0.0341 | <0.0006 | <0.003 | 0.03 | 0.59 | 0.004 | 0.0438 | N/S | 0.002 | 0.006 | 0.0008 | 0.06 | N/S | N/S | N/S | N/S | N/S | N/S | N/S | N/S | N/S | N/S | N/S | N/S | N/S | N/S | N/S | N/S | N/S | N/S | N/S | N/S | N/S | N/S | N/S | N/S
2009-01-18 | 7.4 | 109 | 86 | 794 | 114 | 21.56 | 13.39 | 0.326 | 0.56 | 3.15 | N/S | N/S | N/S | N/S | N/S | N/S | 0.004 | N/S | 0.023 | 0.031 | <0.0006 | <0.003 | 0.023 | 0.47 | 0.002 | 0.04 | N/S | 0.002 | 0.006 | <0.0006 | 0.054 | N/S | N/S | N/S | N/S | N/S | N/S | N/S | N/S | N/S | N/S | N/S | N/S | N/S | N/S | N/S | N/S | N/S | N/S | N/S | N/S | N/S | N/S | N/S | N/S
2009-01-19 | 7.3 | 111 | 91 | 772 | 104 | 21.5 | 13.57 | 0.379 | 0.06 | 3.19 | N/S | N/S | N/S | 29.3 | N/S | N/S | 0.005 | 0.0012 | 0.024 | 0.0371 | <0.0006 | <0.003 | 0.034 | 0.62 | <0.002 | 0.0462 | N/S | 0.004 | <0.003 | 0.001 | 0.085 | N/S | N/S | N/S | N/S | N/S | N/S | N/S | N/S | N/S | N/S | N/S | N/S | N/S | N/S | N/S | N/S | N/S | N/S | N/S | N/S | N/S | N/S | N/S | N/S
2009-01-20 | 7.3 | 108 | 92 | 880 | 108 | 20.63 | 12.49 | 0.159 | 0.72 | 3.13 | 1.45 | 264.6 | 0.85 | N/S | 18 | 50.9 | 0.005 | N/S | 0.023 | 0.0391 | <0.0006 | <0.003 | 0.033 | 0.73 | <0.002 | 0.049 | 0.052 | 0.004 | 0.009 | 0.0013 | 0.078 | <0.009 | <0.0002 | <0.03 | <2 | N/S | N/S | N/S | N/S | N/S | N/S | N/S | N/S | 0.093 | N/S | N/S | N/S | N/S | N/S | N/S | N/S | N/S | N/S | N/S | N/S
2009-01-21 | 7.2 | 108 | 86 | 846 | 126 | 22.82 | 13.26 | 0.152 | 0.82 | 3.45 | N/S | N/S | N/S | N/S | N/S | N/S | 0.006 | N/S | 0.013 | 0.0407 | <0.0006 | <0.003 | 0.038 | 0.84 | 0.004 | 0.0506 | N/S | 0.009 | <0.003 | 0.0014 | 0.084 | N/S | N/S | N/S | N/S | N/S | N/S | N/S | N/S | N/S | N/S | N/S | N/S | N/S | N/S | N/S | N/S | N/S | N/S | N/S | N/S | N/S | N/S | N/S | N/S
2009-01-22 | 7.2 | 101 | 92 | 822 | 104 | 21.97 | 13.54 | 0.219 | 0.6 | 3.13 | N/S | N/S | N/S | N/S | N/S | N/S | 0.006 | N/S | 0.012 | 0.0385 | <0.0006 | <0.003 | 0.034 | 0.71 | 0.005 | 0.0466 | N/S | 0.004 | <0.003 | 0.0011 | 0.075 | N/S | N/S | N/S | N/S | N/S | N/S | N/S | N/S | N/S | N/S | N/S | N/S | N/S | N/S | N/S | N/S | N/S | N/S | N/S | N/S | N/S | N/S | N/S | N/S
2009-01-23 | 7.4 | 110 | 76 | 876 | 106 | 22.46 | 13.84 | 0.344 | 0.22 | 3.26 | N/S | N/S | N/S | N/S | N/S | N/S | 0.006 | N/S | 0.015 | 0.0292 | <0.0006 | <0.003 | 0.019 | 0.31 | 0.003 | 0.0425 | N/S | 0.004 | <0.003 | <0.0006 | 0.037 | N/S | N/S | N/S | N/S | N/S | N/S | N/S | N/S | N/S | N/S | N/S | N/S | N/S | N/S | N/S | N/S | N/S | N/S | N/S | N/S | N/S | N/S | N/S | N/S
2009-01-24 | 7.3 | 111 | 93 | 762 | 108 | 23.74 | 14.57 | 0.301 | 0.05 | 3.42 | N/S | N/S | N/S | N/S | N/S | N/S | 0.005 | N/S | 0.016 | 0.0328 | <0.0006 | <0.003 | 0.024 | 0.41 | 0.003 | 0.0475 | N/S | 0.003 | <0.003 | <0.0006 | 0.053 | N/S | N/S | N/S | N/S | N/S | N/S | N/S | N/S | N/S | N/S | N/S | N/S | N/S | N/S | N/S | N/S | N/S | N/S | N/S | N/S | N/S | N/S | N/S | N/S
2009-01-25 | 7.1 | 103 | 93 | 672 | 96 | 21.34 | 13.49 | 0.154 | 1.04 | 3.18 | N/S | N/S | N/S | N/S | N/S | N/S | 0.004 | N/S | 0.015 | 0.0313 | <0.0006 | <0.003 | 0.022 | 0.39 | 0.003 | 0.0401 | N/S | 0.002 | <0.003 | <0.0006 | 0.05 | N/S | N/S | N/S | N/S | N/S | N/S | N/S | N/S | N/S | N/S | N/S | N/S | N/S | N/S | N/S | N/S | N/S | N/S | N/S | N/S | N/S | N/S | N/S | N/S
2009-01-26 | 7.2 | 119 | 107 | 684 | 112 | 22.95 | 13.75 | 0.214 | 0.82 | 3.45 | N/S | N/S | N/S | 34.2 | N/S | N/S | 0.005 | <0.0008 | 0.015 | 0.0374 | <0.0006 | <0.003 | 0.033 | 0.66 | 0.005 | 0.0432 | N/S | 0.003 | <0.003 | 0.0017 | 0.077 | N/S | N/S | N/S | N/S | N/S | N/S | N/S | N/S | N/S | N/S | N/S | N/S | N/S | N/S | N/S | N/S | N/S | N/S | N/S | N/S | N/S | N/S | N/S | N/S
2009-01-27 | 7.2 | 103 | 72 | 644 | 122 | 22.06 | 13.68 | 0.154 | 0.92 | 3.22 | 1.31 | 163.6 | 0.9 | N/S | 22 | 47.3 | 0.005 | N/S | 0.017 | 0.0386 | <0.0006 | 0.005 | 0.05 | 0.82 | 0.01 | 0.0455 | 0.072 | 0.036 | <0.003 | 0.0017 | 0.12 | <0.009 | <0.0002 | <0.03 | <2 | N/S | N/S | N/S | N/S | N/S | N/S | N/S | N/S | 0.072 | N/S | N/S | N/S | N/S | N/S | N/S | N/S | N/S | N/S | N/S | N/S
2009-01-28 | 7.4 | 100 | 85 | 1084 | 112 | 22.21 | 14.3 | 0.149 | 0.92 | 3.15 | N/S | N/S | N/S | N/S | N/S | N/S | 0.007 | N/S | 0.021 | 0.0433 | 0.0006 | 0.003 | 0.047 | 1 | 0.004 | 0.0519 | N/S | 0.005 | 0.006 | 0.002 | 0.081 | N/S | N/S | N/S | N/S | N/S | N/S | N/S | N/S | N/S | N/S | N/S | N/S | N/S | N/S | N/S | N/S | N/S | N/S | N/S | N/S | N/S | N/S | N/S | N/S
2009-01-29 | 7.2 | 105 | 92 | 798 | 108 | 22.57 | 14.14 | 0.163 | 0.79 | 3.28 | N/S | N/S | N/S | N/S | N/S | N/S | 0.005 | N/S | 0.02 | 0.0392 | 0.0018 | 0.003 | 0.039 | 0.8 | 0.003 | 0.05 | N/S | 0.006 | 0.006 | 0.0019 | 0.072 | N/S | N/S | N/S | N/S | N/S | N/S | N/S | N/S | N/S | N/S | N/S | N/S | N/S | N/S | N/S | N/S | N/S | N/S | N/S | N/S | N/S | N/S | N/S | N/S
2009-01-30 | 7.2 | 136 | 105 | 730 | 124 | 24.78 | 14.93 | 0.043 | 0.02 | 3.63 | N/S | N/S | N/S | N/S | N/S | N/S | 0.007 | N/S | 0.018 | 0.0411 | <0.0006 | 0.004 | 0.041 | 0.75 | 0.003 | 0.0464 | N/S | 0.005 | 0.008 | 0.0011 | 0.076 | N/S | N/S | N/S | N/S | N/S | N/S | N/S | N/S | N/S | N/S | N/S | N/S | N/S | N/S | N/S | N/S | N/S | N/S | N/S | N/S | N/S | N/S | N/S | N/S
2009-01-31 | 7.3 | 112 | 82 | 720 | 110 | 21.42 | 13.29 | 0.058 | 0.02 | 3.35 | N/S | N/S | N/S | N/S | N/S | N/S | 0.005 | N/S | 0.018 | 0.0412 | <0.0006 | <0.003 | 0.035 | 0.77 | 0.005 | 0.0446 | N/S | 0.003 | 0.005 | 0.0007 | 0.079 | N/S | N/S | N/S | N/S | N/S | N/S | N/S | N/S | N/S | N/S | N/S | N/S | N/S | N/S | N/S | N/S | N/S | N/S | N/S | N/S | N/S | N/S | N/S | N/S
2009-02-01 | 7.4 | 116 | 88 | 766 | 132 | 24.98 | 15.12 | 0.228 | 0.66 | 3.68 | N/S | N/S | N/S | N/S | N/S | N/S | 0.005 | N/S | 0.02 | 0.0427 | <0.0006 | <0.003 | 0.038 | 0.91 | 0.006 | 0.0474 | N/S | 0.003 | 0.009 | <0.0006 | 0.088 | N/S | N/S | N/S | N/S | N/S | N/S | N/S | N/S | N/S | N/S | N/S | N/S | N/S | N/S | N/S | N/S | N/S | N/S | N/S | N/S | N/S | N/S | N/S | N/S
2009-02-02 | 7.1 | 109 | 86 | 758 | 108 | 21.4 | 13.31 | 0.144 | 0.96 | 3.26 | N/S | N/S | N/S | 29.3 | N/S | N/S | 0.005 | 0.0014 | 0.024 | 0.0337 | <0.0006 | <0.003 | 0.048 | 0.79 | 0.007 | 0.0443 | N/S | 0.004 | 0.003 | 0.0012 | 0.074 | N/S | N/S | N/S | N/S | N/S | N/S | N/S | N/S | N/S | N/S | N/S | N/S | N/S | N/S | N/S | N/S | N/S | N/S | N/S | N/S | N/S | N/S | N/S | N/S
2009-02-03 | 7.4 | 170 | 135 | 748 | 160 | 25.42 | 16.07 | 0.152 | 1.04 | 3.9 | 1.59 | 182.9 | 0.97 | N/S | 33 | 46.4 | 0.006 | N/S | 0.021 | 0.052 | <0.0006 | 0.003 | 0.05 | 1.07 | 0.008 | 0.0519 | 0.053 | 0.006 | 0.004 | 0.0009 | 0.099 | <0.009 | <0.0002 | <0.03 | <2 | N/S | N/S | N/S | 0.027 | 0.0233 | 0.0004 | <0.002 | 0.003 | 0.096 | <0.002 | 0.0339 | T/X | 0.004 | <0.004 | <0.0003 | 0.0213 | <0.004 | <0.0002 | <0.02 | N/S
2009-02-04 | 7.3 | 133 | 112 | 686 | 118 | 24.16 | 14.03 | 0.164 | 1.22 | 3.66 | N/S | N/S | N/S | N/S | N/S | N/S | 0.006 | N/S | 0.022 | 0.0327 | <0.0006 | 0.003 | 0.052 | 0.77 | 0.006 | 0.0436 | N/S | 0.007 | 0.008 | 0.0021 | 0.078 | N/S | N/S | N/S | N/S | N/S | N/S | N/S | N/S | N/S | N/S | N/S | N/S | N/S | N/S | N/S | N/S | N/S | N/S | N/S | N/S | N/S | N/S | N/S | N/S
2009-02-05 | 7.2 | 125 | 101 | 694 | 150 | 21.82 | 12.95 | 0.166 | 1.02 | 3.51 | N/S | N/S | N/S | N/S | N/S | N/S | 0.005 | N/S | 0.022 | 0.0353 | <0.0006 | 0.01 | 0.046 | 0.95 | 0.005 | 0.0461 | N/S | 0.006 | 0.004 | 0.0007 | 0.083 | N/S | N/S | N/S | N/S | N/S | N/S | N/S | N/S | N/S | N/S | N/S | N/S | N/S | N/S | N/S | N/S | N/S | N/S | N/S | N/S | N/S | N/S | N/S | N/S
2009-02-06 | 7.2 | 124 | 100 | 776 | 146 | 20.98 | 11.71 | 0.024 | 0.02 | 3.25 | N/S | N/S | N/S | N/S | N/S | N/S | 0.031 | N/S | 0.026 | 0.025 | <0.0006 | <0.003 | 0.034 | 0.56 | 0.004 | 0.0377 | N/S | 0.005 | 0.014 | 0.0013 | 0.06 | N/S | N/S | N/S | N/S | N/S | N/S | N/S | N/S | N/S | N/S | N/S | N/S | N/S | N/S | N/S | N/S | N/S | N/S | N/S | N/S | N/S | N/S | N/S | N/S
2009-02-07 | 7.3 | 104 | 62 | 1650 | 200 | 14.38 | 6.6 | 0.272 | 0.99 | 2.45 | N/S | N/S | N/S | N/S | N/S | N/S | 0.008 | N/S | 0.025 | 0.0422 | <0.0006 | 0.004 | 0.03 | 1.41 | 0.011 | 0.0527 | N/S | 0.005 | 0.007 | 0.0006 | 0.09 | N/S | N/S | N/S | N/S | N/S | N/S | N/S | N/S | N/S | N/S | N/S | N/S | N/S | N/S | N/S | N/S | N/S | N/S | N/S | N/S | N/S | N/S | N/S | N/S
2009-02-08 | 7.5 | 69 | 53 | 1054 | 76 | 12.45 | 6.7 | 0.161 | 2.34 | 1.82 | N/S | N/S | N/S | N/S | N/S | N/S | 0.004 | N/S | 0.031 | 0.0338 | <0.0006 | <0.003 | 0.014 | 0.52 | 0.005 | 0.0373 | N/S | 0.003 | 0.01 | 0.0006 | 0.037 | N/S | N/S | N/S | N/S | N/S | N/S | N/S | N/S | N/S | N/S | N/S | N/S | N/S | N/S | N/S | N/S | N/S | N/S | N/S | N/S | N/S | N/S | N/S | N/S
2009-02-09 | 7.5 | 101 | 72 | 1042 | 108 | 18.24 | 10.02 | 0.184 | 1.34 | 2.8 | N/S | N/S | N/S | 22.1 | N/S | N/S | 0.006 | 0.0015 | 0.03 | 0.0498 | <0.0006 | 0.007 | 0.04 | 1.08 | 0.008 | 0.0549 | N/S | 0.01 | 0.016 | 0.0009 | 0.057 | N/S | N/S | N/S | N/S | N/S | N/S | N/S | N/S | N/S | N/S | N/S | N/S | N/S | N/S | N/S | N/S | N/S | N/S | N/S | N/S | N/S | N/S | N/S | N/S
2009-02-10 | 7.1 | 77 | 52 | 1212 | 84 | 14.21 | 6.7 | 0.189 | 2.06 | 2.07 | 0.95 | 451.6 | 0.64 | N/S | 12 | 53.3 | 0.006 | N/S | 0.009 | 0.0506 | <0.0006 | 0.003 | 0.029 | 0.89 | 0.007 | 0.0506 | 0.057 | 0.008 | <0.003 | 0.0009 | 0.07 | <0.009 | <0.0002 | <0.03 | <2 | N/S | N/S | N/S | N/S | N/S | N/S | N/S | N/S | 0.052 | N/S | N/S | N/S | N/S | N/S | N/S | N/S | N/S | N/S | N/S | N/S
2009-02-11 | 7.2 | 51 | 35 | 1038 | 102 | 10.02 | 4.46 | 0.16 | 1.9 | 1.55 | N/S | N/S | N/S | N/S | N/S | N/S | 0.007 | N/S | 0.007 | 0.0516 | <0.0006 | 0.005 | 0.031 | 1.6 | 0.012 | 0.0536 | N/S | 0.005 | <0.003 | <0.0006 | 0.092 | N/S | N/S | N/S | N/S | N/S | N/S | N/S | N/S | N/S | N/S | N/S | N/S | N/S | N/S | N/S | N/S | N/S | N/S | N/S | N/S | N/S | N/S | N/S | N/S
2009-02-12 | 7.4 | 58 | 54 | 1148 | 56 | 10.66 | 4.75 | 0.142 | 2.56 | 1.46 | N/S | N/S | N/S | N/S | N/S | N/S | 0.003 | N/S | 0.008 | 0.0516 | <0.0006 | <0.003 | 0.018 | 0.69 | 0.005 | 0.0462 | N/S | 0.004 | <0.003 | <0.0006 | 0.044 | N/S | N/S | N/S | N/S | N/S | N/S | N/S | N/S | N/S | N/S | N/S | N/S | N/S | N/S | N/S | N/S | N/S | N/S | N/S | N/S | N/S | N/S | N/S | N/S
2009-02-13 | 7.3 | 77 | 65 | 1002 | 72 | 14.42 | 8.11 | 0.742 | 0.36 | 2.01 | N/S | N/S | N/S | N/S | N/S | N/S | 0.004 | N/S | 0.027 | 0.0515 | 0.001 | <0.003 | 0.027 | 0.59 | 0.006 | 0.0519 | N/S | 0.005 | 0.005 | 0.0008 | 0.054 | N/S | N/S | N/S | N/S | N/S | N/S | N/S | N/S | N/S | N/S | N/S | N/S | N/S | N/S | N/S | N/S | N/S | N/S | N/S | N/S | N/S | N/S | N/S | N/S
2009-02-14 | 7.4 | 87 | 73 | 980 | 74 | 16.45 | 10.03 | 0.439 | 1.07 | 2.35 | N/S | N/S | N/S | N/S | N/S | N/S | 0.004 | N/S | 0.025 | 0.047 | <0.0006 | <0.003 | 0.024 | 0.54 | 0.006 | 0.0503 | N/S | 0.003 | 0.004 | <0.0006 | 0.056 | N/S | N/S | N/S | N/S | N/S | N/S | N/S | N/S | N/S | N/S | N/S | N/S | N/S | N/S | N/S | N/S | N/S | N/S | N/S | N/S | N/S | N/S | N/S | N/S
2009-02-15 | 7.4 | 100 | 74 | 918 | 70 | 16.95 | 9.08 | 0.172 | 1.8 | 2.49 | N/S | N/S | N/S | N/S | N/S | N/S | 0.003 | N/S | 0.024 | 0.0509 | <0.0006 | <0.003 | 0.028 | 0.58 | 0.002 | 0.0546 | N/S | 0.003 | 0.003 | <0.0006 | 0.055 | N/S | N/S | N/S | N/S | N/S | N/S | N/S | N/S | N/S | N/S | N/S | N/S | N/S | N/S | N/S | N/S | N/S | N/S | N/S | N/S | N/S | N/S | N/S | N/S
2009-02-16 | 7.4 | 97 | 83 | 918 | 78 | 18.48 | 10.56 | 0.201 | 1.66 | 2.83 | N/S | N/S | N/S | 29.1 | N/S | N/S | 0.005 | 0.0011 | 0.021 | 0.0487 | <0.0006 | <0.003 | 0.037 | 0.71 | 0.005 | 0.0607 | N/S | 0.006 | 0.013 | 0.0025 | 0.069 | N/S | N/S | N/S | N/S | N/S | N/S | N/S | N/S | N/S | N/S | N/S | N/S | N/S | N/S | N/S | N/S | N/S | N/S | N/S | N/S | N/S | N/S | N/S | N/S
2009-02-17 | 7.3 | 102 | 69 | 870 | 88 | 18.36 | 10.16 | 0.198 | 1.51 | 2.57 | 1.23 | 248.3 | 0.82 | N/S | 21 | 57.1 | 0.004 | N/S | 0.025 | 0.0467 | 0.0009 | <0.003 | 0.033 | 0.66 | 0.003 | 0.0517 | 0.045 | 0.005 | <0.003 | 0.0014 | 0.064 | <0.009 | <0.0002 | <0.03 | <2 | N/S | N/S | N/S | N/S | N/S | N/S | N/S | N/S | 0.079 | N/S | N/S | N/S | N/S | N/S | N/S | N/S | N/S | N/S | N/S | N/S
2009-02-18 | 7.2 | 104 | 75 | 914 | 138 | 17.02 | 8.72 | 0.17 | 1.33 | 2.64 | N/S | N/S | N/S | N/S | N/S | N/S | 0.005 | N/S | 0.022 | 0.0551 | 0.0006 | <0.003 | 0.043 | 1.33 | 0.016 | 0.0606 | N/S | 0.007 | <0.003 | 0.001 | 0.107 | N/S | N/S | N/S | N/S | N/S | N/S | N/S | N/S | N/S | N/S | N/S | N/S | N/S | N/S | N/S | N/S | N/S | N/S | N/S | N/S | N/S | N/S | N/S | N/S
2009-02-19 | 7.3 | 75 | 62 | 748 | 66 | 17.08 | 9.73 | 0.188 | 1.66 | 2.37 | N/S | N/S | N/S | N/S | N/S | N/S | 0.005 | N/S | 0.023 | 0.0464 | 0.0006 | <0.003 | 0.03 | 0.57 | 0.004 | 0.0499 | N/S | 0.005 | 0.008 | <0.0006 | 0.058 | N/S | N/S | N/S | N/S | N/S | N/S | N/S | N/S | N/S | N/S | N/S | N/S | N/S | N/S | N/S | N/S | N/S | N/S | N/S | N/S | N/S | N/S | N/S | N/S
2009-02-20 | 7.4 | 80 | 61 | 880 | 82 | 18.4 | 10.72 | 0.548 | 0.38 | 2.6 | N/S | N/S | N/S | N/S | N/S | N/S | 0.004 | N/S | 0.025 | 0.0463 | 0.0009 | <0.003 | 0.028 | 0.62 | 0.003 | 0.0541 | N/S | 0.005 | 0.007 | 0.0009 | 0.059 | N/S | N/S | N/S | N/S | N/S | N/S | N/S | N/S | N/S | N/S | N/S | N/S | N/S | N/S | N/S | N/S | N/S | N/S | N/S | N/S | N/S | N/S | N/S | N/S
2009-02-21 | 7.5 | 78 | 51 | 1288 | 88 | 19.52 | 11.95 | 0.683 | 0.65 | 2.75 | N/S | N/S | N/S | N/S | N/S | N/S | 0.01 | N/S | 0.021 | 0.0468 | 0.0007 | <0.003 | 0.027 | 0.64 | 0.006 | 0.0532 | N/S | 0.004 | 0.006 | <0.0006 | 0.063 | N/S | N/S | N/S | N/S | N/S | N/S | N/S | N/S | N/S | N/S | N/S | N/S | N/S | N/S | N/S | N/S | N/S | N/S | N/S | N/S | N/S | N/S | N/S | N/S
2009-02-22 | 7.3 | 77 | 73 | 1054 | 78 | 18.49 | 11.07 | 0.196 | 1.21 | 2.72 | N/S | N/S | N/S | N/S | N/S | N/S | 0.006 | N/S | 0.019 | 0.0403 | 0.0006 | <0.003 | 0.023 | 0.41 | 0.004 | 0.0475 | N/S | 0.003 | 0.005 | <0.0006 | 0.052 | N/S | N/S | N/S | N/S | N/S | N/S | N/S | N/S | N/S | N/S | N/S | N/S | N/S | N/S | N/S | N/S | N/S | N/S | N/S | N/S | N/S | N/S | N/S | N/S
2009-02-23 | 7.3 | 92 | 73 | 916 | 84 | 18.57 | 11.34 | 0.27 | 1.11 | 2.84 | N/S | N/S | N/S | 26.5 | N/S | N/S | 0.005 | 0.0013 | 0.019 | 0.0416 | <0.0006 | <0.003 | 0.033 | 0.52 | 0.004 | 0.0466 | N/S | 0.004 | 0.008 | 0.0009 | 0.064 | N/S | N/S | N/S | N/S | N/S | N/S | N/S | N/S | N/S | N/S | N/S | N/S | N/S | N/S | N/S | N/S | N/S | N/S | N/S | N/S | N/S | N/S | N/S | N/S
2009-02-24 | 7.2 | 127 | 81 | 894 | 102 | 19.82 | 12.23 | 0.198 | 1.25 | 3.08 | 1.46 | 255.6 | 0.8 | N/S | 23 | 54.1 | 0.005 | N/S | 0.025 | 0.0445 | <0.0006 | 0.003 | 0.037 | 0.81 | 0.007 | 0.056 | 0.066 | 0.005 | 0.006 | 0.0008 | 0.071 | <0.009 | <0.0002 | <0.03 | <2 | N/S | N/S | N/S | N/S | N/S | N/S | N/S | N/S | 0.079 | N/S | N/S | N/S | N/S | N/S | N/S | N/S | N/S | N/S | N/S | N/S
2009-02-25 | 7.2 | 123 | 72 | 978 | 108 | 21.24 | 12.65 | 0.18 | 1.33 | 3.07 | N/S | N/S | N/S | N/S | N/S | N/S | 0.005 | N/S | 0.021 | 0.0472 | 0.0008 | <0.003 | 0.034 | 0.89 | 0.007 | 0.0596 | N/S | 0.04 | 0.004 | 0.0012 | 0.079 | N/S | N/S | N/S | N/S | N/S | N/S | N/S | N/S | N/S | N/S | N/S | N/S | N/S | N/S | N/S | N/S | N/S | N/S | N/S | N/S | N/S | N/S | N/S | N/S
2009-02-26 | 7.2 | 94 | 58 | 888 | 225 | 14.45 | 6.71 | 0.148 | 1.35 | 2.69 | N/S | N/S | N/S | N/S | N/S | N/S | 0.011 | N/S | 0.017 | 0.0663 | 0.0007 | 0.011 | 0.051 | 3.74 | 0.027 | 0.1021 | N/S | 0.008 | <0.003 | 0.001 | 0.167 | N/S | N/S | N/S | N/S | N/S | N/S | N/S | N/S | N/S | N/S | N/S | N/S | N/S | N/S | N/S | N/S | N/S | N/S | N/S | N/S | N/S | N/S | N/S | N/S
2009-02-27 | 6.8 | 62 | 39 | 820 | 88 | 8.17 | 3.56 | 0.186 | 1.86 | 1.25 | N/S | N/S | N/S | N/S | N/S | N/S | 0.003 | N/S | 0.027 | 0.045 | <0.0006 | <0.003 | 0.015 | 1.15 | 0.008 | 0.0516 | N/S | 0.004 | <0.003 | <0.0006 | 0.048 | N/S | N/S | N/S | N/S | N/S | N/S | N/S | N/S | N/S | N/S | N/S | N/S | N/S | N/S | N/S | N/S | N/S | N/S | N/S | N/S | N/S | N/S | N/S | N/S
2009-02-28 | 7.3 | 77 | 63 | 964 | 72 | 13.47 | 6.76 | 0.165 | 2.54 | 1.89 | N/S | N/S | N/S | N/S | N/S | N/S | 0.003 | N/S | 0.024 | 0.0453 | <0.0006 | <0.003 | 0.015 | 0.46 | 0.003 | 0.055 | N/S | 0.004 | <0.003 | <0.0006 | 0.038 | N/S | N/S | N/S | N/S | N/S | N/S | N/S | N/S | N/S | N/S | N/S | N/S | N/S | N/S | N/S | N/S | N/S | N/S | N/S | N/S | N/S | N/S | N/S | N/S
2009-03-01 | 7.2 | 69 | 57 | 928 | 52 | 12.95 | 6.34 | 0.165 | 2.24 | 1.88 | N/S | N/S | N/S | N/S | N/S | N/S | 0.003 | N/S | 0.027 | 0.0457 | <0.0006 | <0.003 | 0.02 | 0.45 | 0.004 | 0.051 | N/S | 0.003 | <0.003 | <0.0006 | 0.043 | N/S | N/S | N/S | N/S | N/S | N/S | N/S | N/S | N/S | N/S | N/S | N/S | N/S | N/S | N/S | N/S | N/S | N/S | N/S | N/S | N/S | N/S | N/S | N/S
2009-03-02 | 7.2 | 76 | 59 | 938 | 62 | 14.7 | 7.92 | 0.167 | 1.78 | 2.12 | N/S | N/S | N/S | 21.2 | N/S | N/S | 0.004 | <0.0008 | 0.018 | 0.0443 | <0.0006 | <0.003 | 0.02 | 0.5 | 0.002 | 0.0528 | N/S | 0.007 | <0.003 | <0.0006 | 0.047 | N/S | N/S | N/S | N/S | N/S | N/S | N/S | N/S | N/S | N/S | N/S | N/S | N/S | N/S | N/S | N/S | N/S | N/S | N/S | N/S | N/S | N/S | N/S | N/S
2009-03-03 | 7.4 | 83 | 65 | 918 | 67 | 17.63 | 9.9 | 0.19 | 1.72 | 2.44 | 1.01 | 252.7 | 0.75 | N/S | 13 | 65 | 0.004 | N/S | 0.03 | 0.0445 | <0.0006 | <0.003 | 0.028 | 0.58 | 0.003 | 0.0573 | 0.339 | 0.004 | 0.004 | 0.0008 | 0.054 | <0.009 | <0.0002 | <0.03 | <2 | N/S | N/S | N/S | 0.026 | 0.0322 | <0.0003 | <0.002 | 0.0011 | 0.081 | <0.002 | 0.045 | T/X | 0.0025 | <0.004 | <0.0003 | 0.0216 | <0.004 | <0.0002 | <0.02 | N/S
2009-03-04 | 7.4 | 90 | 63 | 918 | 80 | 18.52 | 10.73 | 0.188 | 1.58 | 2.19 | N/S | N/S | N/S | N/S | N/S | N/S | 0.004 | N/S | 0.022 | 0.043 | 0.0006 | <0.003 | 0.031 | 0.55 | 0.003 | 0.0548 | N/S | 0.005 | <0.003 | 0.0008 | 0.052 | N/S | N/S | N/S | N/S | N/S | N/S | N/S | N/S | N/S | N/S | N/S | N/S | N/S | N/S | N/S | N/S | N/S | N/S | N/S | N/S | N/S | N/S | N/S | N/S
2009-03-05 | 7.4 | 85 | 72 | 872 | 86 | 19.07 | 11.23 | 0.19 | 1.52 | 2.65 | N/S | N/S | N/S | N/S | N/S | N/S | 0.005 | N/S | 0.025 | 0.0366 | 0.0018 | <0.003 | 0.018 | 0.39 | 0.006 | 0.0501 | N/S | 0.005 | 0.006 | 0.0022 | 0.045 | N/S | N/S | N/S | N/S | N/S | N/S | N/S | N/S | N/S | N/S | N/S | N/S | N/S | N/S | N/S | N/S | N/S | N/S | N/S | N/S | N/S | N/S | N/S | N/S
2009-03-06 | 7.3 | 95 | 68 | 912 | 200 | 20.74 | 10.9 | 0.387 | 0.12 | 3.03 | N/S | N/S | N/S | N/S | N/S | N/S | 0.005 | N/S | 0.025 | 0.0357 | 0.0008 | <0.003 | 0.016 | 0.28 | 0.004 | 0.0508 | N/S | 0.003 | 0.01 | <0.0006 | 0.035 | N/S | N/S | N/S | N/S | N/S | N/S | N/S | N/S | N/S | N/S | N/S | N/S | N/S | N/S | N/S | N/S | N/S | N/S | N/S | N/S | N/S | N/S | N/S | N/S
2009-03-07 | T/X | 89 | 58 | 1048 | 158 | 14.37 | 7.46 | 0.25 | 1.2 | 2.47 | N/S | N/S | N/S | N/S | N/S | N/S | 0.006 | N/S | 0.018 | 0.0367 | <0.0006 | <0.003 | 0.016 | 0.64 | 0.008 | 0.0494 | N/S | 0.003 | 0.01 | <0.0006 | 0.052 | N/S | N/S | N/S | N/S | N/S | N/S | N/S | N/S | N/S | N/S | N/S | N/S | N/S | N/S | N/S | N/S | N/S | N/S | N/S | N/S | N/S | N/S | N/S | N/S
2009-03-08 | 7.1 | N/A | N/A | 538 | 86 | 3.73 | 1.12 | 0.066 | 1.61 | 0.79 | N/S | N/S | N/S | N/S | N/S | N/S | 0.002 | N/S | 0.019 | 0.0288 | <0.0006 | <0.003 | 0.008 | 1.14 | 0.008 | 0.0286 | N/S | 0.003 | 0.004 | <0.0006 | 0.031 | N/S | N/S | N/S | N/S | N/S | N/S | N/S | N/S | N/S | N/S | N/S | N/S | N/S | N/S | N/S | N/S | N/S | N/S | N/S | N/S | N/S | N/S | N/S | N/S
2009-03-09 | 7.2 | 36 | 27 | 868 | 41 | 6.63 | 2.5 | 0.108 | 3.11 | 0.97 | N/S | N/S | N/S | 8.3 | N/S | N/S | 0.003 | <0.0008 | 0.022 | 0.0395 | <0.0006 | <0.003 | 0.016 | 0.49 | 0.005 | 0.0364 | N/S | 0.003 | <0.003 | <0.0006 | 0.027 | N/S | N/S | N/S | N/S | N/S | N/S | N/S | N/S | N/S | N/S | N/S | N/S | N/S | N/S | N/S | N/S | N/S | N/S | N/S | N/S | N/S | N/S | N/S | N/S
2009-03-10 | 7.3 | 34 | 24 | 700 | 46 | 6.33 | 2.43 | 0.099 | 2.43 | 0.98 | 0.58 | 223.7 | 0.37 | N/S | 10 | 43.2 | 0.003 | N/S | 0.023 | 0.0348 | 0.0008 | 0.006 | 0.016 | 0.72 | 0.005 | 0.0366 | 0.041 | 0.003 | <0.003 | <0.0006 | 0.034 | <0.009 | <0.0002 | <0.03 | <2 | N/S | N/S | N/S | N/S | N/S | N/S | N/S | N/S | 0.07 | N/S | N/S | N/S | N/S | N/S | N/S | N/S | N/S | N/S | N/S | N/S
2009-03-11 | 7.4 | 50 | 42 | 920 | 41 | 9.01 | 3.38 | 0.129 | 2.85 | 1.26 | N/S | N/S | N/S | N/S | N/S | N/S | 0.003 | N/S | 0.024 | 0.0439 | <0.0006 | <0.003 | 0.021 | 0.56 | 0.006 | 0.0458 | N/S | 0.006 | 0.003 | <0.0006 | 0.041 | N/S | N/S | N/S | N/S | N/S | N/S | N/S | N/S | N/S | N/S | N/S | N/S | N/S | N/S | N/S | N/S | N/S | N/S | N/S | N/S | N/S | N/S | N/S | N/S
2009-03-12 | 7.5 | 54 | 49 | 916 | 41 | 10.38 | 4.56 | 0.158 | 2.74 | 1.6 | N/S | N/S | N/S | N/S | N/S | N/S | 0.003 | N/S | 0.023 | 0.0427 | 0.0011 | <0.003 | 0.015 | 0.34 | 0.007 | 0.047 | N/S | 0.004 | 0.009 | 0.0014 | 0.035 | N/S | N/S | N/S | N/S | N/S | N/S | N/S | N/S | N/S | N/S | N/S | N/S | N/S | N/S | N/S | N/S | N/S | N/S | N/S | N/S | N/S | N/S | N/S | N/S
2009-03-13 | 7.6 | 62 | 59 | 972 | 61 | 12.57 | 6.48 | 0.673 | 1.25 | 1.8 | N/S | N/S | N/S | N/S | N/S | N/S | 0.004 | N/S | 0.024 | 0.0367 | 0.0006 | <0.003 | 0.011 | 0.24 | 0.002 | 0.044 | N/S | 0.003 | 0.003 | 0.0006 | 0.029 | N/S | N/S | N/S | N/S | N/S | N/S | N/S | N/S | N/S | N/S | N/S | N/S | N/S | N/S | N/S | N/S | N/S | N/S | N/S | N/S | N/S | N/S | N/S | N/S
2009-03-14 | 7.4 | 69 | 59 | 950 | 57 | 13.11 | 7.67 | 0.269 | 1.88 | 2.02 | N/S | N/S | N/S | N/S | N/S | N/S | 0.003 | N/S | 0.023 | 0.0356 | <0.0006 | 0.01 | 0.013 | 0.27 | 0.004 | 0.0427 | N/S | 0.003 | <0.003 | <0.0006 | 0.033 | N/S | N/S | N/S | N/S | N/S | N/S | N/S | N/S | N/S | N/S | N/S | N/S | N/S | N/S | N/S | N/S | N/S | N/S | N/S | N/S | N/S | N/S | N/S | N/S
2009-03-15 | 7.4 | 72 | 56 | 910 | 54 | 14.26 | 7.72 | 0.213 | 2.03 | 2.15 | N/S | N/S | N/S | N/S | N/S | N/S | 0.003 | N/S | 0.02 | 0.0366 | <0.0006 | 0.004 | 0.016 | 0.33 | <0.002 | 0.0441 | N/S | 0.003 | 0.01 | <0.0006 | 0.038 | N/S | N/S | N/S | N/S | N/S | N/S | N/S | N/S | N/S | N/S | N/S | N/S | N/S | N/S | N/S | N/S | N/S | N/S | N/S | N/S | N/S | N/S | N/S | N/S
2009-03-16 | 7.2 | 85 | 62 | 894 | 74 | 16.56 | 9.21 | 0.185 | 1.16 | 2.51 | N/S | N/S | N/S | 19 | N/S | N/S | 0.002 | <0.0008 | 0.019 | 0.0419 | 0.0006 | 0.326 | 0.041 | 0.5 | 0.007 | 0.0523 | N/S | 0.003 | <0.003 | <0.0006 | 0.055 | N/S | N/S | N/S | N/S | N/S | N/S | N/S | N/S | N/S | N/S | N/S | N/S | N/S | N/S | N/S | N/S | N/S | N/S | N/S | N/S | N/S | N/S | N/S | N/S
2009-03-17 | 7.4 | 114 | 78 | 928 | 102 | 20.86 | 12.13 | 0.221 | 1.43 | 3.02 | 1.06 | 254.7 | 0.8 | N/S | 18 | 62.8 | 0.005 | N/S | 0.031 | 0.0537 | <0.0006 | 0.009 | 0.039 | 0.95 | 0.005 | 0.0715 | 0.073 | 0.005 | 0.008 | 0.001 | 0.07 | <0.009 | <0.0002 | <0.03 | <2 | N/S | N/S | N/S | N/S | N/S | N/S | N/S | N/S | 0.056 | N/S | N/S | N/S | N/S | N/S | N/S | N/S | N/S | N/S | N/S | N/S
2009-03-18 | 7.4 | 91 | 73 | 892 | 108 | 20.04 | 11.59 | 0.215 | 1.89 | 2.94 | N/S | N/S | N/S | N/S | N/S | N/S | 0.005 | N/S | 0.025 | 0.0447 | <0.0006 | 0.006 | 0.032 | 0.77 | 0.008 | 0.0622 | N/S | 0.005 | 0.006 | 0.001 | 0.06 | N/S | N/S | N/S | N/S | N/S | N/S | N/S | N/S | N/S | N/S | N/S | N/S | N/S | N/S | N/S | N/S | N/S | N/S | N/S | N/S | N/S | N/S | N/S | N/S
2009-03-19 | 7.3 | 92 | 67 | 878 | 114 | 16.7 | 12.64 | 0.214 | 1.65 | 2.44 | N/S | N/S | N/S | N/S | N/S | N/S | 0.006 | N/S | 0.03 | 0.0393 | <0.0006 | <0.003 | 0.012 | 0.25 | 0.004 | 0.0452 | N/S | 0.003 | 0.005 | 0.0007 | 0.031 | N/S | N/S | N/S | N/S | N/S | N/S | N/S | N/S | N/S | N/S | N/S | N/S | N/S | N/S | N/S | N/S | N/S | N/S | N/S | N/S | N/S | N/S | N/S | N/S
2009-03-20 | 7.4 | 95 | 61 | 846 | 100 | 18.18 | 11.2 | 0.608 | 0.4 | 2.62 | N/S | N/S | N/S | N/S | N/S | N/S | 0.005 | N/S | 0.029 | 0.0406 | 0.0006 | <0.003 | 0.027 | 0.63 | 0.005 | 0.0556 | N/S | 0.005 | <0.003 | <0.0006 | 0.055 | N/S | N/S | N/S | N/S | N/S | N/S | N/S | N/S | N/S | N/S | N/S | N/S | N/S | N/S | N/S | N/S | N/S | N/S | N/S | N/S | N/S | N/S | N/S | N/S
2009-03-21 | 7.5 | 91 | 71 | 830 | 82 | 18.62 | 11.66 | 0.237 | 0.04 | 2.74 | N/S | N/S | N/S | N/S | N/S | N/S | 0.005 | N/S | 0.028 | 0.0404 | <0.0006 | <0.003 | 0.027 | 0.58 | 0.004 | 0.0576 | N/S | 0.003 | <0.003 | 0.0006 | 0.086 | N/S | N/S | N/S | N/S | N/S | N/S | N/S | N/S | N/S | N/S | N/S | N/S | N/S | N/S | N/S | N/S | N/S | N/S | N/S | N/S | N/S | N/S | N/S | N/S
2009-03-22 | 7.4 | 122 | 74 | 894 | 138 | 21.4 | 12.9 | 0.072 | <0.02 | 3.3 | N/S | N/S | N/S | N/S | N/S | N/S | 0.004 | N/S | 0.026 | 0.056 | <0.0006 | 0.003 | 0.047 | 1.17 | 0.01 | 0.0674 | N/S | 0.004 | 0.008 | <0.0006 | 0.095 | N/S | N/S | N/S | N/S | N/S | N/S | N/S | N/S | N/S | N/S | N/S | N/S | N/S | N/S | N/S | N/S | N/S | N/S | N/S | N/S | N/S | N/S | N/S | N/S
2009-03-23 | 7.4 | 111 | 71 | 836 | 100 | 19.29 | 11.72 | 0.184 | 1.09 | 2.89 | N/S | N/S | N/S | 27.8 | N/S | N/S | 0.005 | 0.0014 | 0.023 | 0.0423 | 0.0008 | <0.003 | 0.035 | 0.71 | 0.012 | 0.0569 | N/S | 0.004 | 0.004 | 0.0009 | 0.083 | N/S | N/S | N/S | N/S | N/S | N/S | N/S | N/S | N/S | N/S | N/S | N/S | N/S | N/S | N/S | N/S | N/S | N/S | N/S | N/S | N/S | N/S | N/S | N/S
2009-03-24 | 7.4 | 124 | 76 | 850 | 156 | 21.92 | 12.44 | 0.332 | 0.94 | 3.47 | 0.86 | 220.7 | 0.79 | N/S | 14 | 53.8 | 0.006 | N/S | 0.022 | 0.052 | <0.0006 | 0.003 | 0.083 | 1.35 | 0.008 | 0.0669 | 0.082 | 0.005 | <0.003 | 0.001 | 0.112 | <0.009 | <0.0002 | <0.03 | <2 | N/S | N/S | N/S | N/S | N/S | N/S | N/S | N/S | 0.099 | N/S | N/S | N/S | N/S | N/S | N/S | N/S | N/S | N/S | N/S | N/S
2009-03-25 | 7.3 | 96 | 78 | 808 | 104 | 19.55 | 12.97 | 0.177 | 1.23 | 2.79 | N/S | N/S | N/S | N/S | N/S | N/S | 0.006 | N/S | 0.022 | 0.041 | 0.0007 | <0.003 | 0.039 | 0.89 | 0.004 | 0.0545 | N/S | 0.004 | 0.006 | 0.0014 | 0.071 | N/S | N/S | N/S | N/S | N/S | N/S | N/S | N/S | N/S | N/S | N/S | N/S | N/S | N/S | N/S | N/S | N/S | N/S | N/S | N/S | N/S | N/S | N/S | N/S
2009-03-26 | 7.4 | 103 | 67 | 806 | 88 | 20.35 | 13.18 | 0.171 | 1.16 | 2.87 | N/S | N/S | N/S | N/S | N/S | N/S | 0.005 | N/S | 0.024 | 0.0377 | <0.0006 | 0.005 | 0.024 | 0.49 | <0.002 | 0.0511 | N/S | 0.006 | <0.003 | <0.0006 | 0.048 | N/S | N/S | N/S | N/S | N/S | N/S | N/S | N/S | N/S | N/S | N/S | N/S | N/S | N/S | N/S | N/S | N/S | N/S | N/S | N/S | N/S | N/S | N/S | N/S
2009-03-27 | 7.4 | 97 | 70 | 782 | 88 | 17.83 | 11.33 | 0.021 | <0.02 | 2.71 | N/S | N/S | N/S | N/S | N/S | N/S | 0.005 | N/S | 0.028 | 0.0403 | <0.0006 | <0.003 | 0.027 | 0.6 | 0.002 | 0.0489 | N/S | 0.004 | <0.003 | <0.0006 | 0.062 | N/S | N/S | N/S | N/S | N/S | N/S | N/S | N/S | N/S | N/S | N/S | N/S | N/S | N/S | N/S | N/S | N/S | N/S | N/S | N/S | N/S | N/S | N/S | N/S
2009-03-28 | 7.4 | 102 | 79 | 780 | 112 | 19.52 | 11.99 | 0.543 | <0.02 | 3.06 | N/S | N/S | N/S | N/S | N/S | N/S | 0.005 | N/S | 0.026 | 0.0439 | <0.0006 | <0.003 | 0.036 | 0.93 | 0.004 | 0.0536 | N/S | 0.003 | <0.003 | 0.001 | 0.082 | N/S | N/S | N/S | N/S | N/S | N/S | N/S | N/S | N/S | N/S | N/S | N/S | N/S | N/S | N/S | N/S | N/S | N/S | N/S | N/S | N/S | N/S | N/S | N/S
2009-03-29 | 7.2 | 50 | 35 | 758 | 86 | 7.36 | 3.48 | 0.107 | 1.81 | 1.32 | N/S | N/S | N/S | N/S | N/S | N/S | 0.004 | N/S | 0.022 | 0.0338 | <0.0006 | 0.004 | 0.024 | 1.16 | 0.005 | 0.038 | N/S | 0.003 | <0.003 | <0.0006 | 0.068 | N/S | N/S | N/S | N/S | N/S | N/S | N/S | N/S | N/S | N/S | N/S | N/S | N/S | N/S | N/S | N/S | N/S | N/S | N/S | N/S | N/S | N/S | N/S | N/S
2009-03-30 | 7.7 | 55 | 40 | 848 | 47 | 9.73 | 4.94 | 0.134 | 2.36 | 1.44 | N/S | N/S | N/S | 13.8 | N/S | N/S | 0.003 | <0.0008 | 0.029 | 0.0398 | <0.0006 | <0.003 | 0.02 | 0.52 | 0.003 | 0.0392 | N/S | 0.003 | 0.005 | <0.0006 | 0.042 | N/S | N/S | N/S | N/S | N/S | N/S | N/S | N/S | N/S | N/S | N/S | N/S | N/S | N/S | N/S | N/S | N/S | N/S | N/S | N/S | N/S | N/S | N/S | N/S
2009-03-31 | 7.6 | 83 | 71 | 894 | 72 | 13.24 | 6.99 | 0.134 | 1.35 | 1.74 | 0.66 | 244.6 | 0.6 | N/S | 14 | 58.3 | <0.002 | N/S | 0.016 | 0.0461 | <0.0006 | <0.003 | 0.017 | 0.85 | 0.007 | 0.0557 | 0.032 | 0.005 | 0.003 | 0.0006 | 0.059 | <0.009 | <0.0002 | <0.03 | <2 | N/S | N/S | N/S | N/S | N/S | N/S | N/S | N/S | 0.059 | N/S | N/S | N/S | N/S | N/S | N/S | N/S | N/S | N/S | N/S | N/S
2009-04-01 | 7.7 | 50 | 34 | 758 | 62 | 10.55 | 5.08 | 0.121 | 1.36 | 1.35 | N/S | N/S | N/S | N/S | N/S | N/S | 0.003 | N/S | 0.013 | 0.0433 | <0.0006 | <0.003 | 0.018 | 0.78 | 0.006 | 0.0495 | N/S | 0.005 | <0.003 | <0.0006 | 0.051 | N/S | N/S | N/S | N/S | N/S | N/S | N/S | N/S | N/S | N/S | N/S | N/S | N/S | N/S | N/S | N/S | N/S | N/S | N/S | N/S | N/S | N/S | N/S | N/S
2009-04-02 | 8 | 70 | 56 | 888 | 53 | 14.94 | 6.97 | 0.14 | 1.07 | 1.73 | N/S | N/S | N/S | N/S | N/S | N/S | 0.003 | N/S | 0.017 | 0.0391 | <0.0006 | <0.003 | 0.024 | 0.45 | 0.008 | 0.046 | N/S | 0.005 | <0.003 | 0.0008 | 0.04 | N/S | N/S | N/S | N/S | N/S | N/S | N/S | N/S | N/S | N/S | N/S | N/S | N/S | N/S | N/S | N/S | N/S | N/S | N/S | N/S | N/S | N/S | N/S | N/S
2009-04-03 | 7.6 | 81 | 68 | 818 | 76 | 16.61 | 10.41 | 0.257 | 0.22 | 2.01 | N/S | N/S | N/S | N/S | N/S | N/S | 0.004 | N/S | 0.024 | 0.0458 | <0.0006 | <0.003 | 0.028 | 0.62 | <0.002 | 0.0635 | N/S | 0.003 | 0.003 | 0.0008 | 0.065 | N/S | N/S | N/S | N/S | N/S | N/S | N/S | N/S | N/S | N/S | N/S | N/S | N/S | N/S | N/S | N/S | N/S | N/S | N/S | N/S | N/S | N/S | N/S | N/S
2009-04-04 | 7.5 | 78 | 58 | 888 | 68 | 18.86 | 11.71 | 0.298 | 0.77 | 2.48 | N/S | N/S | N/S | N/S | N/S | N/S | 0.004 | N/S | 0.02 | 0.0465 | <0.0006 | <0.003 | 0.029 | 0.6 | <0.002 | 0.0574 | N/S | 0.003 | 0.005 | <0.0006 | 0.064 | N/S | N/S | N/S | N/S | N/S | N/S | N/S | N/S | N/S | N/S | N/S | N/S | N/S | N/S | N/S | N/S | N/S | N/S | N/S | N/S | N/S | N/S | N/S | N/S
2009-04-05 | 7.7 | 85 | 60 | 834 | 76 | 21.26 | 11.13 | 0.122 | 0.65 | 4.14 | N/S | N/S | N/S | N/S | N/S | N/S | 0.004 | N/S | 0.018 | 0.0453 | <0.0006 | <0.003 | 0.032 | 0.57 | <0.002 | 0.0562 | N/S | 0.002 | 0.006 | <0.0006 | 0.058 | N/S | N/S | N/S | N/S | N/S | N/S | N/S | N/S | N/S | N/S | N/S | N/S | N/S | N/S | N/S | N/S | N/S | N/S | N/S | N/S | N/S | N/S | N/S | N/S
2009-04-06 | 7.6 | 92 | 70 | 742 | 100 | 14.26 | 7.58 | 0.093 | 0.68 | 2.04 | N/S | N/S | N/S | 15.5 | N/S | N/S | 0.004 | 0.0011 | 0.022 | 0.0417 | <0.0006 | <0.003 | 0.03 | 0.94 | 0.012 | 0.0518 | N/S | 0.006 | 0.007 | <0.0006 | 0.081 | N/S | N/S | N/S | N/S | N/S | N/S | N/S | N/S | N/S | N/S | N/S | N/S | N/S | N/S | N/S | N/S | N/S | N/S | N/S | N/S | N/S | N/S | N/S | N/S
2009-04-07 | 7.7 | 97 | 89 | 882 | 76 | 16.7 | 9.76 | 0.135 | 0.61 | 2.46 | 1.01 | 243.9 | 0.75 | N/S | 11 | 57.3 | 0.004 | N/S | 0.022 | 0.0428 | <0.0006 | <0.003 | 0.021 | 0.44 | 0.005 | 0.0527 | 0.021 | 0.188 | 0.004 | <0.0006 | 0.054 | <0.009 | <0.0002 | <0.03 | <2 | N/S | N/S | N/S | 0.024 | 0.0336 | <0.0003 | <0.002 | 0.0023 | 0.073 | 0.002 | 0.0454 | T/X | 0.1516 | <0.004 | <0.0003 | 0.0198 | <0.004 | <0.0002 | <0.02 | N/S
2009-04-08 | 7.6 | 88 | 61 | 864 | 70 | 19.1 | 11.56 | 0.128 | 0.81 | 2.33 | N/S | N/S | N/S | N/S | N/S | N/S | 0.004 | N/S | 0.018 | 0.0427 | <0.0006 | <0.003 | 0.027 | 0.5 | 0.004 | 0.0529 | N/S | 0.01 | 0.003 | 0.0008 | 0.051 | N/S | N/S | N/S | N/S | N/S | N/S | N/S | N/S | N/S | N/S | N/S | N/S | N/S | N/S | N/S | N/S | N/S | N/S | N/S | N/S | N/S | N/S | N/S | N/S
2009-04-09 | 7.5 | 98 | 76 | 826 | 72 | 18.18 | 11.13 | 0.106 | 0.38 | 2.5 | N/S | N/S | N/S | N/S | N/S | N/S | 0.004 | N/S | 0.018 | 0.0444 | 0.0009 | <0.003 | 0.031 | 0.53 | 0.007 | 0.0555 | N/S | 0.008 | 0.01 | 0.0011 | 0.055 | N/S | N/S | N/S | N/S | N/S | N/S | N/S | N/S | N/S | N/S | N/S | N/S | N/S | N/S | N/S | N/S | N/S | N/S | N/S | N/S | N/S | N/S | N/S | N/S
2009-04-10 | 7.5 | 114 | 78 | 856 | 100 | 20.31 | 11.8 | 0.022 | 0.03 | 2.79 | N/S | N/S | N/S | N/S | N/S | N/S | 0.005 | N/S | 0.021 | 0.0448 | 0.0017 | <0.003 | 0.032 | 0.58 | 0.007 | 0.0565 | N/S | 0.007 | 0.006 | 0.001 | 0.064 | N/S | N/S | N/S | N/S | N/S | N/S | N/S | N/S | N/S | N/S | N/S | N/S | N/S | N/S | N/S | N/S | N/S | N/S | N/S | N/S | N/S | N/S | N/S | N/S
2009-04-11 | 7.4 | 109 | 89 | 850 | 98 | 20.26 | 12.61 | 0.038 | 0.02 | 2.92 | N/S | N/S | N/S | N/S | N/S | N/S | 0.004 | N/S | 0.016 | 0.045 | <0.0006 | <0.003 | 0.031 | 0.67 | 0.005 | 0.0561 | N/S | 0.005 | 0.007 | <0.0006 | 0.065 | N/S | N/S | N/S | N/S | N/S | N/S | N/S | N/S | N/S | N/S | N/S | N/S | N/S | N/S | N/S | N/S | N/S | N/S | N/S | N/S | N/S | N/S | N/S | N/S
2009-04-12 | 7.5 | 105 | 87 | 814 | 92 | 18.64 | 12.44 | 0.04 | 0.02 | 3.06 | N/S | N/S | N/S | N/S | N/S | N/S | <0.002 | N/S | 0.014 | 0.0402 | <0.0006 | <0.003 | 0.027 | 0.49 | 0.002 | 0.0519 | N/S | 0.003 | 0.01 | <0.0006 | 0.056 | N/S | N/S | N/S | N/S | N/S | N/S | N/S | N/S | N/S | N/S | N/S | N/S | N/S | N/S | N/S | N/S | N/S | N/S | N/S | N/S | N/S | N/S | N/S | N/S
2009-04-13 | 7.5 | 124 | 87 | 840 | 183 | 21.26 | 11.39 | 0.227 | 0.24 | 3.44 | N/S | N/S | N/S | 25.3 | N/S | N/S | 0.004 | 0.0013 | 0.017 | 0.0481 | <0.0006 | 0.005 | 0.055 | 1.35 | 0.01 | 0.0722 | N/S | 0.006 | 0.004 | 0.0009 | 0.122 | N/S | N/S | N/S | N/S | N/S | N/S | N/S | N/S | N/S | N/S | N/S | N/S | N/S | N/S | N/S | N/S | N/S | N/S | N/S | N/S | N/S | N/S | N/S | N/S
2009-04-14 | 7.6 | 82 | 67 | 804 | 86 | 17.88 | 11.36 | 0.138 | 0.85 | 2.33 | 0.81 | 223.6 | 0.71 | N/S | 12 | 55.4 | 0.005 | N/S | 0.022 | 0.0415 | <0.0006 | <0.003 | 0.029 | 1.02 | 0.006 | 0.0543 | 0.034 | 0.005 | <0.003 | 0.0009 | 0.065 | <0.009 | <0.0002 | <0.03 | <2 | N/S | N/S | N/S | N/S | N/S | N/S | N/S | N/S | 0.056 | N/S | N/S | N/S | N/S | N/S | N/S | N/S | N/S | N/S | N/S | N/S
2009-04-15 | 7.6 | 101 | 54 | 820 | 82 | 20.15 | 13.43 | 0.134 | 0.57 | 2.5 | N/S | N/S | N/S | N/S | N/S | N/S | 0.004 | N/S | 0.024 | 0.044 | <0.0006 | <0.003 | 0.04 | 0.67 | 0.004 | 0.0559 | N/S | 0.004 | 0.004 | 0.0007 | 0.066 | N/S | N/S | N/S | N/S | N/S | N/S | N/S | N/S | N/S | N/S | N/S | N/S | N/S | N/S | N/S | N/S | N/S | N/S | N/S | N/S | N/S | N/S | N/S | N/S
2009-04-16 | 7.5 | 101 | 74 | 826 | 90 | 19.11 | 12.81 | 0.222 | 0.32 | 2.8 | N/S | N/S | N/S | N/S | N/S | N/S | 0.004 | N/S | 0.016 | 0.0448 | <0.0006 | <0.003 | 0.03 | 0.76 | 0.008 | 0.0569 | N/S | 0.004 | 0.009 | 0.0008 | 0.067 | N/S | N/S | N/S | N/S | N/S | N/S | N/S | N/S | N/S | N/S | N/S | N/S | N/S | N/S | N/S | N/S | N/S | N/S | N/S | N/S | N/S | N/S | N/S | N/S
2009-04-17 | 7.4 | 94 | 69 | 790 | 94 | 19.91 | 12.22 | 0.131 | 0.05 | 2.64 | N/S | N/S | N/S | N/S | N/S | N/S | 0.005 | N/S | 0.02 | 0.0415 | <0.0006 | <0.003 | 0.028 | 0.52 | <0.002 | 0.0501 | N/S | 0.005 | 0.007 | <0.0006 | 0.064 | N/S | N/S | N/S | N/S | N/S | N/S | N/S | N/S | N/S | N/S | N/S | N/S | N/S | N/S | N/S | N/S | N/S | N/S | N/S | N/S | N/S | N/S | N/S | N/S
2009-04-18 | 7.3 | 91 | 69 | 812 | 90 | 20.8 | 12.71 | 0.049 | 0.06 | 2.87 | N/S | N/S | N/S | N/S | N/S | N/S | 0.004 | N/S | 0.024 | 0.0436 | <0.0006 | <0.003 | 0.029 | 0.6 | <0.002 | 0.0512 | N/S | 0.003 | <0.003 | <0.0006 | 0.068 | N/S | N/S | N/S | N/S | N/S | N/S | N/S | N/S | N/S | N/S | N/S | N/S | N/S | N/S | N/S | N/S | N/S | N/S | N/S | N/S | N/S | N/S | N/S | N/S
2009-04-19 | 7.3 | 108 | 77 | 696 | 304 | 15.07 | 8.41 | 0.211 | 0.63 | 2.73 | N/S | N/S | N/S | N/S | N/S | N/S | 0.004 | N/S | 0.017 | 0.0542 | <0.0006 | 0.004 | 0.056 | 1.4 | 0.008 | 0.0557 | N/S | 0.003 | <0.003 | 0.0006 | 0.127 | N/S | N/S | N/S | N/S | N/S | N/S | N/S | N/S | N/S | N/S | N/S | N/S | N/S | N/S | N/S | N/S | N/S | N/S | N/S | N/S | N/S | N/S | N/S | N/S
2009-04-20 | 7.2 | 51 | 37 | 626 | 62 | 9.63 | 4.47 | 0.166 | 1.71 | 1.33 | N/S | N/S | N/S | 5.3 | N/S | N/S | <0.002 | <0.0008 | 0.017 | 0.0347 | <0.0006 | <0.003 | 0.022 | 0.76 | 0.006 | 0.0347 | N/S | 0.003 | 0.011 | <0.0006 | 0.057 | N/S | N/S | N/S | N/S | N/S | N/S | N/S | N/S | N/S | N/S | N/S | N/S | N/S | N/S | N/S | N/S | N/S | N/S | N/S | N/S | N/S | N/S | N/S | N/S
2009-04-21 | 7.7 | 67 | 40 | 814 | 112 | 12.81 | 6.52 | 0.185 | 1.45 | 1.69 | 0.69 | 213.2 | 0.6 | N/S | 10 | 60.4 | 0.004 | N/S | 0.019 | 0.0447 | <0.0006 | <0.003 | 0.02 | 1.16 | 0.008 | 0.0552 | 0.032 | 0.005 | 0.005 | 0.0007 | 0.051 | <0.009 | <0.0002 | <0.03 | <2 | N/S | N/S | N/S | N/S | N/S | N/S | N/S | N/S | 0.048 | N/S | N/S | N/S | N/S | N/S | N/S | N/S | N/S | N/S | N/S | N/S
2009-04-22 | 7.5 | 83 | 50 | 952 | 137 | 15.8 | 8.76 | 0.224 | 1.34 | 1.98 | N/S | N/S | N/S | N/S | N/S | N/S | 0.003 | N/S | 0.026 | 0.0543 | <0.0006 | <0.003 | 0.026 | 2.01 | 0.008 | 0.08 | N/S | 0.005 | 0.006 | 0.0006 | 0.059 | N/S | N/S | N/S | N/S | N/S | N/S | N/S | N/S | N/S | N/S | N/S | N/S | N/S | N/S | N/S | N/S | N/S | N/S | N/S | N/S | N/S | N/S | N/S | N/S
2009-04-23 | 7.6 | 96 | 57 | 930 | 98 | 18.05 | 10.13 | 0.204 | 1.07 | 2.35 | N/S | N/S | N/S | N/S | N/S | N/S | 0.004 | N/S | 0.021 | 0.0495 | <0.0006 | <0.003 | 0.036 | 1.07 | 0.006 | 0.0597 | N/S | 0.004 | 0.003 | 0.0008 | 0.061 | N/S | N/S | N/S | N/S | N/S | N/S | N/S | N/S | N/S | N/S | N/S | N/S | N/S | N/S | N/S | N/S | N/S | N/S | N/S | N/S | N/S | N/S | N/S | N/S
2009-04-24 | 7.4 | 89 | 60 | 756 | 116 | 14.49 | 7.47 | 0.269 | 0.64 | 2.03 | N/S | N/S | N/S | N/S | N/S | N/S | 0.004 | N/S | 0.02 | 0.0457 | <0.0006 | <0.003 | 0.032 | 1.06 | 0.006 | 0.0539 | N/S | 0.004 | 0.01 | 0.0006 | 0.076 | N/S | N/S | N/S | N/S | N/S | N/S | N/S | N/S | N/S | N/S | N/S | N/S | N/S | N/S | N/S | N/S | N/S | N/S | N/S | N/S | N/S | N/S | N/S | N/S
2009-04-25 | 7.7 | 73 | 53 | 776 | 124 | 16.39 | 9.38 | 0.294 | 0.93 | 2.25 | N/S | N/S | N/S | N/S | N/S | N/S | 0.003 | N/S | 0.02 | 0.0522 | <0.0006 | 0.003 | 0.035 | 1.63 | 0.012 | 0.0685 | N/S | 0.004 | 0.005 | <0.0006 | 0.086 | N/S | N/S | N/S | N/S | N/S | N/S | N/S | N/S | N/S | N/S | N/S | N/S | N/S | N/S | N/S | N/S | N/S | N/S | N/S | N/S | N/S | N/S | N/S | N/S
2009-04-26 | 7.4 | 43 | 23 | 606 | 78 | 7.05 | 3.81 | 0.164 | 2.06 | 1.26 | N/S | N/S | N/S | N/S | N/S | N/S | 0.002 | N/S | 0.022 | 0.0458 | <0.0006 | 0.004 | 0.027 | 1.64 | 0.011 | 0.0551 | N/S | 0.004 | 0.008 | <0.0006 | 0.069 | N/S | N/S | N/S | N/S | N/S | N/S | N/S | N/S | N/S | N/S | N/S | N/S | N/S | N/S | N/S | N/S | N/S | N/S | N/S | N/S | N/S | N/S | N/S | N/S
2009-04-27 | 7.5 | 51 | 35 | 794 | 51 | 10.35 | 5.18 | 0.218 | 2.23 | 1.36 | N/S | N/S | N/S | 12.7 | N/S | N/S | 0.004 | 0.0014 | 0.02 | 0.0442 | <0.0006 | <0.003 | 0.021 | 0.68 | 0.005 | 0.0446 | N/S | 0.003 | 0.006 | <0.0006 | 0.045 | N/S | N/S | N/S | N/S | N/S | N/S | N/S | N/S | N/S | N/S | N/S | N/S | N/S | N/S | N/S | N/S | N/S | N/S | N/S | N/S | N/S | N/S | N/S | N/S
2009-04-28 | 7.2 | 41 | N/A | 658 | 74 | 6.59 | 2.53 | 0.128 | 1.96 | 0.96 | 0.4 | 156.3 | 0.44 | N/S | 4 | 48.4 | 0.002 | N/S | 0.016 | 0.0402 | <0.0006 | <0.003 | 0.015 | 1.15 | 0.008 | 0.0456 | 0.053 | 0.005 | 0.01 | <0.0006 | 0.038 | <0.009 | <0.0002 | <0.03 | <2 | N/S | N/S | N/S | N/R | N/R | N/R | N/R | N/R | 0.049 | N/R | N/R | N/S | N/R | N/R | N/R | N/R | N/S | N/S | N/S | N/S
2009-04-29 | 7.6 | 60 | 39 | 858 | 108 | 15.16 | 7.3 | 0.21 | 1.72 | 1.85 | N/S | N/S | N/S | N/S | N/S | N/S | 0.004 | N/S | 0.027 | 0.0479 | 0.0011 | <0.003 | 0.021 | 1.09 | 0.009 | 0.0634 | N/S | 0.005 | 0.016 | 0.0007 | 0.051 | N/S | N/S | N/S | N/S | N/S | N/S | N/S | N/S | N/S | N/S | N/S | N/S | N/S | N/S | N/S | N/S | N/S | N/S | N/S | N/S | N/S | N/S | N/S | N/S
2009-04-30 | 7.5 | 46 | 26 | 646 | 76 | 9.44 | 4.05 | 0.189 | 1.82 | 1.28 | N/S | N/S | N/S | N/S | N/S | N/S | 0.003 | N/S | 0.017 | 0.0414 | <0.0006 | 0.003 | 0.024 | 1.06 | 0.008 | 0.0457 | N/S | 0.005 | 0.011 | <0.0006 | 0.053 | N/S | N/S | N/S | N/S | N/S | N/S | N/S | N/S | N/S | N/S | N/S | N/S | N/S | N/S | N/S | N/S | N/S | N/S | N/S | N/S | N/S | N/S | N/S | N/S
2009-05-01 | 7.5 | 47 | 33 | 788 | 52 | 10.3 | 6.39 | 0.251 | 1.84 | 1.39 | N/S | N/S | N/S | N/S | N/S | N/S | 0.003 | N/S | 0.017 | 0.0378 | <0.0006 | <0.003 | 0.01 | 0.28 | 0.009 | 0.0407 | N/S | 0.004 | 0.005 | 0.0006 | 0.026 | N/S | N/S | N/S | N/S | N/S | N/S | N/S | N/S | N/S | N/S | N/S | N/S | N/S | N/S | N/S | N/S | N/S | N/S | N/S | N/S | N/S | N/S | N/S | N/S
2009-05-02 | 7.4 | 77 | 43 | 826 | 60 | 15.48 | 8.59 | 0.631 | 1.08 | 1.91 | N/S | N/S | N/S | N/S | N/S | N/S | 0.003 | N/S | 0.024 | 0.0444 | <0.0006 | <0.003 | 0.021 | 0.49 | 0.008 | 0.051 | N/S | 0.004 | 0.007 | 0.0006 | 0.043 | N/S | N/S | N/S | N/S | N/S | N/S | N/S | N/S | N/S | N/S | N/S | N/S | N/S | N/S | N/S | N/S | N/S | N/S | N/S | N/S | N/S | N/S | N/S | N/S
2009-05-03 | 7.6 | 78 | 45 | 842 | 69 | 15.58 | 8.51 | 0.268 | 1.5 | 2.04 | N/S | N/S | N/S | N/S | N/S | N/S | 0.004 | N/S | 0.019 | 0.0411 | <0.0006 | <0.003 | 0.021 | 0.48 | 0.006 | 0.0478 | N/S | 0.004 | 0.01 | <0.0006 | 0.043 | N/S | N/S | N/S | N/S | N/S | N/S | N/S | N/S | N/S | N/S | N/S | N/S | N/S | N/S | N/S | N/S | N/S | N/S | N/S | N/S | N/S | N/S | N/S | N/S
2009-05-04 | 7.5 | 86 | 51 | 852 | 69 | 16.63 | 9.33 | 0.271 | 1.37 | 2.26 | N/S | N/S | N/S | 21.4 | N/S | N/S | <0.002 | <0.0008 | 0.022 | 0.0439 | <0.0006 | 0.003 | 0.028 | 0.69 | 0.005 | 0.053 | N/S | 0.004 | 0.003 | 0.0008 | 0.052 | N/S | N/S | N/S | N/S | N/S | N/S | N/S | N/S | N/S | N/S | N/S | N/S | N/S | N/S | N/S | N/S | N/S | N/S | N/S | N/S | N/S | N/S | N/S | N/S
2009-05-05 | 7.4 | 85 | 52 | 904 | 120 | 19.74 | 10.62 | 0.253 | 1.07 | 2.52 | 0.82 | 223.4 | 0.8 | N/S | 12 | 61.8 | 0.004 | N/S | 0.023 | 0.047 | <0.0006 | <0.003 | 0.03 | 1.22 | 0.004 | 0.0659 | 0.121 | 0.005 | 0.014 | 0.001 | 0.069 | <0.009 | <0.0002 | <0.03 | <2 | N/S | N/S | N/S | 0.032 | 0.029 | <0.0003 | <0.002 | 0.0044 | 0.05 | 0.002 | 0.0416 | T/X | 0.0037 | <0.004 | <0.0003 | 0.0172 | <0.004 | <0.0002 | <0.02 | N/S
2009-05-06 | 7.4 | 84 | 47 | 908 | 254 | 16.82 | 9.16 | 0.2 | 1.27 | 2.65 | N/S | N/S | N/S | N/S | N/S | N/S | <0.002 | N/S | 0.021 | 0.0584 | <0.0006 | 0.007 | 0.039 | 3.57 | 0.012 | 0.1121 | N/S | 0.007 | 0.013 | 0.0007 | 0.093 | N/S | N/S | N/S | N/S | N/S | N/S | N/S | N/S | N/S | N/S | N/S | N/S | N/S | N/S | N/S | N/S | N/S | N/S | N/S | N/S | N/S | N/S | N/S | N/S
2009-05-07 | 7.2 | 54 | 45 | 670 | 80 | 10.85 | 6.18 | 0.194 | 2.08 | 1.56 | N/S | N/S | N/S | N/S | N/S | N/S | 0.003 | N/S | 0.026 | 0.041 | <0.0006 | <0.003 | 0.019 | 1 | 0.005 | 0.0514 | N/S | 0.005 | <0.003 | 0.0006 | 0.055 | N/S | N/S | N/S | N/S | N/S | N/S | N/S | N/S | N/S | N/S | N/S | N/S | N/S | N/S | N/S | N/S | N/S | N/S | N/S | N/S | N/S | N/S | N/S | N/S
2009-05-08 | 7.7 | 86 | 56 | 810 | 82 | 13.8 | 7.77 | 0.432 | 1.02 | 2.02 | N/S | N/S | N/S | N/S | N/S | N/S | 0.005 | N/S | 0.016 | 0.0461 | <0.0006 | <0.003 | 0.032 | 0.77 | 0.004 | 0.0547 | N/S | 0.005 | <0.003 | 0.0009 | 0.061 | N/S | N/S | N/S | N/S | N/S | N/S | N/S | N/S | N/S | N/S | N/S | N/S | N/S | N/S | N/S | N/S | N/S | N/S | N/S | N/S | N/S | N/S | N/S | N/S
2009-05-09 | 7.5 | 75 | 52 | 784 | 64 | 16.18 | 9.01 | 0.924 | 0.57 | 2.31 | N/S | N/S | N/S | N/S | N/S | N/S | 0.005 | N/S | 0.015 | 0.0415 | <0.0006 | <0.003 | 0.027 | 0.6 | <0.002 | 0.0507 | N/S | 0.004 | <0.003 | 0.0013 | 0.056 | N/S | N/S | N/S | N/S | N/S | N/S | N/S | N/S | N/S | N/S | N/S | N/S | N/S | N/S | N/S | N/S | N/S | N/S | N/S | N/S | N/S | N/S | N/S | N/S
2009-05-10 | 7.4 | 83 | 54 | 764 | 60 | 17.14 | 10.23 | 0.213 | 1.53 | 2.41 | N/S | N/S | N/S | N/S | N/S | N/S | 0.004 | N/S | 0.014 | 0.0411 | <0.0006 | 0.003 | 0.024 | 0.67 | 0.002 | 0.0517 | N/S | 0.003 | <0.003 | 0.0006 | 0.05 | N/S | N/S | N/S | N/S | N/S | N/S | N/S | N/S | N/S | N/S | N/S | N/S | N/S | N/S | N/S | N/S | N/S | N/S | N/S | N/S | N/S | N/S | N/S | N/S
2009-05-11 | 7.4 | 130 | 69 | 844 | 114 | 19.96 | 11.07 | 0.267 | 1.24 | 3.06 | N/S | N/S | N/S | 26 | N/S | N/S | 0.006 | <0.0008 | 0.015 | 0.0404 | <0.0006 | <0.003 | 0.032 | 0.6 | 0.004 | 0.0529 | N/S | 0.007 | <0.003 | 0.001 | 0.059 | N/S | N/S | N/S | N/S | N/S | N/S | N/S | N/S | N/S | N/S | N/S | N/S | N/S | N/S | N/S | N/S | N/S | N/S | N/S | N/S | N/S | N/S | N/S | N/S
2009-05-12 | 7.4 | 121 | 83 | 894 | 202 | 19.22 | 11.23 | 0.207 | 1.18 | 2.79 | 0.97 | 210.4 | 0.83 | N/S | 18 | 58 | 0.005 | N/S | 0.02 | 0.0503 | <0.0006 | 0.005 | 0.031 | 2.15 | 0.006 | 0.0834 | 0.045 | 0.006 | <0.003 | 0.0015 | 0.064 | <0.009 | <0.0002 | <0.03 | <2 | N/S | N/S | N/S | N/S | N/S | N/S | N/S | N/S | 0.05 | N/S | N/S | N/S | N/S | N/S | N/S | N/S | N/S | N/S | N/S | N/S
2009-05-13 | 7.4 | 106 | 77 | 802 | 204 | 18.78 | 8.74 | 0.235 | 1.04 | 2.75 | N/S | N/S | N/S | N/S | N/S | N/S | 0.005 | N/S | 0.019 | 0.0557 | <0.0006 | 0.005 | 0.043 | 2.66 | 0.014 | 0.0895 | N/S | 0.007 | <0.003 | 0.0012 | 0.109 | N/S | N/S | N/S | N/S | N/S | N/S | N/S | N/S | N/S | N/S | N/S | N/S | N/S | N/S | N/S | N/S | N/S | N/S | N/S | N/S | N/S | N/S | N/S | N/S
2009-05-14 | 7.2 | 87 | 63 | 698 | 120 | 16.8 | 8.72 | 0.178 | 1.39 | 2.41 | N/S | N/S | N/S | N/S | N/S | N/S | 0.005 | N/S | 0.019 | 0.0462 | <0.0006 | 0.004 | 0.033 | 1.27 | 0.013 | 0.0616 | N/S | 0.006 | <0.003 | 0.0014 | 0.08 | N/S | N/S | N/S | N/S | N/S | N/S | N/S | N/S | N/S | N/S | N/S | N/S | N/S | N/S | N/S | N/S | N/S | N/S | N/S | N/S | N/S | N/S | N/S | N/S
2009-05-15 | 7.4 | 70 | 57 | 646 | 84 | 13.47 | 7.56 | 0.222 | 1.09 | 2.02 | N/S | N/S | N/S | N/S | N/S | N/S | 0.004 | N/S | 0.018 | 0.0384 | <0.0006 | <0.003 | 0.034 | 0.8 | 0.006 | 0.0542 | N/S | 0.003 | <0.003 | <0.0006 | 0.057 | N/S | N/S | N/S | N/S | N/S | N/S | N/S | N/S | N/S | N/S | N/S | N/S | N/S | N/S | N/S | N/S | N/S | N/S | N/S | N/S | N/S | N/S | N/S | N/S
2009-05-16 | 7.5 | 71 | 49 | 708 | 63 | 15.2 | 9.01 | 0.436 | 1.4 | 2.05 | N/S | N/S | N/S | N/S | N/S | N/S | 0.004 | N/S | 0.018 | 0.0388 | <0.0006 | <0.003 | 0.023 | 0.59 | 0.002 | 0.0459 | N/S | 0.003 | <0.003 | <0.0006 | 0.043 | N/S | N/S | N/S | N/S | N/S | N/S | N/S | N/S | N/S | N/S | N/S | N/S | N/S | N/S | N/S | N/S | N/S | N/S | N/S | N/S | N/S | N/S | N/S | N/S
2009-05-17 | 7.5 | 85 | 55 | 750 | 71 | 18.15 | 11.02 | 0.348 | 1.21 | 2.5 | N/S | N/S | N/S | N/S | N/S | N/S | 0.004 | N/S | 0.021 | 0.0382 | <0.0006 | 0.007 | 0.024 | 0.61 | 0.003 | 0.0464 | N/S | 0.003 | <0.003 | <0.0006 | 0.044 | N/S | N/S | N/S | N/S | N/S | N/S | N/S | N/S | N/S | N/S | N/S | N/S | N/S | N/S | N/S | N/S | N/S | N/S | N/S | N/S | N/S | N/S | N/S | N/S
2009-05-18 | 7.5 | 90 | 71 | 784 | 106 | 19.44 | 11.16 | 0.324 | 0.98 | 2.79 | N/S | N/S | N/S | 20.7 | N/S | N/S | 0.005 | <0.0008 | 0.027 | 0.044 | <0.0006 | <0.003 | 0.032 | 0.93 | 0.003 | 0.0551 | N/S | 0.004 | <0.003 | 0.0009 | 0.068 | N/S | N/S | N/S | N/S | N/S | N/S | N/S | N/S | N/S | N/S | N/S | N/S | N/S | N/S | N/S | N/S | N/S | N/S | N/S | N/S | N/S | N/S | N/S | N/S
2009-05-19 | 7.4 | 86 | 63 | 798 | 114 | 18.89 | 11.1 | 0.413 | 0.65 | 2.94 | 1.02 | 201.1 | 0.89 | N/S | 18 | 57.3 | 0.004 | N/S | 0.024 | 0.043 | <0.0006 | <0.003 | 0.03 | 0.78 | 0.006 | 0.0561 | 0.061 | 0.012 | 0.004 | 0.0008 | 0.06 | <0.009 | <0.0002 | <0.03 | <2 | N/S | N/S | N/S | N/S | N/S | N/S | N/S | N/S | 0.056 | N/S | N/S | N/S | N/S | N/S | N/S | N/S | N/S | N/S | N/S | N/S
2009-05-20 | 7.3 | 86 | 57 | 772 | 110 | 19.87 | 11.5 | 0.633 | 0.21 | 2.84 | N/S | N/S | N/S | N/S | N/S | N/S | 0.005 | N/S | 0.027 | 0.0433 | <0.0006 | <0.003 | 0.032 | 0.83 | 0.006 | 0.059 | N/S | 0.005 | <0.003 | <0.0006 | 0.061 | N/S | N/S | N/S | N/S | N/S | N/S | N/S | N/S | N/S | N/S | N/S | N/S | N/S | N/S | N/S | N/S | N/S | N/S | N/S | N/S | N/S | N/S | N/S | N/S
2009-05-21 | 7.4 | 88 | 64 | 734 | 85 | 19.64 | 11.56 | 0.405 | 0.64 | 2.79 | N/S | N/S | N/S | N/S | N/S | N/S | 0.004 | N/S | 0.021 | 0.0412 | <0.0006 | <0.003 | 0.031 | 0.63 | 0.005 | 0.0524 | N/S | 0.004 | <0.003 | 0.0012 | 0.059 | N/S | N/S | N/S | N/S | N/S | N/S | N/S | N/S | N/S | N/S | N/S | N/S | N/S | N/S | N/S | N/S | N/S | N/S | N/S | N/S | N/S | N/S | N/S | N/S
2009-05-22 | 7.4 | 105 | 86 | 732 | 94 | 20.38 | 11.84 | 0.025 | <0.02 | 3.02 | N/S | N/S | N/S | N/S | N/S | N/S | 0.006 | N/S | 0.024 | 0.0407 | <0.0006 | <0.003 | 0.033 | 0.66 | 0.006 | 0.0506 | N/S | 0.008 | <0.003 | 0.0007 | 0.07 | N/S | N/S | N/S | N/S | N/S | N/S | N/S | N/S | N/S | N/S | N/S | N/S | N/S | N/S | N/S | N/S | N/S | N/S | N/S | N/S | N/S | N/S | N/S | N/S
2009-05-23 | 7.2 | 85 | 73 | 718 | 76 | 20.51 | 12.39 | 0.047 | <0.02 | 2.9 | N/S | N/S | N/S | N/S | N/S | N/S | 0.005 | N/S | 0.02 | 0.0393 | <0.0006 | <0.003 | 0.03 | 0.62 | 0.004 | 0.0501 | N/S | 0.003 | <0.003 | <0.0006 | 0.064 | N/S | N/S | N/S | N/S | N/S | N/S | N/S | N/S | N/S | N/S | N/S | N/S | N/S | N/S | N/S | N/S | N/S | N/S | N/S | N/S | N/S | N/S | N/S | N/S
2009-05-24 | 7.3 | 175 | 76 | 804 | 210 | 26.19 | 13.34 | 0.553 | 0.1 | 4.61 | N/S | N/S | N/S | N/S | N/S | N/S | 0.005 | N/S | 0.022 | 0.0414 | <0.0006 | <0.003 | 0.034 | 0.72 | 0.005 | 0.0654 | N/S | 0.003 | <0.003 | <0.0006 | 0.075 | N/S | N/S | N/S | N/S | N/S | N/S | N/S | N/S | N/S | N/S | N/S | N/S | N/S | N/S | N/S | N/S | N/S | N/S | N/S | N/S | N/S | N/S | N/S | N/S
2009-05-25 | 7.3 | 120 | 88 | 764 | 132 | 24.98 | 13.19 | 0.565 | 0.02 | 3.3 | N/S | N/S | N/S | 22.8 | N/S | N/S | 0.006 | <0.0008 | 0.017 | 0.0416 | <0.0006 | <0.003 | 0.036 | 0.79 | 0.009 | 0.0536 | N/S | 0.005 | <0.003 | <0.0006 | 0.083 | N/S | N/S | N/S | N/S | N/S | N/S | N/S | N/S | N/S | N/S | N/S | N/S | N/S | N/S | N/S | N/S | N/S | N/S | N/S | N/S | N/S | N/S | N/S | N/S
2009-05-26 | 7.4 | 115 | 81 | 734 | 158 | 22.54 | 11.74 | 0.608 | <0.02 | 3.26 | 1.29 | 171.1 | 0.81 | N/S | 11 | 52.9 | 0.006 | N/S | 0.014 | 0.0471 | 0.0006 | <0.003 | 0.051 | 1.35 | 0.014 | 0.0636 | 0.056 | 0.006 | <0.003 | 0.0013 | 0.115 | <0.009 | <0.0002 | <0.03 | 2 | N/S | N/S | N/S | N/S | N/S | N/S | N/S | N/S | 0.159 | N/S | N/S | N/S | N/S | N/S | N/S | N/S | N/S | N/S | N/S | N/S
2009-05-27 | 7.1 | 64 | 43 | 586 | 110 | 10.38 | 4.75 | 0.189 | 1.78 | 1.52 | N/S | N/S | N/S | N/S | N/S | N/S | 0.003 | N/S | 0.021 | 0.0338 | 0.0007 | <0.003 | 0.019 | 0.89 | 0.012 | 0.0432 | N/S | 0.005 | <0.003 | <0.0006 | 0.046 | N/S | N/S | N/S | N/S | N/S | N/S | N/S | N/S | N/S | N/S | N/S | N/S | N/S | N/S | N/S | N/S | N/S | N/S | N/S | N/S | N/S | N/S | N/S | N/S
2009-05-28 | 7.5 | 86 | 51 | 750 | 146 | 15.78 | 8.65 | 0.264 | 1.5 | 2.11 | N/S | N/S | N/S | N/S | N/S | N/S | 0.005 | N/S | 0.024 | 0.0371 | <0.0006 | <0.003 | 0.02 | 0.51 | 0.007 | 0.0476 | N/S | 0.003 | <0.003 | <0.0006 | 0.044 | N/S | N/S | N/S | N/S | N/S | N/S | N/S | N/S | N/S | N/S | N/S | N/S | N/S | N/S | N/S | N/S | N/S | N/S | N/S | N/S | N/S | N/S | N/S | N/S
2009-05-29 | 7.4 | 161 | 75 | 778 | 162 | 22.42 | 11.14 | 0.057 | <0.02 | 3.56 | N/S | N/S | N/S | N/S | N/S | N/S | 0.005 | N/S | 0.021 | 0.045 | <0.0006 | <0.003 | 0.032 | 0.85 | 0.009 | 0.064 | N/S | 0.005 | <0.003 | 0.001 | 0.065 | N/S | N/S | N/S | N/S | N/S | N/S | N/S | N/S | N/S | N/S | N/S | N/S | N/S | N/S | N/S | N/S | N/S | N/S | N/S | N/S | N/S | N/S | N/S | N/S
2009-05-30 | 7.5 | 92 | 62 | 716 | 98 | 22.89 | 12.68 | 0.429 | 0.03 | 2.92 | N/S | N/S | N/S | N/S | N/S | N/S | 0.005 | N/S | 0.019 | 0.0453 | <0.0006 | 0.003 | 0.035 | 0.93 | 0.004 | 0.0643 | N/S | 0.005 | <0.003 | 0.001 | 0.07 | N/S | N/S | N/S | N/S | N/S | N/S | N/S | N/S | N/S | N/S | N/S | N/S | N/S | N/S | N/S | N/S | N/S | N/S | N/S | N/S | N/S | N/S | N/S | N/S
2009-05-31 | 7.4 | 85 | 60 | 674 | 77 | 21.49 | 12.16 | 0.464 | 0.66 | 2.71 | N/S | N/S | N/S | N/S | N/S | N/S | 0.005 | N/S | 0.026 | 0.0387 | <0.0006 | <0.003 | 0.029 | 0.59 | 0.007 | 0.0495 | N/S | 0.004 | <0.003 | 0.0006 | 0.057 | N/S | N/S | N/S | N/S | N/S | N/S | N/S | N/S | N/S | N/S | N/S | N/S | N/S | N/S | N/S | N/S | N/S | N/S | N/S | N/S | N/S | N/S | N/S | N/S
2009-06-01 | 7.5 | 100 | 70 | 626 | 110 | 16.95 | 8.44 | 0.199 | 0.9 | 2.51 | N/S | N/S | N/S | 22.6 | N/S | N/S | 0.005 | <0.0008 | 0.02 | 0.0417 | <0.0006 | <0.003 | 0.044 | 1.19 | 0.012 | 0.0568 | N/S | 0.005 | <0.003 | <0.0006 | 0.098 | N/S | N/S | N/S | N/S | N/S | N/S | N/S | N/S | N/S | N/S | N/S | N/S | N/S | N/S | N/S | N/S | N/S | N/S | N/S | N/S | N/S | N/S | N/S | N/S
2009-06-02 | 7.5 | 111 | 60 | 658 | 110 | 17.32 | 10.24 | 0.42 | 0.5 | 2.79 | 0.95 | 158.5 | 0.76 | N/S | T/X | 45.3 | 0.004 | N/S | 0.024 | 0.0644 | <0.0006 | 0.005 | 0.065 | 2.04 | 0.009 | 0.0851 | 0.045 | 0.006 | <0.003 | 0.0017 | 0.128 | <0.009 | <0.0002 | <0.03 | <2 | N/S | N/S | N/S | 0.023 | 0.0251 | <0.0003 | <0.002 | 0.0024 | 0.093 | 0.003 | 0.0494 | T/X | 0.0048 | <0.004 | <0.0003 | 0.0219 | <0.004 | <0.0002 | <0.02 | N/S
2009-06-03 | 7.4 | 93 | 55 | 684 | 68 | 18.97 | 11.81 | 0.254 | 1.13 | 2.58 | N/S | N/S | N/S | N/S | N/S | N/S | 0.004 | N/S | 0.024 | 0.0372 | <0.0006 | <0.003 | 0.027 | 0.62 | 0.007 | 0.0499 | N/S | 0.004 | <0.003 | 0.0008 | 0.052 | N/S | N/S | N/S | N/S | N/S | N/S | N/S | N/S | N/S | N/S | N/S | N/S | N/S | N/S | N/S | N/S | N/S | N/S | N/S | N/S | N/S | N/S | N/S | N/S
2009-06-04 | 7.4 | 95 | 70 | 696 | 170 | 22.64 | 11.93 | 0.483 | 0.55 | 2.82 | N/S | N/S | N/S | N/S | N/S | N/S | 0.005 | N/S | 0.022 | 0.043 | <0.0006 | <0.003 | 0.035 | 0.73 | 0.007 | 0.0555 | N/S | 0.005 | <0.003 | 0.0015 | 0.075 | N/S | N/S | N/S | N/S | N/S | N/S | N/S | N/S | N/S | N/S | N/S | N/S | N/S | N/S | N/S | N/S | N/S | N/S | N/S | N/S | N/S | N/S | N/S | N/S
2009-06-05 | 7.4 | 112 | 68 | 700 | 98 | 21.8 | 12.36 | 0.101 | 0.04 | 2.93 | N/S | N/S | N/S | N/S | N/S | N/S | 0.005 | N/S | 0.028 | 0.0419 | <0.0006 | <0.003 | 0.035 | 0.75 | 0.004 | 0.0566 | N/S | 0.004 | <0.003 | 0.0008 | 0.079 | N/S | N/S | N/S | N/S | N/S | N/S | N/S | N/S | N/S | N/S | N/S | N/S | N/S | N/S | N/S | N/S | N/S | N/S | N/S | N/S | N/S | N/S | N/S | N/S
2009-06-06 | 7.4 | 143 | 87 | 726 | 126 | 25.4 | 13.39 | 0.073 | <0.02 | 3.6 | N/S | N/S | N/S | N/S | N/S | N/S | 0.005 | N/S | 0.027 | 0.0491 | <0.0006 | <0.003 | 0.043 | 0.94 | 0.008 | 0.0785 | N/S | 0.004 | <0.003 | 0.001 | 0.099 | N/S | N/S | N/S | N/S | N/S | N/S | N/S | N/S | N/S | N/S | N/S | N/S | N/S | N/S | N/S | N/S | N/S | N/S | N/S | N/S | N/S | N/S | N/S | N/S
2009-06-07 | 7.5 | 148 | 69 | 698 | 118 | 24.73 | 13.09 | 0.841 | 0.1 | 3.49 | N/S | N/S | N/S | 22.8 | N/S | N/S | 0.005 | N/S | 0.026 | 0.0388 | <0.0006 | 0.011 | 0.032 | 0.83 | 0.005 | 0.0556 | N/S | 0.004 | <0.003 | 0.0007 | 0.072 | N/S | N/S | N/S | N/S | N/S | N/S | N/S | N/S | N/S | N/S | N/S | N/S | N/S | N/S | N/S | N/S | N/S | N/S | N/S | N/S | N/S | N/S | N/S | N/S
2009-06-08 | 7.5 | 137 | 81 | 658 | 188 | 19.59 | 9.11 | 0.219 | 0.63 | 3.13 | N/S | N/S | N/S | N/S | N/S | N/S | 0.004 | 0.0015 | 0.023 | 0.0486 | <0.0006 | 0.005 | 0.052 | 1.78 | 0.014 | 0.0653 | N/S | 0.009 | <0.003 | 0.001 | 0.131 | N/S | N/S | N/S | N/S | N/S | N/S | N/S | N/S | N/S | N/S | N/S | N/S | N/S | N/S | N/S | N/S | N/S | N/S | N/S | N/S | N/S | N/S | N/S | N/S
2009-06-09 | 7.4 | 107 | 68 | 688 | 82 | 19.22 | 11.77 | 0.377 | 0.33 | 2.84 | 1.29 | 159.1 | 0.83 | N/S | 14 | 46 | 0.005 | N/S | 0.024 | 0.038 | <0.0006 | <0.003 | 0.032 | 0.71 | 0.009 | 0.0501 | 0.044 | 0.007 | <0.003 | 0.001 | 0.071 | <0.009 | <0.0002 | <0.03 | <2 | N/S | N/S | N/S | N/S | N/S | N/S | N/S | N/S | 0.072 | N/S | N/S | N/S | N/S | N/S | N/S | N/S | N/S | N/S | N/S | N/S
2009-06-10 | 7.2 | 95 | 85 | 666 | 85 | 21.53 | 11.95 | 0.431 | 0.38 | 2.95 | N/S | N/S | N/S | N/S | N/S | N/S | 0.005 | N/S | 0.024 | 0.041 | <0.0006 | <0.003 | 0.035 | 0.74 | 0.002 | 0.0519 | N/S | 0.007 | 0.007 | 0.0008 | 0.073 | N/S | N/S | N/S | N/S | N/S | N/S | N/S | N/S | N/S | N/S | N/S | N/S | N/S | N/S | N/S | N/S | N/S | N/S | N/S | N/S | N/S | N/S | N/S | N/S
2009-06-11 | 7.4 | 120 | 89 | 634 | 118 | 19.44 | 10.37 | 0.447 | 0.35 | 2.98 | N/S | N/S | N/S | N/S | N/S | N/S | 0.005 | N/S | 0.023 | 0.0439 | <0.0006 | <0.003 | 0.045 | 1.2 | 0.009 | 0.0624 | N/S | 0.006 | <0.003 | 0.0014 | 0.101 | N/S | N/S | N/S | N/S | N/S | N/S | N/S | N/S | N/S | N/S | N/S | N/S | N/S | N/S | N/S | N/S | N/S | N/S | N/S | N/S | N/S | N/S | N/S | N/S
2009-06-12 | 7.4 | 94 | 80 | 636 | 77 | 18.83 | 11.7 | 0.282 | 0.25 | 2.77 | N/S | N/S | N/S | N/S | N/S | N/S | 0.006 | N/S | 0.026 | 0.038 | <0.0006 | <0.003 | 0.029 | 0.62 | 0.005 | 0.0497 | N/S | 0.005 | <0.003 | 0.0006 | 0.063 | N/S | N/S | N/S | N/S | N/S | N/S | N/S | N/S | N/S | N/S | N/S | N/S | N/S | N/S | N/S | N/S | N/S | N/S | N/S | N/S | N/S | N/S | N/S | N/S
2009-06-13 | 7.3 | 97 | 65 | 610 | 116 | 19.19 | 9.93 | 0.41 | 0.05 | 2.82 | N/S | N/S | N/S | N/S | N/S | N/S | 0.005 | N/S | 0.029 | 0.045 | <0.0006 | <0.003 | 0.04 | 1.19 | 0.009 | 0.0589 | N/S | 0.004 | <0.003 | 0.0006 | 0.096 | N/S | N/S | N/S | N/S | N/S | N/S | N/S | N/S | N/S | N/S | N/S | N/S | N/S | N/S | N/S | N/S | N/S | N/S | N/S | N/S | N/S | N/S | N/S | N/S
2009-06-14 | 7.5 | 83 | 57 | 640 | 64 | 19.34 | 11.7 | 0.216 | 0.92 | 2.56 | N/S | N/S | N/S | N/S | N/S | N/S | 0.005 | N/S | 0.032 | 0.038 | <0.0006 | <0.003 | 0.025 | 0.52 | 0.007 | 0.0463 | N/S | 0.003 | <0.003 | <0.0006 | 0.054 | N/S | N/S | N/S | N/S | N/S | N/S | N/S | N/S | N/S | N/S | N/S | N/S | N/S | N/S | N/S | N/S | N/S | N/S | N/S | N/S | N/S | N/S | N/S | N/S
2009-06-15 | 7.5 | 114 | 78 | 676 | 88 | 21.45 | 12.46 | 0.636 | 0.24 | 3.04 | N/S | N/S | N/S | 22.1 | N/S | N/S | 0.006 | <0.0008 | 0.02 | 0.0376 | <0.0006 | <0.003 | 0.031 | 0.62 | 0.004 | 0.0499 | N/S | 0.005 | <0.003 | 0.0008 | 0.063 | N/S | N/S | N/S | N/S | N/S | N/S | N/S | N/S | N/S | N/S | N/S | N/S | N/S | N/S | N/S | N/S | N/S | N/S | N/S | N/S | N/S | N/S | N/S | N/S
2009-06-16 | 7.7 | 114 | 66 | 642 | 130 | 18.5 | 10.19 | 0.374 | 0.52 | 3.16 | 1.3 | 136.5 | 0.79 | N/S | 21 | 40.5 | 0.005 | N/S | 0.021 | 0.0381 | 0.0007 | <0.003 | 0.04 | 1.2 | 0.008 | 0.0591 | 0.022 | 0.005 | <0.003 | 0.0013 | 0.087 | <0.009 | <0.0002 | <0.03 | <2 | N/S | N/S | N/S | N/S | N/S | N/S | N/S | N/S | 0.075 | N/S | N/S | N/S | N/S | N/S | N/S | N/S | N/S | N/S | N/S | N/S
2009-06-17 | 7.4 | 61 | 38 | 604 | 68 | 11.92 | 5.94 | 0.243 | 2.02 | 1.63 | N/S | N/S | N/S | N/S | N/S | N/S | 0.004 | N/S | 0.019 | 0.0352 | <0.0006 | <0.003 | 0.022 | 0.87 | 0.007 | 0.0475 | N/S | 0.004 | <0.003 | <0.0006 | 0.053 | N/S | N/S | N/S | N/S | N/S | N/S | N/S | N/S | N/S | N/S | N/S | N/S | N/S | N/S | N/S | N/S | N/S | N/S | N/S | N/S | N/S | N/S | N/S | N/S
2009-06-18 | 7.4 | 80 | 55 | 674 | 75 | 15.57 | 8.28 | 0.246 | 1.1 | 2.19 | N/S | N/S | N/S | N/S | N/S | N/S | 0.004 | N/S | 0.016 | 0.0364 | 0.0006 | <0.003 | 0.026 | 0.69 | 0.003 | 0.0553 | N/S | 0.004 | <0.003 | <0.0006 | 0.058 | N/S | N/S | N/S | N/S | N/S | N/S | N/S | N/S | N/S | N/S | N/S | N/S | N/S | N/S | N/S | N/S | N/S | N/S | N/S | N/S | N/S | N/S | N/S | N/S
2009-06-19 | 7.3 | 36 | N/A | 430 | 106 | 6.19 | 2.57 | 0.131 | 1.21 | 1.19 | N/S | N/S | N/S | N/S | N/S | N/S | 0.002 | N/S | 0.017 | 0.0246 | <0.0006 | <0.003 | 0.015 | 1.12 | 0.006 | 0.0443 | N/S | 0.003 | <0.003 | <0.0006 | 0.037 | N/S | N/S | N/S | N/S | N/S | N/S | N/S | N/S | N/S | N/S | N/S | N/S | N/S | N/S | N/S | N/S | N/S | N/S | N/S | N/S | N/S | N/S | N/S | N/S
2009-06-20 | 7.4 | N/A | N/A | 802 | 14 | 4.9 | 1.95 | 0.179 | 2.24 | 0.57 | N/S | N/S | N/S | N/S | N/S | N/S | 0.002 | N/S | 0.022 | 0.039 | 0.0007 | <0.003 | 0.018 | 1.08 | 0.007 | 0.0501 | N/S | 0.004 | <0.003 | <0.0006 | 0.041 | N/S | N/S | N/S | N/S | N/S | N/S | N/S | N/S | N/S | N/S | N/S | N/S | N/S | N/S | N/S | N/S | N/S | N/S | N/S | N/S | N/S | N/S | N/S | N/S
2009-06-21 | 7.4 | 56 | 33 | 616 | 59 | 10.5 | 4.04 | 0.285 | 1.87 | 1.34 | N/S | N/S | N/S | N/S | N/S | N/S | 0.003 | N/S | 0.018 | 0.0381 | 0.0006 | <0.003 | 0.017 | 0.64 | 0.006 | 0.0561 | N/S | 0.004 | <0.003 | <0.0006 | 0.039 | N/S | N/S | N/S | N/S | N/S | N/S | N/S | N/S | N/S | N/S | N/S | N/S | N/S | N/S | N/S | N/S | N/S | N/S | N/S | N/S | N/S | N/S | N/S | N/S
2009-06-22 | 7.4 | 57 | 38 | 780 | 64 | 14.2 | 5.88 | 0.34 | 1.21 | 1.73 | N/S | N/S | N/S | 12 | N/S | N/S | 0.004 | 0.0011 | 0.022 | 0.0383 | 0.0006 | <0.003 | 0.02 | 0.63 | 0.004 | 0.058 | N/S | 0.003 | <0.003 | <0.0006 | 0.047 | N/S | N/S | N/S | N/S | N/S | N/S | N/S | N/S | N/S | N/S | N/S | N/S | N/S | N/S | N/S | N/S | N/S | N/S | N/S | N/S | N/S | N/S | N/S | N/S
2009-06-23 | 7.4 | 91 | 52 | 834 | 89 | 14.81 | 7.23 | 0.253 | 0.85 | 2.24 | 0.74 | 205.7 | 0.73 | N/S | 13 | 53.4 | 0.004 | N/S | 0.022 | 0.047 | 0.0007 | <0.003 | 0.03 | 0.77 | 0.005 | 0.0728 | 0.037 | 0.005 | <0.003 | 0.0006 | 0.066 | <0.009 | <0.0002 | <0.03 | <2 | N/S | N/S | N/S | N/S | N/S | N/S | N/S | N/S | 0.068 | N/S | N/S | N/S | N/S | N/S | N/S | N/S | N/S | N/S | N/S | N/S
2009-06-24 | 7.4 | 70 | 47 | 740 | 82 | 14.25 | 7.02 | 0.259 | 0.81 | 2.1 | N/S | N/S | N/S | N/S | N/S | N/S | 0.004 | N/S | 0.019 | 0.0356 | <0.0006 | <0.003 | 0.025 | 0.82 | 0.007 | 0.0575 | N/S | 0.004 | <0.003 | 0.0007 | 0.057 | N/S | N/S | N/S | N/S | N/S | N/S | N/S | N/S | N/S | N/S | N/S | N/S | N/S | N/S | N/S | N/S | N/S | N/S | N/S | N/S | N/S | N/S | N/S | N/S
2009-06-25 | 7.4 | 73 | 42 | 764 | 75 | 13.5 | 7.23 | 0.367 | 0.86 | 2.03 | N/S | N/S | N/S | N/S | N/S | N/S | 0.004 | N/S | 0.021 | 0.0422 | <0.0006 | <0.003 | 0.024 | 0.6 | 0.005 | 0.0583 | N/S | 0.004 | <0.003 | <0.0006 | 0.055 | N/S | N/S | N/S | N/S | N/S | N/S | N/S | N/S | N/S | N/S | N/S | N/S | N/S | N/S | N/S | N/S | N/S | N/S | N/S | N/S | N/S | N/S | N/S | N/S
2009-06-26 | 7.7 | 78 | 58 | 758 | 84 | 15.63 | 8.82 | 0.489 | 0.06 | 2.43 | N/S | N/S | N/S | N/S | N/S | N/S | 0.005 | N/S | 0.022 | 0.037 | <0.0006 | <0.003 | 0.029 | 0.72 | 0.005 | 0.0632 | N/S | 0.004 | <0.003 | <0.0006 | 0.057 | N/S | N/S | N/S | N/S | N/S | N/S | N/S | N/S | N/S | N/S | N/S | N/S | N/S | N/S | N/S | N/S | N/S | N/S | N/S | N/S | N/S | N/S | N/S | N/S
2009-06-27 | 7.3 | 123 | 52 | 752 | 86 | 18.2 | 9.92 | 0.071 | <0.02 | 2.67 | N/S | N/S | N/S | N/S | N/S | N/S | 0.005 | N/S | 0.019 | 0.0368 | <0.0006 | <0.003 | 0.028 | 0.71 | 0.005 | 0.058 | N/S | 0.007 | <0.003 | <0.0006 | 0.064 | N/S | N/S | N/S | N/S | N/S | N/S | N/S | N/S | N/S | N/S | N/S | N/S | N/S | N/S | N/S | N/S | N/S | N/S | N/S | N/S | N/S | N/S | N/S | N/S
2009-06-28 | 7.4 | 90 | 54 | 692 | 126 | 15.47 | 7.47 | 0.324 | 0.83 | 2.38 | N/S | N/S | N/S | N/S | N/S | N/S | 0.004 | N/S | 0.023 | 0.0392 | <0.0006 | <0.003 | 0.034 | 1.28 | 0.009 | 0.0612 | N/S | 0.004 | <0.003 | <0.0006 | 0.089 | N/S | N/S | N/S | N/S | N/S | N/S | N/S | N/S | N/S | N/S | N/S | N/S | N/S | N/S | N/S | N/S | N/S | N/S | N/S | N/S | N/S | N/S | N/S | N/S
2009-06-29 | 6.9 | 92 | 70 | 736 | 87 | 19.08 | 10.61 | 0.535 | 0.04 | 2.73 | N/S | N/S | N/S | 13.7 | N/S | N/S | 0.006 | 0.0008 | 0.016 | 0.0367 | <0.0006 | <0.003 | 0.026 | 0.68 | 0.006 | 0.0675 | N/S | 0.004 | <0.003 | 0.0012 | 0.053 | N/S | N/S | N/S | N/S | N/S | N/S | N/S | N/S | N/S | N/S | N/S | N/S | N/S | N/S | N/S | N/S | N/S | N/S | N/S | N/S | N/S | N/S | N/S | N/S
2009-06-30 | 7.4 | 104 | 57 | 732 | 108 | 21.64 | 13.48 | 0.045 | 0.03 | 3.09 | 1.35 | 183.5 | 0.96 | N/S | 21 | 44.9 | 0.007 | N/S | 0.019 | 0.036 | <0.0006 | <0.003 | 0.029 | 0.84 | 0.005 | 0.0633 | 0.061 | 0.004 | <0.003 | 0.0014 | 0.072 | <0.009 | <0.0002 | <0.03 | 2 | N/S | N/S | N/S | N/S | N/S | N/S | N/S | N/S | 0.105 | N/S | N/S | N/S | N/S | N/S | N/S | N/S | N/S | N/S | N/S | N/S
2009-07-01 | 7.4 | 82 | 57 | 726 | 98 | 22.38 | 13.42 | 0.4 | 0.04 | 2.87 | N/S | N/S | N/S | N/S | N/S | N/S | 0.006 | N/S | 0.022 | 0.0371 | <0.0006 | <0.003 | 0.035 | 0.81 | 0.005 | 0.0568 | N/S | 0.004 | <0.003 | 0.0012 | 0.067 | N/S | N/S | N/S | N/S | N/S | N/S | N/S | N/S | N/S | N/S | N/S | N/S | N/S | N/S | N/S | N/S | N/S | N/S | N/S | N/S | N/S | N/S | N/S | N/S
2009-07-02 | 7.4 | 83 | 75 | 688 | 89 | 21.7 | 13.06 | 0.395 | 0.98 | 2.85 | N/S | N/S | N/S | N/S | N/S | N/S | 0.006 | N/S | 0.015 | 0.0349 | <0.0006 | <0.003 | 0.031 | 0.86 | 0.008 | 0.059 | N/S | 0.005 | <0.003 | 0.0012 | 0.067 | N/S | N/S | N/S | N/S | N/S | N/S | N/S | N/S | N/S | N/S | N/S | N/S | N/S | N/S | N/S | N/S | N/S | N/S | N/S | N/S | N/S | N/S | N/S | N/S
2009-07-03 | 7.3 | 94 | 69 | 694 | 110 | 20.06 | 12.04 | 0.262 | 0.05 | 2.86 | N/S | N/S | N/S | N/S | N/S | N/S | 0.005 | N/S | 0.022 | 0.0318 | <0.0006 | <0.003 | 0.025 | 0.6 | 0.003 | 0.0516 | N/S | 0.003 | <0.003 | 0.0006 | 0.052 | N/S | N/S | N/S | N/S | N/S | N/S | N/S | N/S | N/S | N/S | N/S | N/S | N/S | N/S | N/S | N/S | N/S | N/S | N/S | N/S | N/S | N/S | N/S | N/S
2009-07-04 | 7.3 | 107 | 66 | 696 | 144 | 19.88 | 11.23 | 0.086 | <0.02 | 3 | N/S | N/S | N/S | N/S | N/S | N/S | 0.005 | N/S | 0.021 | 0.0414 | <0.0006 | <0.003 | 0.045 | 1.32 | 0.009 | 0.0613 | N/S | 0.004 | <0.003 | <0.0006 | 0.112 | N/S | N/S | N/S | N/S | N/S | N/S | N/S | N/S | N/S | N/S | N/S | N/S | N/S | N/S | N/S | N/S | N/S | N/S | N/S | N/S | N/S | N/S | N/S | N/S
2009-07-05 | 7.3 | 85 | 56 | 654 | 78 | 18.86 | 11.75 | 0.402 | 1.23 | 2.51 | N/S | N/S | N/S | N/S | N/S | N/S | 0.005 | N/S | 0.022 | 0.0336 | <0.0006 | <0.003 | 0.029 | 0.71 | 0.003 | 0.0523 | N/S | 0.003 | <0.003 | <0.0006 | 0.06 | N/S | N/S | N/S | N/S | N/S | N/S | N/S | N/S | N/S | N/S | N/S | N/S | N/S | N/S | N/S | N/S | N/S | N/S | N/S | N/S | N/S | N/S | N/S | N/S
2009-07-06 | 7.4 | 95 | 71 | 676 | 88 | 21.3 | 12.11 | 0.996 | 0.08 | 2.91 | N/S | N/S | N/S | 15.7 | N/S | N/S | 0.006 | 0.0009 | 0.03 | 0.0457 | <0.0006 | <0.003 | 0.039 | 0.85 | 0.008 | 0.0654 | N/S | 0.005 | <0.003 | 0.0013 | 0.084 | N/S | N/S | N/S | N/S | N/S | N/S | N/S | N/S | N/S | N/S | N/S | N/S | N/S | N/S | N/S | N/S | N/S | N/S | N/S | N/S | N/S | N/S | N/S | N/S
2009-07-07 | 7.3 | 94 | 62 | 670 | 87 | 19.35 | 13 | 1.302 | 0.1 | 3.06 | 1.48 | 161.1 | 0.95 | N/S | 18 | 46.7 | 0.006 | N/S | 0.017 | 0.0351 | <0.0006 | <0.003 | 0.042 | 0.77 | 0.004 | 0.0533 | 0.043 | 0.007 | <0.003 | 0.0013 | 0.077 | <0.009 | <0.0002 | <0.03 | <2 | N/S | N/S | N/S | 0.019 | 0.0246 | <0.0003 | <0.002 | 0.0007 | 0.072 | 0.002 | 0.0369 | T/X | 0.0029 | <0.004 | <0.0003 | 0.0165 | <0.004 | <0.0002 | <0.02 | N/S
2009-07-08 | 7.2 | 87 | 71 | 680 | 104 | 22.69 | 13.17 | 1.089 | 0.06 | 3 | N/S | N/S | N/S | N/S | N/S | N/S | 0.006 | N/S | 0.019 | 0.0388 | <0.0006 | <0.003 | 0.035 | 0.89 | 0.002 | 0.0528 | N/S | 0.006 | 0.008 | 0.0011 | 0.08 | N/S | N/S | N/S | N/S | N/S | N/S | N/S | N/S | N/S | N/S | N/S | N/S | N/S | N/S | N/S | N/S | N/S | N/S | N/S | N/S | N/S | N/S | N/S | N/S
2009-07-09 | 7.3 | 100 | 71 | 658 | 108 | 20.61 | 11.81 | 1.029 | 0.07 | 2.98 | N/S | N/S | N/S | N/S | N/S | N/S | 0.009 | N/S | 0.026 | 0.0348 | <0.0006 | <0.003 | 0.033 | 0.87 | 0.011 | 0.051 | N/S | 0.004 | 0.009 | 0.0009 | 0.08 | N/S | N/S | N/S | N/S | N/S | N/S | N/S | N/S | N/S | N/S | N/S | N/S | N/S | N/S | N/S | N/S | N/S | N/S | N/S | N/S | N/S | N/S | N/S | N/S
2009-07-10 | 7.3 | 111 | 101 | 690 | 136 | 20.08 | 12.51 | 0.097 | <0.02 | 3.5 | N/S | N/S | N/S | N/S | N/S | N/S | 0.006 | N/S | 0.029 | 0.0312 | <0.0006 | <0.003 | 0.031 | 0.96 | 0.009 | 0.0557 | N/S | 0.005 | <0.003 | 0.0009 | 0.074 | N/S | N/S | N/S | N/S | N/S | N/S | N/S | N/S | N/S | N/S | N/S | N/S | N/S | N/S | N/S | N/S | N/S | N/S | N/S | N/S | N/S | N/S | N/S | N/S
2009-07-11 | 7.3 | 168 | 81 | 678 | 204 | 22.76 | 10.94 | 0.392 | 0.08 | 3.99 | N/S | N/S | N/S | N/S | N/S | N/S | 0.006 | N/S | 0.028 | 0.0564 | 0.0006 | 0.005 | 0.066 | 2.3 | 0.016 | 0.1215 | N/S | 0.006 | <0.003 | 0.0014 | 0.149 | N/S | N/S | N/S | N/S | N/S | N/S | N/S | N/S | N/S | N/S | N/S | N/S | N/S | N/S | N/S | N/S | N/S | N/S | N/S | N/S | N/S | N/S | N/S | N/S
2009-07-12 | 7.3 | 93 | 64 | 616 | 162 | 19.23 | 12.5 | 1.295 | 0.2 | 2.8 | N/S | N/S | N/S | N/S | N/S | N/S | 0.006 | N/S | 0.025 | 0.0298 | <0.0006 | <0.003 | 0.028 | 0.6 | 0.003 | 0.0497 | N/S | 0.003 | <0.003 | <0.0006 | 0.062 | N/S | N/S | N/S | N/S | N/S | N/S | N/S | N/S | N/S | N/S | N/S | N/S | N/S | N/S | N/S | N/S | N/S | N/S | N/S | N/S | N/S | N/S | N/S | N/S
2009-07-13 | 7.3 | 107 | 71 | 654 | 98 | 20.15 | 12.25 | 1.281 | 0.11 | 3.23 | N/S | N/S | N/S | 18.8 | N/S | N/S | 0.006 | 0.0008 | 0.023 | 0.0325 | <0.0006 | <0.003 | 0.035 | 0.79 | 0.005 | 0.0512 | N/S | 0.004 | <0.003 | 0.0011 | 0.09 | N/S | N/S | N/S | N/S | N/S | N/S | N/S | N/S | N/S | N/S | N/S | N/S | N/S | N/S | N/S | N/S | N/S | N/S | N/S | N/S | N/S | N/S | N/S | N/S
2009-07-14 | 7.3 | 154 | 94 | 692 | 144 | 22.53 | 12.68 | 0.903 | 0.06 | 3.74 | 1.7 | 152.9 | 0.97 | N/S | 21 | 39.3 | 0.006 | N/S | 0.024 | 0.0406 | <0.0006 | <0.003 | 0.043 | 1.09 | 0.005 | 0.0729 | 0.077 | 0.005 | <0.003 | 0.0014 | 0.087 | <0.009 | <0.0002 | <0.03 | <2 | N/S | N/S | N/S | N/R | N/R | N/R | N/R | N/R | 0.08 | N/R | N/R | N/S | N/R | N/R | N/R | N/R | N/S | N/S | N/S | N/S
2009-07-15 | 7.2 | 159 | 76 | 658 | 216 | 22.42 | 9.81 | 0.847 | 0.27 | 3.63 | N/S | N/S | N/S | N/S | N/S | N/S | 0.005 | N/S | 0.021 | 0.0551 | 0.0006 | 0.006 | 0.09 | 2.66 | 0.02 | 0.1062 | N/S | 0.006 | <0.003 | 0.0022 | 0.164 | N/S | N/S | N/S | N/S | N/S | N/S | N/S | N/S | N/S | N/S | N/S | N/S | N/S | N/S | N/S | N/S | N/S | N/S | N/S | N/S | N/S | N/S | N/S | N/S
2009-07-16 | 7.3 | 128 | 63 | 644 | 114 | 20.98 | 12.43 | 0.512 | 0.95 | 3.13 | N/S | N/S | N/S | N/S | N/S | N/S | 0.005 | N/S | 0.02 | 0.0389 | <0.0006 | 0.011 | 0.044 | 1.26 | 0.005 | 0.072 | N/S | 0.004 | <0.003 | 0.0011 | 0.083 | N/S | N/S | N/S | N/S | N/S | N/S | N/S | N/S | N/S | N/S | N/S | N/S | N/S | N/S | N/S | N/S | N/S | N/S | N/S | N/S | N/S | N/S | N/S | N/S
2009-07-17 | 7.3 | 166 | 96 | 698 | 182 | 23.93 | 14.3 | 0.078 | <0.02 | 4 | N/S | N/S | N/S | N/S | N/S | N/S | 0.006 | N/S | 0.021 | 0.0285 | <0.0006 | 0.005 | 0.027 | 0.63 | 0.004 | 0.0573 | N/S | 0.003 | 0.005 | 0.0009 | 0.059 | N/S | N/S | N/S | N/S | N/S | N/S | N/S | N/S | N/S | N/S | N/S | N/S | N/S | N/S | N/S | N/S | N/S | N/S | N/S | N/S | N/S | N/S | N/S | N/S
2009-07-18 | 7.2 | 100 | 64 | 622 | 86 | 21.53 | 13.69 | 0.344 | 0.04 | 3.04 | N/S | N/S | N/S | N/S | N/S | N/S | 0.005 | N/S | 0.017 | 0.0315 | <0.0006 | <0.003 | 0.03 | 0.73 | 0.003 | 0.0486 | N/S | 0.002 | 0.004 | <0.0006 | 0.068 | N/S | N/S | N/S | N/S | N/S | N/S | N/S | N/S | N/S | N/S | N/S | N/S | N/S | N/S | N/S | N/S | N/S | N/S | N/S | N/S | N/S | N/S | N/S | N/S
2009-07-19 | 7.3 | 96 | 77 | 602 | 84 | 20.83 | 13.38 | 0.932 | 0.52 | 3.08 | N/S | N/S | N/S | N/S | N/S | N/S | 0.006 | N/S | 0.015 | 0.0301 | <0.0006 | <0.003 | 0.028 | 0.61 | 0.002 | 0.0437 | N/S | 0.002 | <0.003 | <0.0006 | 0.059 | N/S | N/S | N/S | N/S | N/S | N/S | N/S | N/S | N/S | N/S | N/S | N/S | N/S | N/S | N/S | N/S | N/S | N/S | N/S | N/S | N/S | N/S | N/S | N/S
2009-07-20 | 7.2 | 98 | 67 | 606 | 184 | 22.15 | 13.18 | 0.939 | 0.11 | 3.27 | N/S | N/S | N/S | 18.3 | N/S | N/S | 0.006 | <0.0008 | 0.015 | 0.0292 | <0.0006 | <0.003 | 0.03 | 0.72 | 0.007 | 0.0437 | N/S | 0.003 | <0.003 | 0.0012 | 0.089 | N/S | N/S | N/S | N/S | N/S | N/S | N/S | N/S | N/S | N/S | N/S | N/S | N/S | N/S | N/S | N/S | N/S | N/S | N/S | N/S | N/S | N/S | N/S | N/S
2009-07-21 | 7.2 | 117 | 75 | 632 | 112 | 22.79 | 14.32 | 0.647 | 0.08 | 3.45 | 1.51 | 140.3 | 1.01 | N/S | 25 | 41 | 0.006 | N/S | 0.019 | 0.0327 | 0.0006 | <0.003 | 0.042 | 0.85 | 0.007 | 0.0521 | <0.009 | 0.004 | <0.003 | 0.0011 | 0.082 | <0.009 | <0.0002 | <0.03 | <2 | N/S | N/S | N/S | N/S | N/S | N/S | N/S | N/S | 0.113 | N/S | N/S | N/S | N/S | N/S | N/S | N/S | N/S | N/S | N/S | N/S
2009-07-22 | 7.2 | 93 | 77 | 604 | 100 | 24.11 | 14.68 | 0.705 | 0.17 | 3.41 | N/S | N/S | N/S | N/S | N/S | N/S | 0.006 | N/S | 0.021 | 0.0332 | 0.0006 | <0.003 | 0.036 | 0.91 | 0.006 | 0.0508 | N/S | 0.004 | <0.003 | 0.001 | 0.086 | N/S | N/S | N/S | N/S | N/S | N/S | N/S | N/S | N/S | N/S | N/S | N/S | N/S | N/S | N/S | N/S | N/S | N/S | N/S | N/S | N/S | N/S | N/S | N/S
2009-07-23 | 7.1 | 134 | 71 | 658 | 176 | 22.08 | 12.19 | 0.738 | 0.1 | 3.68 | N/S | N/S | N/S | N/S | N/S | N/S | 0.006 | N/S | 0.022 | 0.044 | <0.0006 | 0.003 | 0.05 | 1.68 | 0.011 | 0.0798 | N/S | 0.005 | <0.003 | 0.0014 | 0.134 | N/S | N/S | N/S | N/S | N/S | N/S | N/S | N/S | N/S | N/S | N/S | N/S | N/S | N/S | N/S | N/S | N/S | N/S | N/S | N/S | N/S | N/S | N/S | N/S
2009-07-24 | 7.2 | 79 | 64 | 592 | 96 | 15.41 | 10.59 | 0.357 | 0.83 | 2.38 | N/S | N/S | N/S | N/S | N/S | N/S | 0.005 | N/S | 0.018 | 0.0334 | 0.0006 | <0.003 | 0.028 | 0.66 | 0.005 | 0.0516 | N/S | 0.004 | <0.003 | 0.0007 | 0.062 | N/S | N/S | N/S | N/S | N/S | N/S | N/S | N/S | N/S | N/S | N/S | N/S | N/S | N/S | N/S | N/S | N/S | N/S | N/S | N/S | N/S | N/S | N/S | N/S
2009-07-25 | 7.3 | 81 | 59 | 552 | 80 | 17.17 | 11.01 | 0.883 | 0.15 | 2.55 | N/S | N/S | N/S | N/S | N/S | N/S | 0.005 | N/S | 0.015 | 0.0364 | 0.0006 | <0.003 | 0.039 | 0.79 | 0.004 | 0.0455 | N/S | 0.004 | <0.003 | <0.0006 | 0.083 | N/S | N/S | N/S | N/S | N/S | N/S | N/S | N/S | N/S | N/S | N/S | N/S | N/S | N/S | N/S | N/S | N/S | N/S | N/S | N/S | N/S | N/S | N/S | N/S
2009-07-26 | 7.3 | 110 | 79 | 586 | 94 | 20.01 | 13.46 | 1.055 | 0.14 | 3.1 | N/S | N/S | N/S | N/S | N/S | N/S | 0.005 | N/S | 0.018 | 0.0355 | 0.0006 | <0.003 | 0.031 | 0.62 | 0.004 | 0.0485 | N/S | 0.003 | <0.003 | <0.0006 | 0.067 | N/S | N/S | N/S | N/S | N/S | N/S | N/S | N/S | N/S | N/S | N/S | N/S | N/S | N/S | N/S | N/S | N/S | N/S | N/S | N/S | N/S | N/S | N/S | N/S
2009-07-27 | 7.2 | 93 | 73 | 608 | 212 | 21.23 | 12.38 | 0.867 | 0.18 | 3.12 | N/S | N/S | N/S | 19.7 | N/S | N/S | 0.006 | 0.0009 | 0.019 | 0.0322 | <0.0006 | <0.003 | 0.031 | 0.68 | 0.007 | 0.0429 | N/S | 0.003 | <0.003 | <0.0006 | 0.071 | N/S | N/S | N/S | N/S | N/S | N/S | N/S | N/S | N/S | N/S | N/S | N/S | N/S | N/S | N/S | N/S | N/S | N/S | N/S | N/S | N/S | N/S | N/S | N/S
2009-07-28 | 7.2 | 118 | 81 | 632 | 114 | 20.7 | 13.15 | 0.851 | 0.13 | 3.62 | 1.67 | 132.5 | 0.98 | N/S | 20 | 41.3 | 0.007 | N/S | 0.021 | 0.0436 | 0.0006 | <0.003 | 0.046 | 1.09 | 0.009 | 0.062 | 0.054 | 0.004 | 0.006 | 0.0016 | 0.097 | <0.009 | <0.0002 | <0.03 | <2 | N/S | N/S | N/S | N/S | N/S | N/S | N/S | N/S | 0.09 | N/S | N/S | N/S | N/S | N/S | N/S | N/S | N/S | N/S | N/S | N/S
2009-07-29 | 7.2 | 94 | 77 | 624 | 120 | 23.7 | 14.67 | 0.779 | 0.13 | 3.85 | N/S | N/S | N/S | N/S | N/S | N/S | 0.007 | N/S | 0.016 | 0.0474 | <0.0006 | 0.003 | 0.051 | 1.26 | 0.01 | 0.0661 | N/S | 0.004 | <0.003 | 0.0015 | 0.108 | N/S | N/S | N/S | N/S | N/S | N/S | N/S | N/S | N/S | N/S | N/S | N/S | N/S | N/S | N/S | N/S | N/S | N/S | N/S | N/S | N/S | N/S | N/S | N/S
2009-07-30 | 7.4 | 197 | 113 | 742 | 272 | 29.57 | 14.55 | 0.227 | 0.07 | 5.27 | N/S | N/S | N/S | N/S | N/S | N/S | 0.008 | N/S | 0.015 | 0.0441 | <0.0006 | 0.003 | 0.053 | 1.5 | 0.011 | 0.0906 | N/S | 0.006 | <0.003 | 0.0009 | 0.12 | N/S | N/S | N/S | N/S | N/S | N/S | N/S | N/S | N/S | N/S | N/S | N/S | N/S | N/S | N/S | N/S | N/S | N/S | N/S | N/S | N/S | N/S | N/S | N/S
2009-07-31 | 7 | 106 | 77 | 640 | 140 | 19.96 | 12.39 | 0.082 | 0.02 | 2.97 | N/S | N/S | N/S | N/S | N/S | N/S | 0.007 | N/S | 0.018 | 0.0211 | <0.0006 | <0.003 | 0.02 | 0.51 | 0.003 | 0.0467 | N/S | 0.003 | <0.003 | <0.0006 | 0.041 | N/S | N/S | N/S | N/S | N/S | N/S | N/S | N/S | N/S | N/S | N/S | N/S | N/S | N/S | N/S | N/S | N/S | N/S | N/S | N/S | N/S | N/S | N/S | N/S
2009-08-01 | 7.3 | 92 | 68 | 592 | 84 | 21.71 | 14.44 | 0.132 | 0.03 | 3.03 | N/S | N/S | N/S | N/S | N/S | N/S | 0.006 | N/S | 0.015 | 0.0286 | <0.0006 | <0.003 | 0.033 | 0.73 | 0.006 | 0.0435 | N/S | 0.002 | <0.003 | 0.0006 | 0.069 | N/S | N/S | N/S | N/S | N/S | N/S | N/S | N/S | N/S | N/S | N/S | N/S | N/S | N/S | N/S | N/S | N/S | N/S | N/S | N/S | N/S | N/S | N/S | N/S
2009-08-02 | 7.3 | 109 | 69 | 584 | 122 | 22.76 | 14.42 | 0.677 | 0.12 | 3.37 | N/S | N/S | N/S | N/S | N/S | N/S | 0.006 | N/S | 0.012 | 0.0274 | <0.0006 | <0.003 | 0.03 | 0.64 | 0.004 | 0.0474 | N/S | 0.004 | <0.003 | <0.0006 | 0.059 | N/S | N/S | N/S | N/S | N/S | N/S | N/S | N/S | N/S | N/S | N/S | N/S | N/S | N/S | N/S | N/S | N/S | N/S | N/S | N/S | N/S | N/S | N/S | N/S
2009-08-03 | 7.2 | 84 | 66 | 578 | 83 | 22.4 | 13.53 | 0.224 | 0.04 | 3.31 | N/S | N/S | N/S | 18.2 | N/S | N/S | 0.007 | <0.0008 | 0.014 | 0.0256 | <0.0006 | <0.003 | 0.03 | 0.66 | 0.003 | 0.0418 | N/S | 0.003 | <0.003 | 0.0007 | 0.066 | N/S | N/S | N/S | N/S | N/S | N/S | N/S | N/S | N/S | N/S | N/S | N/S | N/S | N/S | N/S | N/S | N/S | N/S | N/S | N/S | N/S | N/S | N/S | N/S
2009-08-04 | 7.2 | 108 | 77 | 588 | 116 | 20.05 | 14.13 | 0.313 | 0.96 | 3.24 | 1.46 | 124.6 | 0.98 | N/S | 21 | 41 | 0.006 | N/S | 0.017 | 0.0314 | <0.0006 | 0.004 | 0.057 | 0.92 | 0.006 | 0.0577 | 0.062 | 0.005 | <0.003 | 0.0012 | 0.084 | <0.009 | <0.0002 | <0.03 | <2 | N/S | N/S | N/S | 0.026 | 0.0221 | <0.0003 | <0.002 | <0.0005 | 0.119 | <0.002 | 0.0401 | T/X | 0.0032 | <0.004 | <0.0003 | 0.0147 | <0.004 | <0.0002 | <0.02 | N/S
2009-08-05 | 7.1 | 111 | 68 | 630 | 114 | 24.13 | 15.01 | 0.35 | 0.09 | 3.41 | N/S | N/S | N/S | N/S | N/S | N/S | 0.007 | N/S | 0.017 | 0.0312 | <0.0006 | <0.003 | 0.039 | 0.88 | 0.007 | 0.0557 | N/S | 0.005 | <0.003 | 0.0011 | 0.081 | N/S | N/S | N/S | N/S | N/S | N/S | N/S | N/S | N/S | N/S | N/S | N/S | N/S | N/S | N/S | N/S | N/S | N/S | N/S | N/S | N/S | N/S | N/S | N/S
2009-08-06 | 7.1 | 99 | 77 | 600 | 94 | 22.65 | 14.62 | 0.383 | 0.08 | 3.3 | N/S | N/S | N/S | N/S | N/S | N/S | 0.007 | N/S | 0.014 | 0.0283 | <0.0006 | <0.003 | 0.034 | 0.68 | 0.005 | 0.0487 | N/S | 0.004 | <0.003 | 0.0009 | 0.069 | N/S | N/S | N/S | N/S | N/S | N/S | N/S | N/S | N/S | N/S | N/S | N/S | N/S | N/S | N/S | N/S | N/S | N/S | N/S | N/S | N/S | N/S | N/S | N/S
2009-08-07 | 7.2 | 128 | 106 | 624 | 363 | 21.27 | 12.7 | 0.109 | 0.03 | 3.46 | N/S | N/S | N/S | N/S | N/S | N/S | 0.007 | N/S | 0.015 | 0.0221 | <0.0006 | <0.003 | 0.021 | 0.57 | 0.003 | 0.0533 | N/S | 0.004 | <0.003 | <0.0006 | 0.048 | N/S | N/S | N/S | N/S | N/S | N/S | N/S | N/S | N/S | N/S | N/S | N/S | N/S | N/S | N/S | N/S | N/S | N/S | N/S | N/S | N/S | N/S | N/S | N/S
2009-08-08 | 7.2 | 106 | 65 | 564 | 192 | 20.66 | 12.8 | 0.047 | <0.02 | 2.87 | N/S | N/S | N/S | N/S | N/S | N/S | 0.005 | N/S | 0.016 | 0.03 | <0.0006 | <0.003 | 0.034 | 0.8 | 0.006 | 0.0471 | N/S | 0.005 | <0.003 | 0.001 | 0.076 | N/S | N/S | N/S | N/S | N/S | N/S | N/S | N/S | N/S | N/S | N/S | N/S | N/S | N/S | N/S | N/S | N/S | N/S | N/S | N/S | N/S | N/S | N/S | N/S
2009-08-09 | 7.3 | 107 | 72 | 568 | 114 | 20.52 | 13.1 | 0.502 | 0.09 | 3.02 | N/S | N/S | N/S | N/S | N/S | N/S | 0.006 | N/S | 0.017 | 0.0293 | <0.0006 | <0.003 | 0.032 | 0.82 | 0.005 | 0.0464 | N/S | 0.003 | <0.003 | <0.0006 | 0.071 | N/S | N/S | N/S | N/S | N/S | N/S | N/S | N/S | N/S | N/S | N/S | N/S | N/S | N/S | N/S | N/S | N/S | N/S | N/S | N/S | N/S | N/S | N/S | N/S
2009-08-10 | 7.2 | 164 | 73 | 582 | 94 | 20.74 | 12.82 | 0.035 | <0.02 | 3.13 | N/S | N/S | N/S | 26.7 | N/S | N/S | 0.006 | <0.0008 | 0.016 | 0.0315 | <0.0006 | <0.003 | 0.039 | 0.8 | 0.005 | 0.0448 | N/S | 0.004 | 0.015 | 0.0014 | 0.079 | N/S | N/S | N/S | N/S | N/S | N/S | N/S | N/S | N/S | N/S | N/S | N/S | N/S | N/S | N/S | N/S | N/S | N/S | N/S | N/S | N/S | N/S | N/S | N/S
2009-08-11 | 7.1 | 95 | 79 | 602 | 88 | 21.23 | 14.25 | 0.035 | 0.02 | 3.33 | 1.58 | 121.1 | 0.98 | N/S | 25 | 33.6 | 0.008 | N/S | 0.016 | 0.0301 | <0.0006 | <0.003 | 0.034 | 0.77 | 0.008 | 0.0463 | 0.035 | 0.013 | 0.017 | 0.0011 | 0.077 | <0.009 | <0.0002 | <0.03 | 2 | N/S | N/S | N/S | N/R | N/R | N/R | N/R | N/R | 0.091 | N/R | N/R | N/S | N/R | N/R | N/R | N/R | N/S | N/S | N/S | N/S
2009-08-12 | 7.2 | 113 | 88 | 590 | 120 | 22.2 | 14.56 | 0.03 | <0.02 | 3.24 | N/S | N/S | N/S | N/S | N/S | N/S | 0.008 | N/S | 0.018 | 0.0275 | 0.0008 | <0.003 | 0.032 | 0.75 | 0.013 | 0.0484 | N/S | 0.006 | <0.003 | <0.0006 | 0.079 | N/S | N/S | N/S | N/S | N/S | N/S | N/S | N/S | N/S | N/S | N/S | N/S | N/S | N/S | N/S | N/S | N/S | N/S | N/S | N/S | N/S | N/S | N/S | N/S
2009-08-13 | 7.2 | 101 | 69 | 598 | 92 | 22.42 | 14.46 | 0.044 | <0.02 | 3.31 | N/S | N/S | N/S | N/S | N/S | N/S | 0.007 | N/S | 0.017 | 0.03 | <0.0006 | 0.005 | 0.035 | 0.83 | 0.006 | 0.0538 | N/S | 0.004 | 0.009 | <0.0006 | 0.079 | N/S | N/S | N/S | N/S | N/S | N/S | N/S | N/S | N/S | N/S | N/S | N/S | N/S | N/S | N/S | N/S | N/S | N/S | N/S | N/S | N/S | N/S | N/S | N/S
2009-08-14 | 7.2 | 118 | 78 | 598 | 114 | 21.03 | 13.44 | 0.029 | <0.02 | 3.88 | N/S | N/S | N/S | N/S | N/S | N/S | 0.007 | N/S | 0.017 | 0.0363 | <0.0006 | <0.003 | 0.037 | 0.77 | 0.006 | 0.0531 | N/S | 0.004 | 0.009 | 0.0008 | 0.086 | N/S | N/S | N/S | N/S | N/S | N/S | N/S | N/S | N/S | N/S | N/S | N/S | N/S | N/S | N/S | N/S | N/S | N/S | N/S | N/S | N/S | N/S | N/S | N/S
2009-08-15 | 7.2 | 108 | 67 | 570 | 96 | 21.3 | 13.68 | 0.036 | <0.02 | 3.2 | N/S | N/S | N/S | N/S | N/S | N/S | 0.006 | N/S | 0.018 | 0.0389 | <0.0006 | <0.003 | 0.039 | 0.8 | 0.005 | 0.0557 | N/S | 0.004 | <0.003 | 0.0008 | 0.093 | N/S | N/S | N/S | N/S | N/S | N/S | N/S | N/S | N/S | N/S | N/S | N/S | N/S | N/S | N/S | N/S | N/S | N/S | N/S | N/S | N/S | N/S | N/S | N/S
2009-08-16 | 7.2 | 102 | 71 | 554 | 162 | 18.83 | 10.27 | 0.27 | 0.02 | 3.04 | N/S | N/S | N/S | N/S | N/S | N/S | 0.006 | N/S | 0.019 | 0.0544 | 0.0007 | 0.004 | 0.053 | 2.03 | 0.019 | 0.076 | N/S | 0.005 | <0.003 | 0.0011 | 0.153 | N/S | N/S | N/S | N/S | N/S | N/S | N/S | N/S | N/S | N/S | N/S | N/S | N/S | N/S | N/S | N/S | N/S | N/S | N/S | N/S | N/S | N/S | N/S | N/S
2009-08-17 | 7.3 | 193 | 98 | 710 | 383 | 25.33 | 6.18 | 0.377 | 1.09 | 5.08 | N/S | N/S | N/S | 21.5 | N/S | N/S | 0.004 | 0.0008 | 0.014 | 0.0518 | <0.0006 | 0.006 | 0.06 | 2.13 | 0.021 | 0.0938 | N/S | 0.006 | <0.003 | 0.001 | 0.144 | N/S | N/S | N/S | N/S | N/S | N/S | N/S | N/S | N/S | N/S | N/S | N/S | N/S | N/S | N/S | N/S | N/S | N/S | N/S | N/S | N/S | N/S | N/S | N/S
2009-08-18 | 7.4 | 95 | 62 | 644 | 96 | 17.31 | 11.04 | 0.419 | 0.72 | 2.55 | 0.97 | 129.5 | 0.82 | N/S | 12 | 38.1 | 0.006 | N/S | 0.022 | 0.0427 | <0.0006 | <0.003 | 0.035 | 1.02 | 0.009 | 0.0714 | 0.235 | 0.004 | 0.012 | <0.0006 | 0.079 | <0.009 | <0.0002 | <0.03 | <2 | N/S | N/S | N/S | N/S | N/S | N/S | N/S | N/S | 0.058 | N/S | N/S | N/S | N/S | N/S | N/S | N/S | N/S | N/S | N/S | N/S
2009-08-19 | 7.3 | 113 | 62 | 578 | 126 | 21.49 | 12.05 | 0.28 | 0.55 | 3.14 | N/S | N/S | N/S | N/S | N/S | N/S | 0.007 | N/S | 0.023 | 0.0378 | 0.0007 | <0.003 | 0.034 | 0.88 | 0.011 | 0.0556 | N/S | 0.004 | 0.013 | 0.0008 | 0.081 | N/S | N/S | N/S | N/S | N/S | N/S | N/S | N/S | N/S | N/S | N/S | N/S | N/S | N/S | N/S | N/S | N/S | N/S | N/S | N/S | N/S | N/S | N/S | N/S
2009-08-20 | 7.1 | 73 | 64 | 530 | 79 | 16.55 | 10.01 | 0.268 | 0.81 | 2.2 | N/S | N/S | N/S | N/S | N/S | N/S | 0.005 | N/S | 0.017 | 0.0369 | <0.0006 | <0.003 | 0.035 | 0.92 | 0.009 | 0.0461 | N/S | 0.005 | 0.011 | 0.0014 | 0.087 | N/S | N/S | N/S | N/S | N/S | N/S | N/S | N/S | N/S | N/S | N/S | N/S | N/S | N/S | N/S | N/S | N/S | N/S | N/S | N/S | N/S | N/S | N/S | N/S
2009-08-21 | 7.3 | 89 | 79 | 562 | 102 | 18.23 | 11.79 | 0.205 | 0.42 | 2.66 | N/S | N/S | N/S | N/S | N/S | N/S | 0.006 | N/S | 0.024 | 0.0372 | <0.0006 | <0.003 | 0.034 | 0.9 | 0.009 | 0.0488 | N/S | 0.005 | 0.02 | 0.0013 | 0.081 | N/S | N/S | N/S | N/S | N/S | N/S | N/S | N/S | N/S | N/S | N/S | N/S | N/S | N/S | N/S | N/S | N/S | N/S | N/S | N/S | N/S | N/S | N/S | N/S
2009-08-22 | 7.2 | 86 | 62 | 536 | 72 | 19.15 | 11.95 | 0.459 | 0.06 | 2.68 | N/S | N/S | N/S | N/S | N/S | N/S | 0.006 | N/S | 0.023 | 0.0358 | <0.0006 | <0.003 | 0.03 | 0.72 | 0.008 | 0.0451 | N/S | 0.004 | 0.028 | <0.0006 | 0.069 | N/S | N/S | N/S | N/S | N/S | N/S | N/S | N/S | N/S | N/S | N/S | N/S | N/S | N/S | N/S | N/S | N/S | N/S | N/S | N/S | N/S | N/S | N/S | N/S
2009-08-23 | 7.4 | 95 | 71 | 576 | 74 | 21.23 | 13.98 | 0.224 | 0.85 | 3.03 | N/S | N/S | N/S | N/S | N/S | N/S | 0.006 | N/S | 0.026 | 0.0355 | 0.0006 | <0.003 | 0.028 | 0.63 | 0.007 | 0.0435 | N/S | 0.003 | 0.024 | 0.0009 | 0.063 | N/S | N/S | N/S | N/S | N/S | N/S | N/S | N/S | N/S | N/S | N/S | N/S | N/S | N/S | N/S | N/S | N/S | N/S | N/S | N/S | N/S | N/S | N/S | N/S
2009-08-24 | 7.3 | 142 | 92 | 628 | 128 | 26.07 | 15.81 | 0.031 | <0.02 | 3.82 | N/S | N/S | N/S | 11.1 | N/S | N/S | 0.007 | 0.0012 | 0.018 | 0.0444 | <0.0006 | 0.003 | 0.049 | 1.05 | 0.011 | 0.065 | N/S | 0.007 | 0.024 | <0.0006 | 0.102 | N/S | N/S | N/S | N/S | N/S | N/S | N/S | N/S | N/S | N/S | N/S | N/S | N/S | N/S | N/S | N/S | N/S | N/S | N/S | N/S | N/S | N/S | N/S | N/S
2009-08-25 | 7.1 | 112 | 78 | 628 | 118 | 23.15 | 15.04 | 0.049 | 0.02 | 3.79 | 1.84 | 124.3 | 1.01 | N/S | 21 | 37.1 | 0.007 | N/S | 0.02 | 0.0385 | <0.0006 | <0.003 | 0.038 | 0.77 | 0.006 | 0.053 | 0.059 | 0.009 | 0.021 | 0.0014 | 0.078 | <0.009 | <0.0002 | <0.03 | <2 | N/S | N/S | N/S | N/S | N/S | N/S | N/S | N/S | 0.096 | N/S | N/S | N/S | N/S | N/S | N/S | N/S | N/S | N/S | N/S | N/S
2009-08-26 | 7.2 | 96 | 68 | 498 | 150 | 15.7 | 7.38 | 0.13 | 0.61 | 2.68 | N/S | N/S | N/S | N/S | N/S | N/S | 0.005 | N/S | 0.017 | 0.0458 | <0.0006 | 0.006 | 0.056 | 2.01 | 0.012 | 0.0579 | N/S | 0.006 | 0.02 | 0.0032 | 0.138 | N/S | N/S | N/S | N/S | N/S | N/S | N/S | N/S | N/S | N/S | N/S | N/S | N/S | N/S | N/S | N/S | N/S | N/S | N/S | N/S | N/S | N/S | N/S | N/S
2009-08-27 | 7.3 | 58 | 63 | 446 | 167 | 10.54 | 4.83 | 0.15 | 1.21 | 1.6 | N/S | N/S | N/S | N/S | N/S | N/S | 0.004 | N/S | 0.019 | 0.0404 | <0.0006 | 0.004 | 0.041 | 1.54 | 0.009 | 0.0509 | N/S | 0.004 | 0.011 | 0.0006 | 0.083 | N/S | N/S | N/S | N/S | N/S | N/S | N/S | N/S | N/S | N/S | N/S | N/S | N/S | N/S | N/S | N/S | N/S | N/S | N/S | N/S | N/S | N/S | N/S | N/S
2009-08-28 | 7.4 | 58 | 41 | 476 | 66 | 11.04 | 7.03 | 0.18 | 0.9 | 1.66 | N/S | N/S | N/S | N/S | N/S | N/S | 0.004 | N/S | 0.018 | 0.0325 | <0.0006 | <0.003 | 0.023 | 0.78 | 0.008 | 0.0418 | N/S | 0.005 | 0.025 | 0.0007 | 0.057 | N/S | N/S | N/S | N/S | N/S | N/S | N/S | N/S | N/S | N/S | N/S | N/S | N/S | N/S | N/S | N/S | N/S | N/S | N/S | N/S | N/S | N/S | N/S | N/S
2009-08-29 | 7.5 | 118 | 58 | 638 | 90 | 19.75 | 11.71 | 0.501 | 0.16 | 2.84 | N/S | N/S | N/S | N/S | N/S | N/S | 0.005 | N/S | 0.024 | 0.0385 | <0.0006 | <0.003 | 0.027 | 0.72 | 0.007 | 0.0534 | N/S | 0.003 | 0.026 | 0.0007 | 0.059 | N/S | N/S | N/S | N/S | N/S | N/S | N/S | N/S | N/S | N/S | N/S | N/S | N/S | N/S | N/S | N/S | N/S | N/S | N/S | N/S | N/S | N/S | N/S | N/S
2009-08-30 | 7.5 | 83 | 58 | 596 | 70 | 19.79 | 12.76 | 0.665 | 0.06 | 2.74 | N/S | N/S | N/S | N/S | N/S | N/S | 0.005 | N/S | 0.024 | 0.0346 | <0.0006 | <0.003 | 0.027 | 0.62 | 0.009 | 0.046 | N/S | 0.003 | 0.02 | 0.0006 | 0.057 | N/S | N/S | N/S | N/S | N/S | N/S | N/S | N/S | N/S | N/S | N/S | N/S | N/S | N/S | N/S | N/S | N/S | N/S | N/S | N/S | N/S | N/S | N/S | N/S
2009-08-31 | 7.4 | 115 | 63 | 626 | 96 | 21.82 | 13.12 | 0.279 | 0.03 | 3.24 | N/S | N/S | N/S | 11.2 | N/S | N/S | 0.006 | 0.0015 | 0.021 | 0.0381 | <0.0006 | <0.003 | 0.034 | 0.75 | 0.007 | 0.0526 | N/S | 0.004 | 0.013 | <0.0006 | 0.069 | N/S | N/S | N/S | N/S | N/S | N/S | N/S | N/S | N/S | N/S | N/S | N/S | N/S | N/S | N/S | N/S | N/S | N/S | N/S | N/S | N/S | N/S | N/S | N/S
2009-09-01 | 7.3 | 104 | 64 | 624 | 86 | 22.25 | 15.4 | 0.295 | 0.02 | 3.31 | 1.51 | 136.9 | 0.93 | N/S | 25 | 38.8 | 0.007 | N/S | 0.024 | 0.042 | <0.0006 | <0.003 | 0.039 | 0.91 | 0.003 | 0.0854 | 0.108 | 0.005 | 0.015 | 0.001 | 0.078 | <0.009 | <0.0002 | <0.03 | <2 | N/S | N/S | N/S | 0.027 | 0.0262 | <0.0003 | <0.002 | <0.0005 | 0.141 | <0.002 | 0.0625 | T/X | 0.0039 | <0.004 | <0.0003 | 0.0058 | <0.004 | <0.0002 | <0.02 | N/S
2009-09-02 | 7.2 | 106 | 72 | 632 | 112 | 23.14 | 14.89 | 0.206 | 0.04 | 3.42 | N/S | N/S | N/S | N/S | N/S | N/S | 0.008 | N/S | 0.018 | 0.0451 | 0.0006 | <0.003 | 0.041 | 1.27 | 0.012 | 0.0628 | N/S | 0.013 | 0.017 | 0.0012 | 0.083 | N/S | N/S | N/S | N/S | N/S | N/S | N/S | N/S | N/S | N/S | N/S | N/S | N/S | N/S | N/S | N/S | N/S | N/S | N/S | N/S | N/S | N/S | N/S | N/S
2009-09-03 | 7.3 | 114 | 79 | 618 | 108 | 23.61 | 15.47 | 0.192 | 0.03 | 3.4 | N/S | N/S | N/S | N/S | N/S | N/S | 0.007 | N/S | 0.015 | 0.0378 | <0.0006 | <0.003 | 0.033 | 0.82 | 0.005 | 0.0519 | N/S | 0.011 | 0.019 | 0.0008 | 0.07 | N/S | N/S | N/S | N/S | N/S | N/S | N/S | N/S | N/S | N/S | N/S | N/S | N/S | N/S | N/S | N/S | N/S | N/S | N/S | N/S | N/S | N/S | N/S | N/S
2009-09-04 | 7.2 | 101 | 79 | 614 | 86 | 21.05 | 14.58 | 0.037 | <0.02 | 3.21 | N/S | N/S | N/S | N/S | N/S | N/S | 0.008 | N/S | 0.018 | 0.0373 | <0.0006 | <0.003 | 0.029 | 0.69 | 0.005 | 0.0523 | N/S | 0.006 | 0.012 | 0.0008 | 0.067 | N/S | N/S | N/S | N/S | N/S | N/S | N/S | N/S | N/S | N/S | N/S | N/S | N/S | N/S | N/S | N/S | N/S | N/S | N/S | N/S | N/S | N/S | N/S | N/S
2009-09-05 | 7.2 | 96 | 81 | 596 | 92 | 21.79 | 14.83 | 0.045 | <0.02 | 3.29 | N/S | N/S | N/S | N/S | N/S | N/S | 0.007 | N/S | 0.022 | 0.0396 | <0.0006 | <0.003 | 0.032 | 0.76 | 0.006 | 0.0502 | N/S | 0.004 | 0.018 | 0.001 | 0.078 | N/S | N/S | N/S | N/S | N/S | N/S | N/S | N/S | N/S | N/S | N/S | N/S | N/S | N/S | N/S | N/S | N/S | N/S | N/S | N/S | N/S | N/S | N/S | N/S
2009-09-06 | 7.3 | 93 | 80 | 592 | 88 | 20.83 | 14.4 | 0.046 | 0.02 | 3.2 | N/S | N/S | N/S | N/S | N/S | N/S | 0.007 | N/S | 0.024 | 0.0367 | <0.0006 | <0.003 | 0.029 | 0.66 | 0.004 | 0.0463 | N/S | 0.003 | 0.011 | <0.0006 | 0.064 | N/S | N/S | N/S | N/S | N/S | N/S | N/S | N/S | N/S | N/S | N/S | N/S | N/S | N/S | N/S | N/S | N/S | N/S | N/S | N/S | N/S | N/S | N/S | N/S
2009-09-07 | 7.2 | 103 | 74 | 612 | 104 | 22.92 | 14.78 | 0.038 | 0.02 | 3.29 | N/S | N/S | N/S | 16.8 | N/S | N/S | 0.006 | 0.0013 | 0.021 | 0.0403 | <0.0006 | <0.003 | 0.036 | 0.92 | 0.007 | 0.0519 | N/S | 0.003 | 0.019 | <0.0006 | 0.079 | N/S | N/S | N/S | N/S | N/S | N/S | N/S | N/S | N/S | N/S | N/S | N/S | N/S | N/S | N/S | N/S | N/S | N/S | N/S | N/S | N/S | N/S | N/S | N/S
2009-09-08 | 7.3 | 128 | 75 | 622 | 112 | 23.07 | 14.54 | 0.058 | 0.02 | 3.75 | 1.71 | 123.1 | 1.01 | N/S | 13 | 35 | 0.007 | N/S | 0.02 | 0.0398 | <0.0006 | <0.003 | 0.038 | 0.86 | 0.007 | 0.0501 | 0.032 | 0.01 | 0.009 | 0.0013 | 0.088 | <0.009 | <0.0002 | <0.03 | <2 | N/S | N/S | N/S | N/S | N/S | N/S | N/S | N/S | 0.102 | N/S | N/S | N/S | N/S | N/S | N/S | N/S | N/S | N/S | N/S | N/S
2009-09-09 | 7.2 | 116 | 86 | 644 | 134 | 26.71 | 16.09 | 0.037 | <0.02 | 4.15 | N/S | N/S | N/S | N/S | N/S | N/S | 0.007 | N/S | 0.018 | 0.0491 | <0.0006 | 0.012 | 0.058 | 1.42 | 0.006 | 0.0663 | N/S | 0.007 | 0.009 | 0.0016 | 0.111 | N/S | N/S | N/S | N/S | N/S | N/S | N/S | N/S | N/S | N/S | N/S | N/S | N/S | N/S | N/S | N/S | N/S | N/S | N/S | N/S | N/S | N/S | N/S | N/S
2009-09-10 | 7.2 | 134 | 101 | 664 | 174 | 27.42 | 16.89 | 0.062 | 0.02 | 4.64 | N/S | N/S | N/S | N/S | N/S | N/S | 0.009 | N/S | 0.019 | 0.0608 | 0.0008 | 0.011 | 0.088 | 1.94 | 0.017 | 0.0886 | N/S | 0.017 | <0.003 | 0.0027 | 0.15 | N/S | N/S | N/S | N/S | N/S | N/S | N/S | N/S | N/S | N/S | N/S | N/S | N/S | N/S | N/S | N/S | N/S | N/S | N/S | N/S | N/S | N/S | N/S | N/S
2009-09-11 | 7.2 | 130 | 87 | 626 | 132 | 23.34 | 14.95 | 0.032 | 0.03 | 3.67 | N/S | N/S | N/S | N/S | N/S | N/S | 0.007 | N/S | 0.012 | 0.0414 | <0.0006 | 0.003 | 0.044 | 1.1 | 0.005 | 0.0545 | N/S | 0.006 | 0.006 | 0.0011 | 0.096 | N/S | N/S | N/S | N/S | N/S | N/S | N/S | N/S | N/S | N/S | N/S | N/S | N/S | N/S | N/S | N/S | N/S | N/S | N/S | N/S | N/S | N/S | N/S | N/S
2009-09-12 | 7.6 | 118 | 78 | 594 | 106 | 25.67 | 16.72 | 0.044 | <0.02 | 3.59 | N/S | N/S | N/S | N/S | N/S | N/S | 0.006 | N/S | 0.013 | 0.039 | <0.0006 | <0.003 | 0.042 | 0.96 | 0.004 | 0.0524 | N/S | 0.004 | 0.011 | 0.0006 | 0.1 | N/S | N/S | N/S | N/S | N/S | N/S | N/S | N/S | N/S | N/S | N/S | N/S | N/S | N/S | N/S | N/S | N/S | N/S | N/S | N/S | N/S | N/S | N/S | N/S
2009-09-13 | 7.3 | 109 | 75 | 578 | 104 | 24.45 | 15.73 | 0.042 | <0.02 | 3.5 | N/S | N/S | N/S | N/S | N/S | N/S | 0.006 | N/S | 0.015 | 0.0372 | <0.0006 | 0.025 | 0.038 | 1.12 | 0.006 | 0.048 | N/S | 0.003 | 0.009 | <0.0006 | 0.081 | N/S | N/S | N/S | N/S | N/S | N/S | N/S | N/S | N/S | N/S | N/S | N/S | N/S | N/S | N/S | N/S | N/S | N/S | N/S | N/S | N/S | N/S | N/S | N/S
2009-09-14 | 7.3 | 118 | 86 | 614 | 102 | 25.19 | 15.78 | 0.039 | 0.02 | 3.54 | N/S | N/S | N/S | 22.1 | N/S | N/S | 0.009 | 0.0009 | 0.018 | 0.0372 | <0.0006 | 0.003 | 0.039 | 0.94 | 0.006 | 0.0486 | N/S | 0.004 | 0.004 | 0.0011 | 0.085 | N/S | N/S | N/S | N/S | N/S | N/S | N/S | N/S | N/S | N/S | N/S | N/S | N/S | N/S | N/S | N/S | N/S | N/S | N/S | N/S | N/S | N/S | N/S | N/S
2009-09-15 | 7.2 | 112 | 75 | 612 | 128 | 26.91 | 17.75 | 0.04 | <0.02 | 3.81 | 1.8 | 118.1 | 1.06 | N/S | 23 | 43.7 | 0.007 | N/S | 0.02 | 0.0441 | <0.0006 | 0.004 | 0.049 | 1.51 | 0.008 | 0.0575 | 0.208 | 0.018 | 0.008 | 0.0014 | 0.219 | <0.009 | <0.0002 | <0.03 | <2 | N/S | N/S | N/S | N/S | N/S | N/S | N/S | N/S | 0.152 | N/S | N/S | N/S | N/S | N/S | N/S | N/S | N/S | N/S | N/S | N/S
2009-09-16 | 7.1 | 107 | 74 | 596 | 104 | 26.58 | 17.48 | 0.037 | <0.02 | 3.54 | N/S | N/S | N/S | N/S | N/S | N/S | 0.008 | N/S | 0.011 | 0.0402 | <0.0006 | <0.003 | 0.043 | 0.99 | 0.006 | 0.0512 | N/S | 0.005 | 0.01 | 0.0012 | 0.098 | N/S | N/S | N/S | N/S | N/S | N/S | N/S | N/S | N/S | N/S | N/S | N/S | N/S | N/S | N/S | N/S | N/S | N/S | N/S | N/S | N/S | N/S | N/S | N/S
2009-09-17 | 7.3 | 111 | 78 | 594 | 118 | 26.54 | 17.65 | 0.036 | 0.03 | 3.75 | N/S | N/S | N/S | N/S | N/S | N/S | 0.008 | N/S | 0.014 | 0.042 | <0.0006 | <0.003 | 0.048 | 1.19 | 0.01 | 0.0526 | N/S | 0.005 | 0.015 | 0.0015 | 0.097 | N/S | N/S | N/S | N/S | N/S | N/S | N/S | N/S | N/S | N/S | N/S | N/S | N/S | N/S | N/S | N/S | N/S | N/S | N/S | N/S | N/S | N/S | N/S | N/S
2009-09-18 | 7.5 | 117 | 105 | 604 | 122 | 23.98 | 16.68 | 0.033 | 0.03 | 3.56 | N/S | N/S | N/S | N/S | N/S | N/S | 0.008 | N/S | 0.012 | 0.0435 | <0.0006 | <0.003 | 0.041 | 1.01 | 0.004 | 0.0484 | N/S | 0.004 | 0.004 | 0.0014 | 0.094 | N/S | N/S | N/S | N/S | N/S | N/S | N/S | N/S | N/S | N/S | N/S | N/S | N/S | N/S | N/S | N/S | N/S | N/S | N/S | N/S | N/S | N/S | N/S | N/S
2009-09-19 | 7.2 | 117 | 83 | 598 | 118 | 25.71 | 17.74 | 0.039 | <0.02 | 3.71 | N/S | N/S | N/S | N/S | N/S | N/S | 0.007 | N/S | 0.017 | 0.0428 | <0.0006 | <0.003 | 0.046 | 1.08 | 0.003 | 0.0525 | N/S | 0.003 | 0.009 | 0.001 | 0.096 | N/S | N/S | N/S | N/S | N/S | N/S | N/S | N/S | N/S | N/S | N/S | N/S | N/S | N/S | N/S | N/S | N/S | N/S | N/S | N/S | N/S | N/S | N/S | N/S
2009-09-20 | 7.3 | 132 | 87 | 632 | 208 | 24.73 | 15.45 | 0.043 | 0.02 | 3.94 | N/S | N/S | N/S | N/S | N/S | N/S | 0.007 | N/S | 0.014 | 0.0608 | <0.0006 | 0.005 | 0.075 | 2.31 | 0.014 | 0.0833 | N/S | 0.005 | 0.003 | 0.0018 | 0.178 | N/S | N/S | N/S | N/S | N/S | N/S | N/S | N/S | N/S | N/S | N/S | N/S | N/S | N/S | N/S | N/S | N/S | N/S | N/S | N/S | N/S | N/S | N/S | N/S
2009-09-21 | 7.1 | 140 | 83 | 608 | 208 | 26.24 | 11.46 | 0.409 | 0.13 | 3.72 | N/S | N/S | N/S | 22.8 | N/S | N/S | 0.007 | 0.0016 | 0.012 | 0.0625 | 0.0009 | 0.007 | 0.075 | 2.69 | 0.021 | 0.0723 | N/S | 0.063 | 0.005 | 0.0018 | 0.177 | N/S | N/S | N/S | N/S | N/S | N/S | N/S | N/S | N/S | N/S | N/S | N/S | N/S | N/S | N/S | N/S | N/S | N/S | N/S | N/S | N/S | N/S | N/S | N/S
2009-09-22 | 7.3 | 99 | 71 | 574 | 80 | 21.66 | 14.76 | 0.037 | 0.03 | 3.1 | 1.41 | 115.3 | 1.03 | N/S | 21 | 29.6 | 0.007 | N/S | 0.018 | 0.0381 | <0.0006 | 0.003 | 0.034 | 0.92 | 0.01 | 0.05 | 0.044 | 0.007 | 0.008 | 0.001 | 0.085 | <0.009 | <0.0002 | <0.03 | <2 | N/S | N/S | N/S | N/S | N/S | N/S | N/S | N/S | 0.113 | N/S | N/S | N/S | N/S | N/S | N/S | N/S | N/S | N/S | N/S | N/S
2009-09-23 | 7.2 | 107 | 70 | 584 | 112 | 23.73 | 16.81 | 0.035 | 0.02 | 3.46 | N/S | N/S | N/S | N/S | N/S | N/S | 0.008 | N/S | 0.016 | 0.0377 | <0.0006 | <0.003 | 0.038 | 1.01 | 0.009 | 0.0491 | N/S | 0.006 | <0.003 | 0.0011 | 0.085 | N/S | N/S | N/S | N/S | N/S | N/S | N/S | N/S | N/S | N/S | N/S | N/S | N/S | N/S | N/S | N/S | N/S | N/S | N/S | N/S | N/S | N/S | N/S | N/S
2009-09-24 | 7.3 | 99 | 67 | 574 | 98 | 26.94 | 17.2 | 0.042 | 0.06 | 3.51 | N/S | N/S | N/S | N/S | N/S | N/S | 0.008 | N/S | 0.014 | 0.0379 | <0.0006 | 0.008 | 0.037 | 1.15 | 0.006 | 0.0506 | N/S | 0.008 | <0.003 | 0.0012 | 0.083 | N/S | N/S | N/S | N/S | N/S | N/S | N/S | N/S | N/S | N/S | N/S | N/S | N/S | N/S | N/S | N/S | N/S | N/S | N/S | N/S | N/S | N/S | N/S | N/S
2009-09-25 | 7.2 | 323 | 217 | 894 | 433 | 29.35 | 14.96 | 0.038 | 0.02 | 5.43 | N/S | N/S | N/S | N/S | N/S | N/S | 0.01 | N/S | 0.016 | 0.0881 | 0.0006 | 0.015 | 0.116 | 3.84 | 0.02 | 0.0979 | N/S | 0.009 | <0.003 | 0.0032 | 0.245 | N/S | N/S | N/S | N/S | N/S | N/S | N/S | N/S | N/S | N/S | N/S | N/S | N/S | N/S | N/S | N/S | N/S | N/S | N/S | N/S | N/S | N/S | N/S | N/S
2009-09-26 | 7.3 | 191 | 112 | 644 | 192 | 28.57 | 16.97 | 0.049 | <0.02 | 4.31 | N/S | N/S | N/S | N/S | N/S | N/S | 0.008 | N/S | 0.021 | 0.0515 | <0.0006 | <0.003 | 0.06 | 1.41 | 0.009 | 0.0626 | N/S | <0.002 | <0.003 | 0.0016 | 0.129 | N/S | N/S | N/S | N/S | N/S | N/S | N/S | N/S | N/S | N/S | N/S | N/S | N/S | N/S | N/S | N/S | N/S | N/S | N/S | N/S | N/S | N/S | N/S | N/S
2009-09-27 | 7.3 | 160 | 92 | 660 | 232 | 27.71 | 16.89 | 0.044 | 0.02 | 4.19 | N/S | N/S | N/S | N/S | N/S | N/S | 0.007 | N/S | 0.016 | 0.058 | <0.0006 | 0.008 | 0.079 | 2.31 | 0.017 | 0.0648 | N/S | <0.002 | <0.003 | 0.0012 | 0.161 | N/S | N/S | N/S | N/S | N/S | N/S | N/S | N/S | N/S | N/S | N/S | N/S | N/S | N/S | N/S | N/S | N/S | N/S | N/S | N/S | N/S | N/S | N/S | N/S
2009-09-28 | 7.2 | 141 | 104 | 636 | 279 | 26.59 | 15.5 | 0.043 | <0.02 | 4.01 | N/S | N/S | N/S | 31.3 | N/S | N/S | 0.007 | 0.0014 | 0.02 | 0.0632 | <0.0006 | 0.006 | 0.076 | 2.88 | 0.031 | 0.0788 | N/S | 0.007 | <0.003 | 0.0032 | 0.209 | N/S | N/S | N/S | N/S | N/S | N/S | N/S | N/S | N/S | N/S | N/S | N/S | N/S | N/S | N/S | N/S | N/S | N/S | N/S | N/S | N/S | N/S | N/S | N/S
2009-09-29 | 7.3 | 111 | 81 | 574 | 126 | 28.83 | 18.92 | 0.044 | 0.04 | 4.13 | 2 | 116.3 | 1.07 | N/S | 46 | 39.4 | 0.008 | N/S | 0.016 | 0.0492 | <0.0006 | 0.005 | 0.065 | 1.35 | 0.008 | 0.0652 | 0.078 | 0.008 | <0.003 | 0.0018 | 0.128 | <0.009 | <0.0002 | <0.03 | <2 | N/S | N/S | N/S | N/S | N/S | N/S | N/S | N/S | 0.105 | N/S | N/S | N/S | N/S | N/S | N/S | N/S | N/S | N/S | N/S | N/S
2009-09-30 | 7.3 | 119 | 87 | 606 | 142 | 28.05 | 19.52 | 0.054 | 0.02 | 4.71 | N/S | N/S | N/S | N/S | N/S | N/S | 0.008 | N/S | 0.018 | 0.0575 | <0.0006 | 0.006 | 0.075 | 1.67 | 0.006 | 0.0729 | N/S | 0.007 | <0.003 | 0.0029 | 0.155 | N/S | N/S | N/S | N/S | N/S | N/S | N/S | N/S | N/S | N/S | N/S | N/S | N/S | N/S | N/S | N/S | N/S | N/S | N/S | N/S | N/S | N/S | N/S | N/S
2009-10-01 | 7.4 | 147 | 96 | 652 | 137 | 32.73 | 20.94 | 0.045 | 0.02 | 5.01 | N/S | N/S | N/S | N/S | N/S | N/S | 0.009 | N/S | 0.019 | 0.0584 | <0.0006 | 0.007 | 0.084 | 1.75 | 0.007 | 0.0721 | N/S | 0.024 | <0.003 | 0.0023 | 0.157 | N/S | N/S | N/S | N/S | N/S | N/S | N/S | N/S | N/S | N/S | N/S | N/S | N/S | N/S | N/S | N/S | N/S | N/S | N/S | N/S | N/S | N/S | N/S | N/S
2009-10-02 | 7.1 | 87 | 68 | 500 | 162 | 15.12 | 8.59 | 0.078 | 0.25 | 2.49 | N/S | N/S | N/S | N/S | N/S | N/S | 0.006 | N/S | 0.019 | 0.0387 | <0.0006 | 0.004 | 0.049 | 1.62 | 0.024 | 0.057 | N/S | 0.006 | <0.003 | <0.0006 | 0.115 | N/S | N/S | N/S | N/S | N/S | N/S | N/S | N/S | N/S | N/S | N/S | N/S | N/S | N/S | N/S | N/S | N/S | N/S | N/S | N/S | N/S | N/S | N/S | N/S
2009-10-03 | 7.3 | 89 | 62 | 522 | 86 | 20.56 | 13.56 | 0.037 | <0.02 | 2.74 | N/S | N/S | N/S | N/S | N/S | N/S | 0.006 | N/S | 0.018 | 0.0346 | <0.0006 | <0.003 | 0.034 | 0.73 | 0.007 | 0.0438 | N/S | 0.003 | <0.003 | <0.0006 | 0.117 | N/S | N/S | N/S | N/S | N/S | N/S | N/S | N/S | N/S | N/S | N/S | N/S | N/S | N/S | N/S | N/S | N/S | N/S | N/S | N/S | N/S | N/S | N/S | N/S
2009-10-04 | 7.5 | 103 | 73 | 554 | 92 | 21.62 | 14.4 | 0.041 | 0.04 | 2.99 | N/S | N/S | N/S | N/S | N/S | N/S | 0.007 | N/S | 0.019 | 0.035 | <0.0006 | <0.003 | 0.038 | 0.72 | 0.003 | 0.0438 | N/S | 0.003 | <0.003 | <0.0006 | 0.108 | N/S | N/S | N/S | N/S | N/S | N/S | N/S | N/S | N/S | N/S | N/S | N/S | N/S | N/S | N/S | N/S | N/S | N/S | N/S | N/S | N/S | N/S | N/S | N/S
2009-10-05 | 7.4 | 94 | 82 | 550 | 74 | 25.4 | 15.85 | 0.031 | <0.02 | 3.27 | N/S | N/S | N/S | 28.5 | N/S | N/S | 0.007 | 0.0014 | 0.019 | 0.0358 | <0.0006 | <0.003 | 0.035 | 0.68 | 0.003 | 0.0446 | N/S | 0.003 | <0.003 | 0.0009 | 0.103 | N/S | N/S | N/S | N/S | N/S | N/S | N/S | N/S | N/S | N/S | N/S | N/S | N/S | N/S | N/S | N/S | N/S | N/S | N/S | N/S | N/S | N/S | N/S | N/S
2009-10-06 | 7.3 | 124 | 87 | 580 | 102 | 26.46 | 17.39 | 0.043 | 0.03 | 3.55 | 1.86 | 128.4 | 1.09 | N/S | 36 | 37.4 | 0.007 | N/S | 0.019 | 0.037 | <0.0006 | <0.003 | 0.041 | 0.89 | 0.012 | 0.0491 | 0.051 | 0.005 | <0.003 | 0.0008 | 0.095 | <0.009 | <0.0002 | <0.03 | <2 | N/S | N/S | N/S | 0.019 | 0.0222 | <0.0003 | <0.002 | 0.0022 | 0.096 | 0.002 | 0.0353 | T/X | 0.0134 | <0.004 | <0.0003 | 0.0243 | <0.004 | <0.0002 | <0.02 | N/S
2009-10-07 | 7.3 | 113 | 86 | 582 | 118 | 24.58 | 18.4 | 0.032 | 0.02 | 3.44 | N/S | N/S | N/S | N/S | N/S | N/S | 0.007 | N/S | 0.021 | 0.0485 | <0.0006 | 0.005 | 0.039 | 1.76 | 0.007 | 0.06 | N/S | 0.019 | <0.003 | 0.0009 | 0.085 | N/S | N/S | N/S | N/S | N/S | N/S | N/S | N/S | N/S | N/S | N/S | N/S | N/S | N/S | N/S | N/S | N/S | N/S | N/S | N/S | N/S | N/S | N/S | N/S
2009-10-08 | 7.3 | 127 | 90 | 596 | 142 | 27.29 | 17.99 | 0.04 | 0.02 | 3.77 | N/S | N/S | N/S | N/S | N/S | N/S | 0.007 | N/S | 0.024 | 0.0409 | <0.0006 | <0.003 | 0.047 | 1.14 | 0.009 | 0.0511 | N/S | 0.005 | <0.003 | 0.0012 | 0.116 | N/S | N/S | N/S | N/S | N/S | N/S | N/S | N/S | N/S | N/S | N/S | N/S | N/S | N/S | N/S | N/S | N/S | N/S | N/S | N/S | N/S | N/S | N/S | N/S
2009-10-09 | 7.3 | 100 | 78 | 464 | 142 | 17.35 | 10.21 | 0.029 | 0.03 | 2.7 | N/S | N/S | N/S | N/S | N/S | N/S | 0.005 | N/S | 0.022 | 0.0383 | <0.0006 | 0.003 | 0.042 | 1.32 | 0.013 | 0.0493 | N/S | 0.005 | <0.003 | 0.001 | 0.174 | N/S | N/S | N/S | N/S | N/S | N/S | N/S | N/S | N/S | N/S | N/S | N/S | N/S | N/S | N/S | N/S | N/S | N/S | N/S | N/S | N/S | N/S | N/S | N/S
2009-10-10 | 7.4 | 92 | 69 | 510 | 80 | 19.03 | 11.63 | 0.041 | 0.02 | 2.47 | N/S | N/S | N/S | N/S | N/S | N/S | 0.005 | N/S | 0.023 | 0.036 | <0.0006 | <0.003 | 0.038 | 0.83 | 0.007 | 0.0451 | N/S | 0.004 | <0.003 | 0.0009 | 0.077 | N/S | N/S | N/S | N/S | N/S | N/S | N/S | N/S | N/S | N/S | N/S | N/S | N/S | N/S | N/S | N/S | N/S | N/S | N/S | N/S | N/S | N/S | N/S | N/S
2009-10-11 | 7.4 | 104 | 70 | 552 | 82 | 22.9 | 14.92 | 0.038 | <0.02 | 3.08 | N/S | N/S | N/S | N/S | N/S | N/S | 0.006 | N/S | 0.024 | 0.0356 | <0.0006 | 0.006 | 0.029 | 0.7 | 0.005 | 0.0486 | N/S | 0.003 | <0.003 | 0.0009 | 0.068 | N/S | N/S | N/S | N/S | N/S | N/S | N/S | N/S | N/S | N/S | N/S | N/S | N/S | N/S | N/S | N/S | N/S | N/S | N/S | N/S | N/S | N/S | N/S | N/S
2009-10-12 | 7.4 | 172 | 83 | 562 | 84 | 23.14 | 15.22 | 0.034 | <0.02 | 3.28 | N/S | N/S | N/S | 24.7 | N/S | N/S | 0.007 | 0.0011 | 0.026 | 0.0371 | <0.0006 | <0.003 | 0.036 | 0.75 | 0.006 | 0.0446 | N/S | 0.005 | 0.005 | 0.0009 | 0.076 | N/S | N/S | N/S | N/S | N/S | N/S | N/S | N/S | N/S | N/S | N/S | N/S | N/S | N/S | N/S | N/S | N/S | N/S | N/S | N/S | N/S | N/S | N/S | N/S
2009-10-13 | 7.5 | 110 | 82 | 682 | 217 | 26.28 | 17.2 | 0.04 | 0.02 | 4.17 | 1.79 | 119.8 | 1.06 | N/S | 18 | 42.3 | 0.007 | N/S | 0.03 | 0.0542 | <0.0006 | 0.005 | 0.043 | 2.63 | 0.012 | 0.0913 | 0.063 | 0.006 | 0.008 | 0.0016 | 0.095 | <0.009 | <0.0002 | <0.03 | <2 | N/S | N/S | N/S | N/S | N/S | N/S | N/S | N/S | 0.054 | N/S | N/S | N/S | N/S | N/S | N/S | N/S | N/S | N/S | N/S | N/S
2009-10-14 | 7.3 | 110 | 104 | 598 | 128 | 24.79 | 17.53 | 0.032 | <0.02 | 3.61 | N/S | N/S | N/S | N/S | N/S | N/S | 0.008 | N/S | 0.023 | 0.0396 | <0.0006 | 0.003 | 0.043 | 1.01 | 0.006 | 0.0517 | N/S | 0.005 | <0.003 | 0.0013 | 0.085 | N/S | N/S | N/S | N/S | N/S | N/S | N/S | N/S | N/S | N/S | N/S | N/S | N/S | N/S | N/S | N/S | N/S | N/S | N/S | N/S | N/S | N/S | N/S | N/S
2009-10-15 | 7.3 | 112 | 77 | 540 | 156 | 20.4 | 11.31 | 0.105 | 0.03 | 2.97 | N/S | N/S | N/S | N/S | N/S | N/S | 0.006 | N/S | 0.023 | 0.0305 | <0.0006 | <0.003 | 0.031 | 0.84 | 0.007 | 0.0428 | N/S | 0.004 | 0.005 | 0.0011 | 0.071 | N/S | N/S | N/S | N/S | N/S | N/S | N/S | N/S | N/S | N/S | N/S | N/S | N/S | N/S | N/S | N/S | N/S | N/S | N/S | N/S | N/S | N/S | N/S | N/S
2009-10-16 | 7.3 | 96 | 82 | 534 | 118 | 17.45 | 10.68 | 0.024 | 0.02 | 2.56 | N/S | N/S | N/S | N/S | N/S | N/S | 0.005 | N/S | 0.026 | 0.0365 | <0.0006 | 0.003 | 0.037 | 1.09 | 0.006 | 0.0459 | N/S | 0.005 | 0.005 | 0.0016 | 0.086 | N/S | N/S | N/S | N/S | N/S | N/S | N/S | N/S | N/S | N/S | N/S | N/S | N/S | N/S | N/S | N/S | N/S | N/S | N/S | N/S | N/S | N/S | N/S | N/S
2009-10-17 | 7.4 | 80 | 79 | 554 | 96 | 20.75 | 13.49 | 0.035 | <0.02 | 2.71 | N/S | N/S | N/S | N/S | N/S | N/S | 0.005 | N/S | 0.027 | 0.035 | <0.0006 | <0.003 | 0.031 | 0.67 | 0.002 | 0.0436 | N/S | 0.003 | <0.003 | 0.0006 | 0.067 | N/S | N/S | N/S | N/S | N/S | N/S | N/S | N/S | N/S | N/S | N/S | N/S | N/S | N/S | N/S | N/S | N/S | N/S | N/S | N/S | N/S | N/S | N/S | N/S
2009-10-18 | 7.4 | 101 | 89 | 594 | 100 | 24.45 | 16.02 | 0.035 | <0.02 | 3.28 | N/S | N/S | N/S | N/S | N/S | N/S | 0.005 | N/S | 0.031 | 0.0367 | <0.0006 | <0.003 | 0.032 | 0.65 | 0.003 | 0.0468 | N/S | 0.003 | <0.003 | <0.0006 | 0.066 | N/S | N/S | N/S | N/S | N/S | N/S | N/S | N/S | N/S | N/S | N/S | N/S | N/S | N/S | N/S | N/S | N/S | N/S | N/S | N/S | N/S | N/S | N/S | N/S
2009-10-19 | 7.4 | 108 | 85 | 604 | 134 | 25.13 | 15.87 | 0.032 | <0.02 | 3.44 | N/S | N/S | N/S | 22.7 | N/S | N/S | 0.007 | 0.0012 | 0.03 | 0.0396 | <0.0006 | <0.003 | 0.044 | 1.1 | 0.007 | 0.0527 | N/S | 0.004 | <0.003 | 0.0008 | 0.082 | N/S | N/S | N/S | N/S | N/S | N/S | N/S | N/S | N/S | N/S | N/S | N/S | N/S | N/S | N/S | N/S | N/S | N/S | N/S | N/S | N/S | N/S | N/S | N/S
2009-10-20 | 7.3 | 140 | 107 | 640 | 158 | 25.84 | 16.72 | 0.04 | <0.02 | 3.57 | 1.86 | 125.8 | 1.17 | N/S | 31 | 35.9 | 0.007 | N/S | 0.038 | 0.0522 | <0.0006 | 0.003 | 0.047 | 1.65 | 0.009 | 0.0719 | 0.062 | 0.008 | 0.004 | 0.0017 | 0.102 | <0.009 | <0.0002 | <0.03 | <2 | N/S | N/S | N/S | N/S | N/S | N/S | N/S | N/S | 0.076 | N/S | N/S | N/S | N/S | N/S | N/S | N/S | N/S | N/S | N/S | N/S
2009-10-21 | 7.2 | 161 | 151 | 630 | 136 | 23.18 | 15.54 | 0.035 | <0.02 | 3.91 | N/S | N/S | N/S | N/S | N/S | N/S | 0.007 | N/S | 0.023 | 0.0432 | <0.0006 | 0.003 | 0.044 | 1.01 | 0.009 | 0.0537 | N/S | 0.006 | 0.01 | 0.0014 | 0.096 | N/S | N/S | N/S | N/S | N/S | N/S | N/S | N/S | N/S | N/S | N/S | N/S | N/S | N/S | N/S | N/S | N/S | N/S | N/S | N/S | N/S | N/S | N/S | N/S
2009-10-22 | 7.2 | 108 | 76 | 522 | 158 | 20.08 | 12.31 | 0.114 | <0.02 | 3.1 | N/S | N/S | N/S | N/S | N/S | N/S | 0.006 | N/S | 0.025 | 0.0462 | <0.0006 | 0.004 | 0.047 | 1.68 | 0.016 | 0.0541 | N/S | 0.005 | <0.003 | 0.0019 | 0.127 | N/S | N/S | N/S | N/S | N/S | N/S | N/S | N/S | N/S | N/S | N/S | N/S | N/S | N/S | N/S | N/S | N/S | N/S | N/S | N/S | N/S | N/S | N/S | N/S
2009-10-23 | 7.1 | 46 | 39 | 388 | 100 | 6.99 | 2.8 | 0.115 | 1 | 1.3 | N/S | N/S | N/S | N/S | N/S | N/S | 0.002 | N/S | 0.029 | 0.0377 | <0.0006 | 0.004 | 0.029 | 1.68 | 0.008 | 0.0446 | N/S | 0.004 | <0.003 | 0.0008 | 0.078 | N/S | N/S | N/S | N/S | N/S | N/S | N/S | N/S | N/S | N/S | N/S | N/S | N/S | N/S | N/S | N/S | N/S | N/S | N/S | N/S | N/S | N/S | N/S | N/S
2009-10-24 | 7.4 | 56 | 50 | 618 | 88 | 13.91 | 7.92 | 0.559 | 0.02 | 1.7 | N/S | N/S | N/S | N/S | N/S | N/S | 0.004 | N/S | 0.035 | 0.0437 | <0.0006 | <0.003 | 0.026 | 0.94 | 0.002 | 0.0497 | N/S | 0.004 | <0.003 | <0.0006 | 0.057 | N/S | N/S | N/S | N/S | N/S | N/S | N/S | N/S | N/S | N/S | N/S | N/S | N/S | N/S | N/S | N/S | N/S | N/S | N/S | N/S | N/S | N/S | N/S | N/S
2009-10-25 | 7.4 | 77 | 66 | 592 | 76 | 17.62 | 9.85 | 0.038 | <0.02 | 2.25 | N/S | N/S | N/S | N/S | N/S | N/S | 0.005 | N/S | 0.033 | 0.0395 | <0.0006 | <0.003 | 0.029 | 0.6 | <0.002 | 0.0473 | N/S | 0.003 | <0.003 | <0.0006 | 0.058 | N/S | N/S | N/S | N/S | N/S | N/S | N/S | N/S | N/S | N/S | N/S | N/S | N/S | N/S | N/S | N/S | N/S | N/S | N/S | N/S | N/S | N/S | N/S | N/S
2009-10-26 | 6.8 | 81 | 57 | 508 | 104 | 14.07 | 7.11 | 0.041 | 0.02 | 2.02 | N/S | N/S | N/S | 18.2 | N/S | N/S | 0.004 | 0.0017 | 0.021 | 0.0389 | 0.0006 | 0.003 | 0.032 | 1.14 | 0.01 | 0.0513 | N/S | 0.004 | <0.003 | <0.0006 | 0.077 | N/S | N/S | N/S | N/S | N/S | N/S | N/S | N/S | N/S | N/S | N/S | N/S | N/S | N/S | N/S | N/S | N/S | N/S | N/S | N/S | N/S | N/S | N/S | N/S
2009-10-27 | 7.4 | 82 | 51 | 656 | 90 | 18.87 | 11.27 | 0.027 | <0.02 | 2.5 | 0.98 | 141.2 | 0.75 | N/S | 12 | 38.4 | 0.004 | N/S | 0.011 | 0.0419 | <0.0006 | <0.003 | 0.03 | 1.05 | <0.002 | 0.0601 | 0.039 | 0.005 | 0.004 | 0.001 | 0.063 | <0.009 | <0.0002 | <0.03 | <2 | N/S | N/S | N/S | N/S | N/S | N/S | N/S | N/S | 0.071 | N/S | N/S | N/S | N/S | N/S | N/S | N/S | N/S | N/S | N/S | N/S
2009-10-28 | 7.3 | 88 | 65 | 668 | 102 | 17.95 | 11.37 | 0.025 | 0.02 | 2.75 | N/S | N/S | N/S | N/S | N/S | N/S | 0.007 | N/S | 0.013 | 0.0447 | <0.0006 | <0.003 | 0.041 | 1.05 | 0.005 | 0.0599 | N/S | 0.004 | <0.003 | 0.0009 | 0.077 | N/S | N/S | N/S | N/S | N/S | N/S | N/S | N/S | N/S | N/S | N/S | N/S | N/S | N/S | N/S | N/S | N/S | N/S | N/S | N/S | N/S | N/S | N/S | N/S
2009-10-29 | 7.4 | 127 | 73 | 616 | 134 | 24.69 | 14.65 | 0.042 | 0.02 | 3.34 | N/S | N/S | N/S | N/S | N/S | N/S | 0.006 | N/S | 0.016 | 0.0448 | <0.0006 | <0.003 | 0.047 | 1.08 | 0.005 | 0.0643 | N/S | 0.006 | <0.003 | 0.0009 | 0.085 | N/S | N/S | N/S | N/S | N/S | N/S | N/S | N/S | N/S | N/S | N/S | N/S | N/S | N/S | N/S | N/S | N/S | N/S | N/S | N/S | N/S | N/S | N/S | N/S
2009-10-30 | 7.2 | 62 | 36 | 418 | 106 | 8.17 | 3.47 | 0.076 | 0.78 | 1.54 | N/S | N/S | N/S | N/S | N/S | N/S | 0.002 | N/S | 0.021 | 0.0376 | <0.0006 | 0.004 | 0.028 | 1.68 | 0.012 | 0.0546 | N/S | 0.003 | <0.003 | 0.0007 | 0.078 | N/S | N/S | N/S | N/S | N/S | N/S | N/S | N/S | N/S | N/S | N/S | N/S | N/S | N/S | N/S | N/S | N/S | N/S | N/S | N/S | N/S | N/S | N/S | N/S
2009-10-31 | 7.4 | 53 | 41 | 578 | 38 | 11.6 | 6.33 | 0.617 | 0.91 | 1.45 | N/S | N/S | N/S | N/S | N/S | N/S | 0.003 | N/S | 0.027 | 0.0401 | <0.0006 | <0.003 | 0.022 | 1.05 | 0.005 | 0.0472 | N/S | 0.003 | <0.003 | <0.0006 | 0.05 | N/S | N/S | N/S | N/S | N/S | N/S | N/S | N/S | N/S | N/S | N/S | N/S | N/S | N/S | N/S | N/S | N/S | N/S | N/S | N/S | N/S | N/S | N/S | N/S
2009-11-01 | 7.5 | 77 | 57 | 636 | 64 | 15.3 | 8.57 | 0.342 | <0.02 | 1.89 | N/S | N/S | N/S | N/S | N/S | N/S | 0.005 | N/S | 0.028 | 0.0404 | <0.0006 | <0.003 | 0.025 | 0.54 | 0.005 | 0.0504 | N/S | 0.002 | <0.003 | <0.0006 | 0.046 | N/S | N/S | N/S | N/S | N/S | N/S | N/S | N/S | N/S | N/S | N/S | N/S | N/S | N/S | N/S | N/S | N/S | N/S | N/S | N/S | N/S | N/S | N/S | N/S
2009-11-02 | 7.5 | 83 | 55 | 704 | 114 | 17.78 | 10.75 | 0.061 | 0.05 | 2.4 | N/S | N/S | N/S | 15.1 | N/S | N/S | 0.005 | 0.0014 | 0.027 | 0.0479 | <0.0006 | <0.003 | 0.03 | 1.38 | 0.007 | 0.0745 | N/S | 0.004 | <0.003 | <0.0006 | 0.061 | N/S | N/S | N/S | N/S | N/S | N/S | N/S | N/S | N/S | N/S | N/S | N/S | N/S | N/S | N/S | N/S | N/S | N/S | N/S | N/S | N/S | N/S | N/S | N/S
2009-11-03 | 7.5 | 108 | 83 | 732 | 150 | 21.95 | 12.84 | 0.031 | <0.02 | 3.16 | 1.34 | 156.2 | 0.92 | N/S | 25 | 43.4 | 0.006 | N/S | 0.026 | 0.0489 | <0.0006 | 0.005 | 0.048 | 1.24 | 0.009 | 0.0642 | 0.181 | 0.005 | <0.003 | 0.0014 | 0.091 | <0.009 | <0.0002 | <0.03 | <2 | N/S | N/S | N/S | 0.039 | 0.0281 | <0.0003 | <0.002 | 0.0009 | 0.109 | <0.002 | 0.0413 | T/X | 0.0035 | <0.004 | <0.0003 | 0.0177 | <0.004 | <0.0002 | <0.02 | N/S
2009-11-04 | 7.4 | 96 | 70 | 710 | 128 | 21 | 13.58 | 0.032 | <0.02 | 3.45 | N/S | N/S | N/S | N/S | N/S | N/S | 0.006 | N/S | 0.025 | 0.0407 | <0.0006 | <0.003 | 0.029 | 0.69 | 0.003 | 0.0859 | N/S | 0.007 | <0.003 | 0.0013 | 0.056 | N/S | N/S | N/S | N/S | N/S | N/S | N/S | N/S | N/S | N/S | N/S | N/S | N/S | N/S | N/S | N/S | N/S | N/S | N/S | N/S | N/S | N/S | N/S | N/S
2009-11-05 | 7.4 | 107 | 78 | 722 | 158 | 25.35 | 15.12 | 0.041 | <0.02 | 3.97 | N/S | N/S | N/S | N/S | N/S | N/S | 0.006 | N/S | 0.022 | 0.0564 | <0.0006 | 0.004 | 0.06 | 1.42 | 0.004 | 0.116 | N/S | 0.007 | <0.003 | 0.0021 | 0.109 | N/S | N/S | N/S | N/S | N/S | N/S | N/S | N/S | N/S | N/S | N/S | N/S | N/S | N/S | N/S | N/S | N/S | N/S | N/S | N/S | N/S | N/S | N/S | N/S
2009-11-06 | 7.5 | 119 | 106 | 740 | 192 | 25.61 | 14.91 | 0.03 | 0.02 | 4.42 | N/S | N/S | N/S | N/S | N/S | N/S | 0.007 | N/S | 0.033 | 0.0423 | <0.0006 | <0.003 | 0.036 | 0.92 | 0.008 | 0.0832 | N/S | 0.005 | <0.003 | 0.0012 | 0.067 | N/S | N/S | N/S | N/S | N/S | N/S | N/S | N/S | N/S | N/S | N/S | N/S | N/S | N/S | N/S | N/S | N/S | N/S | N/S | N/S | N/S | N/S | N/S | N/S
2009-11-07 | 7.4 | 209 | 96 | 750 | 214 | 27.44 | 16.25 | 0.143 | <0.02 | 4.19 | N/S | N/S | N/S | N/S | N/S | N/S | 0.006 | N/S | 0.032 | 0.04 | <0.0006 | <0.003 | 0.039 | 1.1 | 0.006 | 0.088 | N/S | 0.005 | <0.003 | 0.0006 | 0.074 | N/S | N/S | N/S | N/S | N/S | N/S | N/S | N/S | N/S | N/S | N/S | N/S | N/S | N/S | N/S | N/S | N/S | N/S | N/S | N/S | N/S | N/S | N/S | N/S
2009-11-08 | 7.4 | 133 | 82 | 686 | 154 | 26.89 | 16.36 | 0.145 | <0.02 | 4.21 | N/S | N/S | N/S | N/S | N/S | N/S | 0.006 | N/S | 0.028 | 0.0553 | <0.0006 | 0.003 | 0.06 | 1.35 | 0.009 | 0.0743 | N/S | 0.004 | <0.003 | 0.0015 | 0.114 | N/S | N/S | N/S | N/S | N/S | N/S | N/S | N/S | N/S | N/S | N/S | N/S | N/S | N/S | N/S | N/S | N/S | N/S | N/S | N/S | N/S | N/S | N/S | N/S
2009-11-09 | 7.4 | 123 | 90 | 668 | 122 | 22.66 | 14.15 | 0.039 | <0.02 | 3.29 | N/S | N/S | N/S | 24 | N/S | N/S | 0.007 | 0.0014 | 0.021 | 0.0428 | <0.0006 | 0.008 | 0.031 | 0.95 | 0.005 | 0.0853 | N/S | 0.004 | <0.003 | 0.0007 | 0.072 | N/S | N/S | N/S | N/S | N/S | N/S | N/S | N/S | N/S | N/S | N/S | N/S | N/S | N/S | N/S | N/S | N/S | N/S | N/S | N/S | N/S | N/S | N/S | N/S
2009-11-10 | 7.6 | 122 | 111 | 726 | 204 | 24.59 | 15.76 | 0.04 | 0.02 | 3.68 | 1.61 | 142.4 | 1.06 | N/S | 25 | 44.7 | 0.007 | N/S | 0.034 | 0.0587 | 0.0018 | 0.014 | 0.049 | 2.37 | 0.008 | 0.1436 | 0.628 | 0.008 | <0.003 | 0.0012 | 0.102 | <0.009 | <0.0002 | <0.03 | 2 | N/S | N/S | N/S | N/S | N/S | N/S | N/S | N/S | 0.062 | N/S | N/S | N/S | N/S | N/S | N/S | N/S | N/S | N/S | N/S | N/S
2009-11-11 | 7.3 | 120 | 94 | 678 | 134 | 25.99 | 16.76 | 0.029 | <0.02 | 3.71 | N/S | N/S | N/S | N/S | N/S | N/S | 0.007 | N/S | 0.031 | 0.0453 | <0.0006 | <0.003 | 0.047 | 1.14 | 0.008 | 0.0701 | N/S | 0.005 | <0.003 | 0.0019 | 0.096 | N/S | N/S | N/S | N/S | N/S | N/S | N/S | N/S | N/S | N/S | N/S | N/S | N/S | N/S | N/S | N/S | N/S | N/S | N/S | N/S | N/S | N/S | N/S | N/S
2009-11-12 | 7.4 | 123 | 96 | 644 | 122 | 25.23 | 15.45 | 0.036 | 0.02 | 3.34 | N/S | N/S | N/S | N/S | N/S | N/S | 0.007 | N/S | 0.015 | 0.0394 | <0.0006 | <0.003 | 0.047 | 0.85 | 0.004 | 0.0536 | N/S | 0.004 | <0.003 | 0.0021 | 0.075 | N/S | N/S | N/S | N/S | N/S | N/S | N/S | N/S | N/S | N/S | N/S | N/S | N/S | N/S | N/S | N/S | N/S | N/S | N/S | N/S | N/S | N/S | N/S | N/S
2009-11-13 | 7.3 | 135 | 102 | 648 | 128 | 23.11 | 16.23 | 0.028 | <0.02 | 3.63 | N/S | N/S | N/S | N/S | N/S | N/S | 0.009 | N/S | 0.023 | 0.0445 | <0.0006 | 0.003 | 0.043 | 1.1 | 0.004 | 0.0633 | N/S | 0.005 | 0.012 | 0.0017 | 0.125 | N/S | N/S | N/S | N/S | N/S | N/S | N/S | N/S | N/S | N/S | N/S | N/S | N/S | N/S | N/S | N/S | N/S | N/S | N/S | N/S | N/S | N/S | N/S | N/S
2009-11-14 | 7.3 | 126 | 96 | 630 | 132 | 26.25 | 17.95 | 0.042 | <0.02 | 3.8 | N/S | N/S | N/S | N/S | N/S | N/S | 0.009 | N/S | 0.024 | 0.0498 | <0.0006 | 0.003 | 0.063 | 1.4 | 0.005 | 0.0662 | N/S | 0.005 | 0.012 | 0.0007 | 0.108 | N/S | N/S | N/S | N/S | N/S | N/S | N/S | N/S | N/S | N/S | N/S | N/S | N/S | N/S | N/S | N/S | N/S | N/S | N/S | N/S | N/S | N/S | N/S | N/S
2009-11-15 | 7.3 | 131 | 96 | 598 | 90 | 23.98 | 16.69 | 0.039 | <0.02 | 3.37 | N/S | N/S | N/S | N/S | N/S | N/S | 0.007 | N/S | 0.025 | 0.0362 | <0.0006 | <0.003 | 0.037 | 0.6 | 0.004 | 0.0608 | N/S | 0.007 | 0.01 | <0.0006 | 0.064 | N/S | N/S | N/S | N/S | N/S | N/S | N/S | N/S | N/S | N/S | N/S | N/S | N/S | N/S | N/S | N/S | N/S | N/S | N/S | N/S | N/S | N/S | N/S | N/S
2009-11-16 | 7.3 | 132 | 98 | 634 | 122 | 25.96 | 17.33 | 0.034 | <0.02 | 3.7 | N/S | N/S | N/S | 27.9 | N/S | N/S | 0.007 | 0.0014 | 0.026 | 0.0475 | <0.0006 | <0.003 | 0.057 | 1.01 | 0.006 | 0.0587 | N/S | 0.007 | 0.017 | 0.0007 | 0.111 | N/S | N/S | N/S | N/S | N/S | N/S | N/S | N/S | N/S | N/S | N/S | N/S | N/S | N/S | N/S | N/S | N/S | N/S | N/S | N/S | N/S | N/S | N/S | N/S
2009-11-17 | 7.3 | 148 | 115 | 694 | 192 | 28.11 | 17.83 | 0.043 | <0.02 | 4.53 | 2.07 | 133 | 1.2 | N/S | 30 | 37.1 | 0.008 | N/S | 0.022 | 0.0626 | <0.0006 | 0.008 | 0.087 | 1.87 | 0.007 | 0.0781 | 0.545 | 0.009 | 0.01 | 0.0021 | 0.157 | <0.009 | <0.0002 | <0.03 | <2 | N/S | N/S | N/S | N/S | N/S | N/S | N/S | N/S | 0.191 | N/S | N/S | N/S | N/S | N/S | N/S | N/S | N/S | N/S | N/S | N/S
2009-11-18 | 7.3 | 126 | 111 | 662 | 208 | 25.05 | 14.68 | 0.045 | 0.02 | 4.2 | N/S | N/S | N/S | N/S | N/S | N/S | 0.007 | N/S | 0.022 | 0.0502 | <0.0006 | 0.005 | 0.067 | 1.55 | 0.007 | 0.0774 | N/S | 0.006 | 0.013 | 0.0013 | 0.127 | N/S | N/S | N/S | N/S | N/S | N/S | N/S | N/S | N/S | N/S | N/S | N/S | N/S | N/S | N/S | N/S | N/S | N/S | N/S | N/S | N/S | N/S | N/S | N/S
2009-11-19 | 7.3 | 96 | 84 | 592 | 120 | 22.96 | 14.72 | 0.042 | <0.02 | 3.16 | N/S | N/S | N/S | N/S | N/S | N/S | 0.006 | N/S | 0.017 | 0.0416 | <0.0006 | 0.003 | 0.044 | 1 | 0.005 | 0.0572 | N/S | 0.007 | 0.01 | 0.0014 | 0.088 | N/S | N/S | N/S | N/S | N/S | N/S | N/S | N/S | N/S | N/S | N/S | N/S | N/S | N/S | N/S | N/S | N/S | N/S | N/S | N/S | N/S | N/S | N/S | N/S
2009-11-20 | 7.3 | 116 | 101 | 644 | 134 | 25.15 | 17.34 | 0.029 | 0.02 | 3.22 | N/S | N/S | N/S | N/S | N/S | N/S | 0.007 | N/S | 0.042 | 0.1274 | 0.0006 | 0.011 | 0.147 | 3.25 | 0.015 | 0.1847 | N/S | 0.014 | 0.037 | 0.0093 | 0.318 | N/S | N/S | N/S | N/S | N/S | N/S | N/S | N/S | N/S | N/S | N/S | N/S | N/S | N/S | N/S | N/S | N/S | N/S | N/S | N/S | N/S | N/S | N/S | N/S
2009-11-21 | 7.2 | 116 | 114 | 608 | 100 | 25.61 | 17.75 | 0.043 | <0.02 | 3.04 | N/S | N/S | N/S | N/S | N/S | N/S | 0.006 | N/S | 0.02 | 0.0398 | <0.0006 | <0.003 | 0.044 | 0.83 | <0.002 | 0.0509 | N/S | 0.005 | 0.017 | 0.0009 | 0.079 | N/S | N/S | N/S | N/S | N/S | N/S | N/S | N/S | N/S | N/S | N/S | N/S | N/S | N/S | N/S | N/S | N/S | N/S | N/S | N/S | N/S | N/S | N/S | N/S
2009-11-22 | 7.2 | 120 | 122 | 592 | 108 | 25.28 | 17.77 | 0.04 | <0.02 | 3.17 | N/S | N/S | N/S | N/S | N/S | N/S | 0.006 | N/S | 0.019 | 0.0384 | <0.0006 | <0.003 | 0.041 | 0.75 | <0.002 | 0.048 | N/S | 0.003 | 0.012 | <0.0006 | 0.076 | N/S | N/S | N/S | N/S | N/S | N/S | N/S | N/S | N/S | N/S | N/S | N/S | N/S | N/S | N/S | N/S | N/S | N/S | N/S | N/S | N/S | N/S | N/S | N/S
2009-11-23 | 7.1 | 122 | 103 | 612 | 122 | 26.55 | 16.5 | 0.039 | <0.02 | 3.24 | N/S | N/S | N/S | 16.7 | N/S | N/S | 0.007 | 0.0014 | 0.021 | 0.0373 | <0.0006 | <0.003 | 0.039 | 0.73 | 0.002 | 0.0488 | N/S | 0.003 | 0.01 | 0.001 | 0.074 | N/S | N/S | N/S | N/S | N/S | N/S | N/S | N/S | N/S | N/S | N/S | N/S | N/S | N/S | N/S | N/S | N/S | N/S | N/S | N/S | N/S | N/S | N/S | N/S
2009-11-24 | 7.3 | 142 | 121 | 614 | 128 | 25.86 | 17.05 | 0.039 | 0.02 | 3.16 | 1.61 | 124.4 | 1.04 | N/S | 36 | 32.8 | 0.007 | N/S | 0.021 | 0.0399 | <0.0006 | 0.006 | 0.041 | 0.85 | 0.003 | 0.0493 | 0.052 | 0.006 | 0.014 | 0.0009 | 0.087 | <0.009 | <0.0002 | <0.03 | 2 | N/S | N/S | N/S | N/R | N/R | N/R | N/R | N/R | 0.167 | N/R | N/R | N/S | N/R | N/R | N/R | N/R | N/S | N/S | N/S | N/S
2009-11-25 | 7.1 | 84 | 68 | 472 | 140 | 12.43 | 7.4 | 0.093 | 0.43 | 1.84 | N/S | N/S | N/S | N/S | N/S | N/S | 0.004 | N/S | 0.016 | 0.0409 | <0.0006 | 0.005 | 0.044 | 1.75 | 0.009 | 0.0583 | N/S | 0.005 | 0.007 | 0.0015 | 0.114 | N/S | N/S | N/S | N/S | N/S | N/S | N/S | N/S | N/S | N/S | N/S | N/S | N/S | N/S | N/S | N/S | N/S | N/S | N/S | N/S | N/S | N/S | N/S | N/S
2009-11-26 | 7.3 | 78 | 69 | 508 | 82 | 14.67 | 8.43 | 0.248 | 0.02 | 1.79 | N/S | N/S | N/S | N/S | N/S | N/S | 0.004 | N/S | 0.022 | 0.0404 | <0.0006 | 0.004 | 0.036 | 1.22 | 0.007 | 0.049 | N/S | 0.004 | 0.021 | 0.0009 | 0.083 | N/S | N/S | N/S | N/S | N/S | N/S | N/S | N/S | N/S | N/S | N/S | N/S | N/S | N/S | N/S | N/S | N/S | N/S | N/S | N/S | N/S | N/S | N/S | N/S
2009-11-27 | 7.3 | 106 | 92 | 618 | 84 | 18.7 | 12.55 | 0.023 | 0.02 | 2.42 | N/S | N/S | N/S | N/S | N/S | N/S | 0.005 | N/S | 0.025 | 0.0376 | <0.0006 | <0.003 | 0.023 | 0.52 | 0.003 | 0.0497 | N/S | 0.003 | 0.017 | 0.0006 | 0.051 | N/S | N/S | N/S | N/S | N/S | N/S | N/S | N/S | N/S | N/S | N/S | N/S | N/S | N/S | N/S | N/S | N/S | N/S | N/S | N/S | N/S | N/S | N/S | N/S
2009-11-28 | 7.4 | 103 | 96 | 632 | 94 | 21.69 | 14.33 | 0.035 | <0.02 | 2.57 | N/S | N/S | N/S | N/S | N/S | N/S | 0.006 | N/S | 0.025 | 0.042 | <0.0006 | <0.003 | 0.033 | 0.76 | 0.002 | 0.052 | N/S | 0.003 | 0.011 | 0.0007 | 0.069 | N/S | N/S | N/S | N/S | N/S | N/S | N/S | N/S | N/S | N/S | N/S | N/S | N/S | N/S | N/S | N/S | N/S | N/S | N/S | N/S | N/S | N/S | N/S | N/S
2009-11-29 | 7.4 | 108 | 96 | 628 | 108 | 20.91 | 14.27 | 0.037 | <0.02 | 2.64 | N/S | N/S | N/S | N/S | N/S | N/S | 0.006 | N/S | 0.021 | 0.0437 | <0.0006 | <0.003 | 0.053 | 0.85 | 0.002 | 0.0538 | N/S | 0.002 | 0.01 | <0.0006 | 0.076 | N/S | N/S | N/S | N/S | N/S | N/S | N/S | N/S | N/S | N/S | N/S | N/S | N/S | N/S | N/S | N/S | N/S | N/S | N/S | N/S | N/S | N/S | N/S | N/S
2009-11-30 | 7.3 | 139 | 92 | 734 | 180 | 23.2 | 14.92 | 0.035 | <0.02 | 2.92 | N/S | N/S | N/S | 25.5 | N/S | N/S | 0.005 | 0.0013 | 0.02 | 0.0386 | <0.0006 | <0.003 | 0.031 | 0.7 | <0.002 | 0.0534 | N/S | 0.003 | 0.014 | 0.0006 | 0.059 | N/S | N/S | N/S | N/S | N/S | N/S | N/S | N/S | N/S | N/S | N/S | N/S | N/S | N/S | N/S | N/S | N/S | N/S | N/S | N/S | N/S | N/S | N/S | N/S
2009-12-01 | 7.3 | 110 | 95 | 658 | 120 | 22.08 | 13.72 | 0.031 | 0.04 | 2.77 | 1.08 | 136.9 | 0.88 | N/S | 25 | 37.5 | 0.004 | N/S | 0.02 | 0.0419 | <0.0006 | <0.003 | 0.042 | 0.97 | 0.002 | 0.0577 | 0.441 | 0.005 | 0.006 | 0.0009 | 0.074 | <0.009 | <0.0002 | <0.03 | <2 | N/S | N/S | N/S | 0.016 | 0.0244 | <0.0003 | <0.002 | 0.0015 | 0.13 | <0.002 | 0.0372 | <0.009 | 0.0031 | <0.004 | <0.0003 | 0.0507 | <0.004 | <0.0002 | <0.02 | N/S
2009-12-02 | 7.4 | 113 | 100 | 626 | 124 | 20.86 | 15 | 0.036 | <0.02 | 3.02 | N/S | N/S | N/S | N/S | N/S | N/S | 0.005 | N/S | 0.02 | 0.0419 | <0.0006 | 0.005 | 0.043 | 1.18 | 0.004 | 0.0606 | N/S | 0.007 | 0.018 | 0.0014 | 0.084 | N/S | N/S | N/S | N/S | N/S | N/S | N/S | N/S | N/S | N/S | N/S | N/S | N/S | N/S | N/S | N/S | N/S | N/S | N/S | N/S | N/S | N/S | N/S | N/S
2009-12-03 | 7.3 | 119 | 100 | 624 | 146 | 21.51 | 13.21 | 0.05 | <0.02 | 3.07 | N/S | N/S | N/S | N/S | N/S | N/S | 0.005 | N/S | 0.022 | 0.0424 | <0.0006 | 0.004 | 0.046 | 1.14 | 0.004 | 0.0538 | N/S | 0.004 | 0.009 | 0.001 | 0.107 | N/S | N/S | N/S | N/S | N/S | N/S | N/S | N/S | N/S | N/S | N/S | N/S | N/S | N/S | N/S | N/S | N/S | N/S | N/S | N/S | N/S | N/S | N/S | N/S
2009-12-04 | 7.4 | 112 | 105 | 578 | 96 | 20.26 | 14.36 | 0.031 | <0.02 | 2.99 | N/S | N/S | N/S | N/S | N/S | N/S | 0.003 | N/S | 0.016 | 0.0356 | <0.0006 | <0.003 | 0.034 | 0.63 | 0.003 | 0.0447 | N/S | 0.004 | 0.008 | 0.0009 | 0.074 | N/S | N/S | N/S | N/S | N/S | N/S | N/S | N/S | N/S | N/S | N/S | N/S | N/S | N/S | N/S | N/S | N/S | N/S | N/S | N/S | N/S | N/S | N/S | N/S
2009-12-05 | 7.3 | 116 | 85 | 618 | 120 | 22.97 | 15.51 | 0.043 | <0.02 | 3.32 | N/S | N/S | N/S | N/S | N/S | N/S | 0.003 | N/S | 0.02 | 0.038 | <0.0006 | <0.003 | 0.038 | 0.89 | 0.005 | 0.049 | N/S | 0.004 | 0.008 | <0.0006 | 0.095 | N/S | N/S | N/S | N/S | N/S | N/S | N/S | N/S | N/S | N/S | N/S | N/S | N/S | N/S | N/S | N/S | N/S | N/S | N/S | N/S | N/S | N/S | N/S | N/S
2009-12-06 | 7.4 | 111 | 79 | 582 | 194 | 23.34 | 16.53 | 0.045 | <0.02 | 3.25 | N/S | N/S | N/S | N/S | N/S | N/S | 0.005 | N/S | 0.02 | 0.0375 | <0.0006 | <0.003 | 0.038 | 0.72 | 0.004 | 0.0454 | N/S | 0.004 | 0.006 | <0.0006 | 0.082 | N/S | N/S | N/S | N/S | N/S | N/S | N/S | N/S | N/S | N/S | N/S | N/S | N/S | N/S | N/S | N/S | N/S | N/S | N/S | N/S | N/S | N/S | N/S | N/S
2009-12-07 | 7.4 | 123 | 113 | 680 | 104 | 23.19 | 15.58 | 0.034 | <0.02 | 3.21 | N/S | N/S | N/S | 31.6 | N/S | N/S | 0.004 | 0.0012 | 0.017 | 0.0425 | <0.0006 | <0.003 | 0.039 | 0.75 | 0.004 | 0.0484 | N/S | 0.004 | 0.01 | 0.0009 | 0.082 | N/S | N/S | N/S | N/S | N/S | N/S | N/S | N/S | N/S | N/S | N/S | N/S | N/S | N/S | N/S | N/S | N/S | N/S | N/S | N/S | N/S | N/S | N/S | N/S
2009-12-08 | 7.3 | 138 | 123 | 1042 | 190 | 22.93 | 14.1 | 0.048 | <0.02 | 3.47 | 1.77 | 359.5 | 0.95 | N/S | 25 | 40.6 | 0.008 | N/S | 0.009 | 0.0555 | <0.0006 | 0.004 | 0.062 | 1.58 | 0.01 | 0.0647 | 0.069 | 0.007 | 0.003 | 0.002 | 0.12 | <0.009 | <0.0002 | <0.03 | <2 | N/S | N/S | N/S | N/S | N/S | N/S | N/S | N/S | 0.128 | N/S | N/S | N/S | N/S | N/S | N/S | N/S | N/S | N/S | N/S | N/S
2009-12-09 | 7.1 | 90 | 81 | 906 | 178 | 12.21 | 6.6 | 0.089 | 0.82 | 2.06 | N/S | N/S | N/S | N/S | N/S | N/S | 0.008 | N/S | 0.017 | 0.0562 | <0.0006 | 0.009 | 0.056 | 2.31 | 0.016 | 0.0674 | N/S | 0.006 | 0.012 | 0.0014 | 0.149 | N/S | N/S | N/S | N/S | N/S | N/S | N/S | N/S | N/S | N/S | N/S | N/S | N/S | N/S | N/S | N/S | N/S | N/S | N/S | N/S | N/S | N/S | N/S | N/S
2009-12-10 | 7.5 | 76 | 70 | 784 | 59 | 15.95 | 9.79 | 0.115 | 0.65 | 2.03 | N/S | N/S | N/S | N/S | N/S | N/S | 0.006 | N/S | 0.013 | 0.0401 | <0.0006 | <0.003 | 0.029 | 0.57 | 0.003 | 0.0461 | N/S | 0.006 | <0.003 | 0.0008 | 0.073 | N/S | N/S | N/S | N/S | N/S | N/S | N/S | N/S | N/S | N/S | N/S | N/S | N/S | N/S | N/S | N/S | N/S | N/S | N/S | N/S | N/S | N/S | N/S | N/S
2009-12-11 | 7.6 | 93 | 80 | 698 | 78 | 17.79 | 12.01 | 0.128 | 0.04 | 2.47 | N/S | N/S | N/S | N/S | N/S | N/S | 0.006 | N/S | 0.016 | 0.041 | <0.0006 | <0.003 | 0.029 | 0.55 | 0.002 | 0.0499 | N/S | 0.004 | 0.005 | 0.0008 | 0.064 | N/S | N/S | N/S | N/S | N/S | N/S | N/S | N/S | N/S | N/S | N/S | N/S | N/S | N/S | N/S | N/S | N/S | N/S | N/S | N/S | N/S | N/S | N/S | N/S
2009-12-12 | 7.3 | 91 | 83 | 650 | 84 | 19.45 | 12.59 | 0.039 | <0.02 | 2.62 | N/S | N/S | N/S | N/S | N/S | N/S | 0.005 | N/S | 0.013 | 0.0404 | <0.0006 | <0.003 | 0.029 | 0.61 | 0.006 | 0.0516 | N/S | 0.004 | 0.007 | 0.0007 | 0.072 | N/S | N/S | N/S | N/S | N/S | N/S | N/S | N/S | N/S | N/S | N/S | N/S | N/S | N/S | N/S | N/S | N/S | N/S | N/S | N/S | N/S | N/S | N/S | N/S
2009-12-13 | 7.5 | 87 | 80 | 718 | 82 | 19.46 | 12.53 | 0.128 | 0.19 | 2.46 | N/S | N/S | N/S | N/S | N/S | N/S | 0.006 | N/S | 0.013 | 0.0425 | <0.0006 | <0.003 | 0.027 | 0.6 | 0.003 | 0.0495 | N/S | 0.002 | <0.003 | <0.0006 | 0.065 | N/S | N/S | N/S | N/S | N/S | N/S | N/S | N/S | N/S | N/S | N/S | N/S | N/S | N/S | N/S | N/S | N/S | N/S | N/S | N/S | N/S | N/S | N/S | N/S
2009-12-14 | 7.4 | 96 | 85 | 734 | 80 | 18.33 | 12.58 | 0.136 | 0.22 | 2.51 | N/S | N/S | N/S | 23.2 | N/S | N/S | 0.006 | <0.0008 | 0.018 | 0.0431 | <0.0006 | <0.003 | 0.032 | 0.84 | 0.002 | 0.0499 | N/S | 0.005 | 0.014 | 0.0008 | 0.08 | N/S | N/S | N/S | N/S | N/S | N/S | N/S | N/S | N/S | N/S | N/S | N/S | N/S | N/S | N/S | N/S | N/S | N/S | N/S | N/S | N/S | N/S | N/S | N/S
2009-12-15 | 7.4 | 94 | 85 | 704 | 86 | 17.69 | 11.78 | 0.182 | 0.11 | 2.54 | 1.06 | 194.4 | 0.93 | N/S | 22 | 51.6 | 0.005 | N/S | 0.017 | 0.0416 | <0.0006 | 0.003 | 0.032 | 0.69 | 0.004 | 0.0469 | 0.019 | 0.005 | 0.011 | 0.0009 | 0.067 | <0.009 | <0.0002 | <0.03 | <2 | N/S | N/S | N/S | N/R | N/R | N/R | N/R | N/R | 0.071 | N/R | N/R | N/S | N/R | N/R | N/R | N/R | N/S | N/S | N/S | N/S
2009-12-16 | 7.4 | 102 | 87 | 678 | 98 | 17.52 | 12.65 | 0.129 | 0.18 | 2.83 | N/S | N/S | N/S | N/S | N/S | N/S | 0.003 | N/S | 0.016 | 0.0394 | <0.0006 | 0.003 | 0.036 | 0.66 | 0.004 | 0.0474 | N/S | 0.006 | 0.01 | 0.001 | 0.097 | N/S | N/S | N/S | N/S | N/S | N/S | N/S | N/S | N/S | N/S | N/S | N/S | N/S | N/S | N/S | N/S | N/S | N/S | N/S | N/S | N/S | N/S | N/S | N/S
2009-12-17 | 7.4 | 100 | 100 | 682 | 106 | 20.47 | 13.47 | 0.041 | <0.02 | 3.04 | N/S | N/S | N/S | N/S | N/S | N/S | 0.004 | N/S | 0.022 | 0.043 | <0.0006 | <0.003 | 0.039 | 0.81 | 0.004 | 0.0489 | N/S | 0.005 | 0.011 | 0.0015 | 0.079 | N/S | N/S | N/S | N/S | N/S | N/S | N/S | N/S | N/S | N/S | N/S | N/S | N/S | N/S | N/S | N/S | N/S | N/S | N/S | N/S | N/S | N/S | N/S | N/S
2009-12-18 | 7.4 | 120 | 89 | 694 | 132 | 20.14 | 12.64 | 0.044 | 0.02 | 3.12 | N/S | N/S | N/S | N/S | N/S | N/S | 0.004 | N/S | 0.016 | 0.0361 | <0.0006 | <0.003 | 0.046 | 0.91 | 0.003 | 0.046 | N/S | 0.004 | 0.013 | 0.0012 | 0.085 | N/S | N/S | N/S | N/S | N/S | N/S | N/S | N/S | N/S | N/S | N/S | N/S | N/S | N/S | N/S | N/S | N/S | N/S | N/S | N/S | N/S | N/S | N/S | N/S
2009-12-19 | 7.3 | 82 | 69 | 1554 | 132 | 16.79 | 9.24 | 0.418 | 0.06 | 2.36 | N/S | N/S | N/S | N/S | N/S | N/S | 0.014 | N/S | 0.016 | 0.0416 | <0.0006 | 0.003 | 0.042 | 1.08 | 0.009 | 0.0459 | N/S | 0.003 | 0.013 | 0.0009 | 0.1 | N/S | N/S | N/S | N/S | N/S | N/S | N/S | N/S | N/S | N/S | N/S | N/S | N/S | N/S | N/S | N/S | N/S | N/S | N/S | N/S | N/S | N/S | N/S | N/S
2009-12-20 | 7.5 | 81 | 65 | 928 | 84 | 18.74 | 11.45 | 0.386 | 0.37 | 2.38 | N/S | N/S | N/S | N/S | N/S | N/S | 0.007 | N/S | 0.016 | 0.0328 | <0.0006 | 0.005 | 0.025 | 0.65 | 0.002 | 0.0398 | N/S | 0.002 | 0.008 | <0.0006 | 0.053 | N/S | N/S | N/S | N/S | N/S | N/S | N/S | N/S | N/S | N/S | N/S | N/S | N/S | N/S | N/S | N/S | N/S | N/S | N/S | N/S | N/S | N/S | N/S | N/S
2009-12-21 | 7.5 | 96 | 80 | 770 | 96 | 19.71 | 12.42 | 0.43 | 0.3 | 2.7 | N/S | N/S | N/S | 21.6 | N/S | N/S | 0.005 | 0.0012 | 0.02 | 0.0389 | <0.0006 | <0.003 | 0.03 | 0.63 | 0.004 | 0.0444 | N/S | 0.004 | 0.009 | 0.0009 | 0.065 | N/S | N/S | N/S | N/S | N/S | N/S | N/S | N/S | N/S | N/S | N/S | N/S | N/S | N/S | N/S | N/S | N/S | N/S | N/S | N/S | N/S | N/S | N/S | N/S
2009-12-22 | 7.4 | 102 | 74 | 2048 | 108 | 20.13 | 11.88 | 0.037 | 0.02 | 2.89 | 1.35 | 978.3 | 0.79 | N/S | 18 | 48.7 | 0.014 | N/S | 0.019 | 0.0518 | <0.0006 | 0.003 | 0.039 | 0.88 | 0.008 | 0.0535 | 0.076 | 0.005 | 0.012 | <0.0006 | 0.088 | <0.009 | <0.0002 | <0.03 | 2 | N/S | N/S | N/S | N/S | N/S | N/S | N/S | N/S | 0.116 | N/S | N/S | N/S | N/S | N/S | N/S | N/S | N/S | N/S | N/S | N/S
2009-12-23 | 7.3 | 113 | 94 | 1530 | 116 | 17.63 | 11.96 | 0.498 | 0.31 | 2.71 | N/S | N/S | N/S | N/S | N/S | N/S | 0.009 | N/S | 0.018 | 0.048 | <0.0006 | 0.003 | 0.058 | 0.82 | 0.01 | 0.0517 | N/S | 0.006 | 0.003 | 0.001 | 0.09 | N/S | N/S | N/S | N/S | N/S | N/S | N/S | N/S | N/S | N/S | N/S | N/S | N/S | N/S | N/S | N/S | N/S | N/S | N/S | N/S | N/S | N/S | N/S | N/S
2009-12-24 | 7.2 | 100 | 59 | 1914 | 162 | 14.31 | 6.95 | 0.256 | 0.71 | 2.1 | N/S | N/S | N/S | N/S | N/S | N/S | 0.018 | N/S | 0.013 | 0.0542 | <0.0006 | 0.005 | 0.046 | 1.76 | 0.016 | 0.0567 | N/S | 0.004 | 0.005 | 0.0006 | 0.136 | N/S | N/S | N/S | N/S | N/S | N/S | N/S | N/S | N/S | N/S | N/S | N/S | N/S | N/S | N/S | N/S | N/S | N/S | N/S | N/S | N/S | N/S | N/S | N/S
2009-12-25 | 7.4 | 138 | 108 | 776 | 180 | 6.21 | 2.61 | 0.135 | 1.08 | 0.99 | N/S | N/S | N/S | N/S | N/S | N/S | 0.007 | N/S | 0.015 | 0.0388 | <0.0006 | <0.003 | 0.027 | 1.15 | 0.007 | 0.0453 | N/S | 0.004 | <0.003 | <0.0006 | 0.089 | N/S | N/S | N/S | N/S | N/S | N/S | N/S | N/S | N/S | N/S | N/S | N/S | N/S | N/S | N/S | N/S | N/S | N/S | N/S | N/S | N/S | N/S | N/S | N/S
2009-12-26 | 7.9 | 51 | 37 | 948 | 50 | 10.73 | 5.62 | 0.194 | 1.9 | 1.15 | N/S | N/S | N/S | N/S | N/S | N/S | 0.005 | N/S | 0.018 | 0.043 | <0.0006 | <0.003 | 0.017 | 0.57 | 0.002 | 0.0424 | N/S | 0.003 | 0.004 | <0.0006 | 0.038 | N/S | N/S | N/S | N/S | N/S | N/S | N/S | N/S | N/S | N/S | N/S | N/S | N/S | N/S | N/S | N/S | N/S | N/S | N/S | N/S | N/S | N/S | N/S | N/S
2009-12-27 | 7.8 | 75 | 59 | 1322 | 62 | 13.71 | 6.93 | 0.156 | 1.02 | 1.57 | N/S | N/S | N/S | N/S | N/S | N/S | 0.007 | N/S | 0.017 | 0.0422 | <0.0006 | <0.003 | 0.02 | 0.47 | 0.002 | 0.0466 | N/S | 0.003 | 0.004 | <0.0006 | 0.041 | N/S | N/S | N/S | N/S | N/S | N/S | N/S | N/S | N/S | N/S | N/S | N/S | N/S | N/S | N/S | N/S | N/S | N/S | N/S | N/S | N/S | N/S | N/S | N/S
2009-12-28 | 7.8 | 71 | 58 | 988 | 57 | 14.68 | 8.5 | 0.148 | 0.73 | 1.85 | N/S | N/S | N/S | 11.4 | N/S | N/S | 0.006 | <0.0008 | 0.02 | 0.0448 | <0.0006 | <0.003 | 0.024 | 0.55 | <0.002 | 0.0536 | N/S | 0.004 | 0.017 | <0.0006 | 0.067 | N/S | N/S | N/S | N/S | N/S | N/S | N/S | N/S | N/S | N/S | N/S | N/S | N/S | N/S | N/S | N/S | N/S | N/S | N/S | N/S | N/S | N/S | N/S | N/S
2009-12-29 | 7.7 | 117 | 100 | 896 | 98 | 20.22 | 11.28 | 0.142 | 0.4 | 2.77 | 1.08 | 265.3 | 0.78 | N/S | 20 | 58.5 | 0.004 | N/S | 0.02 | 0.0465 | <0.0006 | <0.003 | 0.038 | 0.88 | 0.006 | 0.0572 | 0.035 | 0.004 | 0.015 | <0.0006 | 0.124 | <0.005 | <0.0001 | <0.01 | <2 | N/S | N/S | N/S | N/S | N/S | N/S | N/S | N/S | 0.077 | N/S | N/S | N/S | N/S | N/S | N/S | N/S | N/S | N/S | N/S | N/S
2009-12-30 | 7.7 | 73 | 58 | 836 | 92 | 19.1 | 11.88 | 0.133 | 0.52 | 2.46 | N/S | N/S | N/S | N/S | N/S | N/S | 0.003 | N/S | 0.013 | 0.0433 | <0.0006 | <0.003 | 0.034 | 0.71 | 0.005 | 0.0591 | N/S | 0.004 | 0.005 | <0.0006 | 0.094 | N/S | N/S | N/S | N/S | N/S | N/S | N/S | N/S | N/S | N/S | N/S | N/S | N/S | N/S | N/S | N/S | N/S | N/S | N/S | N/S | N/S | N/S | N/S | N/S
2009-12-31 | 7.5 | 97 | 78 | 1052 | 86 | 19.55 | 12.6 | 0.131 | 0.31 | 2.73 | N/S | N/S | N/S | N/S | N/S | N/S | 0.004 | N/S | 0.019 | 0.0337 | <0.0006 | <0.003 | 0.029 | 0.62 | <0.002 | 0.0495 | N/S | 0.004 | <0.003 | <0.0006 | 0.062 | N/S | N/S | N/S | N/S | N/S | N/S | N/S | N/S | N/S | N/S | N/S | N/S | N/S | N/S | N/S | N/S | N/S | N/S | N/S | N/S | N/S | N/S | N/S | N/S
MDL through April 30, 2009 |  | 2 | 2 | 6 | 2 | 0.06 | 0.03 | 0.003 | 0.02 | 0.02 | 0.02 | 0.3 | 0.04 | 1.2 | 1 | 0.6 | 0.002 | 0.0008 | 0.004 | 0.0007 | 0.0006 | 0.003 | 0.002 | 0.04 | 0.002 | 0.0007 | 0.02 | 0.002 | 0.003 | 0.0006 | 0.007 | 0.009 | 0.0002 | 0.03 | 2 |  |  |  | 0.004 | 0.0002 | 0.0003 | 0.002 | 0.0005 | 0.006 | 0.002 | 0.0002 | 0.02 | 0.0007 | 0.004 | 0.0003 | 0.0005 | 0.004 | 0.0002 | 0.02
MDL after April 30, 2009 |  | 2 | 2 | 6 | 2 | 0.06 | 0.03 | 0.003 | 0.02 | 0.02 | 0.02 | 0.3 | 0.04 | 1.2 | 1 | 0.6 | 0.002 | 0.0008 | 0.004 | 0.0007 | 0.0006 | 0.003 | 0.002 | 0.04 | 0.002 | 0.0007 | 0.009 | 0.002 | 0.003 | 0.0006 | 0.007 | 0.009 | 0.0002 | 0.03 | 2 |  |  |  | 0.004 | 0.0002 | 0.0003 | 0.002 | 0.0005 | 0.006 | 0.002 | 0.0002 | 0.009 | 0.0007 | 0.004 | 0.0003 | 0.0005 | 0.004 | 0.0002 | 0.02
Observations | 364 | 363 | 361 | 365 | 365 | 365 | 365 | 365 | 365 | 365 | 52 | 52 | 52 | 52 | 51 | 52 | 365 | 52 | 365 | 365 | 365 | 365 | 365 | 365 | 365 | 365 | 52 | 365 | 365 | 365 | 365 | 52 | 52 | 52 | 52 |  |  |  | 12 | 12 | 12 | 12 | 12 | 52 | 12 | 12 | 1 | 12 | 12 | 12 | 12 | 12 | 12 | 12 | 0
Minimum | 6.8 | 34 | 23 | 388 | 14 | 3.73 | 1.12 | 0.021 | <0.02 | 0.57 | 0.4 | 115.3 | 0.37 | 5.3 | 4 | 29.6 | <0.002 | <0.0008 | 0.007 | 0.0211 | <0.0006 | <0.003 | 0.008 | 0.24 | <0.002 | 0.0286 | <0.009 | <0.002 | <0.003 | <0.0006 | 0.026 | <0.009 | <0.0002 | <0.03 | <2 |  |  |  | 0.016 | 0.0221 | <0.0003 | <0.002 | <0.0005 | 0.048 | <0.002 | 0.0339 | <0.009 | 0.0025 | <0.004 | <0.0003 | 0.0058 | <0.004 | <0.0002 | <0.02
Mean | 7.4 | 101 | 74 | 748 | 113 | 19.51 | 11.71 | 0.234 | <0.57 | 2.84 | 1.29 | 207.1 | 0.87 | 21.1 | 20 | 46.9 | <0.006 | <0.0011 | 0.021 | 0.042 | <0.0007 | <0.005 | 0.036 | 0.96 | <0.007 | 0.0562 | <0.095 | <0.006 | <0.006 | <0.0010 | 0.078 | <0.009 | <0.0002 | <0.03 | <2 |  |  |  | 0.025 | 0.0266 | <0.0003 | <0.002 | <0.0019 | 0.089 | <0.002 | 0.0425 | <0.009 | 0.0168 | <0.004 | <0.0003 | 0.021 | <0.004 | <0.0002 | <0.02
Maximum | 8 | 323 | 217 | 2294 | 433 | 32.73 | 20.94 | 1.302 | 3.11 | 5.43 | 2.07 | 978.3 | 1.2 | 34.2 | 46 | 65 | 0.031 | 0.0022 | 0.051 | 0.1274 | 0.0273 | 0.326 | 0.147 | 3.84 | 0.031 | 0.1847 | 0.628 | 0.188 | 0.037 | 0.0093 | 0.318 | <0.009 | <0.0002 | <0.03 | 2 |  |  |  | 0.039 | 0.0336 | 0.0004 | <0.002 | 0.0044 | 0.191 | 0.003 | 0.0625 | <0.009 | 0.1516 | <0.004 | <0.0003 | 0.0507 | <0.004 | <0.0002 | <0.02
Std Dev | 0.2 | 29 | 20 | 213 | 49 | 4.85 | 3.61 | 0.236 | 0.68 | 0.78 | 0.39 | 139.7 | 0.17 | 6.4 | 8 | 9 | 0.002 | 0.0003 | 0.005 | 0.0088 | 0.0014 | 0.017 | 0.015 | 0.52 | 0.004 | 0.015 | 0.126 | 0.011 | 0.005 | 0.0007 | 0.033 | 0.001 | 0 | 0 | 0 |  |  |  | 0.006 | 0.0037 | 0 | 0 | 0.0012 | 0.033 | 0 | 0.0077 | 0 | 0.0425 | 0 | 0 | 0.0105 | 0 | 0 | 0
January 26, 2009 CN WAD: QA standard expired.
February 2, 2009 CN WAD: QA standard expired.
February 9, 2009 CN WAD: QA standard expired.
February 11, 2009 CBOD5: Batch failed low QA standard; Analysis exempt from rerun.
February 25, 2009 BOD5,CBOD5: Batch failed low QA standard; Analysis exempt from rerun.
March 7, 2009 pH T/X: Insufficient sample volume due to sample spillage.
March 8, 2009 BOD5, CBOD5 N/A: Dilutions did not meet the minimum oxygen lossof at least 2 mg/L.
March 30, 2009 CN: Phosphate buffer solution prepared with expired Brij 35.
March 31, 2009 Cr6: ICV failure.
April 28, 2009 CN: Original aliquot spilled. Second aliquot poured and preserved after four hour period.
April 28, 2009 CBOD5 N/A: Dilutions for CBOD did not meet the minimum oxygen loss of at least 2 mg/L.
May 5, 2009 F: stock added to the carier was expired the next day.
June 16-18 CN: Sample not thermally preserved. Cooler broke down.
June 19, 20, 2009 CBOD5: Dilutions did not meet the minimum oxygen loss of at least 2 mg/L.
June 20, 2009 BOD5: Dilutions did not meet the minimum oxygen loss of at least 2 mg/L.
July 11, 12, 16, 28, 29, 30 2009 BOD5 CBOD5: Batch failed QA standard, analysis exempt rerun.
August 1, 2, 11, 14 2009 BOD5 CBOD5: Batch failed QA standard, analysis exempt from rerun.
September 17, 18, 2009 BOD5 CBOD5: Batch failed QA standard, analysis exempt from rerun.
October 18 - 19, 20096 CN: Temperature> 6 C for more than 2 hours.
October 19, 2009 CN WAD: Sample /aliquot not thermally preserved for entire holding time.
October 21, 2009 CBOD5: No inhibitor for CBOD analysis added into the sample dilution bottle.

## North Side Raw 2010
|  | BOD5 | CBOD5 | TS | SS | TKN | NH3-N | NO2-N | NO3-N | P-TOT | P-SOL | Cl | F | FOG | Phenol-Man | SO4 | CN (COMP) | CN (WAD) | As | Ba | Cd | Cr_Tot | Cu | Fe_Tot | Pb | Mn | Hg | Ni | Se | Ag | Zn | Sb | Be | Tl | Cr_+6 | Ca | Mg | Hardness | As_Sol | Ba_Sol | Cd_Sol | Cr_Sol | Cu_Sol | Fe_Sol | Pb_Sol | Mn_Sol | Hg_Sol | Ni_Sol | Se_Sol | Ag_Sol | Zn_Sol | Sb_Sol | Be_Sol | Tl_Sol | TOC
Date | pH | mg/L | mg/L | mg/L | mg/L | mg/L | mg/L | mg/L | mg/L | mg/L | mg/L | mg/L | mg/L | mg/L | ug/L | mg/L | mg/L | mg/L | mg/L | mg/L | mg/L | mg/L | mg/L | mg/L | mg/L | mg/L | ug/l | mg/L | mg/L | mg/L | mg/L | mg/L | mg/L | mg/L | ug/L | mg/L | mg/L | mg/L CaCO3 | mg/L | mg/L | mg/L | mg/L | mg/L | mg/L | mg/L | mg/L | ug/l | mg/L | mg/L | mg/L | mg/L | mg/L | mg/L | mg/L | mg/L
2010-01-01 | 7.4 | 90 | 84 | 768 | 84 | 19.54 | 13.82 | 0.083 | <0.135 | 2.68 | N/S | N/S | N/S | N/S | N/S | N/S | <0.005 | N/S | <0.02 | 0.0386 | <0.001 | <0.01 | 0.051 | 0.53 | <0.02 | 0.0483 | N/S | <0.004 | 0.014 | <0.002 | 0.066 | N/S | N/S | N/S | N/S | N/S | N/S | N/S | N/S | N/S | N/S | N/S | N/S | N/S | N/S | N/S | N/S | N/S | N/S | N/S | N/S | N/S | N/S | N/S | N/S
2010-01-02 | 7.5 | 95 | 95 | 718 | 94 | 21.67 | 13.83 | 0.051 | <0.135 | 2.97 | N/S | N/S | N/S | N/S | N/S | N/S | <0.005 | N/S | <0.02 | 0.0413 | <0.001 | <0.01 | 0.04 | 0.6 | <0.02 | 0.0482 | N/S | <0.004 | 0.008 | <0.002 | 0.064 | N/S | N/S | N/S | N/S | N/S | N/S | N/S | N/S | N/S | N/S | N/S | N/S | N/S | N/S | N/S | N/S | N/S | N/S | N/S | N/S | N/S | N/S | N/S | N/S
2010-01-03 | 7.5 | 123 | 103 | 676 | 108 | 23.62 | 14.89 | 0.051 | <0.135 | 3.3 | N/S | N/S | N/S | N/S | N/S | N/S | <0.005 | N/S | <0.02 | 0.037 | <0.001 | <0.01 | 0.046 | 0.67 | <0.02 | 0.0464 | N/S | 0.006 | 0.014 | <0.002 | 0.077 | N/S | N/S | N/S | N/S | N/S | N/S | N/S | N/S | N/S | N/S | N/S | N/S | N/S | N/S | N/S | N/S | N/S | N/S | N/S | N/S | N/S | N/S | N/S | N/S
2010-01-04 | 7.5 | 106 | 84 | 694 | 84 | 21.01 | 13.31 | 0.29 | <0.135 | 2.89 | N/S | N/S | N/S | 29.2 | N/S | N/S | <0.005 | <0.002 | <0.02 | 0.0385 | <0.001 | <0.01 | 0.04 | 0.6 | <0.02 | 0.0454 | N/S | 0.007 | 0.011 | <0.002 | 0.069 | N/S | N/S | N/S | N/S | N/S | N/S | N/S | N/S | N/S | N/S | N/S | N/S | N/S | N/S | N/S | N/S | N/S | N/S | N/S | N/S | N/S | N/S | N/S | N/S
2010-01-05 | 7.5 | 107 | 97 | 712 | 90 | 22.63 | 14.56 | 0.253 | 0.223 | 3.03 | 1.45 | 172.9 | 0.85 | N/S | 21 | 54.3 | <0.005 | N/S | <0.02 | 0.0367 | <0.001 | <0.01 | 0.04 | 0.64 | <0.02 | 0.0456 | <0.2 | 0.005 | 0.01 | <0.002 | 0.07 | <0.025 | <0.0005 | <0.05 | <10 | N/S | N/S | N/S | <0.02 | 0.0241 | <0.001 | <0.005 | 0.0128 | 0.066 | <0.01 | 0.0363 | T/X | 0.0038 | <0.02 | <0.0015 | 0.023 | <0.02 | <0.001 | <0.1 | N/S
2010-01-06 | 7.5 | 129 | 106 | 686 | 120 | 23.55 | 16.04 | 0.194 | <0.135 | 3.53 | N/S | N/S | N/S | N/S | N/S | N/S | <0.005 | N/S | <0.02 | 0.0405 | <0.001 | <0.01 | 0.045 | 0.8 | <0.02 | 0.0498 | N/S | 0.005 | 0.011 | <0.002 | 0.083 | N/S | N/S | N/S | N/S | N/S | N/S | N/S | N/S | N/S | N/S | N/S | N/S | N/S | N/S | N/S | N/S | N/S | N/S | N/S | N/S | N/S | N/S | N/S | N/S
2010-01-07 | 7.4 | 105 | 94 | 1074 | 104 | 22.4 | 14.97 | 0.378 | <0.135 | 3.1 | N/S | N/S | N/S | N/S | N/S | N/S | 0.006 | N/S | <0.02 | 0.0399 | <0.001 | <0.01 | 0.036 | 0.71 | <0.02 | 0.0473 | N/S | <0.004 | 0.005 | <0.002 | 0.073 | N/S | N/S | N/S | N/S | N/S | N/S | N/S | N/S | N/S | N/S | N/S | N/S | N/S | N/S | N/S | N/S | N/S | N/S | N/S | N/S | N/S | N/S | N/S | N/S
2010-01-08 | 7.3 | 115 | 107 | 2278 | 126 | 20.53 | 13.79 | 0.021 | <0.135 | 3.17 | N/S | N/S | N/S | N/S | N/S | N/S | 0.011 | N/S | <0.02 | 0.0429 | <0.001 | <0.01 | 0.032 | 0.72 | <0.02 | 0.0485 | N/S | 0.004 | 0.01 | <0.002 | 0.085 | N/S | N/S | N/S | N/S | N/S | N/S | N/S | N/S | N/S | N/S | N/S | N/S | N/S | N/S | N/S | N/S | N/S | N/S | N/S | N/S | N/S | N/S | N/S | N/S
2010-01-09 | 7.3 | 104 | 91 | 936 | 102 | 25.51 | 15.56 | 0.038 | <0.135 | 3.36 | N/S | N/S | N/S | N/S | N/S | N/S | <0.005 | N/S | <0.02 | 0.0395 | <0.001 | <0.01 | 0.035 | 0.73 | <0.02 | 0.0461 | N/S | <0.004 | 0.013 | <0.002 | 0.078 | N/S | N/S | N/S | N/S | N/S | N/S | N/S | N/S | N/S | N/S | N/S | N/S | N/S | N/S | N/S | N/S | N/S | N/S | N/S | N/S | N/S | N/S | N/S | N/S
2010-01-10 | 7.5 | 105 | 105 | 716 | 114 | 23.18 | 14.56 | 0.508 | <0.135 | 3.18 | N/S | N/S | N/S | N/S | N/S | N/S | 0.005 | N/S | <0.02 | 0.0364 | <0.001 | <0.01 | 0.035 | 0.69 | <0.02 | 0.0423 | N/S | <0.004 | 0.009 | <0.002 | 0.074 | N/S | N/S | N/S | N/S | N/S | N/S | N/S | N/S | N/S | N/S | N/S | N/S | N/S | N/S | N/S | N/S | N/S | N/S | N/S | N/S | N/S | N/S | N/S | N/S
2010-01-11 | 7.4 | 131 | 118 | 690 | 98 | 22.85 | 14.32 | 0.456 | <0.135 | 3.17 | N/S | N/S | N/S | 21.9 | N/S | N/S | <0.005 | <0.002 | <0.02 | 0.0366 | <0.001 | <0.01 | 0.042 | 0.65 | <0.02 | 0.0419 | N/S | 0.004 | 0.011 | <0.002 | 0.075 | N/S | N/S | N/S | N/S | N/S | N/S | N/S | N/S | N/S | N/S | N/S | N/S | N/S | N/S | N/S | N/S | N/S | N/S | N/S | N/S | N/S | N/S | N/S | N/S
2010-01-12 | 7.4 | 129 | 109 | 762 | 106 | 24.68 | 15.26 | 0.498 | 0.234 | 3.3 | 1.75 | 204.4 | 0.92 | N/S | 35 | 46.6 | 0.006 | N/S | <0.02 | 0.0435 | <0.001 | <0.01 | 0.042 | 0.78 | <0.02 | 0.0464 | <0.2 | 0.005 | 0.009 | <0.002 | 0.091 | <0.025 | <0.0005 | <0.05 | <10 | N/S | N/S | N/S | N/S | N/S | N/S | N/S | N/S | 0.089 | N/S | N/S | N/S | N/S | N/S | N/S | N/S | N/S | N/S | N/S | N/S
2010-01-13 | 7.5 | 115 | 109 | 774 | 114 | 22.72 | 13.79 | 0.539 | <0.135 | 3.16 | N/S | N/S | N/S | N/S | N/S | N/S | <0.005 | N/S | <0.02 | 0.0411 | <0.001 | <0.01 | 0.053 | 0.93 | <0.02 | 0.049 | N/S | 0.005 | 0.011 | <0.002 | 0.085 | N/S | N/S | N/S | N/S | N/S | N/S | N/S | N/S | N/S | N/S | N/S | N/S | N/S | N/S | N/S | N/S | N/S | N/S | N/S | N/S | N/S | N/S | N/S | N/S
2010-01-14 | 7.4 | 145 | 124 | 982 | 142 | 22.96 | 13.13 | 0.686 | 0.212 | 3.27 | N/S | N/S | N/S | N/S | N/S | N/S | 0.005 | N/S | <0.02 | 0.0449 | <0.001 | <0.01 | 0.046 | 1.01 | <0.02 | 0.0475 | N/S | 0.004 | 0.009 | <0.002 | 0.101 | N/S | N/S | N/S | N/S | N/S | N/S | N/S | N/S | N/S | N/S | N/S | N/S | N/S | N/S | N/S | N/S | N/S | N/S | N/S | N/S | N/S | N/S | N/S | N/S
2010-01-15 | 7.5 | 133 | 104 | 954 | 106 | 21.14 | 13.11 | 0.175 | <0.135 | 2.88 | N/S | N/S | N/S | N/S | N/S | N/S | <0.005 | N/S | <0.02 | 0.0422 | <0.001 | <0.01 | 0.035 | 0.77 | <0.02 | 0.0439 | N/S | <0.004 | 0.01 | <0.002 | 0.082 | N/S | N/S | N/S | N/S | N/S | N/S | N/S | N/S | N/S | N/S | N/S | N/S | N/S | N/S | N/S | N/S | N/S | N/S | N/S | N/S | N/S | N/S | N/S | N/S
2010-01-16 | 7.5 | 130 | 108 | 746 | 92 | 22.63 | 15.17 | 0.496 | <0.135 | 3.1 | N/S | N/S | N/S | N/S | N/S | N/S | <0.005 | N/S | <0.02 | 0.0412 | <0.001 | <0.01 | 0.036 | 0.73 | <0.02 | 0.0441 | N/S | <0.004 | 0.004 | <0.002 | 0.076 | N/S | N/S | N/S | N/S | N/S | N/S | N/S | N/S | N/S | N/S | N/S | N/S | N/S | N/S | N/S | N/S | N/S | N/S | N/S | N/S | N/S | N/S | N/S | N/S
2010-01-17 | 7.5 | 149 | 124 | 716 | 110 | 23.09 | 14.14 | 0.695 | 0.327 | 3.2 | N/S | N/S | N/S | N/S | N/S | N/S | <0.005 | N/S | <0.02 | 0.0395 | <0.001 | <0.01 | 0.034 | 0.62 | <0.02 | 0.0413 | N/S | <0.004 | 0.006 | <0.002 | 0.078 | N/S | N/S | N/S | N/S | N/S | N/S | N/S | N/S | N/S | N/S | N/S | N/S | N/S | N/S | N/S | N/S | N/S | N/S | N/S | N/S | N/S | N/S | N/S | N/S
2010-01-18 | 7.4 | 141 | 132 | 686 | 104 | 22.17 | 14.49 | 0.554 | <0.135 | 3.17 | N/S | N/S | N/S | 27.5 | N/S | N/S | <0.005 | <0.001 | <0.02 | 0.0375 | <0.001 | <0.01 | 0.038 | 0.61 | <0.02 | 0.041 | N/S | 0.005 | 0.015 | <0.002 | 0.078 | N/S | N/S | N/S | N/S | N/S | N/S | N/S | N/S | N/S | N/S | N/S | N/S | N/S | N/S | N/S | N/S | N/S | N/S | N/S | N/S | N/S | N/S | N/S | N/S
2010-01-19 | 7 | 122 | 108 | 678 | 96 | 22.58 | 13.87 | 0.689 | 0.38 | 3.23 | 1.51 | 178 | 0.85 | N/S | 27 | 48.6 | <0.005 | N/S | <0.02 | 0.0387 | <0.001 | <0.01 | 0.038 | 0.63 | <0.02 | 0.0407 | <0.2 | 0.004 | 0.009 | <0.002 | 0.077 | <0.025 | <0.0005 | <0.05 | <10 | N/S | N/S | N/S | N/S | N/S | N/S | N/S | N/S | 0.083 | N/S | N/S | N/S | N/S | N/S | N/S | N/S | N/S | N/S | N/S | N/S
2010-01-20 | 7.3 | 153 | 147 | 744 | 124 | 23.61 | 15.37 | 0.666 | <0.135 | 3.62 | N/S | N/S | N/S | N/S | N/S | N/S | <0.005 | N/S | <0.02 | 0.0416 | <0.001 | <0.01 | 0.059 | 0.82 | <0.02 | 0.0469 | N/S | 0.009 | 0.016 | <0.002 | 0.101 | N/S | N/S | N/S | N/S | N/S | N/S | N/S | N/S | N/S | N/S | N/S | N/S | N/S | N/S | N/S | N/S | N/S | N/S | N/S | N/S | N/S | N/S | N/S | N/S
2010-01-21 | 7.4 | 147 | 122 | 908 | 150 | 22.61 | 13.91 | 0.87 | <0.135 | 3.45 | N/S | N/S | N/S | N/S | N/S | N/S | 0.005 | N/S | <0.02 | 0.0464 | <0.001 | <0.01 | 0.048 | 1.19 | <0.02 | 0.0498 | N/S | 0.006 | 0.006 | <0.002 | 0.129 | N/S | N/S | N/S | N/S | N/S | N/S | N/S | N/S | N/S | N/S | N/S | N/S | N/S | N/S | N/S | N/S | N/S | N/S | N/S | N/S | N/S | N/S | N/S | N/S
2010-01-22 | 7.4 | 134 | 102 | 806 | 122 | 21.5 | 13.76 | 0.26 | <0.135 | 3.09 | N/S | N/S | N/S | N/S | N/S | N/S | 0.005 | N/S | <0.02 | 0.0423 | <0.001 | <0.01 | 0.048 | 0.83 | <0.02 | 0.0469 | N/S | 0.005 | 0.004 | <0.002 | 0.083 | N/S | N/S | N/S | N/S | N/S | N/S | N/S | N/S | N/S | N/S | N/S | N/S | N/S | N/S | N/S | N/S | N/S | N/S | N/S | N/S | N/S | N/S | N/S | N/S
2010-01-23 | 7.4 | 136 | 115 | 806 | 126 | 22.8 | 14.17 | 0.846 | <0.135 | 3.21 | N/S | N/S | N/S | N/S | N/S | N/S | <0.005 | N/S | <0.02 | 0.0453 | <0.001 | <0.01 | 0.04 | 0.83 | <0.02 | 0.0473 | N/S | 0.004 | 0.005 | <0.002 | 0.09 | N/S | N/S | N/S | N/S | N/S | N/S | N/S | N/S | N/S | N/S | N/S | N/S | N/S | N/S | N/S | N/S | N/S | N/S | N/S | N/S | N/S | N/S | N/S | N/S
2010-01-24 | 7.4 | 160 | 110 | 958 | 218 | 14.78 | 6.6 | 0.47 | 1.355 | 2.51 | N/S | N/S | N/S | N/S | N/S | N/S | 0.005 | N/S | 0.021 | 0.0666 | <0.001 | <0.01 | 0.061 | 2.56 | <0.02 | 0.0697 | N/S | 0.007 | 0.003 | <0.002 | 0.18 | N/S | N/S | N/S | N/S | N/S | N/S | N/S | N/S | N/S | N/S | N/S | N/S | N/S | N/S | N/S | N/S | N/S | N/S | N/S | N/S | N/S | N/S | N/S | N/S
2010-01-25 | 7.7 | 82 | 67 | 916 | 60 | 12.52 | 7.22 | 0.629 | 1.734 | 1.78 | 1.03 | N/S | N/S | 16.9 | N/S | N/S | <0.005 | <0.001 | <0.02 | 0.0414 | <0.001 | <0.01 | 0.027 | 0.52 | <0.02 | 0.0393 | N/S | <0.004 | 0.004 | <0.002 | 0.048 | N/S | N/S | N/S | N/S | N/S | N/S | N/S | N/S | N/S | N/S | N/S | N/S | N/S | N/S | N/S | N/S | N/S | N/S | N/S | N/S | N/S | N/S | N/S | N/S
2010-01-26 | 7.6 | 100 | 86 | 852 | 98 | 17.5 | 10.41 | 0.671 | 1.242 | 2.81 | 1.19 | 267.5 | 0.72 | N/S | 27 | 57.6 | 0.005 | N/S | <0.02 | 0.0548 | <0.001 | <0.01 | 0.083 | 0.94 | <0.02 | 0.0598 | <0.2 | 0.006 | 0.01 | 0.002 | 0.082 | <0.025 | <0.0005 | <0.05 | <10 | N/S | N/S | N/S | N/S | N/S | N/S | N/S | N/S | 0.076 | N/S | N/S | N/S | N/S | N/S | N/S | N/S | N/S | N/S | N/S | N/S
2010-01-27 | 7.3 | 128 | 88 | 776 | 126 | 20.38 | 12.21 | 0.736 | 1.249 | 3.45 | 1.58 | N/S | N/S | N/S | N/S | N/S | 0.005 | N/S | 0.021 | 0.0458 | <0.001 | <0.01 | 0.043 | 0.73 | <0.02 | 0.0587 | N/S | 0.005 | 0.013 | <0.002 | 0.073 | N/S | N/S | N/S | N/S | N/S | N/S | N/S | N/S | N/S | N/S | N/S | N/S | N/S | N/S | N/S | N/S | N/S | N/S | N/S | N/S | N/S | N/S | N/S | N/S
2010-01-28 | 7.5 | 122 | 100 | 784 | 136 | 22.55 | 13.89 | 0.587 | 1.002 | 3.57 | N/S | N/S | N/S | N/S | N/S | N/S | 0.005 | N/S | 0.023 | 0.0517 | <0.001 | <0.01 | 0.054 | 0.92 | <0.02 | 0.0616 | N/S | 0.008 | 0.004 | 0.002 | 0.088 | N/S | N/S | N/S | N/S | N/S | N/S | N/S | N/S | N/S | N/S | N/S | N/S | N/S | N/S | N/S | N/S | N/S | N/S | N/S | N/S | N/S | N/S | N/S | N/S
2010-01-29 | 7.6 | 93 | 69 | 706 | 122 | 18.88 | 12.57 | 0.631 | 0.213 | 3.36 | N/S | N/S | N/S | N/S | N/S | N/S | 0.006 | N/S | <0.02 | 0.0481 | <0.001 | <0.01 | 0.048 | 0.83 | <0.02 | 0.058 | N/S | 0.006 | 0.012 | <0.002 | 0.078 | N/S | N/S | N/S | N/S | N/S | N/S | N/S | N/S | N/S | N/S | N/S | N/S | N/S | N/S | N/S | N/S | N/S | N/S | N/S | N/S | N/S | N/S | N/S | N/S
2010-01-30 | 7.2 | 110 | 95 | 750 | 140 | 22.97 | 14.47 | 0.888 | 0.124 | 3.97 | N/S | N/S | N/S | N/S | N/S | N/S | 0.005 | N/S | <0.02 | 0.0499 | <0.001 | <0.01 | 0.057 | 0.91 | <0.02 | 0.0606 | N/S | 0.005 | 0.011 | <0.002 | 0.091 | N/S | N/S | N/S | N/S | N/S | N/S | N/S | N/S | N/S | N/S | N/S | N/S | N/S | N/S | N/S | N/S | N/S | N/S | N/S | N/S | N/S | N/S | N/S | N/S
2010-01-31 | 7.5 | 96 | 84 | 672 | 86 | 19.93 | 13.33 | 0.463 | 0.88 | 3.01 | N/S | N/S | N/S | N/S | N/S | N/S | 0.005 | N/S | <0.02 | 0.0408 | <0.001 | <0.01 | 0.049 | 0.6 | <0.02 | 0.0448 | N/S | <0.004 | 0.009 | <0.002 | 0.072 | N/S | N/S | N/S | N/S | N/S | N/S | N/S | N/S | N/S | N/S | N/S | N/S | N/S | N/S | N/S | N/S | N/S | N/S | N/S | N/S | N/S | N/S | N/S | N/S
2010-02-01 | 7.5 | 112 | 89 | 676 | 88 | 19.93 | 13.16 | 0.449 | 0.896 | 2.99 | N/S | N/S | N/S | 27.5 | N/S | N/S | 0.006 | 0.0013 | <0.02 | 0.0386 | <0.001 | <0.01 | 0.034 | 0.57 | <0.02 | 0.0413 | N/S | 0.004 | 0.006 | <0.002 | 0.078 | N/S | N/S | N/S | N/S | N/S | N/S | N/S | N/S | N/S | N/S | N/S | N/S | N/S | N/S | N/S | N/S | N/S | N/S | N/S | N/S | N/S | N/S | N/S | N/S
2010-02-02 | 7.6 | 125 | 105 | 1252 | 126 | 20.83 | 12.55 | 0.381 | 0.954 | 3.19 | 1.45 | 490 | 0.82 | N/S | 21 | 47.6 | 0.009 | N/S | <0.02 | 0.0431 | <0.001 | <0.01 | 0.042 | 0.81 | <0.02 | 0.0462 | <0.2 | 0.004 | 0.007 | <0.002 | 0.097 | <0.025 | <0.0005 | <0.05 | <10 | N/S | N/S | N/S | <0.02 | 0.0272 | <0.001 | <0.005 | 0.0042 | 0.088 | <0.01 | 0.0326 | T/X | 0.0031 | <0.02 | <0.0015 | 0.0229 | <0.02 | <0.001 | <0.1 | N/S
2010-02-03 | 7.8 | 112 | 98 | 784 | 104 | 19.94 | 14 | 0.34 | 1.221 | 3.16 | N/S | N/S | N/S | N/S | N/S | N/S | 0.007 | N/S | 0.022 | 0.0415 | <0.001 | <0.01 | 0.039 | 0.74 | <0.02 | 0.0754 | N/S | 0.005 | <0.003 | <0.002 | 0.083 | N/S | N/S | N/S | N/S | N/S | N/S | N/S | N/S | N/S | N/S | N/S | N/S | N/S | N/S | N/S | N/S | N/S | N/S | N/S | N/S | N/S | N/S | N/S | N/S
2010-02-04 | 7.4 | 111 | 89 | 714 | 96 | 20.92 | 13.76 | 0.323 | 0.766 | 3.06 | N/S | N/S | N/S | N/S | N/S | N/S | 0.006 | N/S | <0.02 | 0.0406 | <0.001 | <0.01 | 0.042 | 0.81 | <0.02 | 0.0539 | N/S | 0.005 | 0.006 | <0.002 | 0.072 | N/S | N/S | N/S | N/S | N/S | N/S | N/S | N/S | N/S | N/S | N/S | N/S | N/S | N/S | N/S | N/S | N/S | N/S | N/S | N/S | N/S | N/S | N/S | N/S
2010-02-05 | 7.3 | 128 | 109 | 726 | 124 | 21.54 | 14.44 | 0.194 | <0.135 | 3.34 | N/S | N/S | N/S | N/S | N/S | N/S | 0.005 | N/S | 0.02 | 0.042 | <0.001 | <0.01 | 0.044 | 0.91 | <0.02 | 0.0509 | N/S | 0.007 | 0.008 | <0.002 | 0.094 | N/S | N/S | N/S | N/S | N/S | N/S | N/S | N/S | N/S | N/S | N/S | N/S | N/S | N/S | N/S | N/S | N/S | N/S | N/S | N/S | N/S | N/S | N/S | N/S
2010-02-06 | 7.2 | 120 | 102 | 776 | 114 | 23.23 | 14.82 | 0.713 | 0.118 | 3.54 | N/S | N/S | N/S | N/S | N/S | N/S | 0.009 | N/S | 0.023 | 0.0388 | <0.001 | <0.01 | 0.038 | 0.71 | <0.02 | 0.0815 | N/S | 0.006 | 0.012 | <0.002 | 0.093 | N/S | N/S | N/S | N/S | N/S | N/S | N/S | N/S | N/S | N/S | N/S | N/S | N/S | N/S | N/S | N/S | N/S | N/S | N/S | N/S | N/S | N/S | N/S | N/S
2010-02-07 | 7.3 | 108 | T/X | 658 | 90 | 21.4 | 14.11 | 0.221 | 1.073 | 3.09 | N/S | N/S | N/S | N/S | N/S | N/S | <0.005 | N/S | <0.02 | 0.0363 | <0.001 | <0.01 | 0.036 | 0.62 | <0.02 | 0.0448 | N/S | <0.004 | 0.011 | <0.002 | 0.083 | N/S | N/S | N/S | N/S | N/S | N/S | N/S | N/S | N/S | N/S | N/S | N/S | N/S | N/S | N/S | N/S | N/S | N/S | N/S | N/S | N/S | N/S | N/S | N/S
2010-02-08 | 7.3 | 111 | 92 | 656 | 102 | 22.01 | 14.87 | 0.363 | 0.665 | 3.28 | N/S | N/S | N/S | 30.7 | N/S | N/S | 0.005 | 0.0011 | 0.024 | 0.0353 | <0.001 | <0.01 | 0.036 | 0.59 | <0.02 | 0.0435 | N/S | 0.004 | 0.009 | <0.002 | 0.078 | N/S | N/S | N/S | N/S | N/S | N/S | N/S | N/S | N/S | N/S | N/S | N/S | N/S | N/S | N/S | N/S | N/S | N/S | N/S | N/S | N/S | N/S | N/S | N/S
2010-02-09 | 7.4 | 128 | 109 | 2158 | 142 | 24.09 | 14.94 | 0.304 | 0.746 | 3.51 | 1.53 | 985 | 0.78 | N/S | 31 | 47.8 | 0.019 | N/S | 0.023 | 0.0504 | <0.001 | <0.01 | 0.049 | 1.11 | <0.02 | 0.0597 | <0.2 | 0.006 | 0.009 | <0.002 | 0.115 | <0.025 | <0.0005 | <0.05 | <10 | N/S | N/S | N/S | N/S | N/S | N/S | N/S | N/S | 0.104 | N/S | N/S | N/S | N/S | N/S | N/S | N/S | N/S | N/S | N/S | N/S
2010-02-10 | 7.8 | 88 | 79 | 2772 | 114 | 22.04 | 14.23 | 0.529 | 0.606 | 3.16 | N/S | N/S | N/S | N/S | N/S | N/S | 0.021 | N/S | 0.022 | 0.0465 | <0.001 | <0.01 | 0.055 | 0.79 | <0.02 | 0.0576 | N/S | 0.004 | 0.006 | <0.002 | 0.088 | N/S | N/S | N/S | N/S | N/S | N/S | N/S | N/S | N/S | N/S | N/S | N/S | N/S | N/S | N/S | N/S | N/S | N/S | N/S | N/S | N/S | N/S | N/S | N/S
2010-02-11 | 7.3 | 133 | 94 | 1338 | 132 | 23.16 | 14.65 | 0.42 | 0.733 | 3.47 | N/S | N/S | N/S | N/S | N/S | N/S | 0.024 | N/S | 0.022 | 0.0633 | 0.0011 | <0.01 | 0.062 | 1.05 | <0.02 | 0.0729 | N/S | 0.007 | 0.013 | <0.002 | 0.136 | N/S | N/S | N/S | N/S | N/S | N/S | N/S | N/S | N/S | N/S | N/S | N/S | N/S | N/S | N/S | N/S | N/S | N/S | N/S | N/S | N/S | N/S | N/S | N/S
2010-02-12 | 7.2 | 112 | 91 | 1028 | 110 | 20.68 | 13.64 | 0.307 | <0.135 | 3.15 | N/S | N/S | N/S | N/S | N/S | N/S | 0.013 | N/S | <0.02 | 0.0416 | <0.001 | <0.01 | 0.037 | 0.71 | <0.02 | 0.0457 | N/S | <0.004 | 0.013 | <0.002 | 0.083 | N/S | N/S | N/S | N/S | N/S | N/S | N/S | N/S | N/S | N/S | N/S | N/S | N/S | N/S | N/S | N/S | N/S | N/S | N/S | N/S | N/S | N/S | N/S | N/S
2010-02-13 | 7.2 | 107 | 99 | 850 | 100 | 21.32 | 13.66 | 0.074 | <0.135 | 3.16 | N/S | N/S | N/S | N/S | N/S | N/S | 0.006 | N/S | <0.02 | 0.0406 | <0.001 | <0.01 | 0.035 | 0.62 | <0.02 | 0.045 | N/S | <0.004 | 0.008 | <0.002 | 0.08 | N/S | N/S | N/S | N/S | N/S | N/S | N/S | N/S | N/S | N/S | N/S | N/S | N/S | N/S | N/S | N/S | N/S | N/S | N/S | N/S | N/S | N/S | N/S | N/S
2010-02-14 | 7.3 | 115 | 96 | 780 | 98 | 21.57 | 14.47 | 0.263 | 0.778 | 3.16 | N/S | N/S | N/S | N/S | N/S | N/S | 0.006 | N/S | <0.02 | 0.0385 | <0.001 | <0.01 | 0.034 | 0.58 | <0.02 | 0.042 | N/S | <0.004 | 0.011 | <0.002 | 0.076 | N/S | N/S | N/S | N/S | N/S | N/S | N/S | N/S | N/S | N/S | N/S | N/S | N/S | N/S | N/S | N/S | N/S | N/S | N/S | N/S | N/S | N/S | N/S | N/S
2010-02-15 | 7.3 | 114 | 97 | 750 | 98 | 22.47 | 14.6 | 0.346 | 0.674 | 3.2 | N/S | N/S | N/S | 26.7 | N/S | N/S | 0.007 | 0.0014 | <0.02 | 0.0389 | <0.001 | <0.01 | 0.046 | 0.71 | <0.02 | 0.0423 | N/S | <0.004 | 0.013 | <0.002 | 0.087 | N/S | N/S | N/S | N/S | N/S | N/S | N/S | N/S | N/S | N/S | N/S | N/S | N/S | N/S | N/S | N/S | N/S | N/S | N/S | N/S | N/S | N/S | N/S | N/S
2010-02-16 | 7.4 | 126 | 103 | 730 | 104 | 21.39 | 13.8 | 0.42 | 0.54 | 3.25 | 1.63 | 212.7 | 0.88 | N/S | 34 | 45.9 | 0.005 | N/S | <0.02 | 0.0381 | <0.001 | <0.01 | 0.041 | 0.73 | <0.02 | 0.0832 | <0.2 | 0.004 | 0.013 | <0.002 | 0.087 | <0.025 | <0.0005 | <0.05 | <10 | N/S | N/S | N/S | N/S | N/S | N/S | N/S | N/S | 0.09 | N/S | N/S | N/S | N/S | N/S | N/S | N/S | N/S | N/S | N/S | N/S
2010-02-17 | 7.4 | 118 | 79 | 738 | 114 | 22.92 | 14.96 | 0.317 | 0.775 | 3.51 | N/S | N/S | N/S | N/S | N/S | N/S | 0.006 | N/S | <0.02 | 0.0442 | <0.001 | <0.01 | 0.047 | 0.73 | <0.02 | 0.0531 | N/S | 0.005 | 0.01 | <0.002 | 0.095 | N/S | N/S | N/S | N/S | N/S | N/S | N/S | N/S | N/S | N/S | N/S | N/S | N/S | N/S | N/S | N/S | N/S | N/S | N/S | N/S | N/S | N/S | N/S | N/S
2010-02-18 | 7.3 | 135 | 109 | 872 | 134 | 22.38 | 14.32 | 0.135 | 0.85 | 3.35 | N/S | N/S | N/S | N/S | N/S | N/S | 0.007 | N/S | <0.02 | 0.0462 | <0.001 | <0.01 | 0.046 | 1.01 | <0.02 | 0.0894 | N/S | 0.006 | 0.007 | <0.002 | 0.101 | N/S | N/S | N/S | N/S | N/S | N/S | N/S | N/S | N/S | N/S | N/S | N/S | N/S | N/S | N/S | N/S | N/S | N/S | N/S | N/S | N/S | N/S | N/S | N/S
2010-02-19 | 7.3 | 127 | 103 | 900 | 136 | 21.77 | 13.99 | 0.048 | <0.135 | 3.27 | N/S | N/S | N/S | N/S | N/S | N/S | 0.008 | N/S | <0.02 | 0.0445 | <0.001 | <0.01 | 0.045 | 0.86 | <0.02 | 0.061 | N/S | 0.005 | <0.003 | <0.002 | 0.086 | N/S | N/S | N/S | N/S | N/S | N/S | N/S | N/S | N/S | N/S | N/S | N/S | N/S | N/S | N/S | N/S | N/S | N/S | N/S | N/S | N/S | N/S | N/S | N/S
2010-02-20 | 7.2 | 115 | 86 | 904 | 122 | 24.04 | 14.91 | 0.064 | <0.135 | 3.54 | N/S | N/S | N/S | N/S | N/S | N/S | 0.008 | N/S | <0.02 | 0.0394 | <0.001 | <0.01 | 0.035 | 0.61 | <0.02 | 0.0489 | N/S | 0.004 | <0.003 | <0.002 | 0.076 | N/S | N/S | N/S | N/S | N/S | N/S | N/S | N/S | N/S | N/S | N/S | N/S | N/S | N/S | N/S | N/S | N/S | N/S | N/S | N/S | N/S | N/S | N/S | N/S
2010-02-21 | 7.3 | 121 | 90 | 918 | 130 | 21.9 | 13.41 | 0.229 | 0.719 | 3.23 | N/S | N/S | N/S | N/S | N/S | N/S | 0.009 | N/S | <0.02 | 0.0431 | <0.001 | <0.01 | 0.042 | 0.73 | <0.02 | 0.0489 | N/S | <0.004 | <0.003 | <0.002 | 0.093 | N/S | N/S | N/S | N/S | N/S | N/S | N/S | N/S | N/S | N/S | N/S | N/S | N/S | N/S | N/S | N/S | N/S | N/S | N/S | N/S | N/S | N/S | N/S | N/S
2010-02-22 | 7.2 | 114 | 93 | 2498 | 156 | 17.54 | 9.38 | 0.177 | 1.024 | 2.74 | 1.05 | N/S | N/S | 27.6 | N/S | N/S | 0.017 | <0.001 | <0.02 | 0.0552 | <0.001 | <0.01 | 0.061 | 1.24 | <0.02 | 0.0601 | N/S | <0.004 | 0.007 | <0.002 | 0.128 | N/S | N/S | N/S | N/S | N/S | N/S | N/S | N/S | N/S | N/S | N/S | N/S | N/S | N/S | N/S | N/S | N/S | N/S | N/S | N/S | N/S | N/S | N/S | N/S
2010-02-23 | 7.4 | 101 | 86 | 1152 | 94 | 17.05 | 10.68 | 0.138 | 1.206 | 2.43 | 1.13 | 455.5 | 0.63 | N/S | 22 | 43.8 | 0.008 | N/S | <0.02 | 0.0457 | <0.001 | <0.01 | 0.033 | 0.78 | <0.02 | 0.0502 | <0.2 | 0.004 | <0.003 | <0.002 | 0.082 | <0.025 | <0.0005 | <0.05 | <10 | N/S | N/S | N/S | N/S | N/S | N/S | N/S | N/S | 0.072 | N/S | N/S | N/S | N/S | N/S | N/S | N/S | N/S | N/S | N/S | N/S
2010-02-24 | 7.4 | 102 | 87 | 1064 | 92 | 19.38 | 13.19 | 0.13 | 1.089 | 2.61 | 1.45 | N/S | N/S | N/S | N/S | N/S | 0.007 | N/S | <0.02 | 0.04 | <0.001 | <0.01 | 0.033 | 0.45 | <0.02 | 0.0455 | N/S | 0.004 | <0.003 | <0.002 | 0.055 | N/S | N/S | N/S | N/S | N/S | N/S | N/S | N/S | N/S | N/S | N/S | N/S | N/S | N/S | N/S | N/S | N/S | N/S | N/S | N/S | N/S | N/S | N/S | N/S
2010-02-25 | 7.4 | 115 | 90 | 1750 | 116 | 21.71 | 13.26 | 0.144 | 0.769 | 3.04 | N/S | N/S | N/S | N/S | N/S | N/S | 0.01 | N/S | <0.02 | 0.0513 | <0.001 | <0.01 | 0.042 | 0.84 | <0.02 | 0.0563 | N/S | 0.005 | <0.003 | <0.002 | 0.089 | N/S | N/S | N/S | N/S | N/S | N/S | N/S | N/S | N/S | N/S | N/S | N/S | N/S | N/S | N/S | N/S | N/S | N/S | N/S | N/S | N/S | N/S | N/S | N/S
2010-02-26 | 7.4 | 112 | 68 | 1102 | 106 | 19.7 | 12.67 | 0.071 | <0.135 | 2.74 | N/S | N/S | N/S | N/S | N/S | N/S | 0.006 | N/S | <0.02 | 0.0415 | <0.001 | <0.01 | 0.031 | 0.48 | <0.02 | 0.0527 | N/S | 0.004 | 0.012 | 0.0054 | 0.058 | N/S | N/S | N/S | N/S | N/S | N/S | N/S | N/S | N/S | N/S | N/S | N/S | N/S | N/S | N/S | N/S | N/S | N/S | N/S | N/S | N/S | N/S | N/S | N/S
2010-02-27 | 7.4 | 112 | 86 | 976 | 94 | 22.89 | 14.14 | 0.068 | <0.135 | 3.04 | N/S | N/S | N/S | N/S | N/S | N/S | 0.005 | N/S | 0.022 | 0.0477 | <0.001 | <0.01 | 0.042 | 0.66 | <0.02 | 0.0568 | N/S | <0.004 | 0.017 | <0.002 | 0.082 | N/S | N/S | N/S | N/S | N/S | N/S | N/S | N/S | N/S | N/S | N/S | N/S | N/S | N/S | N/S | N/S | N/S | N/S | N/S | N/S | N/S | N/S | N/S | N/S
2010-02-28 | 7.4 | 114 | 99 | 898 | 108 | 22.05 | 13.1 | 0.175 | 0.47 | 3 | N/S | N/S | N/S | N/S | N/S | N/S | 0.006 | N/S | 0.022 | 0.0438 | <0.001 | <0.01 | 0.036 | 0.7 | <0.02 | 0.0542 | N/S | <0.004 | 0.02 | <0.002 | 0.076 | N/S | N/S | N/S | N/S | N/S | N/S | N/S | N/S | N/S | N/S | N/S | N/S | N/S | N/S | N/S | N/S | N/S | N/S | N/S | N/S | N/S | N/S | N/S | N/S
2010-03-01 | 7.3 | 105 | 83 | 880 | 92 | 20.71 | 12.89 | 0.167 | 0.502 | 2.85 | N/S | N/S | N/S | 22.8 | N/S | N/S | 0.006 | <0.001 | <0.02 | 0.0404 | <0.001 | <0.01 | 0.033 | 0.46 | <0.02 | 0.0502 | N/S | 0.004 | <0.003 | <0.002 | 0.07 | N/S | N/S | N/S | N/S | N/S | N/S | N/S | N/S | N/S | N/S | N/S | N/S | N/S | N/S | N/S | N/S | N/S | N/S | N/S | N/S | N/S | N/S | N/S | N/S
2010-03-02 | 7.4 | 112 | 101 | 970 | 106 | 23.72 | 14.29 | 0.117 | 0.616 | 3.11 | 1.43 | 294.6 | 0.81 | N/S | 36 | 49.1 | 0.007 | N/S | <0.02 | 0.0446 | <0.001 | <0.01 | 0.036 | 0.73 | <0.02 | 0.0523 | <0.2 | 0.004 | <0.003 | <0.002 | 0.078 | <0.025 | <0.0005 | <0.05 | <10 | N/S | N/S | N/S | <0.02 | 0.0278 | <0.001 | <0.005 | 0.0104 | 0.08 | <0.01 | 0.0377 | T/X | 0.0044 | <0.02 | <0.0015 | 0.0192 | <0.02 | <0.001 | <0.1 | N/S
2010-03-03 | 7.4 | 106 | 92 | 890 | 92 | 21.39 | 14.1 | 0.181 | 0.437 | 3.17 | N/S | N/S | N/S | N/S | N/S | N/S | 0.008 | N/S | <0.02 | 0.0387 | <0.001 | <0.01 | 0.027 | 0.48 | <0.02 | 0.0483 | N/S | 0.005 | <0.003 | <0.002 | 0.06 | N/S | N/S | N/S | N/S | N/S | N/S | N/S | N/S | N/S | N/S | N/S | N/S | N/S | N/S | N/S | N/S | N/S | N/S | N/S | N/S | N/S | N/S | N/S | N/S
2010-03-04 | 7.4 | 106 | 99 | 894 | 90 | 21.22 | 13.3 | 0.41 | 0.141 | 2.98 | N/S | N/S | N/S | N/S | N/S | N/S | 0.01 | N/S | <0.02 | 0.045 | <0.001 | <0.01 | 0.04 | 0.69 | <0.02 | 0.05 | N/S | 0.005 | <0.003 | <0.002 | 0.072 | N/S | N/S | N/S | N/S | N/S | N/S | N/S | N/S | N/S | N/S | N/S | N/S | N/S | N/S | N/S | N/S | N/S | N/S | N/S | N/S | N/S | N/S | N/S | N/S
2010-03-05 | 7.5 | 103 | 82 | 914 | 106 | 20.44 | 12.93 | 0.264 | 0.388 | 2.98 | N/S | N/S | N/S | N/S | N/S | N/S | 0.006 | N/S | 0.021 | 0.0449 | <0.001 | <0.01 | 0.037 | 0.68 | <0.02 | 0.0497 | N/S | 0.005 | <0.003 | <0.002 | 0.081 | N/S | N/S | N/S | N/S | N/S | N/S | N/S | N/S | N/S | N/S | N/S | N/S | N/S | N/S | N/S | N/S | N/S | N/S | N/S | N/S | N/S | N/S | N/S | N/S
2010-03-06 | 7.3 | 100 | 81 | 910 | 114 | 22.2 | 13.1 | 0.504 | 0.191 | 3.08 | N/S | N/S | N/S | N/S | N/S | N/S | 0.006 | N/S | 0.026 | 0.0832 | <0.001 | <0.01 | 0.065 | 1.25 | <0.02 | 0.0906 | N/S | 0.007 | <0.003 | <0.002 | 0.152 | N/S | N/S | N/S | N/S | N/S | N/S | N/S | N/S | N/S | N/S | N/S | N/S | N/S | N/S | N/S | N/S | N/S | N/S | N/S | N/S | N/S | N/S | N/S | N/S
2010-03-07 | 7.3 | 114 | T/X | 926 | 142 | 20.85 | 12.06 | 0.147 | 0.905 | 3.06 | N/S | N/S | N/S | N/S | N/S | N/S | 0.005 | N/S | 0.02 | 0.0474 | <0.001 | <0.01 | 0.047 | 0.8 | <0.02 | 0.0498 | N/S | <0.004 | <0.003 | <0.002 | 0.087 | N/S | N/S | N/S | N/S | N/S | N/S | N/S | N/S | N/S | N/S | N/S | N/S | N/S | N/S | N/S | N/S | N/S | N/S | N/S | N/S | N/S | N/S | N/S | N/S
2010-03-08 | 7.3 | 101 | 85 | 918 | 92 | 16.77 | 10.55 | 0.248 | 0.959 | 2.58 | N/S | N/S | N/S | 21.6 | N/S | N/S | 0.005 | <0.001 | 0.026 | 0.0427 | <0.001 | 0.033 | 0.037 | 0.74 | <0.02 | 0.0514 | N/S | 0.005 | <0.003 | <0.002 | 0.078 | N/S | N/S | N/S | N/S | N/S | N/S | N/S | N/S | N/S | N/S | N/S | N/S | N/S | N/S | N/S | N/S | N/S | N/S | N/S | N/S | N/S | N/S | N/S | N/S
2010-03-09 | 7.5 | 119 | 93 | 932 | 120 | 19.07 | 10.94 | 0.141 | 0.981 | 2.68 | 1.06 | 239.7 | 0.66 | N/S | 24 | 51.9 | 0.005 | N/S | 0.021 | 0.0494 | <0.001 | <0.01 | 0.049 | 0.84 | <0.02 | 0.0551 | <0.2 | 0.006 | <0.003 | <0.002 | 0.085 | <0.025 | <0.0005 | <0.05 | <10 | N/S | N/S | N/S | N/S | N/S | N/S | N/S | N/S | 0.09 | N/S | N/S | N/S | N/S | N/S | N/S | N/S | N/S | N/S | N/S | N/S
2010-03-10 | 7.4 | 105 | 88 | 998 | 136 | 15.04 | 8.47 | 0.162 | 1.598 | 2.49 | N/S | N/S | N/S | N/S | N/S | N/S | 0.005 | N/S | <0.02 | 0.0585 | <0.001 | <0.01 | 0.052 | 1.4 | <0.02 | 0.0572 | N/S | 0.005 | <0.003 | <0.002 | 0.107 | N/S | N/S | N/S | N/S | N/S | N/S | N/S | N/S | N/S | N/S | N/S | N/S | N/S | N/S | N/S | N/S | N/S | N/S | N/S | N/S | N/S | N/S | N/S | N/S
2010-03-11 | 7.5 | 108 | 93 | 974 | 168 | 14.48 | 7.89 | 0.162 | 1.598 | 2.34 | N/S | N/S | N/S | N/S | N/S | N/S | 0.007 | N/S | 0.02 | 0.0634 | <0.001 | <0.01 | 0.052 | 2.07 | <0.02 | 0.0658 | N/S | 0.006 | <0.003 | <0.002 | 0.135 | N/S | N/S | N/S | N/S | N/S | N/S | N/S | N/S | N/S | N/S | N/S | N/S | N/S | N/S | N/S | N/S | N/S | N/S | N/S | N/S | N/S | N/S | N/S | N/S
2010-03-12 | 7.4 | 78 | 57 | 896 | 102 | 12.81 | 8.23 | 0.454 | 0.999 | 1.86 | N/S | N/S | N/S | N/S | N/S | N/S | 0.006 | N/S | 0.021 | 0.0467 | <0.001 | <0.01 | 0.03 | 0.87 | <0.02 | 0.0509 | N/S | 0.004 | <0.003 | <0.002 | 0.064 | N/S | N/S | N/S | N/S | N/S | N/S | N/S | N/S | N/S | N/S | N/S | N/S | N/S | N/S | N/S | N/S | N/S | N/S | N/S | N/S | N/S | N/S | N/S | N/S
2010-03-13 | 7.3 | 80 | 69 | 778 | 88 | 11.4 | 6.65 | 0.146 | 1.566 | 1.69 | N/S | N/S | N/S | N/S | N/S | N/S | 0.006 | N/S | <0.02 | 0.0429 | <0.001 | <0.01 | 0.02 | 0.48 | <0.02 | 0.0414 | N/S | <0.004 | <0.003 | <0.002 | 0.044 | N/S | N/S | N/S | N/S | N/S | N/S | N/S | N/S | N/S | N/S | N/S | N/S | N/S | N/S | N/S | N/S | N/S | N/S | N/S | N/S | N/S | N/S | N/S | N/S
2010-03-14 | 7.4 | 73 | 60 | 846 | 56 | 11.42 | 6.47 | 0.132 | 1.806 | 1.57 | N/S | N/S | N/S | N/S | N/S | N/S | 0.005 | N/S | <0.02 | 0.0431 | <0.001 | <0.01 | 0.035 | 1.03 | <0.02 | 0.0454 | N/S | <0.004 | <0.003 | <0.002 | 0.081 | N/S | N/S | N/S | N/S | N/S | N/S | N/S | N/S | N/S | N/S | N/S | N/S | N/S | N/S | N/S | N/S | N/S | N/S | N/S | N/S | N/S | N/S | N/S | N/S
2010-03-15 | 7.4 | 99 | 78 | 866 | 66 | 14.44 | 8.56 | 0.158 | 1.374 | 2.1 | N/S | N/S | N/S | 17.9 | N/S | N/S | 0.006 | <0.001 | <0.02 | 0.04 | <0.001 | <0.01 | 0.023 | 0.34 | <0.02 | 0.043 | N/S | 0.004 | <0.003 | <0.002 | 0.038 | N/S | N/S | N/S | N/S | N/S | N/S | N/S | N/S | N/S | N/S | N/S | N/S | N/S | N/S | N/S | N/S | N/S | N/S | N/S | N/S | N/S | N/S | N/S | N/S
2010-03-16 | 7.5 | 104 | 81 | 912 | 90 | 19.36 | 11.43 | 0.15 | 1.139 | 3.07 | 1.46 | 233.9 | 0.72 | N/S | 19 | 56.3 | 0.006 | N/S | 0.022 | 0.0542 | <0.001 | <0.01 | 0.045 | 0.88 | <0.02 | 0.0632 | <0.2 | 0.006 | <0.003 | <0.002 | 0.079 | <0.025 | <0.0005 | <0.05 | <10 | N/S | N/S | N/S | N/S | N/S | N/S | N/S | N/S | 0.081 | N/S | N/S | N/S | N/S | N/S | N/S | N/S | N/S | N/S | N/S | N/S
2010-03-17 | 7.5 | 109 | 78 | 878 | 104 | 19 | 12.58 | 0.139 | 0.926 | 3.55 | N/S | N/S | N/S | N/S | N/S | N/S | <0.005 | N/S | 0.02 | 0.0582 | <0.001 | <0.01 | 0.057 | 0.99 | <0.02 | 0.0708 | N/S | 0.007 | <0.003 | <0.002 | 0.092 | N/S | N/S | N/S | N/S | N/S | N/S | N/S | N/S | N/S | N/S | N/S | N/S | N/S | N/S | N/S | N/S | N/S | N/S | N/S | N/S | N/S | N/S | N/S | N/S
2010-03-18 | 7.5 | 131 | 97 | 846 | 130 | 22.55 | 13.48 | 0.137 | 0.666 | 3.8 | N/S | N/S | N/S | N/S | N/S | N/S | <0.005 | N/S | 0.022 | 0.0601 | <0.001 | <0.01 | 0.057 | 1.09 | <0.02 | 0.0748 | N/S | 0.006 | <0.003 | <0.002 | 0.099 | N/S | N/S | N/S | N/S | N/S | N/S | N/S | N/S | N/S | N/S | N/S | N/S | N/S | N/S | N/S | N/S | N/S | N/S | N/S | N/S | N/S | N/S | N/S | N/S
2010-03-19 | 7.5 | 123 | 96 | 806 | 100 | 18.17 | 12.07 | 0.022 | <0.135 | 3 | N/S | N/S | N/S | N/S | N/S | N/S | <0.005 | N/S | <0.02 | 0.0466 | <0.001 | <0.01 | 0.038 | 0.77 | <0.02 | 0.0621 | N/S | 0.005 | <0.003 | <0.002 | 0.073 | N/S | N/S | N/S | N/S | N/S | N/S | N/S | N/S | N/S | N/S | N/S | N/S | N/S | N/S | N/S | N/S | N/S | N/S | N/S | N/S | N/S | N/S | N/S | N/S
2010-03-20 | 7.4 | 149 | 101 | 842 | 128 | 17.9 | 10.19 | 0.506 | 0.153 | 3 | N/S | N/S | N/S | N/S | N/S | N/S | 0.005 | N/S | 0.021 | 0.0493 | <0.001 | <0.01 | 0.048 | 1.13 | <0.02 | 0.0622 | N/S | 0.004 | <0.003 | <0.002 | 0.104 | N/S | N/S | N/S | N/S | N/S | N/S | N/S | N/S | N/S | N/S | N/S | N/S | N/S | N/S | N/S | N/S | N/S | N/S | N/S | N/S | N/S | N/S | N/S | N/S
2010-03-21 | 7.6 | 103 | 76 | 760 | 82 | 12.47 | 7.26 | 0.153 | 1.31 | 2.04 | N/S | N/S | N/S | N/S | N/S | N/S | 0.006 | N/S | <0.02 | 0.0396 | <0.001 | <0.01 | 0.031 | 0.77 | <0.02 | 0.0441 | N/S | <0.004 | <0.003 | <0.002 | 0.072 | N/S | N/S | N/S | N/S | N/S | N/S | N/S | N/S | N/S | N/S | N/S | N/S | N/S | N/S | N/S | N/S | N/S | N/S | N/S | N/S | N/S | N/S | N/S | N/S
2010-03-22 | 7.6 | 107 | 69 | 862 | 60 | 13.87 | 8.42 | 0.171 | 1.348 | 2.14 | N/S | N/S | N/S | 15.9 | N/S | N/S | <0.005 | <0.001 | <0.02 | 0.0428 | <0.001 | <0.01 | 0.024 | 0.51 | <0.02 | 0.0442 | N/S | <0.004 | <0.003 | <0.002 | 0.059 | N/S | N/S | N/S | N/S | N/S | N/S | N/S | N/S | N/S | N/S | N/S | N/S | N/S | N/S | N/S | N/S | N/S | N/S | N/S | N/S | N/S | N/S | N/S | N/S
2010-03-23 | 7.6 | 92 | 76 | 848 | 70 | 17.44 | 10.78 | 0.174 | 0.959 | 2.52 | 1.06 | 234.4 | 0.74 | N/S | 19 | 52.9 | 0.005 | N/S | <0.02 | 0.0446 | <0.001 | <0.01 | 0.031 | 0.62 | <0.02 | 0.0486 | <0.2 | 0.004 | <0.003 | <0.002 | 0.063 | <0.025 | <0.0005 | <0.05 | <10 | N/S | N/S | N/S | N/S | N/S | N/S | N/S | N/S | 0.071 | N/S | N/S | N/S | N/S | N/S | N/S | N/S | N/S | N/S | N/S | N/S
2010-03-24 | 7.5 | 113 | 87 | 836 | 82 | 18.81 | 12.45 | 0.186 | 0.956 | 2.85 | N/S | N/S | N/S | N/S | N/S | N/S | 0.006 | N/S | <0.02 | 0.0469 | <0.001 | <0.01 | 0.034 | 0.8 | <0.02 | 0.0535 | N/S | 0.005 | <0.003 | <0.002 | 0.076 | N/S | N/S | N/S | N/S | N/S | N/S | N/S | N/S | N/S | N/S | N/S | N/S | N/S | N/S | N/S | N/S | N/S | N/S | N/S | N/S | N/S | N/S | N/S | N/S
2010-03-25 | 7.5 | 183 | 114 | 910 | 179 | 25.62 | 13.42 | 0.223 | 0.707 | 4.78 | N/S | N/S | N/S | N/S | N/S | N/S | 0.006 | N/S | 0.021 | 0.0582 | <0.001 | <0.01 | 0.056 | 1.11 | <0.02 | 0.0732 | N/S | 0.006 | <0.003 | 0.0026 | 0.099 | N/S | N/S | N/S | N/S | N/S | N/S | N/S | N/S | N/S | N/S | N/S | N/S | N/S | N/S | N/S | N/S | N/S | N/S | N/S | N/S | N/S | N/S | N/S | N/S
2010-03-26 | 7.5 | 124 | 84 | 856 | 128 | 22.27 | 13.34 | 0.332 | 0.209 | 3.77 | N/S | N/S | N/S | N/S | N/S | N/S | 0.005 | N/S | 0.023 | 0.0548 | <0.001 | <0.01 | 0.05 | 1.1 | <0.02 | 0.0672 | N/S | <0.004 | 0.004 | <0.002 | 0.058 | N/S | N/S | N/S | N/S | N/S | N/S | N/S | N/S | N/S | N/S | N/S | N/S | N/S | N/S | N/S | N/S | N/S | N/S | N/S | N/S | N/S | N/S | N/S | N/S
2010-03-27 | 7.4 | 110 | 90 | 818 | 112 | 26.74 | 13.57 | 0.058 | <0.135 | 4.38 | N/S | N/S | N/S | N/S | N/S | N/S | 0.006 | N/S | <0.02 | 0.0543 | <0.001 | <0.01 | 0.05 | 1 | <0.02 | 0.0664 | N/S | <0.004 | <0.003 | <0.002 | 0.061 | N/S | N/S | N/S | N/S | N/S | N/S | N/S | N/S | N/S | N/S | N/S | N/S | N/S | N/S | N/S | N/S | N/S | N/S | N/S | N/S | N/S | N/S | N/S | N/S
2010-03-28 | 7.4 | 103 | 83 | 792 | 86 | 21.6 | 13 | 0.478 | 0.298 | 3.21 | N/S | N/S | N/S | N/S | N/S | N/S | 0.005 | N/S | 0.021 | 0.0441 | <0.001 | <0.01 | 0.033 | 0.77 | <0.02 | 0.0537 | N/S | <0.004 | <0.003 | <0.002 | 0.034 | N/S | N/S | N/S | N/S | N/S | N/S | N/S | N/S | N/S | N/S | N/S | N/S | N/S | N/S | N/S | N/S | N/S | N/S | N/S | N/S | N/S | N/S | N/S | N/S
2010-03-29 | 7.4 | 106 | 89 | 782 | 96 | 20.39 | 12.4 | 0.515 | 0.221 | 3.1 | N/S | N/S | N/S | 23.1 | N/S | N/S | 0.006 | <0.001 | 0.02 | 0.0381 | <0.001 | <0.01 | 0.037 | 0.57 | <0.02 | 0.0493 | N/S | <0.004 | <0.003 | <0.002 | 0.062 | N/S | N/S | N/S | N/S | N/S | N/S | N/S | N/S | N/S | N/S | N/S | N/S | N/S | N/S | N/S | N/S | N/S | N/S | N/S | N/S | N/S | N/S | N/S | N/S
2010-03-30 | 7.4 | 107 | 83 | 778 | 90 | 21.99 | 13 | 0.226 | 0.625 | 3.04 | 1.36 | 195.1 | 0.84 | N/S | 25 | 52.6 | 0.005 | N/S | <0.02 | 0.0406 | <0.001 | <0.01 | 0.038 | 0.65 | <0.02 | 0.0474 | <0.2 | 0.004 | 0.009 | <0.002 | 0.073 | <0.025 | <0.0005 | <0.05 | <10 | N/S | N/S | N/S | N/S | N/S | N/S | N/S | N/S | 0.109 | N/S | N/S | N/S | N/S | N/S | N/S | N/S | N/S | N/S | N/S | N/S
2010-03-31 | 7.4 | 113 | 97 | 804 | 108 | 23.45 | 14.33 | 0.409 | 0.296 | 3.48 | N/S | N/S | N/S | N/S | N/S | N/S | 0.005 | N/S | <0.02 | 0.0438 | <0.001 | <0.01 | 0.04 | 0.86 | <0.02 | 0.0543 | N/S | 0.005 | <0.003 | <0.002 | 0.084 | N/S | N/S | N/S | N/S | N/S | N/S | N/S | N/S | N/S | N/S | N/S | N/S | N/S | N/S | N/S | N/S | N/S | N/S | N/S | N/S | N/S | N/S | N/S | N/S
2010-04-01 | 7.3 | 114 | 89 | 780 | 104 | 22.31 | 13.99 | 0.168 | 0.593 | 3.33 | N/S | N/S | N/S | N/S | N/S | N/S | 0.005 | N/S | <0.02 | 0.0418 | <0.001 | <0.01 | 0.04 | 0.8 | <0.02 | 0.0516 | N/S | 0.005 | <0.003 | <0.002 | 0.08 | N/S | N/S | N/S | N/S | N/S | N/S | N/S | N/S | N/S | N/S | N/S | N/S | N/S | N/S | N/S | N/S | N/S | N/S | N/S | N/S | N/S | N/S | N/S | N/S
2010-04-02 | 7.4 | 124 | 105 | 784 | 122 | 22.03 | 14.08 | 0.098 | <0.135 | 3.45 | N/S | N/S | N/S | N/S | N/S | N/S | 0.007 | N/S | <0.02 | 0.0409 | <0.001 | <0.01 | 0.035 | 0.79 | <0.02 | 0.0563 | N/S | 0.004 | 0.009 | <0.002 | 0.083 | N/S | N/S | N/S | N/S | N/S | N/S | N/S | N/S | N/S | N/S | N/S | N/S | N/S | N/S | N/S | N/S | N/S | N/S | N/S | N/S | N/S | N/S | N/S | N/S
2010-04-03 | 7.3 | 140 | 107 | 826 | 225 | 22.49 | 10.5 | 0.055 | <0.135 | 3.75 | N/S | N/S | N/S | N/S | N/S | N/S | 0.008 | N/S | <0.02 | 0.0566 | <0.001 | <0.01 | 0.069 | 1.98 | <0.02 | 0.068 | N/S | 0.007 | <0.003 | <0.002 | 0.174 | N/S | N/S | N/S | N/S | N/S | N/S | N/S | N/S | N/S | N/S | N/S | N/S | N/S | N/S | N/S | N/S | N/S | N/S | N/S | N/S | N/S | N/S | N/S | N/S
2010-04-04 | 7.3 | 132 | 85 | 776 | 156 | 21.63 | 11.67 | 0.212 | 0.84 | 3.13 | N/S | N/S | N/S | N/S | N/S | N/S | 0.007 | N/S | <0.02 | 0.044 | <0.001 | <0.01 | 0.048 | 1.37 | <0.02 | 0.0588 | N/S | 0.004 | 0.003 | <0.002 | 0.11 | N/S | N/S | N/S | N/S | N/S | N/S | N/S | N/S | N/S | N/S | N/S | N/S | N/S | N/S | N/S | N/S | N/S | N/S | N/S | N/S | N/S | N/S | N/S | N/S
2010-04-05 | 7.2 | 77 | 54 | 690 | 128 | 12.27 | 6.18 | 0.191 | 1.54 | 1.95 | N/S | N/S | N/S | 20.1 | N/S | N/S | 0.005 | <0.001 | <0.02 | 0.0471 | <0.001 | <0.01 | 0.043 | 1.61 | <0.02 | 0.057 | N/S | 0.004 | <0.003 | <0.002 | 0.095 | N/S | N/S | N/S | N/S | N/S | N/S | N/S | N/S | N/S | N/S | N/S | N/S | N/S | N/S | N/S | N/S | N/S | N/S | N/S | N/S | N/S | N/S | N/S | N/S
2010-04-06 | 7.4 | 73 | 51 | 714 | 174 | 10.03 | 3.34 | 0.165 | 1.938 | 1.57 | 0.5 | 162.8 | 0.35 | N/S | 33 | 39.7 | 0.005 | N/S | 0.021 | 0.0583 | <0.001 | 0.01 | 0.037 | 2.81 | <0.02 | 0.0757 | <0.2 | 0.006 | <0.003 | <0.002 | 0.114 | <0.025 | <0.0005 | <0.05 | <10 | N/S | N/S | N/S | <0.015 | 0.0255 | <0.001 | <0.005 | 0.0064 | 0.06 | <0.01 | 0.0322 | T/X | <0.0025 | <0.02 | <0.002 | 0.0126 | <0.03 | <0.0025 | <0.05 | N/S
2010-04-07 | 7.7 | 62 | 47 | 744 | 88 | 10.97 | 5.66 | 0.195 | 2.194 | 1.54 | N/S | N/S | N/S | N/S | N/S | N/S | 0.005 | N/S | 0.026 | 0.0447 | <0.001 | <0.01 | 0.029 | 1.23 | <0.02 | 0.0539 | N/S | 0.005 | <0.003 | <0.002 | 0.067 | N/S | N/S | N/S | N/S | N/S | N/S | N/S | N/S | N/S | N/S | N/S | N/S | N/S | N/S | N/S | N/S | N/S | N/S | N/S | N/S | N/S | N/S | N/S | N/S
2010-04-08 | 7.5 | 63 | 48 | 772 | 50 | 12.25 | 6.69 | 0.201 | 2.218 | 1.64 | N/S | N/S | N/S | N/S | N/S | N/S | 0.005 | N/S | 0.024 | 0.0425 | <0.001 | <0.01 | 0.024 | 0.65 | <0.02 | 0.0448 | N/S | 0.006 | <0.003 | <0.002 | 0.053 | N/S | N/S | N/S | N/S | N/S | N/S | N/S | N/S | N/S | N/S | N/S | N/S | N/S | N/S | N/S | N/S | N/S | N/S | N/S | N/S | N/S | N/S | N/S | N/S
2010-04-09 | 7.6 | 71 | 48 | 820 | 70 | 15.5 | 9.54 | 0.29 | 1.771 | 2.1 | N/S | N/S | N/S | N/S | N/S | N/S | 0.005 | N/S | 0.022 | 0.0435 | <0.001 | <0.01 | 0.025 | 0.56 | <0.02 | 0.0478 | N/S | 0.005 | <0.003 | <0.002 | 0.05 | N/S | N/S | N/S | N/S | N/S | N/S | N/S | N/S | N/S | N/S | N/S | N/S | N/S | N/S | N/S | N/S | N/S | N/S | N/S | N/S | N/S | N/S | N/S | N/S
2010-04-10 | 7.5 | 90 | 59 | 768 | 78 | 18.05 | 11.08 | 0.534 | 0.951 | 2.39 | N/S | N/S | N/S | N/S | N/S | N/S | <0.005 | N/S | 0.024 | 0.043 | <0.001 | <0.01 | 0.029 | 0.66 | <0.02 | 0.0514 | N/S | 0.004 | 0.003 | <0.002 | 0.054 | N/S | N/S | N/S | N/S | N/S | N/S | N/S | N/S | N/S | N/S | N/S | N/S | N/S | N/S | N/S | N/S | N/S | N/S | N/S | N/S | N/S | N/S | N/S | N/S
2010-04-11 | 7.5 | 73 | 62 | 752 | 60 | 17.63 | 10.9 | 0.196 | 1.437 | 2.35 | N/S | N/S | N/S | N/S | N/S | N/S | <0.005 | N/S | 0.025 | 0.0408 | <0.001 | <0.01 | 0.025 | 0.49 | <0.02 | 0.0456 | N/S | <0.004 | 0.003 | <0.002 | 0.05 | N/S | N/S | N/S | N/S | N/S | N/S | N/S | N/S | N/S | N/S | N/S | N/S | N/S | N/S | N/S | N/S | N/S | N/S | N/S | N/S | N/S | N/S | N/S | N/S
2010-04-12 | 6.9 | 90 | 74 | 788 | 72 | 17.87 | 11.28 | 0.23 | 1.19 | 2.65 | N/S | N/S | N/S | 21.1 | N/S | N/S | 0.005 | <0.001 | 0.024 | 0.0415 | <0.001 | <0.01 | 0.031 | 0.59 | <0.02 | 0.048 | N/S | <0.004 | 0.008 | <0.002 | 0.059 | N/S | N/S | N/S | N/S | N/S | N/S | N/S | N/S | N/S | N/S | N/S | N/S | N/S | N/S | N/S | N/S | N/S | N/S | N/S | N/S | N/S | N/S | N/S | N/S
2010-04-13 | 7.4 | 103 | 70 | 786 | 82 | 20.35 | 12.66 | 0.183 | 1.3 | 2.85 | 1.38 | 209.6 | 0.8 | N/S | 22 | 53.7 | <0.005 | N/S | 0.024 | 0.0428 | <0.001 | <0.01 | 0.034 | 0.71 | <0.02 | 0.0524 | <0.2 | 0.004 | 0.005 | <0.002 | 0.064 | <0.025 | <0.0005 | <0.05 | <10 | N/S | N/S | N/S | N/S | N/S | N/S | N/S | N/S | 0.06 | N/S | N/S | N/S | N/S | N/S | N/S | N/S | N/S | N/S | N/S | N/S
2010-04-14 | 7.4 | 97 | 80 | 788 | 100 | 21.09 | 13.46 | 0.264 | 1.067 | 3.01 | N/S | N/S | N/S | N/S | N/S | N/S | <0.005 | N/S | 0.022 | 0.0448 | <0.001 | <0.01 | 0.035 | 1 | <0.02 | 0.0586 | N/S | <0.004 | 0.009 | <0.002 | 0.071 | N/S | N/S | N/S | N/S | N/S | N/S | N/S | N/S | N/S | N/S | N/S | N/S | N/S | N/S | N/S | N/S | N/S | N/S | N/S | N/S | N/S | N/S | N/S | N/S
2010-04-15 | 7.5 | 114 | 98 | 780 | 120 | 24.91 | 14.17 | 0.512 | <0.135 | 3.5 | N/S | N/S | N/S | N/S | N/S | N/S | 0.006 | N/S | <0.02 | 0.0464 | <0.001 | <0.01 | 0.041 | 1.05 | <0.02 | 0.0592 | N/S | 0.005 | <0.003 | <0.002 | 0.08 | N/S | N/S | N/S | N/S | N/S | N/S | N/S | N/S | N/S | N/S | N/S | N/S | N/S | N/S | N/S | N/S | N/S | N/S | N/S | N/S | N/S | N/S | N/S | N/S
2010-04-16 | 7.4 | 106 | 70 | 662 | 110 | 20.53 | 12.86 | 0.332 | 0.447 | 3.11 | N/S | N/S | N/S | N/S | N/S | N/S | 0.006 | N/S | 0.023 | 0.0425 | <0.001 | <0.01 | 0.038 | 0.81 | <0.02 | 0.0517 | N/S | 0.006 | 0.006 | <0.002 | 0.072 | N/S | N/S | N/S | N/S | N/S | N/S | N/S | N/S | N/S | N/S | N/S | N/S | N/S | N/S | N/S | N/S | N/S | N/S | N/S | N/S | N/S | N/S | N/S | N/S
2010-04-17 | 7.6 | 104 | 83 | 730 | 110 | 22.75 | 13.79 | 0.238 | <0.135 | 3.33 | N/S | N/S | N/S | N/S | N/S | N/S | 0.006 | N/S | 0.024 | 0.0432 | <0.001 | <0.01 | 0.038 | 0.82 | <0.02 | 0.0532 | N/S | 0.005 | 0.007 | <0.002 | 0.076 | N/S | N/S | N/S | N/S | N/S | N/S | N/S | N/S | N/S | N/S | N/S | N/S | N/S | N/S | N/S | N/S | N/S | N/S | N/S | N/S | N/S | N/S | N/S | N/S
2010-04-18 | 7.4 | 109 | 88 | 726 | 108 | 22 | 13.36 | 0.634 | 0.603 | 3.27 | N/S | N/S | N/S | N/S | N/S | N/S | 0.005 | N/S | 0.023 | 0.0404 | <0.001 | <0.01 | 0.038 | 0.69 | <0.02 | 0.0498 | N/S | 0.004 | <0.003 | <0.002 | 0.071 | N/S | N/S | N/S | N/S | N/S | N/S | N/S | N/S | N/S | N/S | N/S | N/S | N/S | N/S | N/S | N/S | N/S | N/S | N/S | N/S | N/S | N/S | N/S | N/S
2010-04-19 | 7.4 | 103 | 93 | 734 | 90 | 21.17 | 13.22 | 0.563 | 0.36 | 3.15 | N/S | N/S | N/S | 26.4 | N/S | N/S | <0.005 | 0.0011 | <0.02 | 0.0424 | 0.0013 | <0.01 | 0.057 | 0.8 | <0.02 | 0.05 | N/S | 0.005 | <0.003 | <0.002 | 0.085 | N/S | N/S | N/S | N/S | N/S | N/S | N/S | N/S | N/S | N/S | N/S | N/S | N/S | N/S | N/S | N/S | N/S | N/S | N/S | N/S | N/S | N/S | N/S | N/S
2010-04-20 | 7.4 | 105 | 67 | 804 | 192 | 21.68 | 12.88 | 0.226 | 0.927 | 3.25 | 1.42 | 186.1 | 0.93 | N/S | 24 | 37.6 | 0.006 | N/S | <0.02 | 0.0511 | <0.001 | <0.01 | 0.048 | 1.98 | <0.02 | 0.0771 | <0.2 | 0.006 | <0.003 | <0.002 | 0.082 | <0.025 | <0.0005 | <0.05 | <10 | N/S | N/S | N/S | N/S | N/S | N/S | N/S | N/S | 0.069 | N/S | N/S | N/S | N/S | N/S | N/S | N/S | N/S | N/S | N/S | N/S
2010-04-21 | 7.4 | 104 | 86 | 798 | 194 | 21.31 | 13.14 | 0.2 | 0.775 | 3.19 | N/S | N/S | N/S | N/S | N/S | N/S | 0.007 | N/S | <0.02 | 0.0463 | <0.001 | <0.01 | 0.039 | 2.19 | <0.02 | 0.0867 | N/S | 0.008 | <0.003 | <0.002 | 0.074 | N/S | N/S | N/S | N/S | N/S | N/S | N/S | N/S | N/S | N/S | N/S | N/S | N/S | N/S | N/S | N/S | N/S | N/S | N/S | N/S | N/S | N/S | N/S | N/S
2010-04-22 | 7.3 | 118 | 95 | 764 | 146 | 24.69 | 15.94 | 0.393 | 0.398 | 4.1 | N/S | N/S | N/S | N/S | N/S | N/S | 0.005 | N/S | <0.02 | 0.0579 | 0.0012 | <0.01 | 0.076 | 1.54 | <0.02 | 0.0811 | N/S | 0.009 | <0.003 | 0.0025 | 0.114 | N/S | N/S | N/S | N/S | N/S | N/S | N/S | N/S | N/S | N/S | N/S | N/S | N/S | N/S | N/S | N/S | N/S | N/S | N/S | N/S | N/S | N/S | N/S | N/S
2010-04-23 | 7.3 | 132 | 86 | 782 | 180 | 25.49 | 15.41 | 0.026 | <0.135 | 4.33 | N/S | N/S | N/S | N/S | N/S | N/S | 0.006 | N/S | 0.022 | 0.0545 | <0.001 | <0.01 | 0.067 | 1.38 | <0.02 | 0.0826 | N/S | 0.007 | <0.003 | <0.002 | 0.121 | N/S | N/S | N/S | N/S | N/S | N/S | N/S | N/S | N/S | N/S | N/S | N/S | N/S | N/S | N/S | N/S | N/S | N/S | N/S | N/S | N/S | N/S | N/S | N/S
2010-04-24 | 7.3 | 144 | 106 | 778 | 232 | 25.37 | 12.71 | 0.069 | <0.135 | 4.25 | N/S | N/S | N/S | N/S | N/S | N/S | 0.006 | N/S | 0.02 | 0.0597 | <0.001 | <0.01 | 0.076 | 2.15 | <0.02 | 0.0887 | N/S | 0.008 | <0.003 | <0.002 | 0.183 | N/S | N/S | N/S | N/S | N/S | N/S | N/S | N/S | N/S | N/S | N/S | N/S | N/S | N/S | N/S | N/S | N/S | N/S | N/S | N/S | N/S | N/S | N/S | N/S
2010-04-25 | 7.3 | 108 | 81 | 616 | 150 | 15.92 | 8.15 | 0.162 | 0.698 | 2.53 | N/S | N/S | N/S | N/S | N/S | N/S | 0.005 | N/S | <0.02 | 0.0471 | <0.001 | <0.01 | 0.048 | 1.65 | <0.02 | 0.0654 | N/S | 0.004 | <0.003 | <0.002 | 0.12 | N/S | N/S | N/S | N/S | N/S | N/S | N/S | N/S | N/S | N/S | N/S | N/S | N/S | N/S | N/S | N/S | N/S | N/S | N/S | N/S | N/S | N/S | N/S | N/S
2010-04-26 | 7.3 | 126 | 80 | 778 | 198 | 18.42 | 11.62 | 0.181 | 0.634 | 2.79 | N/S | N/S | N/S | 19.6 | N/S | N/S | 0.005 | 0.0018 | 0.024 | 0.0506 | 0.001 | <0.01 | 0.053 | 2.69 | <0.02 | 0.1009 | N/S | 0.008 | <0.003 | <0.002 | 0.103 | N/S | N/S | N/S | N/S | N/S | N/S | N/S | N/S | N/S | N/S | N/S | N/S | N/S | N/S | N/S | N/S | N/S | N/S | N/S | N/S | N/S | N/S | N/S | N/S
2010-04-27 | 7.3 | 134 | 91 | 740 | 138 | 24.03 | 13.55 | 0.22 | 0.377 | 3.3 | 1.31 | 172.9 | 0.87 | N/S | 15 | 34.3 | 0.006 | N/S | 0.023 | 0.0462 | <0.001 | <0.01 | 0.045 | 1.64 | <0.02 | 0.0787 | <0.2 | 0.006 | <0.003 | <0.002 | 0.083 | <0.025 | <0.0005 | <0.05 | <10 | N/S | N/S | N/S | N/S | N/S | N/S | N/S | N/S | 0.057 | N/S | N/S | N/S | N/S | N/S | N/S | N/S | N/S | N/S | N/S | N/S
2010-04-28 | 7.4 | 136 | 87 | 780 | 154 | 23.34 | 15.61 | 0.233 | 0.421 | 3.48 | N/S | N/S | N/S | N/S | N/S | N/S | <0.005 | N/S | 0.023 | 0.04 | <0.001 | <0.01 | 0.032 | 1.3 | <0.02 | 0.0711 | N/S | 0.007 | <0.003 | <0.002 | 0.063 | N/S | N/S | N/S | N/S | N/S | N/S | N/S | N/S | N/S | N/S | N/S | N/S | N/S | N/S | N/S | N/S | N/S | N/S | N/S | N/S | N/S | N/S | N/S | N/S
2010-04-29 | 7.4 | 166 | 126 | 764 | 176 | 30.74 | 17.86 | 0.051 | <0.135 | 4.26 | N/S | N/S | N/S | N/S | N/S | N/S | 0.005 | N/S | 0.021 | 0.0511 | <0.001 | <0.01 | 0.056 | 1.62 | <0.02 | 0.0737 | N/S | 0.006 | <0.003 | <0.002 | 0.103 | N/S | N/S | N/S | N/S | N/S | N/S | N/S | N/S | N/S | N/S | N/S | N/S | N/S | N/S | N/S | N/S | N/S | N/S | N/S | N/S | N/S | N/S | N/S | N/S
2010-04-30 | 7.4 | 176 | 113 | 882 | 304 | 26.23 | 16.82 | 0.029 | <0.135 | 3.94 | N/S | N/S | N/S | N/S | N/S | N/S | <0.005 | N/S | 0.026 | 0.0671 | <0.001 | <0.01 | 0.06 | 3.9 | <0.02 | 0.1225 | N/S | 0.009 | <0.003 | <0.002 | 0.129 | N/S | N/S | N/S | N/S | N/S | N/S | N/S | N/S | N/S | N/S | N/S | N/S | N/S | N/S | N/S | N/S | N/S | N/S | N/S | N/S | N/S | N/S | N/S | N/S
2010-05-01 | 6.9 | 151 | 94 | 786 | 292 | 23.32 | 12.02 | 0.113 | <0.135 | 3.52 | N/S | N/S | N/S | N/S | N/S | N/S | 0.005 | N/S | 0.026 | 0.0735 | <0.001 | 0.012 | 0.081 | 3.57 | 0.036 | 0.1048 | N/S | 0.01 | <0.003 | <0.002 | 0.207 | N/S | N/S | N/S | N/S | N/S | N/S | N/S | N/S | N/S | N/S | N/S | N/S | N/S | N/S | N/S | N/S | N/S | N/S | N/S | N/S | N/S | N/S | N/S | N/S
2010-05-02 | 7.4 | 93 | 73 | 612 | 134 | 15.47 | 8.25 | 0.164 | 0.777 | 2.19 | N/S | N/S | N/S | N/S | N/S | N/S | <0.005 | N/S | 0.023 | 0.0426 | <0.001 | <0.01 | 0.04 | 1.62 | <0.02 | 0.0561 | N/S | 0.004 | <0.003 | <0.002 | 0.093 | N/S | N/S | N/S | N/S | N/S | N/S | N/S | N/S | N/S | N/S | N/S | N/S | N/S | N/S | N/S | N/S | N/S | N/S | N/S | N/S | N/S | N/S | N/S | N/S
2010-05-03 | 6.8 | 106 | 60 | 756 | 122 | 17.43 | 11.12 | 0.172 | 0.616 | 2.39 | N/S | N/S | N/S | 34.6 | N/S | N/S | <0.005 | 0.001 | 0.024 | 0.0464 | <0.001 | <0.01 | 0.033 | 1.47 | <0.02 | 0.0669 | N/S | 0.005 | <0.003 | <0.002 | 0.059 | N/S | N/S | N/S | N/S | N/S | N/S | N/S | N/S | N/S | N/S | N/S | N/S | N/S | N/S | N/S | N/S | N/S | N/S | N/S | N/S | N/S | N/S | N/S | N/S
2010-05-04 | 7.3 | 104 | 87 | 684 | 76 | 19.92 | 12.37 | 0.28 | 0.3 | 2.63 | 1.23 | 177.7 | 0.82 | N/S | 19 | 46.3 | 0.006 | N/S | 0.022 | 0.0392 | <0.001 | <0.01 | 0.034 | 0.68 | <0.02 | 0.0463 | <0.2 | 0.004 | 0.006 | <0.002 | 0.065 | <0.025 | <0.0005 | <0.05 | <10 | N/S | N/S | N/S | 0.022 | 0.0272 | <0.001 | <0.005 | 0.0072 | 0.077 | <0.01 | 0.035 | T/X | <0.0025 | <0.02 | <0.002 | 0.0195 | <0.03 | <0.0025 | <0.05 | N/S
2010-05-05 | 7.4 | 145 | 99 | 748 | 126 | 23.9 | 14.73 | 0.067 | <0.135 | 3.69 | N/S | N/S | N/S | N/S | N/S | N/S | <0.005 | N/S | <0.02 | 0.0538 | <0.001 | <0.01 | 0.054 | 1.17 | <0.02 | 0.0674 | N/S | 0.006 | 0.005 | <0.002 | 0.094 | N/S | N/S | N/S | N/S | N/S | N/S | N/S | N/S | N/S | N/S | N/S | N/S | N/S | N/S | N/S | N/S | N/S | N/S | N/S | N/S | N/S | N/S | N/S | N/S
2010-05-06 | 7.4 | 142 | 96 | 844 | 286 | 27.06 | 15.62 | 0.067 | <0.135 | 4.47 | N/S | N/S | N/S | N/S | N/S | N/S | 0.006 | N/S | 0.031 | 0.0809 | <0.001 | 0.01 | 0.079 | 3.94 | <0.02 | 0.1352 | N/S | 0.011 | <0.003 | 0.002 | 0.131 | N/S | N/S | N/S | N/S | N/S | N/S | N/S | N/S | N/S | N/S | N/S | N/S | N/S | N/S | N/S | N/S | N/S | N/S | N/S | N/S | N/S | N/S | N/S | N/S
2010-05-07 | 7.4 | 164 | 73 | 674 | 248 | 17.14 | 8.19 | 0.231 | 0.562 | 3.48 | N/S | N/S | N/S | N/S | N/S | N/S | <0.005 | N/S | <0.02 | 0.053 | <0.001 | <0.01 | 0.054 | 2.32 | <0.02 | 0.0886 | N/S | 0.006 | <0.003 | <0.002 | 0.108 | N/S | N/S | N/S | N/S | N/S | N/S | N/S | N/S | N/S | N/S | N/S | N/S | N/S | N/S | N/S | N/S | N/S | N/S | N/S | N/S | N/S | N/S | N/S | N/S
2010-05-08 | 7.4 | 98 | 74 | 696 | 84 | 18.04 | 11.11 | 0.65 | 0.158 | 2.6 | N/S | N/S | N/S | N/S | N/S | N/S | <0.005 | N/S | <0.02 | 0.0417 | <0.001 | <0.01 | 0.041 | 0.83 | <0.02 | 0.0534 | N/S | 0.004 | 0.008 | <0.002 | 0.064 | N/S | N/S | N/S | N/S | N/S | N/S | N/S | N/S | N/S | N/S | N/S | N/S | N/S | N/S | N/S | N/S | N/S | N/S | N/S | N/S | N/S | N/S | N/S | N/S
2010-05-09 | 7.5 | 101 | 76 | 676 | 88 | 19.7 | 12.42 | 0.428 | 0.446 | 2.7 | N/S | N/S | N/S | N/S | N/S | N/S | <0.005 | N/S | <0.02 | 0.0382 | <0.001 | <0.01 | 0.029 | 0.67 | <0.02 | 0.0451 | N/S | <0.004 | 0.009 | <0.002 | 0.055 | N/S | N/S | N/S | N/S | N/S | N/S | N/S | N/S | N/S | N/S | N/S | N/S | N/S | N/S | N/S | N/S | N/S | N/S | N/S | N/S | N/S | N/S | N/S | N/S
2010-05-10 | 7.5 | 131 | 101 | 712 | 110 | 21.36 | 13.33 | 0.698 | <0.135 | 3.19 | N/S | N/S | N/S | 25.1 | N/S | N/S | <0.005 | 0.0011 | <0.02 | 0.0417 | <0.001 | <0.01 | 0.036 | 1 | <0.02 | 0.0542 | N/S | 0.006 | 0.004 | <0.002 | 0.067 | N/S | N/S | N/S | N/S | N/S | N/S | N/S | N/S | N/S | N/S | N/S | N/S | N/S | N/S | N/S | N/S | N/S | N/S | N/S | N/S | N/S | N/S | N/S | N/S
2010-05-11 | 7.4 | 76 | 50 | 524 | 102 | 11.83 | 5.98 | 0.173 | 1.378 | 1.83 | 0.59 | 116.2 | 0.45 | N/S | 13 | 8.8 | <0.005 | N/S | <0.02 | 0.0382 | <0.001 | <0.01 | 0.035 | 1.27 | <0.02 | 0.0414 | <0.2 | 0.004 | <0.003 | <0.002 | 0.078 | <0.025 | <0.0005 | <0.05 | <10 | N/S | N/S | N/S | N/S | N/S | N/S | N/S | N/S | 0.066 | N/S | N/S | N/S | N/S | N/S | N/S | N/S | N/S | N/S | N/S | N/S
2010-05-12 | 7.5 | 78 | 57 | 718 | 96 | 14.83 | 9.16 | 0.26 | 1.666 | 2.06 | N/S | N/S | N/S | N/S | N/S | N/S | <0.005 | N/S | <0.02 | 0.0428 | <0.001 | <0.01 | 0.012 | 0.96 | <0.02 | 0.0486 | N/S | <0.004 | <0.003 | <0.002 | 0.054 | N/S | N/S | N/S | N/S | N/S | N/S | N/S | N/S | N/S | N/S | N/S | N/S | N/S | N/S | N/S | N/S | N/S | N/S | N/S | N/S | N/S | N/S | N/S | N/S
2010-05-13 | 7.4 | 49 | 37 | 530 | 116 | 6.86 | 2.79 | 0.164 | 2.083 | 1.25 | N/S | N/S | N/S | N/S | N/S | N/S | <0.005 | N/S | <0.02 | 0.0411 | <0.001 | <0.01 | 0.01 | 1.85 | <0.02 | 0.0481 | N/S | 0.005 | <0.003 | <0.002 | 0.067 | N/S | N/S | N/S | N/S | N/S | N/S | N/S | N/S | N/S | N/S | N/S | N/S | N/S | N/S | N/S | N/S | N/S | N/S | N/S | N/S | N/S | N/S | N/S | N/S
2010-05-14 | 7.3 | 67 | 45 | 758 | 62 | 9.52 | 5.7 | 0.284 | 2.211 | 1.39 | N/S | N/S | N/S | N/S | N/S | N/S | 0.005 | N/S | <0.02 | 0.0551 | <0.001 | <0.01 | 0.015 | 1.12 | <0.02 | 0.0559 | N/S | 0.004 | <0.003 | <0.002 | 0.047 | N/S | N/S | N/S | N/S | N/S | N/S | N/S | N/S | N/S | N/S | N/S | N/S | N/S | N/S | N/S | N/S | N/S | N/S | N/S | N/S | N/S | N/S | N/S | N/S
2010-05-15 | 7.5 | 71 | 53 | 774 | 58 | 13.88 | 8.23 | 0.317 | 1.836 | 1.86 | N/S | N/S | N/S | N/S | N/S | N/S | <0.005 | N/S | <0.02 | 0.0431 | <0.001 | <0.01 | 0.008 | 0.73 | <0.02 | 0.0471 | N/S | <0.004 | <0.003 | <0.002 | 0.04 | N/S | N/S | N/S | N/S | N/S | N/S | N/S | N/S | N/S | N/S | N/S | N/S | N/S | N/S | N/S | N/S | N/S | N/S | N/S | N/S | N/S | N/S | N/S | N/S
2010-05-16 | 7.5 | 82 | 60 | 764 | 57 | 16.28 | 10.05 | 0.29 | 1.707 | 2.14 | N/S | N/S | N/S | N/S | N/S | N/S | <0.005 | N/S | <0.02 | 0.041 | <0.001 | <0.01 | 0.008 | 0.57 | <0.02 | 0.0478 | N/S | <0.004 | <0.003 | <0.002 | 0.035 | N/S | N/S | N/S | N/S | N/S | N/S | N/S | N/S | N/S | N/S | N/S | N/S | N/S | N/S | N/S | N/S | N/S | N/S | N/S | N/S | N/S | N/S | N/S | N/S
2010-05-17 | 7.5 | 96 | 62 | 766 | 81 | 17.72 | 9.7 | 0.348 | 1.234 | 2.31 | N/S | N/S | N/S | 17.8 | N/S | N/S | <0.005 | <0.001 | 0.023 | 0.0436 | <0.001 | <0.01 | 0.034 | 0.69 | <0.02 | 0.052 | N/S | <0.004 | <0.003 | <0.002 | 0.062 | N/S | N/S | N/S | N/S | N/S | N/S | N/S | N/S | N/S | N/S | N/S | N/S | N/S | N/S | N/S | N/S | N/S | N/S | N/S | N/S | N/S | N/S | N/S | N/S
2010-05-18 | 7.5 | 98 | 74 | 760 | 78 | 19.31 | 11.72 | 0.326 | 1.402 | 2.53 | 1.1 | 190.1 | 0.73 | N/S | 10 | 53.9 | <0.005 | N/S | 0.023 | 0.0423 | <0.001 | <0.01 | 0.029 | 0.76 | <0.02 | 0.051 | <0.2 | 0.005 | <0.003 | <0.002 | 0.066 | <0.025 | <0.0005 | <0.05 | <10 | N/S | N/S | N/S | N/S | N/S | N/S | N/S | N/S | 0.078 | N/S | N/S | N/S | N/S | N/S | N/S | N/S | N/S | N/S | N/S | N/S
2010-05-19 | 7.5 | 101 | 75 | 814 | 120 | 20.89 | 13.34 | 0.487 | 1.186 | 3.51 | N/S | N/S | N/S | N/S | N/S | N/S | <0.005 | N/S | <0.02 | 0.054 | <0.001 | <0.01 | 0.052 | 1.18 | <0.02 | 0.0691 | N/S | 0.006 | <0.003 | 0.0026 | 0.096 | N/S | N/S | N/S | N/S | N/S | N/S | N/S | N/S | N/S | N/S | N/S | N/S | N/S | N/S | N/S | N/S | N/S | N/S | N/S | N/S | N/S | N/S | N/S | N/S
2010-05-20 | 7.4 | 100 | 89 | 828 | 132 | 22.74 | 13.7 | 0.707 | 0.731 | 3.63 | N/S | N/S | N/S | N/S | N/S | N/S | <0.005 | N/S | 0.02 | 0.0574 | <0.001 | <0.01 | 0.057 | 1.25 | <0.02 | 0.0726 | N/S | 0.006 | <0.003 | <0.002 | 0.098 | N/S | N/S | N/S | N/S | N/S | N/S | N/S | N/S | N/S | N/S | N/S | N/S | N/S | N/S | N/S | N/S | N/S | N/S | N/S | N/S | N/S | N/S | N/S | N/S
2010-05-21 | 7.4 | 129 | 78 | 760 | 162 | 18.08 | 9.18 | 0.346 | 0.276 | 2.9 | N/S | N/S | N/S | N/S | N/S | N/S | <0.005 | N/S | <0.02 | 0.0528 | <0.001 | <0.01 | 0.048 | 1.56 | <0.02 | 0.0639 | N/S | 0.006 | 0.004 | <0.002 | 0.122 | N/S | N/S | N/S | N/S | N/S | N/S | N/S | N/S | N/S | N/S | N/S | N/S | N/S | N/S | N/S | N/S | N/S | N/S | N/S | N/S | N/S | N/S | N/S | N/S
2010-05-22 | 7.3 | 149 | 80 | 760 | 11 | 20.39 | 12.15 | 0.894 | 0.175 | 2.84 | N/S | N/S | N/S | N/S | N/S | N/S | <0.005 | N/S | <0.02 | 0.0473 | <0.001 | <0.01 | 0.037 | 1.01 | <0.02 | 0.0669 | N/S | 0.005 | <0.003 | <0.002 | 0.079 | N/S | N/S | N/S | N/S | N/S | N/S | N/S | N/S | N/S | N/S | N/S | N/S | N/S | N/S | N/S | N/S | N/S | N/S | N/S | N/S | N/S | N/S | N/S | N/S
2010-05-23 | 7.4 | 119 | 93 | 726 | 78 | 19.62 | 11.84 | 0.752 | 0.65 | 2.76 | N/S | N/S | N/S | N/S | N/S | N/S | <0.005 | N/S | 0.022 | 0.0434 | <0.001 | <0.01 | 0.032 | 0.74 | <0.02 | 0.0558 | N/S | <0.004 | <0.003 | <0.002 | 0.076 | N/S | N/S | N/S | N/S | N/S | N/S | N/S | N/S | N/S | N/S | N/S | N/S | N/S | N/S | N/S | N/S | N/S | N/S | N/S | N/S | N/S | N/S | N/S | N/S
2010-05-24 | 7.3 | 123 | 87 | 734 | 100 | 20.77 | 11.72 | 1.112 | <0.135 | 3.26 | N/S | N/S | N/S | 21.2 | N/S | N/S | <0.005 | <0.001 | <0.02 | 0.038 | <0.001 | <0.01 | 0.035 | 0.75 | <0.02 | 0.0493 | N/S | <0.004 | <0.003 | <0.002 | 0.071 | N/S | N/S | N/S | N/S | N/S | N/S | N/S | N/S | N/S | N/S | N/S | N/S | N/S | N/S | N/S | N/S | N/S | N/S | N/S | N/S | N/S | N/S | N/S | N/S
2010-05-25 | 7.4 | 117 | 90 | 732 | 116 | 22.2 | 13.26 | 1.112 | 0.263 | 3.27 | 1.49 | 169.9 | 0.89 | N/S | 23 | 41.7 | <0.005 | N/S | <0.02 | 0.0479 | <0.001 | <0.01 | 0.046 | 1.1 | <0.02 | 0.0568 | <0.2 | 0.005 | <0.003 | <0.002 | 0.091 | <0.025 | <0.0005 | <0.05 | <10 | N/S | N/S | N/S | N/S | N/S | N/S | N/S | N/S | 0.095 | N/S | N/S | N/S | N/S | N/S | N/S | N/S | N/S | N/S | N/S | N/S
2010-05-26 | 7.3 | 159 | 130 | 708 | 144 | 25.49 | 17.08 | 0.034 | <0.135 | 3.86 | N/S | N/S | N/S | N/S | N/S | N/S | <0.005 | N/S | 0.024 | 0.053 | <0.001 | <0.01 | 0.053 | 1.37 | <0.02 | 0.0733 | N/S | 0.006 | <0.003 | <0.002 | 0.121 | N/S | N/S | N/S | N/S | N/S | N/S | N/S | N/S | N/S | N/S | N/S | N/S | N/S | N/S | N/S | N/S | N/S | N/S | N/S | N/S | N/S | N/S | N/S | N/S
2010-05-27 | 7.3 | 129 | 115 | 714 | 106 | 24.16 | 15.65 | 0.041 | <0.135 | 3.22 | N/S | N/S | N/S | N/S | N/S | N/S | <0.005 | N/S | 0.02 | 0.0409 | <0.001 | <0.01 | 0.038 | 0.87 | <0.02 | 0.0599 | N/S | 0.005 | <0.003 | <0.002 | 0.073 | N/S | N/S | N/S | N/S | N/S | N/S | N/S | N/S | N/S | N/S | N/S | N/S | N/S | N/S | N/S | N/S | N/S | N/S | N/S | N/S | N/S | N/S | N/S | N/S
2010-05-28 | 7.4 | 163 | 103 | 758 | 176 | 25.44 | 15.39 | 0.029 | <0.135 | 3.94 | N/S | N/S | N/S | N/S | N/S | N/S | 0.005 | N/S | <0.02 | 0.038 | <0.001 | <0.01 | 0.034 | 0.66 | <0.02 | 0.0721 | N/S | <0.004 | <0.003 | <0.002 | 0.066 | N/S | N/S | N/S | N/S | N/S | N/S | N/S | N/S | N/S | N/S | N/S | N/S | N/S | N/S | N/S | N/S | N/S | N/S | N/S | N/S | N/S | N/S | N/S | N/S
2010-05-29 | 7.3 | 170 | 132 | 742 | 136 | 28.12 | 17.77 | 0.059 | <0.135 | 3.87 | N/S | N/S | N/S | N/S | N/S | N/S | <0.005 | N/S | <0.02 | 0.0492 | <0.001 | <0.01 | 0.042 | 1.09 | <0.02 | 0.0787 | N/S | <0.004 | 0.006 | <0.002 | 0.095 | N/S | N/S | N/S | N/S | N/S | N/S | N/S | N/S | N/S | N/S | N/S | N/S | N/S | N/S | N/S | N/S | N/S | N/S | N/S | N/S | N/S | N/S | N/S | N/S
2010-05-30 | 7.3 | 127 | 119 | 632 | 86 | 22.17 | 14.48 | 0.041 | <0.135 | 3.03 | N/S | N/S | N/S | N/S | N/S | N/S | <0.005 | N/S | <0.02 | 0.0392 | <0.001 | <0.01 | 0.033 | 0.71 | <0.02 | 0.0516 | N/S | <0.004 | <0.003 | <0.002 | 0.075 | N/S | N/S | N/S | N/S | N/S | N/S | N/S | N/S | N/S | N/S | N/S | N/S | N/S | N/S | N/S | N/S | N/S | N/S | N/S | N/S | N/S | N/S | N/S | N/S
2010-05-31 | 7.3 | 203 | 177 | 802 | 310 | 26.05 | 13.23 | 0.04 | <0.135 | 4.5 | N/S | N/S | N/S | 18.8 | N/S | N/S | 0.006 | 0.0011 | 0.02 | 0.075 | <0.001 | 0.01 | 0.092 | 3.11 | 0.024 | 0.1095 | N/S | 0.007 | <0.003 | <0.002 | 0.236 | N/S | N/S | N/S | N/S | N/S | N/S | N/S | N/S | N/S | N/S | N/S | N/S | N/S | N/S | N/S | N/S | N/S | N/S | N/S | N/S | N/S | N/S | N/S | N/S
2010-06-01 | 7.4 | 116 | 100 | 664 | 114 | 21.97 | 13.91 | 0.056 | <0.135 | 2.96 | 1.48 | 153.4 | 0.76 | N/S | 22 | 37.7 | 0.006 | N/S | 0.025 | 0.0428 | <0.001 | <0.01 | 0.037 | 1.04 | <0.02 | 0.062 | <0.2 | 0.006 | <0.003 | <0.002 | 0.09 | <0.025 | <0.0005 | <0.05 | <10 | N/S | N/S | N/S | 0.033 | 0.031 | <0.001 | <0.005 | <0.002 | 0.134 | <0.01 | 0.0504 | T/X | 0.0028 | <0.02 | <0.002 | 0.0157 | <0.03 | <0.0025 | 0.1 | N/S
2010-06-02 | 7.3 | 83 | 76 | 572 | 94 | 13.65 | 8.8 | 0.201 | <0.135 | 2.12 | N/S | N/S | N/S | N/S | N/S | N/S | 0.006 | N/S | 0.025 | 0.0427 | <0.001 | 0.034 | 0.041 | 1.78 | <0.02 | 0.0595 | N/S | 0.006 | <0.003 | <0.002 | 0.083 | N/S | N/S | N/S | N/S | N/S | N/S | N/S | N/S | N/S | N/S | N/S | N/S | N/S | N/S | N/S | N/S | N/S | N/S | N/S | N/S | N/S | N/S | N/S | N/S
2010-06-03 | 7.5 | 98 | 84 | 636 | 80 | 16.19 | 9.45 | 0.212 | <0.135 | 1.98 | N/S | N/S | N/S | N/S | N/S | N/S | 0.006 | N/S | 0.034 | 0.0438 | <0.001 | <0.01 | 0.032 | 0.95 | <0.02 | 0.0593 | N/S | 0.006 | <0.003 | <0.002 | 0.068 | N/S | N/S | N/S | N/S | N/S | N/S | N/S | N/S | N/S | N/S | N/S | N/S | N/S | N/S | N/S | N/S | N/S | N/S | N/S | N/S | N/S | N/S | N/S | N/S
2010-06-04 | 7.4 | 104 | 81 | 686 | 88 | 19.69 | 12.93 | 0.021 | <0.135 | 2.59 | N/S | N/S | N/S | N/S | N/S | N/S | <0.005 | N/S | 0.036 | 0.0437 | <0.001 | <0.01 | 0.03 | 0.76 | <0.02 | 0.0629 | N/S | 0.005 | <0.003 | <0.002 | 0.064 | N/S | N/S | N/S | N/S | N/S | N/S | N/S | N/S | N/S | N/S | N/S | N/S | N/S | N/S | N/S | N/S | N/S | N/S | N/S | N/S | N/S | N/S | N/S | N/S
2010-06-05 | 7.4 | 174 | 146 | 704 | 172 | 21.14 | 12.37 | 0.06 | <0.135 | 2.96 | N/S | N/S | N/S | N/S | N/S | N/S | <0.005 | N/S | 0.037 | 0.0555 | <0.001 | <0.01 | 0.052 | 1.99 | <0.02 | 0.0746 | N/S | 0.01 | <0.003 | <0.002 | 0.13 | N/S | N/S | N/S | N/S | N/S | N/S | N/S | N/S | N/S | N/S | N/S | N/S | N/S | N/S | N/S | N/S | N/S | N/S | N/S | N/S | N/S | N/S | N/S | N/S
2010-06-06 | 7.3 | 89 | 72 | 622 | 126 | 18.42 | 12.12 | 0.036 | <0.135 | 2.37 | N/S | N/S | N/S | N/S | N/S | N/S | <0.005 | N/S | 0.031 | 0.0461 | <0.001 | <0.01 | 0.035 | 1.74 | <0.02 | 0.0695 | N/S | 0.004 | <0.003 | <0.002 | 0.084 | N/S | N/S | N/S | N/S | N/S | N/S | N/S | N/S | N/S | N/S | N/S | N/S | N/S | N/S | N/S | N/S | N/S | N/S | N/S | N/S | N/S | N/S | N/S | N/S
2010-06-07 | 7.3 | 108 | 93 | 596 | 114 | 18.36 | 11.09 | 0.032 | <0.135 | 2.48 | N/S | N/S | N/S | 30 | N/S | N/S | 0.005 | 0.001 | <0.02 | 0.0441 | <0.001 | <0.01 | 0.037 | 1.32 | <0.02 | 0.0595 | N/S | 0.006 | <0.003 | <0.002 | 0.096 | N/S | N/S | N/S | N/S | N/S | N/S | N/S | N/S | N/S | N/S | N/S | N/S | N/S | N/S | N/S | N/S | N/S | N/S | N/S | N/S | N/S | N/S | N/S | N/S
2010-06-08 | 7.4 | 119 | 101 | 622 | 126 | 18.84 | 10.95 | 0.038 | <0.135 | 2.69 | 1.17 | 146.2 | 0.7 | N/S | 31 | 37.8 | 0.005 | N/S | 0.03 | 0.0475 | <0.001 | <0.01 | 0.046 | 1.27 | <0.02 | 0.0617 | <0.2 | 0.006 | <0.003 | <0.002 | 0.1 | <0.025 | <0.0005 | <0.05 | <10 | N/S | N/S | N/S | N/S | N/S | N/S | N/S | N/S | 0.105 | N/S | N/S | N/S | N/S | N/S | N/S | N/S | N/S | N/S | N/S | N/S
2010-06-09 | 7.4 | 97 | 73 | 554 | 108 | 15.92 | 9.86 | 0.037 | <0.135 | 2.26 | N/S | N/S | N/S | N/S | N/S | N/S | 0.006 | N/S | 0.03 | 0.0482 | <0.001 | <0.01 | 0.032 | 1.59 | <0.02 | 0.0686 | N/S | 0.008 | <0.003 | <0.002 | 0.087 | N/S | N/S | N/S | N/S | N/S | N/S | N/S | N/S | N/S | N/S | N/S | N/S | N/S | N/S | N/S | N/S | N/S | N/S | N/S | N/S | N/S | N/S | N/S | N/S
2010-06-10 | 7.4 | 94 | 82 | 688 | 108 | 22.27 | 13.82 | 0.046 | <0.135 | 3.42 | N/S | N/S | N/S | N/S | N/S | N/S | 0.006 | N/S | 0.027 | 0.0548 | <0.001 | <0.01 | 0.054 | 1.36 | <0.02 | 0.0766 | N/S | 0.009 | <0.003 | <0.002 | 0.093 | N/S | N/S | N/S | N/S | N/S | N/S | N/S | N/S | N/S | N/S | N/S | N/S | N/S | N/S | N/S | N/S | N/S | N/S | N/S | N/S | N/S | N/S | N/S | N/S
2010-06-11 | 7.4 | 132 | 89 | 734 | 226 | 20.79 | 12.02 | 0.027 | <0.135 | 3.55 | N/S | N/S | N/S | N/S | N/S | N/S | 0.006 | N/S | 0.035 | 0.0606 | <0.001 | <0.01 | 0.069 | 2.29 | 0.027 | 0.0905 | N/S | 0.015 | <0.003 | <0.002 | 0.141 | N/S | N/S | N/S | N/S | N/S | N/S | N/S | N/S | N/S | N/S | N/S | N/S | N/S | N/S | N/S | N/S | N/S | N/S | N/S | N/S | N/S | N/S | N/S | N/S
2010-06-12 | 7.4 | 106 | 88 | 654 | 116 | 20.2 | 12.35 | 0.044 | <0.135 | 3.03 | N/S | N/S | N/S | N/S | N/S | N/S | 0.005 | N/S | 0.032 | 0.0573 | <0.001 | <0.01 | 0.057 | 1.51 | <0.02 | 0.0777 | N/S | 0.006 | 0.005 | <0.002 | 0.108 | N/S | N/S | N/S | N/S | N/S | N/S | N/S | N/S | N/S | N/S | N/S | N/S | N/S | N/S | N/S | N/S | N/S | N/S | N/S | N/S | N/S | N/S | N/S | N/S
2010-06-13 | 7.4 | 94 | 70 | 626 | 40 | 18.44 | 12.01 | 0.04 | <0.135 | 2.44 | N/S | N/S | N/S | N/S | N/S | N/S | <0.005 | N/S | 0.032 | 0.0403 | <0.001 | <0.01 | 0.029 | 0.88 | <0.02 | 0.0557 | N/S | 0.004 | <0.003 | <0.002 | 0.067 | N/S | N/S | N/S | N/S | N/S | N/S | N/S | N/S | N/S | N/S | N/S | N/S | N/S | N/S | N/S | N/S | N/S | N/S | N/S | N/S | N/S | N/S | N/S | N/S
2010-06-14 | 7.3 | 150 | 84 | 604 | 150 | 19.68 | 11.51 | 0.036 | <0.135 | 3.69 | N/S | N/S | N/S | 16.4 | N/S | N/S | <0.005 | <0.001 | 0.023 | 0.0274 | <0.001 | <0.01 | 0.013 | 0.45 | <0.02 | 0.0514 | N/S | <0.004 | <0.003 | <0.002 | 0.039 | N/S | N/S | N/S | N/S | N/S | N/S | N/S | N/S | N/S | N/S | N/S | N/S | N/S | N/S | N/S | N/S | N/S | N/S | N/S | N/S | N/S | N/S | N/S | N/S
2010-06-15 | 7.4 | 81 | 64 | 592 | 96 | 15.71 | 9.13 | 0.284 | <0.135 | 2.08 | 1.5 | 139 | 0.64 | N/S | 48 | 37.3 | <0.005 | N/S | 0.029 | 0.0425 | <0.001 | <0.01 | 0.024 | 1.13 | <0.02 | 0.0597 | <0.2 | 0.005 | 0.003 | <0.002 | 0.056 | <0.025 | <0.0005 | <0.05 | <10 | N/S | N/S | N/S | N/S | N/S | N/S | N/S | N/S | 0.064 | N/S | N/S | N/S | N/S | N/S | N/S | N/S | N/S | N/S | N/S | N/S
2010-06-16 | 7.4 | 59 | 37 | 610 | 104 | 12.14 | 7.69 | 0.174 | 0.745 | 1.68 | N/S | N/S | N/S | N/S | N/S | N/S | <0.005 | N/S | 0.029 | 0.0481 | <0.001 | <0.01 | 0.03 | 1.65 | <0.02 | 0.0678 | N/S | 0.006 | <0.003 | <0.002 | 0.071 | N/S | N/S | N/S | N/S | N/S | N/S | N/S | N/S | N/S | N/S | N/S | N/S | N/S | N/S | N/S | N/S | N/S | N/S | N/S | N/S | N/S | N/S | N/S | N/S
2010-06-17 | 7.4 | 105 | 65 | 682 | 100 | 19.76 | 11.87 | 0.039 | <0.135 | 2.88 | N/S | N/S | N/S | N/S | N/S | N/S | <0.005 | N/S | 0.03 | 0.0557 | <0.001 | <0.01 | 0.049 | 1.23 | <0.02 | 0.0747 | N/S | 0.006 | <0.003 | <0.002 | 0.084 | N/S | N/S | N/S | N/S | N/S | N/S | N/S | N/S | N/S | N/S | N/S | N/S | N/S | N/S | N/S | N/S | N/S | N/S | N/S | N/S | N/S | N/S | N/S | N/S
2010-06-18 | 7.4 | 95 | 76 | 664 | 138 | 18.57 | 11.96 | 0.024 | <0.135 | 2.92 | N/S | N/S | N/S | N/S | N/S | N/S | <0.005 | N/S | 0.03 | 0.0635 | <0.001 | <0.01 | 0.062 | 1.99 | <0.02 | 0.0931 | N/S | 0.008 | <0.003 | <0.002 | 0.124 | N/S | N/S | N/S | N/S | N/S | N/S | N/S | N/S | N/S | N/S | N/S | N/S | N/S | N/S | N/S | N/S | N/S | N/S | N/S | N/S | N/S | N/S | N/S | N/S
2010-06-19 | 7.1 | 71 | 41 | 570 | 84 | 12.06 | 6.44 | 0.286 | 0.469 | 1.69 | N/S | N/S | N/S | N/S | N/S | N/S | <0.005 | N/S | 0.039 | 0.0693 | <0.001 | <0.01 | 0.041 | 1.67 | <0.02 | 0.0946 | N/S | 0.007 | <0.003 | <0.002 | 0.1 | N/S | N/S | N/S | N/S | N/S | N/S | N/S | N/S | N/S | N/S | N/S | N/S | N/S | N/S | N/S | N/S | N/S | N/S | N/S | N/S | N/S | N/S | N/S | N/S
2010-06-20 | 7.4 | 80 | 67 | 652 | 68 | 18.39 | 11.96 | 0.03 | <0.135 | 2.24 | N/S | N/S | N/S | N/S | N/S | N/S | <0.005 | N/S | 0.036 | 0.0499 | <0.001 | <0.01 | 0.029 | 0.7 | <0.02 | 0.0603 | N/S | 0.004 | <0.003 | <0.002 | 0.07 | N/S | N/S | N/S | N/S | N/S | N/S | N/S | N/S | N/S | N/S | N/S | N/S | N/S | N/S | N/S | N/S | N/S | N/S | N/S | N/S | N/S | N/S | N/S | N/S
2010-06-21 | 7.4 | 113 | 77 | 708 | 140 | 20.02 | 12.22 | 0.034 | <0.135 | 2.84 | N/S | N/S | N/S | 16.7 | N/S | N/S | 0.005 | 0.001 | 0.033 | 0.0509 | <0.001 | <0.01 | 0.04 | 1.29 | <0.02 | 0.0691 | N/S | 0.005 | 0.005 | <0.002 | 0.094 | N/S | N/S | N/S | N/S | N/S | N/S | N/S | N/S | N/S | N/S | N/S | N/S | N/S | N/S | N/S | N/S | N/S | N/S | N/S | N/S | N/S | N/S | N/S | N/S
2010-06-22 | 7.2 | 114 | 84 | 706 | 206 | 18.54 | 9.49 | 0.04 | <0.135 | 2.83 | 0.88 | 142.4 | 0.72 | N/S | 21 | 39.6 | 0.005 | N/S | 0.034 | 0.0597 | <0.001 | <0.01 | 0.051 | 2.48 | 0.021 | 0.0836 | <0.2 | 0.008 | <0.003 | 0.0024 | 0.146 | <0.025 | <0.0005 | <0.05 | <10 | N/S | N/S | N/S | N/S | N/S | N/S | N/S | N/S | 0.141 | N/S | N/S | N/S | N/S | N/S | N/S | N/S | N/S | N/S | N/S | N/S
2010-06-23 | 7.3 | 94 | 75 | 572 | 86 | 13.73 | 8.41 | 0.032 | <0.135 | 2 | N/S | N/S | N/S | N/S | N/S | N/S | <0.005 | N/S | 0.029 | 0.0401 | <0.001 | <0.01 | 0.019 | 1.05 | <0.02 | 0.0562 | N/S | 0.004 | <0.003 | <0.002 | 0.071 | N/S | N/S | N/S | N/S | N/S | N/S | N/S | N/S | N/S | N/S | N/S | N/S | N/S | N/S | N/S | N/S | N/S | N/S | N/S | N/S | N/S | N/S | N/S | N/S
2010-06-24 | 7.3 | 64 | 48 | 604 | 88 | 11.7 | 6.35 | 0.189 | 0.781 | 1.44 | N/S | N/S | N/S | N/S | N/S | N/S | <0.005 | N/S | 0.025 | 0.0466 | <0.001 | <0.01 | 0.026 | 1.42 | <0.02 | 0.064 | N/S | 0.005 | <0.003 | <0.002 | 0.063 | N/S | N/S | N/S | N/S | N/S | N/S | N/S | N/S | N/S | N/S | N/S | N/S | N/S | N/S | N/S | N/S | N/S | N/S | N/S | N/S | N/S | N/S | N/S | N/S
2010-06-25 | 7.5 | 90 | 73 | 680 | 80 | 15.57 | 9.56 | 0.02 | <0.135 | 2.21 | N/S | N/S | N/S | N/S | N/S | N/S | 0.005 | N/S | 0.03 | 0.0471 | <0.001 | <0.01 | 0.025 | 0.71 | <0.02 | 0.0605 | N/S | 0.005 | <0.003 | <0.002 | 0.063 | N/S | N/S | N/S | N/S | N/S | N/S | N/S | N/S | N/S | N/S | N/S | N/S | N/S | N/S | N/S | N/S | N/S | N/S | N/S | N/S | N/S | N/S | N/S | N/S
2010-06-26 | 7.3 | 110 | 85 | 622 | 108 | 16.21 | 9.11 | 0.027 | <0.135 | 2.19 | N/S | N/S | N/S | N/S | N/S | N/S | <0.005 | N/S | 0.032 | 0.0504 | <0.001 | <0.01 | 0.035 | 1.68 | <0.02 | 0.07 | N/S | 0.005 | <0.003 | <0.002 | 0.088 | N/S | N/S | N/S | N/S | N/S | N/S | N/S | N/S | N/S | N/S | N/S | N/S | N/S | N/S | N/S | N/S | N/S | N/S | N/S | N/S | N/S | N/S | N/S | N/S
2010-06-27 | 7.4 | 75 | 62 | 604 | 78 | 13.88 | 8.67 | 0.027 | <0.135 | 1.76 | N/S | N/S | N/S | N/S | N/S | N/S | <0.005 | N/S | 0.034 | 0.0426 | <0.001 | <0.01 | 0.023 | 0.98 | <0.02 | 0.0616 | N/S | 0.004 | <0.003 | <0.002 | 0.059 | N/S | N/S | N/S | N/S | N/S | N/S | N/S | N/S | N/S | N/S | N/S | N/S | N/S | N/S | N/S | N/S | N/S | N/S | N/S | N/S | N/S | N/S | N/S | N/S
2010-06-28 | 7.4 | 82 | 54 | 622 | 66 | 16.25 | 10.26 | 0.029 | <0.135 | 2.05 | N/S | N/S | N/S | 15.2 | N/S | N/S | <0.005 | 0.001 | 0.03 | 0.0471 | <0.001 | <0.01 | 0.03 | 0.9 | <0.02 | 0.0639 | N/S | 0.006 | <0.003 | <0.002 | 0.062 | N/S | N/S | N/S | N/S | N/S | N/S | N/S | N/S | N/S | N/S | N/S | N/S | N/S | N/S | N/S | N/S | N/S | N/S | N/S | N/S | N/S | N/S | N/S | N/S
2010-06-29 | 7.4 | 98 | 69 | 706 | 110 | 21.88 | 13.41 | 0.034 | <0.135 | 3.18 | 1.51 | 164.2 | 0.79 | N/S | 32 | 45.2 | <0.005 | N/S | 0.031 | 0.0569 | <0.001 | <0.01 | 0.052 | 1.45 | <0.02 | 0.0809 | <0.2 | 0.007 | <0.003 | <0.002 | 0.1 | <0.025 | <0.0005 | <0.05 | <10 | N/S | N/S | N/S | N/S | N/S | N/S | N/S | N/S | 1.205 | N/S | N/S | N/S | N/S | N/S | N/S | N/S | N/S | N/S | N/S | N/S
2010-06-30 | 7.4 | 100 | 77 | 714 | 106 | 20.16 | 14.57 | 0.026 | <0.135 | 3.45 | N/S | N/S | N/S | N/S | N/S | N/S | 0.005 | N/S | 0.035 | 0.0595 | <0.001 | <0.01 | 0.057 | 1.38 | <0.02 | 0.0849 | N/S | 0.008 | <0.003 | <0.002 | 0.098 | N/S | N/S | N/S | N/S | N/S | N/S | N/S | N/S | N/S | N/S | N/S | N/S | N/S | N/S | N/S | N/S | N/S | N/S | N/S | N/S | N/S | N/S | N/S | N/S
2010-07-01 | 7.4 | 141 | 103 | 784 | 182 | 26.65 | 16.65 | 0.03 | <0.135 | 4.38 | N/S | N/S | N/S | N/S | N/S | N/S | 0.005 | N/S | 0.036 | 0.0716 | <0.001 | <0.01 | 0.082 | 1.94 | <0.02 | 0.106 | N/S | 0.01 | 0.004 | <0.002 | 0.14 | N/S | N/S | N/S | N/S | N/S | N/S | N/S | N/S | N/S | N/S | N/S | N/S | N/S | N/S | N/S | N/S | N/S | N/S | N/S | N/S | N/S | N/S | N/S | N/S
2010-07-02 | 7.3 | 114 | 95 | 754 | 140 | 23.8 | 15.91 | 0.028 | <0.135 | 4.03 | N/S | N/S | N/S | N/S | N/S | N/S | <0.005 | N/S | 0.03 | 0.0604 | <0.001 | <0.01 | 0.061 | 1.43 | <0.02 | 0.0844 | N/S | 0.007 | <0.003 | <0.002 | 0.107 | N/S | N/S | N/S | N/S | N/S | N/S | N/S | N/S | N/S | N/S | N/S | N/S | N/S | N/S | N/S | N/S | N/S | N/S | N/S | N/S | N/S | N/S | N/S | N/S
2010-07-03 | 7.2 | 127 | 112 | 754 | 152 | 28.62 | 18.9 | 0.036 | <0.135 | 4.54 | N/S | N/S | N/S | N/S | N/S | N/S | <0.005 | N/S | 0.028 | 0.0705 | <0.001 | <0.01 | 0.081 | 1.73 | <0.02 | 0.1022 | N/S | 0.007 | <0.003 | 0.0022 | 0.136 | N/S | N/S | N/S | N/S | N/S | N/S | N/S | N/S | N/S | N/S | N/S | N/S | N/S | N/S | N/S | N/S | N/S | N/S | N/S | N/S | N/S | N/S | N/S | N/S
2010-07-04 | 7.3 | 110 | 92 | 710 | 126 | 24.54 | 16.72 | 0.035 | <0.135 | 3.84 | N/S | N/S | N/S | N/S | N/S | N/S | 0.007 | N/S | 0.03 | 0.0565 | <0.001 | <0.01 | 0.055 | 1.34 | <0.02 | 0.0776 | N/S | 0.004 | <0.003 | <0.002 | 0.099 | N/S | N/S | N/S | N/S | N/S | N/S | N/S | N/S | N/S | N/S | N/S | N/S | N/S | N/S | N/S | N/S | N/S | N/S | N/S | N/S | N/S | N/S | N/S | N/S
2010-07-05 | 7.3 | 109 | 90 | 650 | 104 | 21.17 | 14.77 | 0.027 | <0.135 | 2.76 | N/S | N/S | N/S | 15.7 | N/S | N/S | 0.007 | <0.001 | 0.025 | 0.0336 | <0.001 | <0.01 | 0.017 | 0.34 | <0.02 | 0.0482 | N/S | <0.004 | <0.003 | <0.002 | 0.034 | N/S | N/S | N/S | N/S | N/S | N/S | N/S | N/S | N/S | N/S | N/S | N/S | N/S | N/S | N/S | N/S | N/S | N/S | N/S | N/S | N/S | N/S | N/S | N/S
2010-07-06 | 7.3 | 145 | 121 | 648 | 132 | 21.54 | 14.05 | 0.038 | <0.135 | 3.01 | 1.47 | 139.7 | 0.76 | N/S | 37 | 40.5 | 0.005 | N/S | 0.028 | 0.0446 | <0.001 | <0.01 | 0.05 | 1.18 | <0.02 | 0.0581 | <0.2 | 0.005 | <0.003 | <0.002 | 0.106 | <0.025 | <0.0005 | <0.05 | <10 | N/S | N/S | N/S | 0.027 | 0.029 | <0.001 | <0.005 | 0.0075 | 0.123 | <0.01 | 0.0447 | T/X | <0.0025 | <0.02 | <0.002 | 0.0119 | <0.03 | <0.0025 | <0.05 | N/S
2010-07-07 | 7.1 | 154 | 128 | 664 | 146 | 23.1 | 14.94 | 0.038 | <0.135 | 3.38 | N/S | N/S | N/S | N/S | N/S | N/S | 0.006 | N/S | 0.025 | 0.0531 | <0.001 | <0.01 | 0.066 | 1.54 | <0.02 | 0.0681 | N/S | 0.007 | 0.009 | <0.002 | 0.19 | N/S | N/S | N/S | N/S | N/S | N/S | N/S | N/S | N/S | N/S | N/S | N/S | N/S | N/S | N/S | N/S | N/S | N/S | N/S | N/S | N/S | N/S | N/S | N/S
2010-07-08 | 7.2 | 134 | 96 | 602 | 194 | 19.34 | 10.65 | 0.051 | <0.135 | 2.66 | N/S | N/S | N/S | N/S | N/S | N/S | 0.006 | N/S | 0.023 | 0.0513 | <0.001 | <0.01 | 0.058 | 2.19 | <0.02 | 0.0715 | N/S | 0.006 | <0.003 | <0.002 | 0.15 | N/S | N/S | N/S | N/S | N/S | N/S | N/S | N/S | N/S | N/S | N/S | N/S | N/S | N/S | N/S | N/S | N/S | N/S | N/S | N/S | N/S | N/S | N/S | N/S
2010-07-09 | 7.3 | 124 | 89 | 692 | 128 | 23.82 | 15.52 | 0.024 | <0.135 | 3.19 | N/S | N/S | N/S | N/S | N/S | N/S | 0.006 | N/S | 0.037 | 0.053 | 0.0102 | 0.013 | 0.059 | 1.67 | <0.02 | 0.0847 | N/S | 0.015 | 0.007 | 0.0024 | 0.21 | N/S | N/S | N/S | N/S | N/S | N/S | N/S | N/S | N/S | N/S | N/S | N/S | N/S | N/S | N/S | N/S | N/S | N/S | N/S | N/S | N/S | N/S | N/S | N/S
2010-07-10 | 7.2 | 126 | 124 | 666 | 118 | 27.7 | 18.58 | 0.039 | <0.135 | 3.58 | N/S | N/S | N/S | N/S | N/S | N/S | 0.005 | N/S | 0.028 | 0.0459 | <0.001 | <0.01 | 0.042 | 1.34 | <0.02 | 0.0666 | N/S | 0.004 | <0.003 | <0.002 | 0.085 | N/S | N/S | N/S | N/S | N/S | N/S | N/S | N/S | N/S | N/S | N/S | N/S | N/S | N/S | N/S | N/S | N/S | N/S | N/S | N/S | N/S | N/S | N/S | N/S
2010-07-11 | 7.2 | 115 | 90 | 630 | 94 | 24.36 | 16.81 | 0.04 | <0.135 | 2.99 | N/S | N/S | N/S | N/S | N/S | N/S | 0.007 | N/S | 0.024 | 0.0411 | <0.001 | <0.01 | 0.033 | 0.97 | <0.02 | 0.0566 | N/S | <0.004 | <0.003 | <0.002 | 0.077 | N/S | N/S | N/S | N/S | N/S | N/S | N/S | N/S | N/S | N/S | N/S | N/S | N/S | N/S | N/S | N/S | N/S | N/S | N/S | N/S | N/S | N/S | N/S | N/S
2010-07-12 | 7.1 | 93 | 69 | 526 | 124 | 14.79 | 7.79 | 0.032 | <0.135 | 1.99 | N/S | N/S | N/S | 11.8 | N/S | N/S | <0.005 | <0.001 | 0.038 | 0.0541 | 0.0165 | 0.021 | 0.05 | 2 | 0.027 | 0.0773 | N/S | 0.021 | 0.02 | 0.004 | 0.112 | N/S | N/S | N/S | N/S | N/S | N/S | N/S | N/S | N/S | N/S | N/S | N/S | N/S | N/S | N/S | N/S | N/S | N/S | N/S | N/S | N/S | N/S | N/S | N/S
2010-07-13 | 7.4 | 119 | 84 | 640 | 92 | 20.67 | 13.15 | 0.035 | <0.135 | 2.6 | 1.2 | 139 | 0.85 | N/S | 29 | 40.7 | 0.008 | N/S | 0.027 | 0.0435 | <0.001 | <0.01 | 0.031 | 0.97 | <0.02 | 0.056 | <0.2 | 0.005 | 0.007 | <0.002 | 0.091 | <0.025 | <0.0005 | <0.05 | <10 | N/S | N/S | N/S | N/S | N/S | N/S | N/S | N/S | 0.108 | N/S | N/S | N/S | N/S | N/S | N/S | N/S | N/S | N/S | N/S | N/S
2010-07-14 | 7.3 | 139 | 128 | 640 | 88 | 23.78 | 16.56 | 0.027 | <0.135 | 3.07 | N/S | N/S | N/S | N/S | N/S | N/S | 0.007 | N/S | 0.02 | 0.0454 | <0.001 | <0.01 | 0.033 | 0.91 | <0.02 | 0.0554 | N/S | 0.005 | 0.009 | <0.002 | 0.075 | N/S | N/S | N/S | N/S | N/S | N/S | N/S | N/S | N/S | N/S | N/S | N/S | N/S | N/S | N/S | N/S | N/S | N/S | N/S | N/S | N/S | N/S | N/S | N/S
2010-07-15 | 7.2 | 150 | 135 | 630 | 104 | 23.45 | 15.56 | 0.039 | <0.135 | 3.01 | N/S | N/S | N/S | N/S | N/S | N/S | 0.007 | N/S | 0.022 | 0.0448 | <0.001 | <0.01 | 0.039 | 1.25 | <0.02 | 0.0634 | N/S | 0.006 | 0.016 | <0.002 | 0.087 | N/S | N/S | N/S | N/S | N/S | N/S | N/S | N/S | N/S | N/S | N/S | N/S | N/S | N/S | N/S | N/S | N/S | N/S | N/S | N/S | N/S | N/S | N/S | N/S
2010-07-16 | 7.2 | 172 | 154 | 622 | 100 | 22.4 | 14.71 | 0.03 | <0.135 | 2.99 | N/S | N/S | N/S | N/S | N/S | N/S | 0.007 | N/S | 0.021 | 0.0372 | <0.001 | <0.01 | 0.028 | 0.77 | <0.02 | 0.0514 | N/S | 0.004 | 0.003 | <0.002 | 0.071 | N/S | N/S | N/S | N/S | N/S | N/S | N/S | N/S | N/S | N/S | N/S | N/S | N/S | N/S | N/S | N/S | N/S | N/S | N/S | N/S | N/S | N/S | N/S | N/S
2010-07-17 | 7.2 | 157 | 114 | 626 | 100 | 24.46 | 15.94 | 0.035 | <0.135 | 3.12 | N/S | N/S | N/S | N/S | N/S | N/S | 0.008 | N/S | <0.02 | 0.0395 | <0.001 | <0.01 | 0.032 | 0.85 | <0.02 | 0.0528 | N/S | 0.004 | 0.004 | <0.002 | 0.078 | N/S | N/S | N/S | N/S | N/S | N/S | N/S | N/S | N/S | N/S | N/S | N/S | N/S | N/S | N/S | N/S | N/S | N/S | N/S | N/S | N/S | N/S | N/S | N/S
2010-07-18 | 7.3 | 159 | 121 | 580 | 120 | 21.2 | 13.12 | 0.038 | <0.135 | 2.88 | N/S | N/S | N/S | N/S | N/S | N/S | 0.005 | N/S | <0.02 | 0.0411 | <0.001 | <0.01 | 0.037 | 1.11 | <0.02 | 0.0546 | N/S | <0.004 | 0.01 | <0.002 | 0.11 | N/S | N/S | N/S | N/S | N/S | N/S | N/S | N/S | N/S | N/S | N/S | N/S | N/S | N/S | N/S | N/S | N/S | N/S | N/S | N/S | N/S | N/S | N/S | N/S
2010-07-19 | 7.2 | 147 | 134 | 594 | 80 | 20.78 | 13.76 | 0.029 | <0.135 | 2.76 | N/S | N/S | N/S | 19.1 | N/S | N/S | 0.007 | <0.001 | 0.025 | 0.0363 | <0.001 | <0.01 | 0.035 | 0.67 | <0.02 | 0.0457 | N/S | 0.004 | <0.003 | <0.002 | 0.078 | N/S | N/S | N/S | N/S | N/S | N/S | N/S | N/S | N/S | N/S | N/S | N/S | N/S | N/S | N/S | N/S | N/S | N/S | N/S | N/S | N/S | N/S | N/S | N/S
2010-07-20 | 7.3 | 152 | 144 | 616 | 100 | 24.85 | 16.17 | 0.04 | <0.135 | 3.37 | 1.79 | 129.9 | 0.88 | N/S | 23 | 43.7 | 0.006 | N/S | 0.03 | 0.037 | <0.001 | <0.01 | 0.037 | 0.79 | <0.02 | 0.0492 | <0.2 | 0.005 | 0.01 | <0.002 | 0.088 | <0.025 | <0.0005 | <0.05 | <10 | N/S | N/S | N/S | N/S | N/S | N/S | N/S | N/S | 0.113 | N/S | N/S | N/S | N/S | N/S | N/S | N/S | N/S | N/S | N/S | N/S
2010-07-21 | 7.2 | 233 | 200 | 584 | 110 | 22.78 | 15.62 | 0.033 | <0.135 | 3.17 | N/S | N/S | N/S | N/S | N/S | N/S | 0.007 | N/S | 0.023 | 0.0387 | <0.001 | <0.01 | 0.038 | 0.98 | <0.02 | 0.0539 | N/S | 0.006 | 0.005 | <0.002 | 0.084 | N/S | N/S | N/S | N/S | N/S | N/S | N/S | N/S | N/S | N/S | N/S | N/S | N/S | N/S | N/S | N/S | N/S | N/S | N/S | N/S | N/S | N/S | N/S | N/S
2010-07-22 | 7.2 | 142 | 124 | 586 | 94 | 22.97 | 15.28 | 0.044 | <0.135 | 3.1 | N/S | N/S | N/S | N/S | N/S | N/S | 0.007 | N/S | 0.023 | 0.0423 | <0.001 | <0.01 | 0.041 | 1.07 | <0.02 | 0.0566 | N/S | 0.006 | <0.003 | <0.002 | 0.083 | N/S | N/S | N/S | N/S | N/S | N/S | N/S | N/S | N/S | N/S | N/S | N/S | N/S | N/S | N/S | N/S | N/S | N/S | N/S | N/S | N/S | N/S | N/S | N/S
2010-07-23 | 7.2 | 183 | 158 | 630 | 119 | 23.9 | 16.03 | 0.031 | <0.135 | 3.46 | N/S | N/S | N/S | N/S | N/S | N/S | <0.005 | N/S | 0.029 | 0.0412 | <0.001 | <0.01 | 0.034 | 1.1 | <0.02 | 0.0594 | N/S | 0.005 | <0.003 | <0.002 | 0.104 | N/S | N/S | N/S | N/S | N/S | N/S | N/S | N/S | N/S | N/S | N/S | N/S | N/S | N/S | N/S | N/S | N/S | N/S | N/S | N/S | N/S | N/S | N/S | N/S
2010-07-24 | 7 | 60 | 35 | 384 | 115 | 7.33 | 2.92 | 0.071 | 1.068 | 1.12 | N/S | N/S | N/S | N/S | N/S | N/S | <0.005 | N/S | 0.02 | 0.0404 | <0.001 | <0.01 | 0.026 | 2.59 | <0.02 | 0.0643 | N/S | 0.005 | <0.003 | <0.002 | 0.101 | N/S | N/S | N/S | N/S | N/S | N/S | N/S | N/S | N/S | N/S | N/S | N/S | N/S | N/S | N/S | N/S | N/S | N/S | N/S | N/S | N/S | N/S | N/S | N/S
2010-07-25 | 7.3 | 45 | 37 | 712 | 44 | 8.58 | 3.51 | 0.329 | 1.754 | 1.02 | N/S | N/S | N/S | N/S | N/S | N/S | <0.005 | N/S | 0.034 | 0.0438 | <0.001 | <0.01 | <0.004 | 0.76 | <0.02 | 0.0551 | N/S | 0.004 | 0.011 | <0.002 | 0.044 | N/S | N/S | N/S | N/S | N/S | N/S | N/S | N/S | N/S | N/S | N/S | N/S | N/S | N/S | N/S | N/S | N/S | N/S | N/S | N/S | N/S | N/S | N/S | N/S
2010-07-26 | 7.4 | 137 | 104 | 750 | 59 | 13.81 | 7.53 | 0.021 | <0.135 | 1.6 | 0.56 | N/S | N/S | 11.5 | N/S | N/S | <0.005 | <0.001 | 0.029 | 0.0436 | <0.001 | <0.01 | 0.022 | 0.76 | <0.02 | 0.0592 | N/S | 0.005 | 0.009 | <0.002 | 0.051 | N/S | N/S | N/S | N/S | N/S | N/S | N/S | N/S | N/S | N/S | N/S | N/S | N/S | N/S | N/S | N/S | N/S | N/S | N/S | N/S | N/S | N/S | N/S | N/S
2010-07-27 | 7.3 | 156 | 140 | 708 | 64 | 17.75 | 10.91 | 0.024 | <0.135 | 2.25 | 1.04 | 177.3 | 0.68 | N/S | 24 | 51.4 | <0.005 | N/S | 0.021 | 0.0428 | <0.001 | <0.01 | 0.024 | 0.84 | <0.02 | 0.0611 | <0.2 | 0.005 | <0.003 | <0.002 | 0.059 | <0.025 | <0.0005 | <0.05 | <10 | N/S | N/S | N/S | N/S | N/S | N/S | N/S | N/S | 0.081 | N/S | N/S | N/S | N/S | N/S | N/S | N/S | N/S | N/S | N/S | N/S
2010-07-28 | 7.3 | 175 | 152 | 704 | 78 | 18.7 | 11.83 | 0.026 | <0.135 | 2.7 | 1.35 | N/S | N/S | N/S | N/S | N/S | 0.005 | N/S | 0.03 | 0.0431 | <0.001 | <0.01 | 0.03 | 0.86 | <0.02 | 0.0596 | N/S | 0.005 | 0.005 | <0.002 | 0.073 | N/S | N/S | N/S | N/S | N/S | N/S | N/S | N/S | N/S | N/S | N/S | N/S | N/S | N/S | N/S | N/S | N/S | N/S | N/S | N/S | N/S | N/S | N/S | N/S
2010-07-29 | 7.4 | 176 | 156 | 664 | 98 | 21.07 | 13.76 | 0.029 | <0.135 | 2.68 | N/S | N/S | N/S | N/S | N/S | N/S | 0.006 | N/S | 0.02 | 0.0465 | <0.001 | <0.01 | 0.029 | 0.88 | <0.02 | 0.0619 | N/S | 0.005 | 0.003 | <0.002 | 0.065 | N/S | N/S | N/S | N/S | N/S | N/S | N/S | N/S | N/S | N/S | N/S | N/S | N/S | N/S | N/S | N/S | N/S | N/S | N/S | N/S | N/S | N/S | N/S | N/S
2010-07-30 | 7.3 | 289 | 165 | 754 | 110 | 21.99 | 14.44 | 0.023 | <0.135 | 3.2 | N/S | N/S | N/S | N/S | N/S | N/S | 0.007 | N/S | 0.03 | 0.0453 | <0.001 | <0.01 | 0.039 | 1.15 | <0.02 | 0.0687 | N/S | 0.007 | <0.003 | <0.002 | 0.079 | N/S | N/S | N/S | N/S | N/S | N/S | N/S | N/S | N/S | N/S | N/S | N/S | N/S | N/S | N/S | N/S | N/S | N/S | N/S | N/S | N/S | N/S | N/S | N/S
2010-07-31 | 7.2 | 135 | 105 | 534 | 90 | 14.11 | 8.54 | 0.033 | <0.135 | 1.8 | N/S | N/S | N/S | N/S | N/S | N/S | 0.006 | N/S | 0.029 | 0.0449 | <0.001 | <0.01 | 0.035 | 1.25 | <0.02 | 0.0592 | N/S | 0.005 | <0.003 | <0.002 | 0.071 | N/S | N/S | N/S | N/S | N/S | N/S | N/S | N/S | N/S | N/S | N/S | N/S | N/S | N/S | N/S | N/S | N/S | N/S | N/S | N/S | N/S | N/S | N/S | N/S
2010-08-01 | 7.4 | 122 | 100 | 624 | 58 | 15.13 | 9.71 | 0.023 | <0.135 | 1.75 | N/S | N/S | N/S | N/S | N/S | N/S | 0.007 | N/S | 0.029 | 0.0406 | <0.001 | <0.01 | 0.039 | 0.56 | <0.02 | 0.0525 | N/S | <0.004 | <0.003 | <0.002 | 0.043 | N/S | N/S | N/S | N/S | N/S | N/S | N/S | N/S | N/S | N/S | N/S | N/S | N/S | N/S | N/S | N/S | N/S | N/S | N/S | N/S | N/S | N/S | N/S | N/S
2010-08-02 | 7.4 | 141 | 124 | 638 | 62 | 16.96 | 11.39 | 0.025 | <0.135 | 2.08 | N/S | N/S | N/S | 13.8 | N/S | N/S | <0.005 | 0.001 | 0.028 | 0.0399 | <0.001 | <0.01 | 0.036 | 0.57 | <0.02 | 0.0525 | N/S | 0.006 | <0.003 | 0.0024 | 0.059 | N/S | N/S | N/S | N/S | N/S | N/S | N/S | N/S | N/S | N/S | N/S | N/S | N/S | N/S | N/S | N/S | N/S | N/S | N/S | N/S | N/S | N/S | N/S | N/S
2010-08-03 | 7.3 | 134 | 118 | 588 | 78 | 16.6 | 10.24 | 0.034 | <0.135 | 2.14 | 1.28 | 137.6 | 0.67 | N/S | 18 | 38.9 | 0.005 | N/S | 0.023 | 0.0402 | <0.001 | <0.01 | 0.041 | 0.84 | <0.02 | 0.0537 | 0.212 | 0.008 | <0.003 | <0.002 | 0.078 | <0.025 | <0.0005 | <0.05 | <10 | N/S | N/S | N/S | 0.027 | 0.0312 | <0.001 | <0.005 | 0.0055 | 0.094 | <0.01 | 0.0457 | <0.2 | <0.0025 | <0.02 | <0.002 | 0.0159 | <0.03 | <0.0025 | <0.05 | N/S
2010-08-04 | 7.3 | 121 | 102 | 598 | 102 | 12.94 | 7.8 | 0.04 | <0.135 | 1.87 | N/S | N/S | N/S | N/S | N/S | N/S | <0.005 | N/S | <0.02 | 0.0518 | <0.001 | <0.01 | 0.031 | 1.49 | <0.02 | 0.0611 | N/S | 0.006 | <0.003 | <0.002 | 0.084 | N/S | N/S | N/S | N/S | N/S | N/S | N/S | N/S | N/S | N/S | N/S | N/S | N/S | N/S | N/S | N/S | N/S | N/S | N/S | N/S | N/S | N/S | N/S | N/S
2010-08-05 | 7.3 | 85 | 64 | 612 | 74 | 11.45 | 6.2 | 0.152 | 0.485 | 2.03 | N/S | N/S | N/S | N/S | N/S | N/S | <0.005 | N/S | 0.026 | 0.0461 | <0.001 | <0.01 | 0.028 | 1.09 | <0.02 | 0.061 | N/S | <0.004 | 0.013 | <0.002 | 0.055 | N/S | N/S | N/S | N/S | N/S | N/S | N/S | N/S | N/S | N/S | N/S | N/S | N/S | N/S | N/S | N/S | N/S | N/S | N/S | N/S | N/S | N/S | N/S | N/S
2010-08-06 | 7.4 | 96 | 87 | 722 | 70 | 16.71 | 10.98 | 0.021 | <0.135 | 2.23 | N/S | N/S | N/S | N/S | N/S | N/S | 0.006 | N/S | <0.02 | 0.0447 | <0.001 | <0.01 | 0.029 | 0.92 | <0.02 | 0.0692 | N/S | 0.004 | <0.003 | <0.002 | 0.068 | N/S | N/S | N/S | N/S | N/S | N/S | N/S | N/S | N/S | N/S | N/S | N/S | N/S | N/S | N/S | N/S | N/S | N/S | N/S | N/S | N/S | N/S | N/S | N/S
2010-08-07 | 7.3 | 75 | 67 | 696 | 82 | 20.88 | 13.71 | 0.031 | <0.135 | 2.7 | N/S | N/S | N/S | N/S | N/S | N/S | 0.006 | N/S | <0.02 | 0.0473 | <0.001 | <0.01 | 0.036 | 1 | <0.02 | 0.0699 | N/S | 0.004 | <0.003 | <0.002 | 0.067 | N/S | N/S | N/S | N/S | N/S | N/S | N/S | N/S | N/S | N/S | N/S | N/S | N/S | N/S | N/S | N/S | N/S | N/S | N/S | N/S | N/S | N/S | N/S | N/S
2010-08-08 | 7.3 | 85 | 79 | 690 | 84 | 19.86 | 12.85 | 0.03 | <0.135 | 2.65 | N/S | N/S | N/S | N/S | N/S | N/S | 0.006 | N/S | <0.02 | 0.0433 | <0.001 | <0.01 | 0.036 | 0.84 | <0.02 | 0.0582 | N/S | 0.005 | <0.003 | <0.002 | 0.075 | N/S | N/S | N/S | N/S | N/S | N/S | N/S | N/S | N/S | N/S | N/S | N/S | N/S | N/S | N/S | N/S | N/S | N/S | N/S | N/S | N/S | N/S | N/S | N/S
2010-08-09 | 7.3 | 94 | 84 | 630 | 94 | 18.91 | 12.84 | 0.029 | <0.135 | 2.66 | N/S | N/S | N/S | 14.2 | N/S | N/S | 0.006 | <0.001 | <0.02 | 0.0412 | <0.001 | <0.01 | 0.026 | 0.77 | <0.02 | 0.0527 | N/S | <0.004 | <0.003 | <0.002 | 0.067 | N/S | N/S | N/S | N/S | N/S | N/S | N/S | N/S | N/S | N/S | N/S | N/S | N/S | N/S | N/S | N/S | N/S | N/S | N/S | N/S | N/S | N/S | N/S | N/S
2010-08-10 | 7.2 | 104 | 100 | 644 | 76 | 19.16 | 12.86 | 0.033 | <0.135 | 2.72 | 1.46 | 169.1 | 0.78 | N/S | 21 | 40.1 | 0.007 | N/S | <0.02 | 0.0387 | <0.001 | <0.01 | 0.032 | 0.64 | <0.02 | 0.0515 | <0.2 | 0.006 | 0.008 | <0.002 | 0.062 | <0.025 | <0.0005 | <0.05 | <10 | N/S | N/S | N/S | N/S | N/S | N/S | N/S | N/S | 0.074 | N/S | N/S | N/S | N/S | N/S | N/S | N/S | N/S | N/S | N/S | N/S
2010-08-11 | 7.3 | 108 | 92 | 640 | 88 | 20.39 | 13.61 | 0.032 | <0.135 | 2.92 | N/S | N/S | N/S | N/S | N/S | N/S | 0.007 | N/S | 0.023 | 0.045 | <0.001 | <0.01 | 0.038 | 1.06 | <0.02 | 0.0689 | N/S | 0.005 | 0.011 | <0.002 | 0.079 | N/S | N/S | N/S | N/S | N/S | N/S | N/S | N/S | N/S | N/S | N/S | N/S | N/S | N/S | N/S | N/S | N/S | N/S | N/S | N/S | N/S | N/S | N/S | N/S
2010-08-12 | 7.2 | 109 | 92 | 636 | 96 | 23.6 | 16.17 | 0.037 | <0.135 | 3.17 | N/S | N/S | N/S | N/S | N/S | N/S | 0.007 | N/S | <0.02 | 0.043 | <0.001 | <0.01 | 0.041 | 1.08 | <0.02 | 0.064 | N/S | 0.005 | <0.003 | <0.002 | 0.082 | N/S | N/S | N/S | N/S | N/S | N/S | N/S | N/S | N/S | N/S | N/S | N/S | N/S | N/S | N/S | N/S | N/S | N/S | N/S | N/S | N/S | N/S | N/S | N/S
2010-08-13 | 7.3 | 112 | 102 | 646 | 112 | 22.28 | 15.51 | 0.034 | <0.135 | 3.4 | N/S | N/S | N/S | N/S | N/S | N/S | 0.007 | N/S | 0.022 | 0.0429 | <0.001 | <0.01 | 0.032 | 1.12 | <0.02 | 0.0668 | N/S | 0.005 | 0.006 | <0.002 | 0.083 | N/S | N/S | N/S | N/S | N/S | N/S | N/S | N/S | N/S | N/S | N/S | N/S | N/S | N/S | N/S | N/S | N/S | N/S | N/S | N/S | N/S | N/S | N/S | N/S
2010-08-14 | 7 | 107 | 94 | 662 | 194 | 22.59 | 13.82 | 0.043 | <0.135 | 3.24 | N/S | N/S | N/S | N/S | N/S | N/S | 0.01 | N/S | 0.025 | 0.0596 | <0.001 | <0.01 | 0.064 | 2.36 | <0.02 | 0.0816 | N/S | 0.006 | <0.003 | <0.002 | 0.162 | N/S | N/S | N/S | N/S | N/S | N/S | N/S | N/S | N/S | N/S | N/S | N/S | N/S | N/S | N/S | N/S | N/S | N/S | N/S | N/S | N/S | N/S | N/S | N/S
2010-08-15 | 7.3 | 96 | 69 | 586 | 82 | 20.89 | 13.81 | 0.044 | <0.135 | 2.84 | N/S | N/S | N/S | N/S | N/S | N/S | 0.006 | N/S | 0.022 | 0.0392 | <0.001 | <0.01 | 0.024 | 0.76 | <0.02 | 0.0577 | N/S | <0.004 | 0.006 | <0.002 | 0.067 | N/S | N/S | N/S | N/S | N/S | N/S | N/S | N/S | N/S | N/S | N/S | N/S | N/S | N/S | N/S | N/S | N/S | N/S | N/S | N/S | N/S | N/S | N/S | N/S
2010-08-16 | 7.3 | 110 | 89 | 588 | 82 | 22.25 | 14.22 | 0.029 | <0.135 | 3.04 | N/S | N/S | N/S | 18.8 | N/S | N/S | 0.005 | <0.001 | 0.025 | 0.0395 | <0.001 | <0.01 | 0.029 | 0.79 | <0.02 | 0.054 | N/S | <0.004 | 0.004 | <0.002 | 0.071 | N/S | N/S | N/S | N/S | N/S | N/S | N/S | N/S | N/S | N/S | N/S | N/S | N/S | N/S | N/S | N/S | N/S | N/S | N/S | N/S | N/S | N/S | N/S | N/S
2010-08-17 | 7.3 | 104 | 101 | 616 | 92 | 23.11 | 15.17 | 0.046 | <0.135 | 3.15 | 1.64 | 137.3 | 0.83 | N/S | 36 | 41.6 | 0.007 | N/S | 0.032 | 0.0389 | <0.001 | <0.01 | 0.038 | 0.77 | <0.02 | 0.0538 | <0.2 | <0.004 | <0.003 | <0.002 | 0.083 | <0.025 | <0.0005 | <0.05 | <10 | N/S | N/S | N/S | N/S | N/S | N/S | N/S | N/S | 0.106 | N/S | N/S | N/S | N/S | N/S | N/S | N/S | N/S | N/S | N/S | N/S
2010-08-18 | 7.2 | 100 | 99 | 608 | 98 | 22.56 | 15.33 | 0.034 | <0.135 | 3.17 | N/S | N/S | N/S | N/S | N/S | N/S | 0.008 | N/S | 0.026 | 0.0446 | <0.001 | <0.01 | 0.042 | 1.22 | <0.02 | 0.0653 | N/S | 0.005 | 0.017 | <0.002 | 0.093 | N/S | N/S | N/S | N/S | N/S | N/S | N/S | N/S | N/S | N/S | N/S | N/S | N/S | N/S | N/S | N/S | N/S | N/S | N/S | N/S | N/S | N/S | N/S | N/S
2010-08-19 | 7.3 | 105 | T/X | 626 | 100 | 26.14 | 17.34 | 0.04 | <0.135 | 3.25 | N/S | N/S | N/S | N/S | N/S | N/S | 0.007 | N/S | 0.022 | 0.0504 | <0.001 | <0.01 | 0.042 | 1.07 | <0.02 | 0.0617 | N/S | 0.004 | 0.02 | <0.002 | 0.092 | N/S | N/S | N/S | N/S | N/S | N/S | N/S | N/S | N/S | N/S | N/S | N/S | N/S | N/S | N/S | N/S | N/S | N/S | N/S | N/S | N/S | N/S | N/S | N/S
2010-08-20 | 7.2 | 146 | 101 | 630 | 114 | 23.77 | 16.11 | 0.03 | <0.135 | 3.12 | N/S | N/S | N/S | N/S | N/S | N/S | 0.007 | N/S | 0.028 | 0.0411 | <0.001 | <0.01 | 0.039 | 0.98 | <0.02 | 0.0558 | N/S | 0.005 | 0.014 | <0.002 | 0.084 | N/S | N/S | N/S | N/S | N/S | N/S | N/S | N/S | N/S | N/S | N/S | N/S | N/S | N/S | N/S | N/S | N/S | N/S | N/S | N/S | N/S | N/S | N/S | N/S
2010-08-21 | 7.1 | 87 | 79 | 550 | 122 | 20.23 | 12.42 | 0.042 | <0.135 | 2.76 | N/S | N/S | N/S | N/S | N/S | N/S | 0.005 | N/S | 0.033 | 0.0471 | <0.001 | <0.01 | 0.054 | 1.46 | <0.02 | 0.0614 | N/S | 0.006 | 0.027 | <0.002 | 0.135 | N/S | N/S | N/S | N/S | N/S | N/S | N/S | N/S | N/S | N/S | N/S | N/S | N/S | N/S | N/S | N/S | N/S | N/S | N/S | N/S | N/S | N/S | N/S | N/S
2010-08-22 | 7.3 | 73 | 68 | 562 | 74 | 20.7 | 13.57 | 0.039 | <0.135 | 2.55 | N/S | N/S | N/S | N/S | N/S | N/S | 0.005 | N/S | 0.034 | 0.0369 | <0.001 | <0.01 | 0.029 | 0.66 | <0.02 | 0.0484 | N/S | <0.004 | 0.032 | <0.002 | 0.064 | N/S | N/S | N/S | N/S | N/S | N/S | N/S | N/S | N/S | N/S | N/S | N/S | N/S | N/S | N/S | N/S | N/S | N/S | N/S | N/S | N/S | N/S | N/S | N/S
2010-08-23 | 7.3 | 90 | 85 | 554 | 60 | 21.31 | 14.44 | 0.027 | <0.135 | 2.71 | N/S | N/S | N/S | 19.2 | N/S | N/S | 0.006 | 0.0012 | 0.023 | 0.039 | <0.001 | <0.01 | 0.028 | 0.76 | <0.02 | 0.054 | N/S | 0.004 | 0.023 | <0.002 | 0.106 | N/S | N/S | N/S | N/S | N/S | N/S | N/S | N/S | N/S | N/S | N/S | N/S | N/S | N/S | N/S | N/S | N/S | N/S | N/S | N/S | N/S | N/S | N/S | N/S
2010-08-24 | 7.4 | 95 | 87 | 580 | 66 | 21.92 | 16.35 | 0.04 | <0.135 | 2.92 | 1.34 | 137.7 | 0.85 | N/S | 30 | 42.9 | 0.006 | N/S | 0.038 | 0.0408 | <0.001 | <0.01 | 0.024 | 0.87 | <0.02 | 0.0561 | <0.2 | 0.004 | 0.029 | <0.002 | 0.072 | <0.025 | <0.0005 | <0.05 | <10 | N/S | N/S | N/S | N/S | N/S | N/S | N/S | N/S | 0.135 | N/S | N/S | N/S | N/S | N/S | N/S | N/S | N/S | N/S | N/S | N/S
2010-08-25 | 7.3 | 97 | 87 | 610 | 88 | 23.41 | 17.15 | 0.032 | <0.135 | 3.23 | N/S | N/S | N/S | N/S | N/S | N/S | 0.005 | N/S | 0.031 | 0.044 | <0.001 | <0.01 | 0.031 | 0.98 | <0.02 | 0.0575 | N/S | 0.005 | 0.018 | <0.002 | 0.085 | N/S | N/S | N/S | N/S | N/S | N/S | N/S | N/S | N/S | N/S | N/S | N/S | N/S | N/S | N/S | N/S | N/S | N/S | N/S | N/S | N/S | N/S | N/S | N/S
2010-08-26 | 6.9 | 145 | 106 | 628 | 118 | 26.43 | 16.86 | 0.047 | <0.135 | 3.69 | N/S | N/S | N/S | N/S | N/S | N/S | 0.005 | N/S | 0.034 | 0.0466 | <0.001 | <0.01 | 0.048 | 1.12 | <0.02 | 0.0663 | N/S | 0.004 | 0.019 | <0.002 | 0.083 | N/S | N/S | N/S | N/S | N/S | N/S | N/S | N/S | N/S | N/S | N/S | N/S | N/S | N/S | N/S | N/S | N/S | N/S | N/S | N/S | N/S | N/S | N/S | N/S
2010-08-27 | 7.3 | 120 | 97 | 658 | 102 | 23.71 | 16.01 | 0.03 | <0.135 | 3.3 | N/S | N/S | N/S | N/S | N/S | N/S | 0.007 | N/S | 0.025 | 0.0418 | <0.001 | <0.01 | 0.041 | 0.82 | <0.02 | 0.0617 | N/S | 0.005 | 0.017 | <0.002 | 0.076 | N/S | N/S | N/S | N/S | N/S | N/S | N/S | N/S | N/S | N/S | N/S | N/S | N/S | N/S | N/S | N/S | N/S | N/S | N/S | N/S | N/S | N/S | N/S | N/S
2010-08-28 | 7.1 | 111 | 107 | 636 | 96 | 26.93 | 17.95 | 0.045 | <0.135 | 3.41 | N/S | N/S | N/S | N/S | N/S | N/S | 0.006 | N/S | 0.03 | 0.043 | <0.001 | <0.01 | 0.047 | 0.96 | <0.02 | 0.0585 | N/S | 0.005 | 0.019 | <0.002 | 0.083 | N/S | N/S | N/S | N/S | N/S | N/S | N/S | N/S | N/S | N/S | N/S | N/S | N/S | N/S | N/S | N/S | N/S | N/S | N/S | N/S | N/S | N/S | N/S | N/S
2010-08-29 | 7.2 | 110 | 107 | 616 | 104 | 25.36 | 17.34 | 0.047 | <0.135 | 3.32 | N/S | N/S | N/S | N/S | N/S | N/S | 0.006 | N/S | 0.028 | 0.0421 | <0.001 | <0.01 | 0.047 | 0.91 | <0.02 | 0.0532 | N/S | <0.004 | 0.014 | <0.002 | 0.079 | N/S | N/S | N/S | N/S | N/S | N/S | N/S | N/S | N/S | N/S | N/S | N/S | N/S | N/S | N/S | N/S | N/S | N/S | N/S | N/S | N/S | N/S | N/S | N/S
2010-08-30 | 7.2 | 157 | 97 | 616 | 128 | 25.51 | 15.84 | 0.03 | <0.135 | 3.83 | N/S | N/S | N/S | 21.2 | N/S | N/S | 0.006 | 0.0013 | 0.029 | 0.0531 | <0.001 | <0.01 | 0.046 | 1.28 | <0.02 | 0.0703 | N/S | 0.004 | 0.031 | <0.002 | 0.087 | N/S | N/S | N/S | N/S | N/S | N/S | N/S | N/S | N/S | N/S | N/S | N/S | N/S | N/S | N/S | N/S | N/S | N/S | N/S | N/S | N/S | N/S | N/S | N/S
2010-08-31 | 7.2 | 96 | 84 | 596 | 98 | 24.27 | 16.74 | 0.04 | <0.135 | 3.21 | 1.67 | 128.5 | 0.9 | N/S | 30 | 30.5 | 0.006 | N/S | 0.028 | 0.0426 | <0.001 | <0.01 | 0.044 | 1.13 | <0.02 | 0.0558 | <0.2 | 0.006 | 0.031 | <0.002 | 0.08 | <0.025 | <0.0005 | <0.05 | <10 | N/S | N/S | N/S | N/S | N/S | N/S | N/S | N/S | 0.122 | N/S | N/S | N/S | N/S | N/S | N/S | N/S | N/S | N/S | N/S | N/S
2010-09-01 | 7.1 | 142 | 123 | 640 | 224 | 23.58 | 12.95 | 0.042 | <0.135 | 3.72 | N/S | N/S | N/S | N/S | N/S | N/S | 0.008 | N/S | 0.032 | 0.0662 | <0.001 | <0.01 | 0.083 | 2.79 | 0.02 | 0.0817 | N/S | 0.01 | 0.033 | 0.0023 | 0.207 | N/S | N/S | N/S | N/S | N/S | N/S | N/S | N/S | N/S | N/S | N/S | N/S | N/S | N/S | N/S | N/S | N/S | N/S | N/S | N/S | N/S | N/S | N/S | N/S
2010-09-02 | 7.2 | 96 | 86 | 502 | 134 | 16.65 | 10.33 | 0.049 | <0.135 | 2.79 | N/S | N/S | N/S | N/S | N/S | N/S | <0.005 | N/S | 0.021 | 0.0549 | <0.001 | <0.01 | 0.066 | 2.31 | <0.02 | 0.0662 | N/S | 0.006 | 0.017 | <0.002 | 0.13 | N/S | N/S | N/S | N/S | N/S | N/S | N/S | N/S | N/S | N/S | N/S | N/S | N/S | N/S | N/S | N/S | N/S | N/S | N/S | N/S | N/S | N/S | N/S | N/S
2010-09-03 | 7.2 | 46 | 35 | 460 | 82 | 9.65 | 6.4 | 0.171 | 0.544 | 1.41 | N/S | N/S | N/S | N/S | N/S | N/S | 0.005 | N/S | 0.022 | 0.0386 | <0.001 | <0.01 | 0.027 | 1.28 | <0.02 | 0.0504 | N/S | 0.006 | 0.026 | <0.002 | 0.065 | N/S | N/S | N/S | N/S | N/S | N/S | N/S | N/S | N/S | N/S | N/S | N/S | N/S | N/S | N/S | N/S | N/S | N/S | N/S | N/S | N/S | N/S | N/S | N/S
2010-09-04 | 7.4 | 70 | 54 | 578 | 54 | 18.66 | 12.69 | 0.035 | <0.135 | 2.34 | N/S | N/S | N/S | N/S | N/S | N/S | 0.005 | N/S | 0.024 | 0.038 | <0.001 | <0.01 | 0.034 | 0.52 | <0.02 | 0.0463 | N/S | 0.004 | 0.021 | <0.002 | 0.049 | N/S | N/S | N/S | N/S | N/S | N/S | N/S | N/S | N/S | N/S | N/S | N/S | N/S | N/S | N/S | N/S | N/S | N/S | N/S | N/S | N/S | N/S | N/S | N/S
2010-09-05 | 7.4 | 68 | 50 | 560 | 66 | 19.68 | 13.81 | 0.03 | <0.135 | 2.65 | N/S | N/S | N/S | N/S | N/S | N/S | <0.005 | N/S | 0.024 | 0.0358 | <0.001 | <0.01 | 0.02 | 0.46 | <0.02 | 0.045 | N/S | 0.004 | 0.023 | <0.002 | 0.044 | N/S | N/S | N/S | N/S | N/S | N/S | N/S | N/S | N/S | N/S | N/S | N/S | N/S | N/S | N/S | N/S | N/S | N/S | N/S | N/S | N/S | N/S | N/S | N/S
2010-09-06 | 7.3 | 87 | 86 | 556 | 71 | 22.43 | 16.09 | 0.036 | <0.135 | 2.86 | N/S | N/S | N/S | 12.6 | N/S | N/S | <0.005 | 0.0011 | 0.025 | 0.0362 | <0.001 | <0.01 | 0.029 | 0.58 | <0.02 | 0.0445 | N/S | <0.004 | 0.004 | <0.002 | 0.056 | N/S | N/S | N/S | N/S | N/S | N/S | N/S | N/S | N/S | N/S | N/S | N/S | N/S | N/S | N/S | N/S | N/S | N/S | N/S | N/S | N/S | N/S | N/S | N/S
2010-09-07 | 7.4 | 87 | 84 | 586 | 80 | 23.37 | 16.23 | 0.046 | <0.135 | 3.09 | 1.73 | 132.1 | 0.9 | N/S | 25 | 34.1 | <0.005 | N/S | 0.026 | 0.0373 | <0.001 | <0.01 | 0.029 | 0.86 | <0.02 | 0.0473 | <0.2 | 0.004 | <0.003 | <0.002 | 0.072 | <0.025 | <0.0005 | <0.05 | <10 | N/S | N/S | N/S | 0.031 | 0.0266 | <0.001 | <0.005 | 0.0053 | 0.097 | <0.01 | 0.0354 | T/X | 0.0027 | <0.02 | <0.002 | 0.0131 | <0.03 | <0.0025 | <0.05 | N/S
2010-09-08 | 7.3 | 109 | 108 | 592 | 96 | 24.86 | 17.22 | 0.037 | <0.135 | 3.6 | N/S | N/S | N/S | N/S | N/S | N/S | <0.005 | N/S | 0.035 | 0.0391 | <0.001 | <0.01 | 0.039 | 0.92 | <0.02 | 0.0523 | N/S | 0.005 | 0.004 | <0.002 | 0.075 | N/S | N/S | N/S | N/S | N/S | N/S | N/S | N/S | N/S | N/S | N/S | N/S | N/S | N/S | N/S | N/S | N/S | N/S | N/S | N/S | N/S | N/S | N/S | N/S
2010-09-09 | 7.3 | 105 | 101 | 584 | 97 | 24.7 | 18.36 | 0.046 | <0.135 | 3.34 | N/S | N/S | N/S | N/S | N/S | N/S | 0.007 | N/S | 0.024 | 0.0409 | <0.001 | <0.01 | 0.037 | 1 | <0.02 | 0.0575 | N/S | 0.006 | <0.003 | <0.002 | 0.075 | N/S | N/S | N/S | N/S | N/S | N/S | N/S | N/S | N/S | N/S | N/S | N/S | N/S | N/S | N/S | N/S | N/S | N/S | N/S | N/S | N/S | N/S | N/S | N/S
2010-09-10 | 7.3 | 119 | 112 | 586 | 106 | 26 | 18.64 | 0.034 | <0.135 | 3.42 | N/S | N/S | N/S | N/S | N/S | N/S | 0.005 | N/S | 0.026 | 0.0415 | <0.001 | <0.01 | 0.037 | 1.05 | <0.02 | 0.057 | N/S | 0.006 | 0.011 | <0.002 | 0.079 | N/S | N/S | N/S | N/S | N/S | N/S | N/S | N/S | N/S | N/S | N/S | N/S | N/S | N/S | N/S | N/S | N/S | N/S | N/S | N/S | N/S | N/S | N/S | N/S
2010-09-11 | 7.3 | 111 | 111 | 592 | 144 | 26.07 | 16.87 | 0.047 | <0.135 | 3.53 | N/S | N/S | N/S | N/S | N/S | N/S | <0.005 | N/S | 0.023 | 0.0483 | <0.001 | <0.01 | 0.059 | 1.67 | <0.02 | 0.0641 | N/S | 0.007 | 0.018 | <0.002 | 0.135 | N/S | N/S | N/S | N/S | N/S | N/S | N/S | N/S | N/S | N/S | N/S | N/S | N/S | N/S | N/S | N/S | N/S | N/S | N/S | N/S | N/S | N/S | N/S | N/S
2010-09-12 | 7.3 | 70 | 80 | 544 | 80 | 21.58 | 14.73 | 0.037 | <0.135 | 2.71 | N/S | N/S | N/S | N/S | N/S | N/S | <0.005 | N/S | 0.026 | 0.037 | <0.001 | <0.01 | 0.026 | 0.68 | <0.02 | 0.047 | N/S | <0.004 | 0.012 | <0.002 | 0.065 | N/S | N/S | N/S | N/S | N/S | N/S | N/S | N/S | N/S | N/S | N/S | N/S | N/S | N/S | N/S | N/S | N/S | N/S | N/S | N/S | N/S | N/S | N/S | N/S
2010-09-13 | 7.3 | 105 | 103 | 544 | 84 | 24.5 | 16.94 | 0.032 | <0.135 | 3.23 | N/S | N/S | N/S | 21.4 | N/S | N/S | <0.005 | <0.001 | 0.026 | 0.0375 | <0.001 | <0.01 | 0.034 | 0.77 | <0.02 | 0.0458 | N/S | 0.004 | 0.005 | <0.002 | 0.07 | N/S | N/S | N/S | N/S | N/S | N/S | N/S | N/S | N/S | N/S | N/S | N/S | N/S | N/S | N/S | N/S | N/S | N/S | N/S | N/S | N/S | N/S | N/S | N/S
2010-09-14 | 7.3 | 343 | 225 | 1274 | 788 | 83.59 | 18.38 | 0.103 | <0.135 | 10.74 | 1.89 | 120.1 | 0.92 | N/S | 27 | 35.6 | 0.008 | N/S | <0.02 | 0.0412 | <0.001 | <0.01 | 0.039 | 1.04 | <0.02 | 0.0558 | <0.2 | 0.008 | 0.008 | <0.002 | 0.081 | <0.025 | <0.0005 | <0.05 | <10 | N/S | N/S | N/S | N/S | N/S | N/S | N/S | N/S | 0.103 | N/S | N/S | N/S | N/S | N/S | N/S | N/S | N/S | N/S | N/S | N/S
2010-09-15 | 7.3 | 108 | 101 | 574 | 100 | 25.59 | 18.56 | 0.035 | <0.135 | 3.52 | N/S | N/S | N/S | N/S | N/S | N/S | 0.005 | N/S | 0.028 | 0.0388 | <0.001 | <0.01 | 0.038 | 0.89 | <0.02 | 1.1136 | N/S | 0.008 | <0.003 | <0.002 | 0.08 | N/S | N/S | N/S | N/S | N/S | N/S | N/S | N/S | N/S | N/S | N/S | N/S | N/S | N/S | N/S | N/S | N/S | N/S | N/S | N/S | N/S | N/S | N/S | N/S
2010-09-16 | 7.3 | 121 | 93 | 570 | 176 | 20.03 | 13.51 | 0.055 | <0.135 | 3.46 | N/S | N/S | N/S | N/S | N/S | N/S | 0.006 | N/S | 0.025 | 0.0549 | <0.001 | <0.01 | 0.073 | 2.16 | <0.02 | 0.0722 | N/S | 0.009 | 0.01 | <0.002 | 0.16 | N/S | N/S | N/S | N/S | N/S | N/S | N/S | N/S | N/S | N/S | N/S | N/S | N/S | N/S | N/S | N/S | N/S | N/S | N/S | N/S | N/S | N/S | N/S | N/S
2010-09-17 | 7.5 | 93 | 82 | 588 | 98 | 22.58 | 15.78 | <0.015 | <0.135 | 2.97 | N/S | N/S | N/S | N/S | N/S | N/S | 0.007 | N/S | 0.029 | 0.0467 | <0.001 | <0.01 | 0.056 | 1.08 | <0.02 | 0.0623 | N/S | 0.007 | <0.003 | <0.002 | 0.091 | N/S | N/S | N/S | N/S | N/S | N/S | N/S | N/S | N/S | N/S | N/S | N/S | N/S | N/S | N/S | N/S | N/S | N/S | N/S | N/S | N/S | N/S | N/S | N/S
2010-09-18 | 7.3 | 97 | 86 | 536 | 106 | 20.45 | 13.57 | 0.021 | <0.135 | 2.99 | N/S | N/S | N/S | N/S | N/S | N/S | 0.005 | N/S | 0.022 | 0.0457 | <0.001 | <0.01 | 0.05 | 1.48 | <0.02 | 0.055 | N/S | 0.007 | <0.003 | <0.002 | 0.111 | N/S | N/S | N/S | N/S | N/S | N/S | N/S | N/S | N/S | N/S | N/S | N/S | N/S | N/S | N/S | N/S | N/S | N/S | N/S | N/S | N/S | N/S | N/S | N/S
2010-09-19 | 7.3 | 80 | 71 | 536 | 66 | 22.68 | 16.14 | 0.014 | <0.135 | 2.84 | N/S | N/S | N/S | N/S | N/S | N/S | 0.006 | N/S | <0.02 | 0.0358 | <0.001 | <0.01 | 0.031 | 0.66 | <0.02 | 0.0449 | N/S | <0.004 | <0.003 | <0.002 | 0.061 | N/S | N/S | N/S | N/S | N/S | N/S | N/S | N/S | N/S | N/S | N/S | N/S | N/S | N/S | N/S | N/S | N/S | N/S | N/S | N/S | N/S | N/S | N/S | N/S
2010-09-20 | 7.3 | 111 | 105 | 546 | 94 | 24.03 | 17.24 | 0.034 | <0.135 | 3.24 | N/S | N/S | N/S | 70.1 | N/S | N/S | <0.005 | 0.0013 | 0.022 | 0.0372 | <0.001 | <0.01 | 0.035 | 0.76 | <0.02 | 0.0457 | N/S | <0.004 | <0.003 | <0.002 | 0.067 | N/S | N/S | N/S | N/S | N/S | N/S | N/S | N/S | N/S | N/S | N/S | N/S | N/S | N/S | N/S | N/S | N/S | N/S | N/S | N/S | N/S | N/S | N/S | N/S
2010-09-21 | 7.3 | 103 | 89 | 536 | 90 | 24.19 | 17.09 | 0.045 | <0.135 | 3.2 | 1.74 | 113.6 | 0.86 | N/S | 29 | 37.2 | <0.005 | N/S | 0.025 | 0.0353 | <0.001 | <0.01 | 0.039 | 0.74 | <0.02 | 0.0441 | <0.2 | 0.006 | <0.003 | <0.002 | 0.071 | <0.025 | <0.0005 | <0.05 | <10 | N/S | N/S | N/S | N/S | N/S | N/S | N/S | N/S | 0.08 | N/S | N/S | N/S | N/S | N/S | N/S | N/S | N/S | N/S | N/S | N/S
2010-09-22 | 7.2 | 115 | 111 | 580 | 132 | 25.46 | 17.83 | 0.034 | <0.135 | 3.29 | N/S | N/S | N/S | N/S | N/S | N/S | <0.005 | N/S | 0.023 | 0.039 | <0.001 | <0.01 | 0.037 | 0.96 | <0.02 | 0.0551 | N/S | 0.005 | 0.003 | <0.002 | 0.096 | N/S | N/S | N/S | N/S | N/S | N/S | N/S | N/S | N/S | N/S | N/S | N/S | N/S | N/S | N/S | N/S | N/S | N/S | N/S | N/S | N/S | N/S | N/S | N/S
2010-09-23 | 7.3 | 134 | 77 | 542 | 92 | 24.21 | 17.9 | 0.05 | <0.135 | 3.54 | N/S | N/S | N/S | N/S | N/S | N/S | <0.005 | N/S | 0.023 | 0.039 | <0.001 | <0.01 | 0.038 | 0.92 | <0.02 | 0.0619 | N/S | 0.005 | 0.003 | <0.002 | 0.075 | N/S | N/S | N/S | N/S | N/S | N/S | N/S | N/S | N/S | N/S | N/S | N/S | N/S | N/S | N/S | N/S | N/S | N/S | N/S | N/S | N/S | N/S | N/S | N/S
2010-09-24 | 7.3 | 177 | 103 | 558 | 174 | 21.17 | 13.29 | 0.028 | <0.135 | 3.46 | N/S | N/S | N/S | N/S | N/S | N/S | 0.007 | N/S | <0.02 | 0.053 | <0.001 | <0.01 | 0.06 | 1.94 | <0.02 | 0.1095 | N/S | 0.007 | <0.003 | <0.002 | 0.15 | N/S | N/S | N/S | N/S | N/S | N/S | N/S | N/S | N/S | N/S | N/S | N/S | N/S | N/S | N/S | N/S | N/S | N/S | N/S | N/S | N/S | N/S | N/S | N/S
2010-09-25 | 7.3 | 122 | 76 | 562 | 106 | 26.76 | 18.95 | 0.044 | <0.135 | 3.79 | N/S | N/S | N/S | N/S | N/S | N/S | <0.005 | N/S | <0.02 | 0.0455 | <0.001 | <0.01 | 0.047 | 1.44 | <0.02 | 0.0731 | N/S | 0.005 | <0.003 | <0.002 | 0.084 | N/S | N/S | N/S | N/S | N/S | N/S | N/S | N/S | N/S | N/S | N/S | N/S | N/S | N/S | N/S | N/S | N/S | N/S | N/S | N/S | N/S | N/S | N/S | N/S
2010-09-26 | 7.4 | 87 | 85 | 550 | 114 | 27.99 | 20.94 | 0.052 | <0.135 | 3.91 | N/S | N/S | N/S | N/S | N/S | N/S | <0.005 | N/S | <0.02 | 0.0438 | <0.001 | <0.01 | 0.049 | 1.54 | <0.02 | 0.0692 | N/S | 0.004 | <0.003 | <0.002 | 0.083 | N/S | N/S | N/S | N/S | N/S | N/S | N/S | N/S | N/S | N/S | N/S | N/S | N/S | N/S | N/S | N/S | N/S | N/S | N/S | N/S | N/S | N/S | N/S | N/S
2010-09-27 | 7.3 | 150 | 99 | 542 | 94 | 26.08 | 19.25 | 0.032 | <0.135 | 3.75 | N/S | N/S | N/S | 21.3 | N/S | N/S | 0.006 | 0.0014 | <0.02 | 0.038 | <0.001 | <0.01 | 0.044 | 0.92 | <0.02 | 0.0563 | N/S | 0.008 | <0.003 | <0.002 | 0.078 | N/S | N/S | N/S | N/S | N/S | N/S | N/S | N/S | N/S | N/S | N/S | N/S | N/S | N/S | N/S | N/S | N/S | N/S | N/S | N/S | N/S | N/S | N/S | N/S
2010-09-28 | 7.3 | 141 | 110 | 584 | 122 | 28.38 | 20.43 | 0.052 | <0.135 | 3.78 | 1.84 | 117.3 | 0.96 | N/S | 29 | 29.1 | <0.005 | N/S | 0.022 | 0.0453 | <0.001 | <0.01 | 0.062 | 1.57 | <0.02 | 0.0715 | <0.2 | 0.007 | 0.006 | 0.0026 | 0.093 | <0.025 | <0.0005 | <0.05 | <10 | N/S | N/S | N/S | N/R | N/R | N/R | N/R | N/R | 0.091 | N/R | N/R | N/S | N/R | N/R | N/R | N/R | N/S | N/S | N/S | N/S
2010-09-29 | 7.4 | 110 | 113 | 548 | 86 | 24.69 | 17.91 | 0.038 | <0.135 | 3.3 | N/S | N/S | N/S | N/S | N/S | N/S | 0.008 | N/S | <0.02 | 0.0368 | <0.001 | <0.01 | 0.045 | 0.9 | <0.02 | 0.0482 | N/S | 0.016 | <0.003 | <0.002 | 0.077 | N/S | N/S | N/S | N/S | N/S | N/S | N/S | N/S | N/S | N/S | N/S | N/S | N/S | N/S | N/S | N/S | N/S | N/S | N/S | N/S | N/S | N/S | N/S | N/S
2010-09-30 | 7.3 | 127 | 117 | 528 | 94 | 25.25 | 18.63 | 0.05 | <0.135 | 3.63 | N/S | N/S | N/S | N/S | N/S | N/S | 0.009 | N/S | <0.02 | 0.0388 | <0.001 | <0.01 | 0.045 | 0.86 | <0.02 | 0.0505 | N/S | 0.005 | 0.006 | <0.002 | 0.108 | N/S | N/S | N/S | N/S | N/S | N/S | N/S | N/S | N/S | N/S | N/S | N/S | N/S | N/S | N/S | N/S | N/S | N/S | N/S | N/S | N/S | N/S | N/S | N/S
2010-10-01 | 7.4 | 131 | 112 | 560 | 114 | 23.98 | 17.73 | 0.035 | <0.135 | 3.45 | N/S | N/S | N/S | N/S | N/S | N/S | 0.007 | N/S | 0.022 | 0.0414 | <0.001 | <0.01 | 0.051 | 1 | <0.02 | 0.0534 | N/S | 0.006 | 0.012 | 0.002 | 0.089 | N/S | N/S | N/S | N/S | N/S | N/S | N/S | N/S | N/S | N/S | N/S | N/S | N/S | N/S | N/S | N/S | N/S | N/S | N/S | N/S | N/S | N/S | N/S | N/S
2010-10-02 | 7.3 | 124 | 114 | 564 | 144 | 24.73 | 16.69 | 0.054 | <0.135 | 3.72 | N/S | N/S | N/S | N/S | N/S | N/S | <0.005 | N/S | <0.02 | 0.0498 | <0.001 | <0.01 | 0.062 | 1.99 | <0.02 | 0.0661 | N/S | 0.005 | 0.011 | <0.002 | 0.135 | N/S | N/S | N/S | N/S | N/S | N/S | N/S | N/S | N/S | N/S | N/S | N/S | N/S | N/S | N/S | N/S | N/S | N/S | N/S | N/S | N/S | N/S | N/S | N/S
2010-10-03 | 7.2 | 99 | 86 | 458 | 146 | 18.7 | 12.04 | 0.045 | <0.135 | 2.77 | N/S | N/S | N/S | N/S | N/S | N/S | <0.005 | N/S | <0.02 | 0.0443 | <0.001 | 0.07 | 0.055 | 3.09 | <0.02 | 0.0621 | N/S | 0.006 | 0.012 | <0.002 | 0.12 | N/S | N/S | N/S | N/S | N/S | N/S | N/S | N/S | N/S | N/S | N/S | N/S | N/S | N/S | N/S | N/S | N/S | N/S | N/S | N/S | N/S | N/S | N/S | N/S
2010-10-04 | 7.4 | 107 | 98 | 544 | 76 | 22.11 | 15.96 | 0.03 | <0.135 | 2.94 | N/S | N/S | N/S | 21.9 | N/S | N/S | <0.005 | <0.001 | 0.022 | 0.0365 | <0.001 | <0.01 | 0.047 | 0.84 | <0.02 | 0.0449 | N/S | 0.004 | <0.003 | <0.002 | 0.082 | N/S | N/S | N/S | N/S | N/S | N/S | N/S | N/S | N/S | N/S | N/S | N/S | N/S | N/S | N/S | N/S | N/S | N/S | N/S | N/S | N/S | N/S | N/S | N/S
2010-10-05 | 7.4 | 101 | 85 | 528 | 82 | 23.88 | 17.19 | 0.041 | <0.135 | 3.18 | 1.55 | 110.8 | 0.88 | N/S | 29 | 32.7 | <0.005 | N/S | 0.024 | 0.0367 | <0.001 | <0.01 | 0.043 | 0.87 | <0.02 | 0.0564 | <0.2 | 0.006 | 0.015 | <0.002 | 0.07 | <0.025 | <0.0005 | <0.05 | <10 | N/S | N/S | N/S | 0.022 | 0.0243 | <0.001 | <0.005 | 0.0043 | 0.12 | <0.01 | 0.0449 | T/X | 0.0035 | <0.02 | <0.002 | 0.0096 | <0.03 | <0.0025 | <0.05 | N/S
2010-10-06 | 7.5 | 118 | 91 | 608 | 152 | 25.68 | 18.04 | 0.037 | <0.135 | 3.48 | N/S | N/S | N/S | N/S | N/S | N/S | <0.005 | N/S | 0.023 | 0.048 | <0.001 | <0.01 | 0.046 | 2.05 | <0.02 | 0.1292 | N/S | 0.006 | 0.01 | <0.002 | 0.092 | N/S | N/S | N/S | N/S | N/S | N/S | N/S | N/S | N/S | N/S | N/S | N/S | N/S | N/S | N/S | N/S | N/S | N/S | N/S | N/S | N/S | N/S | N/S | N/S
2010-10-07 | 7.4 | 132 | 109 | 588 | 158 | 24.92 | 18.35 | 0.052 | <0.135 | 3.51 | N/S | N/S | N/S | N/S | N/S | N/S | 0.007 | N/S | 0.023 | 0.0439 | <0.001 | <0.01 | 0.05 | 1.49 | <0.02 | 0.1229 | N/S | 0.007 | 0.006 | <0.002 | 0.101 | N/S | N/S | N/S | N/S | N/S | N/S | N/S | N/S | N/S | N/S | N/S | N/S | N/S | N/S | N/S | N/S | N/S | N/S | N/S | N/S | N/S | N/S | N/S | N/S
2010-10-08 | 7.2 | 133 | 115 | 586 | 134 | 23.97 | 17.85 | 0.032 | <0.135 | 3.49 | N/S | N/S | N/S | N/S | N/S | N/S | 0.007 | N/S | <0.02 | 0.0413 | <0.001 | <0.01 | 0.047 | 1.26 | <0.02 | 0.0604 | N/S | 0.006 | <0.003 | <0.002 | 0.096 | N/S | N/S | N/S | N/S | N/S | N/S | N/S | N/S | N/S | N/S | N/S | N/S | N/S | N/S | N/S | N/S | N/S | N/S | N/S | N/S | N/S | N/S | N/S | N/S
2010-10-09 | 7.2 | 136 | 120 | 562 | 124 | 24.74 | 17.77 | 0.046 | <0.135 | 3.54 | N/S | N/S | N/S | N/S | N/S | N/S | <0.005 | N/S | <0.02 | 0.0427 | <0.001 | <0.01 | 0.048 | 1.3 | <0.02 | 0.0553 | N/S | 0.005 | <0.003 | <0.002 | 0.1 | N/S | N/S | N/S | N/S | N/S | N/S | N/S | N/S | N/S | N/S | N/S | N/S | N/S | N/S | N/S | N/S | N/S | N/S | N/S | N/S | N/S | N/S | N/S | N/S
2010-10-10 | 7.3 | 136 | 121 | 520 | 90 | 23.59 | 17.34 | 0.042 | <0.135 | 3.38 | N/S | N/S | N/S | N/S | N/S | N/S | 0.005 | N/S | <0.02 | 0.0366 | <0.001 | <0.01 | 0.04 | 0.85 | <0.02 | 0.0453 | N/S | <0.004 | <0.003 | <0.002 | 0.083 | N/S | N/S | N/S | N/S | N/S | N/S | N/S | N/S | N/S | N/S | N/S | N/S | N/S | N/S | N/S | N/S | N/S | N/S | N/S | N/S | N/S | N/S | N/S | N/S
2010-10-11 | 7.3 | 126 | 113 | 528 | 92 | 22.76 | 16.95 | 0.033 | <0.135 | 3.23 | N/S | N/S | N/S | 28.4 | N/S | N/S | <0.005 | 0.0013 | 0.025 | 0.0368 | <0.001 | <0.01 | 0.04 | 0.79 | <0.02 | 0.0428 | N/S | 0.004 | 0.015 | <0.002 | 0.081 | N/S | N/S | N/S | N/S | N/S | N/S | N/S | N/S | N/S | N/S | N/S | N/S | N/S | N/S | N/S | N/S | N/S | N/S | N/S | N/S | N/S | N/S | N/S | N/S
2010-10-12 | 6.6 | 110 | 104 | 610 | 212 | 29.1 | 21.25 | 0.044 | <0.135 | 3.96 | 1.67 | 106.1 | 0.88 | N/S | 50 | 32 | <0.005 | N/S | 0.025 | 0.0493 | <0.001 | <0.01 | 0.055 | 2.57 | <0.02 | 0.0926 | <0.2 | 0.007 | 0.007 | <0.002 | 0.105 | <0.025 | <0.0005 | <0.05 | <10 | N/S | N/S | N/S | N/S | N/S | N/S | N/S | N/S | 0.107 | N/S | N/S | N/S | N/S | N/S | N/S | N/S | N/S | N/S | N/S | N/S
2010-10-13 | 7.2 | 199 | 128 | 690 | 268 | 25.86 | 16.03 | 0.041 | <0.135 | 4 | N/S | N/S | N/S | N/S | N/S | N/S | <0.005 | N/S | <0.02 | 0.067 | <0.001 | 0.01 | 0.112 | 3.33 | 0.021 | 0.1051 | N/S | 0.011 | <0.003 | 0.0027 | 0.194 | N/S | N/S | N/S | N/S | N/S | N/S | N/S | N/S | N/S | N/S | N/S | N/S | N/S | N/S | N/S | N/S | N/S | N/S | N/S | N/S | N/S | N/S | N/S | N/S
2010-10-14 | 7.3 | 107 | 93 | 560 | 140 | 21.32 | 17.63 | 0.047 | <0.135 | 2.93 | N/S | N/S | N/S | N/S | N/S | N/S | <0.005 | N/S | <0.02 | 0.0444 | <0.001 | <0.01 | 0.049 | 1.67 | <0.02 | 0.075 | N/S | 0.008 | <0.003 | <0.002 | 0.093 | N/S | N/S | N/S | N/S | N/S | N/S | N/S | N/S | N/S | N/S | N/S | N/S | N/S | N/S | N/S | N/S | N/S | N/S | N/S | N/S | N/S | N/S | N/S | N/S
2010-10-15 | 7.4 | 113 | 106 | 572 | 124 | 22.97 | 17.48 | 0.028 | <0.135 | 3.31 | N/S | N/S | N/S | N/S | N/S | N/S | <0.005 | N/S | <0.02 | 0.0426 | <0.001 | <0.01 | 0.047 | 1.49 | <0.02 | 0.0642 | N/S | 0.007 | 0.003 | 0.002 | 0.086 | N/S | N/S | N/S | N/S | N/S | N/S | N/S | N/S | N/S | N/S | N/S | N/S | N/S | N/S | N/S | N/S | N/S | N/S | N/S | N/S | N/S | N/S | N/S | N/S
2010-10-16 | 7.2 | 128 | 108 | 546 | 92 | 24.93 | 18.21 | 0.042 | <0.135 | 3.37 | N/S | N/S | N/S | N/S | N/S | N/S | 0.005 | N/S | 0.02 | 0.0394 | <0.001 | <0.01 | 0.043 | 0.99 | <0.02 | 0.051 | N/S | 0.005 | <0.003 | <0.002 | 0.088 | N/S | N/S | N/S | N/S | N/S | N/S | N/S | N/S | N/S | N/S | N/S | N/S | N/S | N/S | N/S | N/S | N/S | N/S | N/S | N/S | N/S | N/S | N/S | N/S
2010-10-17 | 7.2 | 132 | 113 | 526 | 82 | 24.56 | 18 | 0.047 | <0.135 | 3.41 | N/S | N/S | N/S | N/S | N/S | N/S | <0.005 | N/S | <0.02 | 0.0346 | <0.001 | <0.01 | 0.043 | 0.73 | <0.02 | 0.0419 | N/S | <0.004 | <0.003 | <0.002 | 0.078 | N/S | N/S | N/S | N/S | N/S | N/S | N/S | N/S | N/S | N/S | N/S | N/S | N/S | N/S | N/S | N/S | N/S | N/S | N/S | N/S | N/S | N/S | N/S | N/S
2010-10-18 | 7.3 | 126 | 122 | 556 | 118 | 26.55 | 19.57 | 0.033 | <0.135 | 3.68 | N/S | N/S | N/S | 33.6 | N/S | N/S | <0.005 | 0.0013 | <0.02 | 0.0387 | <0.001 | <0.01 | 0.043 | 0.86 | <0.02 | 0.0449 | N/S | 0.004 | <0.003 | <0.002 | 0.124 | N/S | N/S | N/S | N/S | N/S | N/S | N/S | N/S | N/S | N/S | N/S | N/S | N/S | N/S | N/S | N/S | N/S | N/S | N/S | N/S | N/S | N/S | N/S | N/S
2010-10-19 | 7.3 | 128 | 111 | 568 | 114 | 25.07 | 18.1 | 0.049 | <0.135 | 3.53 | 1.72 | 104.1 | 0.95 | N/S | 40 | 33.9 | 0.005 | N/S | <0.02 | 0.06 | <0.001 | <0.01 | 0.06 | 1.17 | <0.02 | 0.079 | <0.2 | 0.008 | <0.003 | <0.002 | 0.096 | <0.025 | <0.0005 | <0.05 | <10 | N/S | N/S | N/S | N/S | N/S | N/S | N/S | N/S | 0.11 | N/S | N/S | N/S | N/S | N/S | N/S | N/S | N/S | N/S | N/S | N/S
2010-10-20 | 7.2 | 130 | 120 | 558 | 96 | 25.49 | 16.64 | 0.035 | <0.135 | 3.27 | N/S | N/S | N/S | N/S | N/S | N/S | 0.006 | N/S | <0.02 | 0.037 | <0.001 | <0.01 | 0.062 | 0.87 | <0.02 | 0.05 | N/S | 0.006 | <0.003 | <0.002 | 0.082 | N/S | N/S | N/S | N/S | N/S | N/S | N/S | N/S | N/S | N/S | N/S | N/S | N/S | N/S | N/S | N/S | N/S | N/S | N/S | N/S | N/S | N/S | N/S | N/S
2010-10-21 | 7.3 | 132 | 126 | 598 | 116 | 25.23 | 18.13 | 0.055 | <0.135 | 3.7 | N/S | N/S | N/S | N/S | N/S | N/S | 0.005 | N/S | <0.02 | 0.0498 | <0.001 | <0.01 | 0.055 | 1.57 | <0.02 | 0.2059 | N/S | 0.008 | <0.003 | 0.0026 | 0.099 | N/S | N/S | N/S | N/S | N/S | N/S | N/S | N/S | N/S | N/S | N/S | N/S | N/S | N/S | N/S | N/S | N/S | N/S | N/S | N/S | N/S | N/S | N/S | N/S
2010-10-22 | 7.3 | 133 | 120 | 580 | 116 | 25.52 | 17.25 | 0.035 | <0.135 | 3.6 | N/S | N/S | N/S | N/S | N/S | N/S | 0.007 | N/S | <0.02 | 0.0399 | <0.001 | <0.01 | 0.048 | 1.13 | <0.02 | 0.0517 | N/S | 0.007 | <0.003 | <0.002 | 0.086 | N/S | N/S | N/S | N/S | N/S | N/S | N/S | N/S | N/S | N/S | N/S | N/S | N/S | N/S | N/S | N/S | N/S | N/S | N/S | N/S | N/S | N/S | N/S | N/S
2010-10-23 | 7.2 | 124 | 118 | 566 | 102 | 25.93 | 17.49 | 0.05 | <0.135 | 3.37 | N/S | N/S | N/S | N/S | N/S | N/S | <0.005 | N/S | 0.021 | 0.0387 | <0.001 | <0.01 | 0.043 | 0.98 | <0.02 | 0.0488 | N/S | 0.005 | 0.003 | <0.002 | 0.094 | N/S | N/S | N/S | N/S | N/S | N/S | N/S | N/S | N/S | N/S | N/S | N/S | N/S | N/S | N/S | N/S | N/S | N/S | N/S | N/S | N/S | N/S | N/S | N/S
2010-10-24 | 7.2 | 126 | 120 | 580 | 124 | 25.82 | 17.34 | 0.054 | <0.135 | 3.44 | N/S | N/S | N/S | N/S | N/S | N/S | <0.005 | N/S | <0.02 | 0.0413 | <0.001 | <0.01 | 0.052 | 1.11 | <0.02 | 0.0485 | N/S | 0.004 | <0.003 | <0.002 | 0.104 | N/S | N/S | N/S | N/S | N/S | N/S | N/S | N/S | N/S | N/S | N/S | N/S | N/S | N/S | N/S | N/S | N/S | N/S | N/S | N/S | N/S | N/S | N/S | N/S
2010-10-25 | 7.3 | 184 | 133 | 618 | 190 | 28.17 | 19.77 | 0.04 | <0.135 | 3.97 | N/S | N/S | N/S | 35.8 | N/S | N/S | <0.005 | <0.001 | 0.022 | 0.0486 | <0.001 | 0.014 | 0.068 | 1.99 | <0.02 | 0.0686 | N/S | 0.006 | <0.003 | 0.0044 | 0.137 | N/S | N/S | N/S | N/S | N/S | N/S | N/S | N/S | N/S | N/S | N/S | N/S | N/S | N/S | N/S | N/S | N/S | N/S | N/S | N/S | N/S | N/S | N/S | N/S
2010-10-26 | 7.3 | 180 | 150 | 642 | 272 | 26.23 | 14.22 | 0.067 | <0.135 | 3.95 | 1.43 | 96.7 | 0.74 | N/S | 28 | 26.7 | 0.005 | N/S | 0.02 | 0.0719 | <0.001 | 0.012 | 0.099 | 3.48 | 0.027 | 0.0936 | <0.2 | 0.01 | 0.005 | <0.002 | 0.225 | <0.025 | <0.0005 | <0.05 | <10 | N/S | N/S | N/S | N/S | N/S | N/S | N/S | N/S | 0.237 | N/S | N/S | N/S | N/S | N/S | N/S | N/S | N/S | N/S | N/S | N/S
2010-10-27 | 7.3 | 115 | 104 | 532 | 110 | 27.29 | 18.88 | 0.034 | <0.135 | 3.4 | N/S | N/S | N/S | N/S | N/S | N/S | 0.006 | N/S | 0.021 | 0.0425 | <0.001 | <0.01 | 0.056 | 1.51 | <0.02 | 0.059 | N/S | 0.007 | <0.003 | 0.0021 | 0.097 | N/S | N/S | N/S | N/S | N/S | N/S | N/S | N/S | N/S | N/S | N/S | N/S | N/S | N/S | N/S | N/S | N/S | N/S | N/S | N/S | N/S | N/S | N/S | N/S
2010-10-28 | 7.3 | 135 | 125 | 546 | 90 | 27.14 | 19.4 | 0.05 | <0.135 | 3.81 | N/S | N/S | N/S | N/S | N/S | N/S | 0.005 | N/S | <0.02 | 0.0379 | <0.001 | <0.01 | 0.044 | 1.03 | <0.02 | 0.05 | N/S | 0.008 | 0.006 | 0.0023 | 0.081 | N/S | N/S | N/S | N/S | N/S | N/S | N/S | N/S | N/S | N/S | N/S | N/S | N/S | N/S | N/S | N/S | N/S | N/S | N/S | N/S | N/S | N/S | N/S | N/S
2010-10-29 | 7.4 | 113 | 97 | 536 | 112 | 25.21 | 19.03 | 0.032 | <0.135 | 3.47 | N/S | N/S | N/S | N/S | N/S | N/S | 0.008 | N/S | <0.02 | 0.0394 | <0.001 | <0.01 | 0.042 | 1.19 | <0.02 | 0.0548 | N/S | 0.008 | <0.003 | <0.002 | 0.081 | N/S | N/S | N/S | N/S | N/S | N/S | N/S | N/S | N/S | N/S | N/S | N/S | N/S | N/S | N/S | N/S | N/S | N/S | N/S | N/S | N/S | N/S | N/S | N/S
2010-10-30 | 7.2 | 121 | 120 | 522 | 94 | 26.7 | 18.95 | 0.049 | <0.135 | 3.53 | N/S | N/S | N/S | N/S | N/S | N/S | 0.007 | N/S | <0.02 | 0.0356 | <0.001 | <0.01 | 0.04 | 0.92 | <0.02 | 0.0457 | N/S | 0.004 | <0.003 | <0.002 | 0.078 | N/S | N/S | N/S | N/S | N/S | N/S | N/S | N/S | N/S | N/S | N/S | N/S | N/S | N/S | N/S | N/S | N/S | N/S | N/S | N/S | N/S | N/S | N/S | N/S
2010-10-31 | 7.3 | 112 | 106 | 502 | 88 | 25.57 | 18.28 | 0.046 | <0.135 | 3.3 | N/S | N/S | N/S | N/S | N/S | N/S | 0.007 | N/S | <0.02 | 0.0345 | <0.001 | <0.01 | 0.039 | 0.79 | <0.02 | 0.0422 | N/S | <0.004 | <0.003 | <0.002 | 0.072 | N/S | N/S | N/S | N/S | N/S | N/S | N/S | N/S | N/S | N/S | N/S | N/S | N/S | N/S | N/S | N/S | N/S | N/S | N/S | N/S | N/S | N/S | N/S | N/S
2010-11-01 | 7.4 | 122 | 118 | 526 | 86 | 26.65 | 18.99 | 0.035 | <0.135 | 3.54 | N/S | N/S | N/S | 28.7 | N/S | N/S | 0.006 | 0.0012 | <0.02 | 0.0372 | <0.001 | <0.01 | 0.043 | 0.87 | <0.02 | 0.0444 | N/S | 0.004 | 0.003 | <0.002 | 0.084 | N/S | N/S | N/S | N/S | N/S | N/S | N/S | N/S | N/S | N/S | N/S | N/S | N/S | N/S | N/S | N/S | N/S | N/S | N/S | N/S | N/S | N/S | N/S | N/S
2010-11-02 | 7.4 | 127 | 115 | 552 | 98 | 28.23 | 19.82 | 0.051 | <0.135 | 3.57 | 2.07 | 103.5 | 0.86 | N/S | 30 | 35.1 | <0.005 | N/S | <0.02 | 0.0351 | <0.001 | <0.01 | 0.044 | 0.83 | <0.02 | 0.0444 | <0.2 | 0.006 | <0.003 | <0.002 | 0.079 | <0.025 | <0.0005 | <0.05 | <10 | N/S | N/S | N/S | 0.019 | 0.0258 | <0.001 | <0.005 | 0.0046 | 0.129 | <0.01 | 0.0324 | T/X | 0.0033 | <0.02 | <0.002 | 0.012 | <0.03 | <0.0025 | <0.05 | N/S
2010-11-03 | 7.2 | 117 | 116 | 574 | 140 | 29.01 | 21.13 | 0.04 | <0.135 | 3.64 | N/S | N/S | N/S | N/S | N/S | N/S | <0.005 | N/S | 0.02 | 0.0427 | <0.001 | <0.01 | 0.05 | 1.36 | <0.02 | 0.0593 | N/S | 0.008 | <0.003 | 0.002 | 0.091 | N/S | N/S | N/S | N/S | N/S | N/S | N/S | N/S | N/S | N/S | N/S | N/S | N/S | N/S | N/S | N/S | N/S | N/S | N/S | N/S | N/S | N/S | N/S | N/S
2010-11-04 | 7.6 | 129 | 128 | 550 | 114 | 28.54 | 21.26 | 0.052 | <0.135 | 3.8 | N/S | N/S | N/S | N/S | N/S | N/S | <0.005 | N/S | <0.02 | 0.04 | <0.001 | <0.01 | 0.046 | 1.12 | <0.02 | 0.0473 | N/S | 0.006 | <0.003 | <0.002 | 0.088 | N/S | N/S | N/S | N/S | N/S | N/S | N/S | N/S | N/S | N/S | N/S | N/S | N/S | N/S | N/S | N/S | N/S | N/S | N/S | N/S | N/S | N/S | N/S | N/S
2010-11-05 | 7.1 | 140 | 122 | 548 | 144 | 25.73 | 18.04 | 0.032 | <0.135 | 3.55 | N/S | N/S | N/S | N/S | N/S | N/S | <0.005 | N/S | <0.02 | 0.041 | <0.001 | <0.01 | 0.055 | 1.2 | <0.02 | 0.0532 | N/S | 0.008 | <0.003 | <0.002 | 0.107 | N/S | N/S | N/S | N/S | N/S | N/S | N/S | N/S | N/S | N/S | N/S | N/S | N/S | N/S | N/S | N/S | N/S | N/S | N/S | N/S | N/S | N/S | N/S | N/S
2010-11-06 | 7.2 | 131 | 133 | 526 | 98 | 25.71 | 17.87 | 0.063 | <0.135 | 3.48 | N/S | N/S | N/S | N/S | N/S | N/S | <0.005 | N/S | <0.02 | 0.0359 | <0.001 | <0.01 | 0.043 | 0.83 | <0.02 | 0.0417 | N/S | 0.005 | 0.003 | <0.002 | 0.095 | N/S | N/S | N/S | N/S | N/S | N/S | N/S | N/S | N/S | N/S | N/S | N/S | N/S | N/S | N/S | N/S | N/S | N/S | N/S | N/S | N/S | N/S | N/S | N/S
2010-11-07 | 7.2 | 121 | 120 | 532 | 108 | 27.94 | 19.43 | 0.053 | <0.135 | 3.6 | N/S | N/S | N/S | N/S | N/S | N/S | <0.005 | N/S | <0.02 | 0.034 | <0.001 | <0.01 | 0.044 | 0.77 | <0.02 | 0.0408 | N/S | <0.004 | <0.003 | <0.002 | 0.078 | N/S | N/S | N/S | N/S | N/S | N/S | N/S | N/S | N/S | N/S | N/S | N/S | N/S | N/S | N/S | N/S | N/S | N/S | N/S | N/S | N/S | N/S | N/S | N/S
2010-11-08 | 7.2 | 128 | 127 | 524 | 102 | 27.96 | 20.03 | 0.032 | <0.135 | 3.63 | N/S | N/S | N/S | 30.8 | N/S | N/S | <0.005 | 0.0015 | <0.02 | 0.0346 | <0.001 | <0.01 | 0.068 | 0.84 | <0.02 | 0.0424 | N/S | <0.004 | <0.003 | <0.002 | 0.085 | N/S | N/S | N/S | N/S | N/S | N/S | N/S | N/S | N/S | N/S | N/S | N/S | N/S | N/S | N/S | N/S | N/S | N/S | N/S | N/S | N/S | N/S | N/S | N/S
2010-11-09 | 7.3 | 133 | 133 | 554 | 124 | 29.63 | 20.39 | 0.054 | <0.135 | 4.03 | 2.28 | 96.4 | 0.93 | N/S | 24 | 25.8 | 0.005 | N/S | <0.02 | 0.0397 | <0.001 | <0.01 | 0.054 | 1.21 | <0.02 | 0.051 | <0.2 | 0.007 | <0.003 | <0.002 | 0.106 | <0.025 | <0.0005 | <0.05 | <10 | N/S | N/S | N/S | N/S | N/S | N/S | N/S | N/S | 0.142 | N/S | N/S | N/S | N/S | N/S | N/S | N/S | N/S | N/S | N/S | N/S
2010-11-10 | 7.3 | 144 | 133 | 560 | 128 | 27.65 | 19.63 | 0.036 | <0.135 | 3.9 | N/S | N/S | N/S | N/S | N/S | N/S | 0.005 | N/S | <0.02 | 0.0369 | <0.001 | <0.01 | 0.047 | 0.85 | <0.02 | 0.0427 | N/S | 0.005 | <0.003 | <0.002 | 0.1 | N/S | N/S | N/S | N/S | N/S | N/S | N/S | N/S | N/S | N/S | N/S | N/S | N/S | N/S | N/S | N/S | N/S | N/S | N/S | N/S | N/S | N/S | N/S | N/S
2010-11-11 | 7.2 | 127 | 107 | 558 | 122 | 27.64 | 19.1 | 0.048 | <0.135 | 3.79 | N/S | N/S | N/S | N/S | N/S | N/S | 0.005 | N/S | <0.02 | 0.0417 | <0.001 | <0.01 | 0.055 | 1.3 | <0.02 | 0.0483 | N/S | 0.006 | <0.003 | 0.002 | 0.112 | N/S | N/S | N/S | N/S | N/S | N/S | N/S | N/S | N/S | N/S | N/S | N/S | N/S | N/S | N/S | N/S | N/S | N/S | N/S | N/S | N/S | N/S | N/S | N/S
2010-11-12 | 7.1 | 134 | 113 | 556 | 160 | 25.16 | 17.2 | 0.035 | <0.135 | 3.76 | N/S | N/S | N/S | N/S | N/S | N/S | 0.005 | N/S | 0.02 | 0.0434 | <0.001 | <0.01 | 0.062 | 1.44 | <0.02 | 0.0569 | N/S | 0.007 | 0.006 | <0.002 | 0.126 | N/S | N/S | N/S | N/S | N/S | N/S | N/S | N/S | N/S | N/S | N/S | N/S | N/S | N/S | N/S | N/S | N/S | N/S | N/S | N/S | N/S | N/S | N/S | N/S
2010-11-13 | 7.6 | 128 | 114 | 546 | 142 | 27.55 | 19.1 | 0.05 | <0.135 | 3.65 | N/S | N/S | N/S | N/S | N/S | N/S | 0.006 | N/S | <0.02 | 0.0472 | <0.001 | <0.01 | 0.053 | 1.39 | <0.02 | 0.0531 | N/S | 0.005 | <0.003 | <0.002 | 0.109 | N/S | N/S | N/S | N/S | N/S | N/S | N/S | N/S | N/S | N/S | N/S | N/S | N/S | N/S | N/S | N/S | N/S | N/S | N/S | N/S | N/S | N/S | N/S | N/S
2010-11-14 | 7.5 | 121 | 105 | 532 | 118 | 27.45 | 20.16 | 0.047 | <0.135 | 3.48 | N/S | N/S | N/S | N/S | N/S | N/S | <0.005 | N/S | <0.02 | 0.0371 | <0.001 | <0.01 | 0.049 | 0.87 | <0.02 | 0.0449 | N/S | <0.004 | 0.004 | <0.002 | 0.091 | N/S | N/S | N/S | N/S | N/S | N/S | N/S | N/S | N/S | N/S | N/S | N/S | N/S | N/S | N/S | N/S | N/S | N/S | N/S | N/S | N/S | N/S | N/S | N/S
2010-11-15 | 7.1 | 125 | 102 | 536 | 120 | 26.32 | 18 | 0.034 | <0.135 | 3.57 | N/S | N/S | N/S | 39.9 | N/S | N/S | <0.005 | 0.0015 | <0.02 | 0.0381 | <0.001 | <0.01 | 0.071 | 1.08 | <0.02 | 0.0468 | N/S | 0.004 | 0.007 | <0.002 | 0.107 | N/S | N/S | N/S | N/S | N/S | N/S | N/S | N/S | N/S | N/S | N/S | N/S | N/S | N/S | N/S | N/S | N/S | N/S | N/S | N/S | N/S | N/S | N/S | N/S
2010-11-16 | 7.3 | 125 | 114 | 514 | 98 | 27.57 | 19.64 | 0.047 | <0.135 | 3.72 | 2.17 | 99.3 | 0.95 | N/S | 39 | 20.4 | <0.005 | N/S | <0.02 | 0.0358 | <0.001 | <0.01 | 0.052 | 0.81 | <0.02 | 0.043 | <0.2 | 0.006 | 0.008 | <0.002 | 0.085 | <0.025 | <0.0005 | <0.05 | <10 | N/S | N/S | N/S | N/S | N/S | N/S | N/S | N/S | 0.123 | N/S | N/S | N/S | N/S | N/S | N/S | N/S | N/S | N/S | N/S | N/S
2010-11-17 | 7.3 | 111 | 94 | 482 | 86 | 27.65 | 19.55 | 0.032 | <0.135 | 3.43 | N/S | N/S | N/S | N/S | N/S | N/S | <0.005 | N/S | 0.02 | 0.0348 | <0.001 | <0.01 | 0.042 | 0.85 | <0.02 | 0.0438 | N/S | 0.004 | 0.009 | <0.002 | 0.074 | N/S | N/S | N/S | N/S | N/S | N/S | N/S | N/S | N/S | N/S | N/S | N/S | N/S | N/S | N/S | N/S | N/S | N/S | N/S | N/S | N/S | N/S | N/S | N/S
2010-11-18 | 7.2 | 135 | 105 | 542 | 124 | 28.67 | 20.94 | 0.047 | <0.135 | 4.14 | N/S | N/S | N/S | N/S | N/S | N/S | <0.005 | N/S | <0.02 | 0.0383 | <0.001 | <0.01 | 0.054 | 1.04 | <0.02 | 0.0465 | N/S | 0.005 | 0.004 | <0.002 | 0.091 | N/S | N/S | N/S | N/S | N/S | N/S | N/S | N/S | N/S | N/S | N/S | N/S | N/S | N/S | N/S | N/S | N/S | N/S | N/S | N/S | N/S | N/S | N/S | N/S
2010-11-19 | 7.2 | 119 | 106 | 544 | 132 | 28.31 | 20.05 | 0.033 | <0.135 | 3.76 | N/S | N/S | N/S | N/S | N/S | N/S | <0.005 | N/S | 0.02 | 0.0382 | <0.001 | <0.01 | 0.047 | 1.06 | <0.02 | 0.0471 | N/S | 0.005 | 0.01 | <0.002 | 0.085 | N/S | N/S | N/S | N/S | N/S | N/S | N/S | N/S | N/S | N/S | N/S | N/S | N/S | N/S | N/S | N/S | N/S | N/S | N/S | N/S | N/S | N/S | N/S | N/S
2010-11-20 | 7.2 | 111 | 94 | 532 | 124 | 30.03 | 21.02 | 0.059 | <0.135 | 3.93 | N/S | N/S | N/S | N/S | N/S | N/S | <0.005 | N/S | <0.02 | 0.0374 | <0.001 | <0.01 | 0.05 | 1.21 | <0.02 | 0.0481 | N/S | 0.005 | 0.006 | <0.002 | 0.091 | N/S | N/S | N/S | N/S | N/S | N/S | N/S | N/S | N/S | N/S | N/S | N/S | N/S | N/S | N/S | N/S | N/S | N/S | N/S | N/S | N/S | N/S | N/S | N/S
2010-11-21 | 7.2 | 123 | 117 | 518 | 106 | 28.58 | 19.94 | 0.052 | <0.135 | 3.79 | N/S | N/S | N/S | N/S | N/S | N/S | <0.005 | N/S | <0.02 | 0.0336 | <0.001 | <0.01 | 0.044 | 0.84 | <0.02 | 0.0386 | N/S | <0.004 | 0.003 | <0.002 | 0.083 | N/S | N/S | N/S | N/S | N/S | N/S | N/S | N/S | N/S | N/S | N/S | N/S | N/S | N/S | N/S | N/S | N/S | N/S | N/S | N/S | N/S | N/S | N/S | N/S
2010-11-22 | 7.2 | 175 | 112 | 582 | 254 | 23.48 | 13.09 | 0.039 | <0.135 | 3.66 | N/S | N/S | N/S | 31.1 | N/S | N/S | <0.005 | <0.001 | 0.02 | 0.0684 | <0.001 | 0.012 | 0.108 | 3.49 | 0.027 | 0.0857 | N/S | 0.009 | 0.006 | 0.0027 | 0.232 | N/S | N/S | N/S | N/S | N/S | N/S | N/S | N/S | N/S | N/S | N/S | N/S | N/S | N/S | N/S | N/S | N/S | N/S | N/S | N/S | N/S | N/S | N/S | N/S
2010-11-23 | 7.2 | 146 | 81 | 590 | 160 | 21.93 | 12.52 | 0.164 | 0.771 | 2.98 | 1.08 | 105.6 | 0.7 | N/S | 14 | 22.7 | <0.005 | N/S | <0.02 | 0.0541 | <0.001 | 0.01 | 0.069 | 2.45 | <0.02 | 0.0998 | 0.298 | 0.009 | <0.003 | <0.002 | 0.136 | <0.025 | <0.0005 | <0.05 | <10 | N/S | N/S | N/S | N/S | N/S | N/S | N/S | N/S | 0.153 | N/S | N/S | N/S | N/S | N/S | N/S | N/S | N/S | N/S | N/S | N/S
2010-11-24 | 7.4 | 96 | 90 | 530 | 98 | 21.2 | 13.39 | 0.027 | <0.135 | 2.53 | N/S | N/S | N/S | N/S | N/S | N/S | 0.005 | N/S | <0.02 | 0.0325 | <0.001 | <0.01 | 0.044 | 0.8 | <0.02 | 0.0749 | N/S | 0.005 | <0.003 | <0.002 | 0.073 | N/S | N/S | N/S | N/S | N/S | N/S | N/S | N/S | N/S | N/S | N/S | N/S | N/S | N/S | N/S | N/S | N/S | N/S | N/S | N/S | N/S | N/S | N/S | N/S
2010-11-25 | 7.1 | 90 | 70 | 474 | 96 | 18.66 | 11.55 | 0.149 | <0.135 | 2.48 | N/S | N/S | N/S | N/S | N/S | N/S | <0.005 | N/S | <0.02 | 0.0346 | <0.001 | <0.01 | 0.039 | 1 | <0.02 | 0.0572 | N/S | 0.005 | <0.003 | <0.002 | 0.104 | N/S | N/S | N/S | N/S | N/S | N/S | N/S | N/S | N/S | N/S | N/S | N/S | N/S | N/S | N/S | N/S | N/S | N/S | N/S | N/S | N/S | N/S | N/S | N/S
2010-11-26 | 7.2 | 104 | 99 | 548 | 88 | 24.1 | 17.68 | 0.025 | <0.135 | 3.04 | N/S | N/S | N/S | N/S | N/S | N/S | <0.005 | N/S | <0.02 | 0.033 | <0.001 | <0.01 | 0.031 | 0.6 | <0.02 | 0.0472 | N/S | <0.004 | <0.003 | <0.002 | 0.055 | N/S | N/S | N/S | N/S | N/S | N/S | N/S | N/S | N/S | N/S | N/S | N/S | N/S | N/S | N/S | N/S | N/S | N/S | N/S | N/S | N/S | N/S | N/S | N/S
2010-11-27 | 7.2 | 98 | 85 | 536 | 98 | 26.71 | 19.2 | 0.04 | <0.135 | 3.22 | N/S | N/S | N/S | N/S | N/S | N/S | <0.005 | N/S | <0.02 | 0.035 | <0.001 | <0.01 | 0.036 | 0.83 | <0.02 | 0.0485 | N/S | <0.004 | 0.004 | <0.002 | 0.065 | N/S | N/S | N/S | N/S | N/S | N/S | N/S | N/S | N/S | N/S | N/S | N/S | N/S | N/S | N/S | N/S | N/S | N/S | N/S | N/S | N/S | N/S | N/S | N/S
2010-11-28 | 7.2 | 112 | 91 | 536 | 88 | 25.31 | 18.23 | 0.102 | <0.135 | 3.17 | N/S | N/S | N/S | N/S | N/S | N/S | <0.005 | N/S | <0.02 | 0.0329 | <0.001 | <0.01 | 0.036 | 0.71 | <0.02 | 0.0446 | N/S | <0.004 | 0.005 | <0.002 | 0.063 | N/S | N/S | N/S | N/S | N/S | N/S | N/S | N/S | N/S | N/S | N/S | N/S | N/S | N/S | N/S | N/S | N/S | N/S | N/S | N/S | N/S | N/S | N/S | N/S
2010-11-29 | 7.1 | 134 | 118 | 548 | 146 | 23.79 | 16.25 | 0.046 | <0.135 | 3.37 | N/S | N/S | N/S | 29.1 | N/S | N/S | <0.005 | 0.0011 | <0.02 | 0.0389 | <0.001 | <0.01 | 0.064 | 1.22 | <0.02 | 0.0612 | N/S | 0.005 | <0.003 | <0.002 | 0.109 | N/S | N/S | N/S | N/S | N/S | N/S | N/S | N/S | N/S | N/S | N/S | N/S | N/S | N/S | N/S | N/S | N/S | N/S | N/S | N/S | N/S | N/S | N/S | N/S
2010-11-30 | 7 | 77 | 70 | 472 | 70 | 17.79 | 11.93 | 0.145 | 0.582 | 2.15 | 1.18 | 97.3 | 0.66 | N/S | 19 | 25.8 | <0.005 | N/S | <0.02 | 0.0315 | <0.001 | <0.01 | 0.035 | 1.03 | <0.02 | 0.0518 | <0.2 | 0.005 | 0.004 | <0.002 | 0.064 | <0.025 | <0.0005 | <0.05 | <10 | N/S | N/S | N/S | N/S | N/S | N/S | N/S | N/S | 0.108 | N/S | N/S | N/S | N/S | N/S | N/S | N/S | N/S | N/S | N/S | N/S
2010-12-01 | 7.4 | 98 | 86 | 552 | 84 | 24.77 | 16.34 | 0.16 | <0.135 | 2.82 | N/S | N/S | N/S | N/S | N/S | N/S | <0.005 | N/S | <0.02 | 0.0341 | <0.001 | <0.01 | 0.036 | 1.01 | <0.02 | 0.0517 | N/S | 0.005 | 0.003 | <0.002 | 0.061 | N/S | N/S | N/S | N/S | N/S | N/S | N/S | N/S | N/S | N/S | N/S | N/S | N/S | N/S | N/S | N/S | N/S | N/S | N/S | N/S | N/S | N/S | N/S | N/S
2010-12-02 | 7.3 | 104 | 99 | 548 | 90 | 22.24 | 16.55 | 0.184 | <0.135 | 3.32 | N/S | N/S | N/S | N/S | N/S | N/S | 0.005 | N/S | <0.02 | 0.0318 | <0.001 | <0.01 | 0.039 | 0.67 | <0.02 | 0.0458 | N/S | 0.006 | 0.003 | <0.002 | 0.065 | N/S | N/S | N/S | N/S | N/S | N/S | N/S | N/S | N/S | N/S | N/S | N/S | N/S | N/S | N/S | N/S | N/S | N/S | N/S | N/S | N/S | N/S | N/S | N/S
2010-12-03 | 7.3 | 110 | 99 | 568 | 104 | 25.79 | 17.11 | 0.026 | <0.135 | 3.39 | N/S | N/S | N/S | N/S | N/S | N/S | 0.006 | N/S | <0.02 | 0.0328 | <0.001 | <0.01 | 0.039 | 0.68 | <0.02 | 0.0443 | N/S | 0.005 | 0.006 | <0.002 | 0.07 | N/S | N/S | N/S | N/S | N/S | N/S | N/S | N/S | N/S | N/S | N/S | N/S | N/S | N/S | N/S | N/S | N/S | N/S | N/S | N/S | N/S | N/S | N/S | N/S
2010-12-04 | 7.2 | 107 | 78 | 1274 | 106 | 26.39 | 17.26 | 0.038 | <0.135 | 3.19 | N/S | N/S | N/S | N/S | N/S | N/S | 0.011 | N/S | <0.02 | 0.0429 | <0.001 | <0.01 | 0.036 | 0.81 | <0.02 | 0.0496 | N/S | 0.004 | <0.003 | <0.002 | 0.08 | N/S | N/S | N/S | N/S | N/S | N/S | N/S | N/S | N/S | N/S | N/S | N/S | N/S | N/S | N/S | N/S | N/S | N/S | N/S | N/S | N/S | N/S | N/S | N/S
2010-12-05 | 7.4 | 105 | 82 | 934 | 96 | 25.62 | 16.69 | 0.29 | <0.135 | 3.1 | N/S | N/S | N/S | N/S | N/S | N/S | 0.007 | N/S | <0.02 | 0.0363 | <0.001 | <0.01 | 0.031 | 0.7 | <0.02 | 0.045 | N/S | <0.004 | 0.014 | <0.002 | 0.065 | N/S | N/S | N/S | N/S | N/S | N/S | N/S | N/S | N/S | N/S | N/S | N/S | N/S | N/S | N/S | N/S | N/S | N/S | N/S | N/S | N/S | N/S | N/S | N/S
2010-12-06 | 7.3 | 110 | 82 | 660 | 90 | 24.6 | 16.63 | 0.207 | <0.135 | 3.11 | N/S | N/S | N/S | 30.9 | N/S | N/S | 0.006 | 0.001 | <0.02 | 0.0341 | <0.001 | <0.01 | 0.039 | 0.68 | <0.02 | 0.0425 | N/S | 0.005 | <0.003 | <0.002 | 0.067 | N/S | N/S | N/S | N/S | N/S | N/S | N/S | N/S | N/S | N/S | N/S | N/S | N/S | N/S | N/S | N/S | N/S | N/S | N/S | N/S | N/S | N/S | N/S | N/S
2010-12-07 | 7.2 | 118 | 99 | 610 | 106 | 26.76 | 17.99 | 0.305 | <0.135 | 3.39 | 1.81 | 144.3 | 0.89 | N/S | 31 | 39.7 | 0.006 | N/S | <0.02 | 0.0365 | <0.001 | <0.01 | 0.046 | 0.87 | <0.02 | 0.0462 | <0.2 | 0.005 | <0.003 | <0.002 | 0.089 | <0.025 | <0.0005 | <0.05 | <10 | N/S | N/S | N/S | 0.016 | 0.0213 | <0.001 | <0.005 | 0.0098 | 0.095 | <0.01 | 0.0327 | T/X | 0.003 | <0.02 | <0.002 | 0.0195 | <0.03 | <0.0025 | <0.05 | N/S
2010-12-08 | 7.2 | 127 | 99 | 618 | 120 | 27 | 18.11 | 0.269 | <0.135 | 3.44 | N/S | N/S | N/S | N/S | N/S | N/S | 0.006 | N/S | <0.02 | 0.0361 | <0.001 | <0.01 | 0.042 | 0.8 | <0.02 | 0.0448 | N/S | 0.006 | 0.008 | <0.002 | 0.082 | N/S | N/S | N/S | N/S | N/S | N/S | N/S | N/S | N/S | N/S | N/S | N/S | N/S | N/S | N/S | N/S | N/S | N/S | N/S | N/S | N/S | N/S | N/S | N/S
2010-12-09 | 7.1 | 127 | 110 | 590 | 130 | 29.99 | 18.14 | 0.401 | <0.135 | 3.74 | N/S | N/S | N/S | N/S | N/S | N/S | 0.005 | N/S | <0.02 | 0.0371 | <0.001 | <0.01 | 0.043 | 0.85 | <0.02 | 0.0445 | N/S | 0.006 | <0.003 | <0.002 | 0.084 | N/S | N/S | N/S | N/S | N/S | N/S | N/S | N/S | N/S | N/S | N/S | N/S | N/S | N/S | N/S | N/S | N/S | N/S | N/S | N/S | N/S | N/S | N/S | N/S
2010-12-10 | 7.1 | 108 | 99 | 758 | 134 | 26.11 | 16.73 | 0.038 | <0.135 | 3.55 | N/S | N/S | N/S | N/S | N/S | N/S | 0.006 | N/S | <0.02 | 0.0379 | <0.001 | <0.01 | 0.039 | 0.86 | <0.02 | 0.046 | N/S | 0.006 | 0.003 | <0.002 | 0.086 | N/S | N/S | N/S | N/S | N/S | N/S | N/S | N/S | N/S | N/S | N/S | N/S | N/S | N/S | N/S | N/S | N/S | N/S | N/S | N/S | N/S | N/S | N/S | N/S
2010-12-11 | 7.3 | 125 | 97 | 838 | 180 | 22.95 | 13.07 | 0.44 | <0.135 | 3.29 | N/S | N/S | N/S | N/S | N/S | N/S | 0.006 | N/S | <0.02 | 0.0454 | <0.001 | <0.01 | 0.057 | 1.66 | <0.02 | 0.0569 | N/S | 0.005 | <0.003 | <0.002 | 0.144 | N/S | N/S | N/S | N/S | N/S | N/S | N/S | N/S | N/S | N/S | N/S | N/S | N/S | N/S | N/S | N/S | N/S | N/S | N/S | N/S | N/S | N/S | N/S | N/S
2010-12-12 | 7.2 | 83 | 69 | 1138 | 72 | 17.43 | 10.45 | 0.622 | 1.02 | 2.04 | N/S | N/S | N/S | N/S | N/S | N/S | 0.007 | N/S | <0.02 | 0.037 | <0.001 | <0.01 | 0.028 | 0.68 | <0.02 | 0.0397 | N/S | <0.004 | 0.003 | <0.002 | 0.058 | N/S | N/S | N/S | N/S | N/S | N/S | N/S | N/S | N/S | N/S | N/S | N/S | N/S | N/S | N/S | N/S | N/S | N/S | N/S | N/S | N/S | N/S | N/S | N/S
2010-12-13 | 7.4 | 95 | 74 | 926 | 78 | 21.22 | 12.96 | 0.65 | 0.304 | 2.33 | N/S | N/S | N/S | 27.8 | N/S | N/S | 0.008 | <0.001 | 0.021 | 0.0369 | <0.001 | <0.01 | 0.05 | 0.59 | <0.02 | 0.0407 | N/S | 0.004 | 0.009 | <0.002 | 0.064 | N/S | N/S | N/S | N/S | N/S | N/S | N/S | N/S | N/S | N/S | N/S | N/S | N/S | N/S | N/S | N/S | N/S | N/S | N/S | N/S | N/S | N/S | N/S | N/S
2010-12-14 | 7.4 | 102 | 73 | 732 | 86 | 23.3 | 14.73 | 0.619 | 0.341 | 2.97 | 1.64 | 203.3 | 0.85 | N/S | 47 | 42.7 | 0.006 | N/S | <0.02 | 0.0362 | <0.001 | <0.01 | 0.053 | 0.69 | <0.02 | 0.0432 | <0.2 | 0.005 | 0.006 | <0.002 | 0.074 | <0.025 | <0.0005 | <0.05 | <10 | N/S | N/S | N/S | N/S | N/S | N/S | N/S | N/S | 0.117 | N/S | N/S | N/S | N/S | N/S | N/S | N/S | N/S | N/S | N/S | N/S
2010-12-15 | 7.3 | 125 | 103 | 676 | 132 | 26.5 | 16.63 | 0.194 | <0.135 | 3.3 | N/S | N/S | N/S | N/S | N/S | N/S | 0.005 | N/S | <0.02 | 0.0397 | <0.001 | <0.01 | 0.045 | 1.06 | <0.02 | 0.05 | N/S | 0.006 | 0.006 | <0.002 | 0.087 | N/S | N/S | N/S | N/S | N/S | N/S | N/S | N/S | N/S | N/S | N/S | N/S | N/S | N/S | N/S | N/S | N/S | N/S | N/S | N/S | N/S | N/S | N/S | N/S
2010-12-16 | 7.3 | 115 | 99 | 628 | 104 | 22.65 | 16.03 | 0.619 | 0.395 | 3.26 | N/S | N/S | N/S | N/S | N/S | N/S | 0.005 | N/S | <0.02 | 0.0344 | <0.001 | <0.01 | 0.039 | 0.75 | <0.02 | 0.042 | N/S | 0.006 | 0.006 | <0.002 | 0.069 | N/S | N/S | N/S | N/S | N/S | N/S | N/S | N/S | N/S | N/S | N/S | N/S | N/S | N/S | N/S | N/S | N/S | N/S | N/S | N/S | N/S | N/S | N/S | N/S
2010-12-17 | 7.3 | 123 | 106 | 622 | 94 | 25.47 | 17.13 | 0.198 | <0.135 | 3.35 | N/S | N/S | N/S | N/S | N/S | N/S | 0.006 | N/S | <0.02 | 0.0322 | <0.001 | <0.01 | 0.041 | 0.61 | <0.02 | 0.0428 | N/S | 0.006 | 0.008 | <0.002 | 0.064 | N/S | N/S | N/S | N/S | N/S | N/S | N/S | N/S | N/S | N/S | N/S | N/S | N/S | N/S | N/S | N/S | N/S | N/S | N/S | N/S | N/S | N/S | N/S | N/S
2010-12-18 | 7.2 | 113 | 97 | 578 | 108 | 25.25 | 16.52 | 0.35 | <0.135 | 3.23 | N/S | N/S | N/S | N/S | N/S | N/S | 0.005 | N/S | <0.02 | 0.0351 | <0.001 | <0.01 | 0.042 | 0.74 | <0.02 | 0.0401 | N/S | 0.004 | 0.013 | <0.002 | 0.076 | N/S | N/S | N/S | N/S | N/S | N/S | N/S | N/S | N/S | N/S | N/S | N/S | N/S | N/S | N/S | N/S | N/S | N/S | N/S | N/S | N/S | N/S | N/S | N/S
2010-12-19 | 7.3 | 114 | 97 | 582 | 104 | 24.59 | 16.17 | 0.585 | 0.387 | 3.14 | N/S | N/S | N/S | N/S | N/S | N/S | <0.005 | N/S | <0.02 | 0.0342 | <0.001 | <0.01 | 0.038 | 0.64 | <0.02 | 0.0379 | N/S | <0.004 | 0.011 | <0.002 | 0.07 | N/S | N/S | N/S | N/S | N/S | N/S | N/S | N/S | N/S | N/S | N/S | N/S | N/S | N/S | N/S | N/S | N/S | N/S | N/S | N/S | N/S | N/S | N/S | N/S
2010-12-20 | 7.3 | 126 | 105 | 578 | 104 | 23.54 | 15.32 | 0.064 | <0.135 | 3.17 | N/S | N/S | N/S | 29.3 | N/S | N/S | <0.005 | <0.001 | <0.02 | 0.0333 | <0.001 | <0.01 | 0.04 | 0.71 | <0.02 | 0.037 | N/S | 0.007 | 0.009 | <0.002 | 0.076 | N/S | N/S | N/S | N/S | N/S | N/S | N/S | N/S | N/S | N/S | N/S | N/S | N/S | N/S | N/S | N/S | N/S | N/S | N/S | N/S | N/S | N/S | N/S | N/S
2010-12-21 | 7.3 | 134 | 114 | 1218 | 118 | 25.31 | 15.49 | 0.547 | 0.426 | 3.2 | 1.82 | 521.8 | 0.8 | N/S | 28 | 39.1 | 0.008 | N/S | <0.02 | 0.0413 | <0.001 | <0.01 | 0.044 | 0.88 | <0.02 | 0.0447 | <0.2 | 0.007 | 0.007 | <0.002 | 0.087 | <0.025 | <0.0005 | <0.05 | <10 | N/S | N/S | N/S | N/S | N/S | N/S | N/S | N/S | 0.14 | N/S | N/S | N/S | N/S | N/S | N/S | N/S | N/S | N/S | N/S | N/S
2010-12-22 | 7.1 | 140 | 117 | 978 | 122 | 25.87 | 16.74 | 0.487 | <0.135 | 3.32 | N/S | N/S | N/S | N/S | N/S | N/S | 0.006 | N/S | <0.02 | 0.0427 | <0.001 | <0.01 | 0.047 | 0.9 | <0.02 | 0.0476 | N/S | 0.007 | 0.007 | <0.002 | 0.096 | N/S | N/S | N/S | N/S | N/S | N/S | N/S | N/S | N/S | N/S | N/S | N/S | N/S | N/S | N/S | N/S | N/S | N/S | N/S | N/S | N/S | N/S | N/S | N/S
2010-12-23 | 7.2 | 120 | 108 | 694 | 114 | 23.88 | 16.87 | 0.499 | 0.575 | 3.37 | N/S | N/S | N/S | N/S | N/S | N/S | 0.016 | N/S | <0.02 | 0.035 | <0.001 | <0.01 | 0.038 | 0.78 | <0.02 | 0.0423 | N/S | 0.004 | 0.011 | <0.002 | 0.077 | N/S | N/S | N/S | N/S | N/S | N/S | N/S | N/S | N/S | N/S | N/S | N/S | N/S | N/S | N/S | N/S | N/S | N/S | N/S | N/S | N/S | N/S | N/S | N/S
2010-12-24 | 7.2 | 112 | 98 | 752 | 140 | 23.29 | 15.44 | 0.028 | <0.135 | 3.4 | N/S | N/S | N/S | N/S | N/S | N/S | 0.005 | N/S | 0.021 | 0.0365 | <0.001 | <0.01 | 0.041 | 0.89 | <0.02 | 0.0441 | N/S | <0.004 | 0.01 | <0.002 | 0.083 | N/S | N/S | N/S | N/S | N/S | N/S | N/S | N/S | N/S | N/S | N/S | N/S | N/S | N/S | N/S | N/S | N/S | N/S | N/S | N/S | N/S | N/S | N/S | N/S
2010-12-25 | 7.2 | 107 | 92 | 1966 | 112 | 23.95 | 14.98 | 0.158 | <0.135 | 3.09 | N/S | N/S | N/S | N/S | N/S | N/S | 0.011 | N/S | <0.02 | 0.045 | <0.001 | <0.01 | 0.036 | 0.76 | <0.02 | 0.0458 | N/S | <0.004 | 0.012 | <0.002 | 0.082 | N/S | N/S | N/S | N/S | N/S | N/S | N/S | N/S | N/S | N/S | N/S | N/S | N/S | N/S | N/S | N/S | N/S | N/S | N/S | N/S | N/S | N/S | N/S | N/S
2010-12-26 | 7.3 | 110 | 96 | 1842 | 106 | 22.97 | 14.67 | 0.626 | 0.217 | 3 | N/S | N/S | N/S | N/S | N/S | N/S | 0.01 | N/S | 0.02 | 0.0431 | <0.001 | <0.01 | 0.031 | 0.66 | <0.02 | 0.0433 | N/S | <0.004 | 0.011 | <0.002 | 0.072 | N/S | N/S | N/S | N/S | N/S | N/S | N/S | N/S | N/S | N/S | N/S | N/S | N/S | N/S | N/S | N/S | N/S | N/S | N/S | N/S | N/S | N/S | N/S | N/S
2010-12-27 | 7.2 | 124 | 90 | 1154 | 112 | 22.32 | 14.46 | 0.432 | 0.589 | 3.01 | N/S | N/S | N/S | 28.7 | N/S | N/S | 0.009 | 0.001 | <0.02 | 0.0402 | <0.001 | <0.01 | 0.036 | 0.63 | <0.02 | 0.0412 | N/S | <0.004 | 0.005 | <0.002 | 0.079 | N/S | N/S | N/S | N/S | N/S | N/S | N/S | N/S | N/S | N/S | N/S | N/S | N/S | N/S | N/S | N/S | N/S | N/S | N/S | N/S | N/S | N/S | N/S | N/S
2010-12-28 | 7.3 | 123 | 103 | 810 | 122 | 26.6 | 17.31 | 0.497 | 0.526 | 3.27 | 1.79 | 233.2 | 0.84 | N/S | 24 | 40.2 | 0.007 | N/S | <0.02 | 0.0375 | <0.001 | <0.01 | 0.042 | 0.77 | <0.02 | 0.0415 | <0.2 | 0.005 | 0.005 | <0.002 | 0.082 | <0.025 | <0.0005 | <0.05 | <10 | N/S | N/S | N/S | N/S | N/S | N/S | N/S | N/S | 0.072 | N/S | N/S | N/S | N/S | N/S | N/S | N/S | N/S | N/S | N/S | N/S
2010-12-29 | 7.3 | 129 | 104 | 774 | 138 | 25.62 | 17.15 | 0.215 | <0.135 | 3.28 | N/S | N/S | N/S | N/S | N/S | N/S | 0.007 | N/S | <0.02 | 0.04 | <0.001 | <0.01 | 0.049 | 1.02 | <0.02 | 0.0461 | N/S | 0.005 | 0.015 | <0.002 | 0.094 | N/S | N/S | N/S | N/S | N/S | N/S | N/S | N/S | N/S | N/S | N/S | N/S | N/S | N/S | N/S | N/S | N/S | N/S | N/S | N/S | N/S | N/S | N/S | N/S
2010-12-30 | 7.2 | 112 | 84 | 1292 | 158 | 15.66 | 9.38 | 0.366 | 1.022 | 2.55 | N/S | N/S | N/S | N/S | N/S | N/S | 0.008 | N/S | 0.02 | 0.0463 | <0.001 | <0.01 | 0.073 | 1.33 | <0.02 | 0.0488 | N/S | 0.005 | <0.003 | <0.002 | 0.128 | N/S | N/S | N/S | N/S | N/S | N/S | N/S | N/S | N/S | N/S | N/S | N/S | N/S | N/S | N/S | N/S | N/S | N/S | N/S | N/S | N/S | N/S | N/S | N/S
2010-12-31 | 7.3 | 79 | 53 | 976 | 134 | 9.83 | 3.95 | 0.307 | 2.085 | 1.5 | N/S | N/S | N/S | N/S | N/S | N/S | 0.011 | N/S | <0.02 | 0.0471 | <0.001 | 0.029 | 0.259 | 1.66 | <0.02 | 0.0533 | N/S | 0.006 | 0.011 | <0.002 | 0.118 | N/S | N/S | N/S | N/S | N/S | N/S | N/S | N/S | N/S | N/S | N/S | N/S | N/S | N/S | N/S | N/S | N/S | N/S | N/S | N/S | N/S | N/S | N/S | N/S
RL Through January 14, 2010 |  | 2 | 2 | 6 | 2 | 0.3 | 0.1 | 0.015 | 0.135 | 0.1 | 0.1 | 1 | 0.2 | 2 | 5 | 2 | 0.005 | 0.002 | 0.02 | 0.0035 | 0.001 | 0.01 | 0.004 | 0.05 | 0.02 | 0.001 | 0.2 | 0.004 | 0.003 | 0.002 | 0.01 | 0.025 | 0.0005 | 0.05 | 10 | 0.1 | 0.05 |  | 0.02 | 0.001 | 0.001 | 0.005 | 0.004 | 0.03 | 0.01 | 0.002 | 0.2 | 0.003 | 0.02 | 0.0015 | 0.003 | 0.02 | 0.001 | 0.1
RL Through March 31, 2010 |  | 2 | 2 | 6 | 2 | 0.3 | 0.1 | 0.015 | 0.135 | 0.1 | 0.1 | 1 | 0.2 | 2 | 5 | 2 | 0.005 | 0.001 | 0.02 | 0.0035 | 0.001 | 0.01 | 0.004 | 0.05 | 0.02 | 0.001 | 0.2 | 0.004 | 0.003 | 0.002 | 0.01 | 0.025 | 0.0005 | 0.05 | 10 | 0.1 | 0.05 |  | 0.02 | 0.001 | 0.001 | 0.005 | 0.004 | 0.03 | 0.01 | 0.002 | 0.2 | 0.003 | 0.02 | 0.0015 | 0.003 | 0.02 | 0.001 | 0.1
RL After March 31, 2010 |  | 2 | 2 | 6 | 2 | 0.3 | 0.1 | 0.015 | 0.135 | 0.1 | 0.1 | 1 | 0.2 | 2 | 5 | 2 | 0.005 | 0.001 | 0.02 | 0.0025 | 0.001 | 0.01 | 0.004 | 0.05 | 0.02 | 0.001 | 0.2 | 0.004 | 0.003 | 0.002 | 0.01 | 0.025 | 0.0005 | 0.05 | 10 | 0.05 | 0.05 |  | 0.015 | 0.001 | 0.001 | 0.005 | 0.002 | 0.03 | 0.01 | 0.0005 | 0.2 | 0.0025 | 0.02 | 0.002 | 0.0025 | 0.03 | 0.0025 | 0.05
Observations | 365 | 365 | 362 | 365 | 365 | 365 | 365 | 365 | 365 | 365 | 58 | 52 | 52 | 52 | 52 | 52 | 365 | 52 | 365 | 365 | 365 | 365 | 365 | 365 | 365 | 365 | 52 | 365 | 365 | 365 | 365 | 52 | 52 | 52 | 52 | 0 | 0 | 0 | 12 | 12 | 12 | 12 | 12 | 52 | 12 | 12 | 1 | 12 | 12 | 12 | 12 | 12 | 12 | 12 | 0
Minimum | 6.6 | 45 | 35 | 384 | 11 | 6.86 | 2.79 | <0.015 | <0.135 | 1.02 | 0.5 | 96.4 | 0.35 | 11.5 | 10 | 8.8 | <0.005 | <0.001 | <0.02 | 0.0274 | <0.001 | <0.01 | <0.004 | 0.34 | <0.02 | 0.037 | <0.2 | <0.004 | <0.003 | <0.002 | 0.034 | <0.025 | <0.0005 | <0.05 | <10 |  |  |  | 0.016 | 0.0213 | <0.001 | <0.005 | <0.002 | 0.057 | <0.01 | 0.0322 | <0.2 | 0.0027 | <0.02 | <0.002 | 0.0096 | <0.03 | <0.0025 | <0.05
Mean | 7.3 | 117 | 95 | 727 | 116 | 21.83 | 14.01 | <0.181 | <0.300 | 3.08 | 1.43 | 194.2 | 0.8 | 24.2 | 27 | 40.2 | <0.006 | <0.001 | <0.02 | 0.0444 | <0.001 | <0.01 | <0.044 | 1.11 | <0.02 | 0.0617 | <0.2 | <0.005 | <0.006 | <0.002 | 0.088 | <0.025 | <0.0005 | <0.05 | <10 |  |  |  | 0.023 | 0.0268 | <0.001 | <0.005 | <0.007 | 0.121 | <0.01 | 0.0383 | <0.2 | 0.0032 | <0.02 | <0.002 | 0.0162 | <0.03 | <0.0025 | <0.08
Maximum | 7.8 | 343 | 225 | 2772 | 788 | 83.59 | 21.26 | 1.112 | 2.218 | 10.74 | 2.28 | 985 | 0.96 | 70.1 | 50 | 57.6 | 0.024 | <0.002 | 0.039 | 0.0832 | 0.0165 | 0.07 | 0.259 | 3.94 | 0.036 | 1.1188 | 0.298 | 0.021 | 0.033 | 0.0054 | 0.236 | <0.025 | <0.0005 | <0.05 | <10 |  |  |  | 0.033 | 0.0312 | <0.001 | <0.005 | 0.0128 | 1.205 | <0.01 | 0.0504 | <0.2 | 0.0044 | <0.02 | <0.002 | 0.023 | <0.03 | <0.0025 | 0.1
Std Dev | 0.1 | 30 | 24 | 259 | 54 | 5.43 | 3.59 | 0.211 | 0.504 | 0.75 | 0.36 | 144 | 0.12 | 9.3 | 8 | 9.9 | 0.002 | 0.0003 | 0.004 | 0.0084 | 0.0009 | 0.004 | 0.018 | 0.58 | 0.001 | 0.0582 | 0.014 | 0.002 | 0.005 | 0.0003 | 0.03 | 0 | 0 | 0 | 0 |  |  |  | 0.005 | 0.0029 | 0 | 0 | 0.0028 | 0.156 | 0 | 0.0064 | 0 | 0.0005 | 0 | 0.0002 | 0.0045 | 0.005 | 0.0007 | 0.02
February 7, 2010 CBOD5, T/X: No nitrification inhibitor added.
March 6, 2010 BOD5, CBOD5: Batch failed QA standard; analysis exempt from rerun.
March 7, 2010 BOD5: Batch failed QA standard; analysis exempt from rerun.
March 7, 2010 CBOD, T/X: No nitrification inhibitor added.
April 24-25, 2010 CN: Sample /aliquot exceeded holding time.
July 26 and 28, 2010 BOD5, CBOD5: Batch failied QA standard; analysis exempt from rerun.
July 29, 2010 BOD5, CBOD5: Sample/aliquot holding time exceeded.
August 19, 2010 CBOD5, T/X: No nitrification inhibitor added.
September 11-12, 2010 BOD5, CBOD5: Batch failed QA stndard; analysis exempt from rerun.
Setempber 14-15, 17 and 19, 2010 CN: Sample/aliquot holding time exceeded.