## Egan Raw 2001
|  | BOD5 | CBOD5 | TS | SS | TKN | NH3-N | NO2-N | NO3-N | P-TOT | P-SOL | Cl | F | FOG | Phenol-Auto | SO4 | SO3 | CN (COMP) | CN (GRAB) | WAD CN | Phenol-Man | As | Ba | Cd | Cr_Tot | Cu | Fe_Tot | Fe_Sol | Pb | Mn | Hg | Ni | Se | Ag | Zn | Sb | Be | Tl | Cr_+6 | Ca | Mg | Hardness
Date | pH | MG/L | MG/L | MG/L | MG/L | MG/L | MG/L | MG/L | MG/L | MG/L | MG/L | mg/L | mg/L | mg/L | ug/L | mg/L | mg/L |  |  | mg/L | ug/L | mg/L | mg/L | mg/L | mg/L | mg/L | mg/L | mg/L | mg/L | mg/L | ug/l | mg/L | mg/L | mg/L | mg/L | mg/L | mg/L | mg/L | ug/L | mg/L | mg/L | mg/L CaCO3
2001-01-01 | 7.3 | 190 | 130 | 914 | 128 | 29.1 | 15.27 | 0.35 | 1.3 | 5.95 | N/S | N/S | N/S | 30.8 | 128 | N/S | N/S | 0.016 | N/S | N/S | N/S | N/S | N/S | N/S | N/S | N/S | N/S | N/S | N/S | N/S | N/S | N/S | N/S | N/S | N/S | N/S | N/S | N/S | N/S | N/S | N/S | N/S
2001-01-02 | 7.3 | 201 | 141 | 905 | 154 | 32.4 | 16.14 | 0.39 | 1.16 | 6.46 | 3.74 | 211 | 1.01 | N/S | 166 | 57 | 0.17 | 0.013 | 0.035 | <0.001 | N/S | 0.021 | 0.0416 | 0 | 0.0028 | 0.0625 | 0.978 | 0.145 | <0.003 | 0.0746 | <0.08 | 0.0037 | <0.002 | 0.0057 | 0.0861 | <0.009 | <0.0001 | <0.02 | 2.5 | N/S | N/S | N/S
2001-01-03 | 7.1 | 258 | 195 | 989 | 300 | 36.9 | 16.13 | 0.8 | 0.87 | 7.82 | N/S | N/S | N/S | N/S | 146 | N/S | N/S | 0.024 | N/S | N/S | 28 | N/S | N/S | N/S | N/S | N/S | N/S | N/S | N/S | N/S | N/S | N/S | N/S | N/S | N/S | N/S | N/S | N/S | N/S | N/S | N/S | N/S
2001-01-04 | 7.2 | 172 | 119 | 876 | 188 | 34.1 | 15.59 | 0.29 | 1.6 | 6.74 | N/S | N/S | N/S | N/S | 163 | N/S | N/S | 0.016 | N/S | N/S | N/S | N/S | N/S | N/S | N/S | N/S | N/S | N/S | N/S | N/S | N/S | N/S | N/S | N/S | N/S | N/S | N/S | N/S | N/S | N/S | N/S | N/S
2001-01-05 | 7.1 | 239 | 132 | 921 | 224 | 35.8 | 16.39 | <0.002 | <0.03 | 7.38 | N/S | N/S | N/S | N/S | 135 | N/S | N/S | 0.019 | N/S | N/S | N/S | N/S | N/S | N/S | N/S | N/S | N/S | N/S | N/S | N/S | N/S | N/S | N/S | N/S | N/S | N/S | N/S | N/S | N/S | N/S | N/S | N/S
2001-01-06 | 7.2 | 207 | 160 | 944 | 188 | 32.8 | 15.34 | <0.002 | <0.03 | 7 | N/S | N/S | N/S | N/S | 133 | N/S | N/S | 0.014 | N/S | N/S | N/S | N/S | N/S | N/S | N/S | N/S | N/S | N/S | N/S | N/S | N/S | N/S | N/S | N/S | N/S | N/S | N/S | N/S | N/S | N/S | N/S | N/S
2001-01-07 | 7.1 | 184 | 141 | 910 | 148 | 31.9 | 15.39 | 0.05 | 0.15 | 6.14 | N/S | N/S | N/S | N/S | 133 | N/S | N/S | 0.014 | N/S | N/S | N/S | N/S | N/S | N/S | N/S | N/S | N/S | N/S | N/S | N/S | N/S | N/S | N/S | N/S | N/S | N/S | N/S | N/S | N/S | N/S | N/S | N/S
2001-01-08 | 7.1 | 181 | 118 | 965 | 192 | 32 | 13.99 | 0.58 | 1.2 | 6.63 | N/S | N/S | N/S | 62.7 | 120 | N/S | N/S | 0.01 | N/S | N/S | N/S | N/S | N/S | N/S | N/S | N/S | N/S | N/S | N/S | N/S | N/S | N/S | N/S | N/S | N/S | N/S | N/S | N/S | N/S | N/S | N/S | N/S
2001-01-09 | 7.1 | 236 | 147 | 1042 | 288 | 37.4 | 16.41 | 0.58 | 0.39 | 6.99 | 3.84 | 225 | 0.98 | N/S | 151 | 81 | 0.16 | 0.023 | 0.023 | 0.001 | N/S | 0.025 | 0.0738 | 0 | 0.0095 | 0.1192 | 2.235 | 0.25 | <0.003 | 0.0984 | <0.08 | 0.0074 | <0.002 | 0.0143 | 0.1495 | <0.009 | <0.0001 | <0.02 | <1 | N/S | N/S | N/S
2001-01-10 | 7.2 | 318 | 135 | 972 | 204 | 31.9 | 14.16 | 0.29 | 1.47 | 6.48 | N/S | N/S | N/S | N/S | 198 | N/S | N/S | 0.013 | N/S | N/S | 20 | N/S | N/S | N/S | N/S | N/S | N/S | N/S | N/S | N/S | N/S | N/S | N/S | N/S | N/S | N/S | N/S | N/S | N/S | N/S | N/S | N/S
2001-01-11 | 7.1 | 249 | 140 | 1002 | 296 | 37.5 | 15.33 | 0.3 | 1.57 | 7.19 | N/S | N/S | N/S | N/S | 137 | N/S | N/S | 0.013 | N/S | N/S | N/S | N/S | N/S | N/S | N/S | N/S | N/S | N/S | N/S | N/S | N/S | N/S | N/S | N/S | N/S | N/S | N/S | N/S | N/S | N/S | N/S | N/S
2001-01-12 | 7.1 | 151 | 107 | 890 | 148 | 28.9 | 13.88 | 0.12 | 0.19 | 4.88 | N/S | N/S | N/S | N/S | 123 | N/S | N/S | 0.019 | N/S | N/S | N/S | N/S | N/S | N/S | N/S | N/S | N/S | N/S | N/S | N/S | N/S | N/S | N/S | N/S | N/S | N/S | N/S | N/S | N/S | N/S | N/S | N/S
2001-01-13 | 7.1 | 211 | 126 | 970 | 182 | 31.8 | 14.21 | 0.09 | <0.03 | 5.17 | N/S | N/S | N/S | N/S | 170 | N/S | N/S | 0.018 | N/S | N/S | N/S | N/S | N/S | N/S | N/S | N/S | N/S | N/S | N/S | N/S | N/S | N/S | N/S | N/S | N/S | N/S | N/S | N/S | N/S | N/S | N/S | N/S
2001-01-14 | 7.3 | 162 | 104 | 1222 | 130 | 26.5 | 11.2 | 0.28 | 1.59 | 3.96 | N/S | N/S | N/S | N/S | 115 | N/S | N/S | 0.016 | N/S | N/S | N/S | N/S | N/S | N/S | N/S | N/S | N/S | N/S | N/S | N/S | N/S | N/S | N/S | N/S | N/S | N/S | N/S | N/S | N/S | N/S | N/S | N/S
2001-01-15 | 7.2 | 158 | 118 | 1371 | 144 | 19.9 | 7.42 | 0.87 | 1 | 4.12 | N/S | N/S | N/S | 22.4 | 86 | N/S | N/S | 0.012 | N/S | N/S | N/S | N/S | N/S | N/S | N/S | N/S | N/S | N/S | N/S | N/S | N/S | N/S | N/S | N/S | N/S | N/S | N/S | N/S | N/S | N/S | N/S | N/S
2001-01-16 | 7 | 123 | 80 | 1371 | 136 | 20.9 | 8.72 | 0.37 | 1.92 | 4.02 | 2.09 | 403 | 0.72 | N/S | 92 | 84 | 0.04 | 0.012 | 0.012 | 0.001 | N/S | 0.026 | 0.0593 | 0.001 | <0.0005 | 0.0457 | 1.158 | 0.116 | <0.003 | 0.0755 | <0.08 | 0.0081 | <0.002 | 0.0058 | 0.0677 | <0.009 | <0.0001 | <0.02 | <1 | N/S | N/S | N/S
2001-01-17 | 7.2 | 131 | 84 | 1201 | 126 | 23.3 | 8.85 | 0.63 | 0.56 | 4.47 | N/S | N/S | N/S | N/S | 94 | N/S | N/S | 0.021 | N/S | N/S | 19 | N/S | N/S | N/S | N/S | N/S | N/S | N/S | N/S | N/S | N/S | N/S | N/S | N/S | N/S | N/S | N/S | N/S | N/S | N/S | N/S | N/S
2001-01-18 | 7.3 | 127 | 84 | 1115 | 154 | 23.6 | 10.57 | 0.32 | 1.75 | 4.33 | N/S | N/S | N/S | N/S | 101 | N/S | N/S | 0.02 | N/S | N/S | N/S | N/S | N/S | N/S | N/S | N/S | N/S | N/S | N/S | N/S | N/S | N/S | N/S | N/S | N/S | N/S | N/S | N/S | N/S | N/S | N/S | N/S
2001-01-19 | 7.2 | 155 | 97 | 1037 | 130 | 22.7 | 10.83 | 0.37 | 0.48 | 4.97 | N/S | N/S | N/S | N/S | 134 | N/S | N/S | 0.022 | N/S | N/S | N/S | N/S | N/S | N/S | N/S | N/S | N/S | N/S | N/S | N/S | N/S | N/S | N/S | N/S | N/S | N/S | N/S | N/S | N/S | N/S | N/S | N/S
2001-01-20 | 7.2 | 148 | 94 | 983 | 108 | 23.1 | 11.3 | 0.39 | 1.68 | 5.1 | N/S | N/S | N/S | N/S | 131 | N/S | N/S | 0.019 | N/S | N/S | N/S | N/S | N/S | N/S | N/S | N/S | N/S | N/S | N/S | N/S | N/S | N/S | N/S | N/S | N/S | N/S | N/S | N/S | N/S | N/S | N/S | N/S
2001-01-21 | 7.3 | 207 | 122 | 1019 | 180 | 29.4 | 11.89 | 0.4 | 1.39 | 6.39 | N/S | N/S | N/S | N/S | 118 | N/S | N/S | 0.017 | N/S | N/S | N/S | N/S | N/S | N/S | N/S | N/S | N/S | N/S | N/S | N/S | N/S | N/S | N/S | N/S | N/S | N/S | N/S | N/S | N/S | N/S | N/S | N/S
2001-01-22 | 7.2 | 170 | 100 | 931 | 164 | 26.3 | 11.75 | 0.72 | 0.8 | 5.56 | N/S | N/S | N/S | 49.5 | 137 | N/S | N/S | 0.02 | N/S | N/S | N/S | N/S | N/S | N/S | N/S | N/S | N/S | N/S | N/S | N/S | N/S | N/S | N/S | N/S | N/S | N/S | N/S | N/S | N/S | N/S | N/S | N/S
2001-01-23 | 7.1 | 202 | 113 | 948 | 166 | 30.5 | 13.9 | 0.24 | 1.45 | 6.67 | 3.17 | 210 | 0.96 | N/S | 122 | 76 | 0.08 | 0.017 | 0.019 | 0.001 | N/S | 0.026 | 0.0596 | 0.0004 | 0.0033 | 0.0696 | 1.37 | 0.165 | <0.003 | 0.1071 | <0.08 | 0.0081 | <0.002 | 0.0071 | 0.0942 | <0.009 | <0.0001 | <0.02 | <1 | N/S | N/S | N/S
2001-01-24 | 7.1 | 238 | 136 | 1050 | 304 | 32.6 | 14.87 | 0.63 | 0.41 | 5.65 | N/S | N/S | N/S | N/S | 125 | N/S | N/S | 0.022 | N/S | N/S | 25 | N/S | N/S | N/S | N/S | N/S | N/S | N/S | N/S | N/S | N/S | N/S | N/S | N/S | N/S | N/S | N/S | N/S | N/S | N/S | N/S | N/S
2001-01-25 | 7.2 | 176 | 110 | 907 | 190 | 25.4 | 13.57 | 0.75 | 1.37 | 6.59 | N/S | N/S | N/S | N/S | 120 | N/S | N/S | 0.016 | N/S | N/S | N/S | N/S | N/S | N/S | N/S | N/S | N/S | N/S | N/S | N/S | N/S | N/S | N/S | N/S | N/S | N/S | N/S | N/S | N/S | N/S | N/S | N/S
2001-01-26 | 7.2 | 152 | 98 | 879 | 152 | 24.5 | 13.05 | 0.2 | 0.1 | 6.14 | N/S | N/S | N/S | N/S | 135 | N/S | N/S | 0.014 | N/S | N/S | N/S | N/S | N/S | N/S | N/S | N/S | N/S | N/S | N/S | N/S | N/S | N/S | N/S | N/S | N/S | N/S | N/S | N/S | N/S | N/S | N/S | N/S
2001-01-27 | 7.1 | 163 | 111 | 921 | 148 | 24.9 | 12.95 | 0.52 | 1.13 | 6.26 | N/S | N/S | N/S | N/S | 69 | N/S | N/S | 0.014 | N/S | N/S | N/S | N/S | N/S | N/S | N/S | N/S | N/S | N/S | N/S | N/S | N/S | N/S | N/S | N/S | N/S | N/S | N/S | N/S | N/S | N/S | N/S | N/S
2001-01-28 | 7.2 | 165 | 103 | 900 | 148 | 25 | 13.09 | 0.32 | 1.66 | 5.99 | N/S | N/S | N/S | N/S | 123 | N/S | N/S | 0.014 | N/S | N/S | N/S | N/S | N/S | N/S | N/S | N/S | N/S | N/S | N/S | N/S | N/S | N/S | N/S | N/S | N/S | N/S | N/S | N/S | N/S | N/S | N/S | N/S
2001-01-29 | 7.1 | 211 | 123 | 1127 | 232 | 28.3 | 12.41 | 0.68 | 1.11 | 5.83 | N/S | N/S | N/S | 44.7 | 118 | N/S | N/S | 0.015 | N/S | N/S | N/S | N/S | N/S | N/S | N/S | N/S | N/S | N/S | N/S | N/S | N/S | N/S | N/S | N/S | N/S | N/S | N/S | N/S | N/S | N/S | N/S | N/S
2001-01-30 | 7.2 | 110 | 63 | 1139 | 130 | 15.8 | 6.29 | 0.24 | 2.09 | 3.14 | 1.57 | 331 | 0.57 | N/S | 49 | 72 | <0.03 | 0.015 | 0.015 | 0.001 | N/S | 0.022 | 0.0498 | 0 | 0.0011 | 0.0379 | 1.052 | 0.062 | <0.003 | 0.0668 | <0.08 | 0.0041 | <0.002 | 0.0031 | 0.0667 | <0.009 | <0.0001 | <0.02 | <1 | N/S | N/S | N/S
2001-01-31 | 7.2 | 125 | 75 | 1161 | 122 | 16.9 | 5.86 | 0.87 | 0.5 | 3.46 | N/S | N/S | N/S | N/S | 59 | N/S | N/S | 0.013 | N/S | N/S | 7 | N/S | N/S | N/S | N/S | N/S | N/S | N/S | N/S | N/S | N/S | N/S | N/S | N/S | N/S | N/S | N/S | N/S | N/S | N/S | N/S | N/S
2001-02-01 | 7.4 | 122 | 74 | 1170 | 118 | 19.3 | 8.52 | 0.29 | 1.72 | 3.71 | N/S | N/S | N/S | N/S | 130 | N/S | N/S | 0.013 | N/S | N/S | N/S | N/S | N/S | N/S | N/S | N/S | N/S | N/S | N/S | N/S | N/S | N/S | N/S | N/S | N/S | N/S | N/S | N/S | N/S | N/S | N/S | N/S
2001-02-02 | 7.2 | 118 | 75 | 1069 | 128 | 20.3 | 8.89 | 0.65 | 1.04 | 4.35 | N/S | N/S | N/S | N/S | 110 | N/S | N/S | 0.019 | N/S | N/S | N/S | N/S | N/S | N/S | N/S | N/S | N/S | N/S | N/S | N/S | N/S | N/S | N/S | N/S | N/S | N/S | N/S | N/S | N/S | N/S | N/S | N/S
2001-02-03 | 7.4 | 130 | 81 | 1001 | 132 | 22 | 9.88 | 0.48 | 1.14 | 4.74 | N/S | N/S | N/S | N/S | 129 | N/S | N/S | 0.052 | N/S | N/S | N/S | N/S | N/S | N/S | N/S | N/S | N/S | N/S | N/S | N/S | N/S | N/S | N/S | N/S | N/S | N/S | N/S | N/S | N/S | N/S | N/S | N/S
2001-02-04 | 7.2 | 165 | 109 | 1004 | 140 | 25.5 | 11.03 | 0.24 | 1.87 | 5.37 | N/S | N/S | N/S | N/S | 127 | N/S | N/S | 0.028 | N/S | N/S | N/S | N/S | N/S | N/S | N/S | N/S | N/S | N/S | N/S | N/S | N/S | N/S | N/S | N/S | N/S | N/S | N/S | N/S | N/S | N/S | N/S | N/S
2001-02-05 | 7 | 139 | 104 | 939 | 134 | 23 | 10.6 | <0.002 | <0.03 | 4.87 | N/S | N/S | N/S | 44.7 | 136 | N/S | N/S | 0.026 | N/S | N/S | N/S | N/S | N/S | N/S | N/S | N/S | N/S | N/S | N/S | N/S | N/S | N/S | N/S | N/S | N/S | N/S | N/S | N/S | N/S | N/S | N/S | N/S
2001-02-06 | 7.1 | 152 | 105 | 953 | 144 | 25.2 | 12.79 | 0.25 | 1.69 | 5.22 | 2.81 | 178 | 1.23 | N/S | 141 | 113 | 0.03 | 0.056 | 0.056 | 0.001 | N/S | 0.02 | 0.0455 | 0.0006 | 0.0026 | 0.054 | 0.976 | 0.23 | <0.003 | 0.0858 | <0.08 | 0.0072 | <0.002 | 0.0061 | 0.0782 | <0.009 | <0.0001 | <0.02 | 1.6 | N/S | N/S | N/S
2001-02-07 | 7.4 | 142 | 87 | 985 | 140 | 27.1 | 11.52 | <0.002 | <0.03 | 5.16 | N/S | N/S | N/S | N/S | 125 | N/S | N/S | 0.019 | N/S | N/S | 22 | N/S | N/S | N/S | N/S | N/S | N/S | N/S | N/S | N/S | N/S | N/S | N/S | N/S | N/S | N/S | N/S | N/S | N/S | N/S | N/S | N/S
2001-02-08 | 7.2 | 159 | 96 | 1051 | 180 | 22.3 | 9.46 | 0.33 | 2.54 | 4.98 | N/S | N/S | N/S | N/S | 103 | N/S | N/S | 0.016 | N/S | N/S | N/S | N/S | N/S | N/S | N/S | N/S | N/S | N/S | N/S | N/S | N/S | N/S | N/S | N/S | N/S | N/S | N/S | N/S | N/S | N/S | N/S | N/S
2001-02-09 | 7.2 | 91 | 50 | 926 | 124 | 5.6 | 2.73 | 0.42 | 2.32 | 1.49 | N/S | N/S | N/S | N/S | 51 | N/S | N/S | 0.011 | N/S | N/S | N/S | N/S | N/S | N/S | N/S | N/S | N/S | N/S | N/S | N/S | N/S | N/S | N/S | N/S | N/S | N/S | N/S | N/S | N/S | N/S | N/S | N/S
2001-02-10 | 7.2 | 175 | 85 | 1201 | 224 | 19.4 | 5.01 | 0.4 | 2.81 | 4.77 | N/S | N/S | N/S | N/S | 84 | N/S | N/S | 0.015 | N/S | N/S | N/S | N/S | N/S | N/S | N/S | N/S | N/S | N/S | N/S | N/S | N/S | N/S | N/S | N/S | N/S | N/S | N/S | N/S | N/S | N/S | N/S | N/S
2001-02-11 | 7.3 | 141 | 72 | 1107 | 124 | 16.9 | 5.15 | 0.46 | 2.84 | 3.53 | N/S | N/S | N/S | N/S | 82 | N/S | N/S | 0.016 | N/S | N/S | N/S | N/S | N/S | N/S | N/S | N/S | N/S | N/S | N/S | N/S | N/S | N/S | N/S | N/S | N/S | N/S | N/S | N/S | N/S | N/S | N/S | N/S
2001-02-12 | 7 | 158 | 77 | 1094 | 124 | 17.8 | 7.53 | 1.09 | 1.29 | 3.78 | N/S | N/S | N/S | 37.8 | 99 | N/S | N/S | 0.016 | N/S | N/S | N/S | N/S | N/S | N/S | N/S | N/S | N/S | N/S | N/S | N/S | N/S | N/S | N/S | N/S | N/S | N/S | N/S | N/S | N/S | N/S | N/S | N/S
2001-02-13 | 7.3 | 137 | 75 | 1054 | 144 | 20.6 | 9.12 | 0.42 | 1.96 | 4.33 | 1.99 | 224 | 0.88 | N/S | 108 | 74 | <0.03 | 0.018 | 0.028 | 0.001 | N/S | 0.024 | 0.0565 | 0.0004 | 0.0017 | 0.058 | 1.135 | 0.129 | <0.003 | 0.0801 | <0.08 | 0.006 | <0.002 | 0.0053 | 0.0748 | <0.009 | <0.0001 | <0.02 | 1.7 | N/S | N/S | N/S
2001-02-14 | 7.2 | 137 | 75 | 1095 | 148 | 18.6 | 7.29 | 0.72 | 0.36 | 3.94 | N/S | N/S | N/S | N/S | 96 | N/S | N/S | 0.014 | N/S | N/S | 20 | N/S | N/S | N/S | N/S | N/S | N/S | N/S | N/S | N/S | N/S | N/S | N/S | N/S | N/S | N/S | N/S | N/S | N/S | N/S | N/S | N/S
2001-02-15 | 7.1 | 118 | 61 | 1094 | 132 | 16.6 | 7.72 | 0.45 | 2.34 | 4.03 | N/S | N/S | N/S | N/S | 97 | N/S | N/S | 0.018 | N/S | N/S | N/S | N/S | N/S | N/S | N/S | N/S | N/S | N/S | N/S | N/S | N/S | N/S | N/S | N/S | N/S | N/S | N/S | N/S | N/S | N/S | N/S | N/S
2001-02-16 | 7.1 | 163 | 90 | 1088 | 176 | 21.3 | 8.37 | 0.57 | 1.05 | 4.78 | N/S | N/S | N/S | N/S | 115 | N/S | N/S | 0.015 | N/S | N/S | N/S | N/S | N/S | N/S | N/S | N/S | N/S | N/S | N/S | N/S | N/S | N/S | N/S | N/S | N/S | N/S | N/S | N/S | N/S | N/S | N/S | N/S
2001-02-17 | 7 | 267 | 128 | 1187 | 384 | 37 | 11.19 | 0.49 | 0.29 | 9.16 | N/S | N/S | N/S | N/S | 128 | N/S | N/S | 0.019 | N/S | N/S | N/S | N/S | N/S | N/S | N/S | N/S | N/S | N/S | N/S | N/S | N/S | N/S | N/S | N/S | N/S | N/S | N/S | N/S | N/S | N/S | N/S | N/S
2001-02-18 | 7 | 164 | 105 | 968 | 146 | 24.3 | 10.15 | 0.34 | 2.07 | 4.97 | N/S | N/S | N/S | N/S | 115 | N/S | N/S | 0.016 | N/S | N/S | N/S | N/S | N/S | N/S | N/S | N/S | N/S | N/S | N/S | N/S | N/S | N/S | N/S | N/S | N/S | N/S | N/S | N/S | N/S | N/S | N/S | N/S
2001-02-19 | 7.2 | 152 | 91 | 938 | 130 | 23.8 | 9.72 | 0.25 | 0.15 | 4.88 | N/S | N/S | N/S | 25.7 | 129 | N/S | N/S | 0.018 | N/S | N/S | N/S | N/S | N/S | N/S | N/S | N/S | N/S | N/S | N/S | N/S | N/S | N/S | N/S | N/S | N/S | N/S | N/S | N/S | N/S | N/S | N/S | N/S
2001-02-20 | 7.1 | 158 | 93 | 966 | 164 | 27.5 | 11.69 | 0.31 | 2.38 | 5.55 | 2.86 | 219 | 0.97 | N/S | 136 | 91 | 0.03 | 0.028 | 0.028 | 0.001 | N/S | 0.016 | 0.0507 | 0 | 0.0132 | 0.0564 | 1.117 | 0.111 | <0.003 | 0.0824 | 0.07 | 0.0064 | <0.002 | 0.0093 | 0.084 | <0.009 | <0.0001 | <0.02 | <1 | N/S | N/S | N/S
2001-02-21 | 7.2 | 158 | 91 | 892 | 160 | 25.1 | 10.76 | 0.45 | 0.17 | 6.1 | N/S | N/S | N/S | N/S | 126 | N/S | N/S | 0.023 | N/S | N/S | 17 | N/S | N/S | N/S | N/S | N/S | N/S | N/S | N/S | N/S | N/S | N/S | N/S | N/S | N/S | N/S | N/S | N/S | N/S | N/S | N/S | N/S
2001-02-22 | 7.2 | 145 | 91 | 885 | 130 | 24.5 | 11.81 | 0.43 | 2.43 | 5.85 | N/S | N/S | N/S | N/S | 123 | N/S | N/S | 0.016 | N/S | N/S | N/S | N/S | N/S | N/S | N/S | N/S | N/S | N/S | N/S | N/S | N/S | N/S | N/S | N/S | N/S | N/S | N/S | N/S | N/S | N/S | N/S | N/S
2001-02-23 | 7.2 | 179 | 110 | 888 | 154 | 28.8 | 12.91 | 0.08 | 0.07 | 5.7 | N/S | N/S | N/S | N/S | 113 | N/S | N/S | 0.022 | N/S | N/S | N/S | N/S | N/S | N/S | N/S | N/S | N/S | N/S | N/S | N/S | N/S | N/S | N/S | N/S | N/S | N/S | N/S | N/S | N/S | N/S | N/S | N/S
2001-02-24 | 7.1 | 198 | 120 | 967 | 232 | 27.7 | 9.74 | 0.89 | 0.65 | 6.9 | N/S | N/S | N/S | N/S | 145 | N/S | N/S | 0.018 | N/S | N/S | N/S | N/S | N/S | N/S | N/S | N/S | N/S | N/S | N/S | N/S | N/S | N/S | N/S | N/S | N/S | N/S | N/S | N/S | N/S | N/S | N/S | N/S
2001-02-25 | 7.2 | 119 | 67 | 900 | 96 | 18.4 | 5.11 | 0.43 | 2.24 | 3.45 | N/S | N/S | N/S | N/S | 62 | N/S | N/S | 0.012 | N/S | N/S | N/S | N/S | N/S | N/S | N/S | N/S | N/S | N/S | N/S | N/S | N/S | N/S | N/S | N/S | N/S | N/S | N/S | N/S | N/S | N/S | N/S | N/S
2001-02-26 | 7.4 | 129 | 68 | 949 | 108 | 17.3 | 7.46 | 0.08 | <0.03 | 2.71 | N/S | N/S | N/S | 28.4 | 90 | N/S | N/S | 0.015 | N/S | N/S | N/S | N/S | N/S | N/S | N/S | N/S | N/S | N/S | N/S | N/S | N/S | N/S | N/S | N/S | N/S | N/S | N/S | N/S | N/S | N/S | N/S | N/S
2001-02-27 | 7.4 | 129 | 70 | 992 | 122 | 24.5 | 9.6 | 0.33 | 2.31 | 3.97 | 1.83 | 210 | 0.96 | N/S | 134 | 104 | 0.05 | 0.009 | 0.009 | 0.001 | N/S | 0.026 | 0.0512 | 0.0007 | 0.002 | 0.0495 | 1.071 | 0.145 | 0.003 | 0.076 | 0.11 | 0.0058 | <0.002 | 0.0042 | 0.0683 | <0.009 | <0.0001 | <0.02 | <1 | N/S | N/S | N/S
2001-02-28 | 7.3 | 163 | 89 | 1028 | 146 | 22.8 | 10.03 | 0.51 | 0.29 | 4.98 | N/S | N/S | N/S | N/S | 135 | N/S | N/S | 0.021 | N/S | N/S | 9 | N/S | N/S | N/S | N/S | N/S | N/S | N/S | N/S | N/S | N/S | N/S | N/S | N/S | N/S | N/S | N/S | N/S | N/S | N/S | N/S | N/S
2001-03-01 | 7.2 | 138 | 84 | 973 | 158 | 25.7 | 10.86 | 0.42 | 2.25 | 5.53 | N/S | N/S | N/S | N/S | 136 | N/S | N/S | 0.017 | N/S | N/S | N/S | N/S | N/S | N/S | N/S | N/S | N/S | N/S | N/S | N/S | N/S | N/S | N/S | N/S | N/S | N/S | N/S | N/S | N/S | N/S | N/S | N/S
2001-03-02 | 7.3 | 173 | 106 | 940 | 168 | 22.3 | 9.05 | 0.8 | 0.77 | 5.39 | N/S | N/S | N/S | N/S | 111 | N/S | N/S | 0.017 | N/S | N/S | N/S | N/S | N/S | N/S | N/S | N/S | N/S | N/S | N/S | N/S | N/S | N/S | N/S | N/S | N/S | N/S | N/S | N/S | N/S | N/S | N/S | N/S
2001-03-03 | 7.2 | 191 | 106 | 941 | 202 | 25.2 | 10.81 | <0.002 | <0.03 | 6.92 | N/S | N/S | N/S | N/S | 121 | N/S | N/S | 0.017 | N/S | N/S | N/S | N/S | N/S | N/S | N/S | N/S | N/S | N/S | N/S | N/S | N/S | N/S | N/S | N/S | N/S | N/S | N/S | N/S | N/S | N/S | N/S | N/S
2001-03-04 | 7.2 | 134 | 76 | 914 | 144 | 23.4 | 10.08 | 1.15 | 1.27 | 5.55 | N/S | N/S | N/S | N/S | 107 | N/S | N/S | 0.019 | N/S | N/S | N/S | N/S | N/S | N/S | N/S | N/S | N/S | N/S | N/S | N/S | N/S | N/S | N/S | N/S | N/S | N/S | N/S | N/S | N/S | N/S | N/S | N/S
2001-03-05 | 7.1 | 171 | 104 | 979 | 246 | 26.3 | 12.75 | <0.002 | <0.03 | 5.74 | N/S | N/S | N/S | 41.4 | 114 | N/S | N/S | 0.024 | N/S | N/S | N/S | N/S | N/S | N/S | N/S | N/S | N/S | N/S | N/S | N/S | N/S | N/S | N/S | N/S | N/S | N/S | N/S | N/S | N/S | N/S | N/S | N/S
2001-03-06 | 7.3 | 149 | 94 | 900 | 140 | 23.9 | 11.62 | 0.55 | 2.32 | 5.02 | 2.75 | 209 | 0.98 | N/S | 90 | 90 | 0.09 | 0.029 | 0.047 | 0.001 | N/S | 0.026 | 0.0452 | 0.0004 | 0.0016 | 0.0517 | 0.999 | 0.131 | <0.003 | 0.0845 | <0.08 | 0.0079 | <0.002 | 0.0078 | 0.0755 | <0.009 | <0.0001 | <0.02 | 3.5 | N/S | N/S | N/S
2001-03-07 | 7.1 | 197 | 97 | 964 | 272 | 24.6 | 11.87 | <0.002 | <0.03 | 5.63 | N/S | N/S | N/S | N/S | 91 | N/S | N/S | 0.028 | N/S | N/S | 25 | N/S | N/S | N/S | N/S | N/S | N/S | N/S | N/S | N/S | N/S | N/S | N/S | N/S | N/S | N/S | N/S | N/S | N/S | N/S | N/S | N/S
2001-03-08 | 7.3 | 158 | 91 | 889 | 160 | 28.4 | 10.88 | 1.17 | 2.19 | 7.37 | N/S | N/S | N/S | N/S | 88 | N/S | N/S | 0.021 | N/S | N/S | N/S | N/S | N/S | N/S | N/S | N/S | N/S | N/S | N/S | N/S | N/S | N/S | N/S | N/S | N/S | N/S | N/S | N/S | N/S | N/S | N/S | N/S
2001-03-09 | 7.3 | 189 | 114 | 866 | 178 | 25 | 13.61 | <0.002 | <0.03 | 6.03 | N/S | N/S | N/S | N/S | 89 | N/S | N/S | 0.018 | N/S | N/S | N/S | N/S | N/S | N/S | N/S | N/S | N/S | N/S | N/S | N/S | N/S | N/S | N/S | N/S | N/S | N/S | N/S | N/S | N/S | N/S | N/S | N/S
2001-03-10 | 7.2 | 174 | 106 | 850 | 170 | 23.8 | 12.44 | 0.57 | 0.28 | 6 | N/S | N/S | N/S | N/S | 102 | N/S | N/S | 0.061 | N/S | N/S | N/S | N/S | N/S | N/S | N/S | N/S | N/S | N/S | N/S | N/S | N/S | N/S | N/S | N/S | N/S | N/S | N/S | N/S | N/S | N/S | N/S | N/S
2001-03-11 | 7.3 | 166 | 91 | 906 | 174 | 24.1 | 11.42 | 1.57 | 1.45 | 5.98 | N/S | N/S | N/S | N/S | 67 | N/S | N/S | 0.019 | N/S | N/S | N/S | N/S | N/S | N/S | N/S | N/S | N/S | N/S | N/S | N/S | N/S | N/S | N/S | N/S | N/S | N/S | N/S | N/S | N/S | N/S | N/S | N/S
2001-03-12 | 7.2 | 278 | 155 | 1081 | 320 | 33.6 | 15.99 | 0.03 | <0.03 | 9.62 | N/S | N/S | N/S | 11 | 96 | N/S | N/S | 0.019 | N/S | N/S | N/S | N/S | N/S | N/S | N/S | N/S | N/S | N/S | N/S | N/S | N/S | N/S | N/S | N/S | N/S | N/S | N/S | N/S | N/S | N/S | N/S | N/S
2001-03-13 | 7.2 | 150 | 86 | 960 | 150 | 22.4 | 11.67 | 1.78 | 1.14 | 5.12 | 2.53 | 188 | 0.99 | N/S | 55 | 73 | 0.07 | 0.019 | 0.024 | 0.001 | N/S | 0.022 | 0.0508 | 0.0004 | 0.0037 | 0.0626 | 0.992 | 0.139 | <0.003 | 0.0805 | <0.08 | 0.0083 | <0.002 | 0.0055 | 0.0855 | <0.009 | <0.0001 | <0.02 | <1 | N/S | N/S | N/S
2001-03-14 | 7.2 | 169 | 92 | 943 | 182 | 25.5 | 12.11 | <0.002 | <0.03 | 5.85 | N/S | N/S | N/S | N/S | 74 | N/S | N/S | 0.021 | N/S | N/S | 36 | N/S | N/S | N/S | N/S | N/S | N/S | N/S | N/S | N/S | N/S | N/S | N/S | N/S | N/S | N/S | N/S | N/S | N/S | N/S | N/S | N/S
2001-03-15 | 7.3 | 131 | 87 | 900 | 166 | 21.5 | 9.9 | 0.71 | 2.36 | 5.07 | N/S | N/S | N/S | N/S | 60 | N/S | N/S | 0.022 | N/S | N/S | N/S | N/S | N/S | N/S | N/S | N/S | N/S | N/S | N/S | N/S | N/S | N/S | N/S | N/S | N/S | N/S | N/S | N/S | N/S | N/S | N/S | N/S
2001-03-16 | 7.4 | 112 | 73 | 982 | 124 | 15.1 | 6.01 | 0.87 | 1.57 | 3.6 | N/S | N/S | N/S | N/S | 92 | N/S | N/S | 0.014 | N/S | N/S | N/S | N/S | N/S | N/S | N/S | N/S | N/S | N/S | N/S | N/S | N/S | N/S | N/S | N/S | N/S | N/S | N/S | N/S | N/S | N/S | N/S | N/S
2001-03-17 | 7.3 | 126 | 77 | 1090 | 124 | 16.3 | 5.79 | 1.15 | 1.35 | 3.77 | N/S | N/S | N/S | N/S | 108 | N/S | N/S | 0.016 | N/S | N/S | N/S | N/S | N/S | N/S | N/S | N/S | N/S | N/S | N/S | N/S | N/S | N/S | N/S | N/S | N/S | N/S | N/S | N/S | N/S | N/S | N/S | N/S
2001-03-18 | 7.2 | 126 | 83 | 1035 | 140 | 17.1 | 6.49 | 0.47 | 2.1 | 4.04 | N/S | N/S | N/S | N/S | 100 | N/S | N/S | 0.016 | N/S | N/S | N/S | N/S | N/S | N/S | N/S | N/S | N/S | N/S | N/S | N/S | N/S | N/S | N/S | N/S | N/S | N/S | N/S | N/S | N/S | N/S | N/S | N/S
2001-03-19 | 7.2 | 103 | 64 | 1002 | 90 | 16.8 | 8.55 | 0.7 | 1.2 | 4.02 | N/S | N/S | N/S | 21.2 | 103 | N/S | N/S | 0.02 | N/S | N/S | N/S | N/S | N/S | N/S | N/S | N/S | N/S | N/S | N/S | N/S | N/S | N/S | N/S | N/S | N/S | N/S | N/S | N/S | N/S | N/S | N/S | N/S
2001-03-20 | 7.3 | 121 | 71 | 989 | 132 | 18.5 | 8.7 | 0.35 | 2.3 | 4.29 | 2.18 | 190 | 0.83 | N/S | 78 | 94 | <0.03 | 0.017 | 0.024 | 0.001 | N/S | 0.032 | 0.0537 | 0.001 | 0.0025 | 0.0517 | 1.081 | 0.099 | 0.003 | 0.0796 | <0.08 | 0.0075 | <0.002 | 0.0047 | 0.0741 | <0.009 | <0.0001 | <0.02 | <1 | N/S | N/S | N/S
2001-03-21 | 7.3 | 136 | 87 | 973 | 148 | 19.7 | 8.93 | 0.91 | 0.58 | 4.69 | N/S | N/S | N/S | N/S | 87 | N/S | N/S | 0.018 | N/S | N/S | 19 | N/S | N/S | N/S | N/S | N/S | N/S | N/S | N/S | N/S | N/S | N/S | N/S | N/S | N/S | N/S | N/S | N/S | N/S | N/S | N/S | N/S
2001-03-22 | 7.3 | 144 | 88 | 975 | 146 | 20.8 | 9.3 | 0.36 | 2.67 | 5.01 | N/S | N/S | N/S | N/S | 87 | N/S | N/S | 0.014 | N/S | N/S | N/S | N/S | N/S | N/S | N/S | N/S | N/S | N/S | N/S | N/S | N/S | N/S | N/S | N/S | N/S | N/S | N/S | N/S | N/S | N/S | N/S | N/S
2001-03-23 | 7.4 | 123 | 74 | 917 | 118 | 20.5 | 10.04 | 0.87 | 1.16 | 4.46 | N/S | N/S | N/S | N/S | 140 | N/S | N/S | 0.019 | N/S | N/S | N/S | N/S | N/S | N/S | N/S | N/S | N/S | N/S | N/S | N/S | N/S | N/S | N/S | N/S | N/S | N/S | N/S | N/S | N/S | N/S | N/S | N/S
2001-03-24 | 7.3 | 155 | 100 | 942 | 132 | 27.8 | 16.27 | 0.89 | 0.52 | 4.72 | N/S | N/S | N/S | N/S | 77 | N/S | N/S | 0.017 | N/S | N/S | N/S | N/S | N/S | N/S | N/S | N/S | N/S | N/S | N/S | N/S | N/S | N/S | N/S | N/S | N/S | N/S | N/S | N/S | N/S | N/S | N/S | N/S
2001-03-25 | 7.2 | 135 | 88 | 899 | 118 | 20.6 | 9.98 | 1.31 | 1.76 | 4.4 | N/S | N/S | N/S | N/S | 70 | N/S | N/S | 0.018 | N/S | N/S | N/S | N/S | N/S | N/S | N/S | N/S | N/S | N/S | N/S | N/S | N/S | N/S | N/S | N/S | N/S | N/S | N/S | N/S | N/S | N/S | N/S | N/S
2001-03-26 | 7.3 | 153 | 87 | 929 | 174 | 23.8 | 9.73 | 0.04 | <0.03 | 5.28 | N/S | N/S | N/S | 52.1 | 86 | N/S | N/S | 0.021 | N/S | N/S | N/S | N/S | N/S | N/S | N/S | N/S | N/S | N/S | N/S | N/S | N/S | N/S | N/S | N/S | N/S | N/S | N/S | N/S | N/S | N/S | N/S | N/S
2001-03-27 | 7.2 | 149 | 77 | 928 | 160 | 26.2 | 12.03 | 0.46 | 2.38 | 5.72 | 3.01 | 212 | 1.15 | N/S | 70 | 94 | 0.05 | 0.022 | 0.022 | <0.001 | N/S | 0.026 | 0.0538 | 0.0015 | 0.0046 | 0.069 | 1.056 | 0.103 | <0.003 | 0.0905 | 0.04 | 0.0082 | <0.002 | 0.0049 | 0.0848 | <0.009 | <0.0001 | <0.02 | <1 | N/S | N/S | N/S
2001-03-28 | 7.3 | 133 | 82 | 889 | 126 | 21.6 | 10.95 | 1.43 | 1 | 5.42 | N/S | N/S | N/S | N/S | 93 | N/S | N/S | 0.033 | N/S | N/S | 20 | N/S | N/S | N/S | N/S | N/S | N/S | N/S | N/S | N/S | N/S | N/S | N/S | N/S | N/S | N/S | N/S | N/S | N/S | N/S | N/S | N/S
2001-03-29 | 7.2 | 180 | 104 | 909 | 384 | 24.5 | 11.89 | 0.5 | 2.15 | 6.06 | N/S | N/S | N/S | N/S | 94 | N/S | N/S | 0.022 | N/S | N/S | N/S | N/S | N/S | N/S | N/S | N/S | N/S | N/S | N/S | N/S | N/S | N/S | N/S | N/S | N/S | N/S | N/S | N/S | N/S | N/S | N/S | N/S
2001-03-30 | 7.2 | 174 | 102 | 884 | 174 | 22.3 | 11.03 | <0.002 | <0.03 | 5.78 | N/S | N/S | N/S | N/S | 108 | N/S | N/S | 0.019 | N/S | N/S | N/S | N/S | N/S | N/S | N/S | N/S | N/S | N/S | N/S | N/S | N/S | N/S | N/S | N/S | N/S | N/S | N/S | N/S | N/S | N/S | N/S | N/S
2001-03-31 | 7.3 | 180 | 107 | 866 | 162 | 21.2 | 10.78 | 0.62 | 0.5 | 6.48 | N/S | N/S | N/S | N/S | 116 | N/S | N/S | 0.028 | N/S | N/S | N/S | N/S | N/S | N/S | N/S | N/S | N/S | N/S | N/S | N/S | N/S | N/S | N/S | N/S | N/S | N/S | N/S | N/S | N/S | N/S | N/S | N/S
2001-04-01 | 7.2 | 166 | 86 | 871 | 166 | 23.7 | 11.36 | 0.81 | 1.62 | 5.98 | N/S | N/S | N/S | N/S | 91 | N/S | N/S | 0.016 | N/S | N/S | N/S | N/S | N/S | N/S | N/S | N/S | N/S | N/S | N/S | N/S | N/S | N/S | N/S | N/S | N/S | N/S | N/S | N/S | N/S | N/S | N/S | N/S
2001-04-02 | 7.1 | 178 | 107 | 860 | 204 | 26.7 | 13.33 | <0.002 | 0.03 | 6.37 | N/S | N/S | N/S | 31.7 | 99 | N/S | N/S | 0.02 | N/S | N/S | N/S | N/S | N/S | N/S | N/S | N/S | N/S | N/S | N/S | N/S | N/S | N/S | N/S | N/S | N/S | N/S | N/S | N/S | N/S | N/S | N/S | N/S
2001-04-03 | 7.2 | 166 | 93 | 887 | 170 | 25.4 | 12.82 | 0.48 | 1.94 | 6.05 | 3.4 | 186 | 1.08 | N/S | 95 | 88 | 0.06 | 0.041 | 0.041 | 0.001 | N/S | 0.026 | 0.0527 | 0.0003 | 0.0049 | 0.0716 | 1.207 | 0.267 | <0.003 | 0.0944 | <0.08 | 0.0106 | <0.002 | 0.0062 | 0.0925 | <0.009 | <0.0001 | <0.02 | <1 | N/S | N/S | N/S
2001-04-04 | 7.2 | 170 | 95 | 935 | 172 | 26.1 | 13.83 | <0.002 | 0.1 | 6.19 | N/S | N/S | N/S | N/S | 114 | N/S | N/S | 0.04 | N/S | N/S | 36 | N/S | N/S | N/S | N/S | N/S | N/S | N/S | N/S | N/S | N/S | N/S | N/S | N/S | N/S | N/S | N/S | N/S | N/S | N/S | N/S | N/S
2001-04-05 | 7.1 | 192 | 118 | 888 | 234 | 28.6 | 13.65 | 1.09 | 1.51 | 7.39 | N/S | N/S | N/S | N/S | 157 | N/S | N/S | 0.021 | N/S | N/S | N/S | N/S | N/S | N/S | N/S | N/S | N/S | N/S | N/S | N/S | N/S | N/S | N/S | N/S | N/S | N/S | N/S | N/S | N/S | N/S | N/S | N/S
2001-04-06 | 7.2 | 143 | 96 | 850 | 166 | 18.3 | 10.16 | 0.5 | 0.41 | 5.71 | N/S | N/S | N/S | N/S | 105 | N/S | N/S | 0.017 | N/S | N/S | N/S | N/S | N/S | N/S | N/S | N/S | N/S | N/S | N/S | N/S | N/S | N/S | N/S | N/S | N/S | N/S | N/S | N/S | N/S | N/S | N/S | N/S
2001-04-07 | 7.2 | 133 | 84 | 865 | 140 | 20.7 | 10.07 | <0.002 | <0.03 | 5.65 | N/S | N/S | N/S | N/S | 187 | N/S | N/S | 0.014 | N/S | N/S | N/S | N/S | N/S | N/S | N/S | N/S | N/S | N/S | N/S | N/S | N/S | N/S | N/S | N/S | N/S | N/S | N/S | N/S | N/S | N/S | N/S | N/S
2001-04-08 | 7.2 | 138 | 93 | 873 | 130 | 21.9 | 11.07 | 1.18 | 1.1 | 5.47 | N/S | N/S | N/S | N/S | 111 | N/S | N/S | 0.016 | N/S | N/S | N/S | N/S | N/S | N/S | N/S | N/S | N/S | N/S | N/S | N/S | N/S | N/S | N/S | N/S | N/S | N/S | N/S | N/S | N/S | N/S | N/S | N/S
2001-04-09 | 7.2 | 176 | 115 | 964 | 194 | 25.8 | 10.87 | 0.07 | 0.08 | 5.4 | N/S | N/S | N/S | 45.3 | 100 | N/S | N/S | 0.023 | N/S | N/S | N/S | N/S | N/S | N/S | N/S | N/S | N/S | N/S | N/S | N/S | N/S | N/S | N/S | N/S | N/S | N/S | N/S | N/S | N/S | N/S | N/S | N/S
2001-04-10 | 7.2 | 157 | 90 | 926 | 168 | 24.8 | 12.03 | 0.29 | 2.27 | 5.14 | 2.64 | 205 | 0.95 | N/S | 97 | 86 | 0.05 | 0.021 | 0.021 | 0.001 | N/S | 0.024 | 0.0558 | 0.0006 | 0.0022 | 0.0647 | 1.124 | 0.182 | 0.004 | 0.0892 | 0.04 | 0.0117 | <0.002 | 0.0035 | 0.0893 | <0.009 | <0.0001 | <0.02 | 2.7 | N/S | N/S | N/S
2001-04-11 | 7.4 | 148 | 97 | 948 | 170 | 24.2 | 11 | 0.94 | 1.06 | 5.19 | N/S | N/S | N/S | N/S | 87 | N/S | N/S | 0.015 | N/S | N/S | 13 | N/S | N/S | N/S | N/S | N/S | N/S | N/S | N/S | N/S | N/S | N/S | N/S | N/S | N/S | N/S | N/S | N/S | N/S | N/S | N/S | N/S
2001-04-12 | 7.3 | 127 | 75 | 850 | 140 | 18.2 | 7.45 | 0.23 | 2.62 | 3.84 | N/S | N/S | N/S | N/S | 66 | N/S | N/S | 0.014 | N/S | N/S | N/S | N/S | N/S | N/S | N/S | N/S | N/S | N/S | N/S | N/S | N/S | N/S | N/S | N/S | N/S | N/S | N/S | N/S | N/S | N/S | N/S | N/S
2001-04-13 | 7.1 | 118 | 78 | 869 | 122 | 20 | 9.29 | 0.74 | 0.57 | 3.98 | N/S | N/S | N/S | N/S | 108 | N/S | N/S | 0.018 | N/S | N/S | N/S | N/S | N/S | N/S | N/S | N/S | N/S | N/S | N/S | N/S | N/S | N/S | N/S | N/S | N/S | N/S | N/S | N/S | N/S | N/S | N/S | N/S
2001-04-14 | 7.2 | 128 | 88 | 851 | 130 | 21 | 9.57 | 0.76 | 0.59 | 4.4 | N/S | N/S | N/S | N/S | 94 | N/S | N/S | 0.018 | N/S | N/S | N/S | N/S | N/S | N/S | N/S | N/S | N/S | N/S | N/S | N/S | N/S | N/S | N/S | N/S | N/S | N/S | N/S | N/S | N/S | N/S | N/S | N/S
2001-04-15 | 7.2 | 122 | 84 | 877 | 142 | 21.7 | 8.76 | 0.36 | 1.76 | 4.8 | N/S | N/S | N/S | N/S | 96 | N/S | N/S | 0.02 | N/S | N/S | N/S | N/S | N/S | N/S | N/S | N/S | N/S | N/S | N/S | N/S | N/S | N/S | N/S | N/S | N/S | N/S | N/S | N/S | N/S | N/S | N/S | N/S
2001-04-16 | 7.4 | 143 | 86 | 906 | 158 | 24.7 | 11.16 | 0.78 | 0.57 | 3.9 | N/S | N/S | N/S | 33.1 | 119 | N/S | N/S | 0.019 | N/S | N/S | N/S | N/S | N/S | N/S | N/S | N/S | N/S | N/S | N/S | N/S | N/S | N/S | N/S | N/S | N/S | N/S | N/S | N/S | N/S | N/S | N/S | N/S
2001-04-17 | 7.3 | 173 | 99 | 943 | 200 | 28.9 | 12.19 | 0.23 | 2.11 | 4.66 | 2.47 | 204 | 1.07 | N/S | 121 | 92 | 0.03 | 0.032 | 0.032 | 0.001 | N/S | 0.031 | 0.0534 | 0 | 0.0045 | 0.0659 | 1.388 | 0.088 | <0.003 | 0.0836 | <0.08 | 0.0085 | <0.002 | 0.0055 | 0.0872 | <0.009 | <0.0001 | <0.02 | <1 | N/S | N/S | N/S
2001-04-18 | 7.2 | 140 | 86 | 910 | 148 | 28.5 | 12.77 | 0.73 | 0.69 | 3.87 | N/S | N/S | N/S | N/S | 119 | N/S | N/S | 0.031 | N/S | N/S | 19 | N/S | N/S | N/S | N/S | N/S | N/S | N/S | N/S | N/S | N/S | N/S | N/S | N/S | N/S | N/S | N/S | N/S | N/S | N/S | N/S | N/S
2001-04-19 | 7.1 | 162 | 100 | 874 | 138 | 25.5 | 12.87 | 0.42 | 1.63 | 6.04 | N/S | N/S | N/S | N/S | 122 | N/S | N/S | 0.027 | N/S | N/S | N/S | N/S | N/S | N/S | N/S | N/S | N/S | N/S | N/S | N/S | N/S | N/S | N/S | N/S | N/S | N/S | N/S | N/S | N/S | N/S | N/S | N/S
2001-04-20 | 7.3 | 143 | 105 | 812 | 168 | 21.8 | 10.93 | 0.39 | 0.14 | 5.27 | N/S | N/S | N/S | N/S | 115 | N/S | N/S | 0.018 | N/S | N/S | N/S | N/S | N/S | N/S | N/S | N/S | N/S | N/S | N/S | N/S | N/S | N/S | N/S | N/S | N/S | N/S | N/S | N/S | N/S | N/S | N/S | N/S
2001-04-21 | 7.4 | 143 | 92 | 821 | 158 | 21.3 | 8.68 | 0.13 | 0.16 | 4.97 | N/S | N/S | N/S | N/S | 105 | N/S | N/S | 0.013 | N/S | N/S | N/S | N/S | N/S | N/S | N/S | N/S | N/S | N/S | N/S | N/S | N/S | N/S | N/S | N/S | N/S | N/S | N/S | N/S | N/S | N/S | N/S | N/S
2001-04-22 | 7.4 | 154 | 110 | 833 | 152 | 23.6 | 10.08 | 0.9 | 0.95 | 5.13 | N/S | N/S | N/S | N/S | 102 | N/S | N/S | 0.02 | N/S | N/S | N/S | N/S | N/S | N/S | N/S | N/S | N/S | N/S | N/S | N/S | N/S | N/S | N/S | N/S | N/S | N/S | N/S | N/S | N/S | N/S | N/S | N/S
2001-04-23 | 7.3 | 138 | 83 | 840 | 136 | 24.4 | 10.87 | <0.002 | <0.03 | 4.39 | N/S | N/S | N/S | 26.7 | 111 | N/S | N/S | 0.017 | N/S | N/S | N/S | N/S | N/S | N/S | N/S | N/S | N/S | N/S | N/S | N/S | N/S | N/S | N/S | N/S | N/S | N/S | N/S | N/S | N/S | N/S | N/S | N/S
2001-04-24 | 7.3 | 123 | 79 | 841 | 122 | 23 | 10.74 | 0.18 | 0.14 | 4.37 | 2.67 | 181 | 0.83 | N/S | 124 | 90 | 0.12 | 0.024 | 0.024 | 0.002 | N/S | 0.032 | 0.0452 | 0 | 0.0014 | 0.0646 | 0.859 | 0.17 | <0.003 | 0.0712 | <0.08 | 0.009 | <0.002 | 0.0096 | 0.0786 | <0.009 | <0.0001 | <0.02 | <1 | N/S | N/S | N/S
2001-04-25 | 7.3 | 153 | 95 | 861 | 158 | 23.5 | 12.06 | 0.54 | 0.92 | 4.86 | N/S | N/S | N/S | N/S | 133 | N/S | N/S | 0.017 | N/S | N/S | 39 | N/S | N/S | N/S | N/S | N/S | N/S | N/S | N/S | N/S | N/S | N/S | N/S | N/S | N/S | N/S | N/S | N/S | N/S | N/S | N/S | N/S
2001-04-26 | 7.3 | 136 | 85 | 856 | 118 | 26 | 13.41 | 0.33 | 1.76 | 5.37 | N/S | N/S | N/S | N/S | 131 | N/S | N/S | 0.016 | N/S | N/S | N/S | N/S | N/S | N/S | N/S | N/S | N/S | N/S | N/S | N/S | N/S | N/S | N/S | N/S | N/S | N/S | N/S | N/S | N/S | N/S | N/S | N/S
2001-04-27 | 7.6 | 191 | 100 | 914 | 204 | 30.7 | 11.99 | 0.69 | 0.26 | 5.49 | N/S | N/S | N/S | N/S | 135 | N/S | N/S | 0.014 | N/S | N/S | N/S | N/S | N/S | N/S | N/S | N/S | N/S | N/S | N/S | N/S | N/S | N/S | N/S | N/S | N/S | N/S | N/S | N/S | N/S | N/S | N/S | N/S
2001-04-28 | 7.5 | 161 | 105 | 849 | 140 | 27.9 | 11.34 | 0.67 | 0.47 | 4.48 | N/S | N/S | N/S | N/S | 126 | N/S | N/S | 0.014 | N/S | N/S | N/S | N/S | N/S | N/S | N/S | N/S | N/S | N/S | N/S | N/S | N/S | N/S | N/S | N/S | N/S | N/S | N/S | N/S | N/S | N/S | N/S | N/S
2001-04-29 | 7.4 | 187 | 109 | 858 | 172 | 31.6 | 12 | 0.81 | 0.25 | 4.69 | N/S | N/S | N/S | N/S | 131 | N/S | N/S | 0.014 | N/S | N/S | N/S | N/S | N/S | N/S | N/S | N/S | N/S | N/S | N/S | N/S | N/S | N/S | N/S | N/S | N/S | N/S | N/S | N/S | N/S | N/S | N/S | N/S
2001-04-30 | 7.3 | 181 | 121 | 949 | 244 | 29.6 | 13.52 | <0.002 | 0.03 | 4.03 | N/S | N/S | N/S | 37.4 | 111 | N/S | N/S | 0.019 | N/S | N/S | N/S | N/S | N/S | N/S | N/S | N/S | N/S | N/S | N/S | N/S | N/S | N/S | N/S | N/S | N/S | N/S | N/S | N/S | N/S | N/S | N/S | N/S
2001-05-01 | 7.1 | 189 | 131 | 923 | 260 | 32.3 | 17.1 | <0.002 | 0.03 | 4.42 | 3.09 | 171 | 1.11 | N/S | 144 | 87 | 0.19 | 0.039 | 0.039 | 0.001 | N/S | 0.034 | 0.0689 | 0.001 | 0.0143 | 0.1093 | 2.121 | 0.202 | <0.003 | 0.1245 | <0.08 | 0.0158 | <0.002 | 0.0093 | 0.1539 | <0.009 | <0.0001 | <0.02 | <1 | N/S | N/S | N/S
2001-05-02 | 7.2 | 140 | 96 | 850 | 174 | 29.4 | 16.04 | <0.002 | 0.04 | 5.45 | N/S | N/S | N/S | N/S | 125 | N/S | N/S | 0.021 | N/S | N/S | 29 | N/S | N/S | N/S | N/S | N/S | N/S | N/S | N/S | N/S | N/S | N/S | N/S | N/S | N/S | N/S | N/S | N/S | N/S | N/S | N/S | N/S
2001-05-03 | 7.3 | 172 | 93 | 872 | 184 | 27.8 | 16.29 | 0.73 | 0.36 | 6.5 | N/S | N/S | N/S | N/S | 147 | N/S | N/S | 0.032 | N/S | N/S | N/S | N/S | N/S | N/S | N/S | N/S | N/S | N/S | N/S | N/S | N/S | N/S | N/S | N/S | N/S | N/S | N/S | N/S | N/S | N/S | N/S | N/S
2001-05-04 | 7.3 | 161 | 98 | 852 | 198 | 30.1 | 15.95 | 0.01 | <0.03 | 6.63 | N/S | N/S | N/S | N/S | 216 | N/S | N/S | 0.026 | N/S | N/S | N/S | N/S | N/S | N/S | N/S | N/S | N/S | N/S | N/S | N/S | N/S | N/S | N/S | N/S | N/S | N/S | N/S | N/S | N/S | N/S | N/S | N/S
2001-05-05 | 7.4 | 199 | 110 | 814 | 166 | 29.8 | 16.02 | 0.03 | 0.48 | 6.9 | N/S | N/S | N/S | N/S | 226 | N/S | N/S | 0.026 | N/S | N/S | N/S | N/S | N/S | N/S | N/S | N/S | N/S | N/S | N/S | N/S | N/S | N/S | N/S | N/S | N/S | N/S | N/S | N/S | N/S | N/S | N/S | N/S
2001-05-06 | 7.3 | 162 | 109 | 811 | 176 | 27.7 | 15.37 | 0.02 | 0.04 | 5.99 | N/S | N/S | N/S | N/S | 226 | N/S | N/S | 0.014 | N/S | N/S | N/S | N/S | N/S | N/S | N/S | N/S | N/S | N/S | N/S | N/S | N/S | N/S | N/S | N/S | N/S | N/S | N/S | N/S | N/S | N/S | N/S | N/S
2001-05-07 | 7.2 | 194 | 122 | 858 | 230 | 30.4 | 14.2 | 0.35 | 0.3 | 6.11 | N/S | N/S | N/S | 56.4 | 132 | N/S | N/S | 0.024 | N/S | N/S | N/S | N/S | N/S | N/S | N/S | N/S | N/S | N/S | N/S | N/S | N/S | N/S | N/S | N/S | N/S | N/S | N/S | N/S | N/S | N/S | N/S | N/S
2001-05-08 | 7.2 | 146 | 98 | 829 | 162 | 28.2 | 14.85 | 0.37 | 1.53 | 5.14 | 3.43 | 171 | 1.05 | N/S | 137 | 83 | 0.14 | 0.027 | 0.027 | 0.001 | N/S | 0.033 | 0.0491 | 0.0003 | 0.002 | 0.0645 | 1.355 | 0.174 | <0.003 | 0.0948 | 0.05 | <0.001 | <0.002 | 0.0063 | 0.0927 | <0.009 | <0.0001 | <0.02 | <1 | N/S | N/S | N/S
2001-05-09 | 7.4 | 155 | 98 | 871 | 194 | 28.4 | 14.21 | <0.002 | 0.04 | 6.63 | N/S | N/S | N/S | N/S | 143 | N/S | N/S | 0.021 | N/S | N/S | 26 | N/S | N/S | N/S | N/S | N/S | N/S | N/S | N/S | N/S | N/S | N/S | N/S | N/S | N/S | N/S | N/S | N/S | N/S | N/S | N/S | N/S
2001-05-10 | 7.3 | 200 | 88 | 863 | 240 | 29.1 | 12.11 | 0.45 | 2.77 | 6.15 | N/S | N/S | N/S | N/S | 123 | N/S | N/S | 0.022 | N/S | N/S | N/S | N/S | N/S | N/S | N/S | N/S | N/S | N/S | N/S | N/S | N/S | N/S | N/S | N/S | N/S | N/S | N/S | N/S | N/S | N/S | N/S | N/S
2001-05-11 | 7.4 | 114 | 59 | 807 | 142 | 16.5 | 5.57 | 0.17 | 3.21 | 2.7 | N/S | N/S | N/S | N/S | 137 | N/S | N/S | 0.015 | N/S | N/S | N/S | N/S | N/S | N/S | N/S | N/S | N/S | N/S | N/S | N/S | N/S | N/S | N/S | N/S | N/S | N/S | N/S | N/S | N/S | N/S | N/S | N/S
2001-05-12 | 7.4 | 146 | 80 | 891 | 160 | 17.2 | 8.36 | 0.82 | 0.45 | 2.81 | N/S | N/S | N/S | N/S | 166 | N/S | N/S | 0.018 | N/S | N/S | N/S | N/S | N/S | N/S | N/S | N/S | N/S | N/S | N/S | N/S | N/S | N/S | N/S | N/S | N/S | N/S | N/S | N/S | N/S | N/S | N/S | N/S
2001-05-13 | 7.3 | 165 | 91 | 936 | 170 | 26.6 | 10.47 | 0.69 | 0.31 | 4.07 | N/S | N/S | N/S | N/S | 174 | N/S | N/S | 0.021 | N/S | N/S | N/S | N/S | N/S | N/S | N/S | N/S | N/S | N/S | N/S | N/S | N/S | N/S | N/S | N/S | N/S | N/S | N/S | N/S | N/S | N/S | N/S | N/S
2001-05-14 | 7.3 | 131 | 95 | 937 | 152 | 25.1 | 14.12 | <0.002 | 0.05 | 4.89 | N/S | N/S | N/S | 37.9 | 214 | N/S | N/S | 0.013 | N/S | N/S | N/S | N/S | N/S | N/S | N/S | N/S | N/S | N/S | N/S | N/S | N/S | N/S | N/S | N/S | N/S | N/S | N/S | N/S | N/S | N/S | N/S | N/S
2001-05-15 | 7.3 | 164 | 97 | 973 | 230 | 27.4 | 10.84 | 0.4 | 1.87 | 6.08 | 3.01 | 177 | 1.06 | N/S | 208 | 92 | 0.24 | 0.027 | 0.027 | 0.001 | N/S | 0.028 | 0.0637 | 0 | 0.0044 | 0.079 | 1.547 | 0.12 | <0.003 | 0.0948 | <0.08 | 0.0072 | <0.002 | 0.006 | 0.121 | <0.009 | <0.0001 | <0.02 | <1 | N/S | N/S | N/S
2001-05-16 | 7.4 | 145 | 87 | 823 | 170 | 25.5 | 12.54 | <0.002 | 0.08 | 5.77 | N/S | N/S | N/S | N/S | 203 | N/S | N/S | 0.017 | N/S | N/S | 19 | N/S | N/S | N/S | N/S | N/S | N/S | N/S | N/S | N/S | N/S | N/S | N/S | N/S | N/S | N/S | N/S | N/S | N/S | N/S | N/S | N/S
2001-05-17 | 7.3 | 189 | 105 | 886 | 204 | 27.8 | 14.37 | 0.77 | 1.08 | 6.23 | N/S | N/S | N/S | N/S | 219 | N/S | N/S | 0.012 | N/S | N/S | N/S | N/S | N/S | N/S | N/S | N/S | N/S | N/S | N/S | N/S | N/S | N/S | N/S | N/S | N/S | N/S | N/S | N/S | N/S | N/S | N/S | N/S
2001-05-18 | 7.2 | 266 | 147 | 919 | 308 | 33.2 | 15.11 | <0.002 | 0.04 | 7.17 | N/S | N/S | N/S | N/S | 160 | N/S | N/S | 0.018 | N/S | N/S | N/S | N/S | N/S | N/S | N/S | N/S | N/S | N/S | N/S | N/S | N/S | N/S | N/S | N/S | N/S | N/S | N/S | N/S | N/S | N/S | N/S | N/S
2001-05-19 | 7.3 | 166 | 109 | 779 | 154 | 28 | 14.64 | <0.002 | <0.03 | 5.87 | N/S | N/S | N/S | N/S | 165 | N/S | N/S | 0.016 | N/S | N/S | N/S | N/S | N/S | N/S | N/S | N/S | N/S | N/S | N/S | N/S | N/S | N/S | N/S | N/S | N/S | N/S | N/S | N/S | N/S | N/S | N/S | N/S
2001-05-20 | 7.3 | 196 | 121 | 833 | 164 | 32.4 | 14.04 | 0.63 | 2.23 | 7.32 | N/S | N/S | N/S | N/S | 162 | N/S | N/S | 0.016 | N/S | N/S | N/S | N/S | N/S | N/S | N/S | N/S | N/S | N/S | N/S | N/S | N/S | N/S | N/S | N/S | N/S | N/S | N/S | N/S | N/S | N/S | N/S | N/S
2001-05-21 | 7.3 | 202 | 113 | 878 | 232 | 28.3 | 14.3 | 0.16 | 0.11 | 5.64 | N/S | N/S | N/S | 40 | 156 | N/S | N/S | 0.021 | N/S | N/S | N/S | N/S | N/S | N/S | N/S | N/S | N/S | N/S | N/S | N/S | N/S | N/S | N/S | N/S | N/S | N/S | N/S | N/S | N/S | N/S | N/S | N/S
2001-05-22 | 7.5 | 150 | 80 | 833 | 166 | 25 | 14.54 | 0.85 | 0.41 | 4.8 | 3.04 | 168 | 1 | N/S | 140 | 81 | 0.09 | 0.021 | 0.021 | 0.002 | N/S | 0.031 | 0.0485 | 0.0011 | 0.0079 | 0.0669 | 1.163 | 0.147 | <0.003 | 0.0859 | <0.08 | 0.0062 | <0.002 | 0.0106 | 0.0958 | <0.009 | <0.0001 | <0.02 | <1 | N/S | N/S | N/S
2001-05-23 | 7.3 | 188 | 103 | 844 | 224 | 30 | 14.07 | <0.002 | <0.03 | 6.51 | N/S | N/S | N/S | N/S | 136 | N/S | N/S | 0.022 | N/S | N/S | 27 | N/S | N/S | N/S | N/S | N/S | N/S | N/S | N/S | N/S | N/S | N/S | N/S | N/S | N/S | N/S | N/S | N/S | N/S | N/S | N/S | N/S
2001-05-24 | 7.2 | 201 | 112 | 856 | 190 | 24.9 | 13.77 | 0.51 | 1.43 | 6.16 | N/S | N/S | N/S | N/S | 186 | N/S | N/S | 0.014 | N/S | N/S | N/S | N/S | N/S | N/S | N/S | N/S | N/S | N/S | N/S | N/S | N/S | N/S | N/S | N/S | N/S | N/S | N/S | N/S | N/S | N/S | N/S | N/S
2001-05-25 | 7.3 | 283 | 147 | 976 | 336 | 24.5 | 9.81 | 1.15 | 0.32 | 5.51 | N/S | N/S | N/S | N/S | 156 | N/S | N/S | 0.019 | N/S | N/S | N/S | N/S | N/S | N/S | N/S | N/S | N/S | N/S | N/S | N/S | N/S | N/S | N/S | N/S | N/S | N/S | N/S | N/S | N/S | N/S | N/S | N/S
2001-05-26 | 7.4 | 165 | 100 | 785 | 164 | 19.4 | 12.24 | 0.75 | 0.1 | 3.84 | N/S | N/S | N/S | N/S | 185 | N/S | N/S | 0.015 | N/S | N/S | N/S | N/S | N/S | N/S | N/S | N/S | N/S | N/S | N/S | N/S | N/S | N/S | N/S | N/S | N/S | N/S | N/S | N/S | N/S | N/S | N/S | N/S
2001-05-27 | 7.3 | 131 | 73 | 754 | 100 | 31.6 | 9.09 | 0.22 | 1.63 | 8.59 | N/S | N/S | N/S | N/S | 128 | N/S | N/S | 0.012 | N/S | N/S | N/S | N/S | N/S | N/S | N/S | N/S | N/S | N/S | N/S | N/S | N/S | N/S | N/S | N/S | N/S | N/S | N/S | N/S | N/S | N/S | N/S | N/S
2001-05-28 | 7.3 | 160 | 90 | 837 | 188 | 26.7 | 14.6 | 0.03 | 0.27 | 6.49 | N/S | N/S | N/S | 32.2 | 162 | N/S | N/S | 0.018 | N/S | N/S | N/S | N/S | N/S | N/S | N/S | N/S | N/S | N/S | N/S | N/S | N/S | N/S | N/S | N/S | N/S | N/S | N/S | N/S | N/S | N/S | N/S | N/S
2001-05-29 | 7.4 | 146 | 87 | 814 | 150 | 24.2 | 13.26 | 0.37 | 1.42 | 5.66 | 4.13 | 160 | 0.86 | N/S | 168 | 63 | 0.21 | 0.027 | 0.027 | 0.001 | N/S | 0.03 | 0.0485 | 0.0015 | 0.0014 | 0.0532 | 1.396 | 0.15 | 0.003 | 0.0863 | <0.08 | 0.0057 | <0.002 | 0.0042 | 0.0816 | <0.009 | <0.0001 | <0.02 | <1 | N/S | N/S | N/S
2001-05-30 | 7.3 | 153 | 91 | 842 | 182 | 38 | 14.87 | <0.002 | <0.03 | 4.98 | N/S | N/S | N/S | N/S | 140 | N/S | N/S | 0.02 | N/S | N/S | 19 | N/S | N/S | N/S | N/S | N/S | N/S | N/S | N/S | N/S | N/S | N/S | N/S | N/S | N/S | N/S | N/S | N/S | N/S | N/S | N/S | N/S
2001-05-31 | 7.4 | 165 | 98 | 809 | 184 | 27.5 | 15.16 | 0.43 | 1.35 | 5.95 | N/S | N/S | N/S | N/S | 143 | N/S | N/S | 0.02 | N/S | N/S | N/S | N/S | N/S | N/S | N/S | N/S | N/S | N/S | N/S | N/S | N/S | N/S | N/S | N/S | N/S | N/S | N/S | N/S | N/S | N/S | N/S | N/S
2001-06-01 | 7.4 | 144 | 90 | 777 | 176 | 27.8 | 9.72 | 0.38 | 0.57 | 3.4 | N/S | N/S | N/S | N/S | 115 | N/S | N/S | 0.012 | N/S | N/S | N/S | N/S | N/S | N/S | N/S | N/S | N/S | N/S | N/S | N/S | N/S | N/S | N/S | N/S | N/S | N/S | N/S | N/S | N/S | N/S | N/S | N/S
2001-06-02 | 7.4 | 117 | 74 | 772 | 148 | 21.2 | 8.02 | 0.24 | 0.93 | 4.33 | N/S | N/S | N/S | N/S | 135 | N/S | N/S | 0.013 | N/S | N/S | N/S | N/S | N/S | N/S | N/S | N/S | N/S | N/S | N/S | N/S | N/S | N/S | N/S | N/S | N/S | N/S | N/S | N/S | N/S | N/S | N/S | N/S
2001-06-03 | 7.3 | 114 | 80 | 808 | 106 | 23.9 | 11.82 | 0.4 | 1.03 | 2.62 | N/S | N/S | N/S | N/S | 138 | N/S | N/S | 0.013 | N/S | N/S | N/S | N/S | N/S | N/S | N/S | N/S | N/S | N/S | N/S | N/S | N/S | N/S | N/S | N/S | N/S | N/S | N/S | N/S | N/S | N/S | N/S | N/S
2001-06-04 | 7.1 | 181 | 109 | 916 | 196 | 27.4 | 13.31 | <0.002 | <0.03 | 5.88 | N/S | N/S | N/S | 38.8 | 131 | N/S | N/S | 0.017 | N/S | N/S | N/S | N/S | N/S | N/S | N/S | N/S | N/S | N/S | N/S | N/S | N/S | N/S | N/S | N/S | N/S | N/S | N/S | N/S | N/S | N/S | N/S | N/S
2001-06-05 | 7.3 | 157 | 95 | 811 | 166 | 24.4 | 10.34 | 0.37 | 1.69 | 5.31 | 2.54 | 155 | 1.04 | N/S | 112 | 81 | 0.11 | 0.02 | 0.02 | 0.001 | N/S | 0.029 | 0.0565 | 0.0003 | 0.0027 | 0.0794 | 1.59 | 0.112 | 0.003 | 0.0828 | <0.08 | 0.0064 | <0.002 | 0.0057 | 0.1003 | <0.009 | <0.0001 | <0.02 | 2.8 | N/S | N/S | N/S
2001-06-06 | 7.2 | 131 | 77 | 762 | 106 | 26.4 | 9.81 | 0.44 | 0.11 | 4.75 | N/S | N/S | N/S | N/S | 90 | N/S | N/S | 0.018 | N/S | N/S | 18 | N/S | N/S | N/S | N/S | N/S | N/S | N/S | N/S | N/S | N/S | N/S | N/S | N/S | N/S | N/S | N/S | N/S | N/S | N/S | N/S | N/S
2001-06-07 | 7.1 | 127 | 79 | 836 | 100 | 22.6 | 11.93 | 0.26 | 1.57 | 4.47 | N/S | N/S | N/S | N/S | 146 | N/S | N/S | 0.02 | N/S | N/S | N/S | N/S | N/S | N/S | N/S | N/S | N/S | N/S | N/S | N/S | N/S | N/S | N/S | N/S | N/S | N/S | N/S | N/S | N/S | N/S | N/S | N/S
2001-06-08 | 7.2 | 134 | 87 | 893 | 142 | 22.6 | 12.58 | 0.03 | <0.03 | 5.11 | N/S | N/S | N/S | N/S | 92 | N/S | N/S | 0.02 | N/S | N/S | N/S | N/S | N/S | N/S | N/S | N/S | N/S | N/S | N/S | N/S | N/S | N/S | N/S | N/S | N/S | N/S | N/S | N/S | N/S | N/S | N/S | N/S
2001-06-09 | 7.1 | 144 | 83 | 873 | 78 | 22.4 | 11.5 | 0.46 | 0.13 | 6.24 | N/S | N/S | N/S | N/S | 170 | N/S | N/S | 0.021 | N/S | N/S | N/S | N/S | N/S | N/S | N/S | N/S | N/S | N/S | N/S | N/S | N/S | N/S | N/S | N/S | N/S | N/S | N/S | N/S | N/S | N/S | N/S | N/S
2001-06-10 | 7.3 | 118 | 89 | 847 | 112 | 23.5 | 13.3 | 0.99 | 0.24 | 5.59 | N/S | N/S | N/S | N/S | 134 | N/S | N/S | 0.019 | N/S | N/S | N/S | N/S | N/S | N/S | N/S | N/S | N/S | N/S | N/S | N/S | N/S | N/S | N/S | N/S | N/S | N/S | N/S | N/S | N/S | N/S | N/S | N/S
2001-06-11 | 7.3 | 213 | 142 | 1061 | 268 | 30.8 | 14.79 | <0.002 | <0.03 | 6.82 | N/S | N/S | N/S | 41.7 | 118 | N/S | N/S | 0.022 | N/S | N/S | N/S | N/S | N/S | N/S | N/S | N/S | N/S | N/S | N/S | N/S | N/S | N/S | N/S | N/S | N/S | N/S | N/S | N/S | N/S | N/S | N/S | N/S
2001-06-12 | 7.3 | 147 | 116 | 936 | 150 | 24.5 | 11.66 | 0.33 | 0.97 | 5.6 | 3.08 | 150 | 1.02 | N/S | 91 | 72 | 0.21 | 0.039 | 0.039 | <0.001 | N/S | 0.03 | 0.0465 | 0.0003 | <0.0005 | 0.0564 | 1.13 | 0.129 | 0.003 | 0.0924 | <0.08 | 0.007 | <0.002 | 0.0029 | 0.0893 | <0.009 | <0.0001 | <0.02 | 1 | N/S | N/S | N/S
2001-06-13 | 7.3 | 120 | 81 | 887 | 132 | 17.2 | 12.7 | <0.002 | <0.03 | 5.85 | N/S | N/S | N/S | N/S | 100 | N/S | N/S | 0.024 | N/S | N/S | 23 | N/S | N/S | N/S | N/S | N/S | N/S | N/S | N/S | N/S | N/S | N/S | N/S | N/S | N/S | N/S | N/S | N/S | N/S | N/S | N/S | N/S
2001-06-14 | 7.2 | 161 | 95 | 861 | 150 | 29.9 | 13.44 | 0.36 | 0.62 | 5.65 | N/S | N/S | N/S | N/S | 114 | N/S | N/S | 0.022 | N/S | N/S | N/S | N/S | N/S | N/S | N/S | N/S | N/S | N/S | N/S | N/S | N/S | N/S | N/S | N/S | N/S | N/S | N/S | N/S | N/S | N/S | N/S | N/S
2001-06-15 | 7.2 | 193 | 105 | 981 | 202 | 28.1 | 14.06 | <0.002 | 0.03 | 6.72 | N/S | N/S | N/S | N/S | 95 | N/S | N/S | 0.024 | N/S | N/S | N/S | N/S | N/S | N/S | N/S | N/S | N/S | N/S | N/S | N/S | N/S | N/S | N/S | N/S | N/S | N/S | N/S | N/S | N/S | N/S | N/S | N/S
2001-06-16 | 7.3 | 215 | 112 | 936 | 174 | 27.6 | 12.98 | 0.32 | 0.06 | 6.87 | N/S | N/S | N/S | N/S | 117 | N/S | N/S | 0.022 | N/S | N/S | N/S | N/S | N/S | N/S | N/S | N/S | N/S | N/S | N/S | N/S | N/S | N/S | N/S | N/S | N/S | N/S | N/S | N/S | N/S | N/S | N/S | N/S
2001-06-17 | 7.2 | 239 | 138 | 1038 | 244 | 31.5 | 14.26 | 0.73 | 0.66 | 7.96 | N/S | N/S | N/S | N/S | 112 | N/S | N/S | 0.02 | N/S | N/S | N/S | N/S | N/S | N/S | N/S | N/S | N/S | N/S | N/S | N/S | N/S | N/S | N/S | N/S | N/S | N/S | N/S | N/S | N/S | N/S | N/S | N/S
2001-06-18 | 7.3 | 148 | 92 | 846 | 150 | 36.8 | 15.29 | <0.002 | <0.03 | 4.8 | N/S | N/S | N/S | 36.3 | 97 | N/S | N/S | 0.026 | N/S | N/S | N/S | N/S | N/S | N/S | N/S | N/S | N/S | N/S | N/S | N/S | N/S | N/S | N/S | N/S | N/S | N/S | N/S | N/S | N/S | N/S | N/S | N/S
2001-06-19 | 7.2 | 161 | 102 | 982 | 190 | 32.9 | 14.36 | 0.55 | 1.56 | 5.87 | 3.11 | 161 | 1.14 | N/S | 129 | 69 | 0.64 | 0.028 | 0.028 | 0.001 | N/S | 0.035 | 0.0515 | 0.0004 | 0.009 | 0.0624 | 1.386 | 0.148 | <0.003 | 0.0801 | 0.54 | 0.0069 | <0.002 | 0.0047 | 0.102 | <0.009 | <0.0001 | <0.02 | <1 | N/S | N/S | N/S
2001-06-20 | 7.2 | 148 | 87 | 805 | 172 | 28.8 | 15.12 | 0.08 | 0.03 | 4.32 | N/S | N/S | N/S | N/S | 148 | N/S | N/S | 0.026 | N/S | N/S | 36 | N/S | N/S | N/S | N/S | N/S | N/S | N/S | N/S | N/S | N/S | N/S | N/S | N/S | N/S | N/S | N/S | N/S | N/S | N/S | N/S | N/S
2001-06-21 | 7.3 | 163 | 116 | 811 | 190 | 21.4 | 14.86 | 0.44 | 1.83 | 2.76 | N/S | N/S | N/S | N/S | 192 | N/S | N/S | 0.022 | N/S | N/S | N/S | N/S | N/S | N/S | N/S | N/S | N/S | N/S | N/S | N/S | N/S | N/S | N/S | N/S | N/S | N/S | N/S | N/S | N/S | N/S | N/S | N/S
2001-06-22 | 7.3 | 193 | 128 | 806 | 210 | 20.8 | 16.42 | 0.02 | <0.03 | 2.94 | N/S | N/S | N/S | N/S | 145 | N/S | N/S | 0.095 | N/S | N/S | N/S | N/S | N/S | N/S | N/S | N/S | N/S | N/S | N/S | N/S | N/S | N/S | N/S | N/S | N/S | N/S | N/S | N/S | N/S | N/S | N/S | N/S
2001-06-23 | 7.3 | 127 | 100 | 699 | 82 | 23.8 | 16.72 | 0.02 | <0.03 | 5.76 | N/S | N/S | N/S | N/S | 281 | N/S | N/S | 0.048 | N/S | N/S | N/S | N/S | N/S | N/S | N/S | N/S | N/S | N/S | N/S | N/S | N/S | N/S | N/S | N/S | N/S | N/S | N/S | N/S | N/S | N/S | N/S | N/S
2001-06-24 | 7.2 | 152 | 114 | 761 | 132 | 24.6 | 16.31 | 1.23 | <0.03 | 5.88 | N/S | N/S | N/S | N/S | 241 | N/S | N/S | 0.022 | N/S | N/S | N/S | N/S | N/S | N/S | N/S | N/S | N/S | N/S | N/S | N/S | N/S | N/S | N/S | N/S | N/S | N/S | N/S | N/S | N/S | N/S | N/S | N/S
2001-06-25 | 7.2 | 163 | 143 | 785 | 162 | 39.3 | 17.1 | 0.01 | <0.03 | 7.55 | N/S | N/S | N/S | 33.5 | 145 | N/S | N/S | 0.053 | N/S | N/S | N/S | N/S | N/S | N/S | N/S | N/S | N/S | N/S | N/S | N/S | N/S | N/S | N/S | N/S | N/S | N/S | N/S | N/S | N/S | N/S | N/S | N/S
2001-06-26 | 7.2 | 168 | 118 | 808 | 188 | 33.7 | 16.57 | 0.02 | <0.03 | 8.1 | 4.25 | 149 | 1.16 | N/S | 237 | 73 | 0.95 | 0.184 | 0.184 | 0.001 | N/S | 0.019 | 0.0453 | 0.0006 | 0.0027 | 0.0647 | 1.253 | 0.212 | 0.004 | 0.0821 | 0.05 | 0.0086 | <0.002 | 0.0041 | 0.1014 | <0.009 | <0.0001 | <0.02 | <1 | N/S | N/S | N/S
2001-06-27 | 7 | 194 | 143 | 826 | 226 | 33.2 | 17.08 | 0.01 | 0.03 | 7.67 | N/S | N/S | N/S | N/S | 130 | N/S | N/S | 0.029 | N/S | N/S | 37 | N/S | N/S | N/S | N/S | N/S | N/S | N/S | N/S | N/S | N/S | N/S | N/S | N/S | N/S | N/S | N/S | N/S | N/S | N/S | N/S | N/S
2001-06-28 | 7.1 | 206 | 177 | 813 | 238 | 33.5 | 18.16 | 0.72 | 0.86 | 7.5 | N/S | N/S | N/S | N/S | 89 | N/S | N/S | 0.027 | N/S | N/S | N/S | N/S | N/S | N/S | N/S | N/S | N/S | N/S | N/S | N/S | N/S | N/S | N/S | N/S | N/S | N/S | N/S | N/S | N/S | N/S | N/S | N/S
2001-06-29 | 7 | 196 | 141 | 785 | 196 | 39.4 | 17.28 | <0.002 | 0.03 | 7.74 | N/S | N/S | N/S | N/S | 232 | N/S | N/S | 0.026 | N/S | N/S | N/S | N/S | N/S | N/S | N/S | N/S | N/S | N/S | N/S | N/S | N/S | N/S | N/S | N/S | N/S | N/S | N/S | N/S | N/S | N/S | N/S | N/S
2001-06-30 | 7.2 | 186 | 120 | 747 | 166 | 27.5 | 14.13 | 1.22 | 0.36 | 7.44 | N/S | N/S | N/S | N/S | 206 | N/S | N/S | 0.021 | N/S | N/S | N/S | N/S | N/S | N/S | N/S | N/S | N/S | N/S | N/S | N/S | N/S | N/S | N/S | N/S | N/S | N/S | N/S | N/S | N/S | N/S | N/S | N/S
2001-07-01 | 7.2 | 186 | 129 | 735 | 136 | 28.4 | 18.25 | 0.48 | 1.49 | 6.49 | N/S | N/S | N/S | N/S | 230 | N/S | N/S | 0.022 | N/S | N/S | N/S | N/S | N/S | N/S | N/S | N/S | N/S | N/S | N/S | N/S | N/S | N/S | N/S | N/S | N/S | N/S | N/S | N/S | N/S | N/S | N/S | N/S
2001-07-02 | 7.3 | 180 | 125 | 747 | 190 | 36.7 | 18.6 | <0.002 | <0.03 | 7.73 | N/S | N/S | N/S | 25.7 | 247 | N/S | N/S | 0.02 | N/S | N/S | N/S | N/S | N/S | N/S | N/S | N/S | N/S | N/S | N/S | N/S | N/S | N/S | N/S | N/S | N/S | N/S | N/S | N/S | N/S | N/S | N/S | N/S
2001-07-03 | 7.3 | 133 | 94 | 717 | 142 | 30.8 | 19.82 | 0.12 | 0.06 | 6.03 | 3.55 | 145 | 1.09 | N/S | 223 | 67 | 0.58 | 0.028 | 0.038 | <0.001 | N/S | 0.027 | 0.0505 | 0 | 0.0011 | 0.0554 | 1.384 | 0.216 | <0.003 | 0.0866 | 0.15 | 0.0034 | <0.002 | 0.0042 | 0.1015 | <0.009 | <0.0001 | <0.02 | 1.4 | N/S | N/S | N/S
2001-07-04 | 7.2 | 161 | 115 | 685 | 114 | 27.4 | 16.62 | 0.01 | <0.03 | 5.9 | N/S | N/S | N/S | N/S | 239 | N/S | N/S | 0.025 | N/S | N/S | 29 | N/S | N/S | N/S | N/S | N/S | N/S | N/S | N/S | N/S | N/S | N/S | N/S | N/S | N/S | N/S | N/S | N/S | N/S | N/S | N/S | N/S
2001-07-05 | 7.3 | 190 | 128 | 1203 | 182 | 30.5 | 17.41 | 1.11 | 0.27 | 6.79 | N/S | N/S | N/S | N/S | 244 | N/S | N/S | 0.024 | N/S | N/S | N/S | N/S | N/S | N/S | N/S | N/S | N/S | N/S | N/S | N/S | N/S | N/S | N/S | N/S | N/S | N/S | N/S | N/S | N/S | N/S | N/S | N/S
2001-07-06 | 7.3 | 197 | 126 | 999 | 214 | 27 | 16.78 | 0.01 | 0.12 | 5.22 | N/S | N/S | N/S | N/S | 214 | N/S | N/S | 0.024 | N/S | N/S | N/S | N/S | N/S | N/S | N/S | N/S | N/S | N/S | N/S | N/S | N/S | N/S | N/S | N/S | N/S | N/S | N/S | N/S | N/S | N/S | N/S | N/S
2001-07-07 | 7.2 | 170 | 124 | 985 | 164 | 27.9 | 15.43 | 0.01 | 0.04 | 5.42 | N/S | N/S | N/S | N/S | 186 | N/S | N/S | 0.022 | N/S | N/S | N/S | N/S | N/S | N/S | N/S | N/S | N/S | N/S | N/S | N/S | N/S | N/S | N/S | N/S | N/S | N/S | N/S | N/S | N/S | N/S | N/S | N/S
2001-07-08 | 7.2 | 185 | 141 | 911 | 160 | 28.6 | 15.38 | 1.2 | 0.09 | 5.89 | N/S | N/S | N/S | N/S | 198 | N/S | N/S | 0.021 | N/S | N/S | N/S | N/S | N/S | N/S | N/S | N/S | N/S | N/S | N/S | N/S | N/S | N/S | N/S | N/S | N/S | N/S | N/S | N/S | N/S | N/S | N/S | N/S
2001-07-09 | 7 | 187 | 110 | 707 | 172 | 37.6 | 15.22 | <0.002 | <0.03 | 7.93 | N/S | N/S | N/S | 56.2 | 192 | N/S | N/S | 0.031 | N/S | N/S | N/S | N/S | N/S | N/S | N/S | N/S | N/S | N/S | N/S | N/S | N/S | N/S | N/S | N/S | N/S | N/S | N/S | N/S | N/S | N/S | N/S | N/S
2001-07-10 | 7.1 | 183 | 107 | 747 | 150 | 30.6 | 17.15 | 0.54 | 0.69 | 6.45 | 3.71 | 136 | 1.45 | N/S | 191 | 69 | 0.95 | 0.036 | 0.025 | 0.001 | N/S | 0.029 | 0.0429 | 0.0009 | 0.0016 | 0.0578 | 1.249 | 0.157 | <0.003 | 0.083 | 0.05 | 0.0113 | <0.002 | 0.005 | 0.0935 | <0.009 | <0.0001 | <0.02 | <1 | N/S | N/S | N/S
2001-07-11 | 7.2 | 228 | 144 | 858 | 282 | 44.9 | 20.54 | 0.01 | <0.03 | 9.3 | N/S | N/S | N/S | N/S | 222 | N/S | N/S | 0.031 | N/S | N/S | 41 | N/S | N/S | N/S | N/S | N/S | N/S | N/S | N/S | N/S | N/S | N/S | N/S | N/S | N/S | N/S | N/S | N/S | N/S | N/S | N/S | N/S
2001-07-12 | 7.2 | 232 | 165 | 944 | 236 | 36.6 | 19.88 | 0.39 | 0.74 | 7.26 | N/S | N/S | N/S | N/S | 224 | N/S | N/S | 0.03 | N/S | N/S | N/S | N/S | N/S | N/S | N/S | N/S | N/S | N/S | N/S | N/S | N/S | N/S | N/S | N/S | N/S | N/S | N/S | N/S | N/S | N/S | N/S | N/S
2001-07-13 | 7.1 | 239 | 159 | 957 | 336 | 34.3 | 19.64 | <0.002 | <0.03 | 7.26 | N/S | N/S | N/S | N/S | 225 | N/S | N/S | 0.022 | N/S | N/S | N/S | N/S | N/S | N/S | N/S | N/S | N/S | N/S | N/S | N/S | N/S | N/S | N/S | N/S | N/S | N/S | N/S | N/S | N/S | N/S | N/S | N/S
2001-07-14 | 7.2 | 178 | 142 | 786 | 136 | 28.9 | 17.85 | 0.01 | <0.03 | 5.8 | N/S | N/S | N/S | N/S | 238 | N/S | N/S | 0.023 | N/S | N/S | N/S | N/S | N/S | N/S | N/S | N/S | N/S | N/S | N/S | N/S | N/S | N/S | N/S | N/S | N/S | N/S | N/S | N/S | N/S | N/S | N/S | N/S
2001-07-15 | 7.2 | 176 | 127 | 715 | 148 | 29.9 | 19.59 | 0.49 | 0.04 | 6.13 | N/S | N/S | N/S | N/S | 265 | N/S | N/S | 0.016 | N/S | N/S | N/S | N/S | N/S | N/S | N/S | N/S | N/S | N/S | N/S | N/S | N/S | N/S | N/S | N/S | N/S | N/S | N/S | N/S | N/S | N/S | N/S | N/S
2001-07-16 | 7.1 | 240 | 144 | 870 | 284 | 31.8 | 18.77 | 0.01 | <0.03 | 6.78 | N/S | N/S | N/S | 58.3 | 185 | N/S | N/S | 0.019 | N/S | N/S | N/S | N/S | N/S | N/S | N/S | N/S | N/S | N/S | N/S | N/S | N/S | N/S | N/S | N/S | N/S | N/S | N/S | N/S | N/S | N/S | N/S | N/S
2001-07-17 | 7 | 202 | 158 | 876 | 252 | 32.2 | 18.13 | 0.88 | 0.08 | 6.9 | 3.07 | 127 | 1.05 | N/S | 161 | 68 | 0.69 | 0.045 | 0.045 | 0.001 | N/S | 0.026 | 0.068 | 0.0012 | 0.0278 | 0.0925 | 1.855 | 0.161 | 0.003 | 0.0999 | 0.41 | 0.0095 | <0.002 | 0.0047 | 0.1616 | <0.009 | <0.0001 | <0.02 | <1 | N/S | N/S | N/S
2001-07-18 | 7.1 | 178 | 120 | 850 | 188 | 30.1 | 18.98 | <0.002 | <0.03 | 5.9 | N/S | N/S | N/S | N/S | 184 | N/S | N/S | 0.024 | N/S | N/S | 33 | N/S | N/S | N/S | N/S | N/S | N/S | N/S | N/S | N/S | N/S | N/S | N/S | N/S | N/S | N/S | N/S | N/S | N/S | N/S | N/S | N/S
2001-07-19 | 6.9 | 190 | 122 | 1004 | 172 | 30.2 | 18.15 | 0.45 | 0.03 | 6.14 | N/S | N/S | N/S | N/S | 181 | N/S | N/S | 0.025 | N/S | N/S | N/S | N/S | N/S | N/S | N/S | N/S | N/S | N/S | N/S | N/S | N/S | N/S | N/S | N/S | N/S | N/S | N/S | N/S | N/S | N/S | N/S | N/S
2001-07-20 | 6.7 | 177 | 129 | 849 | 164 | 30.3 | 17.81 | 0.01 | 0.03 | 6.08 | N/S | N/S | N/S | N/S | 161 | N/S | N/S | 0.019 | N/S | N/S | N/S | N/S | N/S | N/S | N/S | N/S | N/S | N/S | N/S | N/S | N/S | N/S | N/S | N/S | N/S | N/S | N/S | N/S | N/S | N/S | N/S | N/S
2001-07-21 | 7 | 196 | 136 | 806 | 176 | 32.4 | 15.75 | <0.002 | 0.03 | 6.1 | N/S | N/S | N/S | N/S | 192 | N/S | N/S | 0.02 | N/S | N/S | N/S | N/S | N/S | N/S | N/S | N/S | N/S | N/S | N/S | N/S | N/S | N/S | N/S | N/S | N/S | N/S | N/S | N/S | N/S | N/S | N/S | N/S
2001-07-22 | 7 | 187 | 136 | 830 | 164 | 29.8 | 15.49 | 0.01 | <0.03 | 6.23 | N/S | N/S | N/S | N/S | 185 | N/S | N/S | 0.021 | N/S | N/S | N/S | N/S | N/S | N/S | N/S | N/S | N/S | N/S | N/S | N/S | N/S | N/S | N/S | N/S | N/S | N/S | N/S | N/S | N/S | N/S | N/S | N/S
2001-07-23 | 7 | 214 | 121 | 776 | 240 | 26.4 | 13.57 | 0.01 | <0.03 | 5.71 | N/S | N/S | N/S | 38.9 | 156 | N/S | N/S | 0.021 | N/S | N/S | N/S | N/S | N/S | N/S | N/S | N/S | N/S | N/S | N/S | N/S | N/S | N/S | N/S | N/S | N/S | N/S | N/S | N/S | N/S | N/S | N/S | N/S
2001-07-24 | 7.1 | 147 | 97 | 754 | 176 | 25.1 | 13.08 | 0.77 | 0.79 | 5.1 | 2.74 | 137 | 1.15 | N/S | 166 | 65 | 0.34 | 0.045 | 0.045 | 0.001 | N/S | 0.024 | 0.0496 | 0.0005 | 0.0065 | 0.0787 | 1.372 | 0.055 | 0.005 | 0.0783 | 0.09 | 0.007 | <0.002 | 0.0037 | 0.126 | <0.009 | <0.0001 | <0.02 | <1 | N/S | N/S | N/S
2001-07-25 | 7 | 164 | 110 | 746 | 208 | 35.7 | 12.48 | 0.02 | 0.16 | 7.28 | N/S | N/S | N/S | N/S | 174 | N/S | N/S | 0.021 | N/S | N/S | 37 | N/S | N/S | N/S | N/S | N/S | N/S | N/S | N/S | N/S | N/S | N/S | N/S | N/S | N/S | N/S | N/S | N/S | N/S | N/S | N/S | N/S
2001-07-26 | 7.2 | 174 | 104 | 915 | 148 | 31.4 | 15.07 | 0.01 | 0.04 | 6.44 | N/S | N/S | N/S | N/S | 163 | N/S | N/S | 0.02 | N/S | N/S | N/S | N/S | N/S | N/S | N/S | N/S | N/S | N/S | N/S | N/S | N/S | N/S | N/S | N/S | N/S | N/S | N/S | N/S | N/S | N/S | N/S | N/S
2001-07-27 | 6.8 | 219 | 129 | 922 | 228 | 30.2 | 17.76 | 0.03 | <0.03 | 6.43 | N/S | N/S | N/S | N/S | 198 | N/S | N/S | 0.024 | N/S | N/S | N/S | N/S | N/S | N/S | N/S | N/S | N/S | N/S | N/S | N/S | N/S | N/S | N/S | N/S | N/S | N/S | N/S | N/S | N/S | N/S | N/S | N/S
2001-07-28 | 7.1 | 156 | 113 | 831 | 204 | 27.7 | 13.93 | 0.02 | <0.03 | 5.84 | N/S | N/S | N/S | N/S | 161 | N/S | N/S | 0.026 | N/S | N/S | N/S | N/S | N/S | N/S | N/S | N/S | N/S | N/S | N/S | N/S | N/S | N/S | N/S | N/S | N/S | N/S | N/S | N/S | N/S | N/S | N/S | N/S
2001-07-29 | 7 | 163 | 116 | 816 | 160 | 29.6 | 17.07 | 1.15 | 0.3 | 6.16 | N/S | N/S | N/S | N/S | 200 | N/S | N/S | 0.022 | N/S | N/S | N/S | N/S | N/S | N/S | N/S | N/S | N/S | N/S | N/S | N/S | N/S | N/S | N/S | N/S | N/S | N/S | N/S | N/S | N/S | N/S | N/S | N/S
2001-07-30 | 7.1 | 204 | 123 | 920 | 236 | 36.4 | 17.1 | 0.02 | <0.03 | 7.57 | N/S | N/S | N/S | 47.2 | 195 | N/S | N/S | 0.025 | N/S | N/S | N/S | N/S | N/S | N/S | N/S | N/S | N/S | N/S | N/S | N/S | N/S | N/S | N/S | N/S | N/S | N/S | N/S | N/S | N/S | N/S | N/S | N/S
2001-07-31 | 7.1 | 203 | 117 | 1047 | 286 | 34.1 | 15.8 | 0.04 | <0.03 | 7.14 | 2.39 | 123 | 1.18 | N/S | 77 | 68 | 1.2 | 0.037 | 0.037 | 0.001 | N/S | 0.021 | 0.0707 | 0.0007 | 0.0078 | 0.1192 | 2.034 | 0.189 | 0.011 | 0.0959 | 0.17 | 0.0068 | <0.002 | 0.0089 | 0.1659 | <0.009 | <0.0001 | <0.02 | <1 | N/S | N/S | N/S
2001-08-01 | 7.2 | 193 | 132 | 873 | 228 | 30.3 | 16.62 | 0.01 | <0.03 | 6.74 | N/S | N/S | N/S | N/S | 127 | N/S | N/S | 0.023 | N/S | N/S | 41 | N/S | N/S | N/S | N/S | N/S | N/S | N/S | N/S | N/S | N/S | N/S | N/S | N/S | N/S | N/S | N/S | N/S | N/S | N/S | N/S | N/S
2001-08-02 | 6.9 | 183 | 130 | 818 | 188 | 31.5 | 15.46 | 0.83 | 0.34 | 6.76 | N/S | N/S | N/S | N/S | 131 | N/S | N/S | 0.025 | N/S | N/S | N/S | N/S | N/S | N/S | N/S | N/S | N/S | N/S | N/S | N/S | N/S | N/S | N/S | N/S | N/S | N/S | N/S | N/S | N/S | N/S | N/S | N/S
2001-08-03 | 7.3 | 166 | 124 | 779 | 156 | 27.5 | 15.46 | 0.01 | <0.03 | 5.75 | N/S | N/S | N/S | N/S | 181 | N/S | N/S | 0.034 | N/S | N/S | N/S | N/S | N/S | N/S | N/S | N/S | N/S | N/S | N/S | N/S | N/S | N/S | N/S | N/S | N/S | N/S | N/S | N/S | N/S | N/S | N/S | N/S
2001-08-04 | 7.2 | 154 | 103 | 791 | 136 | 27.8 | 15.1 | 0.01 | <0.03 | 5.71 | N/S | N/S | N/S | N/S | 181 | N/S | N/S | 0.153 | N/S | N/S | N/S | N/S | N/S | N/S | N/S | N/S | N/S | N/S | N/S | N/S | N/S | N/S | N/S | N/S | N/S | N/S | N/S | N/S | N/S | N/S | N/S | N/S
2001-08-05 | 7.1 | 186 | 129 | 789 | 144 | 28.1 | 15.47 | 0.97 | 0.1 | 5.94 | N/S | N/S | N/S | N/S | 200 | N/S | N/S | 0.048 | N/S | N/S | N/S | N/S | N/S | N/S | N/S | N/S | N/S | N/S | N/S | N/S | N/S | N/S | N/S | N/S | N/S | N/S | N/S | N/S | N/S | N/S | N/S | N/S
2001-08-06 | 7.1 | 213 | 147 | 1027 | 228 | 30 | 16.74 | 0.01 | <0.03 | 6.31 | N/S | N/S | N/S | 53 | 214 | N/S | N/S | 0.032 | N/S | N/S | N/S | N/S | N/S | N/S | N/S | N/S | N/S | N/S | N/S | N/S | N/S | N/S | N/S | N/S | N/S | N/S | N/S | N/S | N/S | N/S | N/S | N/S
2001-08-07 | 7.2 | 237 | 138 | 853 | 312 | 34.1 | 17.08 | 0.01 | <0.03 | 7.31 | 3.68 | 123 | 1.11 | N/S | 164 | 64 | 1.23 | 0.024 | 0.024 | 0.002 | N/S | 0.026 | 0.072 | 0.0012 | 0.0072 | 0.1119 | 1.84 | 0.16 | 0.006 | 0.105 | 0.3 | 0.0096 | <0.002 | 0.0079 | 0.1717 | <0.009 | <0.0001 | <0.02 | <1 | N/S | N/S | N/S
2001-08-08 | 7.2 | 228 | 130 | 716 | 228 | 29.2 | 16.28 | 0.01 | <0.03 | 5.52 | N/S | N/S | N/S | N/S | 154 | N/S | N/S | 0.024 | N/S | N/S | 47 | N/S | N/S | N/S | N/S | N/S | N/S | N/S | N/S | N/S | N/S | N/S | N/S | N/S | N/S | N/S | N/S | N/S | N/S | N/S | N/S | N/S
2001-08-09 | 6.9 | 223 | 142 | 780 | 196 | 34.7 | 20.04 | 0.32 | 0.04 | 6.75 | N/S | N/S | N/S | N/S | 210 | N/S | N/S | 0.021 | N/S | N/S | N/S | N/S | N/S | N/S | N/S | N/S | N/S | N/S | N/S | N/S | N/S | N/S | N/S | N/S | N/S | N/S | N/S | N/S | N/S | N/S | N/S | N/S
2001-08-10 | 6.9 | 171 | 116 | 727 | 216 | 29.5 | 13.47 | 0.01 | <0.03 | 6.16 | N/S | N/S | N/S | N/S | 126 | N/S | N/S | 0.028 | N/S | N/S | N/S | N/S | N/S | N/S | N/S | N/S | N/S | N/S | N/S | N/S | N/S | N/S | N/S | N/S | N/S | N/S | N/S | N/S | N/S | N/S | N/S | N/S
2001-08-11 | 7 | 151 | 117 | 716 | 112 | 27.2 | 15.96 | 0.01 | <0.03 | 5.52 | N/S | N/S | N/S | N/S | 147 | N/S | N/S | 0.029 | N/S | N/S | N/S | N/S | N/S | N/S | N/S | N/S | N/S | N/S | N/S | N/S | N/S | N/S | N/S | N/S | N/S | N/S | N/S | N/S | N/S | N/S | N/S | N/S
2001-08-12 | 7.2 | 218 | 140 | 708 | 140 | 30.4 | 17.26 | 0.01 | <0.03 | 6.33 | N/S | N/S | N/S | N/S | 141 | N/S | N/S | 0.026 | N/S | N/S | N/S | N/S | N/S | N/S | N/S | N/S | N/S | N/S | N/S | N/S | N/S | N/S | N/S | N/S | N/S | N/S | N/S | N/S | N/S | N/S | N/S | N/S
2001-08-13 | 7.1 | 187 | 139 | 728 | 196 | 27.6 | 16.22 | 0.74 | 0.11 | 6.31 | N/S | N/S | N/S | 36.1 | 151 | N/S | N/S | 0.027 | N/S | N/S | N/S | N/S | N/S | N/S | N/S | N/S | N/S | N/S | N/S | N/S | N/S | N/S | N/S | N/S | N/S | N/S | N/S | N/S | N/S | N/S | N/S | N/S
2001-08-14 | 6.9 | 289 | 166 | 817 | 240 | 34.6 | 17.34 | 0.73 | 0.07 | 6.56 | 3.61 | 123 | 1.14 | N/S | 158 | 74 | 1.7 | 0.028 | 0.028 | 0.001 | N/S | 0.023 | 0.0552 | 0.0011 | 0.0051 | 0.0692 | 1.467 | 0.144 | 0.004 | 0.0771 | 0.21 | 0.0061 | <0.002 | 0.0044 | 0.133 | <0.009 | <0.0001 | <0.02 | <1 | N/S | N/S | N/S
2001-08-15 | 7 | 195 | 129 | 727 | 192 | 29.9 | 17.42 | 0.86 | 0.14 | 5.34 | N/S | N/S | N/S | N/S | 156 | N/S | N/S | 0.024 | N/S | N/S | 43 | N/S | N/S | N/S | N/S | N/S | N/S | N/S | N/S | N/S | N/S | N/S | N/S | N/S | N/S | N/S | N/S | N/S | N/S | N/S | N/S | N/S
2001-08-16 | 7 | 152 | 106 | 678 | 152 | 31.9 | 14.31 | 0.29 | 0.58 | 5.3 | N/S | N/S | N/S | N/S | 154 | N/S | N/S | 0.022 | N/S | N/S | N/S | N/S | N/S | N/S | N/S | N/S | N/S | N/S | N/S | N/S | N/S | N/S | N/S | N/S | N/S | N/S | N/S | N/S | N/S | N/S | N/S | N/S
2001-08-17 | 7 | 186 | 127 | 722 | 168 | 27.5 | 15.13 | <0.002 | <0.03 | 5.9 | N/S | N/S | N/S | N/S | 180 | N/S | N/S | 0.021 | N/S | N/S | N/S | N/S | N/S | N/S | N/S | N/S | N/S | N/S | N/S | N/S | N/S | N/S | N/S | N/S | N/S | N/S | N/S | N/S | N/S | N/S | N/S | N/S
2001-08-18 | 7 | 186 | 130 | 760 | 196 | 23.8 | 15.53 | 0.01 | <0.03 | 4.93 | N/S | N/S | N/S | N/S | 154 | N/S | N/S | 0.022 | N/S | N/S | N/S | N/S | N/S | N/S | N/S | N/S | N/S | N/S | N/S | N/S | N/S | N/S | N/S | N/S | N/S | N/S | N/S | N/S | N/S | N/S | N/S | N/S
2001-08-19 | 7.1 | 151 | 102 | 674 | 140 | 25.3 | 14.42 | 0.01 | <0.03 | 5.1 | N/S | N/S | N/S | N/S | 153 | N/S | N/S | 0.02 | N/S | N/S | N/S | N/S | N/S | N/S | N/S | N/S | N/S | N/S | N/S | N/S | N/S | N/S | N/S | N/S | N/S | N/S | N/S | N/S | N/S | N/S | N/S | N/S
2001-08-20 | 7.1 | 159 | 107 | 782 | 184 | 28.7 | 15.69 | 0.01 | <0.03 | 5.91 | N/S | N/S | N/S | 32.1 | 190 | N/S | N/S | 0.02 | N/S | N/S | N/S | N/S | N/S | N/S | N/S | N/S | N/S | N/S | N/S | N/S | N/S | N/S | N/S | N/S | N/S | N/S | N/S | N/S | N/S | N/S | N/S | N/S
2001-08-21 | 7.1 | 135 | 86 | 754 | 172 | 29.9 | 16.31 | 0.46 | 0.06 | 6.19 | 3.6 | 129 | 1.24 | N/S | 141 | 71 | 1.15 | 0.019 | 0.019 | <0.001 | N/S | 0.018 | 0.0524 | 0 | 0.0039 | 0.0769 | 1.299 | 0.109 | <0.003 | 0.0827 | 0.06 | 0.0062 | <0.002 | 0.0064 | 0.1118 | <0.009 | <0.0001 | <0.02 | <1 | N/S | N/S | N/S
2001-08-22 | 7.1 | 194 | 112 | 787 | 278 | 30.2 | 14.94 | <0.002 | 0.09 | 6.44 | N/S | N/S | N/S | N/S | 125 | N/S | N/S | 0.026 | N/S | N/S | 54 | N/S | N/S | N/S | N/S | N/S | N/S | N/S | N/S | N/S | N/S | N/S | N/S | N/S | N/S | N/S | N/S | N/S | N/S | N/S | N/S | N/S
2001-08-23 | 7 | 260 | 136 | 972 | 368 | 29.5 | 5.15 | 0.62 | 1.93 | 7.34 | N/S | N/S | N/S | N/S | 181 | N/S | N/S | 0.015 | N/S | N/S | N/S | N/S | N/S | N/S | N/S | N/S | N/S | N/S | N/S | N/S | N/S | N/S | N/S | N/S | N/S | N/S | N/S | N/S | N/S | N/S | N/S | N/S
2001-08-24 | 7.1 | 202 | 93 | 795 | 220 | 21.3 | 9.19 | 0.57 | 0.24 | 5.17 | N/S | N/S | N/S | N/S | 124 | N/S | N/S | 0.031 | N/S | N/S | N/S | N/S | N/S | N/S | N/S | N/S | N/S | N/S | N/S | N/S | N/S | N/S | N/S | N/S | N/S | N/S | N/S | N/S | N/S | N/S | N/S | N/S
2001-08-25 | 7.1 | 187 | 109 | 820 | 280 | 21.7 | 10.1 | 0.01 | <0.03 | 5.04 | N/S | N/S | N/S | N/S | 142 | N/S | N/S | 0.025 | N/S | N/S | N/S | N/S | N/S | N/S | N/S | N/S | N/S | N/S | N/S | N/S | N/S | N/S | N/S | N/S | N/S | N/S | N/S | N/S | N/S | N/S | N/S | N/S
2001-08-26 | 7 | 120 | 70 | 698 | 144 | 15 | 10.64 | 0.36 | 0.51 | 3.5 | N/S | N/S | N/S | N/S | 113 | N/S | N/S | 0.01 | N/S | N/S | N/S | N/S | N/S | N/S | N/S | N/S | N/S | N/S | N/S | N/S | N/S | N/S | N/S | N/S | N/S | N/S | N/S | N/S | N/S | N/S | N/S | N/S
2001-08-27 | 7.2 | 152 | 102 | 800 | 156 | 22.7 | 10.25 | 0.14 | <0.03 | 5.22 | N/S | N/S | N/S | 49.1 | 142 | N/S | N/S | 0.017 | N/S | N/S | N/S | N/S | N/S | N/S | N/S | N/S | N/S | N/S | N/S | N/S | N/S | N/S | N/S | N/S | N/S | N/S | N/S | N/S | N/S | N/S | N/S | N/S
2001-08-28 | 6.9 | 124 | 84 | 784 | 120 | 24.8 | 8.41 | 0.45 | 0.58 | 5.96 | 3.17 | 145 | 1.05 | N/S | 125 | 69 | 0.23 | 0.013 | 0.013 | 0.001 | N/S | 0.023 | 0.0519 | 0.0006 | 0.0037 | 0.0658 | 1.275 | 0.118 | 0.004 | 0.0813 | <0.08 | 0.0054 | <0.002 | 0.0039 | 0.0928 | <0.009 | <0.0001 | <0.02 | <1 | N/S | N/S | N/S
2001-08-29 | 6.9 | 163 | 115 | 832 | 200 | 19.9 | 13.53 | <0.002 | <0.03 | 3.83 | N/S | N/S | N/S | N/S | 127 | N/S | N/S | 0.019 | N/S | N/S | 36 | N/S | N/S | N/S | N/S | N/S | N/S | N/S | N/S | N/S | N/S | N/S | N/S | N/S | N/S | N/S | N/S | N/S | N/S | N/S | N/S | N/S
2001-08-30 | 6.9 | 169 | 123 | 776 | 260 | 25.6 | 13.12 | 0.01 | <0.03 | 9.56 | N/S | N/S | N/S | N/S | 136 | N/S | N/S | 0.015 | N/S | N/S | N/S | N/S | N/S | N/S | N/S | N/S | N/S | N/S | N/S | N/S | N/S | N/S | N/S | N/S | N/S | N/S | N/S | N/S | N/S | N/S | N/S | N/S
2001-08-31 | 7.2 | 122 | 89 | 713 | 136 | 24 | 15 | <0.002 | <0.03 | 11.71 | N/S | N/S | N/S | N/S | 147 | N/S | N/S | 0.02 | N/S | N/S | N/S | N/S | N/S | N/S | N/S | N/S | N/S | N/S | N/S | N/S | N/S | N/S | N/S | N/S | N/S | N/S | N/S | N/S | N/S | N/S | N/S | N/S
2001-09-01 | 7.1 | 123 | 80 | 681 | 124 | 25.7 | 14.23 | 0.03 | 0.27 | 4.78 | N/S | N/S | N/S | N/S | 129 | N/S | N/S | 0.018 | N/S | N/S | N/S | N/S | N/S | N/S | N/S | N/S | N/S | N/S | N/S | N/S | N/S | N/S | N/S | N/S | N/S | N/S | N/S | N/S | N/S | N/S | N/S | N/S
2001-09-02 | 7 | 120 | 88 | 692 | 120 | 25.3 | 15.13 | 0.02 | 0.09 | 5.66 | N/S | N/S | N/S | N/S | 147 | N/S | N/S | 0.022 | N/S | N/S | N/S | N/S | N/S | N/S | N/S | N/S | N/S | N/S | N/S | N/S | N/S | N/S | N/S | N/S | N/S | N/S | N/S | N/S | N/S | N/S | N/S | N/S
2001-09-03 | 6.9 | 171 | 104 | 714 | 150 | 28.2 | 15.43 | 0.03 | 0.05 | 4.96 | S/X | S/X | S/X | 32.9 | 163 | N/S | N/S | 0.018 | N/S | N/S | N/S | N/S | N/S | N/S | N/S | N/S | N/S | N/S | N/S | N/S | N/S | N/S | N/S | N/S | N/S | N/S | N/S | N/S | N/S | N/S | N/S | N/S
2001-09-04 | 7.1 | 132 | 124 | 777 | 210 | 32.5 | 15.62 | 0.08 | 0.05 | 5.9 | 3.02 | 134 | 1.2 | N/S | 169 | 73 | 0.33 | 0.032 | 0.032 | 0.002 | N/S | 0.017 | 0.0553 | 0.0006 | 0.0056 | 0.0733 | 1.639 | 0.133 | 0.003 | 0.1005 | 0.28 | 0.007 | <0.002 | 0.0039 | 0.1083 | <0.009 | <0.0001 | <0.02 | <1 | N/S | N/S | N/S
2001-09-05 | 7.1 | 214 | 139 | 942 | 256 | 34 | 16.59 | 0.01 | <0.03 | 5.05 | N/S | N/S | N/S | N/S | 159 | N/S | N/S | 0.029 | N/S | N/S | 35 | N/S | N/S | N/S | N/S | N/S | N/S | N/S | N/S | N/S | N/S | N/S | N/S | N/S | N/S | N/S | N/S | N/S | N/S | N/S | N/S | N/S
2001-09-06 | 7.2 | 180 | 145 | 766 | 206 | 26.9 | 16.7 | 0.01 | <0.03 | 6.47 | N/S | N/S | N/S | N/S | 138 | N/S | N/S | 0.028 | N/S | N/S | N/S | N/S | N/S | N/S | N/S | N/S | N/S | N/S | N/S | N/S | N/S | N/S | N/S | N/S | N/S | N/S | N/S | N/S | N/S | N/S | N/S | N/S
2001-09-07 | 7 | 191 | 111 | 719 | 214 | 27.4 | 14.1 | 0.01 | <0.03 | 6.29 | N/S | N/S | N/S | N/S | 123 | N/S | N/S | 0.029 | N/S | N/S | N/S | N/S | N/S | N/S | N/S | N/S | N/S | N/S | N/S | N/S | N/S | N/S | N/S | N/S | N/S | N/S | N/S | N/S | N/S | N/S | N/S | N/S
2001-09-08 | 7.2 | 180 | 129 | 722 | 158 | 27.6 | 15.02 | 0.02 | <0.03 | 6.11 | N/S | N/S | N/S | N/S | 154 | N/S | N/S | 0.029 | N/S | N/S | N/S | N/S | N/S | N/S | N/S | N/S | N/S | N/S | N/S | N/S | N/S | N/S | N/S | N/S | N/S | N/S | N/S | N/S | N/S | N/S | N/S | N/S
2001-09-09 | 7.1 | 230 | 146 | 811 | 268 | 30.3 | 14.2 | 0.14 | <0.03 | 7.01 | N/S | N/S | N/S | N/S | 171 | N/S | N/S | 0.026 | N/S | N/S | N/S | N/S | N/S | N/S | N/S | N/S | N/S | N/S | N/S | N/S | N/S | N/S | N/S | N/S | N/S | N/S | N/S | N/S | N/S | N/S | N/S | N/S
2001-09-10 | 7.1 | 180 | 124 | 764 | 196 | 26 | 12.58 | 0.01 | <0.03 | 5.57 | S/X | S/X | S/X | 38.2 | 130 | N/S | N/S | 0.021 | N/S | N/S | N/S | N/S | N/S | N/S | N/S | N/S | N/S | N/S | N/S | N/S | N/S | N/S | N/S | N/S | N/S | N/S | N/S | N/S | N/S | N/S | N/S | N/S
2001-09-11 | 7 | 479 | 221 | 1273 | 728 | 54.7 | 15.85 | 0.02 | <0.03 | 13.08 | 4.27 | 147 | 1.13 | N/S | 123 | 73 | 0.96 | 0.027 | 0.027 | 0.001 | N/S | 0.021 | 0.1067 | 0.0007 | 0.0145 | 0.1481 | 3.404 | 0.191 | 0.007 | 0.1437 | 0.26 | 0.0123 | <0.002 | 0.0101 | 0.2394 | <0.009 | <0.0001 | <0.02 | <1 | N/S | N/S | N/S
2001-09-12 | 7 | 215 | 154 | 803 | 254 | 31.2 | 15.68 | 0.02 | <0.03 | 6.69 | N/S | N/S | N/S | N/S | 138 | N/S | N/S | 0.028 | N/S | N/S | 36 | N/S | N/S | N/S | N/S | N/S | N/S | N/S | N/S | N/S | N/S | N/S | N/S | N/S | N/S | N/S | N/S | N/S | N/S | N/S | N/S | N/S
2001-09-13 | 7.3 | 225 | 174 | 763 | 206 | 47.3 | 17.81 | 0.67 | 0.06 | 4.26 | N/S | N/S | N/S | N/S | 147 | N/S | N/S | 0.028 | N/S | N/S | N/S | N/S | N/S | N/S | N/S | N/S | N/S | N/S | N/S | N/S | N/S | N/S | N/S | N/S | N/S | N/S | N/S | N/S | N/S | N/S | N/S | N/S
2001-09-14 | 7 | 327 | 164 | 978 | 172 | 41.6 | 19.38 | 0.02 | 0.05 | 9.88 | N/S | N/S | N/S | N/S | 111 | N/S | N/S | 0.024 | N/S | N/S | N/S | N/S | N/S | N/S | N/S | N/S | N/S | N/S | N/S | N/S | N/S | N/S | N/S | N/S | N/S | N/S | N/S | N/S | N/S | S/X | S/X | S/X
2001-09-15 | 7.1 | 164 | 125 | 681 | 86 | 25.9 | 17.59 | 0.23 | 0.08 | 5.51 | N/S | N/S | N/S | N/S | 127 | N/S | N/S | 0.024 | N/S | N/S | N/S | N/S | N/S | N/S | N/S | N/S | N/S | N/S | N/S | N/S | N/S | N/S | N/S | N/S | N/S | N/S | N/S | N/S | N/S | N/S | N/S | N/S
2001-09-16 | 7 | 188 | 134 | 750 | 154 | 29.1 | 17.91 | 0.72 | 0.08 | 6.18 | N/S | N/S | N/S | N/S | 243 | N/S | N/S | 0.02 | N/S | N/S | N/S | N/S | N/S | N/S | N/S | N/S | N/S | N/S | N/S | N/S | N/S | N/S | N/S | N/S | N/S | N/S | N/S | N/S | N/S | N/S | N/S | N/S
2001-09-17 | 7 | 293 | 188 | 987 | 346 | 37 | 18.19 | 0.01 | <0.03 | 8.42 | N/S | N/S | N/S | 68.1 | 171 | N/S | N/S | 0.026 | N/S | N/S | N/S | N/S | N/S | N/S | N/S | N/S | N/S | N/S | N/S | N/S | N/S | N/S | N/S | N/S | N/S | N/S | N/S | N/S | N/S | N/S | N/S | N/S
2001-09-18 | 7.1 | 219 | 125 | 823 | 272 | 33.5 | 18.13 | 0.01 | <0.03 | 7.14 | 3.21 | 122 | 1.08 | N/S | 174 | 66 | 0.62 | 0.031 | 0.031 | 0.001 | N/S | 0.019 | 0.0727 | 0.0003 | 0.0082 | 0.107 | 1.967 | 0.158 | <0.003 | 0.1035 | 0.06 | 0.011 | <0.002 | 0.0071 | 0.1536 | <0.009 | <0.0001 | <0.02 | <1 | N/S | N/S | N/S
2001-09-19 | 7 | 124 | 72 | 801 | 208 | 15.2 | 3.93 | 0.43 | 1.7 | 3.28 | N/S | N/S | N/S | N/S | 46 | N/S | N/S | 0.012 | N/S | N/S | 40 | N/S | N/S | N/S | N/S | N/S | N/S | N/S | N/S | N/S | N/S | N/S | N/S | N/S | N/S | N/S | N/S | N/S | N/S | N/S | N/S | N/S
2001-09-20 | 7.1 | 191 | 103 | 930 | 348 | 22.3 | 4.94 | 0.69 | 0.25 | 5.3 | N/S | N/S | N/S | N/S | 66 | N/S | N/S | 0.014 | N/S | N/S | N/S | N/S | N/S | N/S | N/S | N/S | N/S | N/S | N/S | N/S | N/S | N/S | N/S | N/S | N/S | N/S | N/S | N/S | N/S | N/S | N/S | N/S
2001-09-21 | 7 | 57 | N/A | 632 | 126 | 11.9 | 4.01 | 0.43 | 2.04 | 2.26 | N/S | N/S | N/S | N/S | 62 | N/S | N/S | 0.011 | N/S | N/S | N/S | N/S | N/S | N/S | N/S | N/S | N/S | N/S | N/S | N/S | N/S | N/S | N/S | N/S | N/S | N/S | N/S | N/S | N/S | N/S | N/S | N/S
2001-09-22 | 7.2 | 103 | 66 | 731 | 134 | 16.7 | 6.68 | 0.36 | 0.72 | 3.53 | N/S | N/S | N/S | N/S | 74 | N/S | N/S | 0.013 | N/S | N/S | N/S | N/S | N/S | N/S | N/S | N/S | N/S | N/S | N/S | N/S | N/S | N/S | N/S | N/S | N/S | N/S | N/S | N/S | N/S | N/S | N/S | N/S
2001-09-23 | 7.1 | 98 | 70 | 730 | 130 | 17.4 | 7.37 | 0.57 | 0.1 | 3.67 | N/S | N/S | N/S | N/S | 73 | N/S | N/S | 0.016 | N/S | N/S | N/S | N/S | N/S | N/S | N/S | N/S | N/S | N/S | N/S | N/S | N/S | N/S | N/S | N/S | N/S | N/S | N/S | N/S | N/S | N/S | N/S | N/S
2001-09-24 | 7.1 | 96 | 52 | 739 | 104 | 16.6 | 7.25 | 0.3 | 0.52 | 3.07 | N/S | N/S | N/S | 19.2 | 61 | N/S | N/S | 0.018 | N/S | N/S | N/S | N/S | N/S | N/S | N/S | N/S | N/S | N/S | N/S | N/S | N/S | N/S | N/S | N/S | N/S | N/S | N/S | N/S | N/S | N/S | N/S | N/S
2001-09-25 | 7 | 136 | 75 | 790 | 152 | 22.7 | 8.35 | 0.56 | 0.37 | 4.67 | 2.03 | 159 | 1.09 | N/S | 103 | 75 | 0.11 | 0.014 | 0.019 | 0.001 | N/S | <0.005 | 0.0611 | 0.0005 | 0.0063 | 0.0642 | 1.592 | 0.105 | <0.003 | 0.0884 | 0.05 | 0.0071 | <0.002 | 0.0063 | 0.0897 | <0.009 | <0.0001 | 0.04 | <1 | N/S | N/S | N/S
2001-09-26 | 7.1 | 122 | 73 | 793 | 160 | 22.6 | 11.12 | <0.002 | 0.08 | 4.72 | N/S | N/S | N/S | N/S | 128 | N/S | N/S | 0.012 | N/S | N/S | 14 | N/S | N/S | N/S | N/S | N/S | N/S | N/S | N/S | N/S | N/S | N/S | N/S | N/S | N/S | N/S | N/S | N/S | N/S | S/X | S/X | S/X
2001-09-27 | 7 | 149 | 102 | 781 | 152 | 23.3 | 11.51 | 0.51 | 1.01 | 5.21 | N/S | N/S | N/S | N/S | 148 | N/S | N/S | 0.017 | N/S | N/S | N/S | N/S | N/S | N/S | N/S | N/S | N/S | N/S | N/S | N/S | N/S | N/S | N/S | N/S | N/S | N/S | N/S | N/S | N/S | N/S | N/S | N/S
2001-09-28 | 7.3 | 144 | 94 | 767 | 152 | 24 | 13.81 | 0.03 | 0.59 | 5.06 | N/S | N/S | N/S | N/S | 128 | N/S | N/S | 0.021 | N/S | N/S | N/S | N/S | N/S | N/S | N/S | N/S | N/S | N/S | N/S | N/S | N/S | N/S | N/S | N/S | N/S | N/S | N/S | N/S | N/S | N/S | N/S | N/S
2001-09-29 | 7.2 | 123 | 83 | 734 | 104 | 22.9 | 13.06 | 0.01 | <0.03 | 4.55 | N/S | N/S | N/S | N/S | 135 | N/S | N/S | 0.019 | N/S | N/S | N/S | N/S | N/S | N/S | N/S | N/S | N/S | N/S | N/S | N/S | N/S | N/S | N/S | N/S | N/S | N/S | N/S | N/S | N/S | N/S | N/S | N/S
2001-09-30 | 7.1 | 165 | 103 | 776 | 160 | 29.3 | 14.68 | 0.05 | 0.11 | 6.26 | N/S | N/S | N/S | N/S | 162 | N/S | N/S | 0.018 | N/S | N/S | N/S | N/S | N/S | N/S | N/S | N/S | N/S | N/S | N/S | N/S | N/S | N/S | N/S | N/S | N/S | N/S | N/S | N/S | N/S | N/S | N/S | N/S
2001-10-01 | 7.1 | 201 | 102 | 818 | 230 | 32.7 | 13.69 | <0.002 | <0.03 | 6.49 | N/S | N/S | N/S | 33.1 | 163 | N/S | N/S | 0.042 | N/S | N/S | N/S | N/S | N/S | N/S | N/S | N/S | N/S | N/S | N/S | N/S | N/S | N/S | N/S | N/S | N/S | N/S | N/S | N/S | N/S | N/S | N/S | N/S
2001-10-02 | 7 | 197 | 100 | 796 | 198 | 35.5 | 14.19 | 0.58 | 0.5 | 6.65 | 3.61 | 142 | 1.15 | N/S | 152 | 93 | 2.3 | 0.12 | 0.12 | 0.001 | N/S | 0.006 | 0.065 | 0.0005 | 0.0092 | 0.0823 | 1.907 | 0.185 | <0.003 | 0.1405 | 0.07 | 0.0081 | <0.002 | 0.0071 | 0.1095 | <0.009 | 0.0002 | <0.02 | 1 | N/S | N/S | N/S
2001-10-03 | 7 | 193 | 97 | 795 | 210 | 31.3 | 16.36 | 0.75 | 0.05 | 7.64 | N/S | N/S | N/S | N/S | 158 | N/S | N/S | 0.02 | N/S | N/S | 32 | N/S | N/S | N/S | N/S | N/S | N/S | N/S | N/S | N/S | N/S | N/S | N/S | N/S | N/S | N/S | N/S | N/S | N/S | N/S | N/S | N/S
2001-10-04 | 7.3 | 232 | 104 | 813 | 254 | 33 | 16.23 | 0.8 | 0.42 | 8.07 | N/S | N/S | N/S | N/S | 156 | N/S | N/S | 0.021 | N/S | N/S | N/S | N/S | N/S | N/S | N/S | N/S | N/S | N/S | N/S | N/S | N/S | N/S | N/S | N/S | N/S | N/S | N/S | N/S | N/S | N/S | N/S | N/S
2001-10-05 | 7.3 | 146 | 79 | 700 | 192 | 23.1 | 11.9 | <0.002 | <0.03 | 5.28 | N/S | N/S | N/S | N/S | 116 | N/S | N/S | 0.022 | N/S | N/S | N/S | N/S | N/S | N/S | N/S | N/S | N/S | N/S | N/S | N/S | N/S | N/S | N/S | N/S | N/S | N/S | N/S | N/S | N/S | N/S | N/S | N/S
2001-10-06 | 7.1 | 132 | 95 | 681 | 124 | 22.5 | 14.51 | <0.002 | <0.03 | 4.93 | N/S | N/S | N/S | N/S | 127 | N/S | N/S | 0.024 | N/S | N/S | N/S | N/S | N/S | N/S | N/S | N/S | N/S | N/S | N/S | N/S | N/S | N/S | N/S | N/S | N/S | N/S | N/S | N/S | N/S | N/S | N/S | N/S
2001-10-07 | 7.2 | 135 | 93 | 721 | 156 | 27 | 15.92 | 0.01 | <0.03 | 5.9 | N/S | N/S | N/S | N/S | 169 | N/S | N/S | 0.022 | N/S | N/S | N/S | N/S | N/S | N/S | N/S | N/S | N/S | N/S | N/S | N/S | N/S | N/S | N/S | N/S | N/S | N/S | N/S | N/S | N/S | N/S | N/S | N/S
2001-10-08 | 7 | 162 | 97 | 780 | 188 | 28.7 | 16.06 | <0.002 | <0.03 | 6.39 | N/S | N/S | N/S | 41.2 | 165 | N/S | N/S | 0.031 | N/S | N/S | N/S | N/S | N/S | N/S | N/S | N/S | N/S | N/S | N/S | N/S | N/S | N/S | N/S | N/S | N/S | N/S | N/S | N/S | N/S | N/S | N/S | N/S
2001-10-09 | 7.1 | 180 | 102 | 794 | 220 | 29.7 | 15.79 | <0.002 | <0.03 | 6.52 | 3.32 | 134 | 1.17 | N/S | 191 | 79 | 1.03 | 0.048 | 0.048 | 0.001 | N/S | 0.01 | 0.0133 | 0.0003 | <0.0005 | 0.0046 | 0.07 | 0.172 | <0.003 | 0.0023 | 0.06 | 0.0041 | 0.012 | 0.0004 | 0.0264 | <0.009 | <0.0001 | <0.02 | <1 | N/S | N/S | N/S
2001-10-10 | 7.2 | 183 | 109 | 770 | 188 | 30.4 | 17.09 | 0.01 | <0.03 | 6.78 | N/S | N/S | N/S | N/S | 156 | N/S | N/S | 0.025 | N/S | N/S | 34 | N/S | N/S | N/S | N/S | N/S | N/S | N/S | N/S | N/S | N/S | N/S | N/S | N/S | N/S | N/S | N/S | N/S | N/S | N/S | N/S | N/S
2001-10-11 | 7.1 | 176 | 115 | 739 | 200 | 23.4 | 16.77 | 0.01 | <0.03 | 5.39 | N/S | N/S | N/S | N/S | 141 | N/S | N/S | 0.026 | N/S | N/S | N/S | N/S | N/S | N/S | N/S | N/S | N/S | N/S | N/S | N/S | N/S | N/S | N/S | N/S | N/S | N/S | N/S | N/S | N/S | N/S | N/S | N/S
2001-10-12 | 7.1 | 150 | 99 | 708 | 204 | 24.2 | 12.88 | <0.002 | <0.03 | 5.05 | N/S | N/S | N/S | N/S | 135 | N/S | N/S | 0.023 | N/S | N/S | N/S | N/S | N/S | N/S | N/S | N/S | N/S | N/S | N/S | N/S | N/S | N/S | N/S | N/S | N/S | N/S | N/S | N/S | N/S | N/S | N/S | N/S
2001-10-13 | 7.1 | 187 | 113 | 809 | 468 | 17.6 | 2.63 | 0.2 | 1.49 | 4.78 | N/S | N/S | N/S | N/S | 86 | N/S | N/S | 0.015 | N/S | N/S | N/S | N/S | N/S | N/S | N/S | N/S | N/S | N/S | N/S | N/S | N/S | N/S | N/S | N/S | N/S | N/S | N/S | N/S | N/S | N/S | N/S | N/S
2001-10-14 | 7 | 700 | 190 | 1916 | 1620 | 50.9 | 6.05 | <0.002 | <0.03 | 15.22 | N/S | N/S | N/S | N/S | 113 | N/S | N/S | 0.028 | N/S | N/S | N/S | N/S | N/S | N/S | N/S | N/S | N/S | N/S | N/S | N/S | N/S | N/S | N/S | N/S | N/S | N/S | N/S | N/S | N/S | N/S | N/S | N/S
2001-10-15 | 7.3 | 104 | 59 | 750 | 132 | 14.3 | 5.57 | 0.63 | 0.57 | 3.01 | N/S | N/S | N/S | 14.5 | 86 | N/S | N/S | 0.013 | N/S | N/S | N/S | N/S | N/S | N/S | N/S | N/S | N/S | N/S | N/S | N/S | N/S | N/S | N/S | N/S | N/S | N/S | N/S | N/S | N/S | N/S | N/S | N/S
2001-10-16 | 7.3 | 121 | 80 | 807 | 172 | 20.3 | 8.76 | 0.52 | 0.99 | 3.94 | 1.64 | 171 | 1.02 | N/S | 92 | 75 | <0.03 | 0.014 | 0.014 | 0.001 | N/S | 0.006 | 0.0658 | 0.0019 | 0.007 | 0.0663 | 1.963 | 0.138 | 0.017 | 0.0848 | 0.26 | 0.0105 | 0.01 | 0.005 | 0.0916 | <0.009 | 0.0001 | <0.02 | <1 | N/S | N/S | N/S
2001-10-17 | 7.3 | 129 | 97 | 823 | 160 | 20.5 | 10.24 | 0.5 | 0.64 | 4.45 | N/S | N/S | N/S | N/S | 105 | N/S | N/S | 0.019 | N/S | N/S | 18 | N/S | N/S | N/S | N/S | N/S | N/S | N/S | N/S | N/S | N/S | N/S | N/S | N/S | N/S | N/S | N/S | N/S | N/S | N/S | N/S | N/S
2001-10-18 | 7.3 | 182 | 112 | 902 | 244 | 26.3 | 11.64 | 0.45 | 0.91 | 5.97 | N/S | N/S | N/S | N/S | 137 | N/S | N/S | 0.019 | N/S | N/S | N/S | N/S | N/S | N/S | N/S | N/S | N/S | N/S | N/S | N/S | N/S | N/S | N/S | N/S | N/S | N/S | N/S | N/S | N/S | N/S | N/S | N/S
2001-10-19 | 7.3 | 235 | 159 | 998 | 348 | 23.8 | 13.97 | <0.002 | <0.03 | 5.87 | N/S | N/S | N/S | N/S | 154 | N/S | N/S | 0.021 | N/S | N/S | N/S | N/S | N/S | N/S | N/S | N/S | N/S | N/S | N/S | N/S | N/S | N/S | N/S | N/S | N/S | N/S | N/S | N/S | N/S | N/S | N/S | N/S
2001-10-20 | 7.2 | 225 | 115 | 932 | 264 | 25.3 | 13.74 | <0.002 | <0.03 | 6.13 | N/S | N/S | N/S | N/S | 177 | N/S | N/S | 0.02 | N/S | N/S | N/S | N/S | N/S | N/S | N/S | N/S | N/S | N/S | N/S | N/S | N/S | N/S | N/S | N/S | N/S | N/S | N/S | N/S | N/S | N/S | N/S | N/S
2001-10-21 | 7.1 | 190 | 107 | 872 | 204 | 26 | 15.46 | 0.01 | 0.61 | 5.86 | N/S | N/S | N/S | N/S | 133 | N/S | N/S | 0.018 | N/S | N/S | N/S | N/S | N/S | N/S | N/S | N/S | N/S | N/S | N/S | N/S | N/S | N/S | N/S | N/S | N/S | N/S | N/S | N/S | N/S | N/S | N/S | N/S
2001-10-22 | 7.3 | 160 | 102 | 835 | 188 | 26.6 | 13.77 | <0.002 | <0.03 | 6.09 | N/S | N/S | N/S | 37.2 | 162 | N/S | N/S | 0.023 | N/S | N/S | N/S | N/S | N/S | N/S | N/S | N/S | N/S | N/S | N/S | N/S | N/S | N/S | N/S | N/S | N/S | N/S | N/S | N/S | N/S | N/S | N/S | N/S
2001-10-23 | 7.2 | 103 | 65 | 630 | 144 | 12.7 | 4.4 | 0.27 | 1.59 | 2.59 | 0.94 | 99 | 0.69 | N/S | 66 | 98 | 0.39 | 0.019 | 0.029 | 0.001 | N/S | <0.005 | 0.0524 | 0.0034 | 0.0014 | 0.049 | 1.925 | 0.098 | 0.011 | 0.0697 | 0.06 | 0.0044 | 0.007 | 0.0025 | 0.0775 | 0.01 | 0.0007 | <0.02 | <1 | N/S | N/S | N/S
2001-10-24 | 7.1 | 67 | 41 | 651 | 104 | 8.9 | 4.22 | 0.36 | 1.83 | 2.14 | N/S | N/S | N/S | N/S | 68 | N/S | N/S | 0.016 | N/S | N/S | 13 | N/S | N/S | N/S | N/S | N/S | N/S | N/S | N/S | N/S | N/S | N/S | N/S | N/S | N/S | N/S | N/S | N/S | N/S | N/S | N/S | N/S
2001-10-25 | 7.1 | 94 | 54 | 710 | 112 | 12.1 | 5.5 | 0.36 | 1.49 | 2.95 | N/S | N/S | N/S | N/S | 81 | N/S | N/S | 0.013 | N/S | N/S | N/S | N/S | N/S | N/S | N/S | N/S | N/S | N/S | N/S | N/S | N/S | N/S | N/S | N/S | N/S | N/S | N/S | N/S | N/S | N/S | N/S | N/S
2001-10-26 | 7.2 | 113 | 65 | 772 | 148 | 13 | 6.57 | 0.25 | 0.7 | 3.58 | N/S | N/S | N/S | N/S | 81 | N/S | N/S | 0.012 | N/S | N/S | N/S | N/S | N/S | N/S | N/S | N/S | N/S | N/S | N/S | N/S | N/S | N/S | N/S | N/S | N/S | N/S | N/S | N/S | N/S | N/S | N/S | N/S
2001-10-27 | 7.1 | 97 | 66 | 748 | 88 | 13.8 | 8.6 | 0.3 | 0.61 | 3.54 | N/S | N/S | N/S | N/S | 85 | N/S | N/S | 0.016 | N/S | N/S | N/S | N/S | N/S | N/S | N/S | N/S | N/S | N/S | N/S | N/S | N/S | N/S | N/S | N/S | N/S | N/S | N/S | N/S | N/S | N/S | N/S | N/S
2001-10-28 | 7.2 | 113 | 69 | 764 | 116 | 16.5 | 10.72 | 0.59 | 0.1 | 4.23 | N/S | N/S | N/S | N/S | 113 | N/S | N/S | 0.017 | N/S | N/S | N/S | N/S | N/S | N/S | N/S | N/S | N/S | N/S | N/S | N/S | N/S | N/S | N/S | N/S | N/S | N/S | N/S | N/S | N/S | N/S | N/S | N/S
2001-10-29 | 7.1 | 112 | 74 | 756 | 112 | 20.1 | 12.15 | <0.002 | <0.03 | 4.43 | N/S | N/S | N/S | 34.6 | 132 | N/S | N/S | 0.02 | N/S | N/S | N/S | N/S | N/S | N/S | N/S | N/S | N/S | N/S | N/S | N/S | N/S | N/S | N/S | N/S | N/S | N/S | N/S | N/S | N/S | N/S | N/S | N/S
2001-10-30 | 7.2 | 140 | 84 | 791 | 164 | 21.7 | 13.2 | 0.57 | 0.41 | 4.93 | 2.64 | 146 | 1.17 | N/S | 104 | 87 | 1.39 | 0.019 | 0.019 | <0.001 | N/S | 0.005 | 0.0494 | 0.0025 | <0.0005 | 0.048 | 1.371 | 0.173 | 0.013 | 0.1013 | <0.08 | 0.0255 | 0.006 | 0.0045 | 0.0933 | 0.009 | 0.0001 | <0.02 | 1 | N/S | N/S | N/S
2001-10-31 | 7.1 | 137 | 82 | 796 | 140 | 23 | 13.62 | 0.01 | <0.03 | 5.28 | N/S | N/S | N/S | N/S | 100 | N/S | N/S | 0.016 | N/S | N/S | 19 | N/S | N/S | N/S | N/S | N/S | N/S | N/S | N/S | N/S | N/S | N/S | N/S | N/S | N/S | N/S | N/S | N/S | N/S | N/S | N/S | N/S
2001-11-01 | 7.2 | 159 | 90 | 807 | 148 | 21.7 | 12.99 | 0.4 | 0.78 | 5.14 | N/S | N/S | N/S | N/S | 91 | N/S | N/S | 0.021 | N/S | N/S | N/S | N/S | N/S | N/S | N/S | N/S | N/S | N/S | N/S | N/S | N/S | N/S | N/S | N/S | N/S | N/S | N/S | N/S | N/S | N/S | N/S | N/S
2001-11-02 | 7.1 | 160 | 92 | 783 | 180 | 23.5 | 14.82 | <0.002 | 0.04 | 5.23 | N/S | N/S | N/S | N/S | 152 | N/S | N/S | 0.049 | N/S | N/S | N/S | N/S | N/S | N/S | N/S | N/S | N/S | N/S | N/S | N/S | N/S | N/S | N/S | N/S | N/S | N/S | N/S | N/S | N/S | N/S | N/S | N/S
2001-11-03 | 7.1 | 159 | 117 | 790 | 136 | 24.9 | 14.68 | 0.01 | 0.03 | 6.42 | N/S | N/S | N/S | N/S | 200 | N/S | N/S | 0.028 | N/S | N/S | N/S | N/S | N/S | N/S | N/S | N/S | N/S | N/S | N/S | N/S | N/S | N/S | N/S | N/S | N/S | N/S | N/S | N/S | N/S | N/S | N/S | N/S
2001-11-04 | 7.2 | 134 | 99 | 763 | 144 | 23.8 | 16.6 | 0.01 | 0.03 | 5.28 | N/S | N/S | N/S | N/S | 170 | N/S | N/S | 0.022 | N/S | N/S | N/S | N/S | N/S | N/S | N/S | N/S | N/S | N/S | N/S | N/S | N/S | N/S | N/S | N/S | N/S | N/S | N/S | N/S | N/S | N/S | N/S | N/S
2001-11-05 | 7.4 | 191 | 126 | 874 | 276 | 28.6 | 16.19 | 0.02 | 0.03 | 6.76 | N/S | N/S | N/S | 52.4 | 179 | N/S | N/S | 0.023 | N/S | N/S | N/S | N/S | N/S | N/S | N/S | N/S | N/S | N/S | N/S | N/S | N/S | N/S | N/S | N/S | N/S | N/S | N/S | N/S | N/S | N/S | N/S | N/S
2001-11-06 | 7 | 250 | 116 | 824 | 224 | 27.3 | 14.68 | 1.08 | 0.48 | 6.97 | 3.52 | 168 | 1.14 | N/S | 128 | 77 | 0.71 | 0.031 | 0.031 | 0.001 | N/S | 0.006 | 0.0717 | 0.0018 | 0.0041 | 0.0957 | 2.492 | 0.132 | 0.01 | 0.1476 | 0.16 | 0.0132 | 0.006 | 0.0083 | 0.1211 | 0.012 | 0.0004 | <0.02 | <1 | N/S | N/S | N/S
2001-11-07 | 7.5 | 185 | 102 | 813 | 212 | 26.5 | 16.31 | 0.03 | <0.03 | 6.19 | N/S | N/S | N/S | N/S | 124 | N/S | N/S | 0.019 | N/S | N/S | 30 | N/S | N/S | N/S | N/S | N/S | N/S | N/S | N/S | N/S | N/S | N/S | N/S | N/S | N/S | N/S | N/S | N/S | N/S | N/S | N/S | N/S
2001-11-08 | 7.1 | 176 | 107 | 802 | 196 | 27.1 | 17.12 | 0.65 | 0.58 | 5.98 | N/S | N/S | N/S | N/S | 152 | N/S | N/S | 0.021 | N/S | N/S | N/S | N/S | N/S | N/S | N/S | N/S | N/S | N/S | N/S | N/S | N/S | N/S | N/S | N/S | N/S | N/S | N/S | N/S | N/S | N/S | N/S | N/S
2001-11-09 | 7.3 | 190 | 121 | 789 | 244 | 27.2 | 17.34 | 0.01 | <0.03 | 5.98 | N/S | N/S | N/S | N/S | 161 | N/S | N/S | 0.026 | N/S | N/S | N/S | N/S | N/S | N/S | N/S | N/S | N/S | N/S | N/S | N/S | N/S | N/S | N/S | N/S | N/S | N/S | N/S | N/S | N/S | N/S | N/S | N/S
2001-11-10 | 7.2 | 157 | 104 | 726 | 192 | 26.3 | 19.19 | 0.01 | <0.03 | 5.33 | N/S | N/S | N/S | N/S | 162 | N/S | N/S | 0.025 | N/S | N/S | N/S | N/S | N/S | N/S | N/S | N/S | N/S | N/S | N/S | N/S | N/S | N/S | N/S | N/S | N/S | N/S | N/S | N/S | N/S | N/S | N/S | N/S
2001-11-11 | 7.1 | 167 | 116 | 728 | 164 | 26.3 | 17.25 | 0.7 | <0.03 | 5.63 | N/S | N/S | N/S | N/S | 175 | N/S | N/S | 0.021 | N/S | N/S | N/S | N/S | N/S | N/S | N/S | N/S | N/S | N/S | N/S | N/S | N/S | N/S | N/S | N/S | N/S | N/S | N/S | N/S | N/S | N/S | N/S | N/S
2001-11-12 | 7.2 | 177 | 114 | 782 | 180 | 28.8 | 18.18 | 0.01 | 0.1 | 6.15 | N/S | N/S | N/S | 11.3 | 139 | N/S | N/S | 0.02 | N/S | N/S | N/S | N/S | N/S | N/S | N/S | N/S | N/S | N/S | N/S | N/S | N/S | N/S | N/S | N/S | N/S | N/S | N/S | N/S | N/S | N/S | N/S | N/S
2001-11-13 | 7.1 | 242 | T/X | 924 | 328 | 32.4 | 16.42 | 0.62 | 0.63 | 7.34 | 3.33 | 157 | 1.32 | N/S | 159 | 78 | 1.06 | 0.039 | 0.039 | 0.002 | N/S | 0.03 | 0.1276 | 0.0333 | 0.0739 | 0.1825 | 3.296 | 0.293 | 0.074 | 0.1996 | 0.08 | 0.0436 | 0.04 | 0.0175 | 0.2305 | 0.034 | 0.0069 | 0.033 | 1.5 | N/S | N/S | N/S
2001-11-14 | 7.2 | 165 | 104 | 770 | 176 | 27.1 | 17.83 | <0.002 | 0.03 | 5.54 | N/S | N/S | N/S | N/S | 146 | N/S | N/S | 0.016 | N/S | N/S | 48 | N/S | N/S | N/S | N/S | N/S | N/S | N/S | N/S | N/S | N/S | N/S | N/S | N/S | N/S | N/S | N/S | N/S | N/S | N/S | N/S | N/S
2001-11-15 | 7.1 | 305 | 227 | 1079 | 590 | 41.3 | 18.08 | 0.4 | 0.04 | 9.24 | N/S | N/S | N/S | N/S | 142 | N/S | N/S | 0.023 | N/S | N/S | N/S | N/S | N/S | N/S | N/S | N/S | N/S | N/S | N/S | N/S | N/S | N/S | N/S | N/S | N/S | N/S | N/S | N/S | N/S | N/S | N/S | N/S
2001-11-16 | 7.1 | 226 | 128 | 827 | 256 | 31 | 15.91 | 0.01 | 0.39 | 8 | N/S | N/S | N/S | N/S | 154 | N/S | N/S | 0.053 | N/S | N/S | N/S | N/S | N/S | N/S | N/S | N/S | N/S | N/S | N/S | N/S | N/S | N/S | N/S | N/S | N/S | N/S | N/S | N/S | N/S | N/S | N/S | N/S
2001-11-17 | 7.1 | 170 | 113 | 737 | 164 | 28.2 | 18.9 | 0.01 | <0.03 | 5.82 | N/S | N/S | N/S | N/S | 173 | N/S | N/S | 0.031 | N/S | N/S | N/S | N/S | N/S | N/S | N/S | N/S | N/S | N/S | N/S | N/S | N/S | N/S | N/S | N/S | N/S | N/S | N/S | N/S | N/S | N/S | N/S | N/S
2001-11-18 | 7.1 | 180 | 121 | 747 | 190 | 28.4 | 17.5 | 0.01 | <0.03 | 6.03 | N/S | N/S | N/S | N/S | 160 | N/S | N/S | 0.02 | N/S | N/S | N/S | N/S | N/S | N/S | N/S | N/S | N/S | N/S | N/S | N/S | N/S | N/S | N/S | N/S | N/S | N/S | N/S | N/S | N/S | N/S | N/S | N/S
2001-11-19 | 7.1 | 134 | 126 | 762 | 192 | 27.7 | 17.06 | 0.01 | <0.03 | 5.6 | N/S | N/S | N/S | 64.6 | 170 | N/S | N/S | 0.021 | N/S | N/S | N/S | N/S | N/S | N/S | N/S | N/S | N/S | N/S | N/S | N/S | N/S | N/S | N/S | N/S | N/S | N/S | N/S | N/S | N/S | N/S | N/S | N/S
2001-11-20 | 7.1 | 210 | 116 | 795 | 184 | 30.4 | 16.99 | 0.76 | 0.05 | 6.5 | 2.77 | 151 | 1.27 | N/S | 136 | 75 | 0.35 | 0.024 | 0.024 | 0.001 | N/S | <0.005 | 0.0646 | 0.0023 | 0.0104 | 0.1141 | 1.882 | 0.164 | 0.012 | 0.1203 | 0.05 | 0.0103 | 0.002 | 0.0078 | 0.1255 | 0.013 | 0.0008 | <0.02 | <1 | N/S | N/S | N/S
2001-11-21 | 7 | 165 | 112 | 729 | 148 | 25.5 | 18.77 | 0.01 | <0.03 | 5.15 | N/S | N/S | N/S | N/S | 126 | N/S | N/S | 0.027 | N/S | N/S | 31 | N/S | N/S | N/S | N/S | N/S | N/S | N/S | N/S | N/S | N/S | N/S | N/S | N/S | N/S | N/S | N/S | N/S | N/S | N/S | N/S | N/S
2001-11-22 | 7.2 | 205 | 144 | 749 | 176 | 26.9 | 18.94 | 0.12 | <0.03 | 5.6 | N/S | N/S | N/S | N/S | 149 | N/S | N/S | 0.024 | N/S | N/S | N/S | N/S | N/S | N/S | N/S | N/S | N/S | N/S | N/S | N/S | N/S | N/S | N/S | N/S | N/S | N/S | N/S | N/S | N/S | N/S | N/S | N/S
2001-11-23 | 6.8 | 270 | 183 | 857 | 284 | 38.7 | 21.23 | 0.01 | <0.03 | 7.74 | N/S | N/S | N/S | N/S | 192 | N/S | N/S | 0.022 | N/S | N/S | N/S | N/S | N/S | N/S | N/S | N/S | N/S | N/S | N/S | N/S | N/S | N/S | N/S | N/S | N/S | N/S | N/S | N/S | N/S | S/X | S/X | S/X
2001-11-24 | 7 | 237 | 181 | 863 | 280 | 35.8 | 18.96 | 0.01 | <0.03 | 6.97 | N/S | N/S | N/S | N/S | 180 | N/S | N/S | 0.029 | N/S | N/S | N/S | N/S | N/S | N/S | N/S | N/S | N/S | N/S | N/S | N/S | N/S | N/S | N/S | N/S | N/S | N/S | N/S | N/S | N/S | N/S | N/S | N/S
2001-11-25 | 7.1 | 188 | 111 | 743 | 144 | 29.1 | 14.62 | 0.08 | <0.03 | 5.39 | N/S | N/S | N/S | N/S | 159 | N/S | N/S | 0.023 | N/S | N/S | N/S | N/S | N/S | N/S | N/S | N/S | N/S | N/S | N/S | N/S | N/S | N/S | N/S | N/S | N/S | N/S | N/S | N/S | N/S | N/S | N/S | N/S
2001-11-26 | 7.1 | 197 | 133 | 765 | 192 | 33.2 | 26.35 | 0.02 | <0.03 | 6.22 | 2.61 | S/X | S/X | 49 | 178 | N/S | N/S | 0.029 | N/S | N/S | N/S | N/S | N/S | N/S | N/S | N/S | N/S | N/S | N/S | N/S | N/S | N/S | N/S | N/S | N/S | N/S | N/S | N/S | N/S | N/S | N/S | N/S
2001-11-27 | 6.8 | 194 | 116 | 772 | 172 | 33.7 | 17.9 | 0.27 | 0.03 | 6.14 | 3.3 | 136 | 1.09 | N/S | 133 | 79 | 0.26 | 0.019 | 0.019 | 0.001 | N/S | <0.005 | 0.0511 | 0.0016 | 0.0021 | 0.0691 | 1.371 | 0.237 | 0.009 | 0.1021 | 0.08 | 0.0094 | 0.01 | 0.0061 | 0.0933 | <0.009 | 0.0004 | <0.02 | <1 | N/S | N/S | N/S
2001-11-28 | 7.1 | 174 | 113 | 767 | 164 | 35 | 18.12 | 0.01 | <0.03 | 6.36 | 3.07 | S/X | S/X | N/S | 136 | N/S | N/S | 0.025 | N/S | N/S | 36 | N/S | N/S | N/S | N/S | N/S | N/S | N/S | N/S | N/S | N/S | N/S | N/S | N/S | N/S | N/S | N/S | N/S | N/S | N/S | N/S | N/S
2001-11-29 | 7.2 | 163 | 97 | 739 | 156 | 29.9 | 16.48 | 0.52 | 0.37 | 5.43 | 2.76 | N/S | N/S | N/S | 126 | N/S | N/S | 0.051 | N/S | N/S | N/S | N/S | N/S | N/S | N/S | N/S | N/S | N/S | N/S | N/S | N/S | N/S | N/S | N/S | N/S | N/S | N/S | N/S | N/S | N/S | N/S | N/S
2001-11-30 | 7.1 | 149 | 90 | 682 | 168 | 16.8 | 10.12 | 0.55 | 0.04 | 3.16 | 1.99 | N/S | N/S | N/S | 106 | N/S | N/S | 0.018 | N/S | N/S | N/S | N/S | N/S | N/S | N/S | N/S | N/S | N/S | N/S | N/S | N/S | N/S | N/S | N/S | N/S | N/S | N/S | N/S | N/S | N/S | N/S | N/S
2001-12-01 | 6.9 | 165 | 105 | 756 | 200 | 23.4 | 12.51 | 0.21 | <0.03 | 4.67 | 2.21 | N/S | N/S | N/S | 107 | N/S | N/S | 0.018 | N/S | N/S | N/S | N/S | N/S | N/S | N/S | N/S | N/S | N/S | N/S | N/S | N/S | N/S | N/S | N/S | N/S | N/S | N/S | N/S | N/S | N/S | N/S | N/S
2001-12-02 | 7 | 147 | 92 | 752 | 144 | 26.4 | 13.79 | 0.01 | <0.03 | 5.18 | 2.6 | N/S | N/S | N/S | 116 | N/S | N/S | 0.02 | N/S | N/S | N/S | N/S | N/S | N/S | N/S | N/S | N/S | N/S | N/S | N/S | N/S | N/S | N/S | N/S | N/S | N/S | N/S | N/S | N/S | N/S | N/S | N/S
2001-12-03 | 7.2 | 180 | 102 | 791 | 172 | 27.2 | 15.63 | 0.01 | <0.03 | 5.41 | 2.72 | N/S | N/S | 36.4 | 122 | N/S | N/S | 0.022 | N/S | N/S | N/S | N/S | N/S | N/S | N/S | N/S | N/S | N/S | N/S | N/S | N/S | N/S | N/S | N/S | N/S | N/S | N/S | N/S | N/S | N/S | N/S | N/S
2001-12-04 | 7.1 | 247 | 123 | 803 | 224 | 29.8 | 15.98 | 0.73 | 0.07 | 5.99 | 2.76 | 147 | 1.09 | N/S | 132 | 77 | 0.2 | 0.014 | 0.014 | 0.001 | N/S | <0.005 | 0.0481 | 0.0013 | 0.0009 | 0.0468 | 1.239 | 0.215 | 0.009 | 0.0945 | <0.08 | 0.0078 | 0.012 | 0.0045 | 0.0909 | 0.019 | 0.0005 | <0.02 | <1 | N/S | N/S | N/S
2001-12-05 | 7.2 | 151 | 106 | 754 | 136 | 28.3 | 16.55 | 0.01 | <0.03 | 5.59 | 2.81 | N/S | N/S | N/S | 144 | N/S | N/S | 0.021 | N/S | N/S | 32 | N/S | N/S | N/S | N/S | N/S | N/S | N/S | N/S | N/S | N/S | N/S | N/S | N/S | N/S | N/S | N/S | N/S | N/S | N/S | N/S | N/S
2001-12-06 | 7.1 | 241 | 187 | 945 | 344 | 39.6 | 16.22 | 0.84 | 0.21 | 8.69 | 3.2 | N/S | N/S | N/S | 155 | N/S | N/S | 0.029 | N/S | N/S | N/S | N/S | N/S | N/S | N/S | N/S | N/S | N/S | N/S | N/S | N/S | N/S | N/S | N/S | N/S | N/S | N/S | N/S | N/S | N/S | N/S | N/S
2001-12-07 | 7.2 | 236 | 163 | 884 | 314 | 42.7 | 16.92 | 0.05 | 0.04 | 7.94 | 3.67 | N/S | N/S | N/S | 145 | N/S | N/S | 0.023 | N/S | N/S | N/S | N/S | N/S | N/S | N/S | N/S | N/S | N/S | N/S | N/S | N/S | N/S | N/S | N/S | N/S | N/S | N/S | N/S | N/S | N/S | N/S | N/S
2001-12-08 | 7.1 | 144 | 119 | 732 | 136 | 31.7 | 15.73 | 0.02 | <0.03 | 5.39 | 3.03 | N/S | N/S | N/S | 144 | N/S | N/S | 0.021 | N/S | N/S | N/S | N/S | N/S | N/S | N/S | N/S | N/S | N/S | N/S | N/S | N/S | N/S | N/S | N/S | N/S | N/S | N/S | N/S | N/S | N/S | N/S | N/S
2001-12-09 | 7.2 | 170 | 115 | 718 | 116 | 26.5 | 16.24 | 0.01 | <0.03 | 4.82 | 3.15 | N/S | N/S | N/S | 131 | N/S | N/S | 0.017 | N/S | N/S | N/S | N/S | N/S | N/S | N/S | N/S | N/S | N/S | N/S | N/S | N/S | N/S | N/S | N/S | N/S | N/S | N/S | N/S | N/S | N/S | N/S | N/S
2001-12-10 | 6.9 | 338 | 216 | 1022 | 366 | 38.7 | 15.95 | 0.01 | 0.99 | 8.28 | 3.75 | N/S | N/S | 21.8 | 143 | N/S | N/S | 0.03 | N/S | N/S | N/S | N/S | N/S | N/S | N/S | N/S | N/S | N/S | N/S | N/S | N/S | N/S | N/S | N/S | N/S | N/S | N/S | N/S | N/S | N/S | N/S | N/S
2001-12-11 | 6.9 | 188 | 129 | 827 | 254 | 38.4 | 16.31 | 0.02 | 0.05 | 7 | 3.24 | 138 | 1.28 | N/S | 138 | 72 | 0.44 | 0.031 | 0.031 | 0.001 | N/S | 0.005 | 0.0625 | 0.0013 | 0.0059 | 0.0913 | 1.88 | 0.222 | 0.011 | 0.0925 | 0.07 | 0.0105 | <0.002 | 0.0068 | 0.1429 | 0.014 | <0.0001 | 0.023 | 1.3 | N/S | N/S | N/S
2001-12-12 | 6.9 | 147 | 103 | 746 | 146 | 27.7 | 17.04 | <0.002 | <0.03 | 4.83 | 3.1 | N/S | N/S | N/S | 125 | N/S | N/S | 0.023 | N/S | N/S | 29 | N/S | N/S | N/S | N/S | N/S | N/S | N/S | N/S | N/S | N/S | N/S | N/S | N/S | N/S | N/S | N/S | N/S | N/S | N/S | N/S | N/S
2001-12-13 | 7 | 182 | 93 | 737 | 182 | 25.2 | 12.07 | 0.01 | <0.03 | 4.9 | 2.26 | N/S | N/S | N/S | 102 | N/S | N/S | 0.015 | N/S | N/S | N/S | N/S | N/S | N/S | N/S | N/S | N/S | N/S | N/S | N/S | N/S | N/S | N/S | N/S | N/S | N/S | N/S | N/S | N/S | N/S | N/S | N/S
2001-12-14 | 6.9 | 160 | 113 | 748 | 160 | 24.2 | 12.6 | 0.01 | <0.03 | 4.63 | 2.36 | N/S | N/S | N/S | 131 | N/S | N/S | 0.015 | N/S | N/S | N/S | N/S | N/S | N/S | N/S | N/S | N/S | N/S | N/S | N/S | N/S | N/S | N/S | N/S | N/S | N/S | N/S | N/S | N/S | N/S | N/S | N/S
2001-12-15 | 7.1 | 168 | 115 | 751 | 186 | 25.4 | 12.19 | 0.01 | <0.03 | 5.05 | 2.54 | N/S | N/S | N/S | 146 | N/S | N/S | 0.015 | N/S | N/S | N/S | N/S | N/S | N/S | N/S | N/S | N/S | N/S | N/S | N/S | N/S | N/S | N/S | N/S | N/S | N/S | N/S | N/S | N/S | N/S | N/S | N/S
2001-12-16 | 7 | 174 | 119 | 756 | 156 | 27.8 | 13.37 | 0.03 | <0.03 | 5.53 | 2.89 | N/S | N/S | N/S | 135 | N/S | N/S | 0.015 | N/S | N/S | N/S | N/S | N/S | N/S | N/S | N/S | N/S | N/S | N/S | N/S | N/S | N/S | N/S | N/S | N/S | N/S | N/S | N/S | N/S | N/S | N/S | N/S
2001-12-17 | 7.4 | 181 | 115 | 773 | 170 | 27.1 | 13.3 | 0.01 | <0.03 | 5.67 | 2.75 | N/S | N/S | 41.6 | 137 | N/S | N/S | 0.025 | N/S | N/S | N/S | N/S | N/S | N/S | N/S | N/S | N/S | N/S | N/S | N/S | N/S | N/S | N/S | N/S | N/S | N/S | N/S | N/S | N/S | N/S | N/S | N/S
2001-12-18 | 7.3 | 172 | 103 | 757 | 152 | 27.2 | 14.17 | 0.64 | 1 | 5.45 | 3.1 | 150 | 1.39 | N/S | 117 | 71 | 0.44 | 0.036 | 0.022 | 0.001 | N/S | 0.022 | 0.0402 | 0.0026 | <0.0005 | 0.0369 | 0.807 | 0.316 | <0.003 | 0.0914 | 0.07 | 0.0088 | 0.005 | 0.0032 | 0.0761 | <0.009 | 0.0004 | <0.02 | <1 | N/S | N/S | N/S
2001-12-19 | 6.8 | 113 | 66 | 713 | 100 | 23.8 | 13.39 | 0.02 | <0.03 | 4.93 | 2.87 | N/S | N/S | N/S | 102 | N/S | N/S | 0.017 | N/S | N/S | 28 | N/S | N/S | N/S | N/S | N/S | N/S | N/S | N/S | N/S | N/S | N/S | N/S | N/S | N/S | N/S | N/S | N/S | N/S | N/S | N/S | N/S
2001-12-20 | 6.9 | 124 | 83 | 727 | 110 | 20 | 13.44 | <0.002 | <0.03 | 4.08 | 2.29 | N/S | N/S | N/S | 127 | N/S | N/S | 0.015 | N/S | N/S | N/S | N/S | N/S | N/S | N/S | N/S | N/S | N/S | N/S | N/S | N/S | N/S | N/S | N/S | N/S | N/S | N/S | N/S | N/S | N/S | N/S | N/S
2001-12-21 | 7 | 157 | 110 | 741 | 272 | 28.2 | 13.9 | 0.22 | <0.03 | 6.28 | 3 | N/S | N/S | N/S | 114 | N/S | N/S | 0.015 | N/S | N/S | N/S | N/S | N/S | N/S | N/S | N/S | N/S | N/S | N/S | N/S | N/S | N/S | N/S | N/S | N/S | N/S | N/S | N/S | N/S | N/S | N/S | N/S
2001-12-22 | 7 | 154 | 104 | 730 | 136 | 26.5 | 13.45 | <0.002 | <0.03 | 5.71 | 3.14 | N/S | N/S | N/S | 147 | N/S | N/S | 0.015 | N/S | N/S | N/S | N/S | N/S | N/S | N/S | N/S | N/S | N/S | N/S | N/S | N/S | N/S | N/S | N/S | N/S | N/S | N/S | N/S | N/S | N/S | N/S | N/S
2001-12-23 | 7 | 155 | 103 | 734 | 136 | 22.8 | 10.66 | 0.77 | 1.02 | 5 | 2.76 | N/S | N/S | N/S | 117 | N/S | N/S | 0.02 | N/S | N/S | N/S | N/S | N/S | N/S | N/S | N/S | N/S | N/S | N/S | N/S | N/S | N/S | N/S | N/S | N/S | N/S | N/S | N/S | N/S | N/S | N/S | N/S
2001-12-24 | 7.2 | 124 | 86 | 702 | 120 | 20.2 | 8.28 | <0.002 | <0.03 | 5.19 | 2.97 | N/S | N/S | 54 | 108 | N/S | N/S | 0.012 | N/S | N/S | N/S | N/S | N/S | N/S | N/S | N/S | N/S | N/S | N/S | N/S | N/S | N/S | N/S | N/S | N/S | N/S | N/S | N/S | N/S | N/S | N/S | N/S
2001-12-25 | 7.3 | 152 | 94 | 736 | 136 | 26.3 | 12.45 | <0.002 | <0.03 | 5.7 | 3.12 | 146 | 0.84 | N/S | 111 | N/S | N/S | 0.017 | 0.022 | 0.001 | N/S | 0.023 | 0.0374 | 0.0012 | <0.0005 | 0.0379 | 0.695 | 0.122 | 0.005 | 0.0798 | 0.08 | 0.0024 | 0.009 | 0.0022 | 0.0601 | <0.009 | 0.0001 | <0.02 | N/S | N/S | N/S | N/S
2001-12-26 | 7.2 | 142 | 92 | 798 | 158 | 30.6 | 15.47 | <0.002 | <0.03 | 6.21 | 3.38 | N/S | N/S | N/S | 149 | 56 | 0.16 | 0.018 | N/S | N/S | 30 | N/S | N/S | N/S | N/S | N/S | N/S | N/S | N/S | N/S | N/S | N/S | N/S | N/S | N/S | N/S | N/S | N/S | <1 | N/S | N/S | N/S
2001-12-27 | 7 | 147 | 103 | 751 | 144 | 27.3 | 13.77 | 0.62 | 1.82 | 5.53 | 3.21 | N/S | N/S | N/S | 125 | N/S | N/S | 0.028 | N/S | N/S | N/S | N/S | N/S | N/S | N/S | N/S | N/S | N/S | N/S | N/S | N/S | N/S | N/S | N/S | N/S | N/S | N/S | N/S | N/S | N/S | N/S | N/S
2001-12-28 | 7.2 | 168 | 115 | 742 | 158 | 25.1 | 13.81 | <0.002 | <0.03 | 5.48 | 3.87 | N/S | N/S | N/S | 208 | N/S | N/S | 0.015 | N/S | N/S | N/S | N/S | N/S | N/S | N/S | N/S | N/S | N/S | N/S | N/S | N/S | N/S | N/S | N/S | N/S | N/S | N/S | N/S | N/S | N/S | N/S | N/S
2001-12-29 | 7.1 | 156 | 112 | 718 | 114 | 27.5 | 16.04 | 0.03 | <0.03 | 5.69 | 3.96 | N/S | N/S | N/S | 154 | N/S | N/S | 0.017 | N/S | N/S | N/S | N/S | N/S | N/S | N/S | N/S | N/S | N/S | N/S | N/S | N/S | N/S | N/S | N/S | N/S | N/S | N/S | N/S | N/S | N/S | N/S | N/S
2001-12-30 | 7.2 | 224 | 145 | 762 | 168 | 29.5 | 13 | <0.002 | <0.03 | 6.67 | 4.09 | N/S | N/S | N/S | 121 | N/S | N/S | 0.017 | N/S | N/S | N/S | N/S | N/S | N/S | N/S | N/S | N/S | N/S | N/S | N/S | N/S | N/S | N/S | N/S | N/S | N/S | N/S | N/S | N/S | N/S | N/S | N/S
2001-12-31 | 7.1 | 119 | 79 | 672 | 102 | 25.8 | 12.6 | 0.01 | <0.03 | 5.37 | 3.85 | N/S | N/S | 42.1 | 129 | N/S | N/S | 0.01 | N/S | N/S | N/S | N/S | N/S | N/S | N/S | N/S | N/S | N/S | N/S | N/S | N/S | N/S | N/S | N/S | N/S | N/S | N/S | N/S | N/S | N/S | N/S | N/S
MDL |  | 2 | 2 | 6 | 2 | 0.2 | 0.02 | 0.002 | 0.03 | 0.07 | 0.06 | 3 | 0.03 | 1.2 | 4 | 1 | 0.03 | 0.003 | 0.003 | 0.001 | 1 | 0.005 | 0.0002 | 0.0003 | 0.0005 | 0.002 | 0.008 | 0.007 | 0.003 | 0.0002 | 0.04 | 0.001 | 0.002 | 0.0004 | 0.002 | 0.009 | 0.0001 | 0.02 | 1
Observation | 365 | 365 | 363 | 365 | 365 | 365 | 365 | 365 | 365 | 365 | 83 | 52 | 52 | 53 | 365 | 52 | 52 | 365 | 52 | 52 | 52 | 52 | 52 | 52 | 52 | 52 | 52 | 52 | 52 | 52 | 52 | 52 | 52 | 52 | 52 | 52 | 52 | 52 | 52 | 0 | 0 | 0
Minimum | 6.7 | 57 | 41 | 630 | 78 | 5.6 | 2.63 | <0.002 | <0.03 | 1.49 | 0.94 | 99 | 0.57 | 11 | 46 | 56 | <0.03 | 0.009 | 0.009 | <0.001 | 7 | <0.005 | 0.0133 | 0 | <0.0005 | 0.0046 | 0.07 | 0.055 | <0.003 | 0.0023 | <0.08 | <0.001 | <0.002 | 0.0004 | 0.0264 | <0.009 | <0.0001 | <0.02 | <1
Mean | 7.1693 | 171.7123 | 107.4931 | 863.2603 | 186.2685 | 26.7071 | 13.2702 | <0.319 | <0.56 | 5.6798 | 2.9811 | 170.8269 | 1.0612 | 38.7208 | 137.0685 | 78.4423 | <0.44 | 0.023025 | 0.032442 | <0.001 | 28.3462 | <0.021 | 0.056446 | 0.0014442 | <0.0062 | 0.071825 | 1.4618 | 0.1594 | <0.005 | 0.092235 | <0.08 | <0.009 | <0.002 | 0.0060538 | 0.10505 | <0.009 | <0.0002 | <0.02 | 0.42308
Maximum | 7.6 | 700 | 227 | 1916 | 1620 | 54.7 | 26.35 | 1.78 | 3.21 | 15.22 | 4.27 | 403 | 1.45 | 68.1 | 281 | 113 | 2.3 | 0.184 | 0.184 | 0.002 | 54 | 0.035 | 0.1276 | 0.0333 | 0.0739 | 0.1825 | 3.404 | 0.316 | 0.074 | 0.1996 | 0.54 | 0.0436 | 0.04 | 0.0175 | 0.2394 | 0.034 | 0.0069 | 0.04 | 3.5
Std Dev | 0.13644 | 51.9539 | 27.5392 | 133.0305 | 101.3508 | 6.1577 | 3.6392 | 0.35199 | 0.75838 | 1.4761 | 0.63187 | 50.7492 | 0.16542 | 12.9897 | 40.9725 | 11.6205 | 0.50431 | 0.014899 | 0.026904 | 0.00046401 | 10.3826 | 0.010131 | 0.016348 | 0.0045665 | 0.010761 | 0.029534 | 0.57757 | 0.054315 | 0.010742 | 0.026179 | 0.11386 | 0.0061723 | 0.0063349 | 0.0029249 | 0.039208 | 0.0062152 | 0.00096385 | 0.0077216 | 0.87079

## Egan Raw 2002
|  | BOD5 | CBOD5 | TS | SS | TKN | NH3-N | NO2-N | NO3-N | P-TOT | P-SOL | Cl | F | FOG | Phenol-Man | SO4 | CN (COMP) | CN (GRAB) | WAD CN | As | Ba | Cd | Cr_Tot | Cu | Fe_Tot | Fe_Sol | Pb | Mn | Hg | Ni | Se | Ag | Zn | Sb | Be | Tl | Cr_+6 | Ca | Mg | Hardness | As Sol | Ba Sol | Cd Sol | Cr Sol | Cu Sol | Pb Sol | Mn Sol | Hg sol | Ni Sol | Se Sol | Ag Sol | Zn Sol | Sb Sol | Be Sol | Tl Sol | Ca Sol | Mg Sol
Date | pH | MG/L | MG/L | MG/L | MG/L | MG/L | MG/L | MG/L | MG/L | MG/L | MG/L | mg/L | mg/L | mg/L | ug/L | mg/L |  |  | mg/L | mg/L | mg/L | mg/L | mg/L | mg/L | mg/L | mg/L | mg/L | mg/L | ug/l | mg/L | mg/L | mg/L | mg/L | mg/L | mg/L | mg/L | ug/L | mg/L | mg/L | mg/L CaCO3 | mg/L | mg/L | mg/L | mg/L | mg/L | mg/L | mg/L | mg/L | mg/L | mg/L | mg/L | mg/l | mg/L | mg/L | mg/L | mg/L | mg/L
2002-01-01 | 7.2 | 301 | 169 | 996 | 408 | 77.8 | 16.49 | 0.02 | <0.03 | 15.62 | 2.98 | 146 | 0.99 | N/S | N/S | N/S | 0.025 | 0.033 | 0.001 | 0.013 | 0.0846 | 0.0024 | 0.0092 | 0.1211 | 2.345 | 0.188 | 0.018 | 0.1347 | 0.61 | 0.0213 | 0.003 | 0.0069 | 0.1947 | <0.009 | <0.0002 | <0.03 | N/S | N/S | N/S | N/S | 0.025 | 0.0171 | <0.0003 | <0.002 | 0.004 | <0.002 | 0.0899 | <0.08 | 0.003 | 0.03 | <0.0003 | 0.013 | <0.004 | <0.0002 | 0 | N/S | N/S
2002-01-02 | 7.3 | 145 | 115 | 690 | 100 | 41.4 | 12.85 | 0.74 | 0.05 | 9.73 | 3.9 | N/S | N/S | N/S | 30 | 81 | 0.017 | N/S | N/S | N/S | N/S | N/S | N/S | N/S | N/S | N/S | N/S | N/S | N/S | N/S | N/S | N/S | N/S | N/S | N/S | N/S | 1.7 | N/S | N/S | N/S | N/S | N/S | N/S | N/S | N/S | N/S | N/S | N/S | N/S | N/S | N/S | N/S | N/S | N/S | N/S | N/S | N/S
2002-01-03 | 7.2 | 188 | 120 | 750 | 170 | 29.1 | 16.13 | 0.98 | <0.03 | 6.07 | 4.32 | N/S | N/S | N/S | N/S | N/S | 0.068 | N/S | N/S | N/S | N/S | N/S | N/S | N/S | N/S | N/S | N/S | N/S | N/S | N/S | N/S | N/S | N/S | N/S | N/S | N/S | N/S | N/S | N/S | N/S | N/S | N/S | N/S | N/S | N/S | N/S | N/S | N/S | N/S | N/S | N/S | N/S | N/S | N/S | N/S | N/S | N/S
2002-01-04 | 7.2 | 198 | 128 | 754 | 168 | 31.2 | 15.37 | <0.01 | 0.03 | 7.02 | T/X | N/S | N/S | N/S | N/S | N/S | 0.027 | N/S | N/S | N/S | N/S | N/S | N/S | N/S | N/S | N/S | N/S | N/S | N/S | N/S | N/S | N/S | N/S | N/S | N/S | N/S | N/S | N/S | N/S | N/S | N/S | N/S | N/S | N/S | N/S | N/S | N/S | N/S | N/S | N/S | N/S | N/S | N/S | N/S | N/S | N/S | N/S
2002-01-05 | 7.4 | 203 | 136 | 748 | 162 | 33.4 | 17.44 | 0.02 | 0.57 | 6.96 | T/X | N/S | N/S | N/S | N/S | N/S | 0.025 | N/S | N/S | N/S | N/S | N/S | N/S | N/S | N/S | N/S | N/S | N/S | N/S | N/S | N/S | N/S | N/S | N/S | N/S | N/S | N/S | N/S | N/S | N/S | N/S | N/S | N/S | N/S | N/S | N/S | N/S | N/S | N/S | N/S | N/S | N/S | N/S | N/S | N/S | N/S | N/S
2002-01-06 | 7.3 | 208 | 133 | 751 | 152 | 30.6 | 15.97 | <0.01 | 0.06 | 6.6 | T/X | N/S | N/S | N/S | N/S | N/S | 0.024 | N/S | N/S | N/S | N/S | N/S | N/S | N/S | N/S | N/S | N/S | N/S | N/S | N/S | N/S | N/S | N/S | N/S | N/S | N/S | N/S | N/S | N/S | N/S | N/S | N/S | N/S | N/S | N/S | N/S | N/S | N/S | N/S | N/S | N/S | N/S | N/S | N/S | N/S | N/S | N/S
2002-01-07 | 7.2 | 190 | 141 | 739 | 150 | 36.2 | 14.84 | 0.01 | 0.06 | 5.34 | T/X | N/S | N/S | 48 | N/S | N/S | 0.023 | N/S | N/S | N/S | N/S | N/S | N/S | N/S | N/S | N/S | N/S | N/S | N/S | N/S | N/S | N/S | N/S | N/S | N/S | N/S | N/S | N/S | N/S | N/S | N/S | N/S | N/S | N/S | N/S | N/S | N/S | N/S | N/S | N/S | N/S | N/S | N/S | N/S | N/S | N/S | N/S
2002-01-08 | 7.4 | 485 | 264 | 1264 | 708 | 77.2 | 17.96 | 0.01 | 0.05 | 14.91 | 4.29 | 133 | 1.38 | N/S | N/S | 80 | 0.035 | 0.026 | 0.001 | 0.02 | 0.0929 | 0.0024 | 0.0176 | 0.1256 | 3.23 | 0.227 | 0.013 | 0.1537 | 0.23 | 0.0199 | 0.012 | 0.0097 | 0.2616 | <0.009 | <0.0002 | <0.03 | 1.7 | N/S | N/S | N/S | 0.024 | 0.0173 | <0.0003 | <0.002 | 0.002 | <0.002 | 0.0844 | 0 | 0.006 | 0.012 | <0.0003 | 0.023 | <0.004 | <0.0002 | 0 | N/S | N/S
2002-01-09 | 7.4 | 178 | 114 | 750 | 160 | 31.6 | 16.32 | 0.01 | <0.03 | 6.79 | T/X | N/S | N/S | N/S | 40 | N/S | 0.045 | N/S | N/S | N/S | N/S | N/S | N/S | N/S | N/S | N/S | N/S | N/S | N/S | N/S | N/S | N/S | N/S | N/S | N/S | N/S | N/S | N/S | N/S | N/S | N/S | N/S | N/S | N/S | N/S | N/S | N/S | N/S | N/S | N/S | N/S | N/S | N/S | N/S | N/S | N/S | N/S
2002-01-10 | 7.5 | 159 | 101 | 732 | 152 | 32.5 | 16.54 | 0.4 | <0.03 | 7.17 | N/S | N/S | N/S | N/S | N/S | N/S | 0.023 | N/S | N/S | N/S | N/S | N/S | N/S | N/S | N/S | N/S | N/S | N/S | N/S | N/S | N/S | N/S | N/S | N/S | N/S | N/S | N/S | N/S | N/S | N/S | N/S | N/S | N/S | N/S | N/S | N/S | N/S | N/S | N/S | N/S | N/S | N/S | N/S | N/S | N/S | N/S | N/S
2002-01-11 | 7.4 | 176 | 119 | 723 | 174 | 33.1 | 15.91 | 0.02 | <0.03 | 7.52 | N/S | N/S | N/S | N/S | N/S | N/S | 0.022 | N/S | N/S | N/S | N/S | N/S | N/S | N/S | N/S | N/S | N/S | N/S | N/S | N/S | N/S | N/S | N/S | N/S | N/S | N/S | N/S | N/S | N/S | N/S | N/S | N/S | N/S | N/S | N/S | N/S | N/S | N/S | N/S | N/S | N/S | N/S | N/S | N/S | N/S | N/S | N/S
2002-01-12 | 7.2 | 171 | 115 | 935 | 168 | 32.9 | 17 | 0.02 | <0.03 | 7.21 | N/S | N/S | N/S | N/S | N/S | N/S | 0.027 | N/S | N/S | N/S | N/S | N/S | N/S | N/S | N/S | N/S | N/S | N/S | N/S | N/S | N/S | N/S | N/S | N/S | N/S | N/S | N/S | N/S | N/S | N/S | N/S | N/S | N/S | N/S | N/S | N/S | N/S | N/S | N/S | N/S | N/S | N/S | N/S | N/S | N/S | N/S | N/S
2002-01-13 | 7.4 | 214 | 159 | 810 | 214 | 35.3 | 16.47 | <0.01 | <0.03 | 7.91 | N/S | N/S | N/S | N/S | N/S | N/S | 0.016 | N/S | N/S | N/S | N/S | N/S | N/S | N/S | N/S | N/S | N/S | N/S | N/S | N/S | N/S | N/S | N/S | N/S | N/S | N/S | N/S | N/S | N/S | N/S | N/S | N/S | N/S | N/S | N/S | N/S | N/S | N/S | N/S | N/S | N/S | N/S | N/S | N/S | N/S | N/S | N/S
2002-01-14 | 7.4 | 188 | 104 | 758 | 174 | 33.2 | 15.15 | 0.05 | <0.03 | 7.06 | N/S | N/S | N/S | 38.1 | N/S | N/S | 0.022 | N/S | N/S | N/S | N/S | N/S | N/S | N/S | N/S | N/S | N/S | N/S | N/S | N/S | N/S | N/S | N/S | N/S | N/S | N/S | N/S | N/S | N/S | N/S | N/S | N/S | N/S | N/S | N/S | N/S | N/S | N/S | N/S | N/S | N/S | N/S | N/S | N/S | N/S | N/S | N/S
2002-01-15 | 7.2 | 175 | 114 | 767 | 170 | 32.5 | 16.07 | 0.2 | 1.21 | 6.96 | 4.18 | 144 | 1.02 | N/S | N/S | 92 | 0.024 | 0.038 | 0.001 | 0.004 | 0.0501 | <0.0006 | 0.0051 | 0.0691 | 1.444 | 0.156 | 0.003 | 0.097 | 0.23 | 0.0121 | <0.003 | 0.0047 | 0.095 | <0.009 | <0.0002 | <0.03 | <1 | N/S | N/S | N/S | 0.014 | 0.0165 | <0.0003 | <0.002 | 0.003 | 0.002 | 0.0625 | <0.08 | 0.007 | 0.004 | 0.0005 | 0.025 | <0.004 | <0.0002 | 0 | N/S | N/S
2002-01-16 | 7.4 | 250 | 147 | 890 | 286 | 33.1 | 16.55 | <0.01 | <0.03 | 7.64 | N/S | N/S | N/S | N/S | 31 | N/S | 0.03 | N/S | N/S | N/S | N/S | N/S | N/S | N/S | N/S | N/S | N/S | N/S | N/S | N/S | N/S | N/S | N/S | N/S | N/S | N/S | N/S | N/S | N/S | N/S | N/S | N/S | N/S | N/S | N/S | N/S | N/S | N/S | N/S | N/S | N/S | N/S | N/S | N/S | N/S | N/S | N/S
2002-01-17 | 7.3 | 225 | 141 | 925 | 244 | 32 | 15.25 | 0.25 | 2.05 | 7.57 | N/S | N/S | N/S | N/S | N/S | N/S | 0.027 | N/S | N/S | N/S | N/S | N/S | N/S | N/S | N/S | N/S | N/S | N/S | N/S | N/S | N/S | N/S | N/S | N/S | N/S | N/S | N/S | N/S | N/S | N/S | N/S | N/S | N/S | N/S | N/S | N/S | N/S | N/S | N/S | N/S | N/S | N/S | N/S | N/S | N/S | N/S | N/S
2002-01-18 | 7.2 | 182 | 129 | 806 | 172 | 27.8 | 17.17 | 0.14 | <0.03 | 6.3 | N/S | N/S | N/S | N/S | N/S | N/S | 0.019 | N/S | N/S | N/S | N/S | N/S | N/S | N/S | N/S | N/S | N/S | N/S | N/S | N/S | N/S | N/S | N/S | N/S | N/S | N/S | N/S | N/S | N/S | N/S | N/S | N/S | N/S | N/S | N/S | N/S | N/S | N/S | N/S | N/S | N/S | N/S | N/S | N/S | N/S | N/S | N/S
2002-01-19 | 7.3 | 174 | 139 | 736 | 160 | 28.1 | 16.98 | 0.03 | 0.17 | 7.78 | N/S | N/S | N/S | N/S | N/S | N/S | 0.02 | N/S | N/S | N/S | N/S | N/S | N/S | N/S | N/S | N/S | N/S | N/S | N/S | N/S | N/S | N/S | N/S | N/S | N/S | N/S | N/S | N/S | N/S | N/S | N/S | N/S | N/S | N/S | N/S | N/S | N/S | N/S | N/S | N/S | N/S | N/S | N/S | N/S | N/S | N/S | N/S
2002-01-20 | 7.3 | 211 | 159 | 745 | 136 | 28.4 | 16.11 | 0.23 | 1.11 | 6.88 | N/S | N/S | N/S | N/S | N/S | N/S | 0.022 | N/S | N/S | N/S | N/S | N/S | N/S | N/S | N/S | N/S | N/S | N/S | N/S | N/S | N/S | N/S | N/S | N/S | N/S | N/S | N/S | N/S | N/S | N/S | N/S | N/S | N/S | N/S | N/S | N/S | N/S | N/S | N/S | N/S | N/S | N/S | N/S | N/S | N/S | N/S | N/S
2002-01-21 | 7.2 | 206 | 142 | 834 | 208 | 30.3 | 17.66 | 0.01 | <0.03 | 7.01 | N/S | N/S | N/S | 30.7 | N/S | N/S | 0.019 | N/S | N/S | N/S | N/S | N/S | N/S | N/S | N/S | N/S | N/S | N/S | N/S | N/S | N/S | N/S | N/S | N/S | N/S | N/S | N/S | N/S | N/S | N/S | N/S | N/S | N/S | N/S | N/S | N/S | N/S | N/S | N/S | N/S | N/S | N/S | N/S | N/S | N/S | N/S | N/S
2002-01-22 | 7.4 | 177 | 114 | 800 | 180 | 29.3 | 16.68 | 0.48 | 0.82 | 6.52 | 3.42 | 163 | 1.3 | N/S | N/S | 63 | 0.023 | 0.023 | 0.001 | <0.004 | 0.0482 | <0.0006 | 0.0095 | 0.0764 | 1.009 | 0.269 | 0.007 | 0.0887 | 0.16 | 0.0146 | <0.003 | 0.0068 | 0.095 | <0.009 | <0.0002 | <0.03 | 2 | N/S | N/S | N/S | 0.021 | 0.0196 | <0.0003 | <0.002 | 0.006 | 0.004 | 0.0625 | 0.08 | 0.009 | 0.017 | 0.0003 | 0.031 | <0.004 | <0.0002 | 0.02 | N/S | N/S
2002-01-23 | 7.3 | 324 | 171 | 1079 | 396 | 39.8 | 17.92 | 0.29 | 0.77 | 9.33 | N/S | N/S | N/S | N/S | 44 | N/S | 0.025 | N/S | N/S | N/S | N/S | N/S | N/S | N/S | N/S | N/S | N/S | N/S | N/S | N/S | N/S | N/S | N/S | N/S | N/S | N/S | N/S | N/S | N/S | N/S | N/S | N/S | N/S | N/S | N/S | N/S | N/S | N/S | N/S | N/S | N/S | N/S | N/S | N/S | N/S | N/S | N/S
2002-01-24 | 7.2 | 304 | 179 | 1080 | 368 | 40.2 | 17.66 | 0.5 | 0.14 | 9.09 | N/S | N/S | N/S | N/S | N/S | N/S | 0.03 | N/S | N/S | N/S | N/S | N/S | N/S | N/S | N/S | N/S | N/S | N/S | N/S | N/S | N/S | N/S | N/S | N/S | N/S | N/S | N/S | N/S | N/S | N/S | N/S | N/S | N/S | N/S | N/S | N/S | N/S | N/S | N/S | N/S | N/S | N/S | N/S | N/S | N/S | N/S | N/S
2002-01-25 | 7.4 | 204 | 160 | 864 | 240 | 31.6 | 16.96 | 0.01 | 0.03 | 7.24 | N/S | N/S | N/S | N/S | N/S | N/S | 0.026 | N/S | N/S | N/S | N/S | N/S | N/S | N/S | N/S | N/S | N/S | N/S | N/S | N/S | N/S | N/S | N/S | N/S | N/S | N/S | N/S | N/S | N/S | N/S | N/S | N/S | N/S | N/S | N/S | N/S | N/S | N/S | N/S | N/S | N/S | N/S | N/S | N/S | N/S | N/S | N/S
2002-01-26 | 7.3 | 190 | 124 | 801 | 184 | 29.1 | 15.39 | 0.56 | 0.38 | 6.89 | N/S | N/S | N/S | N/S | N/S | N/S | 0.021 | N/S | N/S | N/S | N/S | N/S | N/S | N/S | N/S | N/S | N/S | N/S | N/S | N/S | N/S | N/S | N/S | N/S | N/S | N/S | N/S | N/S | N/S | N/S | N/S | N/S | N/S | N/S | N/S | N/S | N/S | N/S | N/S | N/S | N/S | N/S | N/S | N/S | N/S | N/S | N/S
2002-01-27 | 7.4 | 197 | 141 | 797 | 180 | 28.7 | 16.55 | 0.23 | 1.07 | 6.47 | N/S | N/S | N/S | N/S | N/S | N/S | 0.022 | N/S | N/S | N/S | N/S | N/S | N/S | N/S | N/S | N/S | N/S | N/S | N/S | N/S | N/S | N/S | N/S | N/S | N/S | N/S | N/S | N/S | N/S | N/S | N/S | N/S | N/S | N/S | N/S | N/S | N/S | N/S | N/S | N/S | N/S | N/S | N/S | N/S | N/S | N/S | N/S
2002-01-28 | 7.4 | 187 | 128 | 793 | 172 | 29.4 | 17.79 | 0.08 | <0.03 | 6.36 | N/S | N/S | N/S | 28.1 | N/S | N/S | 0.026 | N/S | N/S | N/S | N/S | N/S | N/S | N/S | N/S | N/S | N/S | N/S | N/S | N/S | N/S | N/S | N/S | N/S | N/S | N/S | N/S | N/S | N/S | N/S | N/S | N/S | N/S | N/S | N/S | N/S | N/S | N/S | N/S | N/S | N/S | N/S | N/S | N/S | N/S | N/S | N/S
2002-01-29 | 7.3 | 170 | 115 | 782 | 128 | 33.4 | 16.35 | 0.24 | 0.8 | 7.28 | 3.41 | 157 | 1.14 | N/S | N/S | 67 | 0.028 | 0.024 | 0.002 | 0.013 | 0.0495 | <0.0006 | <0.003 | 0.0698 | 1.025 | 0.458 | 0.009 | 0.0913 | <0.08 | 0.0078 | <0.003 | 0.0048 | 0.0937 | <0.009 | <0.0002 | <0.03 | <1 | N/S | N/S | N/S | 0.019 | 0.0189 | <0.0003 | <0.002 | 0.005 | 0.004 | 0.0674 | <0.08 | 0.004 | 0.021 | <0.0003 | 0.034 | <0.004 | <0.0002 | 0 | N/S | N/S
2002-01-30 | 7.3 | 205 | 136 | 820 | 220 | 32.1 | 15.43 | 0.05 | <0.03 | 7.3 | N/S | N/S | N/S | N/S | 43 | N/S | 0.042 | N/S | N/S | N/S | N/S | N/S | N/S | N/S | N/S | N/S | N/S | N/S | N/S | N/S | N/S | N/S | N/S | N/S | N/S | N/S | N/S | N/S | N/S | N/S | N/S | N/S | N/S | N/S | N/S | N/S | N/S | N/S | N/S | N/S | N/S | N/S | N/S | N/S | N/S | N/S | N/S
2002-01-31 | 7.2 | 226 | 148 | 971 | 220 | 30.1 | 13.56 | 0.29 | 1.15 | 6.91 | N/S | N/S | N/S | N/S | N/S | N/S | 0.032 | N/S | N/S | N/S | N/S | N/S | N/S | N/S | N/S | N/S | N/S | N/S | N/S | N/S | N/S | N/S | N/S | N/S | N/S | N/S | N/S | N/S | N/S | N/S | N/S | N/S | N/S | N/S | N/S | N/S | N/S | N/S | N/S | N/S | N/S | N/S | N/S | N/S | N/S | N/S | N/S
2002-02-01 | 7.2 | 171 | 115 | 1185 | 192 | 28.8 | 16.16 | 0.01 | <0.03 | 6.43 | N/S | N/S | N/S | N/S | N/S | N/S | 0.018 | N/S | N/S | N/S | N/S | N/S | N/S | N/S | N/S | N/S | N/S | N/S | N/S | N/S | N/S | N/S | N/S | N/S | N/S | N/S | N/S | N/S | N/S | N/S | N/S | N/S | N/S | N/S | N/S | N/S | N/S | N/S | N/S | N/S | N/S | N/S | N/S | N/S | N/S | N/S | N/S
2002-02-02 | 7.1 | 188 | 123 | 1068 | 188 | 27.4 | 15.75 | 0.33 | <0.03 | 7.3 | N/S | N/S | N/S | N/S | N/S | N/S | 0.017 | N/S | N/S | N/S | N/S | N/S | N/S | N/S | N/S | N/S | N/S | N/S | N/S | N/S | N/S | N/S | N/S | N/S | N/S | N/S | N/S | N/S | N/S | N/S | N/S | N/S | N/S | N/S | N/S | N/S | N/S | N/S | N/S | N/S | N/S | N/S | N/S | N/S | N/S | N/S | N/S
2002-02-03 | 7.3 | 192 | 136 | 939 | 164 | 25.8 | 15.37 | 0.2 | 0.69 | 6.1 | N/S | N/S | N/S | N/S | N/S | N/S | 0.012 | N/S | N/S | N/S | N/S | N/S | N/S | N/S | N/S | N/S | N/S | N/S | N/S | N/S | N/S | N/S | N/S | N/S | N/S | N/S | N/S | N/S | N/S | N/S | N/S | N/S | N/S | N/S | N/S | N/S | N/S | N/S | N/S | N/S | N/S | N/S | N/S | N/S | N/S | N/S | N/S
2002-02-04 | 7.3 | 203 | 149 | 924 | 148 | 27.2 | 15.2 | 0.01 | <0.03 | 6.28 | N/S | N/S | N/S | 31.6 | N/S | N/S | 0.015 | N/S | N/S | N/S | N/S | N/S | N/S | N/S | N/S | N/S | N/S | N/S | N/S | N/S | N/S | N/S | N/S | N/S | N/S | N/S | N/S | N/S | N/S | N/S | N/S | N/S | N/S | N/S | N/S | N/S | N/S | N/S | N/S | N/S | N/S | N/S | N/S | N/S | N/S | N/S | N/S
2002-02-05 | 7.1 | 208 | 142 | 930 | 200 | 30.2 | 16.85 | 0.4 | <0.03 | 6.92 | 3.48 | 200 | 1.11 | N/S | N/S | 82 | 0.021 | 0.022 | 0.001 | 0.014 | 0.0548 | <0.0006 | 0.0031 | 0.0796 | 1.141 | 0.178 | 0.005 | 0.0921 | 0 | 0.0122 | <0.003 | 0.0072 | 0.107 | <0.009 | <0.0002 | <0.03 | 1.3 | N/S | N/S | N/S | 0.015 | 0.0218 | <0.0003 | <0.002 | 0.003 | <0.002 | 0.0684 | 0.04 | 0.005 | 0.022 | <0.0003 | 0.023 | <0.004 | <0.0002 | 0 | N/S | N/S
2002-02-06 | 7.1 | 198 | 122 | 913 | 180 | 28.7 | 16.44 | 0.01 | 0.03 | 6.73 | N/S | N/S | N/S | N/S | 51 | N/S | 0.016 | N/S | N/S | N/S | N/S | N/S | N/S | N/S | N/S | N/S | N/S | N/S | N/S | N/S | N/S | N/S | N/S | N/S | N/S | N/S | N/S | N/S | N/S | N/S | N/S | N/S | N/S | N/S | N/S | N/S | N/S | N/S | N/S | N/S | N/S | N/S | N/S | N/S | N/S | N/S | N/S
2002-02-07 | 7.2 | 233 | 140 | 938 | 236 | 33.9 | 17.01 | 0.16 | 0.55 | 7.44 | N/S | N/S | N/S | N/S | N/S | N/S | 0.015 | N/S | N/S | N/S | N/S | N/S | N/S | N/S | N/S | N/S | N/S | N/S | N/S | N/S | N/S | N/S | N/S | N/S | N/S | N/S | N/S | N/S | N/S | N/S | N/S | N/S | N/S | N/S | N/S | N/S | N/S | N/S | N/S | N/S | N/S | N/S | N/S | N/S | N/S | N/S | N/S
2002-02-08 | 7.3 | 149 | 101 | 837 | 168 | 25 | 10.74 | <0.01 | <0.03 | 5.48 | N/S | N/S | N/S | N/S | N/S | N/S | 0.018 | N/S | N/S | N/S | N/S | N/S | N/S | N/S | N/S | N/S | N/S | N/S | N/S | N/S | N/S | N/S | N/S | N/S | N/S | N/S | N/S | N/S | N/S | N/S | N/S | N/S | N/S | N/S | N/S | N/S | N/S | N/S | N/S | N/S | N/S | N/S | N/S | N/S | N/S | N/S | N/S
2002-02-09 | 7.2 | 170 | 114 | 883 | 168 | 25.3 | 14.11 | 0.01 | <0.03 | 5.85 | N/S | N/S | N/S | N/S | N/S | N/S | 0.018 | N/S | N/S | N/S | N/S | N/S | N/S | N/S | N/S | N/S | N/S | N/S | N/S | N/S | N/S | N/S | N/S | N/S | N/S | N/S | N/S | N/S | N/S | N/S | N/S | N/S | N/S | N/S | N/S | N/S | N/S | N/S | N/S | N/S | N/S | N/S | N/S | N/S | N/S | N/S | N/S
2002-02-10 | 7.4 | 166 | 108 | 946 | 196 | 21.3 | 15.86 | 0.18 | 0.67 | 4.88 | N/S | N/S | N/S | N/S | N/S | N/S | 0.015 | N/S | N/S | N/S | N/S | N/S | N/S | N/S | N/S | N/S | N/S | N/S | N/S | N/S | N/S | N/S | N/S | N/S | N/S | N/S | N/S | N/S | N/S | N/S | N/S | N/S | N/S | N/S | N/S | N/S | N/S | N/S | N/S | N/S | N/S | N/S | N/S | N/S | N/S | N/S | N/S
2002-02-11 | 7.3 | 152 | 100 | 915 | 164 | 22.5 | 12.59 | <0.01 | <0.03 | 4.51 | N/S | N/S | N/S | 30.3 | N/S | N/S | 0.017 | N/S | N/S | N/S | N/S | N/S | N/S | N/S | N/S | N/S | N/S | N/S | N/S | N/S | N/S | N/S | N/S | N/S | N/S | N/S | N/S | N/S | N/S | N/S | N/S | N/S | N/S | N/S | N/S | N/S | N/S | N/S | N/S | N/S | N/S | N/S | N/S | N/S | N/S | N/S | N/S
2002-02-12 | 7.4 | 134 | 91 | 886 | 136 | 23.5 | 7.2 | 0.23 | 0.69 | 4.52 | 2.34 | 210 | 0.96 | N/S | N/S | N/S | 0.019 | 0.02 | 0.001 | 0.022 | 0.0487 | 0.0006 | <0.003 | 0.053 | 0.839 | 0.164 | 0.003 | 0.0813 | 0.07 | 0.0107 | <0.003 | 0.0082 | 0.0792 | <0.009 | <0.0002 | <0.03 | N/S | N/S | N/S | N/S | 0.014 | 0.0263 | <0.0003 | <0.002 | 0.003 | <0.002 | 0.0627 | <0.08 | 0.004 | <0.004 | <0.0003 | 0.034 | <0.004 | <0.0002 | 0 | N/S | N/S
2002-02-13 | 7.3 | 179 | 114 | 943 | 204 | 30.7 | 15.08 | <0.01 | 0.04 | 6.48 | N/S | N/S | N/S | N/S | 25 | 91 | 0.024 | N/S | N/S | N/S | N/S | N/S | N/S | N/S | N/S | N/S | N/S | N/S | N/S | N/S | N/S | N/S | N/S | N/S | N/S | N/S | <1 | N/S | N/S | N/S | N/S | N/S | N/S | N/S | N/S | N/S | N/S | N/S | N/S | N/S | N/S | N/S | N/S | N/S | N/S | N/S | N/S
2002-02-14 | 7.4 | 224 | 125 | 984 | 276 | 40.6 | 16.34 | 0.21 | 0.85 | 8.95 | N/S | N/S | N/S | N/S | N/S | N/S | 0.02 | N/S | N/S | N/S | N/S | N/S | N/S | N/S | N/S | N/S | N/S | N/S | N/S | N/S | N/S | N/S | N/S | N/S | N/S | N/S | N/S | N/S | N/S | N/S | N/S | N/S | N/S | N/S | N/S | N/S | N/S | N/S | N/S | N/S | N/S | N/S | N/S | N/S | N/S | N/S | N/S
2002-02-15 | 7.4 | 165 | 127 | 866 | 184 | 26 | 13.29 | 0.29 | 0.16 | 5.82 | N/S | N/S | N/S | N/S | N/S | N/S | 0.018 | N/S | N/S | N/S | N/S | N/S | N/S | N/S | N/S | N/S | N/S | N/S | N/S | N/S | N/S | N/S | N/S | N/S | N/S | N/S | N/S | N/S | N/S | N/S | N/S | N/S | N/S | N/S | N/S | N/S | N/S | N/S | N/S | N/S | N/S | N/S | N/S | N/S | N/S | N/S | N/S
2002-02-16 | 7.4 | 148 | 103 | 821 | 168 | 27.9 | 12.64 | 0.31 | <0.03 | 6.41 | N/S | N/S | N/S | N/S | N/S | N/S | 0.018 | N/S | N/S | N/S | N/S | N/S | N/S | N/S | N/S | N/S | N/S | N/S | N/S | N/S | N/S | N/S | N/S | N/S | N/S | N/S | N/S | N/S | N/S | N/S | N/S | N/S | N/S | N/S | N/S | N/S | N/S | N/S | N/S | N/S | N/S | N/S | N/S | N/S | N/S | N/S | N/S
2002-02-17 | 7.3 | 209 | 161 | 855 | 152 | 27.7 | 13.8 | 0.23 | 0.79 | 6.28 | N/S | N/S | N/S | N/S | N/S | N/S | 0.017 | N/S | N/S | N/S | N/S | N/S | N/S | N/S | N/S | N/S | N/S | N/S | N/S | N/S | N/S | N/S | N/S | N/S | N/S | N/S | N/S | N/S | N/S | N/S | N/S | N/S | N/S | N/S | N/S | N/S | N/S | N/S | N/S | N/S | N/S | N/S | N/S | N/S | N/S | N/S | N/S
2002-02-18 | 7.3 | 172 | 121 | 849 | 152 | 27.9 | 14.23 | 0.01 | <0.03 | 5.95 | N/S | N/S | N/S | 16.3 | N/S | N/S | 0.014 | N/S | N/S | N/S | N/S | N/S | N/S | N/S | N/S | N/S | N/S | N/S | N/S | N/S | N/S | N/S | N/S | N/S | N/S | N/S | N/S | N/S | N/S | N/S | N/S | N/S | N/S | N/S | N/S | N/S | N/S | N/S | N/S | N/S | N/S | N/S | N/S | N/S | N/S | N/S | N/S
2002-02-19 | 7.1 | 210 | 134 | 899 | 236 | 28.9 | 13.59 | 0.25 | 0.78 | 6.42 | 3.23 | 183 | 1.15 | N/S | N/S | 47 | 0.021 | 0.025 | 0.001 | 0.013 | 0.0572 | 0.0011 | 0.006 | 0.0671 | 1.232 | 0.243 | 0.012 | 0.1025 | 0.25 | 0.0127 | <0.003 | 0.0053 | 0.1128 | <0.009 | <0.0002 | <0.03 | <1 | N/S | N/S | N/S | 0.008 | 0.0219 | <0.0003 | <0.002 | 0.002 | 0.003 | 0.0735 | N/R | 0.006 | 0.02 | <0.0003 | 0.024 | <0.004 | <0.0002 | 0 | N/S | N/S
2002-02-20 | 7.3 | 163 | 104 | 832 | 192 | 19.3 | 8.28 | <0.01 | 0.08 | 4.32 | N/S | N/S | N/S | N/S | 37 | N/S | 0.013 | N/S | N/S | N/S | N/S | N/S | N/S | N/S | N/S | N/S | N/S | N/S | N/S | N/S | N/S | N/S | N/S | N/S | N/S | N/S | N/S | N/S | N/S | N/S | N/S | N/S | N/S | N/S | N/S | N/S | N/S | N/S | N/S | N/S | N/S | N/S | N/S | N/S | N/S | N/S | N/S
2002-02-21 | 7.4 | 164 | 103 | 957 | 240 | 24.9 | 10.05 | 0.28 | 1.2 | 5.54 | N/S | N/S | N/S | N/S | N/S | N/S | 0.01 | N/S | N/S | N/S | N/S | N/S | N/S | N/S | N/S | N/S | N/S | N/S | N/S | N/S | N/S | N/S | N/S | N/S | N/S | N/S | N/S | N/S | N/S | N/S | N/S | N/S | N/S | N/S | N/S | N/S | N/S | N/S | N/S | N/S | N/S | N/S | N/S | N/S | N/S | N/S | N/S
2002-02-22 | 7.4 | 288 | 166 | 1084 | 388 | 31.5 | 11.83 | <0.01 | <0.03 | 7.34 | N/S | N/S | N/S | N/S | N/S | N/S | 0.016 | N/S | N/S | N/S | N/S | N/S | N/S | N/S | N/S | N/S | N/S | N/S | N/S | N/S | N/S | N/S | N/S | N/S | N/S | N/S | N/S | N/S | N/S | N/S | N/S | N/S | N/S | N/S | N/S | N/S | N/S | N/S | N/S | N/S | N/S | N/S | N/S | N/S | N/S | N/S | N/S
2002-02-23 | 7.3 | 150 | 105 | 825 | 152 | 20.7 | 10.71 | 0.16 | 0.03 | 4.58 | N/S | N/S | N/S | N/S | N/S | N/S | 0.013 | N/S | N/S | N/S | N/S | N/S | N/S | N/S | N/S | N/S | N/S | N/S | N/S | N/S | N/S | N/S | N/S | N/S | N/S | N/S | N/S | N/S | N/S | N/S | N/S | N/S | N/S | N/S | N/S | N/S | N/S | N/S | N/S | N/S | N/S | N/S | N/S | N/S | N/S | N/S | N/S
2002-02-24 | 7.3 | 138 | 97 | 808 | 112 | 22.1 | 11.88 | 0.27 | 0.55 | 4.73 | N/S | N/S | N/S | N/S | N/S | N/S | 0.013 | N/S | N/S | N/S | N/S | N/S | N/S | N/S | N/S | N/S | N/S | N/S | N/S | N/S | N/S | N/S | N/S | N/S | N/S | N/S | N/S | N/S | N/S | N/S | N/S | N/S | N/S | N/S | N/S | N/S | N/S | N/S | N/S | N/S | N/S | N/S | N/S | N/S | N/S | N/S | N/S
2002-02-25 | 7.2 | 184 | 121 | 866 | 184 | 23.2 | 13.34 | 0.01 | <0.03 | 6.07 | N/S | N/S | N/S | 28.7 | N/S | N/S | 0.014 | N/S | N/S | N/S | N/S | N/S | N/S | N/S | N/S | N/S | N/S | N/S | N/S | N/S | N/S | N/S | N/S | N/S | N/S | N/S | N/S | N/S | N/S | N/S | N/S | N/S | N/S | N/S | N/S | N/S | N/S | N/S | N/S | N/S | N/S | N/S | N/S | N/S | N/S | N/S | N/S
2002-02-26 | 7.1 | 149 | 103 | 913 | 168 | 22.8 | 13.55 | 0.22 | 1 | 5.84 | 3.06 | 211 | 0.98 | N/S | N/S | 80 | 0.014 | 0.013 | 0.001 | 0.021 | 0.0514 | <0.0006 | <0.003 | 0.0567 | 0.912 | 0.142 | 0.002 | 0.1011 | 0.12 | 0.0083 | <0.003 | 0.0022 | 0.0757 | <0.009 | <0.0002 | <0.03 | 2.1 | N/S | N/S | N/S | 0.008 | 0.0242 | <0.0003 | <0.002 | 0.003 | 0.003 | 0.0766 | <0.08 | 0.005 | <0.004 | 0.0003 | 0.029 | <0.004 | <0.0002 | 0 | N/S | N/S
2002-02-27 | 7.2 | 233 | 133 | 1079 | 308 | 37.6 | 13.51 | <0.01 | <0.03 | 9.01 | N/S | N/S | N/S | N/S | 26 | N/S | 0.017 | N/S | N/S | N/S | N/S | N/S | N/S | N/S | N/S | N/S | N/S | N/S | N/S | N/S | N/S | N/S | N/S | N/S | N/S | N/S | N/S | N/S | N/S | N/S | N/S | N/S | N/S | N/S | N/S | N/S | N/S | N/S | N/S | N/S | N/S | N/S | N/S | N/S | N/S | N/S | N/S
2002-02-28 | 7.4 | 179 | 117 | 912 | 180 | 27.2 | 13.91 | 0.23 | 1.02 | 6.47 | N/S | N/S | N/S | N/S | N/S | N/S | 0.027 | N/S | N/S | N/S | N/S | N/S | N/S | N/S | N/S | N/S | N/S | N/S | N/S | N/S | N/S | N/S | N/S | N/S | N/S | N/S | N/S | N/S | N/S | N/S | N/S | N/S | N/S | N/S | N/S | N/S | N/S | N/S | N/S | N/S | N/S | N/S | N/S | N/S | N/S | N/S | N/S
2002-03-01 | 7.4 | 376 | 184 | 1325 | 668 | 55.1 | 16.15 | 0.01 | <0.03 | 15.03 | N/S | N/S | N/S | N/S | N/S | N/S | 0.022 | N/S | N/S | N/S | N/S | N/S | N/S | N/S | N/S | N/S | N/S | N/S | N/S | N/S | N/S | N/S | N/S | N/S | N/S | N/S | N/S | N/S | N/S | N/S | N/S | N/S | N/S | N/S | N/S | N/S | N/S | N/S | N/S | N/S | N/S | N/S | N/S | N/S | N/S | N/S | N/S
2002-03-02 | 7.3 | 194 | 161 | 1079 | 124 | 27.5 | 14 | 0.01 | <0.03 | 7.48 | N/S | N/S | N/S | N/S | N/S | N/S | 0.014 | N/S | N/S | N/S | N/S | N/S | N/S | N/S | N/S | N/S | N/S | N/S | N/S | N/S | N/S | N/S | N/S | N/S | N/S | N/S | N/S | N/S | N/S | N/S | N/S | N/S | N/S | N/S | N/S | N/S | N/S | N/S | N/S | N/S | N/S | N/S | N/S | N/S | N/S | N/S | N/S
2002-03-03 | 7.4 | 125 | 99 | 1234 | 116 | 23.6 | 13.23 | 0.36 | 1.01 | 5.15 | N/S | N/S | N/S | N/S | N/S | N/S | 0.016 | N/S | N/S | N/S | N/S | N/S | N/S | N/S | N/S | N/S | N/S | N/S | N/S | N/S | N/S | N/S | N/S | N/S | N/S | N/S | N/S | N/S | N/S | N/S | N/S | N/S | N/S | N/S | N/S | N/S | N/S | N/S | N/S | N/S | N/S | N/S | N/S | N/S | N/S | N/S | N/S
2002-03-04 | 7.4 | 187 | 129 | 1241 | 200 | 28.9 | 13.41 | 0.01 | 0.03 | 6.3 | N/S | N/S | N/S | 39 | N/S | N/S | 0.018 | N/S | N/S | N/S | N/S | N/S | N/S | N/S | N/S | N/S | N/S | N/S | N/S | N/S | N/S | N/S | N/S | N/S | N/S | N/S | N/S | N/S | N/S | N/S | N/S | N/S | N/S | N/S | N/S | N/S | N/S | N/S | N/S | N/S | N/S | N/S | N/S | N/S | N/S | N/S | N/S
2002-03-05 | 7.1 | 153 | 111 | 1043 | 172 | 32.8 | 14.61 | 0.47 | 0.95 | 6.13 | 2.59 | 303 | 1.12 | N/S | N/S | 78 | 0.02 | 0.022 | <0.0003 | 0.011 | 0.0535 | <0.0006 | <0.003 | 0.0573 | 0.913 | 0.169 | 0.012 | 0.0928 | 0.06 | 0.0152 | <0.003 | 0.0025 | 0.0922 | <0.009 | <0.0002 | <0.03 | <1 | N/S | N/S | N/S | 0.008 | 0.0267 | <0.0003 | <0.002 | 0.003 | 0.002 | 0.0674 | <0.08 | 0.007 | 0.014 | <0.0003 | 0.037 | <0.004 | <0.0002 | 0 | N/S | N/S
2002-03-06 | 7.4 | 182 | 125 | 1161 | 228 | 32.1 | 16.66 | 0.01 | 0.02 | 6.85 | N/S | N/S | N/S | N/S | 18 | N/S | 0.017 | N/S | N/S | N/S | N/S | N/S | N/S | N/S | N/S | N/S | N/S | N/S | N/S | N/S | N/S | N/S | N/S | N/S | N/S | N/S | N/S | N/S | N/S | N/S | N/S | N/S | N/S | N/S | N/S | N/S | N/S | N/S | N/S | N/S | N/S | N/S | N/S | N/S | N/S | N/S | N/S
2002-03-07 | 7.3 | 173 | 119 | 1289 | 220 | 27.2 | 18.24 | 0.37 | 1.2 | 5.71 | N/S | N/S | N/S | N/S | N/S | N/S | 0.017 | N/S | N/S | N/S | N/S | N/S | N/S | N/S | N/S | N/S | N/S | N/S | N/S | N/S | N/S | N/S | N/S | N/S | N/S | N/S | N/S | N/S | N/S | N/S | N/S | N/S | N/S | N/S | N/S | N/S | N/S | N/S | N/S | N/S | N/S | N/S | N/S | N/S | N/S | N/S | N/S
2002-03-08 | 7.3 | 273 | 153 | 1273 | 416 | 33.3 | 7.65 | 0.68 | 0.26 | 7.67 | N/S | N/S | N/S | N/S | N/S | N/S | 0.014 | N/S | N/S | N/S | N/S | N/S | N/S | N/S | N/S | N/S | N/S | N/S | N/S | N/S | N/S | N/S | N/S | N/S | N/S | N/S | N/S | N/S | N/S | N/S | N/S | N/S | N/S | N/S | N/S | N/S | N/S | N/S | N/S | N/S | N/S | N/S | N/S | N/S | N/S | N/S | N/S
2002-03-09 | 7.3 | 110 | 72 | 975 | 144 | 15.1 | 5.86 | 0.3 | 1.76 | 3.41 | N/S | N/S | N/S | N/S | N/S | N/S | 0.013 | N/S | N/S | N/S | N/S | N/S | N/S | N/S | N/S | N/S | N/S | N/S | N/S | N/S | N/S | N/S | N/S | N/S | N/S | N/S | N/S | N/S | N/S | N/S | N/S | N/S | N/S | N/S | N/S | N/S | N/S | N/S | N/S | N/S | N/S | N/S | N/S | N/S | N/S | N/S | N/S
2002-03-10 | 7.2 | 120 | 92 | 924 | 124 | 17.3 | 7.25 | 0.35 | 1.57 | 3.37 | N/S | N/S | N/S | N/S | N/S | N/S | 0.009 | N/S | N/S | N/S | N/S | N/S | N/S | N/S | N/S | N/S | N/S | N/S | N/S | N/S | N/S | N/S | N/S | N/S | N/S | N/S | N/S | N/S | N/S | N/S | N/S | N/S | N/S | N/S | N/S | N/S | N/S | N/S | N/S | N/S | N/S | N/S | N/S | N/S | N/S | N/S | N/S
2002-03-11 | 7.3 | 119 | 82 | 955 | 112 | 20.5 | 9.21 | 0.74 | 0.58 | 3.82 | N/S | N/S | N/S | 31.8 | N/S | N/S | 0.012 | N/S | N/S | N/S | N/S | N/S | N/S | N/S | N/S | N/S | N/S | N/S | N/S | N/S | N/S | N/S | N/S | N/S | N/S | N/S | N/S | N/S | N/S | N/S | N/S | N/S | N/S | N/S | N/S | N/S | N/S | N/S | N/S | N/S | N/S | N/S | N/S | N/S | N/S | N/S | N/S
2002-03-12 | 7.3 | 146 | 105 | 948 | 132 | 21.9 | 11.38 | 0.41 | 1.4 | 4.76 | 2.13 | 232 | 0.97 | N/S | N/S | 89 | 0.017 | 0.019 | 0.001 | 0.014 | 0.0543 | 0.0011 | <0.003 | 0.0542 | 1.072 | 0.217 | 0.005 | 0.0896 | 0.16 | 0.0081 | <0.003 | 0.002 | 0.0768 | <0.009 | <0.0002 | <0.03 | <1 | N/S | N/S | N/S | 0.039 | 0.0294 | 0.0004 | <0.002 | 0.006 | 0.003 | 0.0699 | <0.08 | 0.005 | 0.023 | 0.0005 | 0.031 | <0.004 | <0.0002 | 0 | N/S | N/S
2002-03-13 | 7.4 | 135 | 97 | 927 | 128 | 24.1 | 12.04 | 0.03 | 0.03 | 5.27 | N/S | N/S | N/S | N/S | 23 | N/S | 0.017 | N/S | N/S | N/S | N/S | N/S | N/S | N/S | N/S | N/S | N/S | N/S | N/S | N/S | N/S | N/S | N/S | N/S | N/S | N/S | N/S | N/S | N/S | N/S | N/S | N/S | N/S | N/S | N/S | N/S | N/S | N/S | N/S | N/S | N/S | N/S | N/S | N/S | N/S | N/S | N/S
2002-03-14 | 7 | 134 | 93 | 890 | 140 | 25.1 | 12.31 | 0.38 | 1.59 | 5.86 | N/S | N/S | N/S | N/S | N/S | N/S | 0.017 | N/S | N/S | N/S | N/S | N/S | N/S | N/S | N/S | N/S | N/S | N/S | N/S | N/S | N/S | N/S | N/S | N/S | N/S | N/S | N/S | N/S | N/S | N/S | N/S | N/S | N/S | N/S | N/S | N/S | N/S | N/S | N/S | N/S | N/S | N/S | N/S | N/S | N/S | N/S | N/S
2002-03-15 | 7.3 | 165 | 118 | 874 | 134 | 25.9 | 13.31 | 0.01 | 0.03 | 5.78 | N/S | N/S | N/S | N/S | N/S | N/S | 0.014 | N/S | N/S | N/S | N/S | N/S | N/S | N/S | N/S | N/S | N/S | N/S | N/S | N/S | N/S | N/S | N/S | N/S | N/S | N/S | N/S | N/S | N/S | N/S | N/S | N/S | N/S | N/S | N/S | N/S | N/S | N/S | N/S | N/S | N/S | N/S | N/S | N/S | N/S | N/S | N/S
2002-03-16 | 7.2 | 155 | 112 | 849 | 146 | 26.5 | 13.45 | 0.62 | 0.1 | 6.81 | N/S | N/S | N/S | N/S | N/S | N/S | 0.013 | N/S | N/S | N/S | N/S | N/S | N/S | N/S | N/S | N/S | N/S | N/S | N/S | N/S | N/S | N/S | N/S | N/S | N/S | N/S | N/S | N/S | N/S | N/S | N/S | N/S | N/S | N/S | N/S | N/S | N/S | N/S | N/S | N/S | N/S | N/S | N/S | N/S | N/S | N/S | N/S
2002-03-17 | 7.4 | 132 | 106 | 847 | 122 | 27.3 | 13.5 | 0.85 | 0.51 | 6.19 | N/S | N/S | N/S | N/S | N/S | N/S | 0.012 | N/S | N/S | N/S | N/S | N/S | N/S | N/S | N/S | N/S | N/S | N/S | N/S | N/S | N/S | N/S | N/S | N/S | N/S | N/S | N/S | N/S | N/S | N/S | N/S | N/S | N/S | N/S | N/S | N/S | N/S | N/S | N/S | N/S | N/S | N/S | N/S | N/S | N/S | N/S | N/S
2002-03-18 | 7.4 | 180 | 117 | 870 | 176 | 29.2 | 13.85 | 0.3 | <0.03 | 6.52 | N/S | N/S | N/S | 27.6 | N/S | N/S | 0.012 | N/S | N/S | T/X | T/X | T/X | T/X | T/X | T/X | N/S | T/X | T/X | N/S | T/X | T/X | T/X | T/X | N/S | N/S | N/S | N/S | N/S | N/S | N/S | N/S | N/S | N/S | N/S | N/S | N/S | N/S | N/S | N/S | N/S | N/S | N/S | N/S | N/S | N/S | N/S | N/S
2002-03-19 | 7.3 | 179 | 113 | 863 | 220 | 33.1 | 15.12 | 0.64 | 0.59 | 6.99 | 3.16 | 189 | 1.32 | N/S | N/S | 87 | 0.018 | 0.028 | <0.0003 | 0.018 | 0.0537 | 0.0008 | <0.003 | 0.0607 | 1.124 | 0.209 | 0.006 | 0.1268 | 0.05 | <0.002 | 0.008 | 0.004 | 0.1082 | <0.009 | <0.0002 | <0.03 | <1 | N/S | N/S | N/S | 0.011 | 0.0223 | 0.001 | <0.002 | 0.005 | 0.003 | 0.0947 | N/R | 0.006 | <0.004 | <0.0003 | 0.034 | <0.004 | <0.0002 | 0 | N/S | N/S
2002-03-20 | 7.3 | 162 | 104 | 837 | 156 | 30.6 | 14.95 | <0.01 | <0.03 | 6.88 | N/S | N/S | N/S | N/S | 22 | N/S | 0.016 | N/S | N/S | N/S | N/S | N/S | N/S | N/S | N/S | N/S | N/S | N/S | N/S | N/S | N/S | N/S | N/S | N/S | N/S | N/S | N/S | N/S | N/S | N/S | N/S | N/S | N/S | N/S | N/S | N/S | N/S | N/S | N/S | N/S | N/S | N/S | N/S | N/S | N/S | N/S | N/S
2002-03-21 | 7.2 | 171 | 111 | 827 | 160 | 30.4 | 14.58 | 0.61 | 0.88 | 6.57 | N/S | N/S | N/S | N/S | N/S | N/S | 0.02 | N/S | N/S | N/S | N/S | N/S | N/S | N/S | N/S | N/S | N/S | N/S | N/S | N/S | N/S | N/S | N/S | N/S | N/S | N/S | N/S | N/S | N/S | N/S | N/S | N/S | N/S | N/S | N/S | N/S | N/S | N/S | N/S | N/S | N/S | N/S | N/S | N/S | N/S | N/S | N/S
2002-03-22 | 7.3 | 191 | 137 | 887 | 236 | 30.5 | 15.02 | <0.01 | 0.04 | 6.85 | N/S | N/S | N/S | N/S | N/S | N/S | 0.022 | N/S | N/S | N/S | N/S | N/S | N/S | N/S | N/S | N/S | N/S | N/S | N/S | N/S | N/S | N/S | N/S | N/S | N/S | N/S | N/S | N/S | N/S | N/S | N/S | N/S | N/S | N/S | N/S | N/S | N/S | N/S | N/S | N/S | N/S | N/S | N/S | N/S | N/S | N/S | N/S
2002-03-23 | 7.4 | 150 | 107 | 810 | 176 | 27.1 | 13.64 | 0.55 | <0.03 | 5.9 | N/S | N/S | N/S | N/S | N/S | N/S | 0.01 | N/S | N/S | N/S | N/S | N/S | N/S | N/S | N/S | N/S | N/S | N/S | N/S | N/S | N/S | N/S | N/S | N/S | N/S | N/S | N/S | N/S | N/S | N/S | N/S | N/S | N/S | N/S | N/S | N/S | N/S | N/S | N/S | N/S | N/S | N/S | N/S | N/S | N/S | N/S | N/S
2002-03-24 | 7.3 | 165 | 115 | 799 | 168 | 30.4 | 14.5 | 0.61 | 0.62 | 6.61 | N/S | N/S | N/S | N/S | N/S | N/S | 0.014 | N/S | N/S | N/S | N/S | N/S | N/S | N/S | N/S | N/S | N/S | N/S | N/S | N/S | N/S | N/S | N/S | N/S | N/S | N/S | N/S | N/S | N/S | N/S | N/S | N/S | N/S | N/S | N/S | N/S | N/S | N/S | N/S | N/S | N/S | N/S | N/S | N/S | N/S | N/S | N/S
2002-03-25 | 7.1 | 263 | 166 | 1045 | 396 | 39.9 | 15.01 | <0.01 | 0.03 | 8.85 | N/S | N/S | N/S | 24.4 | N/S | N/S | 0.041 | N/S | N/S | N/S | N/S | N/S | N/S | N/S | N/S | N/S | N/S | N/S | N/S | N/S | N/S | N/S | N/S | N/S | N/S | N/S | N/S | N/S | N/S | N/S | N/S | N/S | N/S | N/S | N/S | N/S | N/S | N/S | N/S | N/S | N/S | N/S | N/S | N/S | N/S | N/S | N/S
2002-03-26 | 7.3 | 171 | 112 | 893 | 212 | 32.7 | 14.72 | 0.8 | 0.53 | 7.03 | 3.56 | 179 | 1.31 | N/S | N/S | 87 | 0.051 | 0.202 | 0.001 | 0.02 | 0.0585 | 0 | 0.0049 | 0.0802 | 1.466 | 0.099 | 0.003 | 0.1011 | 0.12 | 0.0043 | 0.005 | 0.0062 | 0.1082 | <0.009 | <0.0002 | <0.03 | 3.3 | N/S | N/S | N/S | 0.01 | 0.0162 | 0 | 0 | 0.013 | 0.002 | 0.0046 | 0.04 | 0.006 | 0 | 0 | 0.029 | <0.004 | <0.0002 | 0 | N/S | N/S
2002-03-27 | 7.2 | 161 | 107 | 918 | 192 | 29.7 | 15.94 | <0.01 | 0.04 | 6.84 | N/S | N/S | N/S | N/S | 22 | N/S | 0.021 | N/S | N/S | N/S | N/S | N/S | N/S | N/S | N/S | N/S | N/S | N/S | N/S | N/S | N/S | N/S | N/S | N/S | N/S | N/S | N/S | N/S | N/S | N/S | N/S | N/S | N/S | N/S | N/S | N/S | N/S | N/S | N/S | N/S | N/S | N/S | N/S | N/S | N/S | N/S | N/S
2002-03-28 | 7.3 | 190 | 112 | 880 | 200 | 31.7 | 17.15 | 1.49 | <0.03 | 7.47 | N/S | N/S | N/S | N/S | N/S | N/S | 0.017 | N/S | N/S | N/S | N/S | N/S | N/S | N/S | N/S | N/S | N/S | N/S | N/S | N/S | N/S | N/S | N/S | N/S | N/S | N/S | N/S | N/S | N/S | N/S | N/S | N/S | N/S | N/S | N/S | N/S | N/S | N/S | N/S | N/S | N/S | N/S | N/S | N/S | N/S | N/S | N/S
2002-03-29 | 7 | 166 | 109 | 865 | 212 | 26.6 | 12.2 | 0.03 | <0.03 | 6.28 | N/S | N/S | N/S | N/S | N/S | N/S | 0.017 | N/S | N/S | N/S | N/S | N/S | N/S | N/S | N/S | N/S | N/S | N/S | N/S | N/S | N/S | N/S | N/S | N/S | N/S | N/S | N/S | N/S | N/S | N/S | N/S | N/S | N/S | N/S | N/S | N/S | N/S | N/S | N/S | N/S | N/S | N/S | N/S | N/S | N/S | N/S | N/S
2002-03-30 | 7.2 | 134 | 108 | 884 | 180 | 21.7 | 11.11 | 0.31 | <0.03 | 4.8 | N/S | N/S | N/S | N/S | N/S | N/S | 0.016 | N/S | N/S | N/S | N/S | N/S | N/S | N/S | N/S | N/S | N/S | N/S | N/S | N/S | N/S | N/S | N/S | N/S | N/S | N/S | N/S | N/S | N/S | N/S | N/S | N/S | N/S | N/S | N/S | N/S | N/S | N/S | N/S | N/S | N/S | N/S | N/S | N/S | N/S | N/S | N/S
2002-03-31 | 7.2 | 154 | 105 | 876 | 124 | 25.1 | 11.8 | 0.48 | <0.03 | 5.37 | N/S | N/S | N/S | N/S | N/S | N/S | 0.014 | N/S | N/S | N/S | N/S | N/S | N/S | N/S | N/S | N/S | N/S | N/S | N/S | N/S | N/S | N/S | N/S | N/S | N/S | N/S | N/S | N/S | N/S | N/S | N/S | N/S | N/S | N/S | N/S | N/S | N/S | N/S | N/S | N/S | N/S | N/S | N/S | N/S | N/S | N/S | N/S
2002-04-01 | 7.2 | 225 | 142 | 1034 | 320 | 33.1 | 14.03 | 0.02 | <0.03 | 7.78 | N/S | N/S | N/S | 32.2 | N/S | N/S | 0.019 | N/S | N/S | N/S | N/S | N/S | N/S | N/S | N/S | N/S | N/S | N/S | N/S | N/S | N/S | N/S | N/S | N/S | N/S | N/S | N/S | N/S | N/S | N/S | N/S | N/S | N/S | N/S | N/S | N/S | N/S | N/S | N/S | N/S | N/S | N/S | N/S | N/S | N/S | N/S | N/S
2002-04-02 | 7.4 | 135 | 93 | 911 | 200 | 24.9 | 13.08 | 0.25 | 1.45 | 5.55 | 2.74 | 217 | 1.19 | N/S | N/S | 89 | 0.023 | 0.029 | 0.001 | <0.004 | 0.051 | <0.0006 | <0.003 | 0.0665 | 1.008 | 0.124 | 0.004 | 0.0882 | <0.08 | 0.0087 | 0.003 | 0.0038 | 0.091 | <0.009 | <0.0002 | <0.03 | 1.3 | N/S | N/S | N/S | 0.02 | 0.0217 | <0.0003 | <0.002 | 0.005 | 0.003 | 0.0611 | N/R | 0.006 | <0.004 | <0.0003 | 0.025 | <0.004 | <0.0002 | 0 | N/S | N/S
2002-04-03 | 7.3 | 128 | 95 | 868 | 128 | 24.4 | 13.36 | 0.54 | 0.18 | 5.4 | N/S | N/S | N/S | N/S | 24 | N/S | 0.017 | N/S | N/S | N/S | N/S | N/S | N/S | N/S | N/S | N/S | N/S | N/S | N/S | N/S | N/S | N/S | N/S | N/S | N/S | N/S | N/S | N/S | N/S | N/S | N/S | N/S | N/S | N/S | N/S | N/S | N/S | N/S | N/S | N/S | N/S | N/S | N/S | N/S | N/S | N/S | N/S
2002-04-04 | 7.3 | 170 | 108 | 960 | 228 | 25.7 | 14.35 | 0.27 | 1.18 | 6.14 | N/S | N/S | N/S | N/S | N/S | N/S | 0.019 | N/S | N/S | N/S | N/S | N/S | N/S | N/S | N/S | N/S | N/S | N/S | N/S | N/S | N/S | N/S | N/S | N/S | N/S | N/S | N/S | N/S | N/S | N/S | N/S | N/S | N/S | N/S | N/S | N/S | N/S | N/S | N/S | N/S | N/S | N/S | N/S | N/S | N/S | N/S | N/S
2002-04-05 | 7.2 | 137 | 90 | 842 | 140 | 26.8 | 13.63 | 0.01 | <0.03 | 5.6 | N/S | N/S | N/S | N/S | N/S | N/S | 0.02 | N/S | N/S | N/S | N/S | N/S | N/S | N/S | N/S | N/S | N/S | N/S | N/S | N/S | N/S | N/S | N/S | N/S | N/S | N/S | N/S | N/S | N/S | N/S | N/S | N/S | N/S | N/S | N/S | N/S | N/S | N/S | N/S | N/S | N/S | N/S | N/S | N/S | N/S | N/S | N/S
2002-04-06 | 7.3 | 144 | 96 | 836 | 136 | 29.9 | 13.85 | <0.01 | <0.03 | 6.85 | N/S | N/S | N/S | N/S | N/S | N/S | 0.021 | N/S | N/S | N/S | N/S | N/S | N/S | N/S | N/S | N/S | N/S | N/S | N/S | N/S | N/S | N/S | N/S | N/S | N/S | N/S | N/S | N/S | N/S | N/S | N/S | N/S | N/S | N/S | N/S | N/S | N/S | N/S | N/S | N/S | N/S | N/S | N/S | N/S | N/S | N/S | N/S
2002-04-07 | 7.4 | 179 | 117 | 889 | 180 | 29.3 | 12.83 | 0.01 | <0.03 | 6.54 | N/S | N/S | N/S | N/S | N/S | N/S | 0.02 | N/S | N/S | N/S | N/S | N/S | N/S | N/S | N/S | N/S | N/S | N/S | N/S | N/S | N/S | N/S | N/S | N/S | N/S | N/S | N/S | N/S | N/S | N/S | N/S | N/S | N/S | N/S | N/S | N/S | N/S | N/S | N/S | N/S | N/S | N/S | N/S | N/S | N/S | N/S | N/S
2002-04-08 | 7.3 | 131 | 74 | 870 | 140 | 23 | 9.46 | 0.28 | 0.98 | 4.89 | N/S | N/S | N/S | 33.5 | N/S | N/S | 0.016 | N/S | N/S | N/S | N/S | N/S | N/S | N/S | N/S | N/S | N/S | N/S | N/S | N/S | N/S | N/S | N/S | N/S | N/S | N/S | N/S | N/S | N/S | N/S | N/S | N/S | N/S | N/S | N/S | N/S | N/S | N/S | N/S | N/S | N/S | N/S | N/S | N/S | N/S | N/S | N/S
2002-04-09 | 7.2 | 84 | 52 | 781 | 104 | 14.7 | 5.22 | 0.19 | 1.79 | 3.16 | 1.41 | 184 | 0.62 | N/S | N/S | 68 | 0.012 | 0.017 | 0.001 | 0.022 | 0.0451 | <0.0006 | <0.003 | 0.0374 | 1.124 | 0.113 | 0.008 | 0.0577 | 0.1 | 0.0041 | <0.003 | 0.0027 | 0.0536 | <0.009 | <0.0002 | <0.03 | 1.2 | N/S | N/S | N/S | 0.007 | 0.0243 | 0.0005 | <0.002 | 0.005 | 0.004 | 0.0414 | 0.04 | 0.003 | 0.015 | <0.0003 | 0.017 | <0.004 | <0.0002 | 0 | N/S | N/S
2002-04-10 | 7.1 | 105 | 64 | 869 | 112 | 15.8 | 7.74 | 0.22 | 1.34 | 3.58 | N/S | N/S | N/S | N/S | 18 | N/S | 0.014 | N/S | N/S | N/S | N/S | N/S | N/S | N/S | N/S | N/S | N/S | N/S | N/S | N/S | N/S | N/S | N/S | N/S | N/S | N/S | N/S | N/S | N/S | N/S | N/S | N/S | N/S | N/S | N/S | N/S | N/S | N/S | N/S | N/S | N/S | N/S | N/S | N/S | N/S | N/S | N/S
2002-04-11 | 7.2 | 128 | 82 | 949 | 130 | 22.2 | 10.73 | 0.21 | 0.6 | 4.95 | N/S | N/S | N/S | N/S | N/S | N/S | 0.02 | N/S | N/S | N/S | N/S | N/S | N/S | N/S | N/S | N/S | N/S | N/S | N/S | N/S | N/S | N/S | N/S | N/S | N/S | N/S | N/S | N/S | N/S | N/S | N/S | N/S | N/S | N/S | N/S | N/S | N/S | N/S | N/S | N/S | N/S | N/S | N/S | N/S | N/S | N/S | N/S
2002-04-12 | 7.3 | 129 | 88 | 928 | 148 | 20.5 | 11 | <0.01 | <0.03 | 4.48 | N/S | N/S | N/S | N/S | N/S | N/S | 0.017 | N/S | N/S | N/S | N/S | N/S | N/S | N/S | N/S | N/S | N/S | N/S | N/S | N/S | N/S | N/S | N/S | N/S | N/S | N/S | N/S | N/S | N/S | N/S | N/S | N/S | N/S | N/S | N/S | N/S | N/S | N/S | N/S | N/S | N/S | N/S | N/S | N/S | N/S | N/S | N/S
2002-04-13 | 7.4 | 191 | 94 | 896 | 140 | 22.8 | 12.59 | 0.67 | 0.08 | 4.91 | N/S | N/S | N/S | N/S | N/S | N/S | 0.017 | N/S | N/S | N/S | N/S | N/S | N/S | N/S | N/S | N/S | N/S | N/S | N/S | N/S | N/S | N/S | N/S | N/S | N/S | N/S | N/S | N/S | N/S | N/S | N/S | N/S | N/S | N/S | N/S | N/S | N/S | N/S | N/S | N/S | N/S | N/S | N/S | N/S | N/S | N/S | N/S
2002-04-14 | 7.3 | 167 | 113 | 940 | 142 | 24.9 | 13.5 | 0.65 | 0.09 | 5.41 | N/S | N/S | N/S | N/S | N/S | N/S | 0.015 | N/S | N/S | N/S | N/S | N/S | N/S | N/S | N/S | N/S | N/S | N/S | N/S | N/S | N/S | N/S | N/S | N/S | N/S | N/S | N/S | N/S | N/S | N/S | N/S | N/S | N/S | N/S | N/S | N/S | N/S | N/S | N/S | N/S | N/S | N/S | N/S | N/S | N/S | N/S | N/S
2002-04-15 | 7.4 | 148 | 100 | 931 | 140 | 26.5 | 13.18 | 0.09 | 0.03 | 5.45 | N/S | N/S | N/S | 39 | N/S | N/S | 0.019 | N/S | N/S | N/S | N/S | N/S | N/S | N/S | N/S | N/S | N/S | N/S | N/S | N/S | N/S | N/S | N/S | N/S | N/S | N/S | N/S | N/S | N/S | N/S | N/S | N/S | N/S | N/S | N/S | N/S | N/S | N/S | N/S | N/S | N/S | N/S | N/S | N/S | N/S | N/S | N/S
2002-04-16 | 7.4 | 156 | 93 | 1112 | 160 | 27.4 | 13.44 | 0.17 | 1.44 | 6.12 | 3.07 | 183 | 1.16 | N/S | N/S | 96 | 0.017 | 0.022 | 0.002 | 0.013 | 0.0522 | 0.0012 | <0.003 | 0.0729 | 1.112 | 0.2 | 0.005 | 0.0977 | 0.06 | 0.0084 | <0.003 | 0.0047 | 0.1015 | 0.009 | <0.0002 | <0.03 | 1.3 | N/S | N/S | N/S | 0.015 | 0.0236 | <0.0003 | <0.002 | 0.006 | 0.005 | 0.0738 | 0.05 | 0.004 | 0.012 | <0.0003 | 0.033 | <0.004 | <0.0002 | 0 | N/S | N/S
2002-04-17 | 7.3 | 145 | 89 | 883 | 164 | 30.8 | 14.92 | 0.19 | 0.06 | 6.35 | N/S | N/S | N/S | N/S | 9 | N/S | 0.015 | N/S | N/S | N/S | N/S | N/S | N/S | N/S | N/S | N/S | N/S | N/S | N/S | N/S | N/S | N/S | N/S | N/S | N/S | N/S | N/S | N/S | N/S | N/S | N/S | N/S | N/S | N/S | N/S | N/S | N/S | N/S | N/S | N/S | N/S | N/S | N/S | N/S | N/S | N/S | N/S
2002-04-18 | 7.2 | 188 | 105 | 903 | 200 | 30.5 | 15.28 | 0.18 | 1.79 | 6.7 | N/S | N/S | N/S | N/S | N/S | N/S | 0.016 | N/S | N/S | N/S | N/S | N/S | N/S | N/S | N/S | N/S | N/S | N/S | N/S | N/S | N/S | N/S | N/S | N/S | N/S | N/S | N/S | N/S | N/S | N/S | N/S | N/S | N/S | N/S | N/S | N/S | N/S | N/S | N/S | N/S | N/S | N/S | N/S | N/S | N/S | N/S | N/S
2002-04-19 | 7.2 | 147 | 93 | 809 | 140 | 26.6 | 15.58 | <0.01 | <0.03 | 5.47 | N/S | N/S | N/S | N/S | N/S | N/S | 0.018 | N/S | N/S | N/S | N/S | N/S | N/S | N/S | N/S | N/S | N/S | N/S | N/S | N/S | N/S | N/S | N/S | N/S | N/S | N/S | N/S | N/S | N/S | N/S | N/S | N/S | N/S | N/S | N/S | N/S | N/S | N/S | N/S | N/S | N/S | N/S | N/S | N/S | N/S | N/S | N/S
2002-04-20 | 7.3 | 165 | 99 | 828 | 164 | 27.7 | 14.4 | 0.58 | 0.27 | 6.09 | N/S | N/S | N/S | N/S | N/S | N/S | 0.019 | N/S | N/S | N/S | N/S | N/S | N/S | N/S | N/S | N/S | N/S | N/S | N/S | N/S | N/S | N/S | N/S | N/S | N/S | N/S | N/S | N/S | N/S | N/S | N/S | N/S | N/S | N/S | N/S | N/S | N/S | N/S | N/S | N/S | N/S | N/S | N/S | N/S | N/S | N/S | N/S
2002-04-21 | 7.3 | 179 | 110 | 864 | 196 | 27.3 | 12.78 | 0.21 | 1.57 | 5.85 | N/S | N/S | N/S | N/S | N/S | N/S | 0.019 | N/S | N/S | N/S | N/S | N/S | N/S | N/S | N/S | N/S | N/S | N/S | N/S | N/S | N/S | N/S | N/S | N/S | N/S | N/S | N/S | N/S | N/S | N/S | N/S | N/S | N/S | N/S | N/S | N/S | N/S | N/S | N/S | N/S | N/S | N/S | N/S | N/S | N/S | N/S | N/S
2002-04-22 | 7.2 | 159 | 87 | 849 | 150 | 24 | 11.89 | 0.47 | 0.36 | 5.3 | N/S | N/S | N/S | 15.8 | N/S | N/S | 0.016 | N/S | N/S | N/S | N/S | N/S | N/S | N/S | N/S | N/S | N/S | N/S | N/S | N/S | N/S | N/S | N/S | N/S | N/S | N/S | N/S | N/S | N/S | N/S | N/S | N/S | N/S | N/S | N/S | N/S | N/S | N/S | N/S | N/S | N/S | N/S | N/S | N/S | N/S | N/S | N/S
2002-04-23 | 7.3 | 165 | 99 | 857 | 190 | 27.5 | 13.89 | 0.22 | 1.31 | 5.79 | 2.81 | 196 | 1 | N/S | N/S | 87 | 0.017 | 0.02 | 0.001 | <0.004 | 0.0576 | 0.0017 | <0.003 | 0.0779 | 1.236 | 0.16 | 0.01 | 0.1077 | 0.11 | 0.0084 | 0.004 | 0.0044 | 0.092 | <0.009 | <0.0002 | <0.03 | 2 | N/S | N/S | N/S | <0.004 | 0.0238 | <0.0003 | <0.002 | 0.001 | <0.002 | 0.0792 | <0.08 | 0.003 | 0.05 | 0.0003 | 0.028 | <0.004 | <0.0002 | 0 | N/S | N/S
2002-04-24 | 7.2 | 176 | 97 | 916 | 240 | 29.6 | 14.53 | 0.02 | 0.03 | 6.63 | N/S | N/S | N/S | N/S | 28 | N/S | 0.024 | N/S | N/S | N/S | N/S | N/S | N/S | N/S | N/S | N/S | N/S | N/S | N/S | N/S | N/S | N/S | N/S | N/S | N/S | N/S | N/S | N/S | N/S | N/S | N/S | N/S | N/S | N/S | N/S | N/S | N/S | N/S | N/S | N/S | N/S | N/S | N/S | N/S | N/S | N/S | N/S
2002-04-25 | 7.3 | 158 | 91 | 861 | 170 | 26.9 | 13.56 | 0.54 | 0.37 | 5.92 | N/S | N/S | N/S | N/S | N/S | N/S | 0.046 | N/S | N/S | N/S | N/S | N/S | N/S | N/S | N/S | N/S | N/S | N/S | N/S | N/S | N/S | N/S | N/S | N/S | N/S | N/S | N/S | N/S | N/S | N/S | N/S | N/S | N/S | N/S | N/S | N/S | N/S | N/S | N/S | N/S | N/S | N/S | N/S | N/S | N/S | N/S | N/S
2002-04-26 | 7.3 | 147 | 86 | 811 | 128 | 27.1 | 14.59 | <0.01 | 0.04 | 5.64 | N/S | N/S | N/S | N/S | N/S | N/S | 0.025 | N/S | N/S | N/S | N/S | N/S | N/S | N/S | N/S | N/S | N/S | N/S | N/S | N/S | N/S | N/S | N/S | N/S | N/S | N/S | N/S | N/S | N/S | N/S | N/S | N/S | N/S | N/S | N/S | N/S | N/S | N/S | N/S | N/S | N/S | N/S | N/S | N/S | N/S | N/S | N/S
2002-04-27 | 7.3 | 181 | 120 | 850 | 212 | 28.3 | 13.93 | 0.09 | <0.03 | 7.39 | N/S | N/S | N/S | N/S | N/S | N/S | 0.021 | N/S | N/S | N/S | N/S | N/S | N/S | N/S | N/S | N/S | N/S | N/S | N/S | N/S | N/S | N/S | N/S | N/S | N/S | N/S | N/S | N/S | N/S | N/S | N/S | N/S | N/S | N/S | N/S | N/S | N/S | N/S | N/S | N/S | N/S | N/S | N/S | N/S | N/S | N/S | N/S
2002-04-28 | 7.3 | 127 | 81 | 765 | 126 | 19.2 | 10.14 | 0.19 | 1.3 | 4.1 | N/S | N/S | N/S | N/S | N/S | N/S | 0.015 | N/S | N/S | N/S | N/S | N/S | N/S | N/S | N/S | N/S | N/S | N/S | N/S | N/S | N/S | N/S | N/S | N/S | N/S | N/S | N/S | N/S | N/S | N/S | N/S | N/S | N/S | N/S | N/S | N/S | N/S | N/S | N/S | N/S | N/S | N/S | N/S | N/S | N/S | N/S | N/S
2002-04-29 | 7.2 | 184 | 101 | 875 | 172 | 28 | 12.72 | <0.01 | 0.03 | 5.97 | N/S | N/S | N/S | 34 | N/S | N/S | 0.025 | N/S | N/S | N/S | N/S | N/S | N/S | N/S | N/S | N/S | N/S | N/S | N/S | N/S | N/S | N/S | N/S | N/S | N/S | N/S | N/S | N/S | N/S | N/S | N/S | N/S | N/S | N/S | N/S | N/S | N/S | N/S | N/S | N/S | N/S | N/S | N/S | N/S | N/S | N/S | N/S
2002-04-30 | 7.2 | 153 | 87 | 852 | 124 | 27 | 13.24 | 0.2 | 1.1 | 5.74 | 3.03 | 188 | 1.36 | N/S | N/S | 83 | 0.018 | 0.04 | 0.002 | 0.004 | 0.0498 | <0.0006 | <0.003 | 0.0653 | 0.909 | 0.158 | 0.008 | 0.0975 | <0.08 | 0.0087 | <0.003 | 0.0037 | 0.0794 | 0.009 | <0.0002 | <0.03 | <1 | N/S | N/S | N/S | 0.015 | 0.0233 | 0.0003 | <0.002 | 0.006 | 0.005 | 0.0767 | N/R | 0.005 | <0.004 | <0.0003 | 0.03 | <0.004 | <0.0002 | 0 | N/S | N/S
2002-05-01 | 7.3 | 153 | 96 | 864 | 176 | 28.2 | 14.94 | 0.02 | 0.03 | 5.95 | N/S | N/S | N/S | N/S | 25 | N/S | 0.011 | N/S | N/S | N/S | N/S | N/S | N/S | N/S | N/S | N/S | N/S | N/S | N/S | N/S | N/S | N/S | N/S | N/S | N/S | N/S | N/S | N/S | N/S | N/S | N/S | N/S | N/S | N/S | N/S | N/S | N/S | N/S | N/S | N/S | N/S | N/S | N/S | N/S | N/S | N/S | N/S
2002-05-02 | 6.9 | 177 | 103 | 873 | 240 | 22.2 | 8.23 | 0.25 | 1.12 | 5.24 | N/S | N/S | N/S | N/S | N/S | N/S | 0.008 | N/S | N/S | N/S | N/S | N/S | N/S | N/S | N/S | N/S | N/S | N/S | N/S | N/S | N/S | N/S | N/S | N/S | N/S | N/S | N/S | N/S | N/S | N/S | N/S | N/S | N/S | N/S | N/S | N/S | N/S | N/S | N/S | N/S | N/S | N/S | N/S | N/S | N/S | N/S | N/S
2002-05-03 | 7.1 | 186 | 107 | 862 | 186 | 20.3 | 10.55 | 0.35 | 0.19 | 5.02 | N/S | N/S | N/S | N/S | N/S | N/S | 0.008 | N/S | N/S | N/S | N/S | N/S | N/S | N/S | N/S | N/S | N/S | N/S | N/S | N/S | N/S | N/S | N/S | N/S | N/S | N/S | N/S | N/S | N/S | N/S | N/S | N/S | N/S | N/S | N/S | N/S | N/S | N/S | N/S | N/S | N/S | N/S | N/S | N/S | N/S | N/S | N/S
2002-05-04 | 7.3 | 170 | 94 | 887 | 180 | 22.8 | 12.21 | <0.01 | 0.04 | 6.54 | N/S | N/S | N/S | N/S | N/S | N/S | 0.012 | N/S | N/S | N/S | N/S | N/S | N/S | N/S | N/S | N/S | N/S | N/S | N/S | N/S | N/S | N/S | N/S | N/S | N/S | N/S | N/S | N/S | N/S | N/S | N/S | N/S | N/S | N/S | N/S | N/S | N/S | N/S | N/S | N/S | N/S | N/S | N/S | N/S | N/S | N/S | N/S
2002-05-05 | 7.3 | 189 | 104 | 890 | 176 | 25 | 12.86 | 0.6 | 0.49 | 6.59 | N/S | N/S | N/S | N/S | N/S | N/S | 0.017 | N/S | N/S | N/S | N/S | N/S | N/S | N/S | N/S | N/S | N/S | N/S | N/S | N/S | N/S | N/S | N/S | N/S | N/S | N/S | N/S | N/S | N/S | N/S | N/S | N/S | N/S | N/S | N/S | N/S | N/S | N/S | N/S | N/S | N/S | N/S | N/S | N/S | N/S | N/S | N/S
2002-05-06 | 7.3 | 233 | 118 | 919 | 232 | 29.5 | 14.51 | 0.05 | 0.04 | 7.54 | N/S | N/S | N/S | 30.8 | N/S | N/S | 0.028 | N/S | N/S | N/S | N/S | N/S | N/S | N/S | N/S | N/S | N/S | N/S | N/S | N/S | N/S | N/S | N/S | N/S | N/S | N/S | N/S | N/S | N/S | N/S | N/S | N/S | N/S | N/S | N/S | N/S | N/S | N/S | N/S | N/S | N/S | N/S | N/S | N/S | N/S | N/S | N/S
2002-05-07 | 7.3 | 605 | 276 | 1712 | 1012 | 59.8 | 16.86 | 0.02 | <0.03 | 14.48 | 4.25 | 181 | 1.4 | N/S | N/S | 88 | 0.044 | 0.275 | 0.001 | 0.021 | 0.2269 | 0.0016 | 0.0449 | 0.3748 | 7.011 | 0.222 | 0.024 | 0.2644 | 0.8 | 0.0438 | <0.003 | 0.0246 | 0.3935 | <0.009 | <0.0002 | <0.03 | 1.2 | N/S | N/S | N/S | 0.008 | 0.02 | 0.0005 | <0.002 | 0.001 | 0.003 | 0.1382 | 0.02 | 0.015 | 0.007 | 0.0003 | 0.021 | <0.004 | <0.0002 | 0 | N/S | N/S
2002-05-08 | 7.2 | 261 | 149 | 965 | 324 | 35.4 | 15.62 | <0.01 | <0.03 | 8.51 | N/S | N/S | N/S | N/S | 38 | N/S | 0.024 | N/S | N/S | N/S | N/S | N/S | N/S | N/S | N/S | N/S | N/S | N/S | N/S | N/S | N/S | N/S | N/S | N/S | N/S | N/S | N/S | N/S | N/S | N/S | N/S | N/S | N/S | N/S | N/S | N/S | N/S | N/S | N/S | N/S | N/S | N/S | N/S | N/S | N/S | N/S | N/S
2002-05-09 | 7.3 | 212 | 100 | 870 | 208 | 25.6 | 14.12 | 0.22 | 0.88 | 5.88 | N/S | N/S | N/S | N/S | N/S | N/S | 0.014 | N/S | N/S | N/S | N/S | N/S | N/S | N/S | N/S | N/S | N/S | N/S | N/S | N/S | N/S | N/S | N/S | N/S | N/S | N/S | N/S | N/S | N/S | N/S | N/S | N/S | N/S | N/S | N/S | N/S | N/S | N/S | N/S | N/S | N/S | N/S | N/S | N/S | N/S | N/S | N/S
2002-05-10 | 7.2 | 233 | 122 | 901 | 254 | 31 | 16.5 | <0.01 | 0.03 | 7.58 | N/S | N/S | N/S | N/S | N/S | N/S | 0.014 | N/S | N/S | N/S | N/S | N/S | N/S | N/S | N/S | N/S | N/S | N/S | N/S | N/S | N/S | N/S | N/S | N/S | N/S | N/S | N/S | N/S | N/S | N/S | N/S | N/S | N/S | N/S | N/S | N/S | N/S | N/S | N/S | N/S | N/S | N/S | N/S | N/S | N/S | N/S | N/S
2002-05-11 | 7.2 | 194 | 114 | 827 | 224 | 26.5 | 12.16 | <0.01 | 0.03 | 6.41 | N/S | N/S | N/S | N/S | N/S | N/S | 0.013 | N/S | N/S | N/S | N/S | N/S | N/S | N/S | N/S | N/S | N/S | N/S | N/S | N/S | N/S | N/S | N/S | N/S | N/S | N/S | N/S | N/S | N/S | N/S | N/S | N/S | N/S | N/S | N/S | N/S | N/S | N/S | N/S | N/S | N/S | N/S | N/S | N/S | N/S | N/S | N/S
2002-05-12 | 7.2 | 108 | 69 | 679 | 158 | 12.2 | 4.8 | 0.16 | 1.42 | 2.61 | N/S | N/S | N/S | N/S | N/S | N/S | 0.006 | N/S | N/S | N/S | N/S | N/S | N/S | N/S | N/S | N/S | N/S | N/S | N/S | N/S | N/S | N/S | N/S | N/S | N/S | N/S | N/S | N/S | N/S | N/S | N/S | N/S | N/S | N/S | N/S | N/S | N/S | N/S | N/S | N/S | N/S | N/S | N/S | N/S | N/S | N/S | N/S
2002-05-13 | 7.1 | 176 | 85 | 891 | 232 | 24.1 | 7.95 | 0.54 | 0.46 | 5 | N/S | N/S | N/S | 15.1 | N/S | N/S | 0.008 | N/S | N/S | N/S | N/S | N/S | N/S | N/S | N/S | N/S | N/S | N/S | N/S | N/S | N/S | N/S | N/S | N/S | N/S | N/S | N/S | N/S | N/S | N/S | N/S | N/S | N/S | N/S | N/S | N/S | N/S | N/S | N/S | N/S | N/S | N/S | N/S | N/S | N/S | N/S | N/S
2002-05-14 | 7.1 | 263 | 158 | 1117 | 420 | 28.4 | 10.62 | 0.26 | 0.85 | 6.06 | 3.57 | 171 | 0.83 | N/S | N/S | 87 | 0.012 | 0.011 | 0.001 | 0.011 | 0.1075 | 0.0013 | 0.0123 | 0.1435 | 2.908 | 0.133 | 0.009 | 0.1217 | 0.36 | 0.0148 | <0.003 | 0.009 | 0.1683 | <0.009 | <0.0002 | <0.03 | <1 | N/S | N/S | N/S | 0.01 | 0.0239 | 0.0004 | <0.002 | 0.002 | 0.003 | 0.0771 | <0.08 | 0.004 | 0.017 | 0.0004 | 0.019 | <0.004 | <0.0002 | 0 | N/S | N/S
2002-05-15 | 7.2 | 347 | 196 | 1330 | 680 | 36.5 | 12.17 | 0.01 | <0.03 | 8.73 | N/S | N/S | N/S | N/S | 20 | N/S | 0.017 | N/S | N/S | N/S | N/S | N/S | N/S | N/S | N/S | N/S | N/S | N/S | N/S | N/S | N/S | N/S | N/S | N/S | N/S | N/S | N/S | N/S | N/S | N/S | N/S | N/S | N/S | N/S | N/S | N/S | N/S | N/S | N/S | N/S | N/S | N/S | N/S | N/S | N/S | N/S | N/S
2002-05-16 | 7.2 | 233 | 128 | 993 | 384 | 28.8 | 11.03 | 0.26 | 1.13 | 6.46 | N/S | N/S | N/S | N/S | N/S | N/S | 0.018 | N/S | N/S | N/S | N/S | N/S | N/S | N/S | N/S | N/S | N/S | N/S | N/S | N/S | N/S | N/S | N/S | N/S | N/S | N/S | N/S | N/S | N/S | N/S | N/S | N/S | N/S | N/S | N/S | N/S | N/S | N/S | N/S | N/S | N/S | N/S | N/S | N/S | N/S | N/S | N/S
2002-05-17 | 7.2 | 110 | 67 | 736 | 130 | 15.9 | 7.69 | 0.27 | 1.16 | 3.47 | N/S | N/S | N/S | N/S | N/S | N/S | 0.008 | N/S | N/S | N/S | N/S | N/S | N/S | N/S | N/S | N/S | N/S | N/S | N/S | N/S | N/S | N/S | N/S | N/S | N/S | N/S | N/S | N/S | N/S | N/S | N/S | N/S | N/S | N/S | N/S | N/S | N/S | N/S | N/S | N/S | N/S | N/S | N/S | N/S | N/S | N/S | N/S
2002-05-18 | 7.2 | 131 | 84 | 778 | 136 | 18.3 | 8.88 | 0.48 | 0.4 | 4.13 | N/S | N/S | N/S | N/S | N/S | N/S | 0.01 | N/S | N/S | N/S | N/S | N/S | N/S | N/S | N/S | N/S | N/S | N/S | N/S | N/S | N/S | N/S | N/S | N/S | N/S | N/S | N/S | N/S | N/S | N/S | N/S | N/S | N/S | N/S | N/S | N/S | N/S | N/S | N/S | N/S | N/S | N/S | N/S | N/S | N/S | N/S | N/S
2002-05-19 | 7.2 | 127 | 90 | 764 | 82 | 19.9 | 11.95 | 0.26 | 0.84 | 4.13 | N/S | N/S | N/S | N/S | N/S | N/S | 0.01 | N/S | N/S | N/S | N/S | N/S | N/S | N/S | N/S | N/S | N/S | N/S | N/S | N/S | N/S | N/S | N/S | N/S | N/S | N/S | N/S | N/S | N/S | N/S | N/S | N/S | N/S | N/S | N/S | N/S | N/S | N/S | N/S | N/S | N/S | N/S | N/S | N/S | N/S | N/S | N/S
2002-05-20 | 7.2 | 141 | 85 | 835 | 150 | 24.6 | 13.93 | 0.45 | 0.25 | 5.04 | N/S | N/S | N/S | 28.7 | N/S | N/S | 0.013 | N/S | N/S | N/S | N/S | N/S | N/S | N/S | N/S | N/S | N/S | N/S | N/S | N/S | N/S | N/S | N/S | N/S | N/S | N/S | N/S | N/S | N/S | N/S | N/S | N/S | N/S | N/S | N/S | N/S | N/S | N/S | N/S | N/S | N/S | N/S | N/S | N/S | N/S | N/S | N/S
2002-05-21 | 7.3 | 160 | 109 | 861 | 190 | 26.1 | 14.64 | 0.27 | 0.99 | 5.74 | 2.85 | 167 | 1.2 | N/S | N/S | 80 | 0.013 | 0.02 | 0.001 | 0.009 | 0.0629 | <0.0006 | 0.0046 | 0.0887 | 1.682 | 0.188 | 0.002 | 0.1153 | 0.06 | 0.0202 | <0.003 | 0.0157 | 0.1573 | 0.01 | <0.0002 | <0.03 | <1 | N/S | N/S | N/S | 0.007 | 0.0206 | 0.0007 | <0.002 | 0.003 | 0.005 | 0.0766 | N/R | 0.004 | 0.019 | <0.0003 | 0.026 | <0.004 | <0.0002 | 0 | N/S | N/S
2002-05-22 | 7.2 | 181 | 121 | 897 | 238 | 30.8 | 15.28 | 0.03 | <0.03 | 6.37 | N/S | N/S | N/S | N/S | 22 | N/S | 0.031 | N/S | N/S | N/S | N/S | N/S | N/S | N/S | N/S | N/S | N/S | N/S | N/S | N/S | N/S | N/S | N/S | N/S | N/S | N/S | N/S | N/S | N/S | N/S | N/S | N/S | N/S | N/S | N/S | N/S | N/S | N/S | N/S | N/S | N/S | N/S | N/S | N/S | N/S | N/S | N/S
2002-05-23 | 7.3 | 180 | 112 | 920 | 240 | 28.6 | 15.33 | 0.61 | 0.78 | 6.43 | N/S | N/S | N/S | N/S | N/S | N/S | 0.034 | N/S | N/S | N/S | N/S | N/S | N/S | N/S | N/S | N/S | N/S | N/S | N/S | N/S | N/S | N/S | N/S | N/S | N/S | N/S | N/S | N/S | N/S | N/S | N/S | N/S | N/S | N/S | N/S | N/S | N/S | N/S | N/S | N/S | N/S | N/S | N/S | N/S | N/S | N/S | N/S
2002-05-24 | 7.2 | 221 | 120 | 880 | 258 | 30.3 | 15.69 | 0.45 | 0.14 | 7.12 | N/S | N/S | N/S | N/S | N/S | N/S | 0.019 | N/S | N/S | N/S | N/S | N/S | N/S | N/S | N/S | N/S | N/S | N/S | N/S | N/S | N/S | N/S | N/S | N/S | N/S | N/S | N/S | N/S | N/S | N/S | N/S | N/S | N/S | N/S | N/S | N/S | N/S | N/S | N/S | N/S | N/S | N/S | N/S | N/S | N/S | N/S | N/S
2002-05-25 | 7.3 | 142 | 103 | 810 | 168 | 24.2 | 14.16 | 0.03 | <0.03 | 5.67 | N/S | N/S | N/S | N/S | N/S | N/S | 0.015 | N/S | N/S | N/S | N/S | N/S | N/S | N/S | N/S | N/S | N/S | N/S | N/S | N/S | N/S | N/S | N/S | N/S | N/S | N/S | N/S | N/S | N/S | N/S | N/S | N/S | N/S | N/S | N/S | N/S | N/S | N/S | N/S | N/S | N/S | N/S | N/S | N/S | N/S | N/S | N/S
2002-05-26 | 7.4 | 160 | 113 | 741 | 120 | 23.5 | 14.4 | 0.5 | 0.12 | 5.23 | N/S | N/S | N/S | N/S | N/S | N/S | 0.014 | N/S | N/S | N/S | N/S | N/S | N/S | N/S | N/S | N/S | N/S | N/S | N/S | N/S | N/S | N/S | N/S | N/S | N/S | N/S | N/S | N/S | N/S | N/S | N/S | N/S | N/S | N/S | N/S | N/S | N/S | N/S | N/S | N/S | N/S | N/S | N/S | N/S | N/S | N/S | N/S
2002-05-27 | 7.3 | 142 | 101 | 870 | 110 | 24 | 14.62 | <0.01 | <0.03 | 5.28 | N/S | N/S | N/S | 20 | N/S | N/S | 0.013 | N/S | N/S | N/S | N/S | N/S | N/S | N/S | N/S | N/S | N/S | N/S | N/S | N/S | N/S | N/S | N/S | N/S | N/S | N/S | N/S | N/S | N/S | N/S | N/S | N/S | N/S | N/S | N/S | N/S | N/S | N/S | N/S | N/S | N/S | N/S | N/S | N/S | N/S | N/S | N/S
2002-05-28 | 7.4 | 181 | 124 | 929 | 268 | 29.5 | 16.02 | 0.24 | 1.33 | 6.61 | 3.02 | 162 | 1.13 | N/S | N/S | 74 | 0.016 | 0.021 | 0.001 | 0.013 | 0.0672 | 0.0015 | 0.0057 | 0.1022 | 1.794 | 0.162 | 0.004 | 0.1073 | <0.08 | 0.0078 | <0.003 | 0.0062 | 0.1344 | <0.009 | <0.0002 | <0.03 | <1 | N/S | N/S | N/S | <0.004 | 0.0178 | 0.0004 | <0.002 | 0.005 | <0.002 | 0.0679 | N/R | 0.004 | <0.004 | <0.0003 | 0.022 | <0.004 | <0.0002 | 0 | N/S | N/S
2002-05-29 | 7.3 | 196 | 132 | 902 | 260 | 31.2 | 16.16 | 0.04 | <0.03 | 7.16 | N/S | N/S | N/S | N/S | 25 | N/S | 0.018 | N/S | N/S | N/S | N/S | N/S | N/S | N/S | N/S | N/S | N/S | N/S | N/S | N/S | N/S | N/S | N/S | N/S | N/S | N/S | N/S | N/S | N/S | N/S | N/S | N/S | N/S | N/S | N/S | N/S | N/S | N/S | N/S | N/S | N/S | N/S | N/S | N/S | N/S | N/S | N/S
2002-05-30 | 7.2 | 170 | 117 | 876 | 228 | 28 | 16.9 | 0.61 | 0.79 | 6.56 | N/S | N/S | N/S | N/S | N/S | N/S | 0.018 | N/S | N/S | N/S | N/S | N/S | N/S | N/S | N/S | N/S | N/S | N/S | N/S | N/S | N/S | N/S | N/S | N/S | N/S | N/S | N/S | N/S | N/S | N/S | N/S | N/S | N/S | N/S | N/S | N/S | N/S | N/S | N/S | N/S | N/S | N/S | N/S | N/S | N/S | N/S | N/S
2002-05-31 | 7.2 | 228 | 113 | 932 | 276 | 27.8 | 16.66 | <0.01 | 0.03 | 7.39 | N/S | N/S | N/S | N/S | N/S | N/S | 0.017 | N/S | N/S | N/S | N/S | N/S | N/S | N/S | N/S | N/S | N/S | N/S | N/S | N/S | N/S | N/S | N/S | N/S | N/S | N/S | N/S | N/S | N/S | N/S | N/S | N/S | N/S | N/S | N/S | N/S | N/S | N/S | N/S | N/S | N/S | N/S | N/S | N/S | N/S | N/S | N/S
2002-06-01 | 7.1 | 216 | 118 | 859 | 202 | 26.2 | 17.24 | <0.01 | <0.03 | 6.52 | N/S | N/S | N/S | N/S | N/S | N/S | 0.014 | N/S | N/S | N/S | N/S | N/S | N/S | N/S | N/S | N/S | N/S | N/S | N/S | N/S | N/S | N/S | N/S | N/S | N/S | N/S | N/S | N/S | N/S | N/S | N/S | N/S | N/S | N/S | N/S | N/S | N/S | N/S | N/S | N/S | N/S | N/S | N/S | N/S | N/S | N/S | N/S
2002-06-02 | 7 | 215 | 128 | 850 | 232 | 28.8 | 20.73 | 0.01 | <0.03 | 7.46 | N/S | N/S | N/S | N/S | N/S | N/S | 0.016 | N/S | N/S | N/S | N/S | N/S | N/S | N/S | N/S | N/S | N/S | N/S | N/S | N/S | N/S | N/S | N/S | N/S | N/S | N/S | N/S | N/S | N/S | N/S | N/S | N/S | N/S | N/S | N/S | N/S | N/S | N/S | N/S | N/S | N/S | N/S | N/S | N/S | N/S | N/S | N/S
2002-06-03 | 7.1 | 224 | 132 | 847 | 284 | 35.1 | 17.29 | <0.01 | 0.03 | 7.63 | N/S | N/S | N/S | 29.9 | N/S | N/S | 0.026 | N/S | N/S | N/S | N/S | N/S | N/S | N/S | N/S | N/S | N/S | N/S | N/S | N/S | N/S | N/S | N/S | N/S | N/S | N/S | N/S | N/S | N/S | N/S | N/S | N/S | N/S | N/S | N/S | N/S | N/S | N/S | N/S | N/S | N/S | N/S | N/S | N/S | N/S | N/S | N/S
2002-06-04 | 7 | 129 | 68 | 677 | 252 | 15.9 | 5.52 | 0.26 | 2.02 | 3.91 | 1.35 | 100 | 0.79 | N/S | N/S | 79 | 0.008 | 0.04 | 0.001 | 0.006 | 0.0759 | 0.002 | 0.0094 | 0.1034 | 3.58 | 0.113 | 0.01 | 0.1093 | 0.45 | 0.0152 | 0.004 | 0.0049 | 0.132 | <0.009 | <0.0002 | <0.03 | <1 | N/S | N/S | N/S | 0.01 | 0.0181 | <0.0003 | <0.002 | 0.004 | 0.003 | 0.05 | 0.07 | 0.002 | 0.013 | <0.0003 | 0.022 | <0.004 | <0.0002 | 0 | N/S | N/S
2002-06-05 | 7.1 | 95 | 41 | 710 | 136 | 14.2 | 5.63 | 0.32 | 1.36 | 2.78 | N/S | N/S | N/S | N/S | 11 | N/S | 0.007 | N/S | N/S | N/S | N/S | N/S | N/S | N/S | N/S | N/S | N/S | N/S | N/S | N/S | N/S | N/S | N/S | N/S | N/S | N/S | N/S | N/S | N/S | N/S | N/S | N/S | N/S | N/S | N/S | N/S | N/S | N/S | N/S | N/S | N/S | N/S | N/S | N/S | N/S | N/S | N/S
2002-06-06 | 7.2 | 166 | 83 | 907 | 272 | 21.6 | 9.52 | 0.3 | 0.3 | 4.86 | N/S | N/S | N/S | N/S | N/S | N/S | 0.009 | N/S | N/S | N/S | N/S | N/S | N/S | N/S | N/S | N/S | N/S | N/S | N/S | N/S | N/S | N/S | N/S | N/S | N/S | N/S | N/S | N/S | N/S | N/S | N/S | N/S | N/S | N/S | N/S | N/S | N/S | N/S | N/S | N/S | N/S | N/S | N/S | N/S | N/S | N/S | N/S
2002-06-07 | 7.3 | 125 | 75 | 1405 | 156 | 22.3 | 12.31 | 0.27 | 0.08 | 4.77 | N/S | N/S | N/S | N/S | N/S | N/S | 0.013 | N/S | N/S | N/S | N/S | N/S | N/S | N/S | N/S | N/S | N/S | N/S | N/S | N/S | N/S | N/S | N/S | N/S | N/S | N/S | N/S | N/S | N/S | N/S | N/S | N/S | N/S | N/S | N/S | N/S | N/S | N/S | N/S | N/S | N/S | N/S | N/S | N/S | N/S | N/S | N/S
2002-06-08 | 7.1 | 147 | 97 | 1423 | 150 | 21.5 | 13.41 | <0.01 | <0.03 | 4.52 | N/S | N/S | N/S | N/S | N/S | N/S | 0.019 | N/S | N/S | N/S | N/S | N/S | N/S | N/S | N/S | N/S | N/S | N/S | N/S | N/S | N/S | N/S | N/S | N/S | N/S | N/S | N/S | N/S | N/S | N/S | N/S | N/S | N/S | N/S | N/S | N/S | N/S | N/S | N/S | N/S | N/S | N/S | N/S | N/S | N/S | N/S | N/S
2002-06-09 | 7.1 | 152 | 105 | 1326 | 128 | 24 | 14.4 | 0.14 | <0.03 | 4.9 | N/S | N/S | N/S | N/S | N/S | N/S | 0.021 | N/S | N/S | N/S | N/S | N/S | N/S | N/S | N/S | N/S | N/S | N/S | N/S | N/S | N/S | N/S | N/S | N/S | N/S | N/S | N/S | N/S | N/S | N/S | N/S | N/S | N/S | N/S | N/S | N/S | N/S | N/S | N/S | N/S | N/S | N/S | N/S | N/S | N/S | N/S | N/S
2002-06-10 | 7.1 | 173 | 112 | 833 | 208 | 26.8 | 14.58 | 0.35 | <0.03 | 6.45 | N/S | N/S | N/S | 25.7 | N/S | N/S | 0.02 | N/S | N/S | N/S | N/S | N/S | N/S | N/S | N/S | N/S | N/S | N/S | N/S | N/S | N/S | N/S | N/S | N/S | N/S | N/S | N/S | N/S | N/S | N/S | N/S | N/S | N/S | N/S | N/S | N/S | N/S | N/S | N/S | N/S | N/S | N/S | N/S | N/S | N/S | N/S | N/S
2002-06-11 | 7.1 | 156 | 95 | 814 | 228 | 24.4 | 13.04 | 0.27 | 1.21 | 6.07 | 2.73 | 143 | 1.11 | N/S | N/S | 79 | 0.014 | 0.018 | 0.001 | 0.021 | 0.0711 | 0.0009 | 0.01 | 0.0947 | 2.606 | 0.309 | 0.012 | 0.1115 | 0.09 | 0.0096 | <0.003 | 0.0085 | 0.1308 | <0.009 | <0.0002 | <0.03 | <1 | N/S | N/S | N/S | 0.02 | 0.0262 | 0.0003 | <0.002 | 0.008 | 0.002 | 0.1021 | 0.08 | 0.009 | 0.027 | <0.0003 | 0.053 | <0.004 | <0.0002 | 0 | N/S | N/S
2002-06-12 | 7.3 | 174 | 88 | 857 | 236 | 27.2 | 15.13 | 0.48 | 0.67 | 6.47 | N/S | N/S | N/S | N/S | 19 | N/S | 0.015 | N/S | N/S | N/S | N/S | N/S | N/S | N/S | N/S | N/S | N/S | N/S | N/S | N/S | N/S | N/S | N/S | N/S | N/S | N/S | N/S | N/S | N/S | N/S | N/S | N/S | N/S | N/S | N/S | N/S | N/S | N/S | N/S | N/S | N/S | N/S | N/S | N/S | N/S | N/S | N/S
2002-06-13 | 7.3 | 195 | 100 | 897 | 296 | 31.6 | 17.8 | 0.42 | 1.82 | 8.32 | N/S | N/S | N/S | N/S | N/S | N/S | 0.014 | N/S | N/S | N/S | N/S | N/S | N/S | N/S | N/S | N/S | N/S | N/S | N/S | N/S | N/S | N/S | N/S | N/S | N/S | N/S | N/S | N/S | N/S | N/S | N/S | N/S | N/S | N/S | N/S | N/S | N/S | N/S | N/S | N/S | N/S | N/S | N/S | N/S | N/S | N/S | N/S
2002-06-14 | 7.2 | 189 | 109 | 872 | 216 | 31.3 | 17.33 | 0.09 | <0.03 | 7.62 | N/S | N/S | N/S | N/S | N/S | N/S | 0.013 | N/S | N/S | N/S | N/S | N/S | N/S | N/S | N/S | N/S | N/S | N/S | N/S | N/S | N/S | N/S | N/S | N/S | N/S | N/S | N/S | N/S | N/S | N/S | N/S | N/S | N/S | N/S | N/S | N/S | N/S | N/S | N/S | N/S | N/S | N/S | N/S | N/S | N/S | N/S | N/S
2002-06-15 | 7.3 | 137 | 98 | 746 | 128 | 23.6 | 13.43 | 0.72 | 0.37 | 5.1 | N/S | N/S | N/S | N/S | N/S | N/S | 0.014 | N/S | N/S | N/S | N/S | N/S | N/S | N/S | N/S | N/S | N/S | N/S | N/S | N/S | N/S | N/S | N/S | N/S | N/S | N/S | N/S | N/S | N/S | N/S | N/S | N/S | N/S | N/S | N/S | N/S | N/S | N/S | N/S | N/S | N/S | N/S | N/S | N/S | N/S | N/S | N/S
2002-06-16 | 7.2 | 200 | 133 | 853 | 272 | 31.9 | 14.59 | 1.09 | 0.11 | 7.94 | N/S | N/S | N/S | N/S | N/S | N/S | 0.013 | N/S | N/S | N/S | N/S | N/S | N/S | N/S | N/S | N/S | N/S | N/S | N/S | N/S | N/S | N/S | N/S | N/S | N/S | N/S | N/S | N/S | N/S | N/S | N/S | N/S | N/S | N/S | N/S | N/S | N/S | N/S | N/S | N/S | N/S | N/S | N/S | N/S | N/S | N/S | N/S
2002-06-17 | 7.3 | 207 | 121 | 979 | 384 | 37.4 | 20.12 | 0.01 | <0.03 | 10.17 | N/S | N/S | N/S | 24.8 | N/S | N/S | 0.016 | N/S | N/S | N/S | N/S | N/S | N/S | N/S | N/S | N/S | N/S | N/S | N/S | N/S | N/S | N/S | N/S | N/S | N/S | N/S | N/S | N/S | N/S | N/S | N/S | N/S | N/S | N/S | N/S | N/S | N/S | N/S | N/S | N/S | N/S | N/S | N/S | N/S | N/S | N/S | N/S
2002-06-18 | 7.3 | 236 | 120 | 1207 | 612 | 51.2 | 26.06 | 0.29 | 1.07 | 16.44 | 5.02 | 151 | 1.21 | N/S | N/S | 83 | 0.02 | 0.028 | 0.002 | 0.009 | 0.2525 | 0.0047 | 0.073 | 0.4447 | 9.205 | 0.13 | 0.037 | 0.2978 | 0.12 | 0.0355 | 0 | 0.039 | 0.4805 | <0.009 | <0.0002 | <0.03 | 1.5 | N/S | N/S | N/S | 0.019 | 0.0074 | <0.0003 | <0.002 | 0.001 | 0.002 | 0.0655 | N/R | 0.007 | 0.023 | <0.0003 | 0.021 | <0.004 | <0.0002 | 0 | N/S | N/S
2002-06-19 | 7.1 | 277 | 152 | 1341 | 780 | 53.8 | 25.01 | 0.02 | <0.03 | 17.92 | N/S | N/S | N/S | N/S | 32 | N/S | 0.018 | N/S | N/S | N/S | N/S | N/S | N/S | N/S | N/S | N/S | N/S | N/S | N/S | N/S | N/S | N/S | N/S | N/S | N/S | N/S | N/S | N/S | N/S | N/S | N/S | N/S | N/S | N/S | N/S | N/S | N/S | N/S | N/S | N/S | N/S | N/S | N/S | N/S | N/S | N/S | N/S
2002-06-20 | 7.1 | 185 | 105 | 820 | 194 | 30.5 | 16.82 | 0.11 | 0.04 | 7.14 | N/S | N/S | N/S | N/S | N/S | N/S | 0.017 | N/S | N/S | N/S | N/S | N/S | N/S | N/S | N/S | N/S | N/S | N/S | N/S | N/S | N/S | N/S | N/S | N/S | N/S | N/S | N/S | N/S | N/S | N/S | N/S | N/S | N/S | N/S | N/S | N/S | N/S | N/S | N/S | N/S | N/S | N/S | N/S | N/S | N/S | N/S | N/S
2002-06-21 | 7.1 | 200 | 125 | 803 | 212 | 33 | 17.69 | 0.01 | <0.03 | 8.23 | N/S | N/S | N/S | N/S | N/S | N/S | 0.017 | N/S | N/S | N/S | N/S | N/S | N/S | N/S | N/S | N/S | N/S | N/S | N/S | N/S | N/S | N/S | N/S | N/S | N/S | N/S | N/S | N/S | N/S | N/S | N/S | N/S | N/S | N/S | N/S | N/S | N/S | N/S | N/S | N/S | N/S | N/S | N/S | N/S | N/S | N/S | N/S
2002-06-22 | 7.3 | 186 | 117 | 742 | 172 | 28.6 | 16.03 | 0.01 | <0.03 | 6.64 | N/S | N/S | N/S | N/S | N/S | N/S | 0.014 | N/S | N/S | N/S | N/S | N/S | N/S | N/S | N/S | N/S | N/S | N/S | N/S | N/S | N/S | N/S | N/S | N/S | N/S | N/S | N/S | N/S | N/S | N/S | N/S | N/S | N/S | N/S | N/S | N/S | N/S | N/S | N/S | N/S | N/S | N/S | N/S | N/S | N/S | N/S | N/S
2002-06-23 | 7.2 | 182 | 120 | 792 | 204 | 30.6 | 17.33 | 0.4 | 0.56 | 6.99 | N/S | N/S | N/S | N/S | N/S | N/S | 0.013 | N/S | N/S | N/S | N/S | N/S | N/S | N/S | N/S | N/S | N/S | N/S | N/S | N/S | N/S | N/S | N/S | N/S | N/S | N/S | N/S | N/S | N/S | N/S | N/S | N/S | N/S | N/S | N/S | N/S | N/S | N/S | N/S | N/S | N/S | N/S | N/S | N/S | N/S | N/S | N/S
2002-06-24 | 7 | 260 | 163 | 935 | 304 | 34.1 | 17.34 | 0.01 | <0.03 | 8.96 | N/S | N/S | N/S | 32.2 | N/S | N/S | 0.021 | N/S | N/S | N/S | N/S | N/S | N/S | N/S | N/S | N/S | N/S | N/S | N/S | N/S | N/S | N/S | N/S | N/S | N/S | N/S | N/S | N/S | N/S | N/S | N/S | N/S | N/S | N/S | N/S | N/S | N/S | N/S | N/S | N/S | N/S | N/S | N/S | N/S | N/S | N/S | N/S
2002-06-25 | 7 | 233 | 144 | 907 | 344 | 35 | 18.13 | 0.01 | <0.03 | 8.8 | 6.85 | 136 | 1.56 | N/S | N/S | 91 | 0.023 | 0.031 | 0.001 | 0.014 | 0.0883 | 0.001 | 0.0157 | 0.1554 | 2.897 | 0.278 | 0.019 | 0.1228 | 0.3 | 0.0135 | <0.003 | 0.0099 | 0.2059 | <0.009 | <0.0002 | <0.03 | 1.2 | N/S | N/S | N/S | 0.012 | 0.0143 | 0.0003 | <0.002 | 0.004 | 0.002 | 0.0682 | 0 | 0.005 | 0.021 | <0.0003 | 0.038 | <0.004 | <0.0002 | 0 | N/S | N/S
2002-06-26 | 7 | 193 | 110 | 918 | 204 | 31.8 | 16.96 | 0.06 | <0.03 | 7.02 | N/S | N/S | N/S | N/S | 29 | N/S | 0.02 | N/S | N/S | N/S | N/S | N/S | N/S | N/S | N/S | N/S | N/S | N/S | N/S | N/S | N/S | N/S | N/S | N/S | N/S | N/S | N/S | N/S | N/S | N/S | N/S | N/S | N/S | N/S | N/S | N/S | N/S | N/S | N/S | N/S | N/S | N/S | N/S | N/S | N/S | N/S | N/S
2002-06-27 | 7.2 | 332 | 190 | 1470 | 676 | 45.4 | 17.68 | 0.33 | 0.41 | 13.16 | N/S | N/S | N/S | N/S | N/S | N/S | 0.022 | N/S | N/S | N/S | N/S | N/S | N/S | N/S | N/S | N/S | N/S | N/S | N/S | N/S | N/S | N/S | N/S | N/S | N/S | N/S | N/S | N/S | N/S | N/S | N/S | N/S | N/S | N/S | N/S | N/S | N/S | N/S | N/S | N/S | N/S | N/S | N/S | N/S | N/S | N/S | N/S
2002-06-28 | 7.3 | 296 | 218 | 1142 | 630 | 45.4 | 17.9 | 0.02 | <0.03 | 12.86 | N/S | N/S | N/S | N/S | N/S | N/S | 0.022 | N/S | N/S | N/S | N/S | N/S | N/S | N/S | N/S | N/S | N/S | N/S | N/S | N/S | N/S | N/S | N/S | N/S | N/S | N/S | N/S | N/S | N/S | N/S | N/S | N/S | N/S | N/S | N/S | N/S | N/S | N/S | N/S | N/S | N/S | N/S | N/S | N/S | N/S | N/S | N/S
2002-06-29 | 7 | 175 | 114 | 760 | 164 | 31.1 | 16.74 | 0.01 | <0.03 | 6.84 | N/S | N/S | N/S | N/S | N/S | N/S | 0.016 | N/S | N/S | N/S | N/S | N/S | N/S | N/S | N/S | N/S | N/S | N/S | N/S | N/S | N/S | N/S | N/S | N/S | N/S | N/S | N/S | N/S | N/S | N/S | N/S | N/S | N/S | N/S | N/S | N/S | N/S | N/S | N/S | N/S | N/S | N/S | N/S | N/S | N/S | N/S | N/S
2002-06-30 | 7.2 | 198 | 123 | 711 | 180 | 32.4 | 17.32 | 0.11 | <0.03 | 7.21 | N/S | N/S | N/S | N/S | N/S | N/S | 0.021 | N/S | N/S | N/S | N/S | N/S | N/S | N/S | N/S | N/S | N/S | N/S | N/S | N/S | N/S | N/S | N/S | N/S | N/S | N/S | N/S | N/S | N/S | N/S | N/S | N/S | N/S | N/S | N/S | N/S | N/S | N/S | N/S | N/S | N/S | N/S | N/S | N/S | N/S | N/S | N/S
2002-07-01 | 7.3 | 214 | 136 | 839 | 272 | 33 | 17.74 | 0.01 | 0.03 | 7.35 | N/S | N/S | N/S | 28 | N/S | N/S | 0.032 | N/S | N/S | N/S | N/S | N/S | N/S | N/S | N/S | N/S | N/S | N/S | N/S | N/S | N/S | N/S | N/S | N/S | N/S | N/S | N/S | N/S | N/S | N/S | N/S | N/S | N/S | N/S | N/S | N/S | N/S | N/S | N/S | N/S | N/S | N/S | N/S | N/S | N/S | N/S | N/S
2002-07-02 | 7 | 193 | 121 | 778 | 200 | 31.1 | 17.16 | 0.34 | 0.43 | 6.95 | 3.48 | 136 | 1.15 | N/S | N/S | 81 | 0.033 | 0.03 | 0.005 | 0.01 | 0.0395 | 0.0007 | 0.0041 | 0.0713 | 1.14 | 0.202 | 0.005 | 0.0642 | 0.05 | 0.0086 | <0.003 | 0.0046 | 0.109 | <0.009 | <0.0002 | <0.03 | <1 | N/S | N/S | N/S | 0.016 | 0.0155 | <0.0003 | <0.002 | 0.006 | <0.002 | 0.0616 | 0 | 0.004 | 0.016 | 0.0004 | 0.031 | <0.004 | <0.0002 | 0 | N/S | N/S
2002-07-03 | 7.1 | 227 | 147 | 841 | 264 | 32.7 | 16.79 | 0.01 | <0.03 | 7.65 | N/S | N/S | N/S | N/S | 20 | N/S | 0.029 | N/S | N/S | N/S | N/S | N/S | N/S | N/S | N/S | N/S | N/S | N/S | N/S | N/S | N/S | N/S | N/S | N/S | N/S | N/S | N/S | N/S | N/S | N/S | N/S | N/S | N/S | N/S | N/S | N/S | N/S | N/S | N/S | N/S | N/S | N/S | N/S | N/S | N/S | N/S | N/S
2002-07-04 | 7.1 | 200 | 152 | 784 | 172 | 30.2 | 16.5 | 0.66 | 0.3 | 6.83 | N/S | N/S | N/S | N/S | N/S | N/S | 0.018 | N/S | N/S | N/S | N/S | N/S | N/S | N/S | N/S | N/S | N/S | N/S | N/S | N/S | N/S | N/S | N/S | N/S | N/S | N/S | N/S | N/S | N/S | N/S | N/S | N/S | N/S | N/S | N/S | N/S | N/S | N/S | N/S | N/S | N/S | N/S | N/S | N/S | N/S | N/S | N/S
2002-07-05 | 7.1 | 250 | 156 | 844 | 300 | 37.3 | 21.52 | 0.03 | <0.03 | 7.88 | N/S | N/S | N/S | N/S | N/S | N/S | 0.015 | N/S | N/S | N/S | N/S | N/S | N/S | N/S | N/S | N/S | N/S | N/S | N/S | N/S | N/S | N/S | N/S | N/S | N/S | N/S | N/S | N/S | N/S | N/S | N/S | N/S | N/S | N/S | N/S | N/S | N/S | N/S | N/S | N/S | N/S | N/S | N/S | N/S | N/S | N/S | N/S
2002-07-06 | 7.1 | 198 | 129 | 966 | 176 | 32.8 | 21.9 | 0.03 | <0.03 | 6.81 | N/S | N/S | N/S | N/S | N/S | N/S | 0.018 | N/S | N/S | N/S | N/S | N/S | N/S | N/S | N/S | N/S | N/S | N/S | N/S | N/S | N/S | N/S | N/S | N/S | N/S | N/S | N/S | N/S | N/S | N/S | N/S | N/S | N/S | N/S | N/S | N/S | N/S | N/S | N/S | N/S | N/S | N/S | N/S | N/S | N/S | N/S | N/S
2002-07-07 | 7 | 216 | 131 | 741 | 208 | 32.8 | 22.03 | 0.67 | 0.12 | 6.8 | N/S | N/S | N/S | N/S | N/S | N/S | 0.018 | N/S | N/S | N/S | N/S | N/S | N/S | N/S | N/S | N/S | N/S | N/S | N/S | N/S | N/S | N/S | N/S | N/S | N/S | N/S | N/S | N/S | N/S | N/S | N/S | N/S | N/S | N/S | N/S | N/S | N/S | N/S | N/S | N/S | N/S | N/S | N/S | N/S | N/S | N/S | N/S
2002-07-08 | 7.2 | 255 | 154 | 894 | 316 | 36 | 18.6 | 0.01 | <0.03 | 8.04 | N/S | N/S | N/S | 29 | N/S | N/S | 0.025 | N/S | N/S | N/S | N/S | N/S | N/S | N/S | N/S | N/S | N/S | N/S | N/S | N/S | N/S | N/S | N/S | N/S | N/S | N/S | N/S | N/S | N/S | N/S | N/S | N/S | N/S | N/S | N/S | N/S | N/S | N/S | N/S | N/S | N/S | N/S | N/S | N/S | N/S | N/S | N/S
2002-07-09 | 7 | 202 | 104 | 736 | 224 | 26.7 | 13.04 | 0.23 | 0.98 | 5.81 | 2.69 | 126 | 1.57 | N/S | N/S | 70 | 0.022 | 0.118 | 0.002 | 0.018 | 0.068 | <0.0006 | 0.0084 | 0.0976 | 2.704 | 0.143 | 0.009 | 0.1021 | <0.08 | 0.0097 | <0.003 | 0.0066 | 0.1345 | <0.009 | <0.0002 | <0.03 | <1 | N/S | N/S | N/S | 0.021 | 0.0164 | <0.0003 | <0.002 | 0.004 | <0.002 | 0.0625 | N/R | 0.004 | 0.016 | <0.0003 | 0.028 | <0.004 | <0.0002 | 0 | N/S | N/S
2002-07-10 | 7.1 | 229 | 139 | 888 | 296 | 35.6 | 17.88 | 0.02 | 0.03 | 8.01 | N/S | N/S | N/S | N/S | 37 | N/S | 0.022 | N/S | N/S | N/S | N/S | N/S | N/S | N/S | N/S | N/S | N/S | N/S | N/S | N/S | N/S | N/S | N/S | N/S | N/S | N/S | N/S | N/S | N/S | N/S | N/S | N/S | N/S | N/S | N/S | N/S | N/S | N/S | N/S | N/S | N/S | N/S | N/S | N/S | N/S | N/S | N/S
2002-07-11 | 7.1 | 290 | 148 | 1023 | 224 | 39.8 | 18.42 | 0.53 | 0.35 | 9.27 | N/S | N/S | N/S | N/S | N/S | N/S | 0.024 | N/S | N/S | N/S | N/S | N/S | N/S | N/S | N/S | N/S | N/S | N/S | N/S | N/S | N/S | N/S | N/S | N/S | N/S | N/S | N/S | N/S | N/S | N/S | N/S | N/S | N/S | N/S | N/S | N/S | N/S | N/S | N/S | N/S | N/S | N/S | N/S | N/S | N/S | N/S | N/S
2002-07-12 | 6.8 | 276 | 162 | 885 | 304 | 36.4 | 18.42 | <0.01 | 0.04 | 8.86 | N/S | N/S | N/S | N/S | N/S | N/S | 0.028 | N/S | N/S | N/S | N/S | N/S | N/S | N/S | N/S | N/S | N/S | N/S | N/S | N/S | N/S | N/S | N/S | N/S | N/S | N/S | N/S | N/S | N/S | N/S | N/S | N/S | N/S | N/S | N/S | N/S | N/S | N/S | N/S | N/S | N/S | N/S | N/S | N/S | N/S | N/S | N/S
2002-07-13 | 7 | 195 | 123 | 766 | 168 | 30.6 | 17.31 | 0.01 | <0.03 | 7.41 | N/S | N/S | N/S | N/S | N/S | N/S | 0.022 | N/S | N/S | N/S | N/S | N/S | N/S | N/S | N/S | N/S | N/S | N/S | N/S | N/S | N/S | N/S | N/S | N/S | N/S | N/S | N/S | N/S | N/S | N/S | N/S | N/S | N/S | N/S | N/S | N/S | N/S | N/S | N/S | N/S | N/S | N/S | N/S | N/S | N/S | N/S | N/S
2002-07-14 | 7.1 | 214 | 147 | 825 | 204 | 34 | 18.76 | 0.51 | 0.1 | 7.38 | N/S | N/S | N/S | N/S | N/S | N/S | 0.021 | N/S | N/S | N/S | N/S | N/S | N/S | N/S | N/S | N/S | N/S | N/S | N/S | N/S | N/S | N/S | N/S | N/S | N/S | N/S | N/S | N/S | N/S | N/S | N/S | N/S | N/S | N/S | N/S | N/S | N/S | N/S | N/S | N/S | N/S | N/S | N/S | N/S | N/S | N/S | N/S
2002-07-15 | 7.1 | 213 | 146 | 810 | 208 | 34.8 | 19.53 | <0.01 | 0.03 | 7.46 | N/S | N/S | N/S | 30.1 | N/S | N/S | 0.022 | N/S | N/S | N/S | N/S | N/S | N/S | N/S | N/S | N/S | N/S | N/S | N/S | N/S | N/S | N/S | N/S | N/S | N/S | N/S | N/S | N/S | N/S | N/S | N/S | N/S | N/S | N/S | N/S | N/S | N/S | N/S | N/S | N/S | N/S | N/S | N/S | N/S | N/S | N/S | N/S
2002-07-16 | 7.2 | 252 | 195 | 1098 | 584 | 49.6 | 22.98 | 0.21 | 0.04 | 14.1 | 6.9 | 135 | 1.52 | N/S | N/S | 76 | 0.027 | 0.024 | 0.001 | 0.033 | 0.0954 | 0.0007 | 0.015 | 0.1673 | 3.043 | 0.176 | 0.014 | 0.1434 | 0.54 | 0.0181 | <0.003 | 0.0161 | 0.2413 | <0.009 | <0.0002 | <0.03 | <1 | N/S | N/S | N/S | 0.023 | 0.0118 | <0.0003 | <0.002 | 0.002 | <0.002 | 0.0795 | <0.08 | 0.004 | 0.015 | 0.0004 | 0.019 | <0.004 | <0.0002 | 0 | N/S | N/S
2002-07-17 | 6.9 | 175 | 110 | 695 | 152 | 31.9 | 19.88 | <0.01 | <0.03 | 7.27 | N/S | N/S | N/S | N/S | 41 | N/S | 0.019 | N/S | N/S | N/S | N/S | N/S | N/S | N/S | N/S | N/S | N/S | N/S | N/S | N/S | N/S | N/S | N/S | N/S | N/S | N/S | N/S | N/S | N/S | N/S | N/S | N/S | N/S | N/S | N/S | N/S | N/S | N/S | N/S | N/S | N/S | N/S | N/S | N/S | N/S | N/S | N/S
2002-07-18 | 7.2 | 226 | 123 | 790 | 252 | 34.7 | 19.44 | 0.7 | 0.28 | 8.44 | N/S | N/S | N/S | N/S | N/S | N/S | 0.033 | N/S | N/S | N/S | N/S | N/S | N/S | N/S | N/S | N/S | N/S | N/S | N/S | N/S | N/S | N/S | N/S | N/S | N/S | N/S | N/S | N/S | N/S | N/S | N/S | N/S | N/S | N/S | N/S | N/S | N/S | N/S | N/S | N/S | N/S | N/S | N/S | N/S | N/S | N/S | N/S
2002-07-19 | 7 | 205 | 114 | 729 | 224 | 32.2 | 18.25 | 0.01 | 0.03 | 7.39 | N/S | N/S | N/S | N/S | N/S | N/S | 0.019 | N/S | N/S | N/S | N/S | N/S | N/S | N/S | N/S | N/S | N/S | N/S | N/S | N/S | N/S | N/S | N/S | N/S | N/S | N/S | N/S | N/S | N/S | N/S | N/S | N/S | N/S | N/S | N/S | N/S | N/S | N/S | N/S | N/S | N/S | N/S | N/S | N/S | N/S | N/S | N/S
2002-07-20 | 7.1 | 255 | 161 | 876 | 384 | 41.3 | 18.99 | 0.01 | <0.03 | 10.52 | N/S | N/S | N/S | N/S | N/S | N/S | 0.018 | N/S | N/S | N/S | N/S | N/S | N/S | N/S | N/S | N/S | N/S | N/S | N/S | N/S | N/S | N/S | N/S | N/S | N/S | N/S | N/S | N/S | N/S | N/S | N/S | N/S | N/S | N/S | N/S | N/S | N/S | N/S | N/S | N/S | N/S | N/S | N/S | N/S | N/S | N/S | N/S
2002-07-21 | 7 | 157 | 101 | 703 | 156 | 32.2 | 17.32 | 0.4 | 0.06 | 7.49 | N/S | N/S | N/S | N/S | N/S | N/S | 0.02 | N/S | N/S | N/S | N/S | N/S | N/S | N/S | N/S | N/S | N/S | N/S | N/S | N/S | N/S | N/S | N/S | N/S | N/S | N/S | N/S | N/S | N/S | N/S | N/S | N/S | N/S | N/S | N/S | N/S | N/S | N/S | N/S | N/S | N/S | N/S | N/S | N/S | N/S | N/S | N/S
2002-07-22 | 6.8 | 235 | 160 | 807 | 260 | 35.9 | 17.62 | 0.01 | 0.03 | 8.42 | N/S | N/S | N/S | 31.1 | N/S | N/S | 0.026 | N/S | N/S | N/S | N/S | N/S | N/S | N/S | N/S | N/S | N/S | N/S | N/S | N/S | N/S | N/S | N/S | N/S | N/S | N/S | N/S | N/S | N/S | N/S | N/S | N/S | N/S | N/S | N/S | N/S | N/S | N/S | N/S | N/S | N/S | N/S | N/S | N/S | N/S | N/S | N/S
2002-07-23 | 7 | 1142 | 689 | 4321 | 3360 | 123 | 24.29 | 0.03 | 0.05 | 34.79 | 7.46 | 133 | 1.6 | N/S | N/S | 65 | 0.042 | 0.066 | 0.001 | 0.024 | 0.4558 | 0.0044 | 0.1101 | 0.9525 | 16.07 | 0.374 | 0.061 | 0.3762 | 2.91 | 0.077 | 0 | 0.0486 | 1.2384 | <0.009 | <0.0002 | <0.03 | 2.4 | N/S | N/S | N/S | 0.013 | 0.0109 | <0.0003 | <0.002 | 0.003 | <0.002 | 0.1166 | <0.08 | 0.009 | 0.029 | <0.0003 | 0.017 | <0.004 | <0.0002 | 0 | N/S | N/S
2002-07-24 | 7 | 184 | 145 | 800 | 260 | 34.2 | 19.85 | 0.63 | 0.12 | 7.45 | N/S | N/S | N/S | N/S | 37 | N/S | 0.022 | N/S | N/S | N/S | N/S | N/S | N/S | N/S | N/S | N/S | N/S | N/S | N/S | N/S | N/S | N/S | N/S | N/S | N/S | N/S | N/S | N/S | N/S | N/S | N/S | N/S | N/S | N/S | N/S | N/S | N/S | N/S | N/S | N/S | N/S | N/S | N/S | N/S | N/S | N/S | N/S
2002-07-25 | 7 | 164 | 121 | 808 | 168 | 34.2 | 21 | 0.43 | 1.53 | 6.92 | N/S | N/S | N/S | N/S | N/S | N/S | 0.024 | N/S | N/S | N/S | N/S | N/S | N/S | N/S | N/S | N/S | N/S | N/S | N/S | N/S | N/S | N/S | N/S | N/S | N/S | N/S | N/S | N/S | N/S | N/S | N/S | N/S | N/S | N/S | N/S | N/S | N/S | N/S | N/S | N/S | N/S | N/S | N/S | N/S | N/S | N/S | N/S
2002-07-26 | 7 | 179 | 136 | 908 | 228 | 36.5 | 18.25 | 0.01 | <0.03 | 8.77 | N/S | N/S | N/S | N/S | N/S | N/S | 0.023 | N/S | N/S | N/S | N/S | N/S | N/S | N/S | N/S | N/S | N/S | N/S | N/S | N/S | N/S | N/S | N/S | N/S | N/S | N/S | N/S | N/S | N/S | N/S | N/S | N/S | N/S | N/S | N/S | N/S | N/S | N/S | N/S | N/S | N/S | N/S | N/S | N/S | N/S | N/S | N/S
2002-07-27 | 7.1 | 339 | 177 | 1175 | 544 | 43.7 | 19.13 | 0.01 | 0.03 | 10.46 | N/S | N/S | N/S | N/S | N/S | N/S | 0.021 | N/S | N/S | N/S | N/S | N/S | N/S | N/S | N/S | N/S | N/S | N/S | N/S | N/S | N/S | N/S | N/S | N/S | N/S | N/S | N/S | N/S | N/S | N/S | N/S | N/S | N/S | N/S | N/S | N/S | N/S | N/S | N/S | N/S | N/S | N/S | N/S | N/S | N/S | N/S | N/S
2002-07-28 | 7 | 168 | 117 | 866 | 168 | 30.6 | 18.04 | 0.01 | 0.04 | 6.44 | N/S | N/S | N/S | N/S | N/S | N/S | 0.021 | N/S | N/S | N/S | N/S | N/S | N/S | N/S | N/S | N/S | N/S | N/S | N/S | N/S | N/S | N/S | N/S | N/S | N/S | N/S | N/S | N/S | N/S | N/S | N/S | N/S | N/S | N/S | N/S | N/S | N/S | N/S | N/S | N/S | N/S | N/S | N/S | N/S | N/S | N/S | N/S
2002-07-29 | 6.8 | 217 | 119 | 794 | 296 | 34.8 | 16.68 | 0.01 | <0.03 | 7.53 | N/S | N/S | N/S | 25.7 | N/S | N/S | 0.025 | N/S | N/S | N/S | N/S | N/S | N/S | N/S | N/S | N/S | N/S | N/S | N/S | N/S | N/S | N/S | N/S | N/S | N/S | N/S | N/S | N/S | N/S | N/S | N/S | N/S | N/S | N/S | N/S | N/S | N/S | N/S | N/S | N/S | N/S | N/S | N/S | N/S | N/S | N/S | N/S
2002-07-30 | 6.8 | 146 | 98 | 692 | 148 | 30.8 | 18.16 | 0.37 | 0.58 | 6.08 | 3.24 | 132 | 1.75 | N/S | N/S | 72 | 0.029 | 0.034 | 0.001 | 0.004 | 0.0498 | 0.001 | 0.0043 | 0.075 | 1.067 | 0.152 | 0.005 | 0.076 | 0.06 | 0.0074 | <0.003 | 0.0043 | 0.0997 | <0.009 | <0.0002 | <0.03 | 1.1 | N/S | N/S | N/S | 0.011 | 0.0177 | 0.0003 | <0.002 | 0.002 | <0.002 | 0.0543 | 0.06 | 0.009 | 0.02 | <0.0003 | 0.023 | <0.004 | <0.0002 | 0 | N/S | N/S
2002-07-31 | 6.9 | 453 | 264 | 1164 | 636 | 36.8 | 18.9 | 0.01 | 0.03 | 8.53 | N/S | N/S | N/S | N/S | 57 | N/S | 0.026 | N/S | N/S | N/S | N/S | N/S | N/S | N/S | N/S | N/S | N/S | N/S | N/S | N/S | N/S | N/S | N/S | N/S | N/S | N/S | N/S | N/S | N/S | N/S | N/S | N/S | N/S | N/S | N/S | N/S | N/S | N/S | N/S | N/S | N/S | N/S | N/S | N/S | N/S | N/S | N/S
2002-08-01 | 7.1 | 182 | 129 | 681 | 176 | 33 | 18.17 | 0.38 | 0.16 | 6.68 | N/S | S/X | S/X | N/S | N/S | N/S | 0.021 | N/S | N/S | N/S | N/S | N/S | N/S | N/S | N/S | N/S | N/S | N/S | N/S | N/S | N/S | N/S | N/S | N/S | N/S | N/S | N/S | N/S | N/S | N/S | N/S | N/S | N/S | N/S | N/S | N/S | N/S | N/S | N/S | N/S | N/S | N/S | N/S | N/S | N/S | N/S | N/S
2002-08-02 | 7.1 | 175 | 117 | 689 | 180 | 30.3 | 18.38 | 0.01 | 0.06 | 6.06 | N/S | N/S | N/S | N/S | N/S | N/S | 0.033 | N/S | N/S | N/S | N/S | N/S | N/S | N/S | N/S | N/S | N/S | N/S | N/S | N/S | N/S | N/S | N/S | N/S | N/S | N/S | N/S | N/S | N/S | N/S | N/S | N/S | N/S | N/S | N/S | N/S | N/S | N/S | N/S | N/S | N/S | N/S | N/S | N/S | N/S | N/S | N/S
2002-08-03 | 7 | 186 | 111 | 687 | 188 | 30.1 | 17.25 | 0.19 | 0.1 | 6.48 | N/S | N/S | N/S | N/S | N/S | N/S | 0.03 | N/S | N/S | N/S | N/S | N/S | N/S | N/S | N/S | N/S | N/S | N/S | N/S | N/S | N/S | N/S | N/S | N/S | N/S | N/S | N/S | N/S | N/S | N/S | N/S | N/S | N/S | N/S | N/S | N/S | N/S | N/S | N/S | N/S | N/S | N/S | N/S | N/S | N/S | N/S | N/S
2002-08-04 | 7.1 | 165 | 118 | 671 | 152 | 29.5 | 17.23 | 1.19 | 0.53 | 6.15 | N/S | N/S | N/S | N/S | N/S | N/S | 0.023 | N/S | N/S | N/S | N/S | N/S | N/S | N/S | N/S | N/S | N/S | N/S | N/S | N/S | N/S | N/S | N/S | N/S | N/S | N/S | N/S | N/S | N/S | N/S | N/S | N/S | N/S | N/S | N/S | N/S | N/S | N/S | N/S | N/S | N/S | N/S | N/S | N/S | N/S | N/S | N/S
2002-08-05 | 6.8 | 3039 | 1341 | 6771 | 6050 | 184.9 | 28.15 | 0.05 | 0.03 | 55.38 | N/S | N/S | N/S | 38 | N/S | N/S | 0.039 | N/S | N/S | 0.046 | 0.9856 | 0.0083 | 0.2412 | 2.0523 | 32.04 | N/S | 0.116 | 0.7232 | N/S | 0.0993 | <0.003 | 0.1008 | 2.319 | N/S | N/S | N/S | N/S | N/S | N/S | N/S | N/S | N/S | N/S | N/S | N/S | N/S | N/S | N/S | N/S | N/S | N/S | N/S | N/S | N/S | N/S | N/S | N/S
2002-08-06 | 7 | 193 | 140 | 818 | 236 | 31.5 | 17.06 | 0.58 | 1.19 | 7.18 | 3.76 | 122 | 1.68 | N/S | N/S | 73 | 0.072 | 0.485 | 0.002 | 0.007 | 0.0594 | 0.0007 | 0.0089 | 0.0998 | 1.589 | 0.164 | 0.006 | 0.0854 | 0.15 | 0.0107 | <0.003 | 0.0067 | 0.1293 | <0.009 | <0.0002 | <0.03 | <1 | N/S | N/S | N/S | 0.008 | 0.0146 | <0.0003 | <0.002 | 0.002 | <0.002 | 0.053 | N/R | 0.003 | 0.016 | <0.0003 | 0.02 | <0.004 | <0.0002 | 0 | N/S | N/S
2002-08-07 | 7 | 197 | T/X | 772 | 172 | 32.6 | 19.79 | <0.01 | 0.04 | 6.9 | N/S | N/S | N/S | N/S | 39 | N/S | 0.061 | N/S | N/S | N/S | N/S | N/S | N/S | N/S | N/S | N/S | N/S | N/S | N/S | N/S | N/S | N/S | N/S | N/S | N/S | N/S | N/S | N/S | N/S | N/S | N/S | N/S | N/S | N/S | N/S | N/S | N/S | N/S | N/S | N/S | N/S | N/S | N/S | N/S | N/S | N/S | N/S
2002-08-08 | 7.1 | 166 | 110 | 952 | 136 | 33 | 19.64 | 0.44 | 1.7 | 7 | N/S | N/S | N/S | N/S | N/S | N/S | 0.04 | N/S | N/S | N/S | N/S | N/S | N/S | N/S | N/S | N/S | N/S | N/S | N/S | N/S | N/S | N/S | N/S | N/S | N/S | N/S | N/S | N/S | N/S | N/S | N/S | N/S | N/S | N/S | N/S | N/S | N/S | N/S | N/S | N/S | N/S | N/S | N/S | N/S | N/S | N/S | N/S
2002-08-09 | 7.1 | 215 | 133 | 742 | 232 | 32.9 | 18.71 | 0.01 | 0.03 | 7.38 | N/S | N/S | N/S | N/S | N/S | N/S | 0.021 | N/S | N/S | N/S | N/S | N/S | N/S | N/S | N/S | N/S | N/S | N/S | N/S | N/S | N/S | N/S | N/S | N/S | N/S | N/S | N/S | N/S | N/S | N/S | N/S | N/S | N/S | N/S | N/S | N/S | N/S | N/S | N/S | N/S | N/S | N/S | N/S | N/S | N/S | N/S | N/S
2002-08-10 | 7.1 | 240 | 134 | 748 | 252 | 33.8 | 17.92 | 0.01 | 0.03 | 8.07 | N/S | N/S | N/S | N/S | N/S | N/S | 0.022 | N/S | N/S | N/S | N/S | N/S | N/S | N/S | N/S | N/S | N/S | N/S | N/S | N/S | N/S | N/S | N/S | N/S | N/S | N/S | N/S | N/S | N/S | N/S | N/S | N/S | N/S | N/S | N/S | N/S | N/S | N/S | N/S | N/S | N/S | N/S | N/S | N/S | N/S | N/S | N/S
2002-08-11 | 7 | 181 | 126 | 710 | 224 | 31.3 | 17.45 | 0.99 | 0.93 | 7.52 | N/S | N/S | N/S | N/S | N/S | N/S | 0.017 | N/S | N/S | N/S | N/S | N/S | N/S | N/S | N/S | N/S | N/S | N/S | N/S | N/S | N/S | N/S | N/S | N/S | N/S | N/S | N/S | N/S | N/S | N/S | N/S | N/S | N/S | N/S | N/S | N/S | N/S | N/S | N/S | N/S | N/S | N/S | N/S | N/S | N/S | N/S | N/S
2002-08-12 | 6.8 | 157 | 121 | 1109 | 172 | 29.8 | 17.72 | 0.01 | 0.03 | 5.83 | N/S | N/S | N/S | 31.4 | N/S | N/S | 0.03 | N/S | N/S | N/S | N/S | N/S | N/S | N/S | N/S | N/S | N/S | N/S | N/S | N/S | N/S | N/S | N/S | N/S | N/S | N/S | N/S | N/S | N/S | N/S | N/S | N/S | N/S | N/S | N/S | N/S | N/S | N/S | N/S | N/S | N/S | N/S | N/S | N/S | N/S | N/S | N/S
2002-08-13 | 6.8 | 194 | 125 | 901 | 312 | 27.7 | 13.14 | 0.42 | 1.77 | 6.51 | 3.2 | 115 | 1.36 | N/S | N/S | 67 | 0.018 | 0.037 | 0.001 | <0.004 | 0.068 | 0.0012 | 0.008 | 0.1037 | 2.587 | 0.174 | 0.011 | 0.0852 | 0.04 | 0.0123 | <0.003 | 0.0051 | 0.1487 | <0.009 | <0.0002 | <0.03 | 1.3 | N/S | N/S | N/S | 0.005 | 0.0147 | 0.0006 | <0.002 | 0.002 | 0.003 | 0.0496 | 0.07 | 0.005 | 0.019 | <0.0003 | 0.022 | <0.004 | <0.0002 | 0 | N/S | N/S
2002-08-14 | 7.1 | 102 | 68 | 739 | 124 | 19.4 | 9.87 | 0.45 | 1.3 | 4.13 | N/S | N/S | N/S | N/S | 20 | N/S | 0.014 | N/S | N/S | N/S | N/S | N/S | N/S | N/S | N/S | N/S | N/S | N/S | N/S | N/S | N/S | N/S | N/S | N/S | N/S | N/S | N/S | N/S | N/S | N/S | N/S | N/S | N/S | N/S | N/S | N/S | N/S | N/S | N/S | N/S | N/S | N/S | N/S | N/S | N/S | N/S | N/S
2002-08-15 | 7.1 | 210 | 145 | 772 | 248 | 29.4 | 13.63 | 0.37 | 1.61 | 6.56 | N/S | N/S | N/S | N/S | N/S | N/S | 0.017 | N/S | N/S | N/S | N/S | N/S | N/S | N/S | N/S | N/S | N/S | N/S | N/S | N/S | N/S | N/S | N/S | N/S | N/S | N/S | N/S | N/S | N/S | N/S | N/S | N/S | N/S | N/S | N/S | N/S | N/S | N/S | N/S | N/S | N/S | N/S | N/S | N/S | N/S | N/S | N/S
2002-08-16 | 6.9 | 374 | 226 | 1081 | 664 | 42.1 | 17.2 | 0.01 | 0.03 | 10.25 | N/S | N/S | N/S | N/S | N/S | N/S | 0.023 | N/S | N/S | N/S | N/S | N/S | N/S | N/S | N/S | N/S | N/S | N/S | N/S | N/S | N/S | N/S | N/S | N/S | N/S | N/S | N/S | N/S | N/S | N/S | N/S | N/S | N/S | N/S | N/S | N/S | N/S | N/S | N/S | N/S | N/S | N/S | N/S | N/S | N/S | N/S | N/S
2002-08-17 | 7.1 | 168 | 109 | 669 | 208 | 27.7 | 15.47 | 0.2 | 0.04 | 6.61 | N/S | N/S | N/S | N/S | N/S | N/S | 0.021 | N/S | N/S | N/S | N/S | N/S | N/S | N/S | N/S | N/S | N/S | N/S | N/S | N/S | N/S | N/S | N/S | N/S | N/S | N/S | N/S | N/S | N/S | N/S | N/S | N/S | N/S | N/S | N/S | N/S | N/S | N/S | N/S | N/S | N/S | N/S | N/S | N/S | N/S | N/S | N/S
2002-08-18 | 7 | 157 | 108 | 667 | 160 | 28.3 | 16.07 | 0.91 | 0.99 | 6.09 | N/S | N/S | N/S | N/S | N/S | N/S | 0.026 | N/S | N/S | N/S | N/S | N/S | N/S | N/S | N/S | N/S | N/S | N/S | N/S | N/S | N/S | N/S | N/S | N/S | N/S | N/S | N/S | N/S | N/S | N/S | N/S | N/S | N/S | N/S | N/S | N/S | N/S | N/S | N/S | N/S | N/S | N/S | N/S | N/S | N/S | N/S | N/S
2002-08-19 | 6.8 | 221 | 153 | 843 | 308 | 36.9 | 16.92 | 0.01 | <0.03 | 8.89 | N/S | N/S | N/S | 34.9 | N/S | N/S | 0.022 | N/S | N/S | N/S | N/S | N/S | N/S | N/S | N/S | N/S | N/S | N/S | N/S | N/S | N/S | N/S | N/S | N/S | N/S | N/S | N/S | N/S | N/S | N/S | N/S | N/S | N/S | N/S | N/S | N/S | N/S | N/S | N/S | N/S | N/S | N/S | N/S | N/S | N/S | N/S | N/S
2002-08-20 | 6.8 | 143 | 85 | 721 | 112 | 29.2 | 16.69 | 0.01 | <0.03 | 6.74 | 4.15 | 115 | 1.54 | N/S | N/S | 67 | 0.037 | 0.029 | 0.001 | 0.018 | 0.0393 | 0.0007 | <0.003 | 0.078 | 0.979 | 0.156 | 0.004 | 0.0701 | 0.19 | 0.0059 | <0.003 | 0.0046 | 0.0798 | <0.009 | <0.0002 | <0.03 | <1 | N/S | N/S | N/S | 0.016 | 0.017 | <0.0003 | <0.002 | 0.005 | 0.002 | 0.0509 | T/X | 0.003 | 0.014 | <0.0003 | 0.025 | <0.004 | <0.0002 | 0 | N/S | N/S
2002-08-21 | 7 | 110 | 80 | 780 | 116 | 29.6 | 16.06 | 0.01 | <0.03 | 6.8 | N/S | N/S | N/S | N/S | 34 | N/S | 0.058 | N/S | N/S | N/S | N/S | N/S | N/S | N/S | N/S | N/S | N/S | N/S | N/S | N/S | N/S | N/S | N/S | N/S | N/S | N/S | N/S | N/S | N/S | N/S | N/S | N/S | N/S | N/S | N/S | N/S | N/S | N/S | N/S | N/S | N/S | N/S | N/S | N/S | N/S | N/S | N/S
2002-08-22 | 7 | 218 | 113 | 1237 | 750 | 25.8 | 4.01 | 0.28 | 3.14 | 10.98 | N/S | N/S | N/S | N/S | N/S | N/S | 0.006 | N/S | N/S | N/S | N/S | N/S | N/S | N/S | N/S | N/S | N/S | N/S | N/S | N/S | N/S | N/S | N/S | N/S | N/S | N/S | N/S | N/S | N/S | N/S | N/S | N/S | N/S | N/S | N/S | N/S | N/S | N/S | N/S | N/S | N/S | N/S | N/S | N/S | N/S | N/S | N/S
2002-08-23 | 7.3 | 131 | 85 | 823 | 120 | 16.6 | 6.78 | 0.43 | 2.01 | 4.19 | N/S | N/S | N/S | N/S | N/S | N/S | 0.008 | N/S | N/S | N/S | N/S | N/S | N/S | N/S | N/S | N/S | N/S | N/S | N/S | N/S | N/S | N/S | N/S | N/S | N/S | N/S | N/S | N/S | N/S | N/S | N/S | N/S | N/S | N/S | N/S | N/S | N/S | N/S | N/S | N/S | N/S | N/S | N/S | N/S | N/S | N/S | N/S
2002-08-24 | 7.2 | 93 | 56 | 724 | 120 | 17.6 | 9 | 0.24 | 1.03 | 3.84 | N/S | N/S | N/S | N/S | N/S | N/S | 0.009 | N/S | N/S | N/S | N/S | N/S | N/S | N/S | N/S | N/S | N/S | N/S | N/S | N/S | N/S | N/S | N/S | N/S | N/S | N/S | N/S | N/S | N/S | N/S | N/S | N/S | N/S | N/S | N/S | N/S | N/S | N/S | N/S | N/S | N/S | N/S | N/S | N/S | N/S | N/S | N/S
2002-08-25 | 7.1 | 105 | 65 | 706 | 122 | 21.2 | 11.54 | 0.36 | 1.1 | 4.48 | N/S | N/S | N/S | N/S | N/S | N/S | 0.013 | N/S | N/S | N/S | N/S | N/S | N/S | N/S | N/S | N/S | N/S | N/S | N/S | N/S | N/S | N/S | N/S | N/S | N/S | N/S | N/S | N/S | N/S | N/S | N/S | N/S | N/S | N/S | N/S | N/S | N/S | N/S | N/S | N/S | N/S | N/S | N/S | N/S | N/S | N/S | N/S
2002-08-26 | 7.2 | 155 | 91 | 834 | 152 | 26.9 | 14.15 | 0.58 | 0.49 | 5.49 | N/S | N/S | N/S | 22.3 | N/S | N/S | 0.015 | N/S | N/S | N/S | N/S | N/S | N/S | N/S | N/S | N/S | N/S | N/S | N/S | N/S | N/S | N/S | N/S | N/S | N/S | N/S | N/S | N/S | N/S | N/S | N/S | N/S | N/S | N/S | N/S | N/S | N/S | N/S | N/S | N/S | N/S | N/S | N/S | N/S | N/S | N/S | N/S
2002-08-27 | 7.2 | 177 | 98 | 828 | 212 | 29.4 | 14.76 | 0.86 | 0.95 | 6.73 | 3.1 | 131 | 1.79 | N/S | N/S | 69 | 0.021 | 0.017 | 0.001 | 0.025 | 0.0621 | <0.0006 | 0.0062 | 0.0772 | 1.761 | 0.141 | 0.006 | 0.0901 | 0.06 | 0.0089 | <0.003 | 0.0062 | 0.1137 | <0.009 | <0.0002 | <0.03 | 0 | N/S | N/S | N/S | 0.021 | 0.0187 | <0.0003 | <0.002 | 0.002 | <0.002 | 0.058 | <0.08 | 0.004 | 0.018 | <0.0003 | 0.022 | <0.004 | <0.0002 | 0 | N/S | N/S
2002-08-28 | T/X | 1515 | 528 | 3435 | 2730 | 122 | 23.11 | 0.02 | <0.03 | 32.31 | N/S | N/S | N/S | N/S | 33 | N/S | 0.083 | N/S | N/S | N/S | N/S | N/S | N/S | N/S | N/S | N/S | N/S | N/S | N/S | N/S | N/S | N/S | N/S | N/S | N/S | N/S | N/S | N/S | N/S | N/S | N/S | N/S | N/S | N/S | N/S | N/S | N/S | N/S | N/S | N/S | N/S | N/S | N/S | N/S | N/S | N/S | N/S
2002-08-29 | 7.3 | 203 | 123 | 934 | 224 | 31 | 16.05 | 0.6 | 0.88 | 6.64 | N/S | N/S | N/S | N/S | N/S | N/S | 0.018 | N/S | N/S | N/S | N/S | N/S | N/S | N/S | N/S | N/S | N/S | N/S | N/S | N/S | N/S | N/S | N/S | N/S | N/S | N/S | N/S | N/S | N/S | N/S | N/S | N/S | N/S | N/S | N/S | N/S | N/S | N/S | N/S | N/S | N/S | N/S | N/S | N/S | N/S | N/S | N/S
2002-08-30 | 7.2 | 191 | 113 | 762 | 208 | 29.4 | 16.52 | 0.7 | 0.58 | 6.7 | N/S | N/S | N/S | N/S | N/S | N/S | 0.015 | N/S | N/S | N/S | N/S | N/S | N/S | N/S | N/S | N/S | N/S | N/S | N/S | N/S | N/S | N/S | N/S | N/S | N/S | N/S | N/S | N/S | N/S | N/S | N/S | N/S | N/S | N/S | N/S | N/S | N/S | N/S | N/S | N/S | N/S | N/S | N/S | N/S | N/S | N/S | N/S
2002-08-31 | 7.2 | 172 | 120 | 712 | 148 | 27.7 | 16.29 | 0.06 | 0.04 | 6.34 | N/S | N/S | N/S | N/S | N/S | N/S | 0.016 | N/S | N/S | N/S | N/S | N/S | N/S | N/S | N/S | N/S | N/S | N/S | N/S | N/S | N/S | N/S | N/S | N/S | N/S | N/S | N/S | N/S | N/S | N/S | N/S | N/S | N/S | N/S | N/S | N/S | N/S | N/S | N/S | N/S | N/S | N/S | N/S | N/S | N/S | N/S | N/S
2002-09-01 | 7.3 | 198 | 121 | 726 | 192 | 29 | 15.84 | 0.66 | 1.56 | 6.68 | N/S | N/S | N/S | N/S | N/S | N/S | 0.016 | N/S | N/S | N/S | N/S | N/S | N/S | N/S | N/S | N/S | N/S | N/S | N/S | N/S | N/S | N/S | N/S | N/S | N/S | N/S | N/S | N/S | N/S | N/S | N/S | N/S | N/S | N/S | N/S | N/S | N/S | N/S | N/S | N/S | N/S | N/S | N/S | N/S | N/S | N/S | N/S
2002-09-02 | 7 | 247 | 164 | 884 | 352 | 31.5 | 12.72 | 0.49 | 0.18 | 7.54 | N/S | N/S | N/S | 22.5 | N/S | N/S | 0.012 | N/S | N/S | N/S | N/S | N/S | N/S | N/S | N/S | N/S | N/S | N/S | N/S | N/S | N/S | N/S | N/S | N/S | N/S | N/S | N/S | N/S | N/S | N/S | N/S | N/S | N/S | N/S | N/S | N/S | N/S | N/S | N/S | N/S | N/S | N/S | N/S | N/S | N/S | N/S | N/S
2002-09-03 | 7.1 | 178 | 89 | 740 | 220 | 27 | 12.26 | 0.25 | 1.13 | 6.1 | 2.38 | 112 | 0.87 | N/S | N/S | 54 | 0.012 | 0.012 | 0.001 | 0.018 | 0.0817 | 0.0015 | 0.01 | 0.1029 | 2.364 | 0.088 | 0.013 | 0.1039 | 0.23 | 0.0077 | <0.003 | 0.0078 | 0.1394 | <0.009 | <0.0002 | <0.03 | <1 | N/S | N/S | N/S | 0.017 | 0.0181 | <0.0003 | <0.002 | 0.003 | <0.002 | 0.0529 | <0.08 | 0.002 | 0.019 | <0.0003 | 0.016 | <0.004 | <0.0002 | 0 | N/S | N/S
2002-09-04 | 7 | 170 | 93 | 811 | 188 | 28.7 | 14.05 | 0.33 | 0.16 | 6.26 | N/S | N/S | N/S | N/S | 20 | N/S | 0.023 | N/S | N/S | N/S | N/S | N/S | N/S | N/S | N/S | N/S | N/S | N/S | N/S | N/S | N/S | N/S | N/S | N/S | N/S | N/S | N/S | N/S | N/S | N/S | N/S | N/S | N/S | N/S | N/S | N/S | N/S | N/S | N/S | N/S | N/S | N/S | N/S | N/S | N/S | N/S | N/S
2002-09-05 | 7.3 | 120 | 82 | 694 | 136 | 25.8 | 15.63 | 0.38 | 1.41 | 5.21 | N/S | N/S | N/S | N/S | N/S | N/S | 0.018 | N/S | N/S | N/S | N/S | N/S | N/S | N/S | N/S | N/S | N/S | N/S | N/S | N/S | N/S | N/S | N/S | N/S | N/S | N/S | N/S | N/S | N/S | N/S | N/S | N/S | N/S | N/S | N/S | N/S | N/S | N/S | N/S | N/S | N/S | N/S | N/S | N/S | N/S | N/S | N/S
2002-09-06 | 7.2 | 141 | 92 | 704 | 140 | 26.6 | 15.99 | 0.18 | 0.09 | 5.83 | N/S | N/S | N/S | N/S | N/S | N/S | 0.017 | N/S | N/S | N/S | N/S | N/S | N/S | N/S | N/S | N/S | N/S | N/S | N/S | N/S | N/S | N/S | N/S | N/S | N/S | N/S | N/S | N/S | N/S | N/S | N/S | N/S | N/S | N/S | N/S | N/S | N/S | N/S | N/S | N/S | N/S | N/S | N/S | N/S | N/S | N/S | N/S
2002-09-07 | 7 | 150 | 115 | 671 | 124 | 25.6 | 14.87 | 0.69 | 0.25 | 5.71 | N/S | N/S | N/S | N/S | N/S | N/S | 0.019 | N/S | N/S | N/S | N/S | N/S | N/S | N/S | N/S | N/S | N/S | N/S | N/S | N/S | N/S | N/S | N/S | N/S | N/S | N/S | N/S | N/S | N/S | N/S | N/S | N/S | N/S | N/S | N/S | N/S | N/S | N/S | N/S | N/S | N/S | N/S | N/S | N/S | N/S | N/S | N/S
2002-09-08 | 7.1 | 166 | 115 | 715 | 176 | 29.6 | 17.16 | 0.46 | 0.46 | 6.51 | N/S | N/S | N/S | N/S | N/S | N/S | 0.015 | N/S | N/S | N/S | N/S | N/S | N/S | N/S | N/S | N/S | N/S | N/S | N/S | N/S | N/S | N/S | N/S | N/S | N/S | N/S | N/S | N/S | N/S | N/S | N/S | N/S | N/S | N/S | N/S | N/S | N/S | N/S | N/S | N/S | N/S | N/S | N/S | N/S | N/S | N/S | N/S
2002-09-09 | 6.9 | 221 | 123 | 846 | 288 | 33.9 | 17.42 | 0.01 | 0.03 | 7.38 | N/S | N/S | N/S | 24 | N/S | N/S | 0.018 | N/S | N/S | N/S | N/S | N/S | N/S | N/S | N/S | N/S | N/S | N/S | N/S | N/S | N/S | N/S | N/S | N/S | N/S | N/S | N/S | N/S | N/S | N/S | N/S | N/S | N/S | N/S | N/S | N/S | N/S | N/S | N/S | N/S | N/S | N/S | N/S | N/S | N/S | N/S | N/S
2002-09-10 | 7 | 181 | 114 | 739 | 228 | 30.5 | 16.78 | 0.24 | 1.13 | 6.49 | 3.39 | 104 | 1.74 | N/S | N/S | 59 | 0.022 | 0.022 | 0.001 | 0.011 | 0.0529 | 0.0009 | 0.0044 | 0.084 | 1.449 | 0.185 | 0.006 | 0.0713 | 0.17 | 0.008 | 0.005 | 0.0053 | 0.1155 | <0.009 | <0.0002 | <0.03 | <1 | N/S | N/S | N/S | 0.014 | 0.0162 | <0.0003 | <0.002 | 0.003 | <0.002 | 0.0533 | 0.11 | 0.004 | 0.024 | <0.0003 | 0.021 | <0.004 | <0.0002 | 0 | N/S | N/S
2002-09-11 | 7.1 | 195 | 123 | 774 | 256 | 32.4 | 19.08 | 0.05 | 0.03 | 6.62 | N/S | N/S | N/S | N/S | 22 | N/S | 0.029 | N/S | N/S | N/S | N/S | N/S | N/S | N/S | N/S | N/S | N/S | N/S | N/S | N/S | N/S | N/S | N/S | N/S | N/S | N/S | N/S | N/S | N/S | N/S | N/S | N/S | N/S | N/S | N/S | N/S | N/S | N/S | N/S | N/S | N/S | N/S | N/S | N/S | N/S | N/S | N/S
2002-09-12 | 7.1 | 219 | 113 | 759 | 276 | 32.4 | 17.06 | 0.27 | 1.46 | 7.2 | N/S | N/S | N/S | N/S | N/S | N/S | 0.024 | N/S | N/S | N/S | N/S | N/S | N/S | N/S | N/S | N/S | N/S | N/S | N/S | N/S | N/S | N/S | N/S | N/S | N/S | N/S | N/S | N/S | N/S | N/S | N/S | N/S | N/S | N/S | N/S | N/S | N/S | N/S | N/S | N/S | N/S | N/S | N/S | N/S | N/S | N/S | N/S
2002-09-13 | 6.9 | 225 | 131 | 766 | 268 | 23.7 | 17.65 | 0.01 | 0.03 | 7.44 | N/S | N/S | N/S | N/S | N/S | N/S | 0.018 | N/S | N/S | N/S | N/S | N/S | N/S | N/S | N/S | N/S | N/S | N/S | N/S | N/S | N/S | N/S | N/S | N/S | N/S | N/S | N/S | N/S | N/S | N/S | N/S | N/S | N/S | N/S | N/S | N/S | N/S | N/S | N/S | N/S | N/S | N/S | N/S | N/S | N/S | N/S | N/S
2002-09-14 | 7 | 219 | 137 | 707 | 192 | 22 | 16.88 | <0.01 | 0.03 | 7.53 | N/S | N/S | N/S | N/S | N/S | N/S | 0.022 | N/S | N/S | N/S | N/S | N/S | N/S | N/S | N/S | N/S | N/S | N/S | N/S | N/S | N/S | N/S | N/S | N/S | N/S | N/S | N/S | N/S | N/S | N/S | N/S | N/S | N/S | N/S | N/S | N/S | N/S | N/S | N/S | N/S | N/S | N/S | N/S | N/S | N/S | N/S | N/S
2002-09-15 | 7.1 | 198 | 130 | 705 | 212 | 23.3 | 17.7 | 0.59 | 0.37 | 11.43 | N/S | N/S | N/S | N/S | N/S | N/S | 0.015 | N/S | N/S | N/S | N/S | N/S | N/S | N/S | N/S | N/S | N/S | N/S | N/S | N/S | N/S | N/S | N/S | N/S | N/S | N/S | N/S | N/S | N/S | N/S | N/S | N/S | N/S | N/S | N/S | N/S | N/S | N/S | N/S | N/S | N/S | N/S | N/S | N/S | N/S | N/S | N/S
2002-09-16 | 6.8 | 320 | 165 | 944 | 412 | 41.7 | 19.71 | 0.01 | 0.39 | 15.48 | N/S | N/S | N/S | 28.6 | N/S | N/S | 0.019 | N/S | N/S | N/S | N/S | N/S | N/S | N/S | N/S | N/S | N/S | N/S | N/S | N/S | N/S | N/S | N/S | N/S | N/S | N/S | N/S | N/S | N/S | N/S | N/S | N/S | N/S | N/S | N/S | N/S | N/S | N/S | N/S | N/S | N/S | N/S | N/S | N/S | N/S | N/S | N/S
2002-09-17 | 7 | 200 | 117 | 743 | 192 | 32.4 | 18.19 | 0.25 | 1.16 | 8.17 | 4.93 | 109 | 1.47 | N/S | N/S | 64 | 0.021 | 0.031 | 0.001 | 0.015 | 0.0534 | 0.0008 | 0.0067 | 0.1086 | 1.54 | 0.18 | 0.007 | 0.0825 | 0.14 | 0.0085 | 0.005 | 0.0068 | 0.1093 | <0.009 | <0.0002 | <0.03 | <1 | N/S | N/S | N/S | 0.018 | 0.0131 | <0.0003 | <0.002 | 0.005 | <0.002 | 0.0541 | <0.08 | 0.005 | 0.01 | <0.0003 | 0.019 | <0.004 | <0.0002 | 0 | N/S | N/S
2002-09-18 | 7.1 | 166 | 109 | 859 | 216 | 30.8 | 21.26 | 0.01 | 0.04 | 6.9 | N/S | N/S | N/S | N/S | 46 | N/S | 0.027 | N/S | N/S | N/S | N/S | N/S | N/S | N/S | N/S | N/S | N/S | N/S | N/S | N/S | N/S | N/S | N/S | N/S | N/S | N/S | N/S | N/S | N/S | N/S | N/S | N/S | N/S | N/S | N/S | N/S | N/S | N/S | N/S | N/S | N/S | N/S | N/S | N/S | N/S | N/S | N/S
2002-09-19 | 7 | 204 | 136 | 758 | 288 | 29.6 | 15.06 | 0.73 | 0.15 | 6.75 | N/S | N/S | N/S | N/S | N/S | N/S | 0.015 | N/S | N/S | N/S | N/S | N/S | N/S | N/S | N/S | N/S | N/S | N/S | N/S | N/S | N/S | N/S | N/S | N/S | N/S | N/S | N/S | N/S | N/S | N/S | N/S | N/S | N/S | N/S | N/S | N/S | N/S | N/S | N/S | N/S | N/S | N/S | N/S | N/S | N/S | N/S | N/S
2002-09-20 | 7 | 204 | 129 | 658 | 180 | 23.2 | 12.73 | 0.34 | 0.36 | 4.68 | N/S | N/S | N/S | N/S | N/S | N/S | 0.013 | N/S | N/S | N/S | N/S | N/S | N/S | N/S | N/S | N/S | N/S | N/S | N/S | N/S | N/S | N/S | N/S | N/S | N/S | N/S | N/S | N/S | N/S | N/S | N/S | N/S | N/S | N/S | N/S | N/S | N/S | N/S | N/S | N/S | N/S | N/S | N/S | N/S | N/S | N/S | N/S
2002-09-21 | 7.1 | 122 | 94 | 605 | 100 | 22.4 | 14.09 | 0.61 | 0.16 | 4.31 | N/S | N/S | N/S | N/S | N/S | N/S | 0.013 | N/S | N/S | N/S | N/S | N/S | N/S | N/S | N/S | N/S | N/S | N/S | N/S | N/S | N/S | N/S | N/S | N/S | N/S | N/S | N/S | N/S | N/S | N/S | N/S | N/S | N/S | N/S | N/S | N/S | N/S | N/S | N/S | N/S | N/S | N/S | N/S | N/S | N/S | N/S | N/S
2002-09-22 | 7.1 | 163 | 114 | 662 | 168 | 23.8 | 12.63 | 0.29 | 0.77 | 4.95 | N/S | N/S | N/S | N/S | N/S | N/S | 0.013 | N/S | N/S | N/S | N/S | N/S | N/S | N/S | N/S | N/S | N/S | N/S | N/S | N/S | N/S | N/S | N/S | N/S | N/S | N/S | N/S | N/S | N/S | N/S | N/S | N/S | N/S | N/S | N/S | N/S | N/S | N/S | N/S | N/S | N/S | N/S | N/S | N/S | N/S | N/S | N/S
2002-09-23 | 7 | 184 | 117 | 716 | 184 | 29.9 | 15.63 | <0.01 | 0.03 | 5.56 | N/S | N/S | N/S | 10.8 | N/S | N/S | 0.015 | N/S | N/S | N/S | N/S | N/S | N/S | N/S | N/S | N/S | N/S | N/S | N/S | N/S | N/S | N/S | N/S | N/S | N/S | N/S | N/S | N/S | N/S | N/S | N/S | N/S | N/S | N/S | N/S | N/S | N/S | N/S | N/S | N/S | N/S | N/S | N/S | N/S | N/S | N/S | N/S
2002-09-24 | 7 | 179 | 103 | 733 | 192 | 32.8 | 18.97 | 0.61 | 0.25 | 6.1 | 3.01 | 122 | 1.5 | N/S | N/S | 63 | 0.037 | 0.021 | 0.001 | 0.005 | 0.0529 | 0.0007 | 0.0041 | 0.1208 | 1.29 | 0.168 | 0.006 | 0.0896 | 0.31 | 0.0065 | <0.003 | 0.0058 | 0.089 | <0.009 | <0.0002 | <0.03 | <1 | N/S | N/S | N/S | 0.01 | 0.0179 | 0.0003 | <0.002 | 0.007 | 0.002 | 0.0601 | 0.03 | 0.005 | 0.007 | <0.0003 | 0.024 | <0.004 | <0.0002 | 0 | N/S | N/S
2002-09-25 | 7 | 138 | 100 | 702 | 120 | 28.8 | 17.08 | 0.3 | 0.11 | 5.54 | N/S | N/S | N/S | N/S | 40 | N/S | 0.056 | N/S | N/S | N/S | N/S | N/S | N/S | N/S | N/S | N/S | N/S | N/S | N/S | N/S | N/S | N/S | N/S | N/S | N/S | N/S | N/S | N/S | N/S | N/S | N/S | N/S | N/S | N/S | N/S | N/S | N/S | N/S | N/S | N/S | N/S | N/S | N/S | N/S | N/S | N/S | N/S
2002-09-26 | 7 | 229 | 141 | 956 | 168 | 31.6 | 18.33 | 0.21 | 0.79 | 6.05 | N/S | N/S | N/S | N/S | N/S | N/S | 0.019 | N/S | N/S | N/S | N/S | N/S | N/S | N/S | N/S | N/S | N/S | N/S | N/S | N/S | N/S | N/S | N/S | N/S | N/S | N/S | N/S | N/S | N/S | N/S | N/S | N/S | N/S | N/S | N/S | N/S | N/S | N/S | N/S | N/S | N/S | N/S | N/S | N/S | N/S | N/S | N/S
2002-09-27 | 7.1 | 181 | 112 | 712 | 164 | 33.6 | 19.15 | 0.03 | <0.03 | 6.25 | N/S | N/S | N/S | N/S | N/S | N/S | 0.016 | N/S | N/S | N/S | N/S | N/S | N/S | N/S | N/S | N/S | N/S | N/S | N/S | N/S | N/S | N/S | N/S | N/S | N/S | N/S | N/S | N/S | N/S | N/S | N/S | N/S | N/S | N/S | N/S | N/S | N/S | N/S | N/S | N/S | N/S | N/S | N/S | N/S | N/S | N/S | N/S
2002-09-28 | 7.1 | 169 | 124 | 688 | 152 | 33.3 | 17.76 | 0.25 | 0.05 | 6.12 | N/S | N/S | N/S | N/S | N/S | N/S | 0.017 | N/S | N/S | N/S | N/S | N/S | N/S | N/S | N/S | N/S | N/S | N/S | N/S | N/S | N/S | N/S | N/S | N/S | N/S | N/S | N/S | N/S | N/S | N/S | N/S | N/S | N/S | N/S | N/S | N/S | N/S | N/S | N/S | N/S | N/S | N/S | N/S | N/S | N/S | N/S | N/S
2002-09-29 | 6.9 | 212 | 150 | 729 | 176 | 30.2 | 17.09 | 0.45 | 0.54 | 6.12 | N/S | N/S | N/S | N/S | N/S | N/S | 0.015 | N/S | N/S | N/S | N/S | N/S | N/S | N/S | N/S | N/S | N/S | N/S | N/S | N/S | N/S | N/S | N/S | N/S | N/S | N/S | N/S | N/S | N/S | N/S | N/S | N/S | N/S | N/S | N/S | N/S | N/S | N/S | N/S | N/S | N/S | N/S | N/S | N/S | N/S | N/S | N/S
2002-09-30 | 6.9 | 189 | 149 | 781 | 212 | 31.4 | 16.83 | 0.01 | <0.03 | 6.48 | N/S | N/S | N/S | 14.9 | N/S | N/S | 0.017 | N/S | N/S | N/S | N/S | N/S | N/S | N/S | N/S | N/S | N/S | N/S | N/S | N/S | N/S | N/S | N/S | N/S | N/S | N/S | N/S | N/S | N/S | N/S | N/S | N/S | N/S | N/S | N/S | N/S | N/S | N/S | N/S | N/S | N/S | N/S | N/S | N/S | N/S | N/S | N/S
2002-10-01 | 6.9 | 292 | 181 | 986 | 424 | 40.9 | 18.55 | 0.28 | 0.56 | 9.02 | 3.7 | 106 | 1.49 | N/S | N/S | 65 | 0.025 | 0.021 | 0.002 | 0.021 | 0.0988 | 0.0014 | 0.0148 | 0.1664 | 2.716 | 0.177 | 0.01 | 0.12 | 0.24 | 0.016 | <0.003 | 0.01 | 0.1979 | <0.009 | <0.0002 | <0.03 | 1.6 | N/S | N/S | N/S | 0.016 | 0.0163 | <0.0003 | <0.002 | 0.002 | <0.002 | 0.061 | 0.03 | 0.011 | 0.018 | <0.0003 | 0.021 | <0.004 | <0.0002 | 0 | N/S | N/S
2002-10-02 | 7.2 | 270 | 167 | 1031 | 500 | 34.2 | 15.66 | 0.02 | 0.05 | 8.4 | N/S | N/S | N/S | N/S | 12 | N/S | 0.022 | N/S | N/S | N/S | N/S | N/S | N/S | N/S | N/S | N/S | N/S | N/S | N/S | N/S | N/S | N/S | N/S | N/S | N/S | N/S | N/S | N/S | N/S | N/S | N/S | N/S | N/S | N/S | N/S | N/S | N/S | N/S | N/S | N/S | N/S | N/S | N/S | N/S | N/S | N/S | N/S
2002-10-03 | 7.2 | 143 | 101 | 706 | 168 | 30.8 | 18.2 | 0.24 | 0.43 | 5.68 | N/S | N/S | N/S | N/S | N/S | N/S | 0.042 | N/S | N/S | N/S | N/S | N/S | N/S | N/S | N/S | N/S | N/S | N/S | N/S | N/S | N/S | N/S | N/S | N/S | N/S | N/S | N/S | N/S | N/S | N/S | N/S | N/S | N/S | N/S | N/S | N/S | N/S | N/S | N/S | N/S | N/S | N/S | N/S | N/S | N/S | N/S | N/S
2002-10-04 | 7.1 | 177 | 116 | 702 | 208 | 20.7 | 14.29 | 0.04 | 0.04 | 5.92 | N/S | N/S | N/S | N/S | N/S | N/S | 0.026 | N/S | N/S | N/S | N/S | N/S | N/S | N/S | N/S | N/S | N/S | N/S | N/S | N/S | N/S | N/S | N/S | N/S | N/S | N/S | N/S | N/S | N/S | N/S | N/S | N/S | N/S | N/S | N/S | N/S | N/S | N/S | N/S | N/S | N/S | N/S | N/S | N/S | N/S | N/S | N/S
2002-10-05 | 7.1 | 124 | 74 | 619 | 104 | 20.2 | 13.07 | 0.35 | 0.09 | 4.42 | N/S | N/S | N/S | N/S | N/S | N/S | 0.014 | N/S | N/S | N/S | N/S | N/S | N/S | N/S | N/S | N/S | N/S | N/S | N/S | N/S | N/S | N/S | N/S | N/S | N/S | N/S | N/S | N/S | N/S | N/S | N/S | N/S | N/S | N/S | N/S | N/S | N/S | N/S | N/S | N/S | N/S | N/S | N/S | N/S | N/S | N/S | N/S
2002-10-06 | 7.1 | 124 | 93 | 640 | 120 | 23.4 | 15.82 | 0.01 | 0.04 | 5.49 | N/S | N/S | N/S | N/S | N/S | N/S | 0.015 | N/S | N/S | N/S | N/S | N/S | N/S | N/S | N/S | N/S | N/S | N/S | N/S | N/S | N/S | N/S | N/S | N/S | N/S | N/S | N/S | N/S | N/S | N/S | N/S | N/S | N/S | N/S | N/S | N/S | N/S | N/S | N/S | N/S | N/S | N/S | N/S | N/S | N/S | N/S | N/S
2002-10-07 | 6.9 | 173 | 123 | 757 | 168 | 29.2 | 15.59 | <0.01 | 0.03 | 6.15 | N/S | N/S | N/S | 25 | N/S | N/S | 0.016 | N/S | N/S | N/S | N/S | N/S | N/S | N/S | N/S | N/S | N/S | N/S | N/S | N/S | N/S | N/S | N/S | N/S | N/S | N/S | N/S | N/S | N/S | N/S | N/S | N/S | N/S | N/S | N/S | N/S | N/S | N/S | N/S | N/S | N/S | N/S | N/S | N/S | N/S | N/S | N/S
2002-10-08 | 7.1 | 266 | 155 | 1013 | 520 | 48 | 17.33 | 0.59 | 0.18 | 11.07 | 3.28 | 114 | 1.37 | N/S | N/S | 70 | 0.02 | 0.019 | 0.001 | 0.023 | 0.0522 | 0.0006 | <0.003 | 0.0747 | 1.18 | 0.237 | 0.006 | 0.0882 | 0.66 | 0.0065 | 0.004 | 0.0143 | 0.0896 | <0.009 | <0.0002 | <0.03 | <1 | N/S | N/S | N/S | 0.017 | 0.0186 | <0.0003 | <0.002 | 0.001 | <0.002 | 0.0616 | 0.02 | 0.004 | 0.007 | <0.0003 | 0.022 | <0.004 | <0.0002 | 0 | N/S | N/S
2002-10-09 | 7.1 | 168 | 105 | 734 | 228 | 30.2 | 16.25 | 0.01 | <0.03 | 6.25 | N/S | N/S | N/S | N/S | 22 | N/S | 0.021 | N/S | N/S | N/S | N/S | N/S | N/S | N/S | N/S | N/S | N/S | N/S | N/S | N/S | N/S | N/S | N/S | N/S | N/S | N/S | N/S | N/S | N/S | N/S | N/S | N/S | N/S | N/S | N/S | N/S | N/S | N/S | N/S | N/S | N/S | N/S | N/S | N/S | N/S | N/S | N/S
2002-10-10 | 7 | 161 | 95 | 706 | 184 | 31.5 | 15.71 | 1.11 | 0.26 | 6.41 | N/S | N/S | N/S | N/S | N/S | N/S | 0.019 | N/S | N/S | N/S | N/S | N/S | N/S | N/S | N/S | N/S | N/S | N/S | N/S | N/S | N/S | N/S | N/S | N/S | N/S | N/S | N/S | N/S | N/S | N/S | N/S | N/S | N/S | N/S | N/S | N/S | N/S | N/S | N/S | N/S | N/S | N/S | N/S | N/S | N/S | N/S | N/S
2002-10-11 | 6.8 | 240 | 162 | 783 | 248 | 35.5 | 18.38 | 0.01 | 0.03 | 7.58 | N/S | N/S | N/S | N/S | N/S | N/S | 0.019 | N/S | N/S | N/S | N/S | N/S | N/S | N/S | N/S | N/S | N/S | N/S | N/S | N/S | N/S | N/S | N/S | N/S | N/S | N/S | N/S | N/S | N/S | N/S | N/S | N/S | N/S | N/S | N/S | N/S | N/S | N/S | N/S | N/S | N/S | N/S | N/S | N/S | N/S | N/S | N/S
2002-10-12 | 7 | 189 | 121 | 683 | 148 | 31.2 | 16.19 | 0.02 | <0.03 | 6.43 | N/S | N/S | N/S | N/S | N/S | N/S | 0.021 | N/S | N/S | N/S | N/S | N/S | N/S | N/S | N/S | N/S | N/S | N/S | N/S | N/S | N/S | N/S | N/S | N/S | N/S | N/S | N/S | N/S | N/S | N/S | N/S | N/S | N/S | N/S | N/S | N/S | N/S | N/S | N/S | N/S | N/S | N/S | N/S | N/S | N/S | N/S | N/S
2002-10-13 | 7 | 168 | 130 | 661 | 168 | 32.3 | 16.9 | 1.17 | 0.07 | 6.29 | N/S | N/S | N/S | N/S | N/S | N/S | 0.02 | N/S | N/S | N/S | N/S | N/S | N/S | N/S | N/S | N/S | N/S | N/S | N/S | N/S | N/S | N/S | N/S | N/S | N/S | N/S | N/S | N/S | N/S | N/S | N/S | N/S | N/S | N/S | N/S | N/S | N/S | N/S | N/S | N/S | N/S | N/S | N/S | N/S | N/S | N/S | N/S
2002-10-14 | 6.8 | 221 | 173 | 820 | 312 | 37.8 | 18.6 | 0.01 | <0.03 | 8.71 | N/S | N/S | N/S | 16.8 | N/S | N/S | 0.021 | N/S | N/S | N/S | N/S | N/S | N/S | N/S | N/S | N/S | N/S | N/S | N/S | N/S | N/S | N/S | N/S | N/S | N/S | N/S | N/S | N/S | N/S | N/S | N/S | N/S | N/S | N/S | N/S | N/S | N/S | N/S | N/S | N/S | N/S | N/S | N/S | N/S | N/S | N/S | N/S
2002-10-15 | 7 | 156 | 122 | 686 | 156 | 37.7 | 17.62 | 0.86 | 0.73 | 8.88 | 4.34 | 114 | 1.39 | N/S | N/S | 77 | 0.018 | 0.024 | 0.001 | 0.011 | 0.0496 | 0.0006 | 0.0042 | 0.0889 | 1.16 | 0.15 | 0.005 | 0.073 | 0.18 | 0.0078 | <0.003 | 0.0061 | 0.0907 | <0.009 | <0.0002 | <0.03 | 1 | N/S | N/S | N/S | 0.012 | 0.0148 | <0.0003 | <0.002 | 0.003 | 0.005 | 0.0479 | 0.01 | 0.004 | 0.013 | <0.0003 | 0.046 | <0.004 | <0.0002 | 0 | N/S | N/S
2002-10-16 | 6.9 | 175 | 123 | 699 | 164 | 31.3 | 18.67 | 0.31 | 0.04 | 6.3 | N/S | N/S | N/S | N/S | 45 | N/S | 0.026 | N/S | N/S | N/S | N/S | N/S | N/S | N/S | N/S | N/S | N/S | N/S | N/S | N/S | N/S | N/S | N/S | N/S | N/S | N/S | N/S | N/S | N/S | N/S | N/S | N/S | N/S | N/S | N/S | N/S | N/S | N/S | N/S | N/S | N/S | N/S | N/S | N/S | N/S | N/S | N/S
2002-10-17 | 6.9 | 173 | 112 | 669 | 164 | 32.1 | 18.81 | 0.66 | 0.58 | 6.05 | N/S | N/S | N/S | N/S | N/S | N/S | 0.024 | N/S | N/S | N/S | N/S | N/S | N/S | N/S | N/S | N/S | N/S | N/S | N/S | N/S | N/S | N/S | N/S | N/S | N/S | N/S | N/S | N/S | N/S | N/S | N/S | N/S | N/S | N/S | N/S | N/S | N/S | N/S | N/S | N/S | N/S | N/S | N/S | N/S | N/S | N/S | N/S
2002-10-18 | 7.1 | 188 | 126 | 697 | 198 | 29.4 | 17.07 | <0.01 | <0.03 | 6.32 | N/S | N/S | N/S | N/S | N/S | N/S | 0.013 | N/S | N/S | N/S | N/S | N/S | N/S | N/S | N/S | N/S | N/S | N/S | N/S | N/S | N/S | N/S | N/S | N/S | N/S | N/S | N/S | N/S | N/S | N/S | N/S | N/S | N/S | N/S | N/S | N/S | N/S | N/S | N/S | N/S | N/S | N/S | N/S | N/S | N/S | N/S | N/S
2002-10-19 | 7 | 178 | 125 | 669 | 144 | 30.5 | 17.32 | 0.01 | <0.03 | 6.1 | N/S | N/S | N/S | N/S | N/S | N/S | 0.018 | N/S | N/S | N/S | N/S | N/S | N/S | N/S | N/S | N/S | N/S | N/S | N/S | N/S | N/S | N/S | N/S | N/S | N/S | N/S | N/S | N/S | N/S | N/S | N/S | N/S | N/S | N/S | N/S | N/S | N/S | N/S | N/S | N/S | N/S | N/S | N/S | N/S | N/S | N/S | N/S
2002-10-20 | 7.3 | 198 | 131 | 695 | 180 | 33.8 | 18.66 | 0.16 | <0.03 | 6.88 | N/S | N/S | N/S | N/S | N/S | N/S | 0.02 | N/S | N/S | N/S | N/S | N/S | N/S | N/S | N/S | N/S | N/S | N/S | N/S | N/S | N/S | N/S | N/S | N/S | N/S | N/S | N/S | N/S | N/S | N/S | N/S | N/S | N/S | N/S | N/S | N/S | N/S | N/S | N/S | N/S | N/S | N/S | N/S | N/S | N/S | N/S | N/S
2002-10-21 | 6.8 | 200 | 148 | 738 | 226 | 36.9 | 20.58 | <0.01 | <0.03 | 6.88 | N/S | N/S | N/S | 71.4 | N/S | N/S | 0.019 | N/S | N/S | N/S | N/S | N/S | N/S | N/S | N/S | N/S | N/S | N/S | N/S | N/S | N/S | N/S | N/S | N/S | N/S | N/S | N/S | N/S | N/S | N/S | N/S | N/S | N/S | N/S | N/S | N/S | N/S | N/S | N/S | N/S | N/S | N/S | N/S | N/S | N/S | N/S | N/S
2002-10-22 | 6.9 | 255 | 159 | 809 | 320 | 39.9 | 21.29 | 0.01 | <0.03 | 7.22 | 4.96 | 115 | 1.72 | N/S | N/S | 63 | 0.021 | 0.023 | 0.001 | 0.027 | 0.0578 | 0.0007 | 0.0055 | 0.1208 | 1.361 | 0.217 | 0.006 | 0.0734 | 0.25 | 0.0095 | <0.003 | 0.0064 | 0.127 | <0.009 | <0.0002 | <0.03 | <1 | N/S | N/S | N/S | 0.018 | 0.0162 | <0.0003 | <0.002 | 0.002 | <0.002 | 0.0506 | N/R | 0.005 | 0.017 | <0.0003 | 0.021 | <0.004 | <0.0002 | 0 | N/S | N/S
2002-10-23 | 7 | 218 | 141 | 731 | 172 | 32 | 20.48 | 0.01 | <0.03 | 7.02 | N/S | N/S | N/S | N/S | 41 | N/S | 0.025 | N/S | N/S | N/S | N/S | N/S | N/S | N/S | N/S | N/S | N/S | N/S | N/S | N/S | N/S | N/S | N/S | N/S | N/S | N/S | N/S | N/S | N/S | N/S | N/S | N/S | N/S | N/S | N/S | N/S | N/S | N/S | N/S | N/S | N/S | N/S | N/S | N/S | N/S | N/S | N/S
2002-10-24 | 7.1 | 228 | 136 | 755 | 252 | 37.1 | 19.04 | 0.54 | 0.45 | 7.36 | N/S | N/S | N/S | N/S | N/S | N/S | 0.116 | N/S | N/S | N/S | N/S | N/S | N/S | N/S | N/S | N/S | N/S | N/S | N/S | N/S | N/S | N/S | N/S | N/S | N/S | N/S | N/S | N/S | N/S | N/S | N/S | N/S | N/S | N/S | N/S | N/S | N/S | N/S | N/S | N/S | N/S | N/S | N/S | N/S | N/S | N/S | N/S
2002-10-25 | 7 | 336 | 176 | 873 | 368 | 39.5 | 19.22 | 0.01 | <0.03 | 8.31 | N/S | N/S | N/S | N/S | N/S | N/S | 0.024 | N/S | N/S | N/S | N/S | N/S | N/S | N/S | N/S | N/S | N/S | N/S | N/S | N/S | N/S | N/S | N/S | N/S | N/S | N/S | N/S | N/S | N/S | N/S | N/S | N/S | N/S | N/S | N/S | N/S | N/S | N/S | N/S | N/S | N/S | N/S | N/S | N/S | N/S | N/S | N/S
2002-10-26 | 7.1 | 155 | 120 | 658 | 140 | 30.5 | 18.29 | <0.01 | 0.04 | 6.81 | N/S | N/S | N/S | N/S | N/S | N/S | 0.019 | N/S | N/S | N/S | N/S | N/S | N/S | N/S | N/S | N/S | N/S | N/S | N/S | N/S | N/S | N/S | N/S | N/S | N/S | N/S | N/S | N/S | N/S | N/S | N/S | N/S | N/S | N/S | N/S | N/S | N/S | N/S | N/S | N/S | N/S | N/S | N/S | N/S | N/S | N/S | N/S
2002-10-27 | 6.9 | 209 | 133 | 696 | 192 | 34.2 | 18.33 | 0.32 | 0.08 | 7.22 | N/S | N/S | N/S | N/S | N/S | N/S | 0.02 | N/S | N/S | N/S | N/S | N/S | N/S | N/S | N/S | N/S | N/S | N/S | N/S | N/S | N/S | N/S | N/S | N/S | N/S | N/S | N/S | N/S | N/S | N/S | N/S | N/S | N/S | N/S | N/S | N/S | N/S | N/S | N/S | N/S | N/S | N/S | N/S | N/S | N/S | N/S | N/S
2002-10-28 | 6.8 | 288 | 166 | 793 | 300 | 37.5 | 19.03 | <0.01 | 0.03 | 8.48 | N/S | N/S | N/S | 32.1 | N/S | N/S | 0.023 | N/S | N/S | N/S | N/S | N/S | N/S | N/S | N/S | N/S | N/S | N/S | N/S | N/S | N/S | N/S | N/S | N/S | N/S | N/S | N/S | N/S | N/S | N/S | N/S | N/S | N/S | N/S | N/S | N/S | N/S | N/S | N/S | N/S | N/S | N/S | N/S | N/S | N/S | N/S | N/S
2002-10-29 | 6.9 | 196 | 132 | 711 | 184 | 34.8 | 19.29 | 0.53 | 0.61 | 7.02 | 4.89 | 110 | 1.46 | N/S | N/S | 67 | 0.022 | 0.03 | 0.001 | 0.006 | 0.0465 | <0.0006 | <0.003 | 0.0849 | 1.237 | 0.161 | 0.006 | 0.0652 | 0.09 | 0.0075 | <0.003 | 0.0073 | 0.1008 | 0.009 | <0.0002 | <0.03 | 2.8 | N/S | N/S | N/S | 0.014 | 0.0152 | <0.0003 | <0.002 | 0.002 | <0.002 | 0.0422 | N/R | 0.005 | 0.011 | <0.0003 | 0.019 | <0.004 | <0.0002 | 0 | N/S | N/S
2002-10-30 | 7.3 | 164 | 124 | 645 | 140 | 31.9 | 20.04 | 0.01 | <0.03 | 6.06 | N/S | N/S | N/S | N/S | 33 | N/S | 0.021 | N/S | N/S | N/S | N/S | N/S | N/S | N/S | N/S | N/S | N/S | N/S | N/S | N/S | N/S | N/S | N/S | N/S | N/S | N/S | N/S | N/S | N/S | N/S | N/S | N/S | N/S | N/S | N/S | N/S | N/S | N/S | N/S | N/S | N/S | N/S | N/S | N/S | N/S | N/S | N/S
2002-10-31 | 7 | 175 | 111 | 669 | 164 | 33 | 18.44 | 0.56 | 0.96 | 6.55 | N/S | N/S | N/S | N/S | N/S | N/S | 0.016 | N/S | N/S | N/S | N/S | N/S | N/S | N/S | N/S | N/S | N/S | N/S | N/S | N/S | N/S | N/S | N/S | N/S | N/S | N/S | N/S | N/S | N/S | N/S | N/S | N/S | N/S | N/S | N/S | N/S | N/S | N/S | N/S | N/S | N/S | N/S | N/S | N/S | N/S | N/S | N/S
2002-11-01 | 6.9 | 165 | 102 | 681 | 196 | 33.1 | 19.5 | 0.01 | <0.03 | 7.04 | N/S | N/S | N/S | N/S | N/S | N/S | 0.018 | N/S | N/S | N/S | N/S | N/S | N/S | N/S | N/S | N/S | N/S | N/S | N/S | N/S | N/S | N/S | N/S | N/S | N/S | N/S | N/S | N/S | N/S | N/S | N/S | N/S | N/S | N/S | N/S | N/S | N/S | N/S | N/S | N/S | N/S | N/S | N/S | N/S | N/S | N/S | N/S
2002-11-02 | 7 | 229 | 127 | 735 | 268 | 34 | 17.06 | 0.02 | <0.03 | 7.73 | N/S | N/S | N/S | N/S | N/S | N/S | 0.021 | N/S | N/S | N/S | N/S | N/S | N/S | N/S | N/S | N/S | N/S | N/S | N/S | N/S | N/S | N/S | N/S | N/S | N/S | N/S | N/S | N/S | N/S | N/S | N/S | N/S | N/S | N/S | N/S | N/S | N/S | N/S | N/S | N/S | N/S | N/S | N/S | N/S | N/S | N/S | N/S
2002-11-03 | 6.8 | 173 | 116 | 719 | 204 | 32.4 | 17.34 | 1.32 | 0.21 | 7.13 | N/S | N/S | N/S | N/S | N/S | N/S | 0.017 | N/S | N/S | N/S | N/S | N/S | N/S | N/S | N/S | N/S | N/S | N/S | N/S | N/S | N/S | N/S | N/S | N/S | N/S | N/S | N/S | N/S | N/S | N/S | N/S | N/S | N/S | N/S | N/S | N/S | N/S | N/S | N/S | N/S | N/S | N/S | N/S | N/S | N/S | N/S | N/S
2002-11-04 | 6.9 | 640 | 266 | 1547 | 1040 | 67.2 | 21.55 | 0.02 | <0.03 | 15.05 | N/S | N/S | N/S | 28.3 | N/S | N/S | 0.02 | N/S | N/S | N/S | N/S | N/S | N/S | N/S | N/S | N/S | N/S | N/S | N/S | N/S | N/S | N/S | N/S | N/S | N/S | N/S | N/S | N/S | N/S | N/S | N/S | N/S | N/S | N/S | N/S | N/S | N/S | N/S | N/S | N/S | N/S | N/S | N/S | N/S | N/S | N/S | N/S
2002-11-05 | 6.8 | 247 | 159 | 884 | 304 | 41.5 | 20.96 | 0.01 | 0.05 | 9.34 | 4.57 | 107 | 1.4 | N/S | N/S | 77 | 0.019 | 0.019 | 0.001 | 0.023 | 0.0793 | 0.0006 | 0.0102 | 0.1718 | 2.109 | 0.254 | 0.003 | 0.0909 | 0.78 | 0.013 | <0.003 | 0.0094 | 0.1698 | <0.009 | <0.0002 | <0.03 | <1 | N/S | N/S | N/S | 0.017 | 0.0125 | <0.0003 | <0.002 | 0.002 | <0.002 | 0.0486 | <0.08 | 0.006 | <0.004 | <0.0003 | 0.023 | <0.004 | <0.0002 | 0 | N/S | N/S
2002-11-06 | 7.1 | 206 | 133 | 855 | 352 | 44.7 | 24.63 | 0.01 | <0.03 | 10.26 | N/S | N/S | N/S | N/S | 47 | N/S | 0.023 | N/S | N/S | N/S | N/S | N/S | N/S | N/S | N/S | N/S | N/S | N/S | N/S | N/S | N/S | N/S | N/S | N/S | N/S | N/S | N/S | N/S | N/S | N/S | N/S | N/S | N/S | N/S | N/S | N/S | N/S | N/S | N/S | N/S | N/S | N/S | N/S | N/S | N/S | N/S | N/S
2002-11-07 | 7.1 | 208 | 123 | 736 | 176 | 36 | 21.47 | 1.07 | 0.5 | 7.36 | N/S | N/S | N/S | N/S | N/S | N/S | 0.017 | N/S | N/S | N/S | N/S | N/S | N/S | N/S | N/S | N/S | N/S | N/S | N/S | N/S | N/S | N/S | N/S | N/S | N/S | N/S | N/S | N/S | N/S | N/S | N/S | N/S | N/S | N/S | N/S | N/S | N/S | N/S | N/S | N/S | N/S | N/S | N/S | N/S | N/S | N/S | N/S
2002-11-08 | 7 | 170 | 121 | 663 | 160 | 38.7 | 23.78 | 0.01 | <0.03 | 7.58 | N/S | N/S | N/S | N/S | N/S | N/S | 0.014 | N/S | N/S | N/S | N/S | N/S | N/S | N/S | N/S | N/S | N/S | N/S | N/S | N/S | N/S | N/S | N/S | N/S | N/S | N/S | N/S | N/S | N/S | N/S | N/S | N/S | N/S | N/S | N/S | N/S | N/S | N/S | N/S | N/S | N/S | N/S | N/S | N/S | N/S | N/S | N/S
2002-11-09 | 7.1 | 171 | 125 | 635 | 120 | 31.3 | 22.08 | 0.01 | <0.03 | 6.78 | N/S | N/S | N/S | N/S | N/S | N/S | 0.013 | N/S | N/S | N/S | N/S | N/S | N/S | N/S | N/S | N/S | N/S | N/S | N/S | N/S | N/S | N/S | N/S | N/S | N/S | N/S | N/S | N/S | N/S | N/S | N/S | N/S | N/S | N/S | N/S | N/S | N/S | N/S | N/S | N/S | N/S | N/S | N/S | N/S | N/S | N/S | N/S
2002-11-10 | 6.7 | 180 | 125 | 666 | 156 | 32 | 18.99 | <0.01 | 0.03 | 6.67 | N/S | N/S | N/S | N/S | N/S | N/S | 0.013 | N/S | N/S | N/S | N/S | N/S | N/S | N/S | N/S | N/S | N/S | N/S | N/S | N/S | N/S | N/S | N/S | N/S | N/S | N/S | N/S | N/S | N/S | N/S | N/S | N/S | N/S | N/S | N/S | N/S | N/S | N/S | N/S | N/S | N/S | N/S | N/S | N/S | N/S | N/S | N/S
2002-11-11 | 6.9 | 214 | 164 | 746 | 208 | 37.2 | 18.99 | 0.01 | <0.03 | 7.09 | N/S | N/S | N/S | 28.8 | N/S | N/S | 0.017 | N/S | N/S | N/S | N/S | N/S | N/S | N/S | N/S | N/S | N/S | N/S | N/S | N/S | N/S | N/S | N/S | N/S | N/S | N/S | N/S | N/S | N/S | N/S | N/S | N/S | N/S | N/S | N/S | N/S | N/S | N/S | N/S | N/S | N/S | N/S | N/S | N/S | N/S | N/S | N/S
2002-11-12 | 6.9 | 182 | 127 | 677 | 184 | 37.5 | 21.72 | 0.01 | <0.03 | 6.54 | 3.5 | 107 | 1.42 | N/S | N/S | 68 | 0.015 | 0.019 | 0.001 | 0.024 | 0.0412 | 0.0009 | <0.003 | 0.0666 | 0.945 | 0.155 | 0.002 | 0.0623 | 0.18 | 0.0109 | <0.003 | 0.006 | 0.0849 | <0.009 | <0.0002 | <0.03 | <1 | N/S | N/S | N/S | 0.02 | 0.015 | <0.0003 | <0.002 | 0.002 | <0.002 | 0.0429 | <0.08 | 0.006 | 0.016 | <0.0003 | 0.023 | <0.004 | <0.0002 | 0 | N/S | N/S
2002-11-13 | 7.1 | 215 | 120 | 727 | 200 | 35.4 | 19.22 | 0.01 | <0.03 | 7.84 | N/S | N/S | N/S | N/S | 39 | N/S | 0.017 | N/S | N/S | N/S | N/S | N/S | N/S | N/S | N/S | N/S | N/S | N/S | N/S | N/S | N/S | N/S | N/S | N/S | N/S | N/S | N/S | N/S | N/S | N/S | N/S | N/S | N/S | N/S | N/S | N/S | N/S | N/S | N/S | N/S | N/S | N/S | N/S | N/S | N/S | N/S | N/S
2002-11-14 | 6.8 | 284 | 137 | 857 | 356 | 43.9 | 17.77 | 0.01 | <0.03 | 10.67 | N/S | N/S | N/S | N/S | N/S | N/S | 0.014 | N/S | N/S | N/S | N/S | N/S | N/S | N/S | N/S | N/S | N/S | N/S | N/S | N/S | N/S | N/S | N/S | N/S | N/S | N/S | N/S | N/S | N/S | N/S | N/S | N/S | N/S | N/S | N/S | N/S | N/S | N/S | N/S | N/S | N/S | N/S | N/S | N/S | N/S | N/S | N/S
2002-11-15 | 6.7 | 202 | 135 | 733 | 248 | 34.3 | 20.24 | 0.01 | 0.21 | 7.21 | N/S | N/S | N/S | N/S | N/S | N/S | 0.016 | N/S | N/S | N/S | N/S | N/S | N/S | N/S | N/S | N/S | N/S | N/S | N/S | N/S | N/S | N/S | N/S | N/S | N/S | N/S | N/S | N/S | N/S | N/S | N/S | N/S | N/S | N/S | N/S | N/S | N/S | N/S | N/S | N/S | N/S | N/S | N/S | N/S | N/S | N/S | N/S
2002-11-16 | 7.1 | 149 | 117 | 634 | 124 | 29.6 | 20.18 | 0.01 | <0.03 | 6 | N/S | N/S | N/S | N/S | N/S | N/S | 0.013 | N/S | N/S | N/S | N/S | N/S | N/S | N/S | N/S | N/S | N/S | N/S | N/S | N/S | N/S | N/S | N/S | N/S | N/S | N/S | N/S | N/S | N/S | N/S | N/S | N/S | N/S | N/S | N/S | N/S | N/S | N/S | N/S | N/S | N/S | N/S | N/S | N/S | N/S | N/S | N/S
2002-11-17 | 7 | 177 | 121 | 644 | 168 | 31 | 20.05 | 1.12 | 0.46 | 6.64 | N/S | N/S | N/S | N/S | N/S | N/S | 0.013 | N/S | N/S | N/S | N/S | N/S | N/S | N/S | N/S | N/S | N/S | N/S | N/S | N/S | N/S | N/S | N/S | N/S | N/S | N/S | N/S | N/S | N/S | N/S | N/S | N/S | N/S | N/S | N/S | N/S | N/S | N/S | N/S | N/S | N/S | N/S | N/S | N/S | N/S | N/S | N/S
2002-11-18 | 7.1 | 338 | 209 | 947 | 412 | 38.4 | 19.15 | 0.01 | 0.03 | 8.31 | N/S | N/S | N/S | 35.4 | N/S | N/S | 0.015 | N/S | N/S | N/S | N/S | N/S | N/S | N/S | N/S | N/S | N/S | N/S | N/S | N/S | N/S | N/S | N/S | N/S | N/S | N/S | N/S | N/S | N/S | N/S | N/S | N/S | N/S | N/S | N/S | N/S | N/S | N/S | N/S | N/S | N/S | N/S | N/S | N/S | N/S | N/S | N/S
2002-11-19 | 7.1 | 161 | 107 | 694 | 166 | 27.8 | 15 | 0.01 | 0.03 | 6.27 | 3.68 | 107 | 1.3 | N/S | N/S | 60 | 0.014 | 0.015 | 0 | <0.004 | 0.0348 | 0.0007 | <0.003 | 0.0529 | 0.802 | 0.179 | 0.005 | 0.0572 | 1.78 | 0.0078 | <0.003 | 0.0052 | 0.0823 | <0.009 | <0.0002 | <0.03 | 2 | N/S | N/S | N/S | <0.004 | 0.0148 | <0.0003 | <0.002 | 0.004 | <0.002 | 0.0446 | <0.08 | 0.004 | <0.004 | <0.0003 | 0.021 | <0.004 | <0.0002 | 0 | N/S | N/S
2002-11-20 | 7.1 | 2294 | 864 | 4452 | 3752 | 148.6 | 24.1 | 0.03 | <0.03 | 36.38 | N/S | N/S | N/S | N/S | 50 | N/S | 0.017 | N/S | N/S | N/S | N/S | N/S | N/S | N/S | N/S | N/S | N/S | N/S | N/S | N/S | N/S | N/S | N/S | N/S | N/S | N/S | N/S | N/S | N/S | N/S | N/S | N/S | N/S | N/S | N/S | N/S | N/S | N/S | N/S | N/S | N/S | N/S | N/S | N/S | N/S | N/S | N/S
2002-11-21 | 7 | 167 | 100 | 664 | 160 | 30.1 | 16.38 | 0.5 | 0.21 | 6.25 | N/S | N/S | N/S | N/S | N/S | N/S | 0.015 | N/S | N/S | N/S | N/S | N/S | N/S | N/S | N/S | N/S | N/S | N/S | N/S | N/S | N/S | N/S | N/S | N/S | N/S | N/S | N/S | N/S | N/S | N/S | N/S | N/S | N/S | N/S | N/S | N/S | N/S | N/S | N/S | N/S | N/S | N/S | N/S | N/S | N/S | N/S | N/S
2002-11-22 | 7.1 | 147 | 98 | 661 | 140 | 29.9 | 19.9 | <0.01 | 0.03 | 6.03 | N/S | N/S | N/S | N/S | N/S | N/S | 0.012 | N/S | N/S | N/S | N/S | N/S | N/S | N/S | N/S | N/S | N/S | N/S | N/S | N/S | N/S | N/S | N/S | N/S | N/S | N/S | N/S | N/S | N/S | N/S | N/S | N/S | N/S | N/S | N/S | N/S | N/S | N/S | N/S | N/S | N/S | N/S | N/S | N/S | N/S | N/S | N/S
2002-11-23 | 7.1 | 152 | 101 | 653 | 116 | 29.4 | 17.22 | <0.01 | <0.03 | 6.79 | N/S | N/S | N/S | N/S | N/S | N/S | 0.013 | N/S | N/S | N/S | N/S | N/S | N/S | N/S | N/S | N/S | N/S | N/S | N/S | N/S | N/S | N/S | N/S | N/S | N/S | N/S | N/S | N/S | N/S | N/S | N/S | N/S | N/S | N/S | N/S | N/S | N/S | N/S | N/S | N/S | N/S | N/S | N/S | N/S | N/S | N/S | N/S
2002-11-24 | 7.1 | 153 | 125 | 645 | 132 | 28.9 | 18.97 | 0.95 | 0.4 | 5.68 | N/S | N/S | N/S | N/S | N/S | N/S | 0.015 | N/S | N/S | N/S | N/S | N/S | N/S | N/S | N/S | N/S | N/S | N/S | N/S | N/S | N/S | N/S | N/S | N/S | N/S | N/S | N/S | N/S | N/S | N/S | N/S | N/S | N/S | N/S | N/S | N/S | N/S | N/S | N/S | N/S | N/S | N/S | N/S | N/S | N/S | N/S | N/S
2002-11-25 | 7 | 233 | 136 | 765 | 256 | 37.7 | 21.7 | 0.01 | <0.03 | 6.93 | N/S | N/S | N/S | 40.6 | N/S | N/S | 0.019 | N/S | N/S | N/S | N/S | N/S | N/S | N/S | N/S | N/S | N/S | N/S | N/S | N/S | N/S | N/S | N/S | N/S | N/S | N/S | N/S | N/S | N/S | N/S | N/S | N/S | N/S | N/S | N/S | N/S | N/S | N/S | N/S | N/S | N/S | N/S | N/S | N/S | N/S | N/S | N/S
2002-11-26 | 7 | 163 | 106 | 692 | 136 | 28.5 | 17.75 | 1.05 | 0.72 | 5.65 | 2.84 | 121 | 1.27 | N/S | N/S | 60 | 0.017 | 0.015 | 0.001 | 0.011 | 0.0375 | 0.001 | <0.003 | 0.0566 | 0.794 | 0.183 | 0.003 | 0.0575 | 0.09 | 0.0061 | <0.003 | 0.0046 | 0.0772 | <0.009 | <0.0002 | <0.03 | <1 | N/S | N/S | N/S | 0.018 | 0.0165 | <0.0003 | <0.002 | 0.002 | <0.002 | 0.0438 | <0.08 | 0.004 | 0.016 | <0.0003 | 0.023 | <0.004 | <0.0002 | 0 | N/S | N/S
2002-11-27 | 7 | 154 | 111 | 746 | 160 | 35.7 | 17.81 | 0.22 | 0.13 | 7.46 | N/S | N/S | N/S | N/S | 51 | N/S | 0.016 | N/S | N/S | N/S | N/S | N/S | N/S | N/S | N/S | N/S | N/S | N/S | N/S | N/S | N/S | N/S | N/S | N/S | N/S | N/S | N/S | N/S | N/S | N/S | N/S | N/S | N/S | N/S | N/S | N/S | N/S | N/S | N/S | N/S | N/S | N/S | N/S | N/S | N/S | N/S | N/S
2002-11-28 | 7 | 129 | 102 | 720 | 144 | 27.9 | 15.38 | 0.18 | 0.11 | 6.42 | N/S | N/S | N/S | N/S | N/S | N/S | 0.014 | N/S | N/S | N/S | N/S | N/S | N/S | N/S | N/S | N/S | N/S | N/S | N/S | N/S | N/S | N/S | N/S | N/S | N/S | N/S | N/S | N/S | N/S | N/S | N/S | N/S | N/S | N/S | N/S | N/S | N/S | N/S | N/S | N/S | N/S | N/S | N/S | N/S | N/S | N/S | N/S
2002-11-29 | 6.8 | 243 | 159 | 823 | 296 | 36.4 | 18.64 | 0.01 | <0.03 | 8.08 | N/S | N/S | N/S | N/S | N/S | N/S | 0.013 | N/S | N/S | N/S | N/S | N/S | N/S | N/S | N/S | N/S | N/S | N/S | N/S | N/S | N/S | N/S | N/S | N/S | N/S | N/S | N/S | N/S | N/S | N/S | N/S | N/S | N/S | N/S | N/S | N/S | N/S | N/S | N/S | N/S | N/S | N/S | N/S | N/S | N/S | N/S | N/S
2002-11-30 | 7.1 | 147 | 112 | 624 | 140 | 28.9 | 16.92 | 0.02 | <0.03 | 5.95 | N/S | N/S | N/S | N/S | N/S | N/S | 0.016 | N/S | N/S | N/S | N/S | N/S | N/S | N/S | N/S | N/S | N/S | N/S | N/S | N/S | N/S | N/S | N/S | N/S | N/S | N/S | N/S | N/S | N/S | N/S | N/S | N/S | N/S | N/S | N/S | N/S | N/S | N/S | N/S | N/S | N/S | N/S | N/S | N/S | N/S | N/S | N/S
2002-12-01 | 7.2 | 166 | 105 | 682 | 136 | 30.2 | 17.92 | 0.01 | <0.03 | 6.48 | N/S | N/S | N/S | N/S | N/S | N/S | 0.016 | N/S | N/S | N/S | N/S | N/S | N/S | N/S | N/S | N/S | N/S | N/S | N/S | N/S | N/S | N/S | N/S | N/S | N/S | N/S | N/S | N/S | N/S | N/S | N/S | N/S | N/S | N/S | N/S | N/S | N/S | N/S | N/S | N/S | N/S | N/S | N/S | N/S | N/S | N/S | N/S
2002-12-02 | 7 | 239 | 146 | 802 | 260 | 34 | 18.66 | 0.01 | <0.03 | 6.7 | N/S | N/S | N/S | 37.3 | N/S | N/S | 0.018 | N/S | N/S | N/S | N/S | N/S | N/S | N/S | N/S | N/S | N/S | N/S | N/S | N/S | N/S | N/S | N/S | N/S | N/S | N/S | N/S | N/S | N/S | N/S | N/S | N/S | N/S | N/S | N/S | N/S | N/S | N/S | N/S | N/S | N/S | N/S | N/S | N/S | N/S | N/S | N/S
2002-12-03 | 7 | 205 | 118 | 867 | 236 | 34.7 | 18.66 | 0.02 | <0.03 | 6.37 | 3.46 | 112 | 1.42 | N/S | N/S | 60 | 0.025 | 0.036 | 0.001 | 0.017 | 0.0461 | <0.0006 | <0.003 | 0.0769 | 1.054 | 0.223 | <0.002 | 0.0609 | 0.08 | 0.0058 | <0.003 | 0.0066 | 0.0961 | <0.009 | <0.0002 | <0.03 | 4.1 | N/S | N/S | N/S | 0.016 | 0.0174 | <0.0003 | <0.002 | 0.004 | 0.002 | 0.0438 | N/R | 0.004 | 0.019 | 0.0005 | 0.025 | <0.004 | <0.0002 | 0 | N/S | N/S
2002-12-04 | 7 | 171 | 101 | 799 | 104 | 30.8 | 17.24 | 0.02 | <0.03 | 5.6 | N/S | N/S | N/S | N/S | 26 | N/S | 0.054 | N/S | N/S | N/S | N/S | N/S | N/S | N/S | N/S | N/S | N/S | N/S | N/S | N/S | N/S | N/S | N/S | N/S | N/S | N/S | N/S | N/S | N/S | N/S | N/S | N/S | N/S | N/S | N/S | N/S | N/S | N/S | N/S | N/S | N/S | N/S | N/S | N/S | N/S | N/S | N/S
2002-12-05 | 7.1 | 142 | 93 | 736 | 128 | 29.8 | 18.1 | 1.32 | 0.2 | 6.06 | N/S | N/S | N/S | N/S | N/S | N/S | 0.02 | N/S | N/S | N/S | N/S | N/S | N/S | N/S | N/S | N/S | N/S | N/S | N/S | N/S | N/S | N/S | N/S | N/S | N/S | N/S | N/S | N/S | N/S | N/S | N/S | N/S | N/S | N/S | N/S | N/S | N/S | N/S | N/S | N/S | N/S | N/S | N/S | N/S | N/S | N/S | N/S
2002-12-06 | 7.2 | 152 | 103 | 707 | 156 | 28.4 | 17.02 | 0.01 | 0.05 | 5.73 | N/S | N/S | N/S | N/S | N/S | N/S | 0.018 | N/S | N/S | N/S | N/S | N/S | N/S | N/S | N/S | N/S | N/S | N/S | N/S | N/S | N/S | N/S | N/S | N/S | N/S | N/S | N/S | N/S | N/S | N/S | N/S | N/S | N/S | N/S | N/S | N/S | N/S | N/S | N/S | N/S | N/S | N/S | N/S | N/S | N/S | N/S | N/S
2002-12-07 | 7.2 | 151 | 105 | 694 | 144 | 28.1 | 16.66 | 0.01 | <0.03 | 5.87 | N/S | N/S | N/S | N/S | N/S | N/S | 0.017 | N/S | N/S | N/S | N/S | N/S | N/S | N/S | N/S | N/S | N/S | N/S | N/S | N/S | N/S | N/S | N/S | N/S | N/S | N/S | N/S | N/S | N/S | N/S | N/S | N/S | N/S | N/S | N/S | N/S | N/S | N/S | N/S | N/S | N/S | N/S | N/S | N/S | N/S | N/S | N/S
2002-12-08 | 7.2 | 265 | 177 | 851 | 284 | 42.6 | 17.29 | 0.03 | <0.03 | 8.72 | N/S | N/S | N/S | N/S | N/S | N/S | 0.015 | N/S | N/S | N/S | N/S | N/S | N/S | N/S | N/S | N/S | N/S | N/S | N/S | N/S | N/S | N/S | N/S | N/S | N/S | N/S | N/S | N/S | N/S | N/S | N/S | N/S | N/S | N/S | N/S | N/S | N/S | N/S | N/S | N/S | N/S | N/S | N/S | N/S | N/S | N/S | N/S
2002-12-09 | 7.2 | 192 | 110 | 727 | 172 | 33.6 | 17.47 | 0.01 | 0.24 | 6.94 | N/S | N/S | N/S | 33.4 | N/S | N/S | 0.015 | N/S | N/S | N/S | N/S | N/S | N/S | N/S | N/S | N/S | N/S | N/S | N/S | N/S | N/S | N/S | N/S | N/S | N/S | N/S | N/S | N/S | N/S | N/S | N/S | N/S | N/S | N/S | N/S | N/S | N/S | N/S | N/S | N/S | N/S | N/S | N/S | N/S | N/S | N/S | N/S
2002-12-10 | 6.9 | 189 | 122 | 749 | 180 | 32.2 | 16.99 | 0.8 | 0.06 | 6.89 | 2.37 | 128 | 1.32 | N/S | N/S | 71 | 0.019 | 0.022 | 0.002 | 0.024 | 0.0427 | <0.0006 | <0.003 | 0.0727 | 0.968 | 0.205 | <0.002 | 0.0764 | <0.08 | 0.0067 | <0.003 | 0.0057 | 0.0982 | <0.009 | <0.0002 | <0.03 | 4.1 | N/S | N/S | N/S | 0.018 | 0.0155 | <0.0003 | <0.002 | 0.004 | <0.002 | 0.056 | T/X | 0.004 | 0.019 | 0.0003 | 0.029 | <0.004 | <0.0002 | 0 | N/S | N/S
2002-12-11 | 6.7 | 156 | 103 | 683 | 124 | 27.5 | 18.85 | 0.02 | 0.03 | 6.57 | N/S | N/S | N/S | N/S | 33 | N/S | 0.015 | N/S | N/S | N/S | N/S | N/S | N/S | N/S | N/S | N/S | N/S | N/S | N/S | N/S | N/S | N/S | N/S | N/S | N/S | N/S | N/S | N/S | N/S | N/S | N/S | N/S | N/S | N/S | N/S | N/S | N/S | N/S | N/S | N/S | N/S | N/S | N/S | N/S | N/S | N/S | N/S
2002-12-12 | 6.9 | 266 | 159 | 880 | 332 | 33.6 | 19.37 | 0.03 | <0.03 | 7.67 | N/S | N/S | N/S | N/S | N/S | N/S | 0.015 | N/S | N/S | N/S | N/S | N/S | N/S | N/S | N/S | N/S | N/S | N/S | N/S | N/S | N/S | N/S | N/S | N/S | N/S | N/S | N/S | N/S | N/S | N/S | N/S | N/S | N/S | N/S | N/S | N/S | N/S | N/S | N/S | N/S | N/S | N/S | N/S | N/S | N/S | N/S | N/S
2002-12-13 | 7.2 | 163 | 103 | 688 | 152 | 31.6 | 18.82 | 0.01 | <0.03 | 6.92 | N/S | N/S | N/S | N/S | N/S | N/S | 0.017 | N/S | N/S | N/S | N/S | N/S | N/S | N/S | N/S | N/S | N/S | N/S | N/S | N/S | N/S | N/S | N/S | N/S | N/S | N/S | N/S | N/S | N/S | N/S | N/S | N/S | N/S | N/S | N/S | N/S | N/S | N/S | N/S | N/S | N/S | N/S | N/S | N/S | N/S | N/S | N/S
2002-12-14 | 7.2 | 193 | 131 | 712 | 180 | 32.6 | 18.72 | 0.01 | <0.03 | 7.21 | N/S | N/S | N/S | N/S | N/S | N/S | 0.016 | N/S | N/S | N/S | N/S | N/S | N/S | N/S | N/S | N/S | N/S | N/S | N/S | N/S | N/S | N/S | N/S | N/S | N/S | N/S | N/S | N/S | N/S | N/S | N/S | N/S | N/S | N/S | N/S | N/S | N/S | N/S | N/S | N/S | N/S | N/S | N/S | N/S | N/S | N/S | N/S
2002-12-15 | 7 | 793 | 362 | 1783 | 1224 | 28.7 | 21.65 | 0.02 | <0.03 | 7.88 | N/S | N/S | N/S | N/S | N/S | N/S | 0.026 | N/S | N/S | 0.026 | 0.2079 | 0.003 | 0.0306 | 0.3533 | 5.193 | N/S | 0.016 | 0.1828 | N/S | 0.0231 | 0 | 0.0202 | 0.4368 | N/S | N/S | N/S | N/S | N/S | N/S | N/S | N/S | N/S | N/S | N/S | N/S | N/S | N/S | N/S | N/S | N/S | N/S | N/S | N/S | N/S | N/S | N/S | N/S
2002-12-16 | 7 | 235 | 153 | 840 | 268 | 35.2 | 19.49 | 0.01 | <0.03 | 7.6 | N/S | N/S | N/S | 35.5 | N/S | N/S | 0.015 | N/S | N/S | N/S | N/S | N/S | N/S | N/S | N/S | N/S | N/S | N/S | N/S | N/S | N/S | N/S | N/S | N/S | N/S | N/S | N/S | N/S | N/S | N/S | N/S | N/S | N/S | N/S | N/S | N/S | N/S | N/S | N/S | N/S | N/S | N/S | N/S | N/S | N/S | N/S | N/S
2002-12-17 | 6.7 | 310 | 187 | 919 | 308 | 36.6 | 20.61 | 0.01 | <0.03 | 7.76 | 4.46 | 123 | 3.14 | N/S | N/S | 68 | 0.018 | 0.02 | 0.002 | 0.013 | 0.0702 | 0.0011 | 0.0056 | 0.1207 | 1.668 | 0.27 | 0.005 | 0.0818 | 0.11 | 0.0118 | <0.003 | 0.0104 | 0.1742 | <0.009 | <0.0002 | <0.03 | 2.6 | N/S | N/S | N/S | 0.02 | 0.0149 | 0.0004 | <0.002 | 0.002 | <0.002 | 0.0498 | <0.08 | 0.005 | <0.004 | <0.0003 | 0.035 | <0.004 | <0.0002 | 0 | N/S | N/S
2002-12-18 | 7.1 | 170 | 107 | 783 | 188 | 27.9 | 17.39 | 0.03 | 0.1 | 5.82 | N/S | N/S | N/S | N/S | 40 | N/S | 0.016 | N/S | N/S | N/S | N/S | N/S | N/S | N/S | N/S | N/S | N/S | N/S | N/S | N/S | N/S | N/S | N/S | N/S | N/S | N/S | N/S | N/S | N/S | N/S | N/S | N/S | N/S | N/S | N/S | N/S | N/S | N/S | N/S | N/S | N/S | N/S | N/S | N/S | N/S | N/S | N/S
2002-12-19 | 7.1 | 166 | 90 | 890 | 192 | 29.9 | 15.41 | 0.06 | 0.07 | 5.97 | N/S | N/S | N/S | N/S | N/S | N/S | 0.015 | N/S | N/S | N/S | N/S | N/S | N/S | N/S | N/S | N/S | N/S | N/S | N/S | N/S | N/S | N/S | N/S | N/S | N/S | N/S | N/S | N/S | N/S | N/S | N/S | N/S | N/S | N/S | N/S | N/S | N/S | N/S | N/S | N/S | N/S | N/S | N/S | N/S | N/S | N/S | N/S
2002-12-20 | 7 | 202 | 114 | 831 | 220 | 33 | 17.84 | 0.01 | <0.03 | 6.73 | N/S | N/S | N/S | N/S | N/S | N/S | 0.015 | N/S | N/S | N/S | N/S | N/S | N/S | N/S | N/S | N/S | N/S | N/S | N/S | N/S | N/S | N/S | N/S | N/S | N/S | N/S | N/S | N/S | N/S | N/S | N/S | N/S | N/S | N/S | N/S | N/S | N/S | N/S | N/S | N/S | N/S | N/S | N/S | N/S | N/S | N/S | N/S
2002-12-21 | 7 | 186 | 116 | 763 | 164 | 30.6 | 18.02 | <0.01 | 0.03 | 6.3 | N/S | N/S | N/S | N/S | N/S | N/S | 0.019 | N/S | N/S | N/S | N/S | N/S | N/S | N/S | N/S | N/S | N/S | N/S | N/S | N/S | N/S | N/S | N/S | N/S | N/S | N/S | N/S | N/S | N/S | N/S | N/S | N/S | N/S | N/S | N/S | N/S | N/S | N/S | N/S | N/S | N/S | N/S | N/S | N/S | N/S | N/S | N/S
2002-12-22 | 7 | 202 | 139 | 707 | 160 | 30 | 16.88 | 0.01 | <0.03 | 6.58 | N/S | N/S | N/S | N/S | N/S | N/S | 0.015 | N/S | N/S | N/S | N/S | N/S | N/S | N/S | N/S | N/S | N/S | N/S | N/S | N/S | N/S | N/S | N/S | N/S | N/S | N/S | N/S | N/S | N/S | N/S | N/S | N/S | N/S | N/S | N/S | N/S | N/S | N/S | N/S | N/S | N/S | N/S | N/S | N/S | N/S | N/S | N/S
2002-12-23 | 7.1 | 330 | 192 | 888 | 372 | 39.3 | 17.69 | <0.01 | <0.03 | 9.25 | N/S | N/S | N/S | 34.4 | N/S | N/S | 0.015 | N/S | N/S | N/S | N/S | N/S | N/S | N/S | N/S | N/S | N/S | N/S | N/S | N/S | N/S | N/S | N/S | N/S | N/S | N/S | N/S | N/S | N/S | N/S | N/S | N/S | N/S | N/S | N/S | N/S | N/S | N/S | N/S | N/S | N/S | N/S | N/S | N/S | N/S | N/S | N/S
2002-12-24 | 7 | 185 | 118 | 768 | 216 | 31.8 | 17.02 | <0.01 | 0.07 | 6.97 | 4.56 | 132 | 1.09 | N/S | N/S | 58 | 0.015 | 0.02 | 0.001 | 0.015 | 0.0546 | 0.0011 | <0.003 | 0.0814 | 1.05 | 0.143 | 0.002 | 0.0705 | 0.65 | 0.0068 | <0.003 | 0.0052 | 0.1113 | <0.009 | <0.0002 | <0.03 | 2 | N/S | N/S | N/S | 0.021 | 0.0175 | <0.0003 | <0.002 | 0.003 | <0.002 | 0.0512 | <0.08 | 0.004 | <0.004 | <0.0003 | 0.029 | <0.004 | <0.0002 | 0 | N/S | N/S
2002-12-25 | 7.1 | 177 | 124 | 721 | 132 | 30.9 | 18.13 | 0.01 | <0.03 | 6.68 | N/S | N/S | N/S | N/S | 45 | N/S | 0.011 | N/S | N/S | N/S | N/S | N/S | N/S | N/S | N/S | N/S | N/S | N/S | N/S | N/S | N/S | N/S | N/S | N/S | N/S | N/S | N/S | N/S | N/S | N/S | N/S | N/S | N/S | N/S | N/S | N/S | N/S | N/S | N/S | N/S | N/S | N/S | N/S | N/S | N/S | N/S | N/S
2002-12-26 | 7 | 179 | 103 | 762 | 108 | 35.7 | 18.94 | 0.49 | <0.03 | 7.59 | N/S | N/S | N/S | N/S | N/S | N/S | 0.017 | N/S | N/S | N/S | N/S | N/S | N/S | N/S | N/S | N/S | N/S | N/S | N/S | N/S | N/S | N/S | N/S | N/S | N/S | N/S | N/S | N/S | N/S | N/S | N/S | N/S | N/S | N/S | N/S | N/S | N/S | N/S | N/S | N/S | N/S | N/S | N/S | N/S | N/S | N/S | N/S
2002-12-27 | 7.1 | 213 | 127 | 805 | 256 | 34.7 | 18.71 | 0.01 | 0.04 | 7.55 | N/S | N/S | N/S | N/S | N/S | N/S | 0.023 | N/S | N/S | N/S | N/S | N/S | N/S | N/S | N/S | N/S | N/S | N/S | N/S | N/S | N/S | N/S | N/S | N/S | N/S | N/S | N/S | N/S | N/S | N/S | N/S | N/S | N/S | N/S | N/S | N/S | N/S | N/S | N/S | N/S | N/S | N/S | N/S | N/S | N/S | N/S | N/S
2002-12-28 | 7 | 210 | 138 | 778 | 200 | 34.1 | 19.82 | <0.01 | 0.06 | 8.38 | N/S | N/S | N/S | N/S | N/S | N/S | 0.043 | N/S | N/S | N/S | N/S | N/S | N/S | N/S | N/S | N/S | N/S | N/S | N/S | N/S | N/S | N/S | N/S | N/S | N/S | N/S | N/S | N/S | N/S | N/S | N/S | N/S | N/S | N/S | N/S | N/S | N/S | N/S | N/S | N/S | N/S | N/S | N/S | N/S | N/S | N/S | N/S
2002-12-29 | 7 | 179 | 122 | 713 | 188 | 33.5 | 21.08 | 0.07 | 0.12 | 6.96 | N/S | N/S | N/S | N/S | N/S | N/S | 0.021 | N/S | N/S | N/S | N/S | N/S | N/S | N/S | N/S | N/S | N/S | N/S | N/S | N/S | N/S | N/S | N/S | N/S | N/S | N/S | N/S | N/S | N/S | N/S | N/S | N/S | N/S | N/S | N/S | N/S | N/S | N/S | N/S | N/S | N/S | N/S | N/S | N/S | N/S | N/S | N/S
2002-12-30 | 6.8 | S/X | S/X | S/X | S/X | S/X | S/X | S/X | S/X | S/X | S/X | S/X | S/X | 36.7 | N/S | N/S | S/X | N/S | N/S | S/X | S/X | S/X | S/X | S/X | S/X | S/X | S/X | S/X | S/X | S/X | S/X | S/X | S/X | S/X | S/X | S/X | 2.8 | S/X | S/X | S/X | S/X | S/X | S/X | S/X | S/X | S/X | S/X | S/X | S/X | S/X | S/X | S/X | S/X | S/X | S/X | S/X | S/X
2002-12-31 | 7.1 | 151 | 111 | 706 | 128 | 30 | 18.38 | <0.01 | <0.03 | 5.75 | 2.74 | 143 | 1.03 | N/S | N/S | 62 | 0.019 | 0.031 | 0.001 | 0.013 | 0.0355 | <0.0006 | <0.003 | 0.0567 | 0.76 | 0.243 | 0.004 | 0.0557 | 0.08 | 0.0041 | <0.003 | 0.0033 | 0.081 | <0.009 | <0.0002 | <0.03 | N/S | N/S | N/S | N/S | 0.024 | 0.0179 | 0.0003 | <0.002 | 0.005 | 0.002 | 0.0423 | N/R | 0.004 | 0.02 | <0.0003 | 0.032 | <0.004 | <0.0002 | 0 | N/S | N/S
MDL |  | 2 | 2 | 6 | 2 | 0.1 | 0.02 | 0.01 | 0.03 | 0.05 | 0.05 | 1 | 0.02 | 1.2 | 1 | 1 | 0.002 | 0.002 | 0.0003 | 0.004 | 0.0007 | 0.0006 | 0.003 | 0.002 | 0.04 | 0.006 | 0.002 | 0.0007 | 0.08 | 0.002 | 0.003 | 0.0006 | 0.007 | 0.009 | 0.0002 | 0.03 | 1 |  |  |  | 0.004 | 0.0002 | 0.0003 | 0.002 | 0.001 | 0.002 | 0.0002 | 0.08 | 0.001 | 0.004 | 0.0003 | 0.001 | 0.004 | 0.0002 | 0.02
Observation | 364 | 364 | 363 | 364 | 364 | 364 | 364 | 364 | 364 | 364 | 55 | 53 | 53 | 52 | 52 | 53 | 364 | 52 | 53 | 55 | 55 | 55 | 55 | 55 | 55 | 53 | 55 | 55 | 53 | 55 | 55 | 55 | 55 | 53 | 53 | 53 | 53 | 0 | 0 | 0 | 53 | 53 | 53 | 53 | 53 | 53 | 53 | 38 | 53 | 53 | 53 | 53 | 53 | 53 | 53 | 0 | 0
Minimum | 6.7 | 84 | 41 | 605 | 82 | 12.2 | 4.01 | <0.01 | <0.03 | 2.61 | 1.35 | 100 | 0.62 | 10.8 | 9 | 47 | 0.006 | 0.011 | <0.0003 | <0.004 | 0.0348 | <0.0006 | <0.003 | 0.0374 | 0.76 | 0.088 | <0.002 | 0.0557 | <0.08 | <0.002 | <0.003 | 0.002 | 0.0536 | <0.009 | <0.0002 | <0.03 | <1 |  |  |  | <0.004 | 0.0074 | <0.0003 | <0.002 | 0.001 | <0.002 | 0.0046 | <0.08 | 0.002 | <0.004 | <0.0003 | 0.016 | <0.004 | <0.0002 | 0
Mean | 7.1379 | 214.4808 | 130.9284 | 891.2967 | 265.6593 | 31.9599 | 16.0174 | <0.23 | <0.34 | 7.2647 | 3.5962 | 148.3019 | 1.3145 | 30.0635 | 31.5769 | 73.8491 | 0.020401 | 0.040481 | <0.0012 | <0.015 | 0.092435 | <0.0010 | <0.013 | 0.15699 | 2.6808 | 0.19074 | <0.011 | 0.11692 | <0.27 | <0.014 | <0.003 | 0.010138 | 0.19645 | <0.009 | <0.0002 | <0.03 | <1 |  |  |  | <0.015 | 0.018281 | <0.0003 | <0.002 | 0.0036415 | <0.002 | 0.063302 | <0.08 | 0.0051887 | <0.014 | <0.0003 | 0.026 | <0.004 | <0.0002 | 0.00037736
Maximum | 7.5 | 3039 | 1341 | 6771 | 6050 | 185 | 28.15 | 1.49 | 3.14 | 55.38 | 7.46 | 303 | 3.14 | 71.4 | 57 | 96 | 0.116 | 0.485 | 0.005 | 0.046 | 0.9856 | 0.0083 | 0.2412 | 2.0523 | 32.04 | 0.458 | 0.116 | 0.7232 | 2.91 | 0.0993 | 0.012 | 0.1008 | 2.319 | 0.01 | <0.0002 | <0.03 | 4.1 |  |  |  | 0.039 | 0.0294 | 0.001 | <0.002 | 0.013 | 0.005 | 0.1382 | 0.11 | 0.015 | 0.05 | 0.0005 | 0.053 | <0.004 | <0.0002 | 0.02
Std Dev | 0.16694 | 214.3514 | 89.4168 | 457.5182 | 434.2871 | 14.2682 | 3.5324 | 0.28743 | 0.5137 | 4.0677 | 1.175 | 40.8297 | 0.36602 | 9.3777 | 11.4247 | 11.2393 | 0.010541 | 0.07336 | 0.00070864 | 0.0089988 | 0.13988 | 0.0014105 | 0.036291 | 0.29419 | 4.7125 | 0.065374 | 0.017299 | 0.10102 | 0.47332 | 0.016342 | 0.0023489 | 0.014884 | 0.33787 | 0.0024697 | 0 | 0 | 1.1651 |  |  |  | 0.0069798 | 0.0043726 | 0.00022715 | 0 | 0.0021222 | 0.0017055 | 0.020611 | 0.030089 | 0.002296 | 0.0099244 | 0.00016096 | 0.007398 | 0 | 0 | 0.0027472

## Egan Raw 2003
|  | BOD5 | CBOD5 | TS | SS | TKN | NH3-N | NO2-N | NO3-N | P-TOT | P-SOL | Cl | F | FOG | Phenol-Man | SO4 | CN (COMP) | CN (GRAB) | WAD CN | As | Ba | Cd | Cr_Tot | Cu | Fe_Tot | Fe_Sol | Pb | Mn | Hg | Ni | Se | Ag | Zn | Sb | Be | Tl | Cr_+6 | Ca | Mg | Hardness | As Sol | Ba Sol | Cd Sol | Cr Sol | Cu Sol | Pb Sol | Mn Sol | Hg sol | Ni Sol | Se Sol | Ag Sol | Zn Sol | Sb Sol | Be Sol | Tl Sol | Ca Sol | Mg Sol
Date | pH | MG/L | MG/L | MG/L | MG/L | MG/L | MG/L | MG/L | MG/L | MG/L | MG/L | mg/L | mg/L | mg/L | ug/L | mg/L |  |  | mg/L | mg/L | mg/L | mg/L | mg/L | mg/L | mg/L | mg/L | mg/L | mg/L | ug/l | mg/L | mg/L | mg/L | mg/L | mg/L | mg/L | mg/L | ug/L | mg/L | mg/L | mg/L CaCO3 | mg/L | mg/L | mg/L | mg/L | mg/L | mg/L | mg/L | mg/L | mg/L | mg/L | mg/L | mg/l | mg/L | mg/L | mg/L | mg/L | mg/L
2003-01-01 | 7.1 | 141 | 101 | 694 | 96 | 29.8 | 18.6 | 1.28 | <0.03 | 6.21 | N/S | N/S | N/S | N/S | 31 | N/S | 0.016 | N/S | N/S | N/S | N/S | N/S | N/S | N/S | N/S | N/S | N/S | N/S | N/S | N/S | N/S | N/S | N/S | N/S | N/S | N/S | N/S | N/S | N/S | N/S | N/S | N/S | N/S | N/S | N/S | N/S | N/S | N/S | N/S | N/S | N/S | N/S | N/S | N/S | N/S | N/S | N/S
2003-01-02 | 6.9 | 216 | 142 | 818 | 244 | 39.3 | 18.52 | 0.88 | <0.03 | 7.95 | N/S | N/S | N/S | N/S | N/S | N/S | 0.02 | N/S | N/S | N/S | N/S | N/S | N/S | N/S | N/S | N/S | N/S | N/S | N/S | N/S | N/S | N/S | N/S | N/S | N/S | N/S | N/S | N/S | N/S | N/S | N/S | N/S | N/S | N/S | N/S | N/S | N/S | N/S | N/S | N/S | N/S | N/S | N/S | N/S | N/S | N/S | N/S
2003-01-03 | 7 | 213 | 140 | 783 | 204 | 33.5 | 17.45 | 0.01 | 0.05 | 6.59 | N/S | N/S | N/S | N/S | N/S | N/S | 0.02 | N/S | N/S | N/S | N/S | N/S | N/S | N/S | N/S | N/S | N/S | N/S | N/S | N/S | N/S | N/S | N/S | N/S | N/S | N/S | N/S | N/S | N/S | N/S | N/S | N/S | N/S | N/S | N/S | N/S | N/S | N/S | N/S | N/S | N/S | N/S | N/S | N/S | N/S | N/S | N/S
2003-01-04 | 7.1 | 187 | 128 | 716 | 148 | 30.3 | 16.24 | 0.02 | <0.03 | 7.09 | N/S | N/S | N/S | N/S | N/S | N/S | 0.02 | N/S | N/S | N/S | N/S | N/S | N/S | N/S | N/S | N/S | N/S | N/S | N/S | N/S | N/S | N/S | N/S | N/S | N/S | N/S | N/S | N/S | N/S | N/S | N/S | N/S | N/S | N/S | N/S | N/S | N/S | N/S | N/S | N/S | N/S | N/S | N/S | N/S | N/S | N/S | N/S
2003-01-05 | 7 | 181 | 133 | 731 | 128 | 32 | 18.79 | 0.37 | <0.03 | 6.15 | N/S | N/S | N/S | N/S | N/S | N/S | 0.02 | N/S | N/S | N/S | N/S | N/S | N/S | N/S | N/S | N/S | N/S | N/S | N/S | N/S | N/S | N/S | N/S | N/S | N/S | N/S | N/S | N/S | N/S | N/S | N/S | N/S | N/S | N/S | N/S | N/S | N/S | N/S | N/S | N/S | N/S | N/S | N/S | N/S | N/S | N/S | N/S
2003-01-06 | 6.8 | 230 | 178 | 906 | 288 | 35 | 17.17 | 0.01 | 0.05 | 7.7 | N/S | N/S | N/S | 38 | N/S | N/S | 0.018 | N/S | N/S | N/S | N/S | N/S | N/S | N/S | N/S | N/S | N/S | N/S | N/S | N/S | N/S | N/S | N/S | N/S | N/S | N/S | N/S | N/S | N/S | N/S | N/S | N/S | N/S | N/S | N/S | N/S | N/S | N/S | N/S | N/S | N/S | N/S | N/S | N/S | N/S | N/S | N/S
2003-01-07 | 6.9 | 286 | 165 | 950 | 328 | 42 | 20.91 | 0.07 | 0.27 | 8.42 | 4.07 | 166 | 1.61 | N/S | N/S | 68 | 0.02 | 0.031 | 0.0019 | 0.008 | 0.0596 | 0.0007 | 0.0062 | 0.0982 | 1.371 | 0.322 | 0.01 | 0.0871 | 0.51 | 0.0119 | <0.003 | 0.0066 | 0.1311 | <0.009 | <0.0002 | <0.03 | <2 | N/S | N/S | N/S | 0.018 | 0.0164 | 0.001 | <0.002 | 0.008 | 0.006 | 0.0535 | <0.08 | 0.006 | 0.007 | 0.0003 | 0.039 | <0.004 | <0.0002 | <0.02 | N/S | N/S
2003-01-08 | 7.1 | 236 | 138 | 886 | 284 | 38.4 | 23.7 | 0.01 | <0.03 | 7.96 | N/S | N/S | N/S | N/S | 41 | N/S | 0.015 | N/S | N/S | N/S | N/S | N/S | N/S | N/S | N/S | N/S | N/S | N/S | N/S | N/S | N/S | N/S | N/S | N/S | N/S | N/S | N/S | N/S | N/S | N/S | N/S | N/S | N/S | N/S | N/S | N/S | N/S | N/S | N/S | N/S | N/S | N/S | N/S | N/S | N/S | N/S | N/S
2003-01-09 | 7.2 | 135 | 93 | 703 | 116 | 29 | 18.8 | 0.01 | 0.03 | 6.33 | N/S | N/S | N/S | N/S | N/S | N/S | 0.015 | N/S | N/S | N/S | N/S | N/S | N/S | N/S | N/S | N/S | N/S | N/S | N/S | N/S | N/S | N/S | N/S | N/S | N/S | N/S | N/S | N/S | N/S | N/S | N/S | N/S | N/S | N/S | N/S | N/S | N/S | N/S | N/S | N/S | N/S | N/S | N/S | N/S | N/S | N/S | N/S
2003-01-10 | 7 | 197 | 145 | 773 | 200 | 29.4 | 19.65 | 0.01 | 0.03 | 6.22 | N/S | N/S | N/S | N/S | N/S | N/S | 0.017 | N/S | N/S | N/S | N/S | N/S | N/S | N/S | N/S | N/S | N/S | N/S | N/S | N/S | N/S | N/S | N/S | N/S | N/S | N/S | N/S | N/S | N/S | N/S | N/S | N/S | N/S | N/S | N/S | N/S | N/S | N/S | N/S | N/S | N/S | N/S | N/S | N/S | N/S | N/S | N/S
2003-01-11 | 7 | 181 | 112 | 734 | 184 | 30.7 | 19.97 | 0.01 | 0.08 | 6.69 | N/S | N/S | N/S | N/S | N/S | N/S | 0.013 | N/S | N/S | N/S | N/S | N/S | N/S | N/S | N/S | N/S | N/S | N/S | N/S | N/S | N/S | N/S | N/S | N/S | N/S | N/S | N/S | N/S | N/S | N/S | N/S | N/S | N/S | N/S | N/S | N/S | N/S | N/S | N/S | N/S | N/S | N/S | N/S | N/S | N/S | N/S | N/S
2003-01-12 | 7 | 162 | 117 | 723 | 172 | 29.7 | 18.48 | 0.38 | 0.09 | 6.31 | N/S | N/S | N/S | N/S | N/S | N/S | 0.012 | N/S | N/S | N/S | N/S | N/S | N/S | N/S | N/S | N/S | N/S | N/S | N/S | N/S | N/S | N/S | N/S | N/S | N/S | N/S | N/S | N/S | N/S | N/S | N/S | N/S | N/S | N/S | N/S | N/S | N/S | N/S | N/S | N/S | N/S | N/S | N/S | N/S | N/S | N/S | N/S
2003-01-13 | 6.8 | 238 | 148 | 830 | 276 | 35.3 | 17.32 | 0.01 | <0.03 | 7.86 | N/S | N/S | N/S | 36.6 | N/S | N/S | 0.011 | N/S | N/S | N/S | N/S | N/S | N/S | N/S | N/S | N/S | N/S | N/S | N/S | N/S | N/S | N/S | N/S | N/S | N/S | N/S | N/S | N/S | N/S | N/S | N/S | N/S | N/S | N/S | N/S | N/S | N/S | N/S | N/S | N/S | N/S | N/S | N/S | N/S | N/S | N/S | N/S
2003-01-14 | 7.1 | 207 | 121 | 766 | 204 | 32.2 | 18.05 | 0.15 | <0.03 | 6.59 | 3.85 | 133 | 1.02 | N/S | N/S | 67 | 0.014 | 0.014 | 0.0017 | 0.004 | 0.0502 | <0.0006/ | 0.0054 | 0.0833 | 1.091 | 0.272 | 0.005 | 0.0717 | 0.21 | 0.0103 | <0.003 | 0.0043 | 0.1155 | <0.009 | <0.0002 | <0.03 | 2.8 | N/S | N/S | N/S | 0.005 | 0.0154 | <0.0003 | <0.002 | 0.005 | <0.002 | 0.0496 | <0.08 | 0.009 | <0.004 | <0.0003 | 0.033 | <0.004 | <0.0002 | <0.02 | N/S | N/S
2003-01-15 | 7.1 | 163 | 95 | 702 | 140 | 30.2 | 17.71 | 0.04 | <0.03 | 6.23 | N/S | N/S | N/S | N/S | 39 | N/S | 0.014 | N/S | N/S | N/S | N/S | N/S | N/S | N/S | N/S | N/S | N/S | N/S | N/S | N/S | N/S | N/S | N/S | N/S | N/S | N/S | N/S | N/S | N/S | N/S | N/S | N/S | N/S | N/S | N/S | N/S | N/S | N/S | N/S | N/S | N/S | N/S | N/S | N/S | N/S | N/S | N/S
2003-01-16 | 7.1 | 159 | 97 | 720 | 152 | 26.6 | 19.27 | 0.74 | 0.27 | 6.1 | N/S | N/S | N/S | N/S | N/S | N/S | 0.017 | N/S | N/S | N/S | N/S | N/S | N/S | N/S | N/S | N/S | N/S | N/S | N/S | N/S | N/S | N/S | N/S | N/S | N/S | N/S | N/S | N/S | N/S | N/S | N/S | N/S | N/S | N/S | N/S | N/S | N/S | N/S | N/S | N/S | N/S | N/S | N/S | N/S | N/S | N/S | N/S
2003-01-17 | 7.1 | 164 | 103 | 681 | 132 | 28.1 | 19.36 | 0.01 | <0.03 | 5.82 | N/S | N/S | N/S | N/S | N/S | N/S | 0.015 | N/S | N/S | N/S | N/S | N/S | N/S | N/S | N/S | N/S | N/S | N/S | N/S | N/S | N/S | N/S | N/S | N/S | N/S | N/S | N/S | N/S | N/S | N/S | N/S | N/S | N/S | N/S | N/S | N/S | N/S | N/S | N/S | N/S | N/S | N/S | N/S | N/S | N/S | N/S | N/S
2003-01-18 | 7.1 | 184 | 127 | 699 | 156 | 30 | 17.98 | 0.01 | <0.03 | 6.41 | N/S | N/S | N/S | N/S | N/S | N/S | 0.011 | N/S | N/S | N/S | N/S | N/S | N/S | N/S | N/S | N/S | N/S | N/S | N/S | N/S | N/S | N/S | N/S | N/S | N/S | N/S | N/S | N/S | N/S | N/S | N/S | N/S | N/S | N/S | N/S | N/S | N/S | N/S | N/S | N/S | N/S | N/S | N/S | N/S | N/S | N/S | N/S
2003-01-19 | 7.2 | 159 | 110 | 689 | 144 | 30.5 | 18.24 | 0.01 | <0.03 | 6.46 | N/S | N/S | N/S | N/S | N/S | N/S | 0.013 | N/S | N/S | N/S | N/S | N/S | N/S | N/S | N/S | N/S | N/S | N/S | N/S | N/S | N/S | N/S | N/S | N/S | N/S | N/S | N/S | N/S | N/S | N/S | N/S | N/S | N/S | N/S | N/S | N/S | N/S | N/S | N/S | N/S | N/S | N/S | N/S | N/S | N/S | N/S | N/S
2003-01-20 | 7 | 166 | 111 | 722 | 160 | 31.5 | 17.16 | 0.02 | <0.03 | 6.72 | N/S | N/S | N/S | 40.1 | N/S | N/S | 0.013 | N/S | N/S | N/S | N/S | N/S | N/S | N/S | N/S | N/S | N/S | N/S | N/S | N/S | N/S | N/S | N/S | N/S | N/S | N/S | N/S | N/S | N/S | N/S | N/S | N/S | N/S | N/S | N/S | N/S | N/S | N/S | N/S | N/S | N/S | N/S | N/S | N/S | N/S | N/S | N/S
2003-01-21 | 7 | 169 | 104 | 729 | 188 | 31.7 | 17.24 | 0.31 | 0.03 | 6.73 | 3.7 | 133 | 1.35 | N/S | N/S | 77 | 0.012 | 0.019 | 0.0006 | 0.007 | 0.0442 | <0.0006 | 0.0055 | 0.0735 | 0.919 | 0.207 | 0.003 | 0.0583 | <0.08 | 0.0086 | <0.003 | 0.0045 | 0.107 | <0.009 | <0.0002 | <0.03 | T/X | N/S | N/S | N/S | 0.022 | 0.0158 | <0.0003 | <0.002 | 0.013 | <0.002 | 0.0406 | N/R | 0.004 | 0.017 | 0.0005 | 0.042 | <0.004 | <0.0002 | <0.02 | N/S | N/S
2003-01-22 | 7.1 | 176 | 121 | 747 | 212 | 28.6 | 19.34 | 0.07 | <0.03 | 5.98 | N/S | N/S | N/S | N/S | 56 | N/S | 0.014 | N/S | N/S | N/S | N/S | N/S | N/S | N/S | N/S | N/S | N/S | N/S | N/S | N/S | N/S | N/S | N/S | N/S | N/S | N/S | S/X | N/S | N/S | N/S | N/S | N/S | N/S | N/S | N/S | N/S | N/S | N/S | N/S | N/S | N/S | N/S | N/S | N/S | N/S | N/S | N/S
2003-01-23 | 7.1 | 143 | 99 | 661 | 120 | 35 | 18.23 | 0.85 | 0.59 | 7.16 | N/S | N/S | N/S | N/S | N/S | N/S | 0.027 | N/S | N/S | N/S | N/S | N/S | N/S | N/S | N/S | N/S | N/S | N/S | N/S | N/S | N/S | N/S | N/S | N/S | N/S | N/S | <2 | N/S | N/S | N/S | N/S | N/S | N/S | N/S | N/S | N/S | N/S | N/S | N/S | N/S | N/S | N/S | N/S | N/S | N/S | N/S | N/S
2003-01-24 | 7 | 190 | 114 | 699 | 196 | 31.7 | 18.15 | 0.03 | <0.03 | 6.94 | N/S | N/S | N/S | N/S | N/S | N/S | 0.044 | N/S | N/S | N/S | N/S | N/S | N/S | N/S | N/S | N/S | N/S | N/S | N/S | N/S | N/S | N/S | N/S | N/S | N/S | N/S | N/S | N/S | N/S | N/S | N/S | N/S | N/S | N/S | N/S | N/S | N/S | N/S | N/S | N/S | N/S | N/S | N/S | N/S | N/S | N/S | N/S
2003-01-25 | 7 | 203 | 131 | 697 | 188 | 29.2 | 20.61 | 0.02 | <0.03 | 6.89 | N/S | N/S | N/S | N/S | N/S | N/S | 0.012 | N/S | N/S | N/S | N/S | N/S | N/S | N/S | N/S | N/S | N/S | N/S | N/S | N/S | N/S | N/S | N/S | N/S | N/S | N/S | N/S | N/S | N/S | N/S | N/S | N/S | N/S | N/S | N/S | N/S | N/S | N/S | N/S | N/S | N/S | N/S | N/S | N/S | N/S | N/S | N/S
2003-01-26 | 7.1 | 213 | 139 | 710 | 196 | 32.7 | 18.96 | 0.99 | 0.14 | 7.21 | N/S | N/S | N/S | N/S | N/S | N/S | 0.012 | N/S | N/S | N/S | N/S | N/S | N/S | N/S | N/S | N/S | N/S | N/S | N/S | N/S | N/S | N/S | N/S | N/S | N/S | N/S | N/S | N/S | N/S | N/S | N/S | N/S | N/S | N/S | N/S | N/S | N/S | N/S | N/S | N/S | N/S | N/S | N/S | N/S | N/S | N/S | N/S
2003-01-27 | 7 | 207 | 149 | 788 | 226 | 33.6 | 21.71 | 0.01 | <0.03 | 7.66 | N/S | N/S | N/S | 24 | N/S | N/S | 0.015 | N/S | N/S | N/S | N/S | N/S | N/S | N/S | N/S | N/S | N/S | N/S | N/S | N/S | N/S | N/S | N/S | N/S | N/S | N/S | N/S | N/S | N/S | N/S | N/S | N/S | N/S | N/S | N/S | N/S | N/S | N/S | N/S | N/S | N/S | N/S | N/S | N/S | N/S | N/S | N/S
2003-01-28 | 6.9 | 231 | 162 | 797 | 248 | 31.3 | 24.53 | 0.34 | 0.97 | 7.17 | 4.24 | 123 | 1.28 | N/S | N/S | 83 | 0.012 | 0.018 | 0.0005 | 0.008 | 0.0549 | 0.0006 | 0.0085 | 0.0947 | 1.226 | 0.268 | 0.005 | 0.0734 | 0.14 | 0.0152 | <0.003 | 0.0063 | 0.1339 | <0.009 | <0.0002 | <0.03 | <2 | N/S | N/S | N/S | 0.02 | 0.0147 | <0.0003 | <0.002 | 0.011 | 0.003 | 0.0458 | N/R | 0.007 | <0.004 | 0.0008 | 0.028 | <0.004 | <0.0002 | <0.02 | N/S | N/S
2003-01-29 | 6.9 | 219 | 150 | 840 | 196 | 32.3 | 20.67 | 0.01 | <0.03 | 6.71 | N/S | N/S | N/S | N/S | 38 | N/S | 0.013 | N/S | N/S | N/S | N/S | N/S | N/S | N/S | N/S | N/S | N/S | N/S | N/S | N/S | N/S | N/S | N/S | N/S | N/S | N/S | N/S | N/S | N/S | N/S | N/S | N/S | N/S | N/S | N/S | N/S | N/S | N/S | N/S | N/S | N/S | N/S | N/S | N/S | N/S | N/S | N/S
2003-01-30 | 7.1 | 203 | 126 | 842 | 176 | 35.2 | 20.43 | 0.65 | 0.4 | 7.34 | N/S | N/S | N/S | N/S | N/S | N/S | 0.013 | N/S | N/S | N/S | N/S | N/S | N/S | N/S | N/S | N/S | N/S | N/S | N/S | N/S | N/S | N/S | N/S | N/S | N/S | N/S | N/S | N/S | N/S | N/S | N/S | N/S | N/S | N/S | N/S | N/S | N/S | N/S | N/S | N/S | N/S | N/S | N/S | N/S | N/S | N/S | N/S
2003-01-31 | 7.1 | 249 | 140 | 990 | 276 | 32.6 | 17.78 | 0.01 | 0.03 | 7.78 | N/S | N/S | N/S | N/S | N/S | N/S | 0.013 | N/S | N/S | N/S | N/S | N/S | N/S | N/S | N/S | N/S | N/S | N/S | N/S | N/S | N/S | N/S | N/S | N/S | N/S | N/S | N/S | N/S | N/S | N/S | N/S | N/S | N/S | N/S | N/S | N/S | N/S | N/S | N/S | N/S | N/S | N/S | N/S | N/S | N/S | N/S | N/S
2003-02-01 | 7.2 | 226 | 134 | 981 | 212 | 35.4 | 17.16 | 0.05 | <0.03 | 8.77 | N/S | N/S | N/S | N/S | N/S | N/S | 0.013 | N/S | N/S | N/S | N/S | N/S | N/S | N/S | N/S | N/S | N/S | N/S | N/S | N/S | N/S | N/S | N/S | N/S | N/S | N/S | N/S | N/S | N/S | N/S | N/S | N/S | N/S | N/S | N/S | N/S | N/S | N/S | N/S | N/S | N/S | N/S | N/S | N/S | N/S | N/S | N/S
2003-02-02 | 7 | 218 | 147 | 913 | 180 | 29.4 | 18.92 | 0.02 | <0.03 | 6.54 | N/S | N/S | N/S | N/S | N/S | N/S | 0.015 | N/S | N/S | N/S | N/S | N/S | N/S | N/S | N/S | N/S | N/S | N/S | N/S | N/S | N/S | N/S | N/S | N/S | N/S | N/S | N/S | N/S | N/S | N/S | N/S | N/S | N/S | N/S | N/S | N/S | N/S | N/S | N/S | N/S | N/S | N/S | N/S | N/S | N/S | N/S | N/S
2003-02-03 | 6.7 | 285 | 164 | 1130 | 376 | 36.2 | 24.09 | 0.01 | <0.03 | 8.45 | N/S | N/S | N/S | 36.6 | N/S | N/S | 0.018 | N/S | N/S | N/S | N/S | N/S | N/S | N/S | N/S | N/S | N/S | N/S | N/S | N/S | N/S | N/S | N/S | N/S | N/S | N/S | N/S | N/S | N/S | N/S | N/S | N/S | N/S | N/S | N/S | N/S | N/S | N/S | N/S | N/S | N/S | N/S | N/S | N/S | N/S | N/S | N/S
2003-02-04 | 7 | 197 | 130 | 1048 | 184 | 32.8 | 25.91 | 0.26 | 0.82 | 6.83 | 3.94 | 137 | 1.29 | N/S | N/S | 70 | 0.017 | 0.016 | 0.0010/ | 0.007 | 0.054 | <0.0006 | 0.0059 | 0.0779 | 0.989 | 0.246 | 0.003 | 0.0748 | 0.13 | 0.0064 | <0.003 | 0.0048 | 0.1052 | <0.009 | <0.0002 | <0.03 | <2 | N/S | N/S | N/S | 0.023 | 0.022 | <0.0003 | <0.002 | 0.013 | 0.003 | 0.0536 | 0.01 | 0.002 | 0.011 | 0.0007 | 0.033 | <0.004 | <0.0002 | <0.02 | N/S | N/S
2003-02-05 | 7 | 171 | 112 | 903 | 172 | 30.1 | 17.84 | 0.03 | 0.03 | 5.91 | N/S | N/S | N/S | N/S | 34 | N/S | 0.077 | N/S | N/S | N/S | N/S | N/S | N/S | N/S | N/S | N/S | N/S | N/S | N/S | N/S | N/S | N/S | N/S | N/S | N/S | N/S | N/S | N/S | N/S | N/S | N/S | N/S | N/S | N/S | N/S | N/S | N/S | N/S | N/S | N/S | N/S | N/S | N/S | N/S | N/S | N/S | N/S
2003-02-06 | 7 | 167 | T/X | 817 | 140 | 33.7 | 19.66 | 0.2 | 0.81 | 6.73 | N/S | N/S | N/S | N/S | N/S | N/S | 0.059 | N/S | N/S | N/S | N/S | N/S | N/S | N/S | N/S | N/S | N/S | N/S | N/S | N/S | N/S | N/S | N/S | N/S | N/S | N/S | N/S | N/S | N/S | N/S | N/S | N/S | N/S | N/S | N/S | N/S | N/S | N/S | N/S | N/S | N/S | N/S | N/S | N/S | N/S | N/S | N/S
2003-02-07 | 7 | 194 | 135 | 821 | 208 | 38.7 | 20.27 | 0.08 | 0.06 | 7.07 | N/S | N/S | N/S | N/S | N/S | N/S | 0.02 | N/S | N/S | N/S | N/S | N/S | N/S | N/S | N/S | N/S | N/S | N/S | N/S | N/S | N/S | N/S | N/S | N/S | N/S | N/S | N/S | N/S | N/S | N/S | N/S | N/S | N/S | N/S | N/S | N/S | N/S | N/S | N/S | N/S | N/S | N/S | N/S | N/S | N/S | N/S | N/S
2003-02-08 | 7 | 209 | 136 | 765 | 168 | 36.7 | 17.2 | 0.01 | <0.03 | 6.53 | N/S | N/S | N/S | N/S | N/S | N/S | 0.014 | N/S | N/S | N/S | N/S | N/S | N/S | N/S | N/S | N/S | N/S | N/S | N/S | N/S | N/S | N/S | N/S | N/S | N/S | N/S | N/S | N/S | N/S | N/S | N/S | N/S | N/S | N/S | N/S | N/S | N/S | N/S | N/S | N/S | N/S | N/S | N/S | N/S | N/S | N/S | N/S
2003-02-09 | 7.1 | 198 | 139 | 751 | 172 | 37.1 | 18.23 | 0.59 | 0.2 | 7.19 | N/S | N/S | N/S | N/S | N/S | N/S | 0.013 | N/S | N/S | N/S | N/S | N/S | N/S | N/S | N/S | N/S | N/S | N/S | N/S | N/S | N/S | N/S | N/S | N/S | N/S | N/S | N/S | N/S | N/S | N/S | N/S | N/S | N/S | N/S | N/S | N/S | N/S | N/S | N/S | N/S | N/S | N/S | N/S | N/S | N/S | N/S | N/S
2003-02-10 | 6.9 | 278 | 263 | 908 | 304 | 44.3 | 20.65 | 0.02 | <0.03 | 9.6 | N/S | N/S | N/S | 48.9 | N/S | N/S | 0.016 | N/S | N/S | N/S | N/S | N/S | N/S | N/S | N/S | N/S | N/S | N/S | N/S | N/S | N/S | N/S | N/S | N/S | N/S | N/S | N/S | N/S | N/S | N/S | N/S | N/S | N/S | N/S | N/S | N/S | N/S | N/S | N/S | N/S | N/S | N/S | N/S | N/S | N/S | N/S | N/S
2003-02-11 | 7.2 | 180 | 117 | 741 | 176 | 39.6 | 19.3 | 0.5 | 0.65 | 7.19 | 4.15 | 146 | 1.45 | N/S | N/S | 88 | 0.014 | 0.019 | 0.0009 | 0.008 | 0.0469 | <0.0006 | 0.0094 | 0.0772 | 0.96 | 0.228 | 0.005 | 0.0709 | 0.31 | 0.0063 | <0.003 | 0.0053 | 0.1075 | <0.009 | <0.0002 | <0.03 | <2 | N/S | N/S | N/S | 0.022 | 0.0157 | <0.0003 | <0.002 | 0.012 | <0.002 | 0.048 | 0 | 0.005 | 0.016 | 0.0007 | 0.033 | <0.004 | <0.0002 | <0.02 | N/S | N/S
2003-02-12 | 7.3 | 203 | 123 | 775 | 176 | 37.2 | 19.56 | 0.29 | 0.56 | 7.47 | N/S | N/S | N/S | N/S | 47 | N/S | 0.023 | N/S | N/S | N/S | N/S | N/S | N/S | N/S | N/S | N/S | N/S | N/S | N/S | N/S | N/S | N/S | N/S | N/S | N/S | N/S | N/S | N/S | N/S | N/S | N/S | N/S | N/S | N/S | N/S | N/S | N/S | N/S | N/S | N/S | N/S | N/S | N/S | N/S | N/S | N/S | N/S
2003-02-13 | 7 | 259 | 134 | 888 | 272 | 40.2 | 18.72 | 0.32 | 1.13 | 9.39 | N/S | N/S | N/S | N/S | N/S | N/S | 0.017 | N/S | N/S | N/S | N/S | N/S | N/S | N/S | N/S | N/S | N/S | N/S | N/S | N/S | N/S | N/S | N/S | N/S | N/S | N/S | N/S | N/S | N/S | N/S | N/S | N/S | N/S | N/S | N/S | N/S | N/S | N/S | N/S | N/S | N/S | N/S | N/S | N/S | N/S | N/S | N/S
2003-02-14 | 7 | 233 | 134 | 784 | 192 | 29.6 | 18.18 | 0.3 | 0.19 | 7.29 | N/S | N/S | N/S | N/S | N/S | N/S | 0.013 | N/S | N/S | N/S | N/S | N/S | N/S | N/S | N/S | N/S | N/S | N/S | N/S | N/S | N/S | N/S | N/S | N/S | N/S | N/S | N/S | N/S | N/S | N/S | N/S | N/S | N/S | N/S | N/S | N/S | N/S | N/S | N/S | N/S | N/S | N/S | N/S | N/S | N/S | N/S | N/S
2003-02-15 | 7 | 328 | 180 | 882 | 300 | 36.9 | 18.52 | 0.29 | 1.22 | 8.66 | N/S | N/S | N/S | N/S | N/S | N/S | 0.011 | N/S | N/S | N/S | N/S | N/S | N/S | N/S | N/S | N/S | N/S | N/S | N/S | N/S | N/S | N/S | N/S | N/S | N/S | N/S | N/S | N/S | N/S | N/S | N/S | N/S | N/S | N/S | N/S | N/S | N/S | N/S | N/S | N/S | N/S | N/S | N/S | N/S | N/S | N/S | N/S
2003-02-16 | 7 | 214 | 127 | 749 | 184 | 33.4 | 18.08 | 0.16 | 0.7 | 7.15 | N/S | N/S | N/S | N/S | N/S | N/S | 0.025 | N/S | N/S | N/S | N/S | N/S | N/S | N/S | N/S | N/S | N/S | N/S | N/S | N/S | N/S | N/S | N/S | N/S | N/S | N/S | N/S | N/S | N/S | N/S | N/S | N/S | N/S | N/S | N/S | N/S | N/S | N/S | N/S | N/S | N/S | N/S | N/S | N/S | N/S | N/S | N/S
2003-02-17 | 7.2 | 214 | 133 | 774 | 204 | 33.4 | 19.39 | 0.28 | 0.72 | 7.34 | N/S | N/S | N/S | 48.6 | N/S | N/S | 0.018 | N/S | N/S | N/S | N/S | N/S | N/S | N/S | N/S | N/S | N/S | N/S | N/S | N/S | N/S | N/S | N/S | N/S | N/S | N/S | N/S | N/S | N/S | N/S | N/S | N/S | N/S | N/S | N/S | N/S | N/S | N/S | N/S | N/S | N/S | N/S | N/S | N/S | N/S | N/S | N/S
2003-02-18 | 6.9 | 355 | 236 | 1078 | 520 | 47.8 | 20.85 | 0.38 | 0.44 | 11.75 | 4.23 | 138 | 1.19 | N/S | N/S | 72 | 0.016 | 0.019 | 0.0013 | 0.006 | 0.0961 | 0.0008 | 0.0199 | 0.1573 | 2.215 | 0.26 | 0.01 | 0.1035 | 1.03 | 0.014 | <0.003 | 0.009 | 0.2347 | <0.009 | <0.0002 | <0.03 | <2 | N/S | N/S | N/S | 0.012 | 0.0139 | <0.0003 | <0.002 | 0.01 | <0.002 | 0.0601 | 0.05 | 0.005 | 0.016 | 0.0006 | 0.027 | <0.004 | <0.0002 | <0.02 | N/S | N/S
2003-02-19 | 7.1 | 230 | 134 | 771 | 220 | 32.1 | 18.23 | 0.6 | 0.96 | 7.74 | N/S | N/S | N/S | N/S | 45 | N/S | 0.015 | N/S | N/S | N/S | N/S | N/S | N/S | N/S | N/S | N/S | N/S | N/S | N/S | N/S | N/S | N/S | N/S | N/S | N/S | N/S | N/S | N/S | N/S | N/S | N/S | N/S | N/S | N/S | N/S | N/S | N/S | N/S | N/S | N/S | N/S | N/S | N/S | N/S | N/S | N/S | N/S
2003-02-20 | 7.1 | 199 | 122 | 743 | 176 | 32.5 | 19.31 | 0.24 | 1.36 | 8.03 | N/S | N/S | N/S | N/S | N/S | N/S | 0.042 | N/S | N/S | N/S | N/S | N/S | N/S | N/S | N/S | N/S | N/S | N/S | N/S | N/S | N/S | N/S | N/S | N/S | N/S | N/S | N/S | N/S | N/S | N/S | N/S | N/S | N/S | N/S | N/S | N/S | N/S | N/S | N/S | N/S | N/S | N/S | N/S | N/S | N/S | N/S | N/S
2003-02-21 | 7.1 | 285 | 160 | 818 | 276 | 36.1 | 19.44 | 0.02 | 0.03 | 9.16 | N/S | N/S | N/S | N/S | N/S | N/S | 0.02 | N/S | N/S | N/S | N/S | N/S | N/S | N/S | N/S | N/S | N/S | N/S | N/S | N/S | N/S | N/S | N/S | N/S | N/S | N/S | N/S | N/S | N/S | N/S | N/S | N/S | N/S | N/S | N/S | N/S | N/S | N/S | N/S | N/S | N/S | N/S | N/S | N/S | N/S | N/S | N/S
2003-02-22 | 7 | 226 | 128 | 793 | 188 | 30.4 | 17.8 | 0.02 | <0.03 | 7.39 | N/S | N/S | N/S | N/S | N/S | N/S | 0.014 | N/S | N/S | N/S | N/S | N/S | N/S | N/S | N/S | N/S | N/S | N/S | N/S | N/S | N/S | N/S | N/S | N/S | N/S | N/S | N/S | N/S | N/S | N/S | N/S | N/S | N/S | N/S | N/S | N/S | N/S | N/S | N/S | N/S | N/S | N/S | N/S | N/S | N/S | N/S | N/S
2003-02-23 | 7.1 | 199 | 123 | 757 | 168 | 29.3 | 17.94 | 0.2 | 0.89 | 6.96 | N/S | N/S | N/S | N/S | N/S | N/S | 0.013 | N/S | N/S | N/S | N/S | N/S | N/S | N/S | N/S | N/S | N/S | N/S | N/S | N/S | N/S | N/S | N/S | N/S | N/S | N/S | N/S | N/S | N/S | N/S | N/S | N/S | N/S | N/S | N/S | N/S | N/S | N/S | N/S | N/S | N/S | N/S | N/S | N/S | N/S | N/S | N/S
2003-02-24 | 7 | 293 | 185 | 996 | 400 | 40.5 | 19.39 | 0.22 | 1.22 | 8.48 | N/S | N/S | N/S | 45 | N/S | N/S | 0.02 | N/S | N/S | N/S | N/S | N/S | N/S | N/S | N/S | N/S | N/S | N/S | N/S | N/S | N/S | N/S | N/S | N/S | N/S | N/S | N/S | N/S | N/S | N/S | N/S | N/S | N/S | N/S | N/S | N/S | N/S | N/S | N/S | N/S | N/S | N/S | N/S | N/S | N/S | N/S | N/S
2003-02-25 | 7.1 | 245 | 139 | 852 | 220 | 38.4 | 19.24 | 0.27 | 1.26 | 7.42 | 3.75 | 187 | 1.34 | N/S | N/S | 62 | 0.02 | 0.021 | 0.0011 | 0.006 | 0.0604 | <0.0006 | 0.0122 | 0.1064 | 1.518 | 0.27 | 0.004 | 0.0851 | 0.02 | 0.0107 | <0.003 | 0.0079 | 0.1322 | <0.009 | <0.0002 | <0.03 | 2.7 | N/S | N/S | N/S | <0.004 | 0.0155 | <0.0003 | <0.002 | 0.013 | <0.002 | 0.0528 | N/R | 0.004 | 0.008 | 0.0005 | 0.035 | <0.004 | <0.0002 | <0.02 | N/S | N/S
2003-02-26 | 7.2 | 277 | 171 | 952 | 332 | 40.6 | 18.56 | 0.33 | 1.77 | 8.62 | N/S | N/S | N/S | N/S | 28 | N/S | 0.016 | N/S | N/S | N/S | N/S | N/S | N/S | N/S | N/S | N/S | N/S | N/S | N/S | N/S | N/S | N/S | N/S | N/S | N/S | N/S | N/S | N/S | N/S | N/S | N/S | N/S | N/S | N/S | N/S | N/S | N/S | N/S | N/S | N/S | N/S | N/S | N/S | N/S | N/S | N/S | N/S
2003-02-27 | 7.2 | 204 | 124 | 811 | 192 | 36.8 | 18.48 | 0.3 | 1.05 | 7.18 | N/S | N/S | N/S | N/S | N/S | N/S | 0.027 | N/S | N/S | N/S | N/S | N/S | N/S | N/S | N/S | N/S | N/S | N/S | N/S | N/S | N/S | N/S | N/S | N/S | N/S | N/S | N/S | N/S | N/S | N/S | N/S | N/S | N/S | N/S | N/S | N/S | N/S | N/S | N/S | N/S | N/S | N/S | N/S | N/S | N/S | N/S | N/S
2003-02-28 | 7.1 | 283 | 172 | 871 | 264 | 35.4 | 18.75 | 0.04 | 0.03 | 7.4 | N/S | N/S | N/S | N/S | N/S | N/S | 0.018 | N/S | N/S | N/S | N/S | N/S | N/S | N/S | N/S | N/S | N/S | N/S | N/S | N/S | N/S | N/S | N/S | N/S | N/S | N/S | N/S | N/S | N/S | N/S | N/S | N/S | N/S | N/S | N/S | N/S | N/S | N/S | N/S | N/S | N/S | N/S | N/S | N/S | N/S | N/S | N/S
2003-03-01 | 7.4 | 185 | 118 | 734 | 136 | 30.7 | 17.7 | 0.23 | 0.05 | 6.01 | N/S | N/S | N/S | N/S | N/S | N/S | 0.012 | N/S | N/S | N/S | N/S | N/S | N/S | N/S | N/S | N/S | N/S | N/S | N/S | N/S | N/S | N/S | N/S | N/S | N/S | N/S | N/S | N/S | N/S | N/S | N/S | N/S | N/S | N/S | N/S | N/S | N/S | N/S | N/S | N/S | N/S | N/S | N/S | N/S | N/S | N/S | N/S
2003-03-02 | 7.2 | 170 | 172 | 717 | 124 | 31.3 | 20.4 | 0.13 | 0.74 | 6.08 | N/S | N/S | N/S | N/S | N/S | N/S | 0.013 | N/S | N/S | N/S | N/S | N/S | N/S | N/S | N/S | N/S | N/S | N/S | N/S | N/S | N/S | N/S | N/S | N/S | N/S | N/S | N/S | N/S | N/S | N/S | N/S | N/S | N/S | N/S | N/S | N/S | N/S | N/S | N/S | N/S | N/S | N/S | N/S | N/S | N/S | N/S | N/S
2003-03-03 | 7.1 | 191 | 142 | 790 | 192 | 34.2 | 19.93 | 0.02 | <0.03 | 6.83 | N/S | N/S | N/S | 49.1 | N/S | N/S | 0.015 | N/S | N/S | N/S | N/S | N/S | N/S | N/S | N/S | N/S | N/S | N/S | N/S | N/S | N/S | N/S | N/S | N/S | N/S | N/S | N/S | N/S | N/S | N/S | N/S | N/S | N/S | N/S | N/S | N/S | N/S | N/S | N/S | N/S | N/S | N/S | N/S | N/S | N/S | N/S | N/S
2003-03-04 | 7.2 | 229 | 132 | 910 | 240 | 38.8 | 19.28 | 0.03 | <0.03 | 7.73 | 4.03 | 197 | 1.42 | N/S | N/S | 63 | 0.013 | 0.015 | 0.0007 | 0.007 | 0.0611 | <0.0006 | 0.0081 | 0.101 | 1.295 | 0.204 | 0.003 | 0.0802 | 0.14 | 0.0081 | 0.004 | 0.0065 | 0.1149 | <0.009 | <0.0002 | <0.03 | 2.3 | N/S | N/S | N/S | <0.004 | 0.0158 | <0.0003 | <0.002 | 0.004 | <0.002 | 0.0515 | <0.06 | 0.003 | 0.024 | <0.0003 | 0.033 | <0.004 | <0.0002 | <0.02 | N/S | N/S
2003-03-05 | 7.1 | 204 | 124 | 978 | 240 | 34.3 | 20.09 | 0.48 | 1.28 | 6.43 | N/S | N/S | N/S | N/S | 32 | N/S | 0.014 | N/S | N/S | N/S | N/S | N/S | N/S | N/S | N/S | N/S | N/S | N/S | N/S | N/S | N/S | N/S | N/S | N/S | N/S | N/S | N/S | N/S | N/S | N/S | N/S | N/S | N/S | N/S | N/S | N/S | N/S | N/S | N/S | N/S | N/S | N/S | N/S | N/S | N/S | N/S | N/S
2003-03-06 | 7.3 | 214 | 126 | 1081 | 240 | 43.5 | 19.42 | 0.31 | 0.61 | 6.97 | N/S | N/S | N/S | N/S | N/S | N/S | 0.016 | N/S | N/S | N/S | N/S | N/S | N/S | N/S | N/S | N/S | N/S | N/S | N/S | N/S | N/S | N/S | N/S | N/S | N/S | N/S | N/S | N/S | N/S | N/S | N/S | N/S | N/S | N/S | N/S | N/S | N/S | N/S | N/S | N/S | N/S | N/S | N/S | N/S | N/S | N/S | N/S
2003-03-07 | 7.3 | 184 | 110 | 1042 | 172 | 33.3 | 17.11 | 0.36 | 0.19 | 6.17 | N/S | N/S | N/S | N/S | N/S | N/S | 0.015 | N/S | N/S | N/S | N/S | N/S | N/S | N/S | N/S | N/S | N/S | N/S | N/S | N/S | N/S | N/S | N/S | N/S | N/S | N/S | N/S | N/S | N/S | N/S | N/S | N/S | N/S | N/S | N/S | N/S | N/S | N/S | N/S | N/S | N/S | N/S | N/S | N/S | N/S | N/S | N/S
2003-03-08 | 7.2 | 201 | 136 | 1000 | 168 | 37.1 | 17.5 | 0.18 | 0.03 | 8.17 | N/S | N/S | N/S | N/S | N/S | N/S | 0.016 | N/S | N/S | N/S | N/S | N/S | N/S | N/S | N/S | N/S | N/S | N/S | N/S | N/S | N/S | N/S | N/S | N/S | N/S | N/S | N/S | N/S | N/S | N/S | N/S | N/S | N/S | N/S | N/S | N/S | N/S | N/S | N/S | N/S | N/S | N/S | N/S | N/S | N/S | N/S | N/S
2003-03-09 | 7.5 | 209 | 138 | 1066 | 172 | 36.8 | 19.33 | 0.17 | 0.96 | 6.63 | N/S | N/S | N/S | N/S | N/S | N/S | 0.013 | N/S | N/S | N/S | N/S | N/S | N/S | N/S | N/S | N/S | N/S | N/S | N/S | N/S | N/S | N/S | N/S | N/S | N/S | N/S | N/S | N/S | N/S | N/S | N/S | N/S | N/S | N/S | N/S | N/S | N/S | N/S | N/S | N/S | N/S | N/S | N/S | N/S | N/S | N/S | N/S
2003-03-10 | 7.2 | 208 | 132 | 964 | 176 | 38 | 19.74 | 0.2 | 0.99 | 6.17 | N/S | N/S | N/S | 37.5 | N/S | N/S | 0.016 | N/S | N/S | N/S | N/S | N/S | N/S | N/S | N/S | N/S | N/S | N/S | N/S | N/S | N/S | N/S | N/S | N/S | N/S | N/S | N/S | N/S | N/S | N/S | N/S | N/S | N/S | N/S | N/S | N/S | N/S | N/S | N/S | N/S | N/S | N/S | N/S | N/S | N/S | N/S | N/S
2003-03-11 | 7.5 | 165 | 121 | 861 | 136 | 36.4 | 20.18 | 0.19 | 0.8 | 6.21 | 3.94 | 219 | 1.31 | N/S | N/S | 72 | 0.014 | 0.015 | 0.001 | <0.004 | 0.0496 | <0.0006 | 0.0055 | 0.0779 | 0.826 | 0.222 | 0.003 | 0.0617 | 0.2 | 0.0122 | <0.003 | 0.0057 | 0.0899 | <0.009 | <0.0002 | <0.03 | <2 | N/S | N/S | N/S | <0.004 | 0.0215 | <0.0003 | <0.002 | 0.006 | <0.002 | 0.0424 | 0.06 | 0.006 | 0.014 | <0.0003 | 0.038 | <0.004 | <0.0002 | <0.02 | N/S | N/S
2003-03-12 | 7.2 | 188 | 117 | 1032 | 224 | 35.7 | 17.97 | 0.32 | 1.69 | 7.16 | N/S | N/S | N/S | N/S | 30 | N/S | 0.014 | N/S | N/S | N/S | N/S | N/S | N/S | N/S | N/S | N/S | N/S | N/S | N/S | N/S | N/S | N/S | N/S | N/S | N/S | N/S | N/S | N/S | N/S | N/S | N/S | N/S | N/S | N/S | N/S | N/S | N/S | N/S | N/S | N/S | N/S | N/S | N/S | N/S | N/S | N/S | N/S
2003-03-13 | 7.2 | 255 | 173 | 1359 | 276 | 35.6 | 16.26 | 0.41 | 1.24 | 7.35 | N/S | N/S | N/S | N/S | N/S | N/S | 0.013 | N/S | N/S | N/S | N/S | N/S | N/S | N/S | N/S | N/S | N/S | N/S | N/S | N/S | N/S | N/S | N/S | N/S | N/S | N/S | N/S | N/S | N/S | N/S | N/S | N/S | N/S | N/S | N/S | N/S | N/S | N/S | N/S | N/S | N/S | N/S | N/S | N/S | N/S | N/S | N/S
2003-03-14 | 7.2 | 200 | 122 | 1290 | 232 | 28.2 | 16.02 | 0.25 | 0.05 | 6.46 | N/S | N/S | N/S | N/S | N/S | N/S | 0.027 | N/S | N/S | N/S | N/S | N/S | N/S | N/S | N/S | N/S | N/S | N/S | N/S | N/S | N/S | N/S | N/S | N/S | N/S | N/S | N/S | N/S | N/S | N/S | N/S | N/S | N/S | N/S | N/S | N/S | N/S | N/S | N/S | N/S | N/S | N/S | N/S | N/S | N/S | N/S | N/S
2003-03-15 | 7.3 | 271 | 128 | 1290 | 196 | 31 | 17.11 | 0.02 | 0.04 | 6.78 | N/S | N/S | N/S | N/S | N/S | N/S | 0.016 | N/S | N/S | N/S | N/S | N/S | N/S | N/S | N/S | N/S | N/S | N/S | N/S | N/S | N/S | N/S | N/S | N/S | N/S | N/S | N/S | N/S | N/S | N/S | N/S | N/S | N/S | N/S | N/S | N/S | N/S | N/S | N/S | N/S | N/S | N/S | N/S | N/S | N/S | N/S | N/S
2003-03-16 | 7.3 | 161 | 95 | 1257 | 160 | 30.8 | 16.71 | 0.02 | <0.03 | 6.8 | N/S | N/S | N/S | N/S | N/S | N/S | 0.014 | N/S | N/S | N/S | N/S | N/S | N/S | N/S | N/S | N/S | N/S | N/S | N/S | N/S | N/S | N/S | N/S | N/S | N/S | N/S | N/S | N/S | N/S | N/S | N/S | N/S | N/S | N/S | N/S | N/S | N/S | N/S | N/S | N/S | N/S | N/S | N/S | N/S | N/S | N/S | N/S
2003-03-17 | 7.3 | 222 | 137 | 1284 | 248 | 34.6 | 17.55 | 0.02 | <0.03 | 7.52 | N/S | N/S | N/S | 43.2 | N/S | N/S | 0.017 | N/S | N/S | N/S | N/S | N/S | N/S | N/S | N/S | N/S | N/S | N/S | N/S | N/S | N/S | N/S | N/S | N/S | N/S | N/S | N/S | N/S | N/S | N/S | N/S | N/S | N/S | N/S | N/S | N/S | N/S | N/S | N/S | N/S | N/S | N/S | N/S | N/S | N/S | N/S | N/S
2003-03-18 | 7.3 | 191 | 114 | 1214 | 176 | 33.4 | 17.39 | 0.35 | 0.98 | 6.96 | 3.57 | 257 | 1.22 | N/S | N/S | 92 | 0.015 | 0.02 | 0.0011 | <0.004 | 0.0629 | 0.0027 | 0.0061 | 0.0841 | 1.081 | 0.183 | 0.006 | 0.079 | 0.17 | 0.0092 | <0.003 | 0.0039 | 0.0994 | <0.009 | <0.0002 | <0.03 | <2 | N/S | N/S | N/S | 0.006 | 0.0275 | 0.0003 | <0.002 | 0.005 | 0.004 | 0.0561 | 0.07 | 0.005 | <0.004 | <0.0003 | 0.036 | <0.004 | <0.0002 | <0.02 | N/S | N/S
2003-03-19 | 7.4 | 321 | 180 | 1337 | 400 | 42.6 | 17.38 | 0.01 | <0.03 | 8.85 | N/S | N/S | N/S | N/S | 39 | N/S | 0.016 | N/S | N/S | N/S | N/S | N/S | N/S | N/S | N/S | N/S | N/S | N/S | N/S | N/S | N/S | N/S | N/S | N/S | N/S | N/S | N/S | N/S | N/S | N/S | N/S | N/S | N/S | N/S | N/S | N/S | N/S | N/S | N/S | N/S | N/S | N/S | N/S | N/S | N/S | N/S | N/S
2003-03-20 | 7.3 | 169 | 93 | 1228 | 188 | 28.2 | 16.18 | 0.31 | 1.49 | 5.94 | N/S | N/S | N/S | N/S | N/S | N/S | 0.015 | N/S | N/S | N/S | N/S | N/S | N/S | N/S | N/S | N/S | N/S | N/S | N/S | N/S | N/S | N/S | N/S | N/S | N/S | N/S | N/S | N/S | N/S | N/S | N/S | N/S | N/S | N/S | N/S | N/S | N/S | N/S | N/S | N/S | N/S | N/S | N/S | N/S | N/S | N/S | N/S
2003-03-21 | 7.3 | 192 | 109 | 1182 | 176 | 30.3 | 15.8 | <0.01 | <0.03 | 6.12 | N/S | N/S | N/S | N/S | N/S | N/S | 0.015 | N/S | N/S | N/S | N/S | N/S | N/S | N/S | N/S | N/S | N/S | N/S | N/S | N/S | N/S | N/S | N/S | N/S | N/S | N/S | N/S | N/S | N/S | N/S | N/S | N/S | N/S | N/S | N/S | N/S | N/S | N/S | N/S | N/S | N/S | N/S | N/S | N/S | N/S | N/S | N/S
2003-03-22 | 7.4 | 152 | 148 | 1044 | 180 | 32.5 | 16.32 | <0.01 | <0.03 | 6.77 | N/S | N/S | N/S | N/S | N/S | N/S | 0.019 | N/S | N/S | N/S | N/S | N/S | N/S | N/S | N/S | N/S | N/S | N/S | N/S | N/S | N/S | N/S | N/S | N/S | N/S | N/S | N/S | N/S | N/S | N/S | N/S | N/S | N/S | N/S | N/S | N/S | N/S | N/S | N/S | N/S | N/S | N/S | N/S | N/S | N/S | N/S | N/S
2003-03-23 | 7.4 | 176 | 104 | 1015 | 152 | 33.1 | 16.41 | 0.53 | 0.05 | 6.98 | N/S | N/S | N/S | N/S | N/S | N/S | 0.013 | N/S | N/S | N/S | N/S | N/S | N/S | N/S | N/S | N/S | N/S | N/S | N/S | N/S | N/S | N/S | N/S | N/S | N/S | N/S | N/S | N/S | N/S | N/S | N/S | N/S | N/S | N/S | N/S | N/S | N/S | N/S | N/S | N/S | N/S | N/S | N/S | N/S | N/S | N/S | N/S
2003-03-24 | 7.2 | 303 | 132 | 1191 | 396 | 50 | 15.5 | 0.01 | <0.03 | 12.95 | N/S | N/S | N/S | 40.7 | N/S | N/S | 0.018 | N/S | N/S | N/S | N/S | N/S | N/S | N/S | N/S | N/S | N/S | N/S | N/S | N/S | N/S | N/S | N/S | N/S | N/S | N/S | N/S | N/S | N/S | N/S | N/S | N/S | N/S | N/S | N/S | N/S | N/S | N/S | N/S | N/S | N/S | N/S | N/S | N/S | N/S | N/S | N/S
2003-03-25 | 7.2 | 262 | 122 | 1219 | 360 | 39.5 | 14.21 | 0.44 | 0.92 | 9.86 | 3.8 | 287 | 1.07 | N/S | N/S | 74 | 0.015 | 0.035 | 0.0006 | <0.004 | 0.093 | 0.0006 | 0.014 | 0.1307 | 2.121 | 0.16 | 0.005 | 0.1251 | 0.22 | 0.0116 | <0.003 | 0.0086 | 0.1531 | <0.009 | <0.0002 | <0.03 | <2 | N/S | N/S | N/S | <0.004 | 0.021 | <0.0003 | <0.002 | 0.003 | <0.002 | 0.0729 | 0.07 | 0.003 | <0.004 | <0.0003 | 0.03 | <0.004 | <0.0002 | <0.02 | N/S | N/S
2003-03-26 | 7 | 376 | 152 | 1145 | 188 | 35.9 | 15.97 | <0.01 | 0.03 | 8.25 | N/S | N/S | N/S | N/S | 28 | N/S | 0.019 | N/S | N/S | N/S | N/S | N/S | N/S | N/S | N/S | N/S | N/S | N/S | N/S | N/S | N/S | N/S | N/S | N/S | N/S | N/S | N/S | N/S | N/S | N/S | N/S | N/S | N/S | N/S | N/S | N/S | N/S | N/S | N/S | N/S | N/S | N/S | N/S | N/S | N/S | N/S | N/S
2003-03-27 | 7.2 | 180 | 178 | 1009 | 176 | 31.4 | 17.91 | 0.24 | 1.18 | 7.1 | N/S | N/S | N/S | N/S | N/S | N/S | 0.016 | N/S | N/S | N/S | N/S | N/S | N/S | N/S | N/S | N/S | N/S | N/S | N/S | N/S | N/S | N/S | N/S | N/S | N/S | N/S | N/S | N/S | N/S | N/S | N/S | N/S | N/S | N/S | N/S | N/S | N/S | N/S | N/S | N/S | N/S | N/S | N/S | N/S | N/S | N/S | N/S
2003-03-28 | 7.2 | 242 | 145 | 1089 | 228 | 30.1 | 16.53 | <0.01 | <0.03 | 6.77 | N/S | N/S | N/S | N/S | N/S | N/S | 0.011 | N/S | N/S | N/S | N/S | N/S | N/S | N/S | N/S | N/S | N/S | N/S | N/S | N/S | N/S | N/S | N/S | N/S | N/S | N/S | N/S | N/S | N/S | N/S | N/S | N/S | N/S | N/S | N/S | N/S | N/S | N/S | N/S | N/S | N/S | N/S | N/S | N/S | N/S | N/S | N/S
2003-03-29 | 7.3 | 151 | 89 | 1049 | 156 | 22.4 | 11.43 | 0.47 | 0.47 | 4.96 | N/S | N/S | N/S | N/S | N/S | N/S | 0.011 | N/S | N/S | N/S | N/S | N/S | N/S | N/S | N/S | N/S | N/S | N/S | N/S | N/S | N/S | N/S | N/S | N/S | N/S | N/S | N/S | N/S | N/S | N/S | N/S | N/S | N/S | N/S | N/S | N/S | N/S | N/S | N/S | N/S | N/S | N/S | N/S | N/S | N/S | N/S | N/S
2003-03-30 | 7.2 | 173 | 116 | 974 | 148 | 27.3 | 15.24 | 0.62 | 0.25 | 5.63 | N/S | N/S | N/S | N/S | N/S | N/S | 0.011 | N/S | N/S | N/S | N/S | N/S | N/S | N/S | N/S | N/S | N/S | N/S | N/S | N/S | N/S | N/S | N/S | N/S | N/S | N/S | N/S | N/S | N/S | N/S | N/S | N/S | N/S | N/S | N/S | N/S | N/S | N/S | N/S | N/S | N/S | N/S | N/S | N/S | N/S | N/S | N/S
2003-03-31 | 7 | 226 | 131 | 1072 | 264 | 32.3 | 15.61 | 0.23 | 1.43 | 7.06 | N/S | N/S | N/S | 45.1 | N/S | N/S | 0.028 | N/S | N/S | N/S | N/S | N/S | N/S | N/S | N/S | N/S | N/S | N/S | N/S | N/S | N/S | N/S | N/S | N/S | N/S | N/S | N/S | N/S | N/S | N/S | N/S | N/S | N/S | N/S | N/S | N/S | N/S | N/S | N/S | N/S | N/S | N/S | N/S | N/S | N/S | N/S | N/S
2003-04-01 | 7.3 | 241 | 129 | 1052 | 228 | 34.2 | 16.89 | 0.26 | 1.32 | 7.56 | 3.42 | 264 | 1.08 | N/S | N/S | 82 | 0.014 | 0.015 | 0.0012 | 0.011 | 0.0758 | <0.0006 | 0.0087 | 0.1076 | 1.524 | 0.217 | 0.004 | 0.1035 | <0.06 | 0.0099 | <0.003 | 0.0075 | 0.1301 | 0.009 | <0.0002 | <0.03 | <2 | N/S | N/S | N/S | <0.004 | 0.0219 | <0.0003 | <0.002 | 0.004 | <0.002 | 0.0656 | T/X | 0.004 | 0.03 | 0.0007 | 0.037 | <0.004 | <0.0002 | <0.02 | N/S | N/S
2003-04-02 | 7.3 | 180 | 122 | 977 | 188 | 30.1 | 18.13 | 0.41 | 0.76 | 6.22 | N/S | N/S | N/S | N/S | 27 | N/S | 0.017 | N/S | N/S | N/S | N/S | N/S | N/S | N/S | N/S | N/S | N/S | N/S | N/S | N/S | N/S | N/S | N/S | N/S | N/S | N/S | N/S | N/S | N/S | N/S | N/S | N/S | N/S | N/S | N/S | N/S | N/S | N/S | N/S | N/S | N/S | N/S | N/S | N/S | N/S | N/S | N/S
2003-04-03 | 7.2 | 229 | 139 | 1023 | 248 | 30.2 | 14.85 | 0.03 | <0.03 | 6.55 | N/S | N/S | N/S | N/S | N/S | N/S | 0.019 | N/S | N/S | N/S | N/S | N/S | N/S | N/S | N/S | N/S | N/S | N/S | N/S | N/S | N/S | N/S | N/S | N/S | N/S | N/S | N/S | N/S | N/S | N/S | N/S | N/S | N/S | N/S | N/S | N/S | N/S | N/S | N/S | N/S | N/S | N/S | N/S | N/S | N/S | N/S | N/S
2003-04-04 | 7 | 236 | 134 | 1080 | 368 | 21.7 | 9.28 | 0.66 | 0.84 | 5.21 | N/S | N/S | N/S | N/S | N/S | N/S | 0.018 | N/S | N/S | N/S | N/S | N/S | N/S | N/S | N/S | N/S | N/S | N/S | N/S | N/S | N/S | N/S | N/S | N/S | N/S | N/S | N/S | N/S | N/S | N/S | N/S | N/S | N/S | N/S | N/S | N/S | N/S | N/S | N/S | N/S | N/S | N/S | N/S | N/S | N/S | N/S | N/S
2003-04-05 | 7 | 173 | 110 | 1041 | 260 | 17.4 | 6.59 | 0.41 | 2.61 | 3.96 | N/S | N/S | N/S | N/S | N/S | N/S | 0.007 | N/S | N/S | N/S | N/S | N/S | N/S | N/S | N/S | N/S | N/S | N/S | N/S | N/S | N/S | N/S | N/S | N/S | N/S | N/S | N/S | N/S | N/S | N/S | N/S | N/S | N/S | N/S | N/S | N/S | N/S | N/S | N/S | N/S | N/S | N/S | N/S | N/S | N/S | N/S | N/S
2003-04-06 | 7 | 107 | 66 | 1010 | 116 | 19.5 | 10.32 | 0.34 | 1.84 | 3.71 | N/S | N/S | N/S | N/S | N/S | N/S | 0.008 | N/S | N/S | N/S | N/S | N/S | N/S | N/S | N/S | N/S | N/S | N/S | N/S | N/S | N/S | N/S | N/S | N/S | N/S | N/S | N/S | N/S | N/S | N/S | N/S | N/S | N/S | N/S | N/S | N/S | N/S | N/S | N/S | N/S | N/S | N/S | N/S | N/S | N/S | N/S | N/S
2003-04-07 | 7.3 | 148 | 90 | 1090 | 164 | 22.8 | 12.26 | 0.3 | 1.85 | 4.29 | N/S | N/S | N/S | 44.4 | N/S | N/S | 0.009 | N/S | N/S | N/S | N/S | N/S | N/S | N/S | N/S | N/S | N/S | N/S | N/S | N/S | N/S | N/S | N/S | N/S | N/S | N/S | N/S | N/S | N/S | N/S | N/S | N/S | N/S | N/S | N/S | N/S | N/S | N/S | N/S | N/S | N/S | N/S | N/S | N/S | N/S | N/S | N/S
2003-04-08 | 7.3 | 143 | 103 | 1181 | 128 | 24.7 | 12.63 | 0.37 | 1.66 | 4.49 | 2.39 | 374 | 1.02 | N/S | N/S | 102 | 0.011 | 0.009 | 0.0011 | 0.017 | 0.0614 | <0.0006 | 0.0054 | 0.0722 | 1.039 | 0.129 | 0.002 | 0.0724 | 0.15 | 0.0073 | <0.003 | 0.0039 | 0.0791 | <0.009 | <0.0002 | <0.03 | 2.2 | N/S | N/S | N/S | 0.004 | 0.0316 | <0.0003 | <0.002 | 0.006 | <0.002 | 0.0526 | <0.06 | 0.005 | <0.004 | <0.0003 | 0.026 | <0.004 | <0.0002 | <0.02 | N/S | N/S
2003-04-09 | 7.3 | 223 | 112 | 1181 | 268 | 32.5 | 11.59 | 0.56 | 2.62 | 7.08 | N/S | N/S | N/S | N/S | 29 | N/S | 0.01 | N/S | N/S | N/S | N/S | N/S | N/S | N/S | N/S | N/S | N/S | N/S | N/S | N/S | N/S | N/S | N/S | N/S | N/S | N/S | N/S | N/S | N/S | N/S | N/S | N/S | N/S | N/S | N/S | N/S | N/S | N/S | N/S | N/S | N/S | N/S | N/S | N/S | N/S | N/S | N/S
2003-04-10 | 7.3 | 147 | 81 | 1096 | 192 | 25.1 | 11.69 | 0.39 | 2.45 | 5.13 | N/S | N/S | N/S | N/S | N/S | N/S | 0.009 | N/S | N/S | N/S | N/S | N/S | N/S | N/S | N/S | N/S | N/S | N/S | N/S | N/S | N/S | N/S | N/S | N/S | N/S | N/S | N/S | N/S | N/S | N/S | N/S | N/S | N/S | N/S | N/S | N/S | N/S | N/S | N/S | N/S | N/S | N/S | N/S | N/S | N/S | N/S | N/S
2003-04-11 | 7.3 | 141 | 88 | 1033 | 164 | 22.3 | 13.31 | 0.42 | 0.45 | 4.32 | N/S | N/S | N/S | N/S | N/S | N/S | 0.011 | N/S | N/S | N/S | N/S | N/S | N/S | N/S | N/S | N/S | N/S | N/S | N/S | N/S | N/S | N/S | N/S | N/S | N/S | N/S | N/S | N/S | N/S | N/S | N/S | N/S | N/S | N/S | N/S | N/S | N/S | N/S | N/S | N/S | N/S | N/S | N/S | N/S | N/S | N/S | N/S
2003-04-12 | 7.3 | 146 | 88 | 980 | 152 | 22.3 | 12.76 | 0.54 | 0.96 | 4.55 | N/S | N/S | N/S | N/S | N/S | N/S | 0.011 | N/S | N/S | N/S | N/S | N/S | N/S | N/S | N/S | N/S | N/S | N/S | N/S | N/S | N/S | N/S | N/S | N/S | N/S | N/S | N/S | N/S | N/S | N/S | N/S | N/S | N/S | N/S | N/S | N/S | N/S | N/S | N/S | N/S | N/S | N/S | N/S | N/S | N/S | N/S | N/S
2003-04-13 | 7.3 | 136 | 88 | 967 | 144 | 25.3 | 14.25 | 0.25 | 1.58 | 4.94 | N/S | N/S | N/S | N/S | N/S | N/S | 0.012 | N/S | N/S | N/S | N/S | N/S | N/S | N/S | N/S | N/S | N/S | N/S | N/S | N/S | N/S | N/S | N/S | N/S | N/S | N/S | N/S | N/S | N/S | N/S | N/S | N/S | N/S | N/S | N/S | N/S | N/S | N/S | N/S | N/S | N/S | N/S | N/S | N/S | N/S | N/S | N/S
2003-04-14 | 7.1 | 185 | 110 | 1009 | 192 | 30.2 | 15.39 | 0.44 | 1.8 | 6.09 | N/S | N/S | N/S | 36 | N/S | N/S | 0.013 | N/S | N/S | N/S | N/S | N/S | N/S | N/S | N/S | N/S | N/S | N/S | N/S | N/S | N/S | N/S | N/S | N/S | N/S | N/S | N/S | N/S | N/S | N/S | N/S | N/S | N/S | N/S | N/S | N/S | N/S | N/S | N/S | N/S | N/S | N/S | N/S | N/S | N/S | N/S | N/S
2003-04-15 | 7.2 | 149 | 106 | 943 | 160 | 28.7 | 15.53 | 0.26 | 1.51 | 5.55 | 3.85 | 230 | 0.89 | N/S | N/S | 81 | 0.014 | 0.003 | 0.001 | 0.008 | 0.0538 | <0.0006 | 0.0058 | 0.0818 | 1.07 | 0.18 | 0.005 | 0.0765 | 0.09 | 0.0082 | <0.003 | 0.0046 | 0.0935 | 0.01 | <0.0002 | <0.03 | 2.9 | N/S | N/S | N/S | 0.009 | 0.0248 | <0.0003 | <0.002 | 0.006 | <0.002 | 0.0549 | <0.06 | 0.005 | <0.004 | 0.0006 | 0.031 | <0.004 | <0.0002 | <0.02 | N/S | N/S
2003-04-16 | 7.2 | 202 | 111 | 974 | 176 | 29.7 | 16.92 | 0.42 | 1.64 | 6.03 | N/S | N/S | N/S | N/S | 49 | N/S | 0.014 | N/S | N/S | N/S | N/S | N/S | N/S | N/S | N/S | N/S | N/S | N/S | N/S | N/S | N/S | N/S | N/S | N/S | N/S | N/S | N/S | N/S | N/S | N/S | N/S | N/S | N/S | N/S | N/S | N/S | N/S | N/S | N/S | N/S | N/S | N/S | N/S | N/S | N/S | N/S | N/S
2003-04-17 | 7.1 | 208 | 135 | 977 | 240 | 33 | 16.94 | 0.31 | 1.82 | 6.37 | N/S | N/S | N/S | N/S | N/S | N/S | 0.014 | N/S | N/S | N/S | N/S | N/S | N/S | N/S | N/S | N/S | N/S | N/S | N/S | N/S | N/S | N/S | N/S | N/S | N/S | N/S | N/S | N/S | N/S | N/S | N/S | N/S | N/S | N/S | N/S | N/S | N/S | N/S | N/S | N/S | N/S | N/S | N/S | N/S | N/S | N/S | N/S
2003-04-18 | 7.1 | 191 | 109 | 884 | 200 | 30 | 15.68 | 0.35 | 0.27 | 6.31 | N/S | N/S | N/S | N/S | N/S | N/S | 0.012 | N/S | N/S | N/S | N/S | N/S | N/S | N/S | N/S | N/S | N/S | N/S | N/S | N/S | N/S | N/S | N/S | N/S | N/S | N/S | N/S | N/S | N/S | N/S | N/S | N/S | N/S | N/S | N/S | N/S | N/S | N/S | N/S | N/S | N/S | N/S | N/S | N/S | N/S | N/S | N/S
2003-04-19 | 7.1 | 218 | 136 | 908 | 244 | 29.7 | 15.54 | 0.04 | 0.05 | 6.28 | N/S | N/S | N/S | N/S | N/S | N/S | 0.014 | N/S | N/S | N/S | N/S | N/S | N/S | N/S | N/S | N/S | N/S | N/S | N/S | N/S | N/S | N/S | N/S | N/S | N/S | N/S | N/S | N/S | N/S | N/S | N/S | N/S | N/S | N/S | N/S | N/S | N/S | N/S | N/S | N/S | N/S | N/S | N/S | N/S | N/S | N/S | N/S
2003-04-20 | 7.3 | 174 | 109 | 871 | 164 | 30.3 | 14.93 | 0.28 | 1.43 | 6.25 | N/S | N/S | N/S | N/S | N/S | N/S | 0.012 | N/S | N/S | N/S | N/S | N/S | N/S | N/S | N/S | N/S | N/S | N/S | N/S | N/S | N/S | N/S | N/S | N/S | N/S | N/S | N/S | N/S | N/S | N/S | N/S | N/S | N/S | N/S | N/S | N/S | N/S | N/S | N/S | N/S | N/S | N/S | N/S | N/S | N/S | N/S | N/S
2003-04-21 | 7.1 | 203 | 112 | 924 | 204 | 36.3 | 18.6 | 0.65 | 0.28 | 6.98 | N/S | N/S | N/S | 43.6 | N/S | N/S | 0.013 | N/S | N/S | N/S | N/S | N/S | N/S | N/S | N/S | N/S | N/S | N/S | N/S | N/S | N/S | N/S | N/S | N/S | N/S | N/S | N/S | N/S | N/S | N/S | N/S | N/S | N/S | N/S | N/S | N/S | N/S | N/S | N/S | N/S | N/S | N/S | N/S | N/S | N/S | N/S | N/S
2003-04-22 | 7.1 | 200 | 120 | 882 | 156 | 35.7 | 17.9 | 0.28 | 1.48 | 6.76 | 3.58 | 194 | 1.23 | N/S | N/S | 83 | 0.013 | 0.018 | 0.0012 | 0.005 | 0.059 | <0.0006 | 0.0088 | 0.0879 | 1.27 | 0.204 | 0.004 | 0.0932 | 0.14 | 0.0083 | 0.008 | 0.0052 | 0.1023 | <0.009 | <0.0002 | <0.03 | <2 | N/S | N/S | N/S | <0.004 | 0.0203 | <0.0003 | <0.002 | 0.007 | <0.002 | 0.0611 | <0.06 | 0.005 | 0.017 | <0.0003 | 0.037 | <0.004 | <0.0002 | <0.02 | N/S | N/S
2003-04-23 | 7.2 | 189 | 120 | 874 | 160 | 34.1 | 17.98 | 0.47 | 1.53 | 7.08 | N/S | N/S | N/S | N/S | 20 | N/S | 0.012 | N/S | N/S | N/S | N/S | N/S | N/S | N/S | N/S | N/S | N/S | N/S | N/S | N/S | N/S | N/S | N/S | N/S | N/S | N/S | N/S | N/S | N/S | N/S | N/S | N/S | N/S | N/S | N/S | N/S | N/S | N/S | N/S | N/S | N/S | N/S | N/S | N/S | N/S | N/S | N/S
2003-04-24 | 7.2 | 206 | 117 | 884 | 188 | 35.2 | 19.07 | 0.41 | 2.04 | 7.31 | N/S | N/S | N/S | N/S | N/S | N/S | 0.015 | N/S | N/S | N/S | N/S | N/S | N/S | N/S | N/S | N/S | N/S | N/S | N/S | N/S | N/S | N/S | N/S | N/S | N/S | N/S | N/S | N/S | N/S | N/S | N/S | N/S | N/S | N/S | N/S | N/S | N/S | N/S | N/S | N/S | N/S | N/S | N/S | N/S | N/S | N/S | N/S
2003-04-25 | 7.3 | 223 | T/X | 905 | 232 | 33.6 | 19.19 | 0.03 | <0.03 | 7.35 | N/S | N/S | N/S | N/S | N/S | N/S | 0.022 | N/S | N/S | N/S | N/S | N/S | N/S | N/S | N/S | N/S | N/S | N/S | N/S | N/S | N/S | N/S | N/S | N/S | N/S | N/S | N/S | N/S | N/S | N/S | N/S | N/S | N/S | N/S | N/S | N/S | N/S | N/S | N/S | N/S | N/S | N/S | N/S | N/S | N/S | N/S | N/S
2003-04-26 | 7.1 | 214 | 135 | 836 | 180 | 28 | 17.24 | 0.09 | 0.03 | 6.2 | N/S | N/S | N/S | N/S | N/S | N/S | 0.028 | N/S | N/S | N/S | N/S | N/S | N/S | N/S | N/S | N/S | N/S | N/S | N/S | N/S | N/S | N/S | N/S | N/S | N/S | N/S | N/S | N/S | N/S | N/S | N/S | N/S | N/S | N/S | N/S | N/S | N/S | N/S | N/S | N/S | N/S | N/S | N/S | N/S | N/S | N/S | N/S
2003-04-27 | 7.1 | 184 | 114 | 844 | 192 | 31.5 | 18.31 | 1.11 | 0.75 | 7.01 | N/S | N/S | N/S | N/S | N/S | N/S | 0.014 | N/S | N/S | N/S | N/S | N/S | N/S | N/S | N/S | N/S | N/S | N/S | N/S | N/S | N/S | N/S | N/S | N/S | N/S | N/S | N/S | N/S | N/S | N/S | N/S | N/S | N/S | N/S | N/S | N/S | N/S | N/S | N/S | N/S | N/S | N/S | N/S | N/S | N/S | N/S | N/S
2003-04-28 | 7.2 | 211 | 118 | 909 | 212 | 35.3 | 18.52 | 0.25 | 0.83 | 7.63 | N/S | N/S | N/S | 34.2 | N/S | N/S | 0.019 | N/S | N/S | N/S | N/S | N/S | N/S | N/S | N/S | N/S | N/S | N/S | N/S | N/S | N/S | N/S | N/S | N/S | N/S | N/S | N/S | N/S | N/S | N/S | N/S | N/S | N/S | N/S | N/S | N/S | N/S | N/S | N/S | N/S | N/S | N/S | N/S | N/S | N/S | N/S | N/S
2003-04-29 | 7.1 | 182 | 105 | 882 | 188 | 35.5 | 19.59 | 0.3 | 1.33 | 7.67 | 4.23 | 167 | 1.45 | N/S | N/S | 81 | 0.018 | 0.022 | 0.0012 | 0.005 | 0.061 | <0.0006 | 0.0084 | 0.1134 | 1.263 | 0.171 | 0.006 | 0.1004 | 0.24 | 0.0084 | <0.003 | 0.0052 | 0.1189 | <0.009 | <0.0002 | <0.03 | <2 | N/S | N/S | N/S | <0.004 | 0.0194 | <0.0003 | <0.002 | 0.011 | 0.004 | 0.0662 | <0.06 | 0.005 | 0.009 | <0.0003 | 0.031 | <0.004 | <0.0002 | <0.02 | N/S | N/S
2003-04-30 | 7.1 | 193 | 107 | 931 | 292 | 28.2 | 13.06 | 0.95 | 0.12 | 6.2 | N/S | N/S | N/S | N/S | 33 | N/S | 0.016 | N/S | N/S | N/S | N/S | N/S | N/S | N/S | N/S | N/S | N/S | N/S | N/S | N/S | N/S | N/S | N/S | N/S | N/S | N/S | N/S | N/S | N/S | N/S | N/S | N/S | N/S | N/S | N/S | N/S | N/S | N/S | N/S | N/S | N/S | N/S | N/S | N/S | N/S | N/S | N/S
2003-05-01 | 7 | 149 | 80 | 917 | 220 | 17.8 | 5.46 | 0.27 | 3.18 | 4.45 | N/S | N/S | N/S | N/S | N/S | N/S | 0.006 | N/S | N/S | N/S | N/S | N/S | N/S | N/S | N/S | N/S | N/S | N/S | N/S | N/S | N/S | N/S | N/S | N/S | N/S | N/S | N/S | N/S | N/S | N/S | N/S | N/S | N/S | N/S | N/S | N/S | N/S | N/S | N/S | N/S | N/S | N/S | N/S | N/S | N/S | N/S | N/S
2003-05-02 | 7 | 200 | 84 | 1049 | 344 | 22.6 | 6.58 | 0.37 | 3.01 | 5.88 | N/S | N/S | N/S | N/S | N/S | N/S | 0.007 | N/S | N/S | N/S | N/S | N/S | N/S | N/S | N/S | N/S | N/S | N/S | N/S | N/S | N/S | N/S | N/S | N/S | N/S | N/S | N/S | N/S | N/S | N/S | N/S | N/S | N/S | N/S | N/S | N/S | N/S | N/S | N/S | N/S | N/S | N/S | N/S | N/S | N/S | N/S | N/S
2003-05-03 | 7.3 | 219 | 97 | 1081 | 272 | 22.6 | 7.09 | 0.51 | 2.1 | 6.35 | N/S | N/S | N/S | N/S | N/S | N/S | 0.008 | N/S | N/S | N/S | N/S | N/S | N/S | N/S | N/S | N/S | N/S | N/S | N/S | N/S | N/S | N/S | N/S | N/S | N/S | N/S | N/S | N/S | N/S | N/S | N/S | N/S | N/S | N/S | N/S | N/S | N/S | N/S | N/S | N/S | N/S | N/S | N/S | N/S | N/S | N/S | N/S
2003-05-04 | 7.3 | 303 | 158 | 1248 | 476 | 35.2 | 10.26 | 0.4 | 1.36 | 10.28 | N/S | N/S | N/S | N/S | N/S | N/S | 0.011 | N/S | N/S | N/S | N/S | N/S | N/S | N/S | N/S | N/S | N/S | N/S | N/S | N/S | N/S | N/S | N/S | N/S | N/S | N/S | N/S | N/S | N/S | N/S | N/S | N/S | N/S | N/S | N/S | N/S | N/S | N/S | N/S | N/S | N/S | N/S | N/S | N/S | N/S | N/S | N/S
2003-05-05 | 7.3 | 118 | 46 | 826 | 160 | 7.5 | 4.46 | 0.53 | 2.63 | 2.8 | N/S | N/S | N/S | 36.6 | N/S | N/S | 0.006 | N/S | N/S | N/S | N/S | N/S | N/S | N/S | N/S | N/S | N/S | N/S | N/S | N/S | N/S | N/S | N/S | N/S | N/S | N/S | N/S | N/S | N/S | N/S | N/S | N/S | N/S | N/S | N/S | N/S | N/S | N/S | N/S | N/S | N/S | N/S | N/S | N/S | N/S | N/S | N/S
2003-05-06 | 7.3 | 255 | 108 | 1226 | 468 | 25.9 | 8.13 | 0.54 | 2.71 | 9.54 | 2.98 | 210 | 0.75 | N/S | N/S | 83 | 0.009 | 0.005 | 0.0024 | 0.009 | 0.1626 | 0.0016 | 0.0266 | 0.2068 | 4.237 | 0.083 | 0.015 | 0.2665 | 0.83 | 0.0212 | <0.003 | 0.0139 | 0.1826 | <0.009 | <0.0002 | <0.03 | <2 | N/S | N/S | N/S | <0.004 | 0.0181 | <0.0003 | <0.002 | 0.005 | <0.002 | 0.1002 | <0.06 | 0.004 | <0.004 | 0.0014 | 0.031 | <0.004 | <0.0002 | <0.02 | N/S | N/S
2003-05-07 | 7.2 | 224 | 97 | 1078 | 272 | 28.3 | 9.98 | 0.52 | 2.06 | 8.11 | N/S | N/S | N/S | N/S | 14 | N/S | 0.011 | N/S | N/S | N/S | N/S | N/S | N/S | N/S | N/S | N/S | N/S | N/S | N/S | N/S | N/S | N/S | N/S | N/S | N/S | N/S | N/S | N/S | N/S | N/S | N/S | N/S | N/S | N/S | N/S | N/S | N/S | N/S | N/S | N/S | N/S | N/S | N/S | N/S | N/S | N/S | N/S
2003-05-08 | 7.4 | 241 | 108 | 1057 | 304 | 32.1 | 11.24 | 0.55 | 2.04 | 8.56 | N/S | N/S | N/S | N/S | N/S | N/S | 0.01 | N/S | N/S | N/S | N/S | N/S | N/S | N/S | N/S | N/S | N/S | N/S | N/S | N/S | N/S | N/S | N/S | N/S | N/S | N/S | N/S | N/S | N/S | N/S | N/S | N/S | N/S | N/S | N/S | N/S | N/S | N/S | N/S | N/S | N/S | N/S | N/S | N/S | N/S | N/S | N/S
2003-05-09 | 7.3 | 180 | 75 | 835 | 240 | 19.4 | 6.67 | 0.36 | 1.64 | 5.34 | N/S | N/S | N/S | N/S | N/S | N/S | 0.007 | N/S | N/S | N/S | N/S | N/S | N/S | N/S | N/S | N/S | N/S | N/S | N/S | N/S | N/S | N/S | N/S | N/S | N/S | N/S | N/S | N/S | N/S | N/S | N/S | N/S | N/S | N/S | N/S | N/S | N/S | N/S | N/S | N/S | N/S | N/S | N/S | N/S | N/S | N/S | N/S
2003-05-10 | 7.4 | 178 | 74 | 908 | 224 | 20.3 | 6.35 | 0.42 | 1.74 | 5.49 | N/S | N/S | N/S | N/S | N/S | N/S | 0.007 | N/S | N/S | N/S | N/S | N/S | N/S | N/S | N/S | N/S | N/S | N/S | N/S | N/S | N/S | N/S | N/S | N/S | N/S | N/S | N/S | N/S | N/S | N/S | N/S | N/S | N/S | N/S | N/S | N/S | N/S | N/S | N/S | N/S | N/S | N/S | N/S | N/S | N/S | N/S | N/S
2003-05-11 | 7.3 | 138 | 53 | 844 | 216 | 18.7 | 5.28 | 0.33 | 1.91 | 4.79 | N/S | N/S | N/S | N/S | N/S | N/S | 0.006 | N/S | N/S | N/S | N/S | N/S | N/S | N/S | N/S | N/S | N/S | N/S | N/S | N/S | N/S | N/S | N/S | N/S | N/S | N/S | N/S | N/S | N/S | N/S | N/S | N/S | N/S | N/S | N/S | N/S | N/S | N/S | N/S | N/S | N/S | N/S | N/S | N/S | N/S | N/S | N/S
2003-05-12 | 7.4 | 164 | 69 | 949 | 216 | 21.8 | 6.73 | 0.39 | 1.72 | 5.47 | N/S | N/S | N/S | 19.7 | N/S | N/S | 0.008 | N/S | N/S | N/S | N/S | N/S | N/S | N/S | N/S | N/S | N/S | N/S | N/S | N/S | N/S | N/S | N/S | N/S | N/S | N/S | N/S | N/S | N/S | N/S | N/S | N/S | N/S | N/S | N/S | N/S | N/S | N/S | N/S | N/S | N/S | N/S | N/S | N/S | N/S | N/S | N/S
2003-05-13 | 7.3 | 201 | 79 | 1004 | 280 | 28.7 | 9.13 | 0.46 | 1.72 | 7.23 | 2.44 | 209 | 0.78 | N/S | N/S | 86 | 0.015 | 0.026 | 0.0007 | 0.015 | 0.0937 | 0.0006 | 0.01 | 0.1495 | 2.542 | 0.089 | 0.008 | 0.143 | 0.3 | 0.0101 | <0.003 | 0.006 | 0.1095 | <0.009 | <0.0002 | <0.03 | 2 | N/S | N/S | N/S | <0.004 | 0.0257 | <0.0003 | <0.002 | 0.006 | <0.002 | 0.0589 | <0.06 | 0.004 | <0.004 | <0.0003 | 0.043 | <0.004 | <0.0002 | <0.02 | N/S | N/S
2003-05-14 | 7.2 | 208 | 99 | 1021 | 308 | 31.4 | 11.55 | 0.71 | 0.34 | 7.67 | N/S | N/S | N/S | N/S | 22 | N/S | 0.011 | N/S | N/S | N/S | N/S | N/S | N/S | N/S | N/S | N/S | N/S | N/S | N/S | N/S | N/S | N/S | N/S | N/S | N/S | N/S | N/S | N/S | N/S | N/S | N/S | N/S | N/S | N/S | N/S | N/S | N/S | N/S | N/S | N/S | N/S | N/S | N/S | N/S | N/S | N/S | N/S
2003-05-15 | 7.3 | 163 | 61 | 934 | 216 | 20.2 | 7.84 | 0.43 | 2.14 | 5.23 | N/S | N/S | N/S | N/S | N/S | N/S | 0.007 | N/S | N/S | N/S | N/S | N/S | N/S | N/S | N/S | N/S | N/S | N/S | N/S | N/S | N/S | N/S | N/S | N/S | N/S | N/S | N/S | N/S | N/S | N/S | N/S | N/S | N/S | N/S | N/S | N/S | N/S | N/S | N/S | N/S | N/S | N/S | N/S | N/S | N/S | N/S | N/S
2003-05-16 | 7.3 | 233 | 124 | 968 | 160 | 21.6 | 10.63 | 0.49 | 0.97 | 7.1 | N/S | N/S | N/S | N/S | N/S | N/S | 0.008 | N/S | N/S | N/S | N/S | N/S | N/S | N/S | N/S | N/S | N/S | N/S | N/S | N/S | N/S | N/S | N/S | N/S | N/S | N/S | N/S | N/S | N/S | N/S | N/S | N/S | N/S | N/S | N/S | N/S | N/S | N/S | N/S | N/S | N/S | N/S | N/S | N/S | N/S | N/S | N/S
2003-05-17 | 7.3 | 225 | 116 | 956 | 216 | 19.8 | 10.44 | 0.45 | 0.9 | 6.89 | N/S | N/S | N/S | N/S | N/S | N/S | 0.009 | N/S | N/S | N/S | N/S | N/S | N/S | N/S | N/S | N/S | N/S | N/S | N/S | N/S | N/S | N/S | N/S | N/S | N/S | N/S | N/S | N/S | N/S | N/S | N/S | N/S | N/S | N/S | N/S | N/S | N/S | N/S | N/S | N/S | N/S | N/S | N/S | N/S | N/S | N/S | N/S
2003-05-18 | 7.3 | 275 | 169 | 1099 | 124 | 26.9 | 12.72 | 0.46 | 1.25 | 8.64 | N/S | N/S | N/S | N/S | N/S | N/S | 0.011 | N/S | N/S | N/S | N/S | N/S | N/S | N/S | N/S | N/S | N/S | N/S | N/S | N/S | N/S | N/S | N/S | N/S | N/S | N/S | N/S | N/S | N/S | N/S | N/S | N/S | N/S | N/S | N/S | N/S | N/S | N/S | N/S | N/S | N/S | N/S | N/S | N/S | N/S | N/S | N/S
2003-05-19 | 7.3 | 295 | 145 | 1099 | 380 | 41.2 | 15.19 | 0.58 | 1.13 | 9.42 | N/S | N/S | N/S | 20.6 | N/S | N/S | 0.011 | N/S | N/S | N/S | N/S | N/S | N/S | N/S | N/S | N/S | N/S | N/S | N/S | N/S | N/S | N/S | N/S | N/S | N/S | N/S | N/S | N/S | N/S | N/S | N/S | N/S | N/S | N/S | N/S | N/S | N/S | N/S | N/S | N/S | N/S | N/S | N/S | N/S | N/S | N/S | N/S
2003-05-20 | 7.2 | 243 | 122 | 969 | 240 | 32.5 | 14.66 | 0.51 | 1.71 | 7.85 | 3.68 | 192 | 1.03 | N/S | N/S | 105 | 0.013 | 0.022 | 0.0014 | 0.022 | 0.0874 | 0.0012 | 0.0088 | 0.1257 | 2.502 | 0.141 | 0.007 | 0.1758 | 0.39 | 0.0111 | <0.003 | 0.0067 | 0.1242 | <0.009 | <0.0002 | <0.03 | <2 | N/S | N/S | N/S | 0.007 | 0.0204 | <0.0003 | <0.002 | 0.003 | 0.002 | 0.0829 | <0.06 | 0.005 | <0.004 | <0.0003 | 0.03 | <0.004 | <0.0002 | <0.02 | N/S | N/S
2003-05-21 | 7.3 | 260 | 133 | 959 | 272 | 35.2 | 15.8 | 0.4 | 0.07 | 8.12 | N/S | N/S | N/S | N/S | 24 | N/S | 0.013 | N/S | N/S | N/S | N/S | N/S | N/S | N/S | N/S | N/S | N/S | N/S | N/S | N/S | N/S | N/S | N/S | N/S | N/S | N/S | N/S | N/S | N/S | N/S | N/S | N/S | N/S | N/S | N/S | N/S | N/S | N/S | N/S | N/S | N/S | N/S | N/S | N/S | N/S | N/S | N/S
2003-05-22 | 7.3 | N/A | 141 | 969 | 268 | 37.4 | 19.84 | 0.55 | 1.11 | 8.51 | N/S | N/S | N/S | N/S | N/S | N/S | 0.016 | N/S | N/S | N/S | N/S | N/S | N/S | N/S | N/S | N/S | N/S | N/S | N/S | N/S | N/S | N/S | N/S | N/S | N/S | N/S | N/S | N/S | N/S | N/S | N/S | N/S | N/S | N/S | N/S | N/S | N/S | N/S | N/S | N/S | N/S | N/S | N/S | N/S | N/S | N/S | N/S
2003-05-23 | 7.3 | 212 | 102 | 858 | 220 | 32.2 | 17.75 | 0.05 | <0.03 | 6.78 | N/S | N/S | N/S | N/S | N/S | N/S | 0.012 | N/S | N/S | N/S | N/S | N/S | N/S | N/S | N/S | N/S | N/S | N/S | N/S | N/S | N/S | N/S | N/S | N/S | N/S | N/S | N/S | N/S | N/S | N/S | N/S | N/S | N/S | N/S | N/S | N/S | N/S | N/S | N/S | N/S | N/S | N/S | N/S | N/S | N/S | N/S | N/S
2003-05-24 | 7.1 | 240 | 119 | 871 | 232 | 31.5 | 17.66 | 0.05 | <0.03 | 6.78 | N/S | N/S | N/S | N/S | N/S | N/S | 0.012 | N/S | N/S | N/S | N/S | N/S | N/S | N/S | N/S | N/S | N/S | N/S | N/S | N/S | N/S | N/S | N/S | N/S | N/S | N/S | N/S | N/S | N/S | N/S | N/S | N/S | N/S | N/S | N/S | N/S | N/S | N/S | N/S | N/S | N/S | N/S | N/S | N/S | N/S | N/S | N/S
2003-05-25 | 7.2 | 288 | 167 | 978 | 332 | 35.7 | 16.17 | 0.21 | 0.04 | 8.56 | N/S | N/S | N/S | N/S | N/S | N/S | 0.014 | N/S | N/S | N/S | N/S | N/S | N/S | N/S | N/S | N/S | N/S | N/S | N/S | N/S | N/S | N/S | N/S | N/S | N/S | N/S | N/S | N/S | N/S | N/S | N/S | N/S | N/S | N/S | N/S | N/S | N/S | N/S | N/S | N/S | N/S | N/S | N/S | N/S | N/S | N/S | N/S
2003-05-26 | 7.2 | 325 | 117 | 912 | 260 | 33.6 | 16.76 | 0.26 | 0.04 | 7.81 | N/S | N/S | N/S | 25.1 | N/S | N/S | 0.012 | N/S | N/S | N/S | N/S | N/S | N/S | N/S | N/S | N/S | N/S | N/S | N/S | N/S | N/S | N/S | N/S | N/S | N/S | N/S | N/S | N/S | N/S | N/S | N/S | N/S | N/S | N/S | N/S | N/S | N/S | N/S | N/S | N/S | N/S | N/S | N/S | N/S | N/S | N/S | N/S
2003-05-27 | 7.1 | 295 | 132 | 1030 | 372 | 39.3 | 19.72 | 0.89 | 0.24 | 9.29 | 4.06 | 169 | 1.17 | N/S | N/S | 66 | 0.02 | 0.028 | 0.0013 | 0.011 | 0.087 | <0.0006 | 0.01 | 0.1457 | 2.64 | 0.134 | 0.009 | 0.1701 | 1.32 | 0.0089 | <0.003 | 0.0066 | 0.1619 | <0.009 | <0.0002 | <0.03 | 3.2 | N/S | N/S | N/S | 0.008 | 0.0157 | <0.0003 | <0.002 | 0.004 | <0.002 | 0.0899 | <0.06 | 0.008 | <0.004 | <0.0003 | 0.035 | <0.004 | <0.0002 | <0.02 | N/S | N/S
2003-05-28 | 7.1 | 273 | 109 | 949 | 272 | 38.3 | 28.43 | 0.05 | <0.03 | 8.41 | N/S | N/S | N/S | N/S | 36 | N/S | 0.018 | N/S | N/S | N/S | N/S | N/S | N/S | N/S | N/S | N/S | N/S | N/S | N/S | N/S | N/S | N/S | N/S | N/S | N/S | N/S | N/S | N/S | N/S | N/S | N/S | N/S | N/S | N/S | N/S | N/S | N/S | N/S | N/S | N/S | N/S | N/S | N/S | N/S | N/S | N/S | N/S
2003-05-29 | 7.1 | 240 | 153 | 896 | 268 | 28.9 | 17.03 | 0.28 | 0.95 | 6.4 | N/S | N/S | N/S | N/S | N/S | N/S | 0.013 | N/S | N/S | N/S | N/S | N/S | N/S | N/S | N/S | N/S | N/S | N/S | N/S | N/S | N/S | N/S | N/S | N/S | N/S | N/S | N/S | N/S | N/S | N/S | N/S | N/S | N/S | N/S | N/S | N/S | N/S | N/S | N/S | N/S | N/S | N/S | N/S | N/S | N/S | N/S | N/S
2003-05-30 | 7.2 | 217 | 132 | 895 | 236 | 22.8 | 18.43 | 0.03 | <0.03 | 6.33 | N/S | N/S | N/S | N/S | N/S | N/S | 0.019 | N/S | N/S | N/S | N/S | N/S | N/S | N/S | N/S | N/S | N/S | N/S | N/S | N/S | N/S | N/S | N/S | N/S | N/S | N/S | N/S | N/S | N/S | N/S | N/S | N/S | N/S | N/S | N/S | N/S | N/S | N/S | N/S | N/S | N/S | N/S | N/S | N/S | N/S | N/S | N/S
2003-05-31 | 7.2 | 189 | 124 | 833 | 184 | 23.8 | 19.04 | 0.07 | 0.03 | 6.54 | N/S | N/S | N/S | N/S | N/S | N/S | 0.015 | N/S | N/S | N/S | N/S | N/S | N/S | N/S | N/S | N/S | N/S | N/S | N/S | N/S | N/S | N/S | N/S | N/S | N/S | N/S | N/S | N/S | N/S | N/S | N/S | N/S | N/S | N/S | N/S | N/S | N/S | N/S | N/S | N/S | N/S | N/S | N/S | N/S | N/S | N/S | N/S
2003-06-01 | 7.2 | 275 | 136 | 813 | 172 | 28 | 19.84 | 0.03 | <0.03 | 6.39 | N/S | N/S | N/S | N/S | N/S | N/S | 0.029 | N/S | N/S | N/S | N/S | N/S | N/S | N/S | N/S | N/S | N/S | N/S | N/S | N/S | N/S | N/S | N/S | N/S | N/S | N/S | N/S | N/S | N/S | N/S | N/S | N/S | N/S | N/S | N/S | N/S | N/S | N/S | N/S | N/S | N/S | N/S | N/S | N/S | N/S | N/S | N/S
2003-06-02 | 7.2 | 279 | 140 | 884 | 236 | 33.4 | 19.07 | 0.48 | 0.32 | 7.3 | N/S | N/S | N/S | 34.5 | N/S | N/S | 0.031 | N/S | N/S | N/S | N/S | N/S | N/S | N/S | N/S | N/S | N/S | N/S | N/S | N/S | N/S | N/S | N/S | N/S | N/S | N/S | N/S | N/S | N/S | N/S | N/S | N/S | N/S | N/S | N/S | N/S | N/S | N/S | N/S | N/S | N/S | N/S | N/S | N/S | N/S | N/S | N/S
2003-06-03 | 7.2 | 231 | 139 | 872 | 188 | 32.6 | 19.79 | 0.3 | 0.33 | 6.79 | 3.74 | 169 | 1.22 | N/S | N/S | 92 | 0.026 | 0.026 | 0.0006/ | 0.015 | 0.062 | <0.0006 | 0.012 | 0.0849 | 1.627 | 0.259 | 0.006 | 0.1226 | 0.36 | 0.0109 | <0.003 | 0.0027 | 0.1106 | <0.009 | <0.0002 | <0.03 | <2 | N/S | N/S | N/S | 0.007 | 0.019 | <0.0003 | <0.002 | 0.005 | <0.002 | 0.0827 | N/R | 0.005 | <0.004 | <0.0003 | 0.032 | <0.004 | <0.0002 | <0.02 | N/S | N/S
2003-06-04 | 7.2 | 208 | 123 | 846 | 132 | 32.8 | 20.38 | 0.28 | 0.05 | 6.76 | N/S | N/S | N/S | N/S | 48 | N/S | 0.017 | N/S | N/S | N/S | N/S | N/S | N/S | N/S | N/S | N/S | N/S | N/S | N/S | N/S | N/S | N/S | N/S | N/S | N/S | N/S | N/S | N/S | N/S | N/S | N/S | N/S | N/S | N/S | N/S | N/S | N/S | N/S | N/S | N/S | N/S | N/S | N/S | N/S | N/S | N/S | N/S
2003-06-05 | 7.1 | 204 | 125 | 898 | 176 | 31.1 | 19.49 | 0.31 | 1.25 | 7.47 | N/S | N/S | N/S | N/S | N/S | N/S | 0.021 | N/S | N/S | N/S | N/S | N/S | N/S | N/S | N/S | N/S | N/S | N/S | N/S | N/S | N/S | N/S | N/S | N/S | N/S | N/S | N/S | N/S | N/S | N/S | N/S | N/S | N/S | N/S | N/S | N/S | N/S | N/S | N/S | N/S | N/S | N/S | N/S | N/S | N/S | N/S | N/S
2003-06-06 | 7.2 | 222 | 144 | 910 | 216 | 32.3 | 19.33 | 0.04 | <0.03 | 7.28 | N/S | N/S | N/S | N/S | N/S | N/S | 0.016 | N/S | N/S | N/S | N/S | N/S | N/S | N/S | N/S | N/S | N/S | N/S | N/S | N/S | N/S | N/S | N/S | N/S | N/S | N/S | N/S | N/S | N/S | N/S | N/S | N/S | N/S | N/S | N/S | N/S | N/S | N/S | N/S | N/S | N/S | N/S | N/S | N/S | N/S | N/S | N/S
2003-06-07 | 7.2 | 233 | 161 | 908 | 216 | 31.8 | 18.89 | 0.04 | <0.03 | 7.27 | N/S | N/S | N/S | N/S | N/S | N/S | 0.018 | N/S | N/S | N/S | N/S | N/S | N/S | N/S | N/S | N/S | N/S | N/S | N/S | N/S | N/S | N/S | N/S | N/S | N/S | N/S | N/S | N/S | N/S | N/S | N/S | N/S | N/S | N/S | N/S | N/S | N/S | N/S | N/S | N/S | N/S | N/S | N/S | N/S | N/S | N/S | N/S
2003-06-08 | 7.2 | 211 | 138 | 839 | 164 | 27.5 | 16.11 | 0.33 | 0.04 | 6.39 | N/S | N/S | N/S | N/S | N/S | N/S | 0.017 | N/S | N/S | N/S | N/S | N/S | N/S | N/S | N/S | N/S | N/S | N/S | N/S | N/S | N/S | N/S | N/S | N/S | N/S | N/S | N/S | N/S | N/S | N/S | N/S | N/S | N/S | N/S | N/S | N/S | N/S | N/S | N/S | N/S | N/S | N/S | N/S | N/S | N/S | N/S | N/S
2003-06-09 | 7.2 | 231 | 143 | 900 | 236 | 31.3 | 16.84 | 0.41 | 0.04 | 6.45 | N/S | N/S | N/S | 41.4 | N/S | N/S | 0.017 | N/S | N/S | N/S | N/S | N/S | N/S | N/S | N/S | N/S | N/S | N/S | N/S | N/S | N/S | N/S | N/S | N/S | N/S | N/S | N/S | N/S | N/S | N/S | N/S | N/S | N/S | N/S | N/S | N/S | N/S | N/S | N/S | N/S | N/S | N/S | N/S | N/S | N/S | N/S | N/S
2003-06-10 | 7 | 225 | 147 | 860 | 192 | 33 | 18.89 | 0.38 | 0.03 | 6.69 | 3.96 | 162 | 1.14 | N/S | N/S | 84 | 0.021 | 0.02 | 0.0015 | 0.018 | 0.0534 | <0.0006 | 0.0074 | 0.0728 | 1.449 | 0.355 | 0.006 | 0.0937 | 0.4 | 0.0117 | <0.003 | 0.005 | 0.1047 | <0.009 | <0.0002 | <0.03 | 3.3 | N/S | N/S | N/S | <0.004 | 0.0199 | <0.0003 | <0.002 | 0.006 | <0.002 | 0.0683 | 0.38 | 0.007 | <0.004 | <0.0003 | 0.035 | <0.004 | <0.0002 | <0.02 | N/S | N/S
2003-06-11 | 7.1 | 277 | 135 | 962 | 268 | 38.8 | 21.81 | 0.4 | 0.73 | 8.46 | N/S | N/S | N/S | N/S | 34 | N/S | 0.018 | N/S | N/S | N/S | N/S | N/S | N/S | N/S | N/S | N/S | N/S | N/S | N/S | N/S | N/S | N/S | N/S | N/S | N/S | N/S | N/S | N/S | N/S | N/S | N/S | N/S | N/S | N/S | N/S | N/S | N/S | N/S | N/S | N/S | N/S | N/S | N/S | N/S | N/S | N/S | N/S
2003-06-12 | 7 | 240 | 138 | 914 | 264 | 32 | 25.35 | 0.66 | 0.12 | 6.82 | N/S | N/S | N/S | N/S | N/S | N/S | 0.017 | N/S | N/S | N/S | N/S | N/S | N/S | N/S | N/S | N/S | N/S | N/S | N/S | N/S | N/S | N/S | N/S | N/S | N/S | N/S | N/S | N/S | N/S | N/S | N/S | N/S | N/S | N/S | N/S | N/S | N/S | N/S | N/S | N/S | N/S | N/S | N/S | N/S | N/S | N/S | N/S
2003-06-13 | 7 | 261 | 170 | 924 | 292 | 35 | 18.96 | 0.03 | 0.04 | 7.67 | N/S | N/S | N/S | N/S | N/S | N/S | 0.023 | N/S | N/S | N/S | N/S | N/S | N/S | N/S | N/S | N/S | N/S | N/S | N/S | N/S | N/S | N/S | N/S | N/S | N/S | N/S | N/S | N/S | N/S | N/S | N/S | N/S | N/S | N/S | N/S | N/S | N/S | N/S | N/S | N/S | N/S | N/S | N/S | N/S | N/S | N/S | N/S
2003-06-14 | 7.1 | 203 | 119 | 785 | 148 | 29.7 | 17.47 | 0.03 | 0.03 | 7.23 | N/S | N/S | N/S | N/S | N/S | N/S | 0.018 | N/S | N/S | N/S | N/S | N/S | N/S | N/S | N/S | N/S | N/S | N/S | N/S | N/S | N/S | N/S | N/S | N/S | N/S | N/S | N/S | N/S | N/S | N/S | N/S | N/S | N/S | N/S | N/S | N/S | N/S | N/S | N/S | N/S | N/S | N/S | N/S | N/S | N/S | N/S | N/S
2003-06-15 | 7.1 | 190 | 125 | 765 | 148 | 31.3 | 19.46 | 0.63 | 0.36 | 6.62 | N/S | N/S | N/S | N/S | N/S | N/S | 0.014 | N/S | N/S | N/S | N/S | N/S | N/S | N/S | N/S | N/S | N/S | N/S | N/S | N/S | N/S | N/S | N/S | N/S | N/S | N/S | N/S | N/S | N/S | N/S | N/S | N/S | N/S | N/S | N/S | N/S | N/S | N/S | N/S | N/S | N/S | N/S | N/S | N/S | N/S | N/S | N/S
2003-06-16 | 6.9 | 248 | 150 | 866 | 248 | 39.6 | 20.58 | 0.03 | <0.03 | 8.39 | N/S | N/S | N/S | 38.5 | N/S | N/S | 0.021 | N/S | N/S | N/S | N/S | N/S | N/S | N/S | N/S | N/S | N/S | N/S | N/S | N/S | N/S | N/S | N/S | N/S | N/S | N/S | N/S | N/S | N/S | N/S | N/S | N/S | N/S | N/S | N/S | N/S | N/S | N/S | N/S | N/S | N/S | N/S | N/S | N/S | N/S | N/S | N/S
2003-06-17 | 7 | 251 | 134 | 840 | 212 | 36.8 | 19.82 | 0.45 | 0.34 | 7.68 | 4.22 | 146 | 1.2 | N/S | N/S | 81 | 0.021 | 0.056 | 0.0006 | <0.004 | 0.0716 | <0.0006 | 0.0085 | 0.1121 | 1.823 | 0.194 | 0.005 | 0.104 | <0.06 | 0.0165 | 0.008 | 0.007 | 0.1372 | <0.009 | <0.0002 | <0.03 | 3.6 | N/S | N/S | N/S | <0.004 | 0.0181 | <0.0003 | <0.002 | 0.008 | 0.003 | 0.0658 | N/R | 0.011 | <0.004 | 0.0003 | 0.027 | <0.004 | <0.0002 | <0.02 | N/S | N/S
2003-06-18 | 7 | 313 | 154 | 928 | 344 | 35.1 | 18.04 | 0.63 | 0.89 | 8.68 | N/S | N/S | N/S | N/S | 41 | N/S | 0.015 | N/S | N/S | N/S | N/S | N/S | N/S | N/S | N/S | N/S | N/S | N/S | N/S | N/S | N/S | N/S | N/S | N/S | N/S | N/S | N/S | N/S | N/S | N/S | N/S | N/S | N/S | N/S | N/S | N/S | N/S | N/S | N/S | N/S | N/S | N/S | N/S | N/S | N/S | N/S | N/S
2003-06-19 | 6.9 | 226 | 130 | 839 | 224 | 34.1 | 16.62 | 0.32 | 1.08 | 7.07 | N/S | N/S | N/S | N/S | N/S | N/S | 0.011 | N/S | N/S | N/S | N/S | N/S | N/S | N/S | N/S | N/S | N/S | N/S | N/S | N/S | N/S | N/S | N/S | N/S | N/S | N/S | N/S | N/S | N/S | N/S | N/S | N/S | N/S | N/S | N/S | N/S | N/S | N/S | N/S | N/S | N/S | N/S | N/S | N/S | N/S | N/S | N/S
2003-06-20 | 6.8 | 228 | 146 | 948 | 240 | 27.1 | 18.9 | 0.03 | 0.04 | 9.41 | N/S | N/S | N/S | N/S | N/S | N/S | 0.016 | N/S | N/S | N/S | N/S | N/S | N/S | N/S | N/S | N/S | N/S | N/S | N/S | N/S | N/S | N/S | N/S | N/S | N/S | N/S | N/S | N/S | N/S | N/S | N/S | N/S | N/S | N/S | N/S | N/S | N/S | N/S | N/S | N/S | N/S | N/S | N/S | N/S | N/S | N/S | N/S
2003-06-21 | 6.9 | 2080 | 537 | 3909 | 2952 | 160 | 31.78 | 0.23 | 0.03 | 48.81 | N/S | N/S | N/S | N/S | N/S | N/S | 0.025 | N/S | N/S | N/S | N/S | N/S | N/S | N/S | N/S | N/S | N/S | N/S | N/S | N/S | N/S | N/S | N/S | N/S | N/S | N/S | N/S | N/S | N/S | N/S | N/S | N/S | N/S | N/S | N/S | N/S | N/S | N/S | N/S | N/S | N/S | N/S | N/S | N/S | N/S | N/S | N/S
2003-06-22 | 6.9 | 278 | 153 | 1048 | 352 | 29.3 | 17.67 | 1.12 | 0.14 | 11.06 | N/S | N/S | N/S | N/S | N/S | N/S | 0.016 | N/S | N/S | N/S | N/S | N/S | N/S | N/S | N/S | N/S | N/S | N/S | N/S | N/S | N/S | N/S | N/S | N/S | N/S | N/S | N/S | N/S | N/S | N/S | N/S | N/S | N/S | N/S | N/S | N/S | N/S | N/S | N/S | N/S | N/S | N/S | N/S | N/S | N/S | N/S | N/S
2003-06-23 | 7 | 290 | 150 | 1043 | 292 | 39.6 | 17.68 | 0.14 | <0.03 | 9.11 | N/S | N/S | N/S | 22.6 | N/S | N/S | 0.017 | N/S | N/S | N/S | N/S | N/S | N/S | N/S | N/S | N/S | N/S | N/S | N/S | N/S | N/S | N/S | N/S | N/S | N/S | N/S | N/S | N/S | N/S | N/S | N/S | N/S | N/S | N/S | N/S | N/S | N/S | N/S | N/S | N/S | N/S | N/S | N/S | N/S | N/S | N/S | N/S
2003-06-24 | 6.8 | 296 | 176 | 1175 | 400 | 45.4 | 11.93 | 0.42 | 0.06 | 10.34 | 5.43 | 144 | 1.4 | N/S | N/S | 100 | 0.022 | 0.043 | 0.0006/ | <0.004 | 0.1274 | <0.0006 | 0.0211 | 0.2015 | 3.964 | 0.195 | 0.01 | 0.1669 | 0.51 | 0.0166 | <0.003 | 0.0125 | 0.2445 | <0.009 | <0.0002 | <0.03 | <2 | N/S | N/S | N/S | 0.011 | 0.016 | <0.0003 | <0.002 | 0.003 | <0.002 | 0.0723 | 0.13 | 0.007 | <0.004 | <0.0003 | 0.025 | <0.004 | <0.0002 | <0.02 | N/S | N/S
2003-06-25 | 7 | 238 | 143 | 894 | 292 | 36.4 | 19.23 | 0.71 | 0.05 | 8.45 | N/S | N/S | N/S | N/S | 32 | N/S | 0.018 | N/S | N/S | N/S | N/S | N/S | N/S | N/S | N/S | N/S | N/S | N/S | N/S | N/S | N/S | N/S | N/S | N/S | N/S | N/S | N/S | N/S | N/S | N/S | N/S | N/S | N/S | N/S | N/S | N/S | N/S | N/S | N/S | N/S | N/S | N/S | N/S | N/S | N/S | N/S | N/S
2003-06-26 | 7 | 203 | 124 | 1120 | 228 | 35.3 | 19.49 | 0.53 | 0.22 | 7.88 | N/S | N/S | N/S | N/S | N/S | N/S | 0.019 | N/S | N/S | N/S | N/S | N/S | N/S | N/S | N/S | N/S | N/S | N/S | N/S | N/S | N/S | N/S | N/S | N/S | N/S | N/S | N/S | N/S | N/S | N/S | N/S | N/S | N/S | N/S | N/S | N/S | N/S | N/S | N/S | N/S | N/S | N/S | N/S | N/S | N/S | N/S | N/S
2003-06-27 | 7.1 | 223 | 127 | 896 | 224 | 33.2 | 17 | 0.41 | 0.15 | 8.23 | N/S | N/S | N/S | N/S | N/S | N/S | 0.016 | N/S | N/S | N/S | N/S | N/S | N/S | N/S | N/S | N/S | N/S | N/S | N/S | N/S | N/S | N/S | N/S | N/S | N/S | N/S | N/S | N/S | N/S | N/S | N/S | N/S | N/S | N/S | N/S | N/S | N/S | N/S | N/S | N/S | N/S | N/S | N/S | N/S | N/S | N/S | N/S
2003-06-28 | 7 | 229 | 150 | 928 | 232 | 34 | 17.65 | 0.03 | <0.03 | 8.25 | N/S | N/S | N/S | N/S | N/S | N/S | 0.016 | N/S | N/S | N/S | N/S | N/S | N/S | N/S | N/S | N/S | N/S | N/S | N/S | N/S | N/S | N/S | N/S | N/S | N/S | N/S | N/S | N/S | N/S | N/S | N/S | N/S | N/S | N/S | N/S | N/S | N/S | N/S | N/S | N/S | N/S | N/S | N/S | N/S | N/S | N/S | N/S
2003-06-29 | 7 | 219 | 128 | 853 | 164 | 31 | 18 | 0.77 | 0.2 | 7.59 | N/S | N/S | N/S | N/S | N/S | N/S | 0.014 | N/S | N/S | N/S | N/S | N/S | N/S | N/S | N/S | N/S | N/S | N/S | N/S | N/S | N/S | N/S | N/S | N/S | N/S | N/S | N/S | N/S | N/S | N/S | N/S | N/S | N/S | N/S | N/S | N/S | N/S | N/S | N/S | N/S | N/S | N/S | N/S | N/S | N/S | N/S | N/S
2003-06-30 | 7.1 | 223 | 134 | 835 | 208 | 31.5 | 17.76 | 0.03 | <0.03 | 7.63 | N/S | N/S | N/S | 46.4 | N/S | N/S | 0.017 | N/S | N/S | N/S | N/S | N/S | N/S | N/S | N/S | N/S | N/S | N/S | N/S | N/S | N/S | N/S | N/S | N/S | N/S | N/S | N/S | N/S | N/S | N/S | N/S | N/S | N/S | N/S | N/S | N/S | N/S | N/S | N/S | N/S | N/S | N/S | N/S | N/S | N/S | N/S | N/S
2003-07-01 | 6.9 | 251 | 146 | 1439 | 228 | 35.3 | 18.28 | 0.23 | 0.76 | 8.27 | 4.8 | 132 | 1.25 | N/S | N/S | 68 | 0.017 | 0.027 | 0.0010/ | 0.005 | 0.061 | <0.0006 | 0.0068 | 0.1001 | 1.771 | 0.277 | 0.004 | 0.1107 | 0.23 | 0.0076 | <0.003 | <0.0006 | 0.1261 | <0.009 | <0.0002 | <0.03 | 2.6 | N/S | N/S | N/S | <0.004 | 0.0154 | <0.0003 | <0.002 | 0.008 | <0.002 | 0.0751 | N/R | 0.003 | 0.022 | <0.0003 | 0.039 | <0.004 | <0.0002 | <0.02 | N/S | N/S
2003-07-02 | 6.9 | 159 | 120 | 1437 | 176 | 33 | 17.97 | 0.62 | 0.33 | 7.47 | N/S | N/S | N/S | N/S | 47 | N/S | 0.017 | N/S | N/S | N/S | N/S | N/S | N/S | N/S | N/S | N/S | N/S | N/S | N/S | N/S | N/S | N/S | N/S | N/S | N/S | N/S | N/S | N/S | N/S | N/S | N/S | N/S | N/S | N/S | N/S | N/S | N/S | N/S | N/S | N/S | N/S | N/S | N/S | N/S | N/S | N/S | N/S
2003-07-03 | 6.9 | 209 | 139 | 957 | 232 | 34.6 | 17.99 | 0.16 | 0.89 | 7.83 | N/S | N/S | N/S | N/S | N/S | N/S | 0.019 | N/S | N/S | N/S | N/S | N/S | N/S | N/S | N/S | N/S | N/S | N/S | N/S | N/S | N/S | N/S | N/S | N/S | N/S | N/S | N/S | N/S | N/S | N/S | N/S | N/S | N/S | N/S | N/S | N/S | N/S | N/S | N/S | N/S | N/S | N/S | N/S | N/S | N/S | N/S | N/S
2003-07-04 | 7 | 202 | 139 | 783 | 200 | 31.2 | 18.86 | 0.03 | <0.03 | 7.01 | N/S | N/S | N/S | N/S | N/S | N/S | 0.017 | N/S | N/S | N/S | N/S | N/S | N/S | N/S | N/S | N/S | N/S | N/S | N/S | N/S | N/S | N/S | N/S | N/S | N/S | N/S | N/S | N/S | N/S | N/S | N/S | N/S | N/S | N/S | N/S | N/S | N/S | N/S | N/S | N/S | N/S | N/S | N/S | N/S | N/S | N/S | N/S
2003-07-05 | 6.7 | 192 | 126 | 779 | 212 | 29.7 | 16.41 | 0.02 | <0.03 | 6.72 | N/S | N/S | N/S | N/S | N/S | N/S | 0.014 | N/S | N/S | N/S | N/S | N/S | N/S | N/S | N/S | N/S | N/S | N/S | N/S | N/S | N/S | N/S | N/S | N/S | N/S | N/S | N/S | N/S | N/S | N/S | N/S | N/S | N/S | N/S | N/S | N/S | N/S | N/S | N/S | N/S | N/S | N/S | N/S | N/S | N/S | N/S | N/S
2003-07-06 | 6.9 | 199 | 136 | 768 | 192 | 31.7 | 17.44 | 0.33 | 0.41 | 7.12 | N/S | N/S | N/S | N/S | N/S | N/S | 0.016 | N/S | N/S | N/S | N/S | N/S | N/S | N/S | N/S | N/S | N/S | N/S | N/S | N/S | N/S | N/S | N/S | N/S | N/S | N/S | N/S | N/S | N/S | N/S | N/S | N/S | N/S | N/S | N/S | N/S | N/S | N/S | N/S | N/S | N/S | N/S | N/S | N/S | N/S | N/S | N/S
2003-07-07 | 7 | 197 | 131 | 761 | 176 | 25.5 | 14.16 | 0.32 | 0.35 | 5.7 | N/S | N/S | N/S | 40.4 | N/S | N/S | 0.014 | N/S | N/S | N/S | N/S | N/S | N/S | N/S | N/S | N/S | N/S | N/S | N/S | N/S | N/S | N/S | N/S | N/S | N/S | N/S | N/S | N/S | N/S | N/S | N/S | N/S | N/S | N/S | N/S | N/S | N/S | N/S | N/S | N/S | N/S | N/S | N/S | N/S | N/S | N/S | N/S
2003-07-08 | 6.9 | 222 | 133 | 958 | 236 | 31.4 | 15.27 | 0.17 | 0.69 | 6.83 | 1.31 | 146 | 1.04 | N/S | N/S | 66 | 0.015 | 0.017 | 0.0018 | 0.011 | 0.0603 | <0.0006 | 0.0082 | 0.0923 | 1.799 | 0.182 | 0.003 | 0.084 | 0.62 | 0.0199 | 0.003 | 0.0056 | 0.1328 | <0.009 | <0.0002 | <0.03 | <2 | N/S | N/S | N/S | 0.017 | 0.0168 | <0.0003 | <0.002 | 0.005 | <0.002 | 0.0589 | <0.04 | 0.013 | <0.004 | 0.0005 | 0.022 | <0.004 | <0.0002 | <0.02 | N/S | N/S
2003-07-09 | 7 | 151 | 111 | 762 | 152 | 25.8 | 15.56 | 0.21 | 0.87 | 5.54 | N/S | N/S | N/S | N/S | 35 | N/S | 0.015 | N/S | N/S | N/S | N/S | N/S | N/S | N/S | N/S | N/S | N/S | N/S | N/S | N/S | N/S | N/S | N/S | N/S | N/S | N/S | N/S | N/S | N/S | N/S | N/S | N/S | N/S | N/S | N/S | N/S | N/S | N/S | N/S | N/S | N/S | N/S | N/S | N/S | N/S | N/S | N/S
2003-07-10 | 7.1 | 145 | 108 | 855 | 136 | 25.8 | 15.83 | 0.17 | 0.57 | 5.59 | N/S | N/S | N/S | N/S | N/S | N/S | 0.026 | N/S | N/S | N/S | N/S | N/S | N/S | N/S | N/S | N/S | N/S | N/S | N/S | N/S | N/S | N/S | N/S | N/S | N/S | N/S | N/S | N/S | N/S | N/S | N/S | N/S | N/S | N/S | N/S | N/S | N/S | N/S | N/S | N/S | N/S | N/S | N/S | N/S | N/S | N/S | N/S
2003-07-11 | 7 | 130 | 119 | 770 | 120 | 26.1 | 17.57 | 0.03 | 0.04 | 5.29 | N/S | N/S | N/S | N/S | N/S | N/S | 0.04 | N/S | N/S | N/S | N/S | N/S | N/S | N/S | N/S | N/S | N/S | N/S | N/S | N/S | N/S | N/S | N/S | N/S | N/S | N/S | N/S | N/S | N/S | N/S | N/S | N/S | N/S | N/S | N/S | N/S | N/S | N/S | N/S | N/S | N/S | N/S | N/S | N/S | N/S | N/S | N/S
2003-07-12 | 7 | 180 | 123 | 781 | 172 | 28.1 | 17.58 | 0.03 | 0.04 | 6.29 | N/S | N/S | N/S | N/S | N/S | N/S | 0.013 | N/S | N/S | N/S | N/S | N/S | N/S | N/S | N/S | N/S | N/S | N/S | N/S | N/S | N/S | N/S | N/S | N/S | N/S | N/S | N/S | N/S | N/S | N/S | N/S | N/S | N/S | N/S | N/S | N/S | N/S | N/S | N/S | N/S | N/S | N/S | N/S | N/S | N/S | N/S | N/S
2003-07-13 | 7 | 194 | 119 | 742 | 124 | 28.6 | 17.85 | 0.28 | 0.7 | 6.44 | N/S | N/S | N/S | N/S | N/S | N/S | 0.015 | N/S | N/S | N/S | N/S | N/S | N/S | N/S | N/S | N/S | N/S | N/S | N/S | N/S | N/S | N/S | N/S | N/S | N/S | N/S | N/S | N/S | N/S | N/S | N/S | N/S | N/S | N/S | N/S | N/S | N/S | N/S | N/S | N/S | N/S | N/S | N/S | N/S | N/S | N/S | N/S
2003-07-14 | 7 | 192 | 124 | 750 | 176 | 33.5 | 19.79 | 0.04 | <0.03 | 6.25 | N/S | N/S | N/S | 45.7 | N/S | N/S | 0.018 | N/S | N/S | N/S | N/S | N/S | N/S | N/S | N/S | N/S | N/S | N/S | N/S | N/S | N/S | N/S | N/S | N/S | N/S | N/S | N/S | N/S | N/S | N/S | N/S | N/S | N/S | N/S | N/S | N/S | N/S | N/S | N/S | N/S | N/S | N/S | N/S | N/S | N/S | N/S | N/S
2003-07-15 | 7 | 163 | 123 | 792 | 208 | 24.1 | 13.02 | 0.21 | 0.71 | 5.06 | 2.53 | 131 | 0.97 | N/S | N/S | 72 | 0.016 | 0.036 | 0.0021 | <0.004 | 0.0605 | <0.0006 | 0.0076 | 0.1057 | 2.055 | 0.151 | 0.007 | 0.0782 | 0.43 | 0.0252 | <0.003 | 0.0016 | 0.1169 | <0.009 | <0.0002 | <0.03 | <2 | N/S | N/S | N/S | <0.004 | 0.017 | <0.0003 | <0.002 | 0.003 | <0.002 | 0.0513 | <0.06 | 0.015 | 0.012 | <0.0003 | 0.022 | <0.004 | <0.0002 | <0.02 | N/S | N/S
2003-07-16 | 7.1 | 156 | 104 | 755 | 152 | 23.6 | 15.57 | 0.19 | 0.63 | 4.95 | N/S | N/S | N/S | N/S | 41 | N/S | 0.014 | N/S | N/S | N/S | N/S | N/S | N/S | N/S | N/S | N/S | N/S | N/S | N/S | N/S | N/S | N/S | N/S | N/S | N/S | N/S | N/S | N/S | N/S | N/S | N/S | N/S | N/S | N/S | N/S | N/S | N/S | N/S | N/S | N/S | N/S | N/S | N/S | N/S | N/S | N/S | N/S
2003-07-17 | 6.9 | 202 | 119 | 1089 | 228 | 29.4 | 16.18 | 0.26 | 1.14 | 6.6 | N/S | N/S | N/S | N/S | N/S | N/S | 0.017 | N/S | N/S | N/S | N/S | N/S | N/S | N/S | N/S | N/S | N/S | N/S | N/S | N/S | N/S | N/S | N/S | N/S | N/S | N/S | N/S | N/S | N/S | N/S | N/S | N/S | N/S | N/S | N/S | N/S | N/S | N/S | N/S | N/S | N/S | N/S | N/S | N/S | N/S | N/S | N/S
2003-07-18 | 7.1 | 303 | 143 | 1045 | 392 | 35.2 | 17.55 | 0.29 | 0.4 | 9.81 | N/S | N/S | N/S | N/S | N/S | N/S | 0.014 | N/S | N/S | N/S | N/S | N/S | N/S | N/S | N/S | N/S | N/S | N/S | N/S | N/S | N/S | N/S | N/S | N/S | N/S | N/S | N/S | N/S | N/S | N/S | N/S | N/S | N/S | N/S | N/S | N/S | N/S | N/S | N/S | N/S | N/S | N/S | N/S | N/S | N/S | N/S | N/S
2003-07-19 | 7 | 248 | 153 | 894 | 236 | 32.6 | 17.3 | 0.03 | <0.03 | 7.43 | N/S | N/S | N/S | N/S | N/S | N/S | 0.014 | N/S | N/S | N/S | N/S | N/S | N/S | N/S | N/S | N/S | N/S | N/S | N/S | N/S | N/S | N/S | N/S | N/S | N/S | N/S | N/S | N/S | N/S | N/S | N/S | N/S | N/S | N/S | N/S | N/S | N/S | N/S | N/S | N/S | N/S | N/S | N/S | N/S | N/S | N/S | N/S
2003-07-20 | 7 | 196 | 127 | 835 | 176 | 28.8 | 16.67 | 0.98 | 0.45 | 6.76 | N/S | N/S | N/S | N/S | N/S | N/S | 0.014 | N/S | N/S | N/S | N/S | N/S | N/S | N/S | N/S | N/S | N/S | N/S | N/S | N/S | N/S | N/S | N/S | N/S | N/S | N/S | N/S | N/S | N/S | N/S | N/S | N/S | N/S | N/S | N/S | N/S | N/S | N/S | N/S | N/S | N/S | N/S | N/S | N/S | N/S | N/S | N/S
2003-07-21 | 7 | 160 | 97 | 746 | 160 | 23.5 | 12.61 | 0.24 | 0.52 | 5.3 | N/S | N/S | N/S | 41.1 | N/S | N/S | 0.014 | N/S | N/S | N/S | N/S | N/S | N/S | N/S | N/S | N/S | N/S | N/S | N/S | N/S | N/S | N/S | N/S | N/S | N/S | N/S | N/S | N/S | N/S | N/S | N/S | N/S | N/S | N/S | N/S | N/S | N/S | N/S | N/S | N/S | N/S | N/S | N/S | N/S | N/S | N/S | N/S
2003-07-22 | 6.9 | 161 | 106 | 762 | 156 | 26.6 | 15.82 | 0.23 | 1.28 | 5.92 | 3.25 | 146 | 1.26 | N/S | N/S | 77 | 0.017 | 0.018 | 0.001 | <0.004 | 0.0485 | <0.0006 | 0.0042 | 0.0658 | 1.272 | 0.206 | 0.005 | 0.0809 | 0.47 | 0.0055 | <0.003 | 0.0032 | 0.0887 | <0.009 | <0.0002 | <0.03 | T/X | N/S | N/S | N/S | <0.004 | 0.0184 | <0.0003 | <0.002 | 0.007 | <0.002 | 0.0607 | <0.06 | 0.003 | 0.013 | <0.0003 | 0.028 | <0.004 | <0.0002 | <0.02 | N/S | N/S
2003-07-23 | 7 | 156 | 103 | 760 | 124 | 27.9 | 17.88 | 0.3 | 0.56 | 6 | N/S | N/S | N/S | N/S | 30 | N/S | 0.015 | N/S | N/S | N/S | N/S | N/S | N/S | N/S | N/S | N/S | N/S | N/S | N/S | N/S | N/S | N/S | N/S | N/S | N/S | N/S | N/S | N/S | N/S | N/S | N/S | N/S | N/S | N/S | N/S | N/S | N/S | N/S | N/S | N/S | N/S | N/S | N/S | N/S | N/S | N/S | N/S
2003-07-24 | 7.1 | 141 | 98 | 752 | 116 | 28.6 | 21.99 | 0.21 | 0.87 | 6.75 | N/S | N/S | N/S | N/S | N/S | N/S | 0.014 | N/S | N/S | N/S | N/S | N/S | N/S | N/S | N/S | N/S | N/S | N/S | N/S | N/S | N/S | N/S | N/S | N/S | N/S | N/S | 2.3 | N/S | N/S | N/S | N/S | N/S | N/S | N/S | N/S | N/S | N/S | N/S | N/S | N/S | N/S | N/S | N/S | N/S | N/S | N/S | N/S
2003-07-25 | 7 | 170 | 115 | 750 | 176 | 27.7 | 20.35 | 0.03 | <0.03 | 6.91 | N/S | N/S | N/S | N/S | N/S | N/S | 0.012 | N/S | N/S | N/S | N/S | N/S | N/S | N/S | N/S | N/S | N/S | N/S | N/S | N/S | N/S | N/S | N/S | N/S | N/S | N/S | N/S | N/S | N/S | N/S | N/S | N/S | N/S | N/S | N/S | N/S | N/S | N/S | N/S | N/S | N/S | N/S | N/S | N/S | N/S | N/S | N/S
2003-07-26 | 7 | 154 | 122 | 698 | 128 | 24.5 | 18.72 | 0.4 | 0.16 | 6.15 | N/S | N/S | N/S | N/S | N/S | N/S | 0.009 | N/S | N/S | N/S | N/S | N/S | N/S | N/S | N/S | N/S | N/S | N/S | N/S | N/S | N/S | N/S | N/S | N/S | N/S | N/S | N/S | N/S | N/S | N/S | N/S | N/S | N/S | N/S | N/S | N/S | N/S | N/S | N/S | N/S | N/S | N/S | N/S | N/S | N/S | N/S | N/S
2003-07-27 | 7.1 | 295 | 150 | 910 | 364 | 39 | 20.7 | 0.93 | 0.53 | 10.29 | N/S | N/S | N/S | N/S | N/S | N/S | 0.015 | N/S | N/S | N/S | N/S | N/S | N/S | N/S | N/S | N/S | N/S | N/S | N/S | N/S | N/S | N/S | N/S | N/S | N/S | N/S | N/S | N/S | N/S | N/S | N/S | N/S | N/S | N/S | N/S | N/S | N/S | N/S | N/S | N/S | N/S | N/S | N/S | N/S | N/S | N/S | N/S
2003-07-28 | 7 | 206 | 193 | 818 | 200 | 34.6 | 24.62 | 0.24 | 0.14 | 7.56 | N/S | N/S | N/S | 30.4 | N/S | N/S | 0.014 | N/S | N/S | N/S | N/S | N/S | N/S | N/S | N/S | N/S | N/S | N/S | N/S | N/S | N/S | N/S | N/S | N/S | N/S | N/S | N/S | N/S | N/S | N/S | N/S | N/S | N/S | N/S | N/S | N/S | N/S | N/S | N/S | N/S | N/S | N/S | N/S | N/S | N/S | N/S | N/S
2003-07-29 | 7 | 213 | 141 | 1263 | 188 | 33.6 | 21.51 | 0.29 | 1.06 | 7.25 | 4.18 | 134 | 1.43 | N/S | N/S | 68 | 0.023 | 0.021 | 0.0014 | <0.004 | 0.0499 | <0.0006 | 0.0046 | 0.0742 | 1.264 | 0.278 | 0.004 | 0.0715 | <0.06 | 0.0061 | <0.003 | 0.0046 | 0.1057 | <0.009 | <0.0002 | <0.03 | <2 | N/S | N/S | N/S | <0.004 | 0.0173 | <0.0003 | <0.002 | 0.007 | <0.002 | 0.0581 | N/R | 0.003 | 0.013 | 0.0005 | 0.027 | <0.004 | <0.0002 | <0.02 | N/S | N/S
2003-07-30 | 7.1 | 184 | 120 | 786 | 140 | 29.8 | 19.07 | 0.54 | 0.5 | 6.71 | N/S | N/S | N/S | N/S | 43 | N/S | 0.02 | N/S | N/S | N/S | N/S | N/S | N/S | N/S | N/S | N/S | N/S | N/S | N/S | N/S | N/S | N/S | N/S | N/S | N/S | N/S | N/S | N/S | N/S | N/S | N/S | N/S | N/S | N/S | N/S | N/S | N/S | N/S | N/S | N/S | N/S | N/S | N/S | N/S | N/S | N/S | N/S
2003-07-31 | 6.9 | 201 | 132 | 878 | 168 | 28.8 | 19.4 | 0.28 | 1.14 | 6.45 | N/S | N/S | N/S | N/S | N/S | N/S | 0.017 | N/S | N/S | N/S | N/S | N/S | N/S | N/S | N/S | N/S | N/S | N/S | N/S | N/S | N/S | N/S | N/S | N/S | N/S | N/S | N/S | N/S | N/S | N/S | N/S | N/S | N/S | N/S | N/S | N/S | N/S | N/S | N/S | N/S | N/S | N/S | N/S | N/S | N/S | N/S | N/S
2003-08-01 | 7 | 222 | 134 | 825 | 256 | 34.1 | 20.49 | 0.03 | <0.03 | 7.28 | N/S | N/S | N/S | N/S | N/S | N/S | 0.021 | N/S | N/S | N/S | N/S | N/S | N/S | N/S | N/S | N/S | N/S | N/S | N/S | N/S | N/S | N/S | N/S | N/S | N/S | N/S | N/S | N/S | N/S | N/S | N/S | N/S | N/S | N/S | N/S | N/S | N/S | N/S | N/S | N/S | N/S | N/S | N/S | N/S | N/S | N/S | N/S
2003-08-02 | 7 | 181 | 131 | 746 | 168 | 29.7 | 15.16 | 0.7 | 0.06 | 6.33 | N/S | N/S | N/S | N/S | N/S | N/S | 0.015 | N/S | N/S | N/S | N/S | N/S | N/S | N/S | N/S | N/S | N/S | N/S | N/S | N/S | N/S | N/S | N/S | N/S | N/S | N/S | N/S | N/S | N/S | N/S | N/S | N/S | N/S | N/S | N/S | N/S | N/S | N/S | N/S | N/S | N/S | N/S | N/S | N/S | N/S | N/S | N/S
2003-08-03 | 7 | 204 | 129 | 760 | 212 | 25 | 13.92 | 0.26 | 1.37 | 5.61 | N/S | N/S | N/S | N/S | N/S | N/S | 0.013 | N/S | N/S | N/S | N/S | N/S | N/S | N/S | N/S | N/S | N/S | N/S | N/S | N/S | N/S | N/S | N/S | N/S | N/S | N/S | N/S | N/S | N/S | N/S | N/S | N/S | N/S | N/S | N/S | N/S | N/S | N/S | N/S | N/S | N/S | N/S | N/S | N/S | N/S | N/S | N/S
2003-08-04 | 7.2 | 129 | 83 | 795 | 100 | 21.8 | 13.18 | 0.26 | 1.13 | 4.1 | N/S | N/S | N/S | 19 | N/S | N/S | 0.014 | N/S | N/S | N/S | N/S | N/S | N/S | N/S | N/S | N/S | N/S | N/S | N/S | N/S | N/S | N/S | N/S | N/S | N/S | N/S | N/S | N/S | N/S | N/S | N/S | N/S | N/S | N/S | N/S | N/S | N/S | N/S | N/S | N/S | N/S | N/S | N/S | N/S | N/S | N/S | N/S
2003-08-05 | 7.2 | 173 | 109 | 781 | 128 | 26.6 | 16.12 | 0.25 | 1.03 | 5.32 | 3.14 | 148 | 1.27 | N/S | N/S | 78 | 0.016 | 0.016 | 0.0017 | 0.006 | 0.047 | <0.0006 | 0.0034 | 0.0669 | 1.122 | 0.179 | 0.004 | 0.064 | <0.06 | 0.0077 | <0.003 | 0.0038 | 0.0965 | <0.009 | <0.0002 | <0.03 | <2 | N/S | N/S | N/S | <0.004 | 0.0219 | <0.0003 | <0.002 | 0.005 | <0.002 | 0.0491 | <0.06 | 0.005 | <0.004 | <0.0003 | 0.026 | <0.004 | <0.0002 | <0.02 | N/S | N/S
2003-08-06 | 7.1 | 154 | 100 | 766 | 160 | 24.6 | 15.35 | 0.13 | 0.03 | 5.3 | N/S | N/S | N/S | N/S | 27 | N/S | 0.016 | N/S | N/S | N/S | N/S | N/S | N/S | N/S | N/S | N/S | N/S | N/S | N/S | N/S | N/S | N/S | N/S | N/S | N/S | N/S | N/S | N/S | N/S | N/S | N/S | N/S | N/S | N/S | N/S | N/S | N/S | N/S | N/S | N/S | N/S | N/S | N/S | N/S | N/S | N/S | N/S
2003-08-07 | 7.2 | 114 | 69 | 838 | 136 | 22 | 13.56 | 0.26 | 1.21 | 4.6 | N/S | N/S | N/S | N/S | N/S | N/S | 0.013 | N/S | N/S | N/S | N/S | N/S | N/S | N/S | N/S | N/S | N/S | N/S | N/S | N/S | N/S | N/S | N/S | N/S | N/S | N/S | N/S | N/S | N/S | N/S | N/S | N/S | N/S | N/S | N/S | N/S | N/S | N/S | N/S | N/S | N/S | N/S | N/S | N/S | N/S | N/S | N/S
2003-08-08 | 7.2 | 146 | 102 | 782 | 148 | 24.5 | 15.93 | 0.33 | 0.17 | 4.8 | N/S | N/S | N/S | N/S | N/S | N/S | 0.019 | N/S | N/S | N/S | N/S | N/S | N/S | N/S | N/S | N/S | N/S | N/S | N/S | N/S | N/S | N/S | N/S | N/S | N/S | N/S | N/S | N/S | N/S | N/S | N/S | N/S | N/S | N/S | N/S | N/S | N/S | N/S | N/S | N/S | N/S | N/S | N/S | N/S | N/S | N/S | N/S
2003-08-09 | 7 | 146 | 112 | 724 | 112 | 24.7 | 15.41 | 0.23 | 0.04 | 4.95 | N/S | N/S | N/S | N/S | N/S | N/S | 0.013 | N/S | N/S | N/S | N/S | N/S | N/S | N/S | N/S | N/S | N/S | N/S | N/S | N/S | N/S | N/S | N/S | N/S | N/S | N/S | N/S | N/S | N/S | N/S | N/S | N/S | N/S | N/S | N/S | N/S | N/S | N/S | N/S | N/S | N/S | N/S | N/S | N/S | N/S | N/S | N/S
2003-08-10 | 7.1 | 157 | 101 | 732 | 128 | 27.1 | 17.82 | 0.65 | 0.5 | 5.83 | N/S | N/S | N/S | N/S | N/S | N/S | 0.014 | N/S | N/S | N/S | N/S | N/S | N/S | N/S | N/S | N/S | N/S | N/S | N/S | N/S | N/S | N/S | N/S | N/S | N/S | N/S | N/S | N/S | N/S | N/S | N/S | N/S | N/S | N/S | N/S | N/S | N/S | N/S | N/S | N/S | N/S | N/S | N/S | N/S | N/S | N/S | N/S
2003-08-11 | 6.9 | 186 | 125 | 881 | 164 | 29.2 | 16.37 | 0.76 | <0.03 | 6.06 | N/S | N/S | N/S | 35 | N/S | N/S | 0.021 | N/S | N/S | N/S | N/S | N/S | N/S | N/S | N/S | N/S | N/S | N/S | N/S | N/S | N/S | N/S | N/S | N/S | N/S | N/S | N/S | N/S | N/S | N/S | N/S | N/S | N/S | N/S | N/S | N/S | N/S | N/S | N/S | N/S | N/S | N/S | N/S | N/S | N/S | N/S | N/S
2003-08-12 | 7.1 | 161 | 105 | 764 | 140 | 28.8 | 15.96 | 0.3 | 1.03 | 5.58 | 3.35 | 125 | 1.24 | N/S | N/S | 84 | 0.019 | 0.028 | 0.001 | 0.009 | 0.0427 | <0.0006 | 0.0032 | 0.0657 | 0.957 | 0.2 | <0.002 | 0.0648 | 0.08 | 0.006 | <0.003 | 0.0076 | 0.093 | <0.009 | <0.0002 | <0.03 | <2 | N/S | N/S | N/S | <0.004 | 0.0195 | <0.0003 | <0.002 | 0.006 | <0.002 | 0.0528 | <0.06 | 0.006 | 0.013 | 0.0003 | 0.032 | <0.004 | <0.0002 | <0.02 | N/S | N/S
2003-08-13 | 7 | 142 | 98 | 941 | 116 | 28.8 | 17.31 | 0.57 | 0.4 | 5.73 | N/S | N/S | N/S | N/S | 34 | N/S | 0.019 | N/S | N/S | N/S | N/S | N/S | N/S | N/S | N/S | N/S | N/S | N/S | N/S | N/S | N/S | N/S | N/S | N/S | N/S | N/S | N/S | N/S | N/S | N/S | N/S | N/S | N/S | N/S | N/S | N/S | N/S | N/S | N/S | N/S | N/S | N/S | N/S | N/S | N/S | N/S | N/S
2003-08-14 | 7 | 159 | 113 | 789 | 148 | 29.9 | 18.76 | 0.72 | 0.16 | 5.61 | N/S | N/S | N/S | N/S | N/S | N/S | 0.017 | N/S | N/S | N/S | N/S | N/S | N/S | N/S | N/S | N/S | N/S | N/S | N/S | N/S | N/S | N/S | N/S | N/S | N/S | N/S | N/S | N/S | N/S | N/S | N/S | N/S | N/S | N/S | N/S | N/S | N/S | N/S | N/S | N/S | N/S | N/S | N/S | N/S | N/S | N/S | N/S
2003-08-15 | 7 | 176 | 119 | 690 | 156 | 27.7 | 16.09 | 0.04 | 0.04 | 5.6 | N/S | N/S | N/S | N/S | N/S | N/S | 0.012 | N/S | N/S | N/S | N/S | N/S | N/S | N/S | N/S | N/S | N/S | N/S | N/S | N/S | N/S | N/S | N/S | N/S | N/S | N/S | N/S | N/S | N/S | N/S | N/S | N/S | N/S | N/S | N/S | N/S | N/S | N/S | N/S | N/S | N/S | N/S | N/S | N/S | N/S | N/S | N/S
2003-08-16 | 7.1 | 151 | 114 | 686 | 108 | 27.9 | 16.87 | 0.03 | <0.03 | 5.44 | N/S | N/S | N/S | N/S | N/S | N/S | 0.015 | N/S | N/S | N/S | N/S | N/S | N/S | N/S | N/S | N/S | N/S | N/S | N/S | N/S | N/S | N/S | N/S | N/S | N/S | N/S | N/S | N/S | N/S | N/S | N/S | N/S | N/S | N/S | N/S | N/S | N/S | N/S | N/S | N/S | N/S | N/S | N/S | N/S | N/S | N/S | N/S
2003-08-17 | 7 | 193 | 110 | 756 | 104 | 28.1 | 17.18 | 0.43 | 0.66 | 5.65 | N/S | N/S | N/S | N/S | N/S | N/S | 0.013 | N/S | N/S | N/S | N/S | N/S | N/S | N/S | N/S | N/S | N/S | N/S | N/S | N/S | N/S | N/S | N/S | N/S | N/S | N/S | N/S | N/S | N/S | N/S | N/S | N/S | N/S | N/S | N/S | N/S | N/S | N/S | N/S | N/S | N/S | N/S | N/S | N/S | N/S | N/S | N/S
2003-08-18 | 7 | 183 | 119 | 854 | 144 | 30.3 | 18.75 | 0.54 | <0.03 | 6.04 | N/S | N/S | N/S | 32.2 | N/S | N/S | 0.018 | N/S | N/S | N/S | N/S | N/S | N/S | N/S | N/S | N/S | N/S | N/S | N/S | N/S | N/S | N/S | N/S | N/S | N/S | N/S | N/S | N/S | N/S | N/S | N/S | N/S | N/S | N/S | N/S | N/S | N/S | N/S | N/S | N/S | N/S | N/S | N/S | N/S | N/S | N/S | N/S
2003-08-19 | 6.9 | 189 | 123 | 721 | 156 | 30.8 | 19.77 | 0.19 | 1.01 | 6.29 | 3.68 | 125 | 1.31 | N/S | N/S | 71 | 0.017 | 0.022 | 0.0009 | 0.01 | 0.0492 | <0.0006 | <0.003 | 0.0846 | 1.159 | 0.245 | <0.002 | 0.0692 | 0.14 | 0.0068 | <0.003 | 0.0046 | 0.1151 | <0.009 | <0.0002 | <0.03 | <2 | N/S | N/S | N/S | 0.009 | 0.0175 | <0.0003 | <0.002 | 0.006 | 0.003 | 0.0517 | <0.06 | 0.005 | <0.004 | 0.0007 | 0.029 | <0.004 | <0.0002 | <0.02 | N/S | N/S
2003-08-20 | 7 | 163 | 107 | 718 | 156 | 28 | 20.92 | 0.51 | 0.28 | 5.69 | N/S | N/S | N/S | N/S | 53 | N/S | 0.016 | N/S | N/S | N/S | N/S | N/S | N/S | N/S | N/S | N/S | N/S | N/S | N/S | N/S | N/S | N/S | N/S | N/S | N/S | N/S | N/S | N/S | N/S | N/S | N/S | N/S | N/S | N/S | N/S | N/S | N/S | N/S | N/S | N/S | N/S | N/S | N/S | N/S | N/S | N/S | N/S
2003-08-21 | 7 | 245 | 143 | 841 | 228 | 32.8 | 18.77 | 0.29 | 0.37 | 6.89 | N/S | N/S | N/S | N/S | N/S | N/S | 0.016 | N/S | N/S | N/S | N/S | N/S | N/S | N/S | N/S | N/S | N/S | N/S | N/S | N/S | N/S | N/S | N/S | N/S | N/S | N/S | N/S | N/S | N/S | N/S | N/S | N/S | N/S | N/S | N/S | N/S | N/S | N/S | N/S | N/S | N/S | N/S | N/S | N/S | N/S | N/S | N/S
2003-08-22 | 7 | 184 | 126 | 761 | 164 | 27.5 | 15.65 | 0.02 | <0.03 | 6.33 | N/S | N/S | N/S | N/S | N/S | N/S | 0.013 | N/S | N/S | N/S | N/S | N/S | N/S | N/S | N/S | N/S | N/S | N/S | N/S | N/S | N/S | N/S | N/S | N/S | N/S | N/S | N/S | N/S | N/S | N/S | N/S | N/S | N/S | N/S | N/S | N/S | N/S | N/S | N/S | N/S | N/S | N/S | N/S | N/S | N/S | N/S | N/S
2003-08-23 | 7.1 | 193 | 125 | 768 | 180 | 29.1 | 19.8 | 0.03 | <0.03 | 5.5 | N/S | N/S | N/S | N/S | N/S | N/S | 0.017 | N/S | N/S | N/S | N/S | N/S | N/S | N/S | N/S | N/S | N/S | N/S | N/S | N/S | N/S | N/S | N/S | N/S | N/S | N/S | N/S | N/S | N/S | N/S | N/S | N/S | N/S | N/S | N/S | N/S | N/S | N/S | N/S | N/S | N/S | N/S | N/S | N/S | N/S | N/S | N/S
2003-08-24 | 7 | 184 | 114 | 746 | 124 | 29.2 | 19.37 | 0.9 | 0.06 | 6.29 | N/S | N/S | N/S | N/S | N/S | N/S | 0.012 | N/S | N/S | N/S | N/S | N/S | N/S | N/S | N/S | N/S | N/S | N/S | N/S | N/S | N/S | N/S | N/S | N/S | N/S | N/S | N/S | N/S | N/S | N/S | N/S | N/S | N/S | N/S | N/S | N/S | N/S | N/S | N/S | N/S | N/S | N/S | N/S | N/S | N/S | N/S | N/S
2003-08-25 | 6.9 | 203 | 144 | 717 | 148 | 30.7 | 19.23 | 0.57 | 0.26 | 6.27 | N/S | N/S | N/S | 34.3 | N/S | N/S | 0.015 | N/S | N/S | N/S | N/S | N/S | N/S | N/S | N/S | N/S | N/S | N/S | N/S | N/S | N/S | N/S | N/S | N/S | N/S | N/S | N/S | N/S | N/S | N/S | N/S | N/S | N/S | N/S | N/S | N/S | N/S | N/S | N/S | N/S | N/S | N/S | N/S | N/S | N/S | N/S | N/S
2003-08-26 | 7 | 222 | 158 | 753 | 164 | 31.6 | 20.6 | 0.26 | 0.76 | 6.33 | 3.79 | 117 | 1.29 | N/S | N/S | 58 | 0.018 | 0.022 | 0.0011 | 0.009 | 0.0448 | <0.0006 | <0.003 | 0.0772 | 1.203 | 0.443 | 0.004 | 0.0706 | <0.06 | 0.0077 | 0.003 | 0.0051 | 0.1066 | <0.009 | <0.0002 | <0.03 | <2 | N/S | N/S | N/S | <0.004 | 0.0191 | <0.0003 | <0.002 | 0.008 | <0.002 | 0.0585 | T/X | 0.007 | <0.004 | <0.0003 | 0.034 | <0.004 | <0.0002 | <0.02 | N/S | N/S
2003-08-27 | 6.9 | 193 | 145 | 740 | 164 | 29.8 | 19.22 | 0.35 | 0.66 | 5.88 | N/S | N/S | N/S | N/S | 37 | N/S | 0.015 | N/S | N/S | N/S | N/S | N/S | N/S | N/S | N/S | N/S | N/S | N/S | N/S | N/S | N/S | N/S | N/S | N/S | N/S | N/S | N/S | N/S | N/S | N/S | N/S | N/S | N/S | N/S | N/S | N/S | N/S | N/S | N/S | N/S | N/S | N/S | N/S | N/S | N/S | N/S | N/S
2003-08-28 | 6.9 | 177 | 132 | 759 | 172 | 29.9 | 18.87 | 0.28 | 1.02 | 6.15 | N/S | N/S | N/S | N/S | N/S | N/S | 0.018 | N/S | N/S | N/S | N/S | N/S | N/S | N/S | N/S | N/S | N/S | N/S | N/S | N/S | N/S | N/S | N/S | N/S | N/S | N/S | N/S | N/S | N/S | N/S | N/S | N/S | N/S | N/S | N/S | N/S | N/S | N/S | N/S | N/S | N/S | N/S | N/S | N/S | N/S | N/S | N/S
2003-08-29 | 7 | 186 | 133 | 707 | 172 | 30 | 18.98 | 0.03 | 0.04 | 6.29 | N/S | N/S | N/S | N/S | N/S | N/S | 0.049 | N/S | N/S | N/S | N/S | N/S | N/S | N/S | N/S | N/S | N/S | N/S | N/S | N/S | N/S | N/S | N/S | N/S | N/S | N/S | N/S | N/S | N/S | N/S | N/S | N/S | N/S | N/S | N/S | N/S | N/S | N/S | N/S | N/S | N/S | N/S | N/S | N/S | N/S | N/S | N/S
2003-08-30 | 6.9 | 190 | 160 | 665 | 144 | 28.8 | 19.19 | 0.21 | 0.05 | 6.21 | N/S | N/S | N/S | N/S | N/S | N/S | 0.029 | N/S | N/S | N/S | N/S | N/S | N/S | N/S | N/S | N/S | N/S | N/S | N/S | N/S | N/S | N/S | N/S | N/S | N/S | N/S | N/S | N/S | N/S | N/S | N/S | N/S | N/S | N/S | N/S | N/S | N/S | N/S | N/S | N/S | N/S | N/S | N/S | N/S | N/S | N/S | N/S
2003-08-31 | 7 | 184 | 135 | 688 | 148 | 30.1 | 20.49 | 0.23 | 0.88 | 6.23 | N/S | N/S | N/S | N/S | N/S | N/S | 0.018 | N/S | N/S | N/S | N/S | N/S | N/S | N/S | N/S | N/S | N/S | N/S | N/S | N/S | N/S | N/S | N/S | N/S | N/S | N/S | N/S | N/S | N/S | N/S | N/S | N/S | N/S | N/S | N/S | N/S | N/S | N/S | N/S | N/S | N/S | N/S | N/S | N/S | N/S | N/S | N/S
2003-09-01 | 7 | 191 | 138 | 715 | 156 | 29.5 | 19.62 | 0.19 | 0.56 | 5.93 | N/S | N/S | N/S | 51.3 | N/S | N/S | 0.011 | N/S | N/S | N/S | N/S | N/S | N/S | N/S | N/S | N/S | N/S | N/S | N/S | N/S | N/S | N/S | N/S | N/S | N/S | N/S | N/S | N/S | N/S | N/S | N/S | N/S | N/S | N/S | N/S | N/S | N/S | N/S | N/S | N/S | N/S | N/S | N/S | N/S | N/S | N/S | N/S
2003-09-02 | 7 | 173 | 118 | 693 | 152 | 29.5 | 19.09 | 0.16 | 0.51 | 5.74 | 3.65 | 115 | 1.14 | N/S | N/S | 50 | 0.025 | 0.025 | 0.0002 | <0.004 | 0.0389 | <0.0006 | <0.003 | 0.0775 | 0.903 | 0.164 | 0.003 | 0.062 | <0.06 | 0.04 | 0.003 | 0.012 | 0.0822 | <0.009 | <0.0002 | <0.03 | <2 | N/S | N/S | N/S | 0.01 | 0.0164 | 0.0004 | <0.002 | 0.01 | <0.002 | 0.0475 | T/X | 0.006 | <0.004 | <0.0003 | 0.02 | <0.004 | <0.0002 | <0.02 | N/S | N/S
2003-09-03 | 6.9 | 206 | 130 | 759 | 188 | 31.7 | 20.22 | 0.21 | 0.68 | 6.72 | N/S | N/S | N/S | N/S | 53 | N/S | 0.026 | N/S | N/S | N/S | N/S | N/S | N/S | N/S | N/S | N/S | N/S | N/S | N/S | N/S | N/S | N/S | N/S | N/S | N/S | N/S | N/S | N/S | N/S | N/S | N/S | N/S | N/S | N/S | N/S | N/S | N/S | N/S | N/S | N/S | N/S | N/S | N/S | N/S | N/S | N/S | N/S
2003-09-04 | 6.9 | 191 | 141 | 752 | 180 | 31.2 | 20.87 | 0.2 | 0.97 | 6.86 | N/S | N/S | N/S | N/S | N/S | N/S | 0.015 | N/S | N/S | N/S | N/S | N/S | N/S | N/S | N/S | N/S | N/S | N/S | N/S | N/S | N/S | N/S | N/S | N/S | N/S | N/S | N/S | N/S | N/S | N/S | N/S | N/S | N/S | N/S | N/S | N/S | N/S | N/S | N/S | N/S | N/S | N/S | N/S | N/S | N/S | N/S | N/S
2003-09-05 | 6.9 | 182 | 135 | 718 | 144 | 31.5 | 19.43 | 0.06 | 0.04 | 6.94 | N/S | N/S | N/S | N/S | N/S | N/S | 0.013 | N/S | N/S | N/S | N/S | N/S | N/S | N/S | N/S | N/S | N/S | N/S | N/S | N/S | N/S | N/S | N/S | N/S | N/S | N/S | N/S | N/S | N/S | N/S | N/S | N/S | N/S | N/S | N/S | N/S | N/S | N/S | N/S | N/S | N/S | N/S | N/S | N/S | N/S | N/S | N/S
2003-09-06 | 7 | 225 | 153 | 728 | 156 | 32.4 | 19.7 | 0.04 | <0.03 | 6.79 | N/S | N/S | N/S | N/S | N/S | N/S | 0.014 | N/S | N/S | N/S | N/S | N/S | N/S | N/S | N/S | N/S | N/S | N/S | N/S | N/S | N/S | N/S | N/S | N/S | N/S | N/S | N/S | N/S | N/S | N/S | N/S | N/S | N/S | N/S | N/S | N/S | N/S | N/S | N/S | N/S | N/S | N/S | N/S | N/S | N/S | N/S | N/S
2003-09-07 | 7 | 246 | 180 | 729 | 164 | 33 | 19.19 | 0.32 | 0.17 | 7.21 | N/S | N/S | N/S | N/S | N/S | N/S | 0.014 | N/S | N/S | N/S | N/S | N/S | N/S | N/S | N/S | N/S | N/S | N/S | N/S | N/S | N/S | N/S | N/S | N/S | N/S | N/S | N/S | N/S | N/S | N/S | N/S | N/S | N/S | N/S | N/S | N/S | N/S | N/S | N/S | N/S | N/S | N/S | N/S | N/S | N/S | N/S | N/S
2003-09-08 | 7 | 970 | 249 | 1428 | 970 | 31.5 | 22.97 | 0.04 | <0.03 | 7.78 | N/S | N/S | N/S | 41 | N/S | N/S | 0.016 | N/S | N/S | N/S | N/S | N/S | N/S | N/S | N/S | N/S | N/S | N/S | N/S | N/S | N/S | N/S | N/S | N/S | N/S | N/S | N/S | N/S | N/S | N/S | N/S | N/S | N/S | N/S | N/S | N/S | N/S | N/S | N/S | N/S | N/S | N/S | N/S | N/S | N/S | N/S | N/S
2003-09-09 | 7 | 226 | 153 | 804 | 232 | 38.4 | 19.89 | 0.81 | 0.28 | 13.13 | 9.29 | 115 | 1.55 | N/S | N/S | 53 | 0.015 | 0.015 | 0.0008 | 0.009 | 0.0603 | <0.0006 | 0.0067 | 0.1187 | 1.789 | 0.167 | 0.002 | 0.0863 | 0.06 | 0.009 | 0.003 | 0.0049 | 0.1488 | <0.009 | <0.0002 | <0.03 | <2 | N/S | N/S | N/S | 0.005 | 0.0127 | <0.0003 | <0.002 | 0.013 | <0.002 | 0.0549 | T/X | 0.005 | <0.004 | <0.0003 | 0.036 | <0.004 | <0.0002 | <0.02 | N/S | N/S
2003-09-10 | 6.8 | 222 | 126 | 740 | 196 | 35.8 | 20.61 | 0.85 | 0.93 | 11.95 | N/S | N/S | N/S | N/S | 48 | N/S | 0.014 | N/S | N/S | N/S | N/S | N/S | N/S | N/S | N/S | N/S | N/S | N/S | N/S | N/S | N/S | N/S | N/S | N/S | N/S | N/S | N/S | N/S | N/S | N/S | N/S | N/S | N/S | N/S | N/S | N/S | N/S | N/S | N/S | N/S | N/S | N/S | N/S | N/S | N/S | N/S | N/S
2003-09-11 | 7 | 215 | 148 | 747 | 204 | 37 | 18.55 | 0.9 | 0.54 | 12.92 | N/S | N/S | N/S | N/S | N/S | N/S | 0.014 | N/S | N/S | N/S | N/S | N/S | N/S | N/S | N/S | N/S | N/S | N/S | N/S | N/S | N/S | N/S | N/S | N/S | N/S | N/S | N/S | N/S | N/S | N/S | N/S | N/S | N/S | N/S | N/S | N/S | N/S | N/S | N/S | N/S | N/S | N/S | N/S | N/S | N/S | N/S | N/S
2003-09-12 | 7 | 221 | 153 | 763 | 228 | 34 | 19.28 | 0.03 | <0.03 | 9.49 | N/S | N/S | N/S | N/S | N/S | N/S | 0.013 | N/S | N/S | N/S | N/S | N/S | N/S | N/S | N/S | N/S | N/S | N/S | N/S | N/S | N/S | N/S | N/S | N/S | N/S | N/S | N/S | N/S | N/S | N/S | N/S | N/S | N/S | N/S | N/S | N/S | N/S | N/S | N/S | N/S | N/S | N/S | N/S | N/S | N/S | N/S | N/S
2003-09-13 | 6.9 | 237 | 160 | 716 | 188 | 32.3 | 19.17 | 0.03 | <0.03 | 6.85 | N/S | N/S | N/S | N/S | N/S | N/S | 0.014 | N/S | N/S | N/S | N/S | N/S | N/S | N/S | N/S | N/S | N/S | N/S | N/S | N/S | N/S | N/S | N/S | N/S | N/S | N/S | N/S | N/S | N/S | N/S | N/S | N/S | N/S | N/S | N/S | N/S | N/S | N/S | N/S | N/S | N/S | N/S | N/S | N/S | N/S | N/S | N/S
2003-09-14 | 7 | 220 | 155 | 666 | 180 | 29.9 | 16.94 | 0.46 | 0.56 | 6.19 | N/S | N/S | N/S | N/S | N/S | N/S | 0.013 | N/S | N/S | N/S | N/S | N/S | N/S | N/S | N/S | N/S | N/S | N/S | N/S | N/S | N/S | N/S | N/S | N/S | N/S | N/S | N/S | N/S | N/S | N/S | N/S | N/S | N/S | N/S | N/S | N/S | N/S | N/S | N/S | N/S | N/S | N/S | N/S | N/S | N/S | N/S | N/S
2003-09-15 | 7.1 | 196 | 128 | 720 | 172 | 31.2 | 18.92 | 0.03 | <0.03 | 6.42 | N/S | N/S | N/S | 36.7 | N/S | N/S | 0.013 | N/S | N/S | N/S | N/S | N/S | N/S | N/S | N/S | N/S | N/S | N/S | N/S | N/S | N/S | N/S | N/S | N/S | N/S | N/S | N/S | N/S | N/S | N/S | N/S | N/S | N/S | N/S | N/S | N/S | N/S | N/S | N/S | N/S | N/S | N/S | N/S | N/S | N/S | N/S | N/S
2003-09-16 | 7.2 | 183 | 131 | 716 | 156 | 32 | 19.75 | 0.03 | <0.03 | 6.9 | 4.16 | 118 | 1.4 | N/S | N/S | 68 | 0.015 | 0.015 | 0.0008 | 0.013 | 0.0449 | 0.0009 | 0.004 | 0.0693 | 1.359 | 0.274 | 0.005 | 0.0619 | <0.06 | 0.0079 | <0.003 | 0.0046 | 0.0971 | <0.009 | <0.0002 | <0.03 | <2 | N/S | N/S | N/S | <0.004 | 0.0126 | <0.0003 | <0.002 | 0.006 | <0.002 | 0.0434 | T/X | 0.008 | 0.006 | <0.0003 | 0.02 | <0.004 | <0.0002 | <0.02 | N/S | N/S
2003-09-17 | 7.2 | 168 | 131 | 671 | 108 | 31.2 | 20.79 | 0.03 | 0.04 | 6.65 | N/S | N/S | N/S | N/S | 34 | N/S | 0.013 | N/S | N/S | N/S | N/S | N/S | N/S | N/S | N/S | N/S | N/S | N/S | N/S | N/S | N/S | N/S | N/S | N/S | N/S | N/S | N/S | N/S | N/S | N/S | N/S | N/S | N/S | N/S | N/S | N/S | N/S | N/S | N/S | N/S | N/S | N/S | N/S | N/S | N/S | N/S | N/S
2003-09-18 | 6.9 | 176 | 108 | 770 | 236 | 31.8 | 17.11 | 0.79 | 0.2 | 7.81 | N/S | N/S | N/S | N/S | N/S | N/S | 0.014 | N/S | N/S | N/S | N/S | N/S | N/S | N/S | N/S | N/S | N/S | N/S | N/S | N/S | N/S | N/S | N/S | N/S | N/S | N/S | N/S | N/S | N/S | N/S | N/S | N/S | N/S | N/S | N/S | N/S | N/S | N/S | N/S | N/S | N/S | N/S | N/S | N/S | N/S | N/S | N/S
2003-09-19 | 7 | 181 | 129 | 681 | 164 | 38.6 | 29.39 | 0.03 | <0.03 | 7.18 | N/S | N/S | N/S | N/S | N/S | N/S | 0.013 | N/S | N/S | N/S | N/S | N/S | N/S | N/S | N/S | N/S | N/S | N/S | N/S | N/S | N/S | N/S | N/S | N/S | N/S | N/S | N/S | N/S | N/S | N/S | N/S | N/S | N/S | N/S | N/S | N/S | N/S | N/S | N/S | N/S | N/S | N/S | N/S | N/S | N/S | N/S | N/S
2003-09-20 | 7.1 | 179 | 154 | 657 | 156 | 31.1 | 19.32 | 0.03 | <0.03 | 6.66 | N/S | N/S | N/S | N/S | N/S | N/S | 0.012 | N/S | N/S | N/S | N/S | N/S | N/S | N/S | N/S | N/S | N/S | N/S | N/S | N/S | N/S | N/S | N/S | N/S | N/S | N/S | N/S | N/S | N/S | N/S | N/S | N/S | N/S | N/S | N/S | N/S | N/S | N/S | N/S | N/S | N/S | N/S | N/S | N/S | N/S | N/S | N/S
2003-09-21 | 7 | 212 | 165 | 704 | 208 | 32.8 | 19.84 | 0.03 | <0.03 | 7.25 | N/S | N/S | N/S | N/S | N/S | N/S | 0.014 | N/S | N/S | N/S | N/S | N/S | N/S | N/S | N/S | N/S | N/S | N/S | N/S | N/S | N/S | N/S | N/S | N/S | N/S | N/S | N/S | N/S | N/S | N/S | N/S | N/S | N/S | N/S | N/S | N/S | N/S | N/S | N/S | N/S | N/S | N/S | N/S | N/S | N/S | N/S | N/S
2003-09-22 | 7.1 | 214 | 150 | 770 | 232 | 35.9 | 21.96 | 0.15 | <0.03 | 7.76 | N/S | N/S | N/S | 39.1 | N/S | N/S | 0.014 | N/S | N/S | N/S | N/S | N/S | N/S | N/S | N/S | N/S | N/S | N/S | N/S | N/S | N/S | N/S | N/S | N/S | N/S | N/S | N/S | N/S | N/S | N/S | N/S | N/S | N/S | N/S | N/S | N/S | N/S | N/S | N/S | N/S | N/S | N/S | N/S | N/S | N/S | N/S | N/S
2003-09-23 | 7.2 | 154 | 107 | 666 | 140 | 32.7 | 20.14 | 0.26 | 0.87 | 6.76 | 4.46 | 114 | 1.31 | N/S | N/S | 64 | 0.014 | 0.019 | 0.0008 | <0.004 | 0.0392 | <0.0006 | 0.0039 | 0.0753 | 0.944 | 0.21 | 0.003 | 0.0549 | 0.39 | 0.009 | <0.003 | 0.0046 | 0.1004 | <0.009 | <0.0002 | <0.03 | <2 | S/X | S/X | S/X | <0.004 | 0.014 | 0.0004 | <0.002 | 0.004 | <0.002 | 0.0434 | <0.06 | 0.006 | 0.007 | <0.0003 | 0.019 | <0.004 | <0.0002 | <0.02 | S/X | S/X
2003-09-24 | 7 | 192 | 140 | 732 | 200 | 32.5 | 22.34 | 0.36 | 0.61 | 6.84 | N/S | N/S | N/S | N/S | 36 | N/S | 0.015 | N/S | N/S | N/S | N/S | N/S | N/S | N/S | N/S | N/S | N/S | N/S | N/S | N/S | N/S | N/S | N/S | N/S | N/S | N/S | N/S | N/S | N/S | N/S | N/S | N/S | N/S | N/S | N/S | N/S | N/S | N/S | N/S | N/S | N/S | N/S | N/S | N/S | N/S | N/S | N/S
2003-09-25 | 6.9 | 193 | 147 | 708 | 180 | 35.4 | 20.73 | 0.32 | 0.83 | 7.35 | N/S | N/S | N/S | N/S | N/S | N/S | 0.016 | N/S | N/S | N/S | N/S | N/S | N/S | N/S | N/S | N/S | N/S | N/S | N/S | N/S | N/S | N/S | N/S | N/S | N/S | N/S | N/S | N/S | N/S | N/S | N/S | N/S | N/S | N/S | N/S | N/S | N/S | N/S | N/S | N/S | N/S | N/S | N/S | N/S | N/S | N/S | N/S
2003-09-26 | 7.2 | 204 | 156 | 714 | 220 | 36.3 | 20.49 | 0.03 | <0.03 | 7.36 | N/S | N/S | N/S | N/S | N/S | N/S | 0.014 | N/S | N/S | N/S | N/S | N/S | N/S | N/S | N/S | N/S | N/S | N/S | N/S | N/S | N/S | N/S | N/S | N/S | N/S | N/S | N/S | N/S | N/S | N/S | N/S | N/S | N/S | N/S | N/S | N/S | N/S | N/S | N/S | N/S | N/S | N/S | N/S | N/S | N/S | N/S | N/S
2003-09-27 | 7.3 | 159 | 142 | 643 | 128 | 31.8 | 21.95 | 0.04 | <0.03 | 5.7 | N/S | N/S | N/S | N/S | N/S | N/S | 0.011 | N/S | N/S | N/S | N/S | N/S | N/S | N/S | N/S | N/S | N/S | N/S | N/S | N/S | N/S | N/S | N/S | N/S | N/S | N/S | N/S | N/S | N/S | N/S | N/S | N/S | N/S | N/S | N/S | N/S | N/S | N/S | N/S | N/S | N/S | N/S | N/S | N/S | N/S | N/S | N/S
2003-09-28 | 7.1 | 203 | 151 | 671 | 136 | 35 | 21.69 | 0.11 | 0.03 | 6.94 | N/S | N/S | N/S | N/S | N/S | N/S | 0.011 | N/S | N/S | N/S | N/S | N/S | N/S | N/S | N/S | N/S | N/S | N/S | N/S | N/S | N/S | N/S | N/S | N/S | N/S | N/S | N/S | N/S | N/S | N/S | N/S | N/S | N/S | N/S | N/S | N/S | N/S | N/S | N/S | N/S | N/S | N/S | N/S | N/S | N/S | N/S | N/S
2003-09-29 | 7.1 | S/X | S/X | S/X | S/X | S/X | S/X | S/X | S/X | S/X | S/X | S/X | S/X | 40.1 | N/S | N/S | S/X | N/S | N/S | S/X | S/X | S/X | S/X | S/X | S/X | S/X | S/X | S/X | S/X | S/X | S/X | S/X | S/X | S/X | S/X | S/X | N/S | S/X | S/X | S/X | S/X | S/X | S/X | S/X | S/X | S/X | S/X | S/X | S/X | S/X | S/X | S/X | S/X | S/X | S/X | S/X | S/X
2003-09-30 | 6.9 | 220 | 160 | 740 | 196 | 34.9 | 25.4 | 0.38 | 0.73 | 7.24 | 4.19 | 115 | 1.43 | N/S | N/S | 64 | 0.015 | 0.019 | 0.0007 | 0.005 | 0.0517 | <0.0006 | 0.0052 | 0.0997 | 1.393 | 0.258 | 0.006 | 0.0625 | 1.49 | 0.0126 | <0.003 | 0.0056 | 0.1172 | <0.009 | <0.0002 | <0.03 | <2 | N/S | N/S | N/S | <0.004 | 0.012 | <0.0003 | <0.002 | 0.005 | 0.002 | 0.0409 | <0.06 | 0.006 | 0.005 | <0.0003 | 0.018 | <0.004 | <0.0002 | <0.02 | N/S | N/S
2003-10-01 | 7.1 | 205 | 152 | 733 | 172 | 34.5 | 22.2 | 0.19 | 0.05 | 6.76 | N/S | N/S | N/S | N/S | 50 | N/S | 0.024 | N/S | N/S | N/S | N/S | N/S | N/S | N/S | N/S | N/S | N/S | N/S | N/S | N/S | N/S | N/S | N/S | N/S | N/S | N/S | N/S | N/S | N/S | N/S | N/S | N/S | N/S | N/S | N/S | N/S | N/S | N/S | N/S | N/S | N/S | N/S | N/S | N/S | N/S | N/S | N/S
2003-10-02 | 7.1 | 204 | 144 | 652 | 188 | 36.3 | 22.04 | 0.38 | 1.03 | 7.29 | N/S | N/S | N/S | N/S | N/S | N/S | 0.014 | N/S | N/S | N/S | N/S | N/S | N/S | N/S | N/S | N/S | N/S | N/S | N/S | N/S | N/S | N/S | N/S | N/S | N/S | N/S | N/S | N/S | N/S | N/S | N/S | N/S | N/S | N/S | N/S | N/S | N/S | N/S | N/S | N/S | N/S | N/S | N/S | N/S | N/S | N/S | N/S
2003-10-03 | 7 | 352 | 174 | 1026 | 512 | 44.1 | 20.33 | 0.04 | <0.03 | 9.47 | N/S | N/S | N/S | N/S | N/S | N/S | 0.016 | N/S | N/S | N/S | N/S | N/S | N/S | N/S | N/S | N/S | N/S | N/S | N/S | N/S | N/S | N/S | N/S | N/S | N/S | N/S | N/S | N/S | N/S | N/S | N/S | N/S | N/S | N/S | N/S | N/S | N/S | N/S | N/S | N/S | N/S | N/S | N/S | N/S | N/S | N/S | N/S
2003-10-04 | 7 | 196 | 155 | 665 | 152 | 30.3 | 17.71 | 0.95 | 0.12 | 6.58 | N/S | N/S | N/S | N/S | N/S | N/S | 0.013 | N/S | N/S | N/S | N/S | N/S | N/S | N/S | N/S | N/S | N/S | N/S | N/S | N/S | N/S | N/S | N/S | N/S | N/S | N/S | N/S | N/S | N/S | N/S | N/S | N/S | N/S | N/S | N/S | N/S | N/S | N/S | N/S | N/S | N/S | N/S | N/S | N/S | N/S | N/S | N/S
2003-10-05 | 7.1 | 206 | 147 | 660 | 148 | 32.6 | 20.52 | 0.45 | 0.5 | 7.14 | N/S | N/S | N/S | N/S | N/S | N/S | 0.013 | N/S | N/S | N/S | N/S | N/S | N/S | N/S | N/S | N/S | N/S | N/S | N/S | N/S | N/S | N/S | N/S | N/S | N/S | N/S | N/S | N/S | N/S | N/S | N/S | N/S | N/S | N/S | N/S | N/S | N/S | N/S | N/S | N/S | N/S | N/S | N/S | N/S | N/S | N/S | N/S
2003-10-06 | 7 | 223 | 166 | 736 | 200 | 33.9 | 22.98 | 0.74 | 0.22 | 7.22 | N/S | N/S | N/S | 37.1 | N/S | N/S | 0.015 | N/S | N/S | N/S | N/S | N/S | N/S | N/S | N/S | N/S | N/S | N/S | N/S | N/S | N/S | N/S | N/S | N/S | N/S | N/S | N/S | N/S | N/S | N/S | N/S | N/S | N/S | N/S | N/S | N/S | N/S | N/S | N/S | N/S | N/S | N/S | N/S | N/S | N/S | N/S | N/S
2003-10-07 | 6.9 | 213 | 148 | 733 | 192 | 34.4 | 22.76 | 0.32 | 0.8 | 7.43 | 4.55 | 116 | 1.48 | N/S | N/S | 56 | 0.02 | 0.022 | 0.001 | 0.006 | 0.0427 | <0.0006 | 0.0038 | 0.0867 | 1.095 | 0.224 | 0.003 | 0.0561 | 0.85 | 0.0153 | 0.009 | 0.0042 | 0.103 | <0.009 | <0.0002 | <0.03 | T/X | N/S | N/S | N/S | <0.004 | 0.0126 | <0.0003 | <0.002 | 0.006 | 0.003 | 0.0394 | <0.06 | 0.008 | <0.004 | <0.0003 | 0.023 | <0.004 | <0.0002 | <0.02 | N/S | N/S
2003-10-08 | 7 | 215 | 155 | 733 | 192 | 34.7 | 22.81 | 0.46 | 0.09 | 7.45 | N/S | N/S | N/S | N/S | 38 | N/S | 0.016 | N/S | N/S | N/S | N/S | N/S | N/S | N/S | N/S | N/S | N/S | N/S | N/S | N/S | N/S | N/S | N/S | N/S | N/S | N/S | N/S | N/S | N/S | N/S | N/S | N/S | N/S | N/S | N/S | N/S | N/S | N/S | N/S | N/S | N/S | N/S | N/S | N/S | N/S | N/S | N/S
2003-10-09 | 7 | 191 | 142 | 684 | 156 | 33.6 | 21.86 | 0.23 | 0.86 | 7.03 | N/S | N/S | N/S | N/S | N/S | N/S | 0.013 | N/S | N/S | N/S | N/S | N/S | N/S | N/S | N/S | N/S | N/S | N/S | N/S | N/S | N/S | N/S | N/S | N/S | N/S | N/S | N/S | N/S | N/S | N/S | N/S | N/S | N/S | N/S | N/S | N/S | N/S | N/S | N/S | N/S | N/S | N/S | N/S | N/S | N/S | N/S | N/S
2003-10-10 | 6.9 | 178 | 161 | 713 | 164 | 33 | 22.65 | 0.03 | <0.03 | 6.98 | N/S | N/S | N/S | N/S | N/S | N/S | 0.012 | N/S | N/S | N/S | N/S | N/S | N/S | N/S | N/S | N/S | N/S | N/S | N/S | N/S | N/S | N/S | N/S | N/S | N/S | N/S | <2 | N/S | N/S | N/S | N/S | N/S | N/S | N/S | N/S | N/S | N/S | N/S | N/S | N/S | N/S | N/S | N/S | N/S | N/S | N/S | N/S
2003-10-11 | 7 | 213 | 155 | 687 | 156 | 32.5 | 22.73 | 0.09 | <0.03 | 7.2 | N/S | N/S | N/S | N/S | N/S | N/S | 0.012 | N/S | N/S | N/S | N/S | N/S | N/S | N/S | N/S | N/S | N/S | N/S | N/S | N/S | N/S | N/S | N/S | N/S | N/S | N/S | N/S | N/S | N/S | N/S | N/S | N/S | N/S | N/S | N/S | N/S | N/S | N/S | N/S | N/S | N/S | N/S | N/S | N/S | N/S | N/S | N/S
2003-10-12 | 6.9 | 250 | 139 | 763 | 220 | 33.4 | 20.72 | 0.21 | 0.85 | 7.85 | N/S | N/S | N/S | N/S | N/S | N/S | 0.013 | N/S | N/S | N/S | N/S | N/S | N/S | N/S | N/S | N/S | N/S | N/S | N/S | N/S | N/S | N/S | N/S | N/S | N/S | N/S | N/S | N/S | N/S | N/S | N/S | N/S | N/S | N/S | N/S | N/S | N/S | N/S | N/S | N/S | N/S | N/S | N/S | N/S | N/S | N/S | N/S
2003-10-13 | 7 | 232 | 166 | 739 | 200 | 33.1 | 21.34 | 0.2 | 1.26 | 7.09 | N/S | N/S | N/S | 46.9 | N/S | N/S | 0.013 | N/S | N/S | N/S | N/S | N/S | N/S | N/S | N/S | N/S | N/S | N/S | N/S | N/S | N/S | N/S | N/S | N/S | N/S | N/S | N/S | N/S | N/S | N/S | N/S | N/S | N/S | N/S | N/S | N/S | N/S | N/S | N/S | N/S | N/S | N/S | N/S | N/S | N/S | N/S | N/S
2003-10-14 | 7 | 182 | 120 | 657 | 112 | 27.3 | 16.1 | 0.19 | 0.94 | 5.5 | 3.06 | 104 | 1.15 | N/S | N/S | 62 | 0.013 | 0.018 | 0.0009 | <0.004 | 0.0459 | <0.0006 | 0.0053 | 0.0842 | 1.189 | 0.157 | 0.002 | 0.0582 | 1.55 | 0.0143 | <0.003 | 0.0058 | 0.1017 | <0.009 | <0.0002 | <0.03 | <2 | N/S | N/S | N/S | <0.004 | 0.0131 | <0.0003 | <0.002 | 0.005 | 0.004 | 0.0404 | <0.06 | 0.006 | <0.004 | <0.0003 | 0.021 | <0.004 | <0.0002 | <0.02 | N/S | N/S
2003-10-15 | 7.2 | 174 | 108 | 689 | 140 | 27.6 | 19.46 | 0.21 | 1.16 | 5.75 | N/S | N/S | N/S | N/S | 35 | N/S | 0.015 | N/S | N/S | N/S | N/S | N/S | N/S | N/S | N/S | N/S | N/S | N/S | N/S | N/S | N/S | N/S | N/S | N/S | N/S | N/S | N/S | N/S | N/S | N/S | N/S | N/S | N/S | N/S | N/S | N/S | N/S | N/S | N/S | N/S | N/S | N/S | N/S | N/S | N/S | N/S | N/S
2003-10-16 | 7 | 150 | 106 | 703 | 108 | 30.2 | 20.11 | 0.18 | 1.32 | 5.86 | N/S | N/S | N/S | N/S | N/S | N/S | 0.017 | N/S | N/S | N/S | N/S | N/S | N/S | N/S | N/S | N/S | N/S | N/S | N/S | N/S | N/S | N/S | N/S | N/S | N/S | N/S | N/S | N/S | N/S | N/S | N/S | N/S | N/S | N/S | N/S | N/S | N/S | N/S | N/S | N/S | N/S | N/S | N/S | N/S | N/S | N/S | N/S
2003-10-17 | 7 | 158 | 118 | 664 | 138 | 33.3 | 23.02 | 0.06 | 0.03 | 6.32 | N/S | N/S | N/S | N/S | N/S | N/S | 0.019 | N/S | N/S | N/S | N/S | N/S | N/S | N/S | N/S | N/S | N/S | N/S | N/S | N/S | N/S | N/S | N/S | N/S | N/S | N/S | N/S | N/S | N/S | N/S | N/S | N/S | N/S | N/S | N/S | N/S | N/S | N/S | N/S | N/S | N/S | N/S | N/S | N/S | N/S | N/S | N/S
2003-10-18 | 7 | 185 | 159 | 665 | 148 | 33 | 20.59 | 0.19 | <0.03 | 6.74 | N/S | N/S | N/S | N/S | N/S | N/S | 0.017 | N/S | N/S | N/S | N/S | N/S | N/S | N/S | N/S | N/S | N/S | N/S | N/S | N/S | N/S | N/S | N/S | N/S | N/S | N/S | N/S | N/S | N/S | N/S | N/S | N/S | N/S | N/S | N/S | N/S | N/S | N/S | N/S | N/S | N/S | N/S | N/S | N/S | N/S | N/S | N/S
2003-10-19 | 7.1 | 226 | 156 | 717 | 172 | 35.5 | 21.21 | 0.2 | 0.86 | 7.44 | N/S | N/S | N/S | N/S | N/S | N/S | 0.016 | N/S | N/S | N/S | N/S | N/S | N/S | N/S | N/S | N/S | N/S | N/S | N/S | N/S | N/S | N/S | N/S | N/S | N/S | N/S | N/S | N/S | N/S | N/S | N/S | N/S | N/S | N/S | N/S | N/S | N/S | N/S | N/S | N/S | N/S | N/S | N/S | N/S | N/S | N/S | N/S
2003-10-20 | 7 | 199 | 143 | 743 | 200 | 44 | 28.56 | 0.04 | <0.03 | 7.46 | N/S | N/S | N/S | 45.2 | N/S | N/S | 0.02 | N/S | N/S | N/S | N/S | N/S | N/S | N/S | N/S | N/S | N/S | N/S | N/S | N/S | N/S | N/S | N/S | N/S | N/S | N/S | N/S | N/S | N/S | N/S | N/S | N/S | N/S | N/S | N/S | N/S | N/S | N/S | N/S | N/S | N/S | N/S | N/S | N/S | N/S | N/S | N/S
2003-10-21 | 6.9 | 196 | 134 | 716 | 156 | 36 | 21.82 | 0.58 | 1.1 | 7.3 | 4.42 | 117 | 1.63 | N/S | N/S | 62 | 0.023 | 0.02 | 0.0004/ | <0.004 | 0.0423 | <0.0006 | 0.0034 | 0.0814 | 1.02 | 0.244 | 0.003 | 0.0595 | 0.21 | 0.0114 | 0.003 | 0.0058 | 0.1016 | <0.009 | <0.0002 | <0.03 | <2 | N/S | N/S | N/S | 0.005 | 0.0142 | <0.0003 | <0.002 | 0.007 | 0.004 | 0.0432 | 0.12 | 0.006 | <0.004 | 0.0004 | 0.032 | <0.004 | <0.0002 | <0.02 | N/S | N/S
2003-10-22 | 6.9 | 217 | 168 | 730 | 176 | 35.9 | 24.16 | 0.83 | 0.83 | 7.14 | N/S | N/S | N/S | N/S | 45 | N/S | 0.019 | N/S | N/S | N/S | N/S | N/S | N/S | N/S | N/S | N/S | N/S | N/S | N/S | N/S | N/S | N/S | N/S | N/S | N/S | N/S | N/S | N/S | N/S | N/S | N/S | N/S | N/S | N/S | N/S | N/S | N/S | N/S | N/S | N/S | N/S | N/S | N/S | N/S | N/S | N/S | N/S
2003-10-23 | 7 | 722 | 267 | 1956 | 1264 | 79.5 | 19.91 | 0.64 | 2.73 | 18.34 | N/S | N/S | N/S | N/S | N/S | N/S | 0.018 | N/S | N/S | N/S | N/S | N/S | N/S | N/S | N/S | N/S | N/S | N/S | N/S | N/S | N/S | N/S | N/S | N/S | N/S | N/S | N/S | N/S | N/S | N/S | N/S | N/S | N/S | N/S | N/S | N/S | N/S | N/S | N/S | N/S | N/S | N/S | N/S | N/S | N/S | N/S | N/S
2003-10-24 | 7 | 196 | 148 | 699 | 116 | 32.5 | 20.17 | 0.03 | <0.03 | 7.23 | N/S | N/S | N/S | N/S | N/S | N/S | 0.014 | N/S | N/S | N/S | N/S | N/S | N/S | N/S | N/S | N/S | N/S | N/S | N/S | N/S | N/S | N/S | N/S | N/S | N/S | N/S | N/S | N/S | N/S | N/S | N/S | N/S | N/S | N/S | N/S | N/S | N/S | N/S | N/S | N/S | N/S | N/S | N/S | N/S | N/S | N/S | N/S
2003-10-25 | 6.9 | 181 | 141 | 672 | 140 | 31.1 | 18.96 | 0.84 | 0.38 | 6.61 | N/S | N/S | N/S | N/S | N/S | N/S | 0.013 | N/S | N/S | N/S | N/S | N/S | N/S | N/S | N/S | N/S | N/S | N/S | N/S | N/S | N/S | N/S | N/S | N/S | N/S | N/S | N/S | N/S | N/S | N/S | N/S | N/S | N/S | N/S | N/S | N/S | N/S | N/S | N/S | N/S | N/S | N/S | N/S | N/S | N/S | N/S | N/S
2003-10-26 | 6.9 | 226 | 178 | 685 | 166 | 32.3 | 19.37 | 0.45 | 2.01 | 7.06 | N/S | N/S | N/S | N/S | N/S | N/S | 0.014 | N/S | N/S | N/S | N/S | N/S | N/S | N/S | N/S | N/S | N/S | N/S | N/S | N/S | N/S | N/S | N/S | N/S | N/S | N/S | N/S | N/S | N/S | N/S | N/S | N/S | N/S | N/S | N/S | N/S | N/S | N/S | N/S | N/S | N/S | N/S | N/S | N/S | N/S | N/S | N/S
2003-10-27 | 7 | 222 | 177 | 702 | 172 | 33.1 | 22.08 | 0.59 | 1.22 | 7.03 | N/S | N/S | N/S | 41.7 | N/S | N/S | 0.015 | N/S | N/S | N/S | N/S | N/S | N/S | N/S | N/S | N/S | N/S | N/S | N/S | N/S | N/S | N/S | N/S | N/S | N/S | N/S | N/S | N/S | N/S | N/S | N/S | N/S | N/S | N/S | N/S | N/S | N/S | N/S | N/S | N/S | N/S | N/S | N/S | N/S | N/S | N/S | N/S
2003-10-28 | 6.8 | 199 | 144 | 735 | 208 | 35.8 | 22.22 | 0.42 | 0.86 | 7.42 | 4.46 | 116 | 1.39 | N/S | N/S | 63 | 0.015 | 0.018 | 0.0004 | 0.008 | 0.0437 | <0.0006 | 0.0047 | 0.1015 | 1.004 | 0.224 | 0.007 | 0.0589 | 0.37 | 0.0084 | 0.005 | 0.0056 | 0.107 | <0.009 | <0.0002 | <0.03 | <2 | N/S | N/S | N/S | 0.007 | 0.0132 | <0.0003 | <0.002 | 0.007 | <0.002 | 0.0423 | 0.07 | 0.005 | <0.004 | <0.0003 | 0.06 | <0.004 | <0.0002 | <0.02 | N/S | N/S
2003-10-29 | 7 | 172 | 136 | 711 | 112 | 33.6 | 22.05 | 0.39 | 1.14 | 6.55 | N/S | N/S | N/S | N/S | 39 | N/S | 0.015 | N/S | N/S | N/S | N/S | N/S | N/S | N/S | N/S | N/S | N/S | N/S | N/S | N/S | N/S | N/S | N/S | N/S | N/S | N/S | N/S | N/S | N/S | N/S | N/S | N/S | N/S | N/S | N/S | N/S | N/S | N/S | N/S | N/S | N/S | N/S | N/S | N/S | N/S | N/S | N/S
2003-10-30 | 6.9 | 199 | 150 | 702 | 176 | 34.1 | 21.81 | 0.38 | 0.99 | 7.22 | N/S | N/S | N/S | N/S | N/S | N/S | 0.016 | N/S | N/S | N/S | N/S | N/S | N/S | N/S | N/S | N/S | N/S | N/S | N/S | N/S | N/S | N/S | N/S | N/S | N/S | N/S | N/S | N/S | N/S | N/S | N/S | N/S | N/S | N/S | N/S | N/S | N/S | N/S | N/S | N/S | N/S | N/S | N/S | N/S | N/S | N/S | N/S
2003-10-31 | 7 | 218 | 155 | 749 | 228 | 35.1 | 21.35 | 0.03 | <0.03 | 7.46 | N/S | N/S | N/S | N/S | N/S | N/S | 0.018 | N/S | N/S | N/S | N/S | N/S | N/S | N/S | N/S | N/S | N/S | N/S | N/S | N/S | N/S | N/S | N/S | N/S | N/S | N/S | N/S | N/S | N/S | N/S | N/S | N/S | N/S | N/S | N/S | N/S | N/S | N/S | N/S | N/S | N/S | N/S | N/S | N/S | N/S | N/S | N/S
2003-11-01 | 7 | 185 | 144 | 673 | 152 | 33.7 | 20.34 | 0.74 | 0.56 | 7.26 | N/S | N/S | N/S | N/S | N/S | N/S | 0.018 | N/S | N/S | N/S | N/S | N/S | N/S | N/S | N/S | N/S | N/S | N/S | N/S | N/S | N/S | N/S | N/S | N/S | N/S | N/S | N/S | N/S | N/S | N/S | N/S | N/S | N/S | N/S | N/S | N/S | N/S | N/S | N/S | N/S | N/S | N/S | N/S | N/S | N/S | N/S | N/S
2003-11-02 | 7 | 199 | 139 | 703 | 204 | 28.7 | 15.31 | 0.36 | 1.4 | 6.51 | N/S | N/S | N/S | N/S | N/S | N/S | 0.013 | N/S | N/S | N/S | N/S | N/S | N/S | N/S | N/S | N/S | N/S | N/S | N/S | N/S | N/S | N/S | N/S | N/S | N/S | N/S | N/S | N/S | N/S | N/S | N/S | N/S | N/S | N/S | N/S | N/S | N/S | N/S | N/S | N/S | N/S | N/S | N/S | N/S | N/S | N/S | N/S
2003-11-03 | 7 | 173 | 110 | 669 | 192 | 21.7 | 10.59 | 0.48 | 1.69 | 4.41 | N/S | N/S | N/S | 52.9 | N/S | N/S | 0.009 | N/S | N/S | N/S | N/S | N/S | N/S | N/S | N/S | N/S | N/S | N/S | N/S | N/S | N/S | N/S | N/S | N/S | N/S | N/S | N/S | N/S | N/S | N/S | N/S | N/S | N/S | N/S | N/S | N/S | N/S | N/S | N/S | N/S | N/S | N/S | N/S | N/S | N/S | N/S | N/S
2003-11-04 | 7 | 144 | 95 | 711 | 168 | 23.3 | 12.04 | 0.27 | 0.79 | 4.74 | 2.19 | 131 | 0.95 | N/S | N/S | 72 | 0.011 | 0.011 | 0.0008 | 0.007 | 0.0483 | 0.0006 | 0.0041 | 0.0636 | 1.202 | 0.137 | 0.005 | 0.0742 | 0.71 | 0.0077 | 0.007 | 0.0023 | 0.0814 | <0.009 | <0.0002 | <0.03 | 2.3 | N/S | N/S | N/S | 0.007 | 0.0185 | <0.0003/ | <0.002/ | 0.004 | 0.004 | 0.0542 | <0.06 | 0.006 | <0.004 | <0.0003/ | 0.041 | <0.004 | <0.0002 | <0.02 | N/S | N/S
2003-11-05 | 7.1 | 106 | 73 | 637 | 106 | 17 | 8.25 | 0.5 | 2.03 | 3.28 | N/S | N/S | N/S | N/S | 15 | N/S | 0.006 | N/S | N/S | N/S | N/S | N/S | N/S | N/S | N/S | N/S | N/S | N/S | N/S | N/S | N/S | N/S | N/S | N/S | N/S | N/S | N/S | N/S | N/S | N/S | N/S | N/S | N/S | N/S | N/S | N/S | N/S | N/S | N/S | N/S | N/S | N/S | N/S | N/S | N/S | N/S | N/S
2003-11-06 | 7.2 | 122 | 91 | 696 | 116 | 18.8 | 12.09 | 0.35 | 1.11 | 4.06 | N/S | N/S | N/S | N/S | N/S | N/S | 0.009 | N/S | N/S | N/S | N/S | N/S | N/S | N/S | N/S | N/S | N/S | N/S | N/S | N/S | N/S | N/S | N/S | N/S | N/S | N/S | N/S | N/S | N/S | N/S | N/S | N/S | N/S | N/S | N/S | N/S | N/S | N/S | N/S | N/S | N/S | N/S | N/S | N/S | N/S | N/S | N/S
2003-11-07 | 7.1 | 148 | 120 | 723 | 144 | 28 | 16.22 | 0.18 | 0.15 | 5.24 | N/S | N/S | N/S | N/S | N/S | N/S | 0.014 | N/S | N/S | N/S | N/S | N/S | N/S | N/S | N/S | N/S | N/S | N/S | N/S | N/S | N/S | N/S | N/S | N/S | N/S | N/S | N/S | N/S | N/S | N/S | N/S | N/S | N/S | N/S | N/S | N/S | N/S | N/S | N/S | N/S | N/S | N/S | N/S | N/S | N/S | N/S | N/S
2003-11-08 | 7 | 157 | 122 | 703 | 144 | 21.3 | 15.54 | 0.02 | <0.03 | 5.61 | N/S | N/S | N/S | N/S | N/S | N/S | 0.015 | N/S | N/S | N/S | N/S | N/S | N/S | N/S | N/S | N/S | N/S | N/S | N/S | N/S | N/S | N/S | N/S | N/S | N/S | N/S | N/S | N/S | N/S | N/S | N/S | N/S | N/S | N/S | N/S | N/S | N/S | N/S | N/S | N/S | N/S | N/S | N/S | N/S | N/S | N/S | N/S
2003-11-09 | 7.1 | 207 | 157 | 718 | 148 | 29.1 | 17.14 | 0.35 | 1.16 | 6.25 | N/S | N/S | N/S | N/S | N/S | N/S | 0.013 | N/S | N/S | N/S | N/S | N/S | N/S | N/S | N/S | N/S | N/S | N/S | N/S | N/S | N/S | N/S | N/S | N/S | N/S | N/S | N/S | N/S | N/S | N/S | N/S | N/S | N/S | N/S | N/S | N/S | N/S | N/S | N/S | N/S | N/S | N/S | N/S | N/S | N/S | N/S | N/S
2003-11-10 | 6.9 | 158 | 133 | 694 | 140 | 30 | 17.52 | 0.03 | 0.05 | 6.03 | N/S | N/S | N/S | 37.9 | N/S | N/S | 0.015 | N/S | N/S | N/S | N/S | N/S | N/S | N/S | N/S | N/S | N/S | N/S | N/S | N/S | N/S | N/S | N/S | N/S | N/S | N/S | N/S | N/S | N/S | N/S | N/S | N/S | N/S | N/S | N/S | N/S | N/S | N/S | N/S | N/S | N/S | N/S | N/S | N/S | N/S | N/S | N/S
2003-11-11 | 6.9 | 155 | 116 | 707 | 288 | 30.5 | 18.64 | 0.29 | 0.89 | 6.04 | 3.78 | 134 | 1.22 | N/S | N/S | 74 | 0.011 | 0.017 | 0.0004 | 0.014 | 0.0415 | <0.0006/ | <0.003/ | 0.0634 | 0.89 | 0.229 | 0.004 | 0.0696 | 0.61 | 0.0071 | 0.011 | 0.0035 | 0.0784 | <0.009 | <0.0002 | <0.03 | S/X | N/S | N/S | N/S | 0.006 | 0.017 | 0.0007 | <0.002 | 0.006 | 0.004 | 0.0536 | <0.06 | 0.005 | <0.004 | <0.0003 | 0.025 | <0.004 | <0.0002 | <0.02 | N/S | N/S
2003-11-12 | 6.8 | 239 | 154 | 823 | 264 | 33.7 | 18.74 | 0.02 | <0.03 | 7.18 | N/S | N/S | N/S | N/S | 49 | N/S | 0.013 | N/S | N/S | N/S | N/S | N/S | N/S | N/S | N/S | N/S | N/S | N/S | N/S | N/S | N/S | N/S | N/S | N/S | N/S | N/S | <2 | N/S | N/S | N/S | N/S | N/S | N/S | N/S | N/S | N/S | N/S | N/S | N/S | N/S | N/S | N/S | N/S | N/S | N/S | N/S | N/S
2003-11-13 | 7 | 202 | 130 | 738 | 164 | 32.4 | 19.3 | 0.3 | 0.09 | 6.94 | N/S | N/S | N/S | N/S | N/S | N/S | 0.011 | N/S | N/S | N/S | N/S | N/S | N/S | N/S | N/S | N/S | N/S | N/S | N/S | N/S | N/S | N/S | N/S | N/S | N/S | N/S | N/S | N/S | N/S | N/S | N/S | N/S | N/S | N/S | N/S | N/S | N/S | N/S | N/S | N/S | N/S | N/S | N/S | N/S | N/S | N/S | N/S
2003-11-14 | 7.1 | 167 | 122 | 727 | 168 | 28.8 | 18.65 | 0.04 | 0.05 | 6.31 | N/S | N/S | N/S | N/S | N/S | N/S | 0.015 | N/S | N/S | N/S | N/S | N/S | N/S | N/S | N/S | N/S | N/S | N/S | N/S | N/S | N/S | N/S | N/S | N/S | N/S | N/S | N/S | N/S | N/S | N/S | N/S | N/S | N/S | N/S | N/S | N/S | N/S | N/S | N/S | N/S | N/S | N/S | N/S | N/S | N/S | N/S | N/S
2003-11-15 | 7.1 | 182 | 144 | 718 | 152 | 29.6 | 18.87 | 0.03 | <0.03 | 6.32 | N/S | N/S | N/S | N/S | N/S | N/S | 0.016 | N/S | N/S | N/S | N/S | N/S | N/S | N/S | N/S | N/S | N/S | N/S | N/S | N/S | N/S | N/S | N/S | N/S | N/S | N/S | N/S | N/S | N/S | N/S | N/S | N/S | N/S | N/S | N/S | N/S | N/S | N/S | N/S | N/S | N/S | N/S | N/S | N/S | N/S | N/S | N/S
2003-11-16 | 7.1 | 181 | 128 | 712 | 148 | 29.7 | 18.51 | 0.61 | 0.9 | 6.57 | N/S | N/S | N/S | N/S | N/S | N/S | 0.011 | N/S | N/S | N/S | N/S | N/S | N/S | N/S | N/S | N/S | N/S | N/S | N/S | N/S | N/S | N/S | N/S | N/S | N/S | N/S | N/S | N/S | N/S | N/S | N/S | N/S | N/S | N/S | N/S | N/S | N/S | N/S | N/S | N/S | N/S | N/S | N/S | N/S | N/S | N/S | N/S
2003-11-17 | 7.2 | 232 | 174 | 767 | 172 | 32.2 | 21.58 | 0.04 | <0.03 | 6.68 | N/S | N/S | N/S | 52.5 | N/S | N/S | 0.012 | N/S | N/S | N/S | N/S | N/S | N/S | N/S | N/S | N/S | N/S | N/S | N/S | N/S | N/S | N/S | N/S | N/S | N/S | N/S | N/S | N/S | N/S | N/S | N/S | N/S | N/S | N/S | N/S | N/S | N/S | N/S | N/S | N/S | N/S | N/S | N/S | N/S | N/S | N/S | N/S
2003-11-18 | 7.1 | 120 | 89 | 613 | 148 | 18.7 | 9.13 | 0.25 | 1.13 | 3.94 | 1.84 | 100 | 0.67 | N/S | N/S | 77 | 0.008 | 0.017 | 0.0003 | 0.01 | 0.0484 | <0.0006 | 0.0046 | 0.0759 | 1.389 | 0.169 | 0.004 | 0.0599 | 0.95 | 0.0068 | 0.005 | 0.0019 | 0.0847 | <0.009 | <0.0002 | <0.03 | <2 | N/S | N/S | N/S | 0.01 | 0.0165 | <0.0003 | <0.002 | 0.004 | <0.002 | 0.0414 | <0.06 | 0.004 | <0.004 | <0.0003 | 0.02 | <0.004 | <0.0002 | <0.02 | N/S | N/S
2003-11-19 | 7.2 | 114 | 80 | 686 | 110 | 17.8 | 10.22 | 0.38 | 1.38 | 3.54 | N/S | N/S | N/S | N/S | 26 | N/S | 0.008 | N/S | N/S | N/S | N/S | N/S | N/S | N/S | N/S | N/S | N/S | N/S | N/S | N/S | N/S | N/S | N/S | N/S | N/S | N/S | N/S | N/S | N/S | N/S | N/S | N/S | N/S | N/S | N/S | N/S | N/S | N/S | N/S | N/S | N/S | N/S | N/S | N/S | N/S | N/S | N/S
2003-11-20 | 7.3 | 115 | 85 | 668 | 104 | 23 | 14.75 | 0.2 | 0.68 | 4.4 | N/S | N/S | N/S | N/S | N/S | N/S | 0.009 | N/S | N/S | N/S | N/S | N/S | N/S | N/S | N/S | N/S | N/S | N/S | N/S | N/S | N/S | N/S | N/S | N/S | N/S | N/S | N/S | N/S | N/S | N/S | N/S | N/S | N/S | N/S | N/S | N/S | N/S | N/S | N/S | N/S | N/S | N/S | N/S | N/S | N/S | N/S | N/S
2003-11-21 | 7 | 153 | 113 | 731 | 148 | 26 | 15.04 | 0.11 | 0.06 | 5.36 | N/S | N/S | N/S | N/S | N/S | N/S | 0.008 | N/S | N/S | N/S | N/S | N/S | N/S | N/S | N/S | N/S | N/S | N/S | N/S | N/S | N/S | N/S | N/S | N/S | N/S | N/S | N/S | N/S | N/S | N/S | N/S | N/S | N/S | N/S | N/S | N/S | N/S | N/S | N/S | N/S | N/S | N/S | N/S | N/S | N/S | N/S | N/S
2003-11-22 | 7.1 | 139 | 109 | 695 | 114 | 25.9 | 15.63 | 0.03 | 0.04 | 5.27 | N/S | N/S | N/S | N/S | N/S | N/S | 0.009 | N/S | N/S | N/S | N/S | N/S | N/S | N/S | N/S | N/S | N/S | N/S | N/S | N/S | N/S | N/S | N/S | N/S | N/S | N/S | N/S | N/S | N/S | N/S | N/S | N/S | N/S | N/S | N/S | N/S | N/S | N/S | N/S | N/S | N/S | N/S | N/S | N/S | N/S | N/S | N/S
2003-11-23 | 7.1 | 173 | 119 | 726 | 148 | 26.5 | 15.98 | 0.26 | 0.88 | 5.73 | N/S | N/S | N/S | N/S | N/S | N/S | 0.008 | N/S | N/S | N/S | N/S | N/S | N/S | N/S | N/S | N/S | N/S | N/S | N/S | N/S | N/S | N/S | N/S | N/S | N/S | N/S | N/S | N/S | N/S | N/S | N/S | N/S | N/S | N/S | N/S | N/S | N/S | N/S | N/S | N/S | N/S | N/S | N/S | N/S | N/S | N/S | N/S
2003-11-24 | 7.2 | 175 | 122 | 740 | 162 | 22.2 | 12.98 | 0.26 | 0.6 | 4.56 | N/S | N/S | N/S | 34.6 | N/S | N/S | 0.008 | N/S | N/S | N/S | N/S | N/S | N/S | N/S | N/S | N/S | N/S | N/S | N/S | N/S | N/S | N/S | N/S | N/S | N/S | N/S | N/S | N/S | N/S | N/S | N/S | N/S | N/S | N/S | N/S | N/S | N/S | N/S | N/S | N/S | N/S | N/S | N/S | N/S | N/S | N/S | N/S
2003-11-25 | 7.1 | 121 | 100 | 727 | 136 | 27.7 | 16.57 | 0.31 | 1.26 | 5.5 | 2.56 | 129 | 1.03 | N/S | N/S | 84 | 0.011 | 0.007 | 0.0004/ | <0.004 | 0.0521 | <0.0006 | 0.0053 | 0.0742 | 1.852 | 0.174 | 0.005 | 0.0719 | 0.34 | 0.0104 | <0.003 | 0.0052 | 0.0896 | <0.009 | <0.0002 | <0.03 | <2 | N/S | N/S | N/S | 0.018 | 0.0148 | <0.0003/ | <0.002 | 0.004 | 0.005 | 0.0487 | 0.2 | 0.007 | <0.004 | 0.0004 | 0.041 | <0.004 | <0.0002 | <0.02 | N/S | N/S
2003-11-26 | 7 | 154 | 120 | 728 | 144 | 25.4 | 15.77 | 0.49 | 0.33 | 5.1 | N/S | N/S | N/S | N/S | 33 | N/S | 0.01 | N/S | N/S | N/S | N/S | N/S | N/S | N/S | N/S | N/S | N/S | N/S | N/S | N/S | N/S | N/S | N/S | N/S | N/S | N/S | N/S | N/S | N/S | N/S | N/S | N/S | N/S | N/S | N/S | N/S | N/S | N/S | N/S | N/S | N/S | N/S | N/S | N/S | N/S | N/S | N/S
2003-11-27 | 7.2 | 174 | 134 | 740 | 136 | 26.1 | 16 | 0.19 | 1.17 | 5.79 | N/S | N/S | N/S | N/S | N/S | N/S | 0.008 | N/S | N/S | N/S | N/S | N/S | N/S | N/S | N/S | N/S | N/S | N/S | N/S | N/S | N/S | N/S | N/S | N/S | N/S | N/S | N/S | N/S | N/S | N/S | N/S | N/S | N/S | N/S | N/S | N/S | N/S | N/S | N/S | N/S | N/S | N/S | N/S | N/S | N/S | N/S | N/S
2003-11-28 | 7.2 | 140 | 124 | 684 | 104 | 29.3 | 18.75 | 0.1 | <0.03 | 5.79 | N/S | N/S | N/S | N/S | N/S | N/S | 0.007 | N/S | N/S | N/S | N/S | N/S | N/S | N/S | N/S | N/S | N/S | N/S | N/S | N/S | N/S | N/S | N/S | N/S | N/S | N/S | N/S | N/S | N/S | N/S | N/S | N/S | N/S | N/S | N/S | N/S | N/S | N/S | N/S | N/S | N/S | N/S | N/S | N/S | N/S | N/S | N/S
2003-11-29 | 6.7 | 168 | 117 | 708 | 132 | 28.5 | 16.66 | 0.79 | 0.18 | 5.69 | N/S | N/S | N/S | N/S | N/S | N/S | 0.011 | N/S | N/S | N/S | N/S | N/S | N/S | N/S | N/S | N/S | N/S | N/S | N/S | N/S | N/S | N/S | N/S | N/S | N/S | N/S | N/S | N/S | N/S | N/S | N/S | N/S | N/S | N/S | N/S | N/S | N/S | N/S | N/S | N/S | N/S | N/S | N/S | N/S | N/S | N/S | N/S
2003-11-30 | 6.9 | 174 | 129 | 704 | 112 | 28.8 | 17.68 | 0.3 | 1.1 | 6.07 | N/S | N/S | N/S | N/S | N/S | N/S | 0.01 | N/S | N/S | N/S | N/S | N/S | N/S | N/S | N/S | N/S | N/S | N/S | N/S | N/S | N/S | N/S | N/S | N/S | N/S | N/S | N/S | N/S | N/S | N/S | N/S | N/S | N/S | N/S | N/S | N/S | N/S | N/S | N/S | N/S | N/S | N/S | N/S | N/S | N/S | N/S | N/S
2003-12-01 | 7.1 | 163 | 121 | 719 | 136 | 30.4 | 19.54 | 0.02 | <0.03 | 5.8 | N/S | N/S | N/S | 36 | N/S | N/S | 0.013 | N/S | N/S | N/S | N/S | N/S | N/S | N/S | N/S | N/S | N/S | N/S | N/S | N/S | N/S | N/S | N/S | N/S | N/S | N/S | N/S | N/S | N/S | N/S | N/S | N/S | N/S | N/S | N/S | N/S | N/S | N/S | N/S | N/S | N/S | N/S | N/S | N/S | N/S | N/S | N/S
2003-12-02 | 6.9 | 177 | 117 | 703 | 144 | 27.2 | 17.66 | 0.95 | 0.39 | 6.13 | 4.04 | 127 | 1.14 | N/S | N/S | 82 | 0.012 | 0.028 | 0.0011 | 0.013 | 0.0405 | <0.0006 | <0.003 | 0.061 | 0.848 | 0.161 | 0.002 | 0.0766 | 0.16 | 0.008 | 0.003 | 0.0043 | 0.069 | <0.009 | <0.0002 | <0.03 | <2 | N/S | N/S | N/S | 0.004 | 0.0193 | <0.0003 | <0.002 | 0.003 | 0.002 | 0.0604 | <0.06 | 0.004 | <0.004 | <0.0003 | 0.028 | <0.004 | <0.0002 | <0.02 | N/S | N/S
2003-12-03 | 6.8 | 226 | 139 | 1081 | 228 | 35.5 | 19.24 | 0.03 | <0.03 | 7.5 | N/S | N/S | N/S | N/S | 33 | N/S | 0.016 | N/S | N/S | N/S | N/S | N/S | N/S | N/S | N/S | N/S | N/S | N/S | N/S | N/S | N/S | N/S | N/S | N/S | N/S | N/S | N/S | N/S | N/S | N/S | N/S | N/S | N/S | N/S | N/S | N/S | N/S | N/S | N/S | N/S | N/S | N/S | N/S | N/S | N/S | N/S | N/S
2003-12-04 | 6.9 | 222 | 158 | 818 | 244 | 30.3 | 19.5 | 0.19 | 0.88 | 6.5 | N/S | N/S | N/S | N/S | N/S | N/S | 0.016 | N/S | N/S | N/S | N/S | N/S | N/S | N/S | N/S | N/S | N/S | N/S | N/S | N/S | N/S | N/S | N/S | N/S | N/S | N/S | N/S | N/S | N/S | N/S | N/S | N/S | N/S | N/S | N/S | N/S | N/S | N/S | N/S | N/S | N/S | N/S | N/S | N/S | N/S | N/S | N/S
2003-12-05 | 7.1 | 183 | 110 | 731 | 204 | 29.2 | 16.31 | 0.02 | <0.03 | 6.2 | N/S | N/S | N/S | N/S | N/S | N/S | 0.011 | N/S | N/S | N/S | N/S | N/S | N/S | N/S | N/S | N/S | N/S | N/S | N/S | N/S | N/S | N/S | N/S | N/S | N/S | N/S | N/S | N/S | N/S | N/S | N/S | N/S | N/S | N/S | N/S | N/S | N/S | N/S | N/S | N/S | N/S | N/S | N/S | N/S | N/S | N/S | N/S
2003-12-06 | 7.2 | 157 | 109 | 707 | 132 | 26.1 | 15.56 | 0.17 | <0.03 | 5.87 | N/S | N/S | N/S | N/S | N/S | N/S | 0.011 | N/S | N/S | N/S | N/S | N/S | N/S | N/S | N/S | N/S | N/S | N/S | N/S | N/S | N/S | N/S | N/S | N/S | N/S | N/S | N/S | N/S | N/S | N/S | N/S | N/S | N/S | N/S | N/S | N/S | N/S | N/S | N/S | N/S | N/S | N/S | N/S | N/S | N/S | N/S | N/S
2003-12-07 | 6.9 | 235 | 139 | 791 | 196 | 32.7 | 16.09 | 0.55 | 0.07 | 7.49 | N/S | N/S | N/S | N/S | N/S | N/S | 0.011 | N/S | N/S | N/S | N/S | N/S | N/S | N/S | N/S | N/S | N/S | N/S | N/S | N/S | N/S | N/S | N/S | N/S | N/S | N/S | N/S | N/S | N/S | N/S | N/S | N/S | N/S | N/S | N/S | N/S | N/S | N/S | N/S | N/S | N/S | N/S | N/S | N/S | N/S | N/S | N/S
2003-12-08 | 6.8 | 218 | 140 | 797 | 232 | 31.7 | 19.39 | 0.61 | 0.65 | 6.83 | N/S | N/S | N/S | 39.3 | N/S | N/S | 0.013 | N/S | N/S | N/S | N/S | N/S | N/S | N/S | N/S | N/S | N/S | N/S | N/S | N/S | N/S | N/S | N/S | N/S | N/S | N/S | N/S | N/S | N/S | N/S | N/S | N/S | N/S | N/S | N/S | N/S | N/S | N/S | N/S | N/S | N/S | N/S | N/S | N/S | N/S | N/S | N/S
2003-12-09 | 7.1 | 219 | 149 | 801 | 276 | 30.6 | 16.96 | 0.24 | 1.33 | 6.48 | 3.62 | 136 | 1 | N/S | N/S | 78 | 0.018 | 0.024 | 0.0004 | 0.008 | 0.055 | <0.0006 | 0.0054 | 0.0985 | 1.337 | 0.18 | 0.006 | 0.0783 | 0.07 | 0.0076 | <0.003 | <0.0006 | 0.1102 | <0.009 | <0.0002 | <0.03 | <2 | N/S | N/S | N/S | 0.011 | 0.0157 | <0.0003 | <0.002/ | 0.006 | <0.002 | 0.0549 | <0.06 | 0.005 | <0.004 | 0.0003 | 0.028 | <0.004 | <0.0002 | <0.02 | N/S | N/S
2003-12-10 | 7 | 104 | 82 | 641 | 148 | 15.5 | 5.53 | 0.37 | 2.36 | 3.59 | N/S | N/S | N/S | N/S | 34 | N/S | 0.009 | N/S | N/S | N/S | N/S | N/S | N/S | N/S | N/S | N/S | N/S | N/S | N/S | N/S | N/S | N/S | N/S | N/S | N/S | N/S | N/S | N/S | N/S | N/S | N/S | N/S | N/S | N/S | N/S | N/S | N/S | N/S | N/S | N/S | N/S | N/S | N/S | N/S | N/S | N/S | N/S
2003-12-11 | 7.1 | 93 | 66 | 686 | 88 | 15.2 | 7.33 | 0.41 | 2.26 | 2.93 | N/S | N/S | N/S | N/S | N/S | N/S | 0.008 | N/S | N/S | N/S | N/S | N/S | N/S | N/S | N/S | N/S | N/S | N/S | N/S | N/S | N/S | N/S | N/S | N/S | N/S | N/S | N/S | N/S | N/S | N/S | N/S | N/S | N/S | N/S | N/S | N/S | N/S | N/S | N/S | N/S | N/S | N/S | N/S | N/S | N/S | N/S | N/S
2003-12-12 | 7.2 | 117 | 89 | 722 | 148 | 20.1 | 10.87 | 0.48 | 0.6 | 4.03 | N/S | N/S | N/S | N/S | N/S | N/S | 0.011 | N/S | N/S | N/S | N/S | N/S | N/S | N/S | N/S | N/S | N/S | N/S | N/S | N/S | N/S | N/S | N/S | N/S | N/S | N/S | N/S | N/S | N/S | N/S | N/S | N/S | N/S | N/S | N/S | N/S | N/S | N/S | N/S | N/S | N/S | N/S | N/S | N/S | N/S | N/S | N/S
2003-12-13 | 7 | 100 | T/X | 709 | 90 | 17.4 | 12.59 | 0.51 | 0.73 | 3.61 | N/S | N/S | N/S | N/S | N/S | N/S | 0.008 | N/S | N/S | N/S | N/S | N/S | N/S | N/S | N/S | N/S | N/S | N/S | N/S | N/S | N/S | N/S | N/S | N/S | N/S | N/S | N/S | N/S | N/S | N/S | N/S | N/S | N/S | N/S | N/S | N/S | N/S | N/S | N/S | N/S | N/S | N/S | N/S | N/S | N/S | N/S | N/S
2003-12-14 | 7 | 143 | 117 | 762 | 144 | 23.3 | 14.38 | 0.27 | 1.14 | 4.74 | N/S | N/S | N/S | N/S | N/S | N/S | 0.012 | N/S | N/S | N/S | N/S | N/S | N/S | N/S | N/S | N/S | N/S | N/S | N/S | N/S | N/S | N/S | N/S | N/S | N/S | N/S | N/S | N/S | N/S | N/S | N/S | N/S | N/S | N/S | N/S | N/S | N/S | N/S | N/S | N/S | N/S | N/S | N/S | N/S | N/S | N/S | N/S
2003-12-15 | 7 | 157 | 120 | 782 | 168 | 26.3 | 14.82 | 0.66 | 0.83 | 5.28 | N/S | N/S | N/S | 30.2 | N/S | N/S | 0.01 | N/S | N/S | N/S | N/S | N/S | N/S | N/S | N/S | N/S | N/S | N/S | N/S | N/S | N/S | N/S | N/S | N/S | N/S | N/S | N/S | N/S | N/S | N/S | N/S | N/S | N/S | N/S | N/S | N/S | N/S | N/S | N/S | N/S | N/S | N/S | N/S | N/S | N/S | N/S | N/S
2003-12-16 | 7.1 | 149 | 120 | 775 | 134 | 27.2 | 16.6 | 0.27 | 1 | 5.54 | 3.24 | 165 | 0.81 | N/S | N/S | 87 | 0.018 | 0.021 | <0.0002 | 0.008 | 0.0491 | <0.0006 | 0.0034 | 0.0973 | 1.071 | 0.175 | 0.005 | 0.0784 | 0.06 | 0.007 | <0.003 | 0.0046 | 0.0824 | <0.009 | <0.0002 | <0.03 | <2 | N/S | N/S | N/S | 0.012 | 0.0212 | <0.0003 | <0.002 | 0.017 | <0.002 | 0.0551 | <0.06 | 0.003 | <0.004 | 0.0006 | 0.042 | <0.004 | <0.0002 | <0.02 | N/S | N/S
2003-12-17 | 7 | 164 | 147 | 764 | 132 | 25.4 | 16.26 | 0.32 | 1.28 | 5.49 | N/S | N/S | N/S | N/S | 36 | N/S | 0.016 | N/S | N/S | N/S | N/S | N/S | N/S | N/S | N/S | N/S | N/S | N/S | N/S | N/S | N/S | N/S | N/S | N/S | N/S | N/S | N/S | N/S | N/S | N/S | N/S | N/S | N/S | N/S | N/S | N/S | N/S | N/S | N/S | N/S | N/S | N/S | N/S | N/S | N/S | N/S | N/S
2003-12-18 | 7.1 | 154 | 133 | 759 | 136 | 28.3 | 16.27 | 0.23 | 1.11 | 6.13 | N/S | N/S | N/S | N/S | N/S | N/S | 0.016 | N/S | N/S | N/S | N/S | N/S | N/S | N/S | N/S | N/S | N/S | N/S | N/S | N/S | N/S | N/S | N/S | N/S | N/S | N/S | N/S | N/S | N/S | N/S | N/S | N/S | N/S | N/S | N/S | N/S | N/S | N/S | N/S | N/S | N/S | N/S | N/S | N/S | N/S | N/S | N/S
2003-12-19 | 7 | 147 | 117 | 741 | 126 | 29.5 | 18.23 | 0.19 | 0.13 | 6.23 | N/S | N/S | N/S | N/S | N/S | N/S | 0.012 | N/S | N/S | N/S | N/S | N/S | N/S | N/S | N/S | N/S | N/S | N/S | N/S | N/S | N/S | N/S | N/S | N/S | N/S | N/S | N/S | N/S | N/S | N/S | N/S | N/S | N/S | N/S | N/S | N/S | N/S | N/S | N/S | N/S | N/S | N/S | N/S | N/S | N/S | N/S | N/S
2003-12-20 | 7 | 154 | 125 | 727 | 124 | 28.3 | 16.67 | 0.03 | 0.05 | 5.99 | N/S | N/S | N/S | N/S | N/S | N/S | 0.012 | N/S | N/S | N/S | N/S | N/S | N/S | N/S | N/S | N/S | N/S | N/S | N/S | N/S | N/S | N/S | N/S | N/S | N/S | N/S | N/S | N/S | N/S | N/S | N/S | N/S | N/S | N/S | N/S | N/S | N/S | N/S | N/S | N/S | N/S | N/S | N/S | N/S | N/S | N/S | N/S
2003-12-21 | 7 | 170 | 135 | 742 | 136 | 29.5 | 18.25 | 0.17 | 0.86 | 6.35 | N/S | N/S | N/S | N/S | N/S | N/S | 0.013 | N/S | N/S | N/S | N/S | N/S | N/S | N/S | N/S | N/S | N/S | N/S | N/S | N/S | N/S | N/S | N/S | N/S | N/S | N/S | N/S | N/S | N/S | N/S | N/S | N/S | N/S | N/S | N/S | N/S | N/S | N/S | N/S | N/S | N/S | N/S | N/S | N/S | N/S | N/S | N/S
2003-12-22 | 6.5 | 280 | 181 | 867 | 304 | 34.5 | 16.3 | 0.03 | <0.03 | 7.45 | N/S | N/S | N/S | 30 | N/S | N/S | 0.016 | N/S | N/S | N/S | N/S | N/S | N/S | N/S | N/S | N/S | N/S | N/S | N/S | N/S | N/S | N/S | N/S | N/S | N/S | N/S | N/S | N/S | N/S | N/S | N/S | N/S | N/S | N/S | N/S | N/S | N/S | N/S | N/S | N/S | N/S | N/S | N/S | N/S | N/S | N/S | N/S
2003-12-23 | 6.9 | 183 | 134 | 750 | 156 | 29.6 | 17.5 | 0.31 | 1.22 | 6.31 | 3.61 | 158 | 1.09 | N/S | N/S | 82 | 0.02 | 0.052 | 0.0004 | <0.004 | 0.0445 | <0.0006 | <0.003 | 0.0632 | 0.889 | 0.23 | 0.003 | 0.0705 | 0.44 | 0.0082 | 0.003 | 0.0026 | 0.0957 | <0.009 | <0.0002 | <0.03 | <2 | N/S | N/S | N/S | 0.005 | 0.022 | <0.0003 | <0.002 | 0.01 | 0.004 | 0.0598 | <0.06 | 0.006 | <0.004 | <0.0003 | 0.034 | <0.004 | <0.0002 | <0.02 | N/S | N/S
2003-12-24 | 6.9 | 185 | 144 | 770 | 168 | 31.7 | 16.84 | 0.41 | 0.1 | 6.58 | N/S | N/S | N/S | N/S | 43 | N/S | 0.014 | N/S | N/S | N/S | N/S | N/S | N/S | N/S | N/S | N/S | N/S | N/S | N/S | N/S | N/S | N/S | N/S | N/S | N/S | N/S | N/S | N/S | N/S | N/S | N/S | N/S | N/S | N/S | N/S | N/S | N/S | N/S | N/S | N/S | N/S | N/S | N/S | N/S | N/S | N/S | N/S
2003-12-25 | 7 | 178 | 142 | 734 | 124 | 32.4 | 18.48 | 0.21 | 0.91 | 6.55 | N/S | N/S | N/S | N/S | N/S | N/S | 0.009 | N/S | N/S | N/S | N/S | N/S | N/S | N/S | N/S | N/S | N/S | N/S | N/S | N/S | N/S | N/S | N/S | N/S | N/S | N/S | N/S | N/S | N/S | N/S | N/S | N/S | N/S | N/S | N/S | N/S | N/S | N/S | N/S | N/S | N/S | N/S | N/S | N/S | N/S | N/S | N/S
2003-12-26 | 7 | 199 | 147 | 763 | 180 | 35 | 20.96 | 0.06 | <0.03 | 7.14 | N/S | N/S | N/S | N/S | N/S | N/S | 0.012 | N/S | N/S | N/S | N/S | N/S | N/S | N/S | N/S | N/S | N/S | N/S | N/S | N/S | N/S | N/S | N/S | N/S | N/S | N/S | N/S | N/S | N/S | N/S | N/S | N/S | N/S | N/S | N/S | N/S | N/S | N/S | N/S | N/S | N/S | N/S | N/S | N/S | N/S | N/S | N/S
2003-12-27 | 7.2 | 195 | 154 | 736 | 156 | 33.3 | 20.5 | 0.34 | 0.17 | 6.69 | N/S | N/S | N/S | N/S | N/S | N/S | 0.014 | N/S | N/S | N/S | N/S | N/S | N/S | N/S | N/S | N/S | N/S | N/S | N/S | N/S | N/S | N/S | N/S | N/S | N/S | N/S | N/S | N/S | N/S | N/S | N/S | N/S | N/S | N/S | N/S | N/S | N/S | N/S | N/S | N/S | N/S | N/S | N/S | N/S | N/S | N/S | N/S
2003-12-28 | 6.9 | 200 | 153 | 769 | 164 | 30.8 | 18.05 | 0.74 | 0.55 | 6.38 | N/S | N/S | N/S | N/S | N/S | N/S | 0.015 | N/S | N/S | N/S | N/S | N/S | N/S | N/S | N/S | N/S | N/S | N/S | N/S | N/S | N/S | N/S | N/S | N/S | N/S | N/S | N/S | N/S | N/S | N/S | N/S | N/S | N/S | N/S | N/S | N/S | N/S | N/S | N/S | N/S | N/S | N/S | N/S | N/S | N/S | N/S | N/S
2003-12-29 | 6.6 | 265 | 180 | 960 | 284 | 30.4 | 18.76 | 0.47 | 0.33 | 6.72 | N/S | N/S | N/S | 36.4 | N/S | N/S | 0.018 | N/S | N/S | N/S | N/S | N/S | N/S | N/S | N/S | N/S | N/S | N/S | N/S | N/S | N/S | N/S | N/S | N/S | N/S | N/S | N/S | N/S | N/S | N/S | N/S | N/S | N/S | N/S | N/S | N/S | N/S | N/S | N/S | N/S | N/S | N/S | N/S | N/S | N/S | N/S | N/S
2003-12-30 | 7.1 | 174 | 130 | 786 | 152 | 29.1 | 16.71 | 0.25 | 1.17 | 5.94 | 3.64 | 157 | 1.25 | N/S | N/S | 76 | 0.011 | 0.029 | 0.0009 | 0.006 | 0.0446 | <0.0006 | 0.0062 | 0.076 | 1.044 | 0.242 | 0.004 | 0.0733 | 1.01 | 0.0082 | <0.003 | 0.0036 | 0.0878 | <0.009 | <0.0002 | <0.03 | <2 | N/S | N/S | N/S | 0.006 | 0.02 | 0.0004 | <0.002 | 0.012 | 0.003 | 0.0568 | <0.06 | 0.004 | <0.004 | 0.0007 | 0.032 | <0.004 | <0.0002 | <0.02 | N/S | N/S
2003-12-31 | 7.1 | 163 | 109 | 734 | 132 | 29.5 | 17.27 | 0.47 | 0.24 | 6.91 | N/S | N/S | N/S | N/S | 41 | N/S | 0.013 | N/S | N/S | N/S | N/S | N/S | N/S | N/S | N/S | N/S | N/S | N/S | N/S | N/S | N/S | N/S | N/S | N/S | N/S | N/S | N/S | N/S | N/S | N/S | N/S | N/S | N/S | N/S | N/S | N/S | N/S | N/S | N/S | N/S | N/S | N/S | N/S | N/S | N/S | N/S | N/S
MDL |  | 2 | 2 | 10 | 2 | 0.1 | 0.04 | 0.01 | 0.03 | 0.05 | 0.05 | 2 | 0.02 | 1.2 | 1 | 1 | 0.002 | 0.002 | 0.0002 | 0.004 | 0.0007 | 0.0006 | 0.003 | 0.002 | 0.04 | 0.006 | 0.002 | 0.0007 | 0.06 | 0.002 | 0.003 | 0.0006 | 0.007 | 0.009 | 0.0002 | 0.03 | 2 |  |  |  | 0.004 | 0.0002 | 0.0003 | 0.002 | 0.001 | 0.002 | 0.0002 | 0.06 | 0.001 | 0.004 | 0.0003 | 0.001 | 0.004 | 0.0002 | 0.02
Observation | 365 | 363 | 361 | 364 | 364 | 364 | 364 | 364 | 364 | 364 | 52 | 52 | 52 | 52 | 53 | 52 | 364 | 52 | 52 | 52 | 52 | 52 | 52 | 52 | 52 | 52 | 52 | 52 | 52 | 52 | 52 | 52 | 52 | 52 | 52 | 52 | 52 | 0 | 0 | 0 | 52 | 52 | 52 | 52 | 52 | 52 | 52 | 40 | 52 | 52 | 52 | 52 | 52 | 52 | 52 | 0 | 0
Minimum | 6.5 | 93 | 46 | 613 | 88 | 7.5 | 4.46 | <0.01 | <0.03 | 2.8 | 1.31 | 100 | 0.67 | 19 | 14 | 50 | 0.006 | 0.003 | <0.0002 | <0.004 | 0.0389 | <0.0006 | <0.003 | 0.061 | 0.826 | 0.083 | <0.002 | 0.0549 | <0.06 | 0.0055 | <0.003 | <0.0006 | 0.069 | <0.009 | <0.0002 | <0.03 | <2 |  |  |  | <0.004 | 0.012 | <0.0003 | <0.002 | 0.003 | <0.002 | 0.0394 | <0.06 | 0.002 | <0.004 | <0.0003 | 0.018 | <0.004 | <0.0002 | <0.02
Mean | 7.1 | 209 | 131 | 856 | 208 | 31.4 | 17.63 | <0.30 | <0.60 | 6.91 | 3.77 | 158 | 1.2 | 38.2 | 36 | 75 | 0.015 | 0.022 | <0.0010 | <0.008 | 0.0594 | <0.0007 | <0.007 | 0.0947 | 1.469 | 0.211 | <0.005 | 0.0878 | <0.38 | 0.0109 | <0.004 | <0.0054 | 0.1143 | <0.009 | <0.0002 | <0.03 | <2 |  |  |  | <0.008 | 0.018 | <0.0003 | <0.002 | 0.007 | <0.003 | 0.0566 | <0.07 | 0.006 | <0.008 | <0.0004 | 0.031 | <0.004 | <0.0002 | <0.02
Maximum | 7.5 | 2080 | 537 | 3909 | 2952 | 160 | 31.78 | 1.28 | 3.18 | 48.81 | 9.29 | 374 | 1.63 | 52.9 | 56 | 105 | 0.077 | 0.056 | 0.0024 | 0.022 | 0.1626 | 0.0027 | 0.0266 | 0.2068 | 4.237 | 0.443 | 0.015 | 0.2665 | 1.55 | 0.04 | 0.011 | 0.0139 | 0.2445 | 0.01 | <0.0002 | <0.03 | 3.6 |  |  |  | 0.023 | 0.0316 | 0.001 | <0.002 | 0.017 | 0.006 | 0.1002 | 0.38 | 0.015 | 0.03 | 0.0014 | 0.06 | <0.004 | <0.0002 | <0.02
Std Dev | 0.1 | 119 | 35 | 233 | 174 | 9 | 3.81 | 0.25 | 0.66 | 2.68 | 1.08 | 52 | 0.21 | 8.1 | 9 | 12 | 0.007 | 0.01 | 0.0005 | 0.004 | 0.0227 | 0.0003 | 0.0047 | 0.0315 | 0.697 | 0.063 | 0.003 | 0.0381 | 0.38 | 0.0058 | 0.002 | 0.0026 | 0.0337 | 0 | 0 | 0 | 0.4 |  |  |  | 0.006 | 0.004 | 0.0001 | 0 | 0.003 | 0.001 | 0.013 | 0.06 | 0.002 | 0.006 | 0.0002 | 0.008 | 0 | 0 | 0

## Egan Raw 2004
|  | BOD5 | CBOD5 | TS | SS | TKN | NH3-N | NO2-N | NO3-N | P-TOT | P-SOL | Cl | F | FOG | Phenol-Man | SO4 | CN (COMP) | CN (GRAB) | WAD CN | As | Ba | Cd | Cr_Tot | Cu | Fe_Tot | Fe_Sol | Pb | Mn | Hg * | Ni | Se | Ag | Zn | Sb | Be | Tl | Cr_+6 | Ca | Mg | Hardness | As Sol | Ba Sol | Cd Sol | Cr Sol | Cu Sol | Fe Sol | Pb Sol | Mn Sol | Hg Sol * | Ni Sol | Se Sol | Ag Sol | Zn Sol | Sb Sol | Be Sol | Tl Sol | Ca Sol | Mg Sol
Date | pH | MG/L | MG/L | MG/L | MG/L | MG/L | MG/L | MG/L | MG/L | MG/L | MG/L | mg/L | mg/L | mg/L | ug/L | mg/L |  |  | mg/L | mg/L | mg/L | mg/L | mg/L | mg/L | mg/L | mg/L | mg/L | mg/L | ug/l | mg/L | mg/L | mg/L | mg/L | mg/L | mg/L | mg/L | ug/L | mg/L | mg/L | mg/L CaCO3 | mg/L | mg/L | mg/L | mg/L | mg/L | mg/L | mg/L | mg/L | mg/L | mg/L | mg/L | mg/L | mg/l | mg/L | mg/L | mg/L | mg/L | mg/L
2004-01-01 | 7.1 | 194 | 140 | 757 | 172 | 31.4 | 18.56 | 0.18 | 1.05 | 6.61 | N/S | N/S | N/S | N/S | N/S | N/S | 0.01 | N/S | N/S | N/S | N/S | N/S | N/S | N/S | N/S | N/S | N/S | N/S | N/S | N/S | N/S | N/S | N/S | N/S | N/S | N/S | N/S | N/S | N/S | N/S | N/S | N/S | N/S | N/S | N/S | N/S | N/S | N/S | N/S | N/S | N/S | N/S | N/S | N/S | N/S | N/S | N/S | N/S
2004-01-02 | 6.8 | 207 | 151 | 767 | 180 | 31.1 | 18.94 | 0.03 | <0.03 | 6.14 | N/S | N/S | N/S | N/S | N/S | N/S | 0.014 | N/S | N/S | N/S | N/S | N/S | N/S | N/S | N/S | N/S | N/S | N/S | N/S | N/S | N/S | N/S | N/S | N/S | N/S | N/S | N/S | N/S | N/S | N/S | N/S | N/S | N/S | N/S | N/S | N/S | N/S | N/S | N/S | N/S | N/S | N/S | N/S | N/S | N/S | N/S | N/S | N/S
2004-01-03 | 6.9 | 174 | 135 | 729 | 148 | 28 | 17.36 | 0.6 | 0.35 | 5.6 | N/S | N/S | N/S | N/S | N/S | N/S | 0.012 | N/S | N/S | N/S | N/S | N/S | N/S | N/S | N/S | N/S | N/S | N/S | N/S | N/S | N/S | N/S | N/S | N/S | N/S | N/S | N/S | N/S | N/S | N/S | N/S | N/S | N/S | N/S | N/S | N/S | N/S | N/S | N/S | N/S | N/S | N/S | N/S | N/S | N/S | N/S | N/S | N/S
2004-01-04 | 6.9 | 193 | 142 | 740 | 152 | 29.2 | 18.24 | 0.19 | 0.92 | 5.87 | N/S | N/S | N/S | N/S | N/S | N/S | 0.013 | N/S | N/S | N/S | N/S | N/S | N/S | N/S | N/S | N/S | N/S | N/S | N/S | N/S | N/S | N/S | N/S | N/S | N/S | N/S | N/S | N/S | N/S | N/S | N/S | N/S | N/S | N/S | N/S | N/S | N/S | N/S | N/S | N/S | N/S | N/S | N/S | N/S | N/S | N/S | N/S | N/S
2004-01-05 | 7.1 | 177 | 131 | 928 | 156 | 30.2 | 18.87 | 0.03 | <0.03 | 5.88 | N/S | N/S | N/S | 49.6 | N/S | N/S | 0.015 | N/S | N/S | N/S | N/S | N/S | N/S | N/S | N/S | N/S | N/S | N/S | N/S | N/S | N/S | N/S | N/S | N/S | N/S | N/S | N/S | N/S | N/S | N/S | N/S | N/S | N/S | N/S | N/S | N/S | N/S | N/S | N/S | N/S | N/S | N/S | N/S | N/S | N/S | N/S | N/S | N/S
2004-01-06 | 7.1 | 159 | 113 | 890 | 148 | 31.4 | 19.18 | 0.28 | 2.05 | 6.69 | 3.7 | 255 | 1.14 | N/S | N/S | 73 | 0.012 | 0.018 | 0.0007 | 0.012 | 0.0489 | <0.0006 | 0.0072 | 0.0828 | 1.129 | 0.269 | <0.002 | 0.0907 | <0.06 | 0.0088 | <0.003 | 0.0043 | 0.0969 | <0.009 | <0.0002 | <0.03 | <2 | N/S | N/S | N/S | 0.013 | 0.0179 | <0.0003 | <0.002 | 0.008 | 0.269 | 0.002 | 0.0653 | <0.06 | 0.005 | <0.004 | 0.0003 | 0.027 | <0.004 | <0.0002 | <0.02 | N/S | N/S
2004-01-07 | 7.1 | 207 | 133 | 843 | 184 | 33 | 19.83 | 0.2 | 0.89 | 6.7 | N/S | N/S | N/S | N/S | 39 | N/S | 0.012 | N/S | N/S | N/S | N/S | N/S | N/S | N/S | N/S | N/S | N/S | N/S | N/S | N/S | N/S | N/S | N/S | N/S | N/S | N/S | N/S | N/S | N/S | N/S | N/S | N/S | N/S | N/S | N/S | N/S | N/S | N/S | N/S | N/S | N/S | N/S | N/S | N/S | N/S | N/S | N/S | N/S
2004-01-08 | 7 | 158 | 116 | 796 | 160 | 31.2 | 18.75 | 0.23 | 1.05 | 6.32 | N/S | N/S | N/S | N/S | N/S | N/S | 0.011 | N/S | N/S | N/S | N/S | N/S | N/S | N/S | N/S | N/S | N/S | N/S | N/S | N/S | N/S | N/S | N/S | N/S | N/S | N/S | N/S | N/S | N/S | N/S | N/S | N/S | N/S | N/S | N/S | N/S | N/S | N/S | N/S | N/S | N/S | N/S | N/S | N/S | N/S | N/S | N/S | N/S
2004-01-09 | 6.8 | 159 | 123 | 759 | 180 | 31 | 17.81 | 0.18 | 0.23 | 6.4 | N/S | N/S | N/S | N/S | N/S | N/S | 0.013 | N/S | N/S | N/S | N/S | N/S | N/S | N/S | N/S | N/S | N/S | N/S | N/S | N/S | N/S | N/S | N/S | N/S | N/S | N/S | N/S | N/S | N/S | N/S | N/S | N/S | N/S | N/S | N/S | N/S | N/S | N/S | N/S | N/S | N/S | N/S | N/S | N/S | N/S | N/S | N/S | N/S
2004-01-10 | 6.8 | 197 | 136 | 788 | 184 | 32.6 | 18.17 | 0.03 | <0.03 | 7.74 | N/S | N/S | N/S | N/S | N/S | N/S | 0.01 | N/S | N/S | N/S | N/S | N/S | N/S | N/S | N/S | N/S | N/S | N/S | N/S | N/S | N/S | N/S | N/S | N/S | N/S | N/S | N/S | N/S | N/S | N/S | N/S | N/S | N/S | N/S | N/S | N/S | N/S | N/S | N/S | N/S | N/S | N/S | N/S | N/S | N/S | N/S | N/S | N/S
2004-01-11 | 6.8 | 180 | 148 | 738 | 136 | 29.6 | 17.33 | 0.27 | 1.29 | 6.23 | N/S | N/S | N/S | N/S | N/S | N/S | 0.011 | N/S | N/S | N/S | N/S | N/S | N/S | N/S | N/S | N/S | N/S | N/S | N/S | N/S | N/S | N/S | N/S | N/S | N/S | N/S | N/S | N/S | N/S | N/S | N/S | N/S | N/S | N/S | N/S | N/S | N/S | N/S | N/S | N/S | N/S | N/S | N/S | N/S | N/S | N/S | N/S | N/S
2004-01-12 | 6.8 | 234 | 133 | 895 | 224 | 33.7 | 19.02 | 0.03 | <0.03 | 6.98 | N/S | N/S | N/S | 35.6 | N/S | N/S | 0.011 | N/S | N/S | N/S | N/S | N/S | N/S | N/S | N/S | N/S | N/S | N/S | N/S | N/S | N/S | N/S | N/S | N/S | N/S | N/S | N/S | N/S | N/S | N/S | N/S | N/S | N/S | N/S | N/S | N/S | N/S | N/S | N/S | N/S | N/S | N/S | N/S | N/S | N/S | N/S | N/S | N/S
2004-01-13 | 7.1 | 181 | 171 | 825 | 152 | 31.5 | 18.33 | 0.48 | 0.38 | 6.5 | 3.91 | 201 | 1.12 | N/S | N/S | 87 | 0.012 | 0.014 | 0.0009 | 0.005 | 0.0479 | 0.0006 | 0.0049 | 0.1434 | 1.035 | 0.248 | 0.002 | 0.0803 | 0.45 | 0.0111 | <0.003 | 0.0055 | 0.1081 | <0.009 | <0.0002 | <0.03 | <2 | N/S | N/S | N/S | <0.004 | 0.0187 | <0.0003 | <0.002 | 0.013 | 0.248 | 0.002 | 0.0646 | T/X | 0.006 | <0.004 | 0.0007 | 0.033 | <0.004 | <0.0002 | <0.02 | N/S | N/S
2004-01-14 | 6.8 | 147 | 142 | 767 | 112 | 26.3 | 18.55 | 0.28 | 1.25 | 5.39 | N/S | N/S | N/S | N/S | 31 | N/S | 0.011 | N/S | N/S | N/S | N/S | N/S | N/S | N/S | N/S | N/S | N/S | N/S | N/S | N/S | N/S | N/S | N/S | N/S | N/S | N/S | N/S | N/S | N/S | N/S | N/S | N/S | N/S | N/S | N/S | N/S | N/S | N/S | N/S | N/S | N/S | N/S | N/S | N/S | N/S | N/S | N/S | N/S
2004-01-15 | 7 | 207 | 188 | 826 | 200 | 34.3 | 19.27 | 0.28 | 1.27 | 6.47 | N/S | N/S | N/S | N/S | N/S | N/S | 0.011 | N/S | N/S | N/S | N/S | N/S | N/S | N/S | N/S | N/S | N/S | N/S | N/S | N/S | N/S | N/S | N/S | N/S | N/S | N/S | N/S | N/S | N/S | N/S | N/S | N/S | N/S | N/S | N/S | N/S | N/S | N/S | N/S | N/S | N/S | N/S | N/S | N/S | N/S | N/S | N/S | N/S
2004-01-16 | 6.8 | 197 | 143 | 798 | 192 | 32 | 20.04 | 0.09 | 0.19 | 6.71 | N/S | N/S | N/S | N/S | N/S | N/S | 0.01 | N/S | N/S | N/S | N/S | N/S | N/S | N/S | N/S | N/S | N/S | N/S | N/S | N/S | N/S | N/S | N/S | N/S | N/S | N/S | N/S | N/S | N/S | N/S | N/S | N/S | N/S | N/S | N/S | N/S | N/S | N/S | N/S | N/S | N/S | N/S | N/S | N/S | N/S | N/S | N/S | N/S
2004-01-17 | 7.2 | 212 | 151 | 921 | 216 | 31.3 | 18.49 | 0.78 | 0.39 | 6.4 | N/S | N/S | N/S | N/S | N/S | N/S | 0.011 | N/S | N/S | N/S | N/S | N/S | N/S | N/S | N/S | N/S | N/S | N/S | N/S | N/S | N/S | N/S | N/S | N/S | N/S | N/S | N/S | N/S | N/S | N/S | N/S | N/S | N/S | N/S | N/S | N/S | N/S | N/S | N/S | N/S | N/S | N/S | N/S | N/S | N/S | N/S | N/S | N/S
2004-01-18 | 7.1 | 191 | 138 | 868 | 152 | 30.2 | 20.67 | 0.18 | 0.72 | 6.09 | N/S | N/S | N/S | N/S | N/S | N/S | 0.009 | N/S | N/S | N/S | N/S | N/S | N/S | N/S | N/S | N/S | N/S | N/S | N/S | N/S | N/S | N/S | N/S | N/S | N/S | N/S | N/S | N/S | N/S | N/S | N/S | N/S | N/S | N/S | N/S | N/S | N/S | N/S | N/S | N/S | N/S | N/S | N/S | N/S | N/S | N/S | N/S | N/S
2004-01-19 | 7.4 | 169 | 125 | 799 | 112 | 30.4 | 17.93 | 0.18 | 0.58 | 6.05 | N/S | N/S | N/S | 43.8 | N/S | N/S | 0.01 | N/S | N/S | N/S | N/S | N/S | N/S | N/S | N/S | N/S | N/S | N/S | N/S | N/S | N/S | N/S | N/S | N/S | N/S | N/S | N/S | N/S | N/S | N/S | N/S | N/S | N/S | N/S | N/S | N/S | N/S | N/S | N/S | N/S | N/S | N/S | N/S | N/S | N/S | N/S | N/S | N/S
2004-01-20 | 7.1 | 185 | 165 | 763 | 156 | 31.9 | 18.96 | 0.13 | 0.68 | 6.3 | 3.93 | 179 | 1.14 | N/S | N/S | 67 | 0.009 | 0.011 | 0.0005 | 0.004 | 0.0432 | 0.0006 | <0.003 | 0.0965 | 1.135 | T/X | 0.002 | 0.0826 | 0.48 | 0.0066 | 0.004 | 0.0042 | 0.0874 | <0.009 | <0.0002 | <0.03 | 2.7 | N/S | N/S | N/S | T/X | T/X | T/X | T/X | T/X | T/X | T/X | T/X | T/X | T/X | T/X | T/X | T/X | T/X | T/X | T/X | N/S | N/S
2004-01-21 | 7.3 | 195 | 136 | 768 | 180 | 32.2 | 21.13 | 0.03 | <0.03 | 6.19 | N/S | N/S | N/S | N/S | 39 | N/S | 0.011 | N/S | N/S | N/S | N/S | N/S | N/S | N/S | N/S | N/S | N/S | N/S | N/S | N/S | N/S | N/S | N/S | N/S | N/S | N/S | N/S | N/S | N/S | N/S | N/S | N/S | N/S | N/S | N/S | N/S | N/S | N/S | N/S | N/S | N/S | N/S | N/S | N/S | N/S | N/S | N/S | N/S
2004-01-22 | 7.3 | 275 | 182 | 917 | 336 | 34.6 | 20.5 | 0.19 | 0.89 | 7.3 | N/S | N/S | N/S | N/S | N/S | N/S | 0.01 | N/S | N/S | N/S | N/S | N/S | N/S | N/S | N/S | N/S | N/S | N/S | N/S | N/S | N/S | N/S | N/S | N/S | N/S | N/S | N/S | N/S | N/S | N/S | N/S | N/S | N/S | N/S | N/S | N/S | N/S | N/S | N/S | N/S | N/S | N/S | N/S | N/S | N/S | N/S | N/S | N/S
2004-01-23 | 7.5 | 149 | 118 | 732 | 144 | 31.2 | 18.08 | 0.11 | 0.17 | 6.01 | N/S | N/S | N/S | N/S | N/S | N/S | 0.01 | N/S | N/S | N/S | N/S | N/S | N/S | N/S | N/S | N/S | N/S | N/S | N/S | N/S | N/S | N/S | N/S | N/S | N/S | N/S | N/S | N/S | N/S | N/S | N/S | N/S | N/S | N/S | N/S | N/S | N/S | N/S | N/S | N/S | N/S | N/S | N/S | N/S | N/S | N/S | N/S | N/S
2004-01-24 | 7.3 | 156 | 130 | 763 | 132 | 30.1 | 20.3 | 0.03 | 0.04 | 5.73 | N/S | N/S | N/S | N/S | N/S | N/S | 0.009 | N/S | N/S | N/S | N/S | N/S | N/S | N/S | N/S | N/S | N/S | N/S | N/S | N/S | N/S | N/S | N/S | N/S | N/S | N/S | N/S | N/S | N/S | N/S | N/S | N/S | N/S | N/S | N/S | N/S | N/S | N/S | N/S | N/S | N/S | N/S | N/S | N/S | N/S | N/S | N/S | N/S
2004-01-25 | 7.3 | 199 | 145 | 777 | 164 | 30.2 | 19.38 | 0.19 | 1.12 | 6.18 | N/S | N/S | N/S | N/S | N/S | N/S | 0.016 | N/S | N/S | N/S | N/S | N/S | N/S | N/S | N/S | N/S | N/S | N/S | N/S | N/S | N/S | N/S | N/S | N/S | N/S | N/S | N/S | N/S | N/S | N/S | N/S | N/S | N/S | N/S | N/S | N/S | N/S | N/S | N/S | N/S | N/S | N/S | N/S | N/S | N/S | N/S | N/S | N/S
2004-01-26 | 6.9 | 236 | 175 | 861 | 228 | 32.9 | 21.37 | 0.21 | 1.11 | 6.78 | N/S | N/S | N/S | 43.9 | N/S | N/S | 0.009 | N/S | N/S | N/S | N/S | N/S | N/S | N/S | N/S | N/S | N/S | N/S | N/S | N/S | N/S | N/S | N/S | N/S | N/S | N/S | N/S | N/S | N/S | N/S | N/S | N/S | N/S | N/S | N/S | N/S | N/S | N/S | N/S | N/S | N/S | N/S | N/S | N/S | N/S | N/S | N/S | N/S
2004-01-27 | 7.1 | 207 | 184 | 888 | 148 | 31.9 | 20.7 | 0.2 | 0.86 | 6.23 | 3.8 | 232 | 1.09 | N/S | N/S | 70 | 0.009 | 0.011 | 0.0007 | 0.012 | 0.0453 | <0.0006 | <0.003 | 0.0743 | 1.02 | T/X | 0.002 | 0.0767 | 0.23 | 0.0079 | 0.003 | 0.0041 | 0.0965 | <0.009 | <0.0002 | <0.03 | <2 | N/S | N/S | N/S | T/X | T/X | T/X | T/X | T/X | T/X | T/X | T/X | T/X | T/X | T/X | T/X | T/X | T/X | T/X | T/X | N/S | N/S
2004-01-28 | 7.2 | 172 | 146 | 876 | 160 | 31 | 21.15 | 0.03 | <0.03 | 6.1 | N/S | N/S | N/S | N/S | 38 | N/S | 0.01 | N/S | N/S | N/S | N/S | N/S | N/S | N/S | N/S | N/S | N/S | N/S | N/S | N/S | N/S | N/S | N/S | N/S | N/S | N/S | N/S | N/S | N/S | N/S | N/S | N/S | N/S | N/S | N/S | N/S | N/S | N/S | N/S | N/S | N/S | N/S | N/S | N/S | N/S | N/S | N/S | N/S
2004-01-29 | 6.8 | 187 | 152 | 860 | 168 | 33.3 | 19.8 | 0.03 | <0.03 | 6.6 | N/S | N/S | N/S | N/S | N/S | N/S | 0.011 | N/S | N/S | N/S | N/S | N/S | N/S | N/S | N/S | N/S | N/S | N/S | N/S | N/S | N/S | N/S | N/S | N/S | N/S | N/S | N/S | N/S | N/S | N/S | N/S | N/S | N/S | N/S | N/S | N/S | N/S | N/S | N/S | N/S | N/S | N/S | N/S | N/S | N/S | N/S | N/S | N/S
2004-01-30 | 6.8 | 155 | 121 | 813 | 136 | 30.8 | 19.83 | 0.03 | <0.03 | 5.99 | N/S | N/S | N/S | N/S | N/S | N/S | 0.01 | N/S | N/S | N/S | N/S | N/S | N/S | N/S | N/S | N/S | N/S | N/S | N/S | N/S | N/S | N/S | N/S | N/S | N/S | N/S | N/S | N/S | N/S | N/S | N/S | N/S | N/S | N/S | N/S | N/S | N/S | N/S | N/S | N/S | N/S | N/S | N/S | N/S | N/S | N/S | N/S | N/S
2004-01-31 | 7.2 | 231 | 156 | 912 | 232 | 37.3 | 19.62 | 0.03 | <0.03 | 7.72 | N/S | N/S | N/S | N/S | N/S | N/S | 0.011 | N/S | N/S | N/S | N/S | N/S | N/S | N/S | N/S | N/S | N/S | N/S | N/S | N/S | N/S | N/S | N/S | N/S | N/S | N/S | N/S | N/S | N/S | N/S | N/S | N/S | N/S | N/S | N/S | N/S | N/S | N/S | N/S | N/S | N/S | N/S | N/S | N/S | N/S | N/S | N/S | N/S
2004-02-01 | 7.1 | 273 | 201 | 961 | 296 | 37.2 | 20.26 | 0.03 | <0.03 | 8.53 | N/S | N/S | N/S | N/S | N/S | N/S | 0.012 | N/S | N/S | N/S | N/S | N/S | N/S | N/S | N/S | N/S | N/S | N/S | N/S | N/S | N/S | N/S | N/S | N/S | N/S | N/S | N/S | N/S | N/S | N/S | N/S | N/S | N/S | N/S | N/S | N/S | N/S | N/S | N/S | N/S | N/S | N/S | N/S | N/S | N/S | N/S | N/S | N/S
2004-02-02 | 7.2 | 224 | 155 | 909 | 232 | 34.9 | 20.03 | 0.47 | 0.49 | 7.5 | N/S | N/S | N/S | 43.1 | N/S | N/S | 0.015 | N/S | N/S | N/S | N/S | N/S | N/S | N/S | N/S | N/S | N/S | N/S | N/S | N/S | N/S | N/S | N/S | N/S | N/S | N/S | N/S | N/S | N/S | N/S | N/S | N/S | N/S | N/S | N/S | N/S | N/S | N/S | N/S | N/S | N/S | N/S | N/S | N/S | N/S | N/S | N/S | N/S
2004-02-03 | 7.2 | 183 | 156 | 1031 | 156 | 32.9 | 21.1 | 0.14 | 0.79 | 6.08 | 3.86 | 366 | 1.09 | N/S | N/S | 77 | 0.013 | 0.013 | 0.0002 | 0.011 | 0.0436 | <0.0006 | <0.003 | 0.0791 | 0.805 | 0.229 | 0.002 | 0.0703 | <0.06 | 0.0074 | 0.005 | 0.004 | 0.0921 | <0.009 | <0.0002 | <0.03 | <2 | N/S | N/S | N/S | 0.013 | 0.0204 | 0.0003 | <0.002 | 0.02 | 0.229 | 0.003 | 0.0573 | 0.1 | 0.005 | <0.004 | 0.0022 | 0.039 | <0.004 | <0.0002 | <0.02 | N/S | N/S
2004-02-04 | 7.2 | 202 | 183 | 1096 | 184 | 34.6 | 23.56 | 0.38 | 0.31 | 6.76 | N/S | N/S | N/S | N/S | 37 | N/S | 0.011 | N/S | N/S | N/S | N/S | N/S | N/S | N/S | N/S | N/S | N/S | N/S | N/S | N/S | N/S | N/S | N/S | N/S | N/S | N/S | N/S | N/S | N/S | N/S | N/S | N/S | N/S | N/S | N/S | N/S | N/S | N/S | N/S | N/S | N/S | N/S | N/S | N/S | N/S | N/S | N/S | N/S
2004-02-05 | 7.3 | 149 | 142 | 876 | 116 | 31.6 | 21.49 | 0.18 | 1.04 | 5.89 | N/S | N/S | N/S | N/S | N/S | N/S | 0.011 | N/S | N/S | N/S | N/S | N/S | N/S | N/S | N/S | N/S | N/S | N/S | N/S | N/S | N/S | N/S | N/S | N/S | N/S | N/S | N/S | N/S | N/S | N/S | N/S | N/S | N/S | N/S | N/S | N/S | N/S | N/S | N/S | N/S | N/S | N/S | N/S | N/S | N/S | N/S | N/S | N/S
2004-02-06 | 7.3 | 214 | 155 | 1057 | 256 | 35.3 | 21.41 | 0.03 | <0.03 | 6.94 | N/S | N/S | N/S | N/S | N/S | N/S | 0.012 | N/S | N/S | N/S | N/S | N/S | N/S | N/S | N/S | N/S | N/S | N/S | N/S | N/S | N/S | N/S | N/S | N/S | N/S | N/S | N/S | N/S | N/S | N/S | N/S | N/S | N/S | N/S | N/S | N/S | N/S | N/S | N/S | N/S | N/S | N/S | N/S | N/S | N/S | N/S | N/S | N/S
2004-02-07 | 7.2 | 208 | 152 | 1089 | 204 | 35 | 19.68 | 0.03 | <0.03 | 6.69 | N/S | N/S | N/S | N/S | N/S | N/S | 0.012 | N/S | N/S | N/S | N/S | N/S | N/S | N/S | N/S | N/S | N/S | N/S | N/S | N/S | N/S | N/S | N/S | N/S | N/S | N/S | N/S | N/S | N/S | N/S | N/S | N/S | N/S | N/S | N/S | N/S | N/S | N/S | N/S | N/S | N/S | N/S | N/S | N/S | N/S | N/S | N/S | N/S
2004-02-08 | 7.1 | 480 | 244 | 1517 | 676 | 66.7 | 22.2 | 0.04 | <0.03 | 15.16 | N/S | N/S | N/S | N/S | N/S | N/S | 0.014 | N/S | N/S | N/S | N/S | N/S | N/S | N/S | N/S | N/S | N/S | N/S | N/S | N/S | N/S | N/S | N/S | N/S | N/S | N/S | N/S | N/S | N/S | N/S | N/S | N/S | N/S | N/S | N/S | N/S | N/S | N/S | N/S | N/S | N/S | N/S | N/S | N/S | N/S | N/S | N/S | N/S
2004-02-09 | 7.1 | 195 | 175 | 1040 | 280 | 35.9 | 20.94 | 0.45 | 0.09 | 7.34 | N/S | N/S | N/S | 47.7 | N/S | N/S | 0.012 | N/S | N/S | N/S | N/S | N/S | N/S | N/S | N/S | N/S | N/S | N/S | N/S | N/S | N/S | N/S | N/S | N/S | N/S | N/S | N/S | N/S | N/S | N/S | N/S | N/S | N/S | N/S | N/S | N/S | N/S | N/S | N/S | N/S | N/S | N/S | N/S | N/S | N/S | N/S | N/S | N/S
2004-02-10 | 7.2 | 185 | 141 | 907 | 164 | 33.8 | 20.5 | 0.2 | 0.66 | 6.25 | 3.92 | 230 | 0.99 | N/S | N/S | 76 | 0.013 | 0.015 | 0.0014 | 0.011 | 0.0475 | 0.0007 | <0.003 | 0.0747 | 0.923 | T/X | 0.006 | 0.073 | <0.06 | 0.0108 | <0.003 | 0.0036 | 0.0995 | <0.009 | <0.0002 | <0.03 | <2 | N/S | N/S | N/S | T/X | T/X | T/X | T/X | T/X | T/X | T/X | T/X | T/X | T/X | T/X | T/X | T/X | T/X | T/X | T/X | N/S | N/S
2004-02-11 | 7.3 | 139 | 134 | 835 | 108 | 29.3 | 19.96 | 0.25 | 0.05 | 5.49 | N/S | N/S | N/S | N/S | 47 | N/S | 0.017 | N/S | N/S | N/S | N/S | N/S | N/S | N/S | N/S | N/S | N/S | N/S | N/S | N/S | N/S | N/S | N/S | N/S | N/S | N/S | N/S | N/S | N/S | N/S | N/S | N/S | N/S | N/S | N/S | N/S | N/S | N/S | N/S | N/S | N/S | N/S | N/S | N/S | N/S | N/S | N/S | N/S
2004-02-12 | 7.4 | 185 | 129 | 871 | 128 | 35.3 | 20.02 | 0.25 | 0.71 | 6.69 | N/S | N/S | N/S | N/S | N/S | N/S | 0.011 | N/S | N/S | N/S | N/S | N/S | N/S | N/S | N/S | N/S | N/S | N/S | N/S | N/S | N/S | N/S | N/S | N/S | N/S | N/S | N/S | N/S | N/S | N/S | N/S | N/S | N/S | N/S | N/S | N/S | N/S | N/S | N/S | N/S | N/S | N/S | N/S | N/S | N/S | N/S | N/S | N/S
2004-02-13 | 7 | 198 | 145 | 830 | 156 | 33.8 | 19.63 | 0.04 | <0.03 | 6.46 | N/S | N/S | N/S | N/S | N/S | N/S | 0.01 | N/S | N/S | N/S | N/S | N/S | N/S | N/S | N/S | N/S | N/S | N/S | N/S | N/S | N/S | N/S | N/S | N/S | N/S | N/S | N/S | N/S | N/S | N/S | N/S | N/S | N/S | N/S | N/S | N/S | N/S | N/S | N/S | N/S | N/S | N/S | N/S | N/S | N/S | N/S | N/S | N/S
2004-02-14 | 6.9 | 356 | 249 | 1110 | 408 | 40 | 20.31 | 0.05 | <0.03 | 9.14 | N/S | N/S | N/S | N/S | N/S | N/S | 0.011 | N/S | N/S | N/S | N/S | N/S | N/S | N/S | N/S | N/S | N/S | N/S | N/S | N/S | N/S | N/S | N/S | N/S | N/S | N/S | N/S | N/S | N/S | N/S | N/S | N/S | N/S | N/S | N/S | N/S | N/S | N/S | N/S | N/S | N/S | N/S | N/S | N/S | N/S | N/S | N/S | N/S
2004-02-15 | 7.4 | 179 | 150 | 790 | 116 | 31.9 | 20.09 | 0.14 | 0.49 | 6.13 | N/S | N/S | N/S | N/S | N/S | N/S | 0.011 | N/S | N/S | N/S | N/S | N/S | N/S | N/S | N/S | N/S | N/S | N/S | N/S | N/S | N/S | N/S | N/S | N/S | N/S | N/S | N/S | N/S | N/S | N/S | N/S | N/S | N/S | N/S | N/S | N/S | N/S | N/S | N/S | N/S | N/S | N/S | N/S | N/S | N/S | N/S | N/S | N/S
2004-02-16 | 7.4 | 199 | 154 | 817 | 120 | 31 | 18.58 | 0.03 | <0.03 | 6.16 | N/S | N/S | N/S | 49 | N/S | N/S | 0.012 | N/S | N/S | N/S | N/S | N/S | N/S | N/S | N/S | N/S | N/S | N/S | N/S | N/S | N/S | N/S | N/S | N/S | N/S | N/S | N/S | N/S | N/S | N/S | N/S | N/S | N/S | N/S | N/S | N/S | N/S | N/S | N/S | N/S | N/S | N/S | N/S | N/S | N/S | N/S | N/S | N/S
2004-02-17 | 7.3 | 170 | 142 | 809 | 128 | 31.9 | 19.66 | 0.33 | 0.96 | 6.35 | 4.25 | 194 | 1.49 | N/S | N/S | 68 | 0.012 | 0.018 | 0.0019 | <0.004 | 0.0438 | 0.001 | <0.003 | 0.195 | 0.827 | T/X | 0.002 | 0.067 | <0.06 | 0.0096 | <0.003 | 0.0027 | 0.0953 | <0.009 | <0.0002 | <0.03 | <2 | N/S | N/S | N/S | T/X | T/X | T/X | T/X | T/X | T/X | T/X | T/X | T/X | T/X | T/X | T/X | T/X | T/X | T/X | T/X | N/S | N/S
2004-02-18 | 6.9 | 238 | 168 | 947 | 268 | 35.4 | 20.37 | 0.03 | <0.03 | 7.57 | N/S | N/S | N/S | N/S | 39 | N/S | 0.012 | N/S | N/S | N/S | N/S | N/S | N/S | N/S | N/S | N/S | N/S | N/S | N/S | N/S | N/S | N/S | N/S | N/S | N/S | N/S | N/S | N/S | N/S | N/S | N/S | N/S | N/S | N/S | N/S | N/S | N/S | N/S | N/S | N/S | N/S | N/S | N/S | N/S | N/S | N/S | N/S | N/S
2004-02-19 | 7.2 | 292 | 185 | 1023 | 276 | 39.8 | 21.35 | 0.19 | 0.33 | 7.95 | N/S | N/S | N/S | N/S | N/S | N/S | 0.013 | N/S | N/S | N/S | N/S | N/S | N/S | N/S | N/S | N/S | N/S | N/S | N/S | N/S | N/S | N/S | N/S | N/S | N/S | N/S | N/S | N/S | N/S | N/S | N/S | N/S | N/S | N/S | N/S | N/S | N/S | N/S | N/S | N/S | N/S | N/S | N/S | N/S | N/S | N/S | N/S | N/S
2004-02-20 | 7 | 244 | 174 | 1421 | 264 | 29.4 | 14.75 | 0.14 | 0.18 | 5.99 | N/S | N/S | N/S | N/S | N/S | N/S | 0.009 | N/S | N/S | N/S | N/S | N/S | N/S | N/S | N/S | N/S | N/S | N/S | N/S | N/S | N/S | N/S | N/S | N/S | N/S | N/S | N/S | N/S | N/S | N/S | N/S | N/S | N/S | N/S | N/S | N/S | N/S | N/S | N/S | N/S | N/S | N/S | N/S | N/S | N/S | N/S | N/S | N/S
2004-02-21 | 7.2 | 172 | 117 | 1565 | 180 | 26.1 | 12.65 | 0.26 | 0.73 | 5.04 | N/S | N/S | N/S | N/S | N/S | N/S | 0.008 | N/S | N/S | N/S | N/S | N/S | N/S | N/S | N/S | N/S | N/S | N/S | N/S | N/S | N/S | N/S | N/S | N/S | N/S | N/S | N/S | N/S | N/S | N/S | N/S | N/S | N/S | N/S | N/S | N/S | N/S | N/S | N/S | N/S | N/S | N/S | N/S | N/S | N/S | N/S | N/S | N/S
2004-02-22 | 7.2 | 204 | 139 | 1508 | 188 | 28.2 | 13.42 | 0.19 | 0.76 | 5.43 | N/S | N/S | N/S | N/S | N/S | N/S | 0.009 | N/S | N/S | N/S | N/S | N/S | N/S | N/S | N/S | N/S | N/S | N/S | N/S | N/S | N/S | N/S | N/S | N/S | N/S | N/S | N/S | N/S | N/S | N/S | N/S | N/S | N/S | N/S | N/S | N/S | N/S | N/S | N/S | N/S | N/S | N/S | N/S | N/S | N/S | N/S | N/S | N/S
2004-02-23 | 7.4 | 160 | 123 | 1471 | 220 | 21.5 | 11.16 | 0.32 | 1.11 | 4.61 | N/S | N/S | N/S | 30.1 | N/S | N/S | 0.008 | N/S | N/S | N/S | N/S | N/S | N/S | N/S | N/S | N/S | N/S | N/S | N/S | N/S | N/S | N/S | N/S | N/S | N/S | N/S | N/S | N/S | N/S | N/S | N/S | N/S | N/S | N/S | N/S | N/S | N/S | N/S | N/S | N/S | N/S | N/S | N/S | N/S | N/S | N/S | N/S | N/S
2004-02-24 | 7.4 | 191 | 113 | 1425 | 216 | 28.9 | 11.37 | 0.35 | 1.48 | 5.83 | 2.32 | 502 | 1.03 | N/S | N/S | 74 | 0.009 | 0.019 | 0.0007 | 0.006 | 0.0757 | 0.001 | <0.003 | 0.1134 | 1.147 | 0.112 | 0.002 | 0.062 | 0.27 | 0.0087 | <0.003 | 0.0048 | 0.0956 | <0.009 | <0.0002 | <0.03 | <2 | N/S | N/S | N/S | N/S | N/S | N/S | N/S | N/S | 0.112 | N/S | N/S | T/X | N/S | N/S | N/S | N/S | N/S | N/S | N/S | N/S | N/S
2004-02-25 | 7.2 | 135 | 104 | 1263 | 132 | 21.7 | 12.86 | 0.27 | 0.98 | 3.85 | N/S | N/S | N/S | N/S | 37 | N/S | 0.011 | N/S | N/S | N/S | N/S | N/S | N/S | N/S | N/S | N/S | N/S | N/S | N/S | N/S | N/S | N/S | N/S | N/S | N/S | N/S | N/S | N/S | N/S | N/S | N/S | N/S | N/S | N/S | N/S | N/S | N/S | N/S | N/S | N/S | N/S | N/S | N/S | N/S | N/S | N/S | N/S | N/S
2004-02-26 | 7.2 | 166 | 119 | 1231 | 168 | 23.2 | 12.68 | 0.24 | 1.14 | 4.2 | N/S | N/S | N/S | N/S | N/S | N/S | 0.01 | N/S | N/S | N/S | N/S | N/S | N/S | N/S | N/S | N/S | N/S | N/S | N/S | N/S | N/S | N/S | N/S | N/S | N/S | N/S | N/S | N/S | N/S | N/S | N/S | N/S | N/S | N/S | N/S | N/S | N/S | N/S | N/S | N/S | N/S | N/S | N/S | N/S | N/S | N/S | N/S | N/S
2004-02-27 | 6.8 | 163 | 122 | 1192 | 164 | 26.7 | 14.93 | 0.09 | 0.09 | 5.64 | N/S | N/S | N/S | N/S | N/S | N/S | 0.009 | N/S | N/S | N/S | N/S | N/S | N/S | N/S | N/S | N/S | N/S | N/S | N/S | N/S | N/S | N/S | N/S | N/S | N/S | N/S | N/S | N/S | N/S | N/S | N/S | N/S | N/S | N/S | N/S | N/S | N/S | N/S | N/S | N/S | N/S | N/S | N/S | N/S | N/S | N/S | N/S | N/S
2004-02-28 | 7.2 | 154 | 120 | 1091 | 140 | 23.8 | 14.65 | 0.33 | 0.31 | 5.42 | N/S | N/S | N/S | N/S | N/S | N/S | 0.009 | N/S | N/S | N/S | N/S | N/S | N/S | N/S | N/S | N/S | N/S | N/S | N/S | N/S | N/S | N/S | N/S | N/S | N/S | N/S | N/S | N/S | N/S | N/S | N/S | N/S | N/S | N/S | N/S | N/S | N/S | N/S | N/S | N/S | N/S | N/S | N/S | N/S | N/S | N/S | N/S | N/S
2004-02-29 | 7 | 308 | 196 | 1460 | 564 | 49.9 | 15.09 | 0.48 | 0.89 | 12.42 | N/S | N/S | N/S | N/S | N/S | N/S | 0.009 | N/S | N/S | N/S | N/S | N/S | N/S | N/S | N/S | N/S | N/S | N/S | N/S | N/S | N/S | N/S | N/S | N/S | N/S | N/S | N/S | N/S | N/S | N/S | N/S | N/S | N/S | N/S | N/S | N/S | N/S | N/S | N/S | N/S | N/S | N/S | N/S | N/S | N/S | N/S | N/S | N/S
2004-03-01 | 7.3 | 232 | 145 | 1253 | 264 | 32.5 | 14.79 | 0.68 | 0.39 | 6.68 | N/S | N/S | N/S | 38.8 | N/S | N/S | 0.01 | N/S | N/S | N/S | N/S | N/S | N/S | N/S | N/S | N/S | N/S | N/S | N/S | N/S | N/S | N/S | N/S | N/S | N/S | N/S | N/S | N/S | N/S | N/S | N/S | N/S | N/S | N/S | N/S | N/S | N/S | N/S | N/S | N/S | N/S | N/S | N/S | N/S | N/S | N/S | N/S | N/S
2004-03-02 | 7.5 | 143 | 102 | 1199 | 172 | 19.2 | 12.23 | 0.33 | 1.46 | 4.38 | 2.5 | 374 | 1.01 | N/S | N/S | 85 | 0.009 | 0.011 | 0.001 | 0.004 | 0.0625 | 0.0007 | <0.003 | 0.0764 | 0.961 | 0.152 | 0.007 | 0.0716 | <0.06 | 0.0087 | <0.003 | 0.0039 | 0.0883 | <0.009 | <0.0002 | <0.03 | <2 | N/S | N/S | N/S | 0.005 | 0.0345 | 0.0004 | <0.002 | 0.011 | 0.152 | <0.002 | 0.0561 | <0.06 | 0.004 | <0.004 | 0.0003 | 0.036 | <0.004 | <0.0002 | <0.02 | N/S | N/S
2004-03-03 | 7.5 | 161 | 127 | 1158 | 156 | 22.1 | 13.72 | 0.7 | 0.41 | 4.91 | N/S | N/S | N/S | N/S | 31 | N/S | 0.011 | N/S | N/S | N/S | N/S | N/S | N/S | N/S | N/S | N/S | N/S | N/S | N/S | N/S | N/S | N/S | N/S | N/S | N/S | N/S | N/S | N/S | N/S | N/S | N/S | N/S | N/S | N/S | N/S | N/S | N/S | N/S | N/S | N/S | N/S | N/S | N/S | N/S | N/S | N/S | N/S | N/S
2004-03-04 | 7.3 | 328 | 169 | 1324 | 500 | 20.5 | 10.53 | 0.51 | 1.47 | 5.39 | N/S | N/S | N/S | N/S | N/S | N/S | 0.008 | N/S | N/S | N/S | N/S | N/S | N/S | N/S | N/S | N/S | N/S | N/S | N/S | N/S | N/S | N/S | N/S | N/S | N/S | N/S | N/S | N/S | N/S | N/S | N/S | N/S | N/S | N/S | N/S | N/S | N/S | N/S | N/S | N/S | N/S | N/S | N/S | N/S | N/S | N/S | N/S | N/S
2004-03-05 | 7.3 | 92 | 70 | 923 | 168 | 11 | 4.45 | 0.26 | 2.62 | 2.8 | N/S | N/S | N/S | N/S | N/S | N/S | 0.005 | N/S | N/S | N/S | N/S | N/S | N/S | N/S | N/S | N/S | N/S | N/S | N/S | N/S | N/S | N/S | N/S | N/S | N/S | N/S | N/S | N/S | N/S | N/S | N/S | N/S | N/S | N/S | N/S | N/S | N/S | N/S | N/S | N/S | N/S | N/S | N/S | N/S | N/S | N/S | N/S | N/S
2004-03-06 | 7.1 | 111 | 95 | 1041 | 114 | 12.4 | 6.73 | 0.9 | 2.78 | 2.65 | N/S | N/S | N/S | N/S | N/S | N/S | 0.006 | N/S | N/S | N/S | N/S | N/S | N/S | N/S | N/S | N/S | N/S | N/S | N/S | N/S | N/S | N/S | N/S | N/S | N/S | N/S | N/S | N/S | N/S | N/S | N/S | N/S | N/S | N/S | N/S | N/S | N/S | N/S | N/S | N/S | N/S | N/S | N/S | N/S | N/S | N/S | N/S | N/S
2004-03-07 | 7.6 | 127 | 111 | 1021 | 84 | 18.1 | 8.43 | 0.37 | 2.31 | 2.7 | N/S | N/S | N/S | N/S | N/S | N/S | 0.006 | N/S | N/S | N/S | N/S | N/S | N/S | N/S | N/S | N/S | N/S | N/S | N/S | N/S | N/S | N/S | N/S | N/S | N/S | N/S | N/S | N/S | N/S | N/S | N/S | N/S | N/S | N/S | N/S | N/S | N/S | N/S | N/S | N/S | N/S | N/S | N/S | N/S | N/S | N/S | N/S | N/S
2004-03-08 | 7.2 | 172 | 116 | 1073 | 200 | 21.9 | 11.6 | 0.06 | 0.05 | 4.49 | N/S | N/S | N/S | 33.2 | N/S | N/S | 0.008 | N/S | N/S | N/S | N/S | N/S | N/S | N/S | N/S | N/S | N/S | N/S | N/S | N/S | N/S | N/S | N/S | N/S | N/S | N/S | N/S | N/S | N/S | N/S | N/S | N/S | N/S | N/S | N/S | N/S | N/S | N/S | N/S | N/S | N/S | N/S | N/S | N/S | N/S | N/S | N/S | N/S
2004-03-09 | 7.1 | 120 | 94 | 997 | 116 | 19.8 | 11.95 | 0.33 | 1.83 | 3.9 | 2.05 | 269 | 0.99 | N/S | N/S | 87 | 0.008 | 0.008 | 0.0016 | 0.011 | 0.0704 | 0.0007 | <0.003 | 0.0732 | 1.101 | 0.105 | 0.005 | 0.0898 | <0.06 | 0.0111 | <0.003 | 0.0049 | 0.0969 | <0.009 | <0.0002 | <0.03 | 3.8 | N/S | N/S | N/S | N/S | N/S | N/S | N/S | N/S | 0.105 | N/S | N/S | T/X | N/S | N/S | N/S | N/S | T/X | T/X | T/X | N/S | N/S
2004-03-10 | 7.3 | 144 | 110 | 961 | 120 | 21.7 | 13.25 | 0.34 | 1.61 | 4.33 | N/S | N/S | N/S | 18.1 | 30 | N/S | 0.012 | N/S | N/S | N/S | N/S | N/S | N/S | N/S | N/S | N/S | N/S | N/S | N/S | N/S | N/S | N/S | N/S | N/S | N/S | N/S | N/S | N/S | N/S | N/S | N/S | N/S | N/S | N/S | N/S | N/S | N/S | N/S | N/S | N/S | N/S | N/S | N/S | N/S | N/S | N/S | N/S | N/S
2004-03-11 | 7.2 | 157 | 113 | 968 | 138 | 22.3 | 13.2 | 0.32 | 1.87 | 4.64 | N/S | N/S | N/S | N/S | N/S | N/S | 0.009 | N/S | N/S | N/S | N/S | N/S | N/S | N/S | N/S | N/S | N/S | N/S | N/S | N/S | N/S | N/S | N/S | N/S | N/S | N/S | N/S | N/S | N/S | N/S | N/S | N/S | N/S | N/S | N/S | N/S | N/S | N/S | N/S | N/S | N/S | N/S | N/S | N/S | N/S | N/S | N/S | N/S
2004-03-12 | 7.2 | 135 | 107 | 899 | 114 | 22.4 | 13.79 | 0.52 | 0.82 | 4.45 | N/S | N/S | N/S | N/S | N/S | N/S | 0.009 | N/S | N/S | N/S | N/S | N/S | N/S | N/S | N/S | N/S | N/S | N/S | N/S | N/S | N/S | N/S | N/S | N/S | N/S | N/S | N/S | N/S | N/S | N/S | N/S | N/S | N/S | N/S | N/S | N/S | N/S | N/S | N/S | N/S | N/S | N/S | N/S | N/S | N/S | N/S | N/S | N/S
2004-03-13 | 7.3 | 184 | 129 | 910 | 142 | 25.2 | 13.94 | 0.62 | 0.68 | 5.14 | N/S | N/S | N/S | N/S | N/S | N/S | 0.009 | N/S | N/S | N/S | N/S | N/S | N/S | N/S | N/S | N/S | N/S | N/S | N/S | N/S | N/S | N/S | N/S | N/S | N/S | N/S | N/S | N/S | N/S | N/S | N/S | N/S | N/S | N/S | N/S | N/S | N/S | N/S | N/S | N/S | N/S | N/S | N/S | N/S | N/S | N/S | N/S | N/S
2004-03-14 | 7.4 | 162 | 126 | 912 | 124 | 20.4 | 13.96 | 0.2 | 1.17 | 4.24 | N/S | N/S | N/S | N/S | N/S | N/S | 0.009 | N/S | N/S | N/S | N/S | N/S | N/S | N/S | N/S | N/S | N/S | N/S | N/S | N/S | N/S | N/S | N/S | N/S | N/S | N/S | N/S | N/S | N/S | N/S | N/S | N/S | N/S | N/S | N/S | N/S | N/S | N/S | N/S | N/S | N/S | N/S | N/S | N/S | N/S | N/S | N/S | N/S
2004-03-15 | 7.3 | 206 | 157 | 966 | 190 | 27.6 | 14.92 | 0.04 | 0.05 | 5.68 | N/S | N/S | N/S | 44 | N/S | N/S | 0.009 | N/S | N/S | N/S | N/S | N/S | N/S | N/S | N/S | N/S | N/S | N/S | N/S | N/S | N/S | N/S | N/S | N/S | N/S | N/S | N/S | N/S | N/S | N/S | N/S | N/S | N/S | N/S | N/S | N/S | N/S | N/S | N/S | N/S | N/S | N/S | N/S | N/S | N/S | N/S | N/S | N/S
2004-03-16 | 7.1 | 228 | 148 | 1019 | 224 | 31.2 | 16.44 | 0.21 | 1.12 | 6.17 | 2.89 | 238 | 1.1 | N/S | N/S | 82 | 0.01 | 0.014 | 0.0006 | <0.004 | 0.0612 | 0.0008 | 0.0066 | 0.0847 | 1.421 | 0.145 | 0.004 | 0.0888 | <0.06 | 0.0087 | <0.003 | 0.0049 | 0.1098 | <0.009 | <0.0002 | <0.03 | <2 | N/S | N/S | N/S | N/S | N/S | N/S | N/S | N/S | 0.145 | N/S | N/S | T/X | N/S | N/S | N/S | N/S | T/X | T/X | T/X | N/S | N/S
2004-03-17 | 7.4 | 161 | 122 | 1003 | 176 | 23.3 | 15.11 | 0.28 | 1.37 | 4.79 | N/S | N/S | N/S | N/S | 55 | N/S | 0.013 | N/S | N/S | N/S | N/S | N/S | N/S | N/S | N/S | N/S | N/S | N/S | N/S | N/S | N/S | N/S | N/S | N/S | N/S | N/S | N/S | N/S | N/S | N/S | N/S | N/S | N/S | N/S | N/S | N/S | N/S | N/S | N/S | N/S | N/S | N/S | N/S | N/S | N/S | N/S | N/S | N/S
2004-03-18 | 7.2 | 138 | 104 | 985 | 112 | 24.7 | 13.77 | 0.22 | 1.56 | 4.67 | N/S | N/S | N/S | N/S | N/S | N/S | 0.011 | N/S | N/S | N/S | N/S | N/S | N/S | N/S | N/S | N/S | N/S | N/S | N/S | N/S | N/S | N/S | N/S | N/S | N/S | N/S | N/S | N/S | N/S | N/S | N/S | N/S | N/S | N/S | N/S | N/S | N/S | N/S | N/S | N/S | N/S | N/S | N/S | N/S | N/S | N/S | N/S | N/S
2004-03-19 | 7.2 | 150 | 110 | 995 | 140 | 25.7 | 13.39 | 0.26 | 0.03 | 4.84 | N/S | N/S | N/S | N/S | N/S | N/S | 0.009 | N/S | N/S | N/S | N/S | N/S | N/S | N/S | N/S | N/S | N/S | N/S | N/S | N/S | N/S | N/S | N/S | N/S | N/S | N/S | N/S | N/S | N/S | N/S | N/S | N/S | N/S | N/S | N/S | N/S | N/S | N/S | N/S | N/S | N/S | N/S | N/S | N/S | N/S | N/S | N/S | N/S
2004-03-20 | 7.2 | 150 | 115 | 968 | 128 | 27.1 | 13.96 | 0.04 | <0.03 | 5.09 | N/S | N/S | N/S | N/S | N/S | N/S | 0.007 | N/S | N/S | N/S | N/S | N/S | N/S | N/S | N/S | N/S | N/S | N/S | N/S | N/S | N/S | N/S | N/S | N/S | N/S | N/S | N/S | N/S | N/S | N/S | N/S | N/S | N/S | N/S | N/S | N/S | N/S | N/S | N/S | N/S | N/S | N/S | N/S | N/S | N/S | N/S | N/S | N/S
2004-03-21 | 7.4 | 148 | 113 | 932 | 126 | 27.8 | 14.86 | 0.16 | 0.82 | 5.26 | N/S | N/S | N/S | N/S | N/S | N/S | 0.008 | N/S | N/S | N/S | N/S | N/S | N/S | N/S | N/S | N/S | N/S | N/S | N/S | N/S | N/S | N/S | N/S | N/S | N/S | N/S | N/S | N/S | N/S | N/S | N/S | N/S | N/S | N/S | N/S | N/S | N/S | N/S | N/S | N/S | N/S | N/S | N/S | N/S | N/S | N/S | N/S | N/S
2004-03-22 | 7.4 | 173 | 125 | 990 | 174 | 28.4 | 14.73 | 0.03 | <0.03 | 5.56 | N/S | N/S | N/S | 43.4 | N/S | N/S | 0.012 | N/S | N/S | N/S | N/S | N/S | N/S | N/S | N/S | N/S | N/S | N/S | N/S | N/S | N/S | N/S | N/S | N/S | N/S | N/S | N/S | N/S | N/S | N/S | N/S | N/S | N/S | N/S | N/S | N/S | N/S | N/S | N/S | N/S | N/S | N/S | N/S | N/S | N/S | N/S | N/S | N/S
2004-03-23 | 7.4 | 144 | 102 | 956 | 148 | 29.6 | 15.66 | 0.16 | 0.67 | 5.35 | 2.94 | 222 | 1.15 | N/S | N/S | 92 | 0.009 | 0.012 | 0.0008 | 0.011 | 0.0536 | <0.0006 | <0.003 | 0.0708 | 1.046 | 0.258 | 0.002 | 0.0813 | <0.06 | 0.0111 | <0.003 | 0.0054 | 0.0981 | <0.009 | <0.0002 | <0.03 | <2 | N/S | N/S | N/S | N/S | N/S | N/S | N/S | N/S | 0.258 | N/S | N/S | T/X | N/S | N/S | N/S | N/S | T/X | T/X | T/X | N/S | N/S
2004-03-24 | 7.1 | 140 | 98 | 975 | 166 | 23.3 | 11.19 | 0.25 | 1.03 | 4.53 | N/S | N/S | N/S | N/S | 23 | N/S | 0.008 | N/S | N/S | N/S | N/S | N/S | N/S | N/S | N/S | N/S | N/S | N/S | N/S | N/S | N/S | N/S | N/S | N/S | N/S | N/S | N/S | N/S | N/S | N/S | N/S | N/S | N/S | N/S | N/S | N/S | N/S | N/S | N/S | N/S | N/S | N/S | N/S | N/S | N/S | N/S | N/S | N/S
2004-03-25 | 7.2 | 146 | 96 | 995 | 158 | 24.7 | 10.55 | 0.23 | 1.2 | 4.45 | N/S | N/S | N/S | N/S | N/S | N/S | 0.008 | N/S | N/S | N/S | N/S | N/S | N/S | N/S | N/S | N/S | N/S | N/S | N/S | N/S | N/S | N/S | N/S | N/S | N/S | N/S | N/S | N/S | N/S | N/S | N/S | N/S | N/S | N/S | N/S | N/S | N/S | N/S | N/S | N/S | N/S | N/S | N/S | N/S | N/S | N/S | N/S | N/S
2004-03-26 | 7.3 | 128 | 94 | 971 | 166 | 19.4 | 7.99 | 0.31 | 0.95 | 3.99 | N/S | N/S | N/S | N/S | N/S | N/S | 0.006 | N/S | N/S | N/S | N/S | N/S | N/S | N/S | N/S | N/S | N/S | N/S | N/S | N/S | N/S | N/S | N/S | N/S | N/S | N/S | N/S | N/S | N/S | N/S | N/S | N/S | N/S | N/S | N/S | N/S | N/S | N/S | N/S | N/S | N/S | N/S | N/S | N/S | N/S | N/S | N/S | N/S
2004-03-27 | 7.3 | 113 | 76 | 970 | 106 | 19.3 | 8.96 | 0.34 | 0.83 | 4.01 | N/S | N/S | N/S | N/S | N/S | N/S | 0.007 | N/S | N/S | N/S | N/S | N/S | N/S | N/S | N/S | N/S | N/S | N/S | N/S | N/S | N/S | N/S | N/S | N/S | N/S | N/S | N/S | N/S | N/S | N/S | N/S | N/S | N/S | N/S | N/S | N/S | N/S | N/S | N/S | N/S | N/S | N/S | N/S | N/S | N/S | N/S | N/S | N/S
2004-03-28 | 7 | 169 | 114 | 988 | 168 | 25.8 | 10.5 | 0.21 | 0.88 | 5 | N/S | N/S | N/S | N/S | N/S | N/S | 0.008 | N/S | N/S | N/S | N/S | N/S | N/S | N/S | N/S | N/S | N/S | N/S | N/S | N/S | N/S | N/S | N/S | N/S | N/S | N/S | N/S | N/S | N/S | N/S | N/S | N/S | N/S | N/S | N/S | N/S | N/S | N/S | N/S | N/S | N/S | N/S | N/S | N/S | N/S | N/S | N/S | N/S
2004-03-29 | 7 | 83 | 68 | 826 | 84 | 13.7 | 5.39 | 0.23 | 2.62 | 2.55 | N/S | N/S | N/S | 33.3 | N/S | N/S | 0.006 | N/S | N/S | N/S | N/S | N/S | N/S | N/S | N/S | N/S | N/S | N/S | N/S | N/S | N/S | N/S | N/S | N/S | N/S | N/S | N/S | N/S | N/S | N/S | N/S | N/S | N/S | N/S | N/S | N/S | N/S | N/S | N/S | N/S | N/S | N/S | N/S | N/S | N/S | N/S | N/S | N/S
2004-03-30 | 7.1 | 118 | 80 | 941 | 138 | 18 | 7.97 | 0.25 | 1.96 | 3.38 | 1.58 | 228 | 0.81 | N/S | N/S | 87 | 0.008 | 0.008 | 0.0005 | <0.004 | 0.055 | <0.0006 | <0.003 | 0.0612 | 0.998 | 0.122 | 0.004 | 0.0586 | <0.06 | 0.0068 | <0.003 | 0.0023 | 0.0651 | <0.009 | <0.0002 | <0.03 | <2 | N/S | N/S | N/S | N/S | N/S | N/S | N/S | N/S | 0.122 | N/S | N/S | T/X | N/S | N/S | N/S | N/S | T/X | T/X | T/X | N/S | N/S
2004-03-31 | 6.8 | 108 | 62 | 884 | 92 | 18.7 | 9.46 | 0.26 | 1.73 | 3.31 | N/S | N/S | N/S | N/S | 33 | N/S | 0.009 | N/S | N/S | N/S | N/S | N/S | N/S | N/S | N/S | N/S | N/S | N/S | N/S | N/S | N/S | N/S | N/S | N/S | N/S | N/S | N/S | N/S | N/S | N/S | N/S | N/S | N/S | N/S | N/S | N/S | N/S | N/S | N/S | N/S | N/S | N/S | N/S | N/S | N/S | N/S | N/S | N/S
2004-04-01 | 7 | 131 | 94 | 906 | 122 | 21.7 | 11.91 | 0.24 | 1.35 | 3.98 | N/S | N/S | N/S | N/S | N/S | N/S | 0.009 | N/S | N/S | N/S | N/S | N/S | N/S | N/S | N/S | N/S | N/S | N/S | N/S | N/S | N/S | N/S | N/S | N/S | N/S | N/S | N/S | N/S | N/S | N/S | N/S | N/S | N/S | N/S | N/S | N/S | N/S | N/S | N/S | N/S | N/S | N/S | N/S | N/S | N/S | N/S | N/S | N/S
2004-04-02 | 7.2 | 140 | 112 | 911 | 132 | 23.8 | 12.32 | 0.46 | 0.4 | 4.71 | N/S | N/S | N/S | N/S | N/S | N/S | 0.009 | N/S | N/S | N/S | N/S | N/S | N/S | N/S | N/S | N/S | N/S | N/S | N/S | N/S | N/S | N/S | N/S | N/S | N/S | N/S | N/S | N/S | N/S | N/S | N/S | N/S | N/S | N/S | N/S | N/S | N/S | N/S | N/S | N/S | N/S | N/S | N/S | N/S | N/S | N/S | N/S | N/S
2004-04-03 | 6.8 | 138 | 107 | 905 | 124 | 21 | 13.43 | 0.62 | 0.21 | 4.4 | N/S | N/S | N/S | N/S | N/S | N/S | 0.008 | N/S | N/S | N/S | N/S | N/S | N/S | N/S | N/S | N/S | N/S | N/S | N/S | N/S | N/S | N/S | N/S | N/S | N/S | N/S | N/S | N/S | N/S | N/S | N/S | N/S | N/S | N/S | N/S | N/S | N/S | N/S | N/S | N/S | N/S | N/S | N/S | N/S | N/S | N/S | N/S | N/S
2004-04-04 | 7.4 | 168 | 126 | 898 | 126 | 22.4 | 13.99 | 0.02 | <0.03 | 4.59 | N/S | N/S | N/S | N/S | N/S | N/S | 0.011 | N/S | N/S | N/S | N/S | N/S | N/S | N/S | N/S | N/S | N/S | N/S | N/S | N/S | N/S | N/S | N/S | N/S | N/S | N/S | N/S | N/S | N/S | N/S | N/S | N/S | N/S | N/S | N/S | N/S | N/S | N/S | N/S | N/S | N/S | N/S | N/S | N/S | N/S | N/S | N/S | N/S
2004-04-05 | 7.1 | 150 | 119 | 863 | 116 | 26.5 | 16.14 | 0.03 | <0.03 | 4.97 | N/S | N/S | N/S | 30.7 | N/S | N/S | 0.01 | N/S | N/S | N/S | N/S | N/S | N/S | N/S | N/S | N/S | N/S | N/S | N/S | N/S | N/S | N/S | N/S | N/S | N/S | N/S | N/S | N/S | N/S | N/S | N/S | N/S | N/S | N/S | N/S | N/S | N/S | N/S | N/S | N/S | N/S | N/S | N/S | N/S | N/S | N/S | N/S | N/S
2004-04-06 | 6.8 | 184 | 140 | 919 | 174 | 28.5 | 16.95 | 0.13 | 0.98 | 5.66 | 3.11 | 200 | 1.11 | N/S | N/S | 93 | 0.01 | 0.008 | <0.0004 | 0.008 | 0.0513 | <0.0006 | 0.0031 | 0.0846 | 1.127 | 0.154 | 0.003 | 0.0841 | 0.33 | 0.0115 | <0.003 | 0.0021 | 0.0899 | <0.009 | <0.0002 | <0.03 | <2 | N/S | N/S | N/S | <0.004 | 0.0219 | 0.0004 | <0.002 | 0.013 | 0.154 | 0.002 | 0.0632 | <0.06 | 0.005 | <0.004 | <0.0003 | 0.037 | <0.004 | <0.0002 | <0.02 | N/S | N/S
2004-04-07 | 7 | 185 | 117 | 881 | 130 | 26.6 | 17.51 | 0.47 | 0.13 | 5.11 | N/S | N/S | N/S | N/S | 40 | N/S | 0.009 | N/S | N/S | N/S | N/S | N/S | N/S | N/S | N/S | N/S | N/S | N/S | N/S | N/S | N/S | N/S | N/S | N/S | N/S | N/S | N/S | N/S | N/S | N/S | N/S | N/S | N/S | N/S | N/S | N/S | N/S | N/S | N/S | N/S | N/S | N/S | N/S | N/S | N/S | N/S | N/S | N/S
2004-04-08 | 6.8 | 167 | 121 | 879 | 144 | 26.8 | 17.25 | 0.15 | 0.95 | 5.44 | N/S | N/S | N/S | N/S | N/S | N/S | 0.012 | N/S | N/S | N/S | N/S | N/S | N/S | N/S | N/S | N/S | N/S | N/S | N/S | N/S | N/S | N/S | N/S | N/S | N/S | N/S | N/S | N/S | N/S | N/S | N/S | N/S | N/S | N/S | N/S | N/S | N/S | N/S | N/S | N/S | N/S | N/S | N/S | N/S | N/S | N/S | N/S | N/S
2004-04-09 | 6.9 | 186 | 138 | 859 | 162 | 26.5 | 16.4 | 0.03 | <0.03 | 5.54 | N/S | N/S | N/S | N/S | N/S | N/S | 0.013 | N/S | N/S | N/S | N/S | N/S | N/S | N/S | N/S | N/S | N/S | N/S | N/S | N/S | N/S | N/S | N/S | N/S | N/S | N/S | N/S | N/S | N/S | N/S | N/S | N/S | N/S | N/S | N/S | N/S | N/S | N/S | N/S | N/S | N/S | N/S | N/S | N/S | N/S | N/S | N/S | N/S
2004-04-10 | 6.9 | 152 | 129 | 805 | 124 | 24.2 | 15.05 | 0.03 | <0.03 | 5.31 | N/S | N/S | N/S | N/S | N/S | N/S | 0.008 | N/S | N/S | N/S | N/S | N/S | N/S | N/S | N/S | N/S | N/S | N/S | N/S | N/S | N/S | N/S | N/S | N/S | N/S | N/S | N/S | N/S | N/S | N/S | N/S | N/S | N/S | N/S | N/S | N/S | N/S | N/S | N/S | N/S | N/S | N/S | N/S | N/S | N/S | N/S | N/S | N/S
2004-04-11 | 6.9 | 204 | 153 | 828 | 156 | 25.7 | 16.19 | 0.11 | 0.73 | 5.73 | N/S | N/S | N/S | N/S | N/S | N/S | 0.009 | N/S | N/S | N/S | N/S | N/S | N/S | N/S | N/S | N/S | N/S | N/S | N/S | N/S | N/S | N/S | N/S | N/S | N/S | N/S | N/S | N/S | N/S | N/S | N/S | N/S | N/S | N/S | N/S | N/S | N/S | N/S | N/S | N/S | N/S | N/S | N/S | N/S | N/S | N/S | N/S | N/S
2004-04-12 | 7.1 | 178 | 128 | 837 | 164 | 26.1 | 18.29 | 0.05 | <0.03 | 5.47 | N/S | N/S | N/S | 46 | N/S | N/S | 0.015 | N/S | N/S | N/S | N/S | N/S | N/S | N/S | N/S | N/S | N/S | N/S | N/S | N/S | N/S | N/S | N/S | N/S | N/S | N/S | N/S | N/S | N/S | N/S | N/S | N/S | N/S | N/S | N/S | N/S | N/S | N/S | N/S | N/S | N/S | N/S | N/S | N/S | N/S | N/S | N/S | N/S
2004-04-13 | 7 | 181 | 139 | 829 | 138 | 28.7 | 18.97 | 0.18 | 0.61 | 5.6 | 3.36 | 181 | 1.62 | N/S | N/S | 92 | 0.014 | 0.047 | 0.0006 | <0.004 | 0.0462 | 0.0011 | <0.003 | 0.0958 | 0.972 | 0.173 | 0.003 | 0.0815 | 0.53 | 0.0076 | <0.003 | 0.004 | 0.0909 | <0.009 | <0.0002 | <0.03 | <2 | N/S | N/S | N/S | N/S | N/S | N/S | N/S | N/S | 0.173 | N/S | N/S | T/X | N/S | N/S | N/S | N/S | T/X | T/X | T/X | N/S | N/S
2004-04-14 | 6.8 | 200 | 143 | 875 | 188 | 29.2 | 18.12 | 0.29 | 0.94 | 6.02 | N/S | N/S | N/S | N/S | 30 | N/S | 0.012 | N/S | N/S | N/S | N/S | N/S | N/S | N/S | N/S | N/S | N/S | N/S | N/S | N/S | N/S | N/S | N/S | N/S | N/S | N/S | N/S | N/S | N/S | N/S | N/S | N/S | N/S | N/S | N/S | N/S | N/S | N/S | N/S | N/S | N/S | N/S | N/S | N/S | N/S | N/S | N/S | N/S
2004-04-15 | 7 | 185 | 138 | 874 | 168 | 30.1 | 17.95 | 0.19 | 0.64 | 6.05 | N/S | N/S | N/S | N/S | N/S | N/S | 0.017 | N/S | N/S | N/S | N/S | N/S | N/S | N/S | N/S | N/S | N/S | N/S | N/S | N/S | N/S | N/S | N/S | N/S | N/S | N/S | N/S | N/S | N/S | N/S | N/S | N/S | N/S | N/S | N/S | N/S | N/S | N/S | N/S | N/S | N/S | N/S | N/S | N/S | N/S | N/S | N/S | N/S
2004-04-16 | 7 | 156 | 106 | 845 | 156 | 29.3 | 18.08 | 0.03 | <0.03 | 6.13 | N/S | N/S | N/S | N/S | N/S | N/S | 0.012 | N/S | N/S | N/S | N/S | N/S | N/S | N/S | N/S | N/S | N/S | N/S | N/S | N/S | N/S | N/S | N/S | N/S | N/S | N/S | N/S | N/S | N/S | N/S | N/S | N/S | N/S | N/S | N/S | N/S | N/S | N/S | N/S | N/S | N/S | N/S | N/S | N/S | N/S | N/S | N/S | N/S
2004-04-17 | 7 | 226 | 174 | 810 | 200 | 32.4 | 19.35 | 0.04 | <0.03 | 6.44 | N/S | N/S | N/S | N/S | N/S | N/S | 0.01 | N/S | N/S | N/S | N/S | N/S | N/S | N/S | N/S | N/S | N/S | N/S | N/S | N/S | N/S | N/S | N/S | N/S | N/S | N/S | N/S | N/S | N/S | N/S | N/S | N/S | N/S | N/S | N/S | N/S | N/S | N/S | N/S | N/S | N/S | N/S | N/S | N/S | N/S | N/S | N/S | N/S
2004-04-18 | 7 | 243 | 177 | 905 | 224 | 29.6 | 16.89 | 0.4 | 1.23 | 6.44 | N/S | N/S | N/S | N/S | N/S | N/S | 0.008 | N/S | N/S | N/S | N/S | N/S | N/S | N/S | N/S | N/S | N/S | N/S | N/S | N/S | N/S | N/S | N/S | N/S | N/S | N/S | N/S | N/S | N/S | N/S | N/S | N/S | N/S | N/S | N/S | N/S | N/S | N/S | N/S | N/S | N/S | N/S | N/S | N/S | N/S | N/S | N/S | N/S
2004-04-19 | 6.9 | 202 | 141 | 902 | 198 | 28.1 | 18.31 | 0.05 | <0.03 | 5.72 | N/S | N/S | N/S | 41.6 | N/S | N/S | 0.01 | N/S | N/S | N/S | N/S | N/S | N/S | N/S | N/S | N/S | N/S | N/S | N/S | N/S | N/S | N/S | N/S | N/S | N/S | N/S | N/S | N/S | N/S | N/S | N/S | N/S | N/S | N/S | N/S | N/S | N/S | N/S | N/S | N/S | N/S | N/S | N/S | N/S | N/S | N/S | N/S | N/S
2004-04-20 | 7 | 222 | 155 | 924 | 256 | 29.6 | 17.09 | 0.28 | 1.78 | 6.31 | 3.52 | 175 | 1.34 | N/S | N/S | 69 | 0.012 | 0.016 | 0.0013 | <0.004 | 0.0599 | <0.0006 | 0.0032 | 0.1243 | 1.567 | 0.269 | 0.004 | 0.0828 | <0.06 | 0.0095 | <0.003 | 0.0055 | 0.1209 | <0.009 | <0.0002 | <0.03 | <2 | N/S | N/S | N/S | N/S | N/S | N/S | N/S | N/S | 0.269 | N/S | N/S | T/X | N/S | N/S | N/S | N/S | T/X | T/X | T/X | N/S | N/S
2004-04-21 | 7.1 | 159 | 115 | 875 | 162 | 25.8 | 14.34 | 0.49 | 1.6 | 5.33 | N/S | N/S | N/S | N/S | 31 | N/S | 0.013 | N/S | N/S | N/S | N/S | N/S | N/S | N/S | N/S | N/S | N/S | N/S | N/S | N/S | N/S | N/S | N/S | N/S | N/S | N/S | N/S | N/S | N/S | N/S | N/S | N/S | N/S | N/S | N/S | N/S | N/S | N/S | N/S | N/S | N/S | N/S | N/S | N/S | N/S | N/S | N/S | N/S
2004-04-22 | 7 | 159 | 113 | 881 | 154 | 28.1 | 16.28 | 0.41 | 1.76 | 5.75 | N/S | N/S | N/S | N/S | N/S | N/S | 0.01 | N/S | N/S | N/S | N/S | N/S | N/S | N/S | N/S | N/S | N/S | N/S | N/S | N/S | N/S | N/S | N/S | N/S | N/S | N/S | N/S | N/S | N/S | N/S | N/S | N/S | N/S | N/S | N/S | N/S | N/S | N/S | N/S | N/S | N/S | N/S | N/S | N/S | N/S | N/S | N/S | N/S
2004-04-23 | 6.9 | 189 | 152 | 854 | 174 | 28.1 | 16.33 | 0.45 | 0.47 | 6.11 | N/S | N/S | N/S | N/S | N/S | N/S | 0.013 | N/S | N/S | N/S | N/S | N/S | N/S | N/S | N/S | N/S | N/S | N/S | N/S | N/S | N/S | N/S | N/S | N/S | N/S | N/S | N/S | N/S | N/S | N/S | N/S | N/S | N/S | N/S | N/S | N/S | N/S | N/S | N/S | N/S | N/S | N/S | N/S | N/S | N/S | N/S | N/S | N/S
2004-04-24 | 7.3 | 212 | 148 | 844 | 170 | 29.4 | 16.48 | 0.64 | 0.43 | 6.9 | N/S | N/S | N/S | N/S | N/S | N/S | 0.015 | N/S | N/S | N/S | N/S | N/S | N/S | N/S | N/S | N/S | N/S | N/S | N/S | N/S | N/S | N/S | N/S | N/S | N/S | N/S | N/S | N/S | N/S | N/S | N/S | N/S | N/S | N/S | N/S | N/S | N/S | N/S | N/S | N/S | N/S | N/S | N/S | N/S | N/S | N/S | N/S | N/S
2004-04-25 | 7 | 169 | 130 | 805 | 150 | 25.1 | 13.19 | 0.55 | 1.5 | 5.19 | N/S | N/S | N/S | N/S | N/S | N/S | 0.012 | N/S | N/S | N/S | N/S | N/S | N/S | N/S | N/S | N/S | N/S | N/S | N/S | N/S | N/S | N/S | N/S | N/S | N/S | N/S | N/S | N/S | N/S | N/S | N/S | N/S | N/S | N/S | N/S | N/S | N/S | N/S | N/S | N/S | N/S | N/S | N/S | N/S | N/S | N/S | N/S | N/S
2004-04-26 | 6.9 | 173 | 130 | 863 | 156 | 26.7 | 16.08 | 0.73 | 0.97 | 5.33 | N/S | N/S | N/S | 38.2 | N/S | N/S | 0.013 | N/S | N/S | N/S | N/S | N/S | N/S | N/S | N/S | N/S | N/S | N/S | N/S | N/S | N/S | N/S | N/S | N/S | N/S | N/S | N/S | N/S | N/S | N/S | N/S | N/S | N/S | N/S | N/S | N/S | N/S | N/S | N/S | N/S | N/S | N/S | N/S | N/S | N/S | N/S | N/S | N/S
2004-04-27 | 7 | 227 | 164 | 962 | 254 | 31.1 | 17.41 | 0.35 | 1.3 | 6.63 | 3.15 | 191 | 1.31 | N/S | N/S | 84 | 0.014 | 0.015 | 0.0012 | 0.009 | 0.0591 | <0.0006 | 0.0035 | 0.0899 | 1.927 | 0.275 | 0.004 | 0.0812 | 0.64 | 0.008 | <0.003 | 0.0097 | 0.1264 | <0.009 | <0.0002 | <0.03 | <2 | N/S | N/S | N/S | N/S | N/S | N/S | N/S | N/S | 0.275 | N/S | N/S | N/S | N/S | N/S | N/S | N/S | N/S | N/S | N/S | N/S | N/S
2004-04-28 | 6.8 | 171 | 136 | 865 | 146 | 27.7 | 17.15 | 0.71 | 0.89 | 5.54 | N/S | N/S | N/S | N/S | 34 | N/S | 0.013 | N/S | N/S | N/S | N/S | N/S | N/S | N/S | N/S | N/S | N/S | N/S | N/S | N/S | N/S | N/S | N/S | N/S | N/S | N/S | N/S | N/S | N/S | N/S | N/S | N/S | N/S | N/S | N/S | N/S | N/S | N/S | N/S | N/S | N/S | N/S | N/S | N/S | N/S | N/S | N/S | N/S
2004-04-29 | 7.2 | 179 | 135 | 832 | 154 | 28.9 | 17.38 | 0.22 | 1.64 | 5.82 | N/S | N/S | N/S | N/S | N/S | N/S | 0.011 | N/S | N/S | N/S | N/S | N/S | N/S | N/S | N/S | N/S | N/S | N/S | N/S | N/S | N/S | N/S | N/S | N/S | N/S | N/S | N/S | N/S | N/S | N/S | N/S | N/S | N/S | N/S | N/S | N/S | N/S | N/S | N/S | N/S | N/S | N/S | N/S | N/S | N/S | N/S | N/S | N/S
2004-04-30 | 7.1 | 173 | 127 | 826 | 156 | 35 | 16.76 | 0.57 | 0.39 | 6.24 | N/S | N/S | N/S | N/S | N/S | N/S | 0.011 | N/S | N/S | N/S | N/S | N/S | N/S | N/S | N/S | N/S | N/S | N/S | N/S | N/S | N/S | N/S | N/S | N/S | N/S | N/S | N/S | N/S | N/S | N/S | N/S | N/S | N/S | N/S | N/S | N/S | N/S | N/S | N/S | N/S | N/S | N/S | N/S | N/S | N/S | N/S | N/S | N/S
2004-05-01 | 7.1 | 171 | 130 | 801 | 148 | 24.7 | 14.51 | 0.77 | 0.68 | 5.25 | N/S | N/S | N/S | N/S | N/S | N/S | 0.01 | N/S | N/S | N/S | N/S | N/S | N/S | N/S | N/S | N/S | N/S | N/S | N/S | N/S | N/S | N/S | N/S | N/S | N/S | N/S | N/S | N/S | N/S | N/S | N/S | N/S | N/S | N/S | N/S | N/S | N/S | N/S | N/S | N/S | N/S | N/S | N/S | N/S | N/S | N/S | N/S | N/S
2004-05-02 | 7.1 | 227 | 159 | 837 | 162 | 27.9 | 15.47 | 0.04 | <0.03 | 5.88 | N/S | N/S | N/S | N/S | N/S | N/S | 0.012 | N/S | N/S | N/S | N/S | N/S | N/S | N/S | N/S | N/S | N/S | N/S | N/S | N/S | N/S | N/S | N/S | N/S | N/S | N/S | N/S | N/S | N/S | N/S | N/S | N/S | N/S | N/S | N/S | N/S | N/S | N/S | N/S | N/S | N/S | N/S | N/S | N/S | N/S | N/S | N/S | N/S
2004-05-03 | 7.2 | 179 | 135 | 813 | 150 | 26.4 | 17.14 | 0.24 | 0.21 | 5.59 | N/S | N/S | N/S | 31.7 | N/S | N/S | 0.014 | N/S | N/S | N/S | N/S | N/S | N/S | N/S | N/S | N/S | N/S | N/S | N/S | N/S | N/S | N/S | N/S | N/S | N/S | N/S | N/S | N/S | N/S | N/S | N/S | N/S | N/S | N/S | N/S | N/S | N/S | N/S | N/S | N/S | N/S | N/S | N/S | N/S | N/S | N/S | N/S | N/S
2004-05-04 | 7.1 | 173 | 130 | 868 | 172 | 30.4 | 17.93 | 0.27 | 1.53 | 6.25 | 3.6 | 185 | 1.5 | N/S | N/S | 81 | 0.01 | 0.015 | 0.0016 | 0.015 | 0.0504 | 0.0007 | <0.003 | 0.0719 | 1.148 | 0.199 | 0.008 | 0.0802 | <0.06 | 0.0065 | <0.003 | 0.0044 | 0.1001 | <0.009 | <0.0002 | <0.03 | <2 | N/S | N/S | N/S | <0.004 | 0.0193 | <0.0003 | <0.002 | 0.008 | 0.199 | 0.002 | 0.059 | <0.06 | 0.003 | <0.004 | <0.0003 | 0.03 | <0.004 | <0.0002 | <0.02 | N/S | N/S
2004-05-05 | 7.1 | 181 | 139 | 835 | 168 | 30.9 | 18.23 | 0.28 | 1.45 | 6.29 | N/S | N/S | N/S | N/S | 32 | N/S | 0.012 | N/S | N/S | N/S | N/S | N/S | N/S | N/S | N/S | N/S | N/S | N/S | N/S | N/S | N/S | N/S | N/S | N/S | N/S | N/S | N/S | N/S | N/S | N/S | N/S | N/S | N/S | N/S | N/S | N/S | N/S | N/S | N/S | N/S | N/S | N/S | N/S | N/S | N/S | N/S | N/S | N/S
2004-05-06 | 6.9 | 199 | 153 | 851 | 172 | 35.7 | 20.95 | 0.65 | 1.13 | 7.23 | N/S | N/S | N/S | N/S | N/S | N/S | 0.012 | N/S | N/S | N/S | N/S | N/S | N/S | N/S | N/S | N/S | N/S | N/S | N/S | N/S | N/S | N/S | N/S | N/S | N/S | N/S | N/S | N/S | N/S | N/S | N/S | N/S | N/S | N/S | N/S | N/S | N/S | N/S | N/S | N/S | N/S | N/S | N/S | N/S | N/S | N/S | N/S | N/S
2004-05-07 | 7.3 | 211 | 153 | 855 | 190 | 31.5 | 19.07 | 0.03 | <0.03 | 6.21 | N/S | N/S | N/S | N/S | N/S | N/S | 0.011 | N/S | N/S | N/S | N/S | N/S | N/S | N/S | N/S | N/S | N/S | N/S | N/S | N/S | N/S | N/S | N/S | N/S | N/S | N/S | N/S | N/S | N/S | N/S | N/S | N/S | N/S | N/S | N/S | N/S | N/S | N/S | N/S | N/S | N/S | N/S | N/S | N/S | N/S | N/S | N/S | N/S
2004-05-08 | 7.3 | 192 | 138 | 834 | 176 | 27.6 | 17.44 | 0.03 | <0.03 | 5.79 | N/S | N/S | N/S | N/S | N/S | N/S | 0.01 | N/S | N/S | N/S | N/S | N/S | N/S | N/S | N/S | N/S | N/S | N/S | N/S | N/S | N/S | N/S | N/S | N/S | N/S | N/S | N/S | N/S | N/S | N/S | N/S | N/S | N/S | N/S | N/S | N/S | N/S | N/S | N/S | N/S | N/S | N/S | N/S | N/S | N/S | N/S | N/S | N/S
2004-05-09 | 7.3 | 179 | 138 | 824 | 178 | 30.9 | 18.63 | 0.04 | <0.03 | 6.65 | N/S | N/S | N/S | N/S | N/S | N/S | 0.013 | N/S | N/S | N/S | N/S | N/S | N/S | N/S | N/S | N/S | N/S | N/S | N/S | N/S | N/S | N/S | N/S | N/S | N/S | N/S | N/S | N/S | N/S | N/S | N/S | N/S | N/S | N/S | N/S | N/S | N/S | N/S | N/S | N/S | N/S | N/S | N/S | N/S | N/S | N/S | N/S | N/S
2004-05-10 | 7.2 | 230 | 197 | 906 | 298 | 36.8 | 21.89 | 0.04 | <0.03 | 6.84 | N/S | N/S | N/S | 49.5 | N/S | N/S | 0.015 | N/S | N/S | N/S | N/S | N/S | N/S | N/S | N/S | N/S | N/S | N/S | N/S | N/S | N/S | N/S | N/S | N/S | N/S | N/S | N/S | N/S | N/S | N/S | N/S | N/S | N/S | N/S | N/S | N/S | N/S | N/S | N/S | N/S | N/S | N/S | N/S | N/S | N/S | N/S | N/S | N/S
2004-05-11 | 7.2 | 283 | 187 | 1295 | 488 | 40.6 | 20.03 | 0.05 | <0.03 | 9.57 | 3.97 | 166 | 1.02 | N/S | N/S | 87 | 0.019 | 0.015 | 0.0004 | 0.007 | 0.0863 | 0.0012 | 0.0078 | 0.2006 | 2.265 | 0.272 | 0.019 | 0.1094 | 0.88 | 0.0126 | <0.003 | 0.0065 | 0.1791 | <0.009 | <0.0002 | <0.03 | <2 | N/S | N/S | N/S | N/S | N/S | N/S | N/S | N/S | 0.272 | N/S | N/S | T/X | N/S | N/S | N/S | N/S | T/X | T/X | T/X | N/S | N/S
2004-05-12 | 7.1 | 204 | 154 | 838 | 200 | 35.5 | 20.78 | 0.03 | 0.03 | 6.79 | N/S | N/S | N/S | N/S | 41 | N/S | 0.016 | N/S | N/S | N/S | N/S | N/S | N/S | N/S | N/S | N/S | N/S | N/S | N/S | N/S | N/S | N/S | N/S | N/S | N/S | N/S | N/S | N/S | N/S | N/S | N/S | N/S | N/S | N/S | N/S | N/S | N/S | N/S | N/S | N/S | N/S | N/S | N/S | N/S | N/S | N/S | N/S | N/S
2004-05-13 | 7.3 | 290 | 245 | 1266 | 652 | 61.8 | 17.41 | 0.05 | 0.06 | 16.07 | N/S | N/S | N/S | N/S | N/S | N/S | 0.014 | N/S | N/S | N/S | N/S | N/S | N/S | N/S | N/S | N/S | N/S | N/S | N/S | N/S | N/S | N/S | N/S | N/S | N/S | N/S | N/S | N/S | N/S | N/S | N/S | N/S | N/S | N/S | N/S | N/S | N/S | N/S | N/S | N/S | N/S | N/S | N/S | N/S | N/S | N/S | N/S | N/S
2004-05-14 | 7.2 | 171 | 125 | 798 | 180 | 23 | 10.76 | 0.03 | 0.04 | 5.31 | N/S | N/S | N/S | N/S | N/S | N/S | 0.015 | N/S | N/S | N/S | N/S | N/S | N/S | N/S | N/S | N/S | N/S | N/S | N/S | N/S | N/S | N/S | N/S | N/S | N/S | N/S | N/S | N/S | N/S | N/S | N/S | N/S | N/S | N/S | N/S | N/S | N/S | N/S | N/S | N/S | N/S | N/S | N/S | N/S | N/S | N/S | N/S | N/S
2004-05-15 | 7.3 | 141 | 112 | 795 | 136 | 23.8 | 11.51 | 0.02 | <0.03 | 4.2 | N/S | N/S | N/S | N/S | N/S | N/S | 0.008 | N/S | N/S | N/S | N/S | N/S | N/S | N/S | N/S | N/S | N/S | N/S | N/S | N/S | N/S | N/S | N/S | N/S | N/S | N/S | N/S | N/S | N/S | N/S | N/S | N/S | N/S | N/S | N/S | N/S | N/S | N/S | N/S | N/S | N/S | N/S | N/S | N/S | N/S | N/S | N/S | N/S
2004-05-16 | 7.4 | 145 | 110 | 898 | 150 | 25.4 | 14.06 | 0.03 | <0.03 | 5.06 | N/S | N/S | N/S | N/S | N/S | N/S | 0.008 | N/S | N/S | N/S | N/S | N/S | N/S | N/S | N/S | N/S | N/S | N/S | N/S | N/S | N/S | N/S | N/S | N/S | N/S | N/S | N/S | N/S | N/S | N/S | N/S | N/S | N/S | N/S | N/S | N/S | N/S | N/S | N/S | N/S | N/S | N/S | N/S | N/S | N/S | N/S | N/S | N/S
2004-05-17 | 7.1 | 141 | 111 | 872 | 170 | 26.8 | 15.37 | 0.08 | 0.09 | 5.76 | N/S | N/S | N/S | 23.5 | N/S | N/S | 0.017 | N/S | N/S | N/S | N/S | N/S | N/S | N/S | N/S | N/S | N/S | N/S | N/S | N/S | N/S | N/S | N/S | N/S | N/S | N/S | N/S | N/S | N/S | N/S | N/S | N/S | N/S | N/S | N/S | N/S | N/S | N/S | N/S | N/S | N/S | N/S | N/S | N/S | N/S | N/S | N/S | N/S
2004-05-18 | 7.1 | 101 | 91 | 834 | 100 | 18.1 | 8.66 | 0.54 | 1.7 | 4.39 | 2.26 | 178 | 0.8 | N/S | N/S | 77 | 0.01 | 0.012 | 0.0025 | 0.016 | 0.0427 | 0.0006 | <0.003 | 0.0716 | 1.001 | 0.123 | 0.007 | 0.0864 | <0.06 | 0.0074 | 0.003 | 0.0026 | 0.0716 | <0.009 | <0.0002 | <0.03 | <2 | N/S | N/S | N/S | N/S | N/S | N/S | N/S | N/S | 0.123 | N/S | N/S | T/X | N/S | N/S | N/S | N/S | T/X | T/X | T/X | N/S | N/S
2004-05-19 | 7.3 | 142 | 113 | 868 | 178 | 27.3 | 15.91 | 0.04 | 0.08 | 5.13 | N/S | N/S | N/S | N/S | 24 | N/S | 0.012 | N/S | N/S | N/S | N/S | N/S | N/S | N/S | N/S | N/S | N/S | N/S | N/S | N/S | N/S | N/S | N/S | N/S | N/S | N/S | N/S | N/S | N/S | N/S | N/S | N/S | N/S | N/S | N/S | N/S | N/S | N/S | N/S | N/S | N/S | N/S | N/S | N/S | N/S | N/S | N/S | N/S
2004-05-20 | 7.2 | 159 | 130 | 811 | 184 | 24.5 | 13.25 | 0.05 | 0.06 | 4.71 | N/S | N/S | N/S | N/S | N/S | N/S | 0.01 | N/S | N/S | N/S | N/S | N/S | N/S | N/S | N/S | N/S | N/S | N/S | N/S | N/S | N/S | N/S | N/S | N/S | N/S | N/S | N/S | N/S | N/S | N/S | N/S | N/S | N/S | N/S | N/S | N/S | N/S | N/S | N/S | N/S | N/S | N/S | N/S | N/S | N/S | N/S | N/S | N/S
2004-05-21 | 7.1 | 168 | 123 | 792 | 198 | 24.9 | 13.85 | 0.02 | 0.05 | 4.88 | N/S | N/S | N/S | N/S | N/S | N/S | 0.01 | N/S | N/S | N/S | N/S | N/S | N/S | N/S | N/S | N/S | N/S | N/S | N/S | N/S | N/S | N/S | N/S | N/S | N/S | N/S | N/S | N/S | N/S | N/S | N/S | N/S | N/S | N/S | N/S | N/S | N/S | N/S | N/S | N/S | N/S | N/S | N/S | N/S | N/S | N/S | N/S | N/S
2004-05-22 | 7.1 | 134 | 118 | 753 | 196 | 19.2 | 7.35 | 0.43 | 0.78 | 3.81 | N/S | N/S | N/S | N/S | N/S | N/S | 0.007 | N/S | N/S | N/S | N/S | N/S | N/S | N/S | N/S | N/S | N/S | N/S | N/S | N/S | N/S | N/S | N/S | N/S | N/S | N/S | N/S | N/S | N/S | N/S | N/S | N/S | N/S | N/S | N/S | N/S | N/S | N/S | N/S | N/S | N/S | N/S | N/S | N/S | N/S | N/S | N/S | N/S
2004-05-23 | 7.1 | 101 | 79 | 777 | 124 | 16.7 | 8.25 | 0.29 | 0.37 | 3.2 | N/S | N/S | N/S | N/S | N/S | N/S | 0.006 | N/S | N/S | N/S | N/S | N/S | N/S | N/S | N/S | N/S | N/S | N/S | N/S | N/S | N/S | N/S | N/S | N/S | N/S | N/S | N/S | N/S | N/S | N/S | N/S | N/S | N/S | N/S | N/S | N/S | N/S | N/S | N/S | N/S | N/S | N/S | N/S | N/S | N/S | N/S | N/S | N/S
2004-05-24 | 7.3 | 77 | 53 | 756 | 82 | 17.4 | 10.87 | 0.1 | 0.15 | 2.92 | N/S | N/S | N/S | 19.8 | N/S | N/S | 0.008 | N/S | N/S | N/S | N/S | N/S | N/S | N/S | N/S | N/S | N/S | N/S | N/S | N/S | N/S | N/S | N/S | N/S | N/S | N/S | N/S | N/S | N/S | N/S | N/S | N/S | N/S | N/S | N/S | N/S | N/S | N/S | N/S | N/S | N/S | N/S | N/S | N/S | N/S | N/S | N/S | N/S
2004-05-25 | 7.4 | 132 | 96 | 848 | 116 | 24.5 | 15.39 | 0.06 | 0.07 | 4.63 | 2.51 | 183 | 1.01 | N/S | N/S | 94 | 0.01 | 0.01 | <0.0004 | 0.005 | 0.0517 | 0.0008 | <0.003 | 0.0552 | 1.076 | 0.145 | 0.007 | 0.1087 | <0.06 | 0.0088 | <0.003 | 0.0024 | 0.0787 | <0.009 | <0.0002 | <0.03 | <2 | N/S | N/S | N/S | N/S | N/S | N/S | N/S | N/S | 0.145 | N/S | N/S | T/X | N/S | N/S | N/S | N/S | T/X | T/X | T/X | N/S | N/S
2004-05-26 | 7.2 | 170 | 114 | 895 | 200 | 29.5 | 16.02 | 0.1 | 0.13 | 5.41 | N/S | N/S | N/S | N/S | 28 | N/S | 0.013 | N/S | N/S | N/S | N/S | N/S | N/S | N/S | N/S | N/S | N/S | N/S | N/S | N/S | N/S | N/S | N/S | N/S | N/S | N/S | N/S | N/S | N/S | N/S | N/S | N/S | N/S | N/S | N/S | N/S | N/S | N/S | N/S | N/S | N/S | N/S | N/S | N/S | N/S | N/S | N/S | N/S
2004-05-27 | 7.1 | 150 | 119 | 890 | 164 | 26.8 | 17.36 | 0.05 | 0.04 | 5.62 | N/S | N/S | N/S | N/S | N/S | N/S | 0.01 | N/S | N/S | N/S | N/S | N/S | N/S | N/S | N/S | N/S | N/S | N/S | N/S | N/S | N/S | N/S | N/S | N/S | N/S | N/S | N/S | N/S | N/S | N/S | N/S | N/S | N/S | N/S | N/S | N/S | N/S | N/S | N/S | N/S | N/S | N/S | N/S | N/S | N/S | N/S | N/S | N/S
2004-05-28 | 6.9 | 209 | 134 | 897 | 240 | 29.7 | 18.42 | 0.02 | 0.06 | 5.88 | N/S | N/S | N/S | N/S | N/S | N/S | 0.016 | N/S | N/S | N/S | N/S | N/S | N/S | N/S | N/S | N/S | N/S | N/S | N/S | N/S | N/S | N/S | N/S | N/S | N/S | N/S | N/S | N/S | N/S | N/S | N/S | N/S | N/S | N/S | N/S | N/S | N/S | N/S | N/S | N/S | N/S | N/S | N/S | N/S | N/S | N/S | N/S | N/S
2004-05-29 | 7.1 | 174 | 128 | 851 | 182 | 28.8 | 17.22 | 0.03 | 0.04 | 6.33 | N/S | N/S | N/S | N/S | N/S | N/S | 0.014 | N/S | N/S | N/S | N/S | N/S | N/S | N/S | N/S | N/S | N/S | N/S | N/S | N/S | N/S | N/S | N/S | N/S | N/S | N/S | N/S | N/S | N/S | N/S | N/S | N/S | N/S | N/S | N/S | N/S | N/S | N/S | N/S | N/S | N/S | N/S | N/S | N/S | N/S | N/S | N/S | N/S
2004-05-30 | 7 | 189 | 129 | 834 | 256 | 24.8 | 11.99 | 0.02 | 0.06 | 5.84 | N/S | N/S | N/S | N/S | N/S | N/S | 0.011 | N/S | N/S | N/S | N/S | N/S | N/S | N/S | N/S | N/S | N/S | N/S | N/S | N/S | N/S | N/S | N/S | N/S | N/S | N/S | N/S | N/S | N/S | N/S | N/S | N/S | N/S | N/S | N/S | N/S | N/S | N/S | N/S | N/S | N/S | N/S | N/S | N/S | N/S | N/S | N/S | N/S
2004-05-31 | 7.1 | 69 | 40 | 704 | 82 | 8.7 | 4.41 | 0.23 | 2.28 | 1.81 | N/S | N/S | N/S | 9.1 | N/S | N/S | 0.004 | N/S | N/S | N/S | N/S | N/S | N/S | N/S | N/S | N/S | N/S | N/S | N/S | N/S | N/S | N/S | N/S | N/S | N/S | N/S | N/S | N/S | N/S | N/S | N/S | N/S | N/S | N/S | N/S | N/S | N/S | N/S | N/S | N/S | N/S | N/S | N/S | N/S | N/S | N/S | N/S | N/S
2004-06-01 | 7.2 | 88 | 61 | 736 | 98 | 14.7 | 8.13 | 0.61 | 0.79 | 2.81 | 1.2 | 159 | 0.65 | N/S | N/S | 71 | 0.007 | 0.005 | 0.0007 | 0.015 | 0.0459 | 0.0006 | <0.003 | 0.0507 | 0.964 | 0.114 | 0.004 | 0.059 | 0.52 | 0.0039 | <0.003 | 0.001 | 0.057 | <0.009 | <0.0002 | <0.03 | <2 | N/S | N/S | N/S | 0.007 | 0.0297 | 0.0003 | <0.002 | 0.003 | 0.114 | 0.002 | 0.0496 | <0.06 | 0.002 | <0.004 | <0.0003 | 0.017 | <0.004 | <0.0002 | <0.02 | N/S | N/S
2004-06-02 | 7.1 | 114 | 69 | 775 | 132 | 21.8 | 12.29 | 0.04 | 0.04 | 4.36 | N/S | N/S | N/S | N/S | 23 | N/S | 0.008 | N/S | N/S | N/S | N/S | N/S | N/S | N/S | N/S | N/S | N/S | N/S | N/S | N/S | N/S | N/S | N/S | N/S | N/S | N/S | N/S | N/S | N/S | N/S | N/S | N/S | N/S | N/S | N/S | N/S | N/S | N/S | N/S | N/S | N/S | N/S | N/S | N/S | N/S | N/S | N/S | N/S
2004-06-03 | 7.2 | 159 | 92 | 862 | 188 | 25.7 | 15.27 | 0.06 | 0.07 | 5.26 | N/S | N/S | N/S | N/S | N/S | N/S | 0.009 | N/S | N/S | N/S | N/S | N/S | N/S | N/S | N/S | N/S | N/S | N/S | N/S | N/S | N/S | N/S | N/S | N/S | N/S | N/S | N/S | N/S | N/S | N/S | N/S | N/S | N/S | N/S | N/S | N/S | N/S | N/S | N/S | N/S | N/S | N/S | N/S | N/S | N/S | N/S | N/S | N/S
2004-06-04 | 7.2 | 153 | 83 | 888 | 166 | 26.3 | 16.45 | 0.02 | 0.03 | 5.19 | N/S | N/S | N/S | N/S | N/S | N/S | 0.009 | N/S | N/S | N/S | N/S | N/S | N/S | N/S | N/S | N/S | N/S | N/S | N/S | N/S | N/S | N/S | N/S | N/S | N/S | N/S | N/S | N/S | N/S | N/S | N/S | N/S | N/S | N/S | N/S | N/S | N/S | N/S | N/S | N/S | N/S | N/S | N/S | N/S | N/S | N/S | N/S | N/S
2004-06-05 | 7 | 146 | 92 | 855 | 132 | 23 | 14.94 | 0.03 | <0.03 | 5.13 | N/S | N/S | N/S | N/S | N/S | N/S | 0.006 | N/S | N/S | N/S | N/S | N/S | N/S | N/S | N/S | N/S | N/S | N/S | N/S | N/S | N/S | N/S | N/S | N/S | N/S | N/S | N/S | N/S | N/S | N/S | N/S | N/S | N/S | N/S | N/S | N/S | N/S | N/S | N/S | N/S | N/S | N/S | N/S | N/S | N/S | N/S | N/S | N/S
2004-06-06 | 6.9 | 154 | 88 | 941 | 226 | 29.1 | 14.67 | 0.03 | <0.03 | 6.6 | N/S | N/S | N/S | N/S | N/S | N/S | 0.014 | N/S | N/S | N/S | N/S | N/S | N/S | N/S | N/S | N/S | N/S | N/S | N/S | N/S | N/S | N/S | N/S | N/S | N/S | N/S | N/S | N/S | N/S | N/S | N/S | N/S | N/S | N/S | N/S | N/S | N/S | N/S | N/S | N/S | N/S | N/S | N/S | N/S | N/S | N/S | N/S | N/S
2004-06-07 | 7.1 | 144 | 94 | 870 | 178 | 32.4 | 18.72 | 0.03 | <0.03 | 5.7 | N/S | N/S | N/S | 21.8 | N/S | N/S | 0.011 | N/S | N/S | N/S | N/S | N/S | N/S | N/S | N/S | N/S | N/S | N/S | N/S | N/S | N/S | N/S | N/S | N/S | N/S | N/S | N/S | N/S | N/S | N/S | N/S | N/S | N/S | N/S | N/S | N/S | N/S | N/S | N/S | N/S | N/S | N/S | N/S | N/S | N/S | N/S | N/S | N/S
2004-06-08 | 7 | 167 | 107 | 841 | 184 | 28.9 | 18.66 | 0.03 | 0.03 | 5.89 | 3.44 | 171 | 0.99 | N/S | N/S | 77 | 0.017 | 0.023 | 0.0013 | 0.01 | 0.0586 | <0.0006 | 0.004 | 0.0779 | 1.6 | 0.287 | 0.006 | 0.095 | <0.06 | 0.007 | <0.003 | 0.0036 | 0.1104 | <0.009 | <0.0002 | <0.03 | N/R | N/S | N/S | N/S | N/S | N/S | N/S | N/S | N/S | 0.287 | N/S | N/S | T/X | N/S | N/S | N/S | N/S | T/X | T/X | T/X | N/S | N/S
2004-06-09 | 6.9 | 206 | 128 | 954 | 238 | 36.1 | 20.19 | 0.03 | <0.03 | 6.76 | N/S | N/S | N/S | N/S | 42 | N/S | 0.012 | N/S | N/S | N/S | N/S | N/S | N/S | N/S | N/S | N/S | N/S | N/S | N/S | N/S | N/S | N/S | N/S | N/S | N/S | N/S | N/S | N/S | N/S | N/S | N/S | N/S | N/S | N/S | N/S | N/S | N/S | N/S | N/S | N/S | N/S | N/S | N/S | N/S | N/S | N/S | N/S | N/S
2004-06-10 | 7 | 208 | 121 | 930 | 266 | 33.4 | 15.87 | 0.14 | 0.29 | 6.2 | N/S | N/S | N/S | N/S | N/S | N/S | 0.012 | N/S | N/S | N/S | N/S | N/S | N/S | N/S | N/S | N/S | N/S | N/S | N/S | N/S | N/S | N/S | N/S | N/S | N/S | N/S | N/S | N/S | N/S | N/S | N/S | N/S | N/S | N/S | N/S | N/S | N/S | N/S | N/S | N/S | N/S | N/S | N/S | N/S | N/S | N/S | N/S | N/S
2004-06-11 | 7.2 | 133 | 75 | 734 | 134 | 21.7 | 9.66 | 0.26 | 0.37 | 3.57 | N/S | N/S | N/S | N/S | N/S | N/S | 0.008 | N/S | N/S | N/S | N/S | N/S | N/S | N/S | N/S | N/S | N/S | N/S | N/S | N/S | N/S | N/S | N/S | N/S | N/S | N/S | N/S | N/S | N/S | N/S | N/S | N/S | N/S | N/S | N/S | N/S | N/S | N/S | N/S | N/S | N/S | N/S | N/S | N/S | N/S | N/S | N/S | N/S
2004-06-12 | 6.9 | 99 | 60 | 712 | 126 | 17 | 6.61 | 0.17 | 0.65 | 2.79 | N/S | N/S | N/S | N/S | N/S | N/S | 0.006 | N/S | N/S | N/S | N/S | N/S | N/S | N/S | N/S | N/S | N/S | N/S | N/S | N/S | N/S | N/S | N/S | N/S | N/S | N/S | N/S | N/S | N/S | N/S | N/S | N/S | N/S | N/S | N/S | N/S | N/S | N/S | N/S | N/S | N/S | N/S | N/S | N/S | N/S | N/S | N/S | N/S
2004-06-13 | 7.1 | 102 | 57 | 809 | 100 | 21.2 | 9.84 | 0.28 | 0.24 | 3.35 | N/S | N/S | N/S | N/S | N/S | N/S | 0.008 | N/S | N/S | N/S | N/S | N/S | N/S | N/S | N/S | N/S | N/S | N/S | N/S | N/S | N/S | N/S | N/S | N/S | N/S | N/S | N/S | N/S | N/S | N/S | N/S | N/S | N/S | N/S | N/S | N/S | N/S | N/S | N/S | N/S | N/S | N/S | N/S | N/S | N/S | N/S | N/S | N/S
2004-06-14 | 7 | 140 | 85 | 849 | 134 | 27.3 | 14.36 | 0.1 | 0.16 | 4.48 | N/S | N/S | N/S | 22.8 | N/S | N/S | 0.01 | N/S | N/S | N/S | N/S | N/S | N/S | N/S | N/S | N/S | N/S | N/S | N/S | N/S | N/S | N/S | N/S | N/S | N/S | N/S | N/S | N/S | N/S | N/S | N/S | N/S | N/S | N/S | N/S | N/S | N/S | N/S | N/S | N/S | N/S | N/S | N/S | N/S | N/S | N/S | N/S | N/S
2004-06-15 | 6.9 | 156 | 92 | 872 | 164 | 28.3 | 16.06 | 0.12 | 0.3 | 5.17 | 2.65 | 175 | 1.12 | N/S | N/S | 72 | 0.014 | 0.011 | <0.0004 | 0.016 | 0.0564 | <0.0006 | 0.0032 | 0.0657 | 1.406 | 0.173 | <0.002 | 0.094 | 0.1 | 0.0116 | <0.003 | 0.0038 | 0.107 | <0.009 | <0.0002 | <0.03 | N/R | N/S | N/S | N/S | N/S | N/S | N/S | N/S | N/S | 0.173 | N/S | N/S | T/X | N/S | N/S | N/S | N/S | T/X | T/X | T/X | N/S | N/S
2004-06-16 | 7 | 146 | 98 | 1212 | 200 | 31.5 | 16.99 | 0.09 | <0.03 | 5.81 | N/S | N/S | N/S | N/S | 31 | N/S | 0.013 | N/S | N/S | N/S | N/S | N/S | N/S | N/S | N/S | N/S | N/S | N/S | N/S | N/S | N/S | N/S | N/S | N/S | N/S | N/S | N/S | N/S | N/S | N/S | N/S | N/S | N/S | N/S | N/S | N/S | N/S | N/S | N/S | N/S | N/S | N/S | N/S | N/S | N/S | N/S | N/S | N/S
2004-06-17 | 6.9 | 152 | 118 | 812 | 172 | 30.7 | 18.56 | 0.36 | 0.13 | 5.72 | N/S | N/S | N/S | N/S | N/S | N/S | 0.012 | N/S | N/S | N/S | N/S | N/S | N/S | N/S | N/S | N/S | N/S | N/S | N/S | N/S | N/S | N/S | N/S | N/S | N/S | N/S | N/S | N/S | N/S | N/S | N/S | N/S | N/S | N/S | N/S | N/S | N/S | N/S | N/S | N/S | N/S | N/S | N/S | N/S | N/S | N/S | N/S | N/S
2004-06-18 | 6.9 | 212 | 125 | 857 | 204 | 32.8 | 19.03 | 0.08 | 0.33 | 6.34 | N/S | N/S | N/S | N/S | N/S | N/S | 0.012 | N/S | N/S | N/S | N/S | N/S | N/S | N/S | N/S | N/S | N/S | N/S | N/S | N/S | N/S | N/S | N/S | N/S | N/S | N/S | N/S | N/S | N/S | N/S | N/S | N/S | N/S | N/S | N/S | N/S | N/S | N/S | N/S | N/S | N/S | N/S | N/S | N/S | N/S | N/S | N/S | N/S
2004-06-19 | 7 | 187 | 116 | 804 | 164 | 31.5 | 17.96 | 0.04 | 0.03 | 6.87 | N/S | N/S | N/S | N/S | N/S | N/S | 0.012 | N/S | N/S | N/S | N/S | N/S | N/S | N/S | N/S | N/S | N/S | N/S | N/S | N/S | N/S | N/S | N/S | N/S | N/S | N/S | N/S | N/S | N/S | N/S | N/S | N/S | N/S | N/S | N/S | N/S | N/S | N/S | N/S | N/S | N/S | N/S | N/S | N/S | N/S | N/S | N/S | N/S
2004-06-20 | 7.1 | 179 | 112 | 813 | 192 | 33.5 | 19.06 | 0.78 | 0.58 | 6.57 | N/S | N/S | N/S | N/S | N/S | N/S | 0.012 | N/S | N/S | N/S | N/S | N/S | N/S | N/S | N/S | N/S | N/S | N/S | N/S | N/S | N/S | N/S | N/S | N/S | N/S | N/S | N/S | N/S | N/S | N/S | N/S | N/S | N/S | N/S | N/S | N/S | N/S | N/S | N/S | N/S | N/S | N/S | N/S | N/S | N/S | N/S | N/S | N/S
2004-06-21 | 7.1 | 226 | 133 | 925 | 276 | 34.2 | 17.2 | 0.07 | 0.04 | 7.08 | N/S | N/S | N/S | 31.1 | N/S | N/S | 0.012 | N/S | N/S | N/S | N/S | N/S | N/S | N/S | N/S | N/S | N/S | N/S | N/S | N/S | N/S | N/S | N/S | N/S | N/S | N/S | N/S | N/S | N/S | N/S | N/S | N/S | N/S | N/S | N/S | N/S | N/S | N/S | N/S | N/S | N/S | N/S | N/S | N/S | N/S | N/S | N/S | N/S
2004-06-22 | 7.2 | 163 | 90 | 810 | 202 | 30.9 | 14.39 | 0.31 | 0.75 | 4.96 | 2.08 | 165 | 1.02 | N/S | N/S | 86 | 0.01 | 0.008 | <0.0004 | <0.004 | 0.0621 | 0.0012 | 0.0045 | 0.1105 | 1.874 | 0.175 | 0.008 | 0.1051 | <0.06 | 0.0095 | <0.003 | 0.0044 | 0.1075 | <0.009 | <0.0002 | <0.03 | N/R | N/S | N/S | N/S | N/S | N/S | N/S | N/S | N/S | 0.175 | N/S | N/S | T/X | N/S | N/S | N/S | N/S | T/X | T/X | T/X | N/S | N/S
2004-06-23 | 7.2 | 153 | 93 | 822 | 156 | 30.4 | 17.9 | 0.21 | 0.14 | 5.79 | N/S | N/S | N/S | N/S | 38 | N/S | 0.012 | N/S | N/S | N/S | N/S | N/S | N/S | N/S | N/S | N/S | N/S | N/S | N/S | N/S | N/S | N/S | N/S | N/S | N/S | N/S | N/S | N/S | N/S | N/S | N/S | N/S | N/S | N/S | N/S | N/S | N/S | N/S | N/S | N/S | N/S | N/S | N/S | N/S | N/S | N/S | N/S | N/S
2004-06-24 | 7.1 | 213 | 130 | 967 | 276 | 41.2 | 19.32 | 0.16 | 0.09 | 9.8 | N/S | N/S | N/S | N/S | N/S | N/S | 0.012 | N/S | N/S | N/S | N/S | N/S | N/S | N/S | N/S | N/S | N/S | N/S | N/S | N/S | N/S | N/S | N/S | N/S | N/S | N/S | N/S | N/S | N/S | N/S | N/S | N/S | N/S | N/S | N/S | N/S | N/S | N/S | N/S | N/S | N/S | N/S | N/S | N/S | N/S | N/S | N/S | N/S
2004-06-25 | 7.1 | 118 | 97 | 777 | 144 | 30.9 | 18.14 | 0.1 | 0.11 | 6.11 | N/S | N/S | N/S | N/S | N/S | N/S | 0.011 | N/S | N/S | N/S | N/S | N/S | N/S | N/S | N/S | N/S | N/S | N/S | N/S | N/S | N/S | N/S | N/S | N/S | N/S | N/S | N/S | N/S | N/S | N/S | N/S | N/S | N/S | N/S | N/S | N/S | N/S | N/S | N/S | N/S | N/S | N/S | N/S | N/S | N/S | N/S | N/S | N/S
2004-06-26 | 7.1 | 160 | 113 | 754 | 120 | 30.5 | 17.59 | 0.1 | 0.06 | 6.05 | N/S | N/S | N/S | N/S | N/S | N/S | 0.01 | N/S | N/S | N/S | N/S | N/S | N/S | N/S | N/S | N/S | N/S | N/S | N/S | N/S | N/S | N/S | N/S | N/S | N/S | N/S | N/S | N/S | N/S | N/S | N/S | N/S | N/S | N/S | N/S | N/S | N/S | N/S | N/S | N/S | N/S | N/S | N/S | N/S | N/S | N/S | N/S | N/S
2004-06-27 | 6.8 | 173 | 126 | 759 | 146 | 31.6 | 18.13 | 0.25 | 0.83 | 6.42 | N/S | N/S | N/S | N/S | N/S | N/S | 0.012 | N/S | N/S | N/S | N/S | N/S | N/S | N/S | N/S | N/S | N/S | N/S | N/S | N/S | N/S | N/S | N/S | N/S | N/S | N/S | N/S | N/S | N/S | N/S | N/S | N/S | N/S | N/S | N/S | N/S | N/S | N/S | N/S | N/S | N/S | N/S | N/S | N/S | N/S | N/S | N/S | N/S
2004-06-28 | 6.7 | 248 | 152 | 963 | 324 | 35.6 | 19.56 | 0.03 | <0.03 | 7.6 | N/S | N/S | N/S | 32.9 | N/S | N/S | 0.015 | N/S | N/S | N/S | N/S | N/S | N/S | N/S | N/S | N/S | N/S | N/S | N/S | N/S | N/S | N/S | N/S | N/S | N/S | N/S | N/S | N/S | N/S | N/S | N/S | N/S | N/S | N/S | N/S | N/S | N/S | N/S | N/S | N/S | N/S | N/S | N/S | N/S | N/S | N/S | N/S | N/S
2004-06-29 | 7.1 | 155 | 93 | 806 | 236 | 32.1 | 19.19 | 0.29 | 0.97 | 6.68 | 3.64 | 158 | 1.28 | N/S | N/S | 101 | 0.011 | 0.012 | 0.0005 | 0.005 | 0.0543 | 0.0009 | 0.0058 | 0.0843 | 1.625 | 0.192 | 0.005 | 0.0996 | 0.11 | 0.0072 | <0.003 | 0.0043 | 0.109 | <0.009 | <0.0002 | <0.03 | N/R | N/S | N/S | N/S | N/S | N/S | N/S | N/S | N/S | 0.192 | N/S | N/S | N/R | N/S | N/S | N/S | N/S | T/X | T/X | T/X | N/S | N/S
2004-06-30 | 6.8 | 160 | 100 | 811 | 168 | 32.8 | 19.67 | 0.8 | 0.45 | 7.01 | N/S | N/S | N/S | N/S | 32 | N/S | 0.012 | N/S | N/S | N/S | N/S | N/S | N/S | N/S | N/S | N/S | N/S | N/S | N/S | N/S | N/S | N/S | N/S | N/S | N/S | N/S | N/S | N/S | N/S | N/S | N/S | N/S | N/S | N/S | N/S | N/S | N/S | N/S | N/S | N/S | N/S | N/S | N/S | N/S | N/S | N/S | N/S | N/S
2004-07-01 | 7 | 156 | 97 | 789 | 168 | 32.6 | 19.04 | 0.4 | 0.98 | 7.01 | S/X | S/X | S/X | N/S | N/S | N/S | 0.014 | N/S | N/S | S/X | S/X | S/X | S/X | S/X | S/X | S/X | S/X | S/X | S/X | S/X | S/X | S/X | S/X | S/X | S/X | S/X | N/S | N/S | N/S | N/S | S/X | S/X | S/X | S/X | S/X | S/X | S/X | S/X | S/X | S/X | S/X | S/X | S/X | S/X | S/X | S/X | N/S | N/S
2004-07-02 | 6.9 | 165 | 103 | 757 | 172 | 32.4 | 19.57 | 0.02 | <0.03 | 6.33 | N/S | N/S | N/S | N/S | N/S | N/S | 0.011 | N/S | N/S | N/S | N/S | N/S | N/S | N/S | N/S | N/S | N/S | N/S | N/S | N/S | N/S | N/S | N/S | N/S | N/S | N/S | N/S | N/S | N/S | N/S | N/S | N/S | N/S | N/S | N/S | N/S | N/S | N/S | N/S | N/S | N/S | N/S | N/S | N/S | N/S | N/S | N/S | N/S
2004-07-03 | 6.9 | 213 | 149 | 865 | 288 | 33.3 | 17.61 | 0.03 | <0.03 | 7.25 | N/S | N/S | N/S | N/S | N/S | N/S | 0.011 | N/S | N/S | N/S | N/S | N/S | N/S | N/S | N/S | N/S | N/S | N/S | N/S | N/S | N/S | N/S | N/S | N/S | N/S | N/S | N/S | N/S | N/S | N/S | N/S | N/S | N/S | N/S | N/S | N/S | N/S | N/S | N/S | N/S | N/S | N/S | N/S | N/S | N/S | N/S | N/S | N/S
2004-07-04 | 7.2 | 147 | 104 | 731 | 160 | 23.7 | 12.32 | 0.5 | 0.27 | 4.91 | N/S | N/S | N/S | N/S | N/S | N/S | 0.007 | N/S | N/S | N/S | N/S | N/S | N/S | N/S | N/S | N/S | N/S | N/S | N/S | N/S | N/S | N/S | N/S | N/S | N/S | N/S | N/S | N/S | N/S | N/S | N/S | N/S | N/S | N/S | N/S | N/S | N/S | N/S | N/S | N/S | N/S | N/S | N/S | N/S | N/S | N/S | N/S | N/S
2004-07-05 | 7.1 | 132 | 80 | 763 | 144 | 27.4 | 14.24 | 0.52 | 0.42 | 5.06 | N/S | N/S | N/S | 26.4 | N/S | N/S | 0.009 | N/S | N/S | N/S | N/S | N/S | N/S | N/S | N/S | N/S | N/S | N/S | N/S | N/S | N/S | N/S | N/S | N/S | N/S | N/S | N/S | N/S | N/S | N/S | N/S | N/S | N/S | N/S | N/S | N/S | N/S | N/S | N/S | N/S | N/S | N/S | N/S | N/S | N/S | N/S | N/S | N/S
2004-07-06 | 7.2 | 146 | 92 | 763 | 152 | 30 | 17.66 | 0.51 | 1.27 | 5.42 | 2.95 | 151 | 1 | N/S | N/S | 69 | 0.013 | 0.012 | 0.0011 | 0.006 | 0.0413 | <0.0006 | <0.003 | 0.0609 | 1.135 | 0.191 | 0.003 | 0.0736 | 0.08 | 0.0047 | <0.003 | 0.0043 | 0.0914 | <0.009 | <0.0002 | <0.03 | <2 | N/S | N/S | N/S | 0.011 | 0.0183 | 0.0007 | <0.002 | 0.01 | 0.191 | 0.003 | 0.0557 | <0.05 | 0.002 | <0.004 | <0.0003 | 0.053 | <0.004 | <0.0002 | <0.02 | N/S | N/S
2004-07-07 | 7.2 | 154 | 108 | 796 | 172 | 31.4 | 19.6 | 0.48 | 0.86 | 6.27 | N/S | N/S | N/S | N/S | 38 | N/S | 0.015 | N/S | N/S | N/S | N/S | N/S | N/S | N/S | N/S | N/S | N/S | N/S | N/S | N/S | N/S | N/S | N/S | N/S | N/S | N/S | N/S | N/S | N/S | N/S | N/S | N/S | N/S | N/S | N/S | N/S | N/S | N/S | N/S | N/S | N/S | N/S | N/S | N/S | N/S | N/S | N/S | N/S
2004-07-08 | 7.1 | 182 | 118 | 776 | 204 | 33.3 | 19.09 | 0.34 | 0.92 | 6.73 | N/S | N/S | N/S | N/S | N/S | N/S | 0.013 | N/S | N/S | N/S | N/S | N/S | N/S | N/S | N/S | N/S | N/S | N/S | N/S | N/S | N/S | N/S | N/S | N/S | N/S | N/S | N/S | N/S | N/S | N/S | N/S | N/S | N/S | N/S | N/S | N/S | N/S | N/S | N/S | N/S | N/S | N/S | N/S | N/S | N/S | N/S | N/S | N/S
2004-07-09 | 7.2 | 158 | 111 | 831 | 188 | 32.9 | 20.43 | 0.03 | 0.03 | 6.37 | N/S | N/S | N/S | N/S | N/S | N/S | 0.012 | N/S | N/S | N/S | N/S | N/S | N/S | N/S | N/S | N/S | N/S | N/S | N/S | N/S | N/S | N/S | N/S | N/S | N/S | N/S | N/S | N/S | N/S | N/S | N/S | N/S | N/S | N/S | N/S | N/S | N/S | N/S | N/S | N/S | N/S | N/S | N/S | N/S | N/S | N/S | N/S | N/S
2004-07-10 | 6.8 | 165 | 115 | 786 | 188 | 27.3 | 15.19 | 0.03 | 0.04 | 5.65 | N/S | N/S | N/S | N/S | N/S | N/S | 0.009 | N/S | N/S | N/S | N/S | N/S | N/S | N/S | N/S | N/S | N/S | N/S | N/S | N/S | N/S | N/S | N/S | N/S | N/S | N/S | N/S | N/S | N/S | N/S | N/S | N/S | N/S | N/S | N/S | N/S | N/S | N/S | N/S | N/S | N/S | N/S | N/S | N/S | N/S | N/S | N/S | N/S
2004-07-11 | 6.8 | 175 | 140 | 894 | 232 | 32.1 | 15.4 | 0.03 | 0.03 | 7.21 | N/S | N/S | N/S | N/S | N/S | N/S | 0.011 | N/S | N/S | N/S | N/S | N/S | N/S | N/S | N/S | N/S | N/S | N/S | N/S | N/S | N/S | N/S | N/S | N/S | N/S | N/S | N/S | N/S | N/S | N/S | N/S | N/S | N/S | N/S | N/S | N/S | N/S | N/S | N/S | N/S | N/S | N/S | N/S | N/S | N/S | N/S | N/S | N/S
2004-07-12 | 6.8 | 260 | 148 | 878 | 556 | 38.9 | 19.22 | 0.03 | 0.03 | 10.26 | N/S | N/S | N/S | 23.2 | N/S | N/S | 0.013 | N/S | N/S | N/S | N/S | N/S | N/S | N/S | N/S | N/S | N/S | N/S | N/S | N/S | N/S | N/S | N/S | N/S | N/S | N/S | N/S | N/S | N/S | N/S | N/S | N/S | N/S | N/S | N/S | N/S | N/S | N/S | N/S | N/S | N/S | N/S | N/S | N/S | N/S | N/S | N/S | N/S
2004-07-13 | 7.2 | 177 | 111 | 891 | 304 | 32.4 | 17.42 | 0.53 | 1.98 | 7.45 | 3.34 | 159 | 1.32 | N/S | N/S | 75 | 0.011 | 0.012 | 0.0009 | 0.01 | 0.0681 | 0.001 | 0.0096 | 0.1056 | 2.378 | 0.228 | 0.007 | 0.0984 | 0.19 | 0.0147 | <0.003 | 0.0059 | 0.1582 | <0.009 | <0.0002 | <0.03 | <2 | N/S | N/S | N/S | N/S | N/S | N/S | N/S | N/S | 0.228 | N/S | N/S | T/X | N/S | N/S | N/S | N/S | T/X | T/X | T/X | N/S | N/S
2004-07-14 | 7.1 | 174 | 124 | 755 | 112 | 30.4 | 18.84 | 0.25 | 1.15 | 5.73 | N/S | N/S | N/S | N/S | 34 | N/S | 0.011 | N/S | N/S | N/S | N/S | N/S | N/S | N/S | N/S | N/S | N/S | N/S | N/S | N/S | N/S | N/S | N/S | N/S | N/S | N/S | N/S | N/S | N/S | N/S | N/S | N/S | N/S | N/S | N/S | N/S | N/S | N/S | N/S | N/S | N/S | N/S | N/S | N/S | N/S | N/S | N/S | N/S
2004-07-15 | 7 | 232 | 169 | 831 | 228 | 33.8 | 20.79 | 0.86 | 1.53 | 6.9 | N/S | N/S | N/S | N/S | N/S | N/S | 0.014 | N/S | N/S | N/S | N/S | N/S | N/S | N/S | N/S | N/S | N/S | N/S | N/S | N/S | N/S | N/S | N/S | N/S | N/S | N/S | N/S | N/S | N/S | N/S | N/S | N/S | N/S | N/S | N/S | N/S | N/S | N/S | N/S | N/S | N/S | N/S | N/S | N/S | N/S | N/S | N/S | N/S
2004-07-16 | 6.5 | 208 | 138 | 857 | 204 | 32.6 | 18.5 | 0.03 | <0.03 | 7.95 | N/S | N/S | N/S | N/S | N/S | N/S | 0.012 | N/S | N/S | N/S | N/S | N/S | N/S | N/S | N/S | N/S | N/S | N/S | N/S | N/S | N/S | N/S | N/S | N/S | N/S | N/S | N/S | N/S | N/S | N/S | N/S | N/S | N/S | N/S | N/S | N/S | N/S | N/S | N/S | N/S | N/S | N/S | N/S | N/S | N/S | N/S | N/S | N/S
2004-07-17 | 7.1 | 188 | 129 | 831 | 176 | 31.1 | 18.15 | 0.04 | <0.03 | 6.98 | N/S | N/S | N/S | N/S | N/S | N/S | 0.012 | N/S | N/S | N/S | N/S | N/S | N/S | N/S | N/S | N/S | N/S | N/S | N/S | N/S | N/S | N/S | N/S | N/S | N/S | N/S | N/S | N/S | N/S | N/S | N/S | N/S | N/S | N/S | N/S | N/S | N/S | N/S | N/S | N/S | N/S | N/S | N/S | N/S | N/S | N/S | N/S | N/S
2004-07-18 | 7 | 206 | 143 | 924 | 232 | 36 | 20.04 | 0.04 | <0.03 | 8.15 | N/S | N/S | N/S | N/S | N/S | N/S | 0.013 | N/S | N/S | N/S | N/S | N/S | N/S | N/S | N/S | N/S | N/S | N/S | N/S | N/S | N/S | N/S | N/S | N/S | N/S | N/S | N/S | N/S | N/S | N/S | N/S | N/S | N/S | N/S | N/S | N/S | N/S | N/S | N/S | N/S | N/S | N/S | N/S | N/S | N/S | N/S | N/S | N/S
2004-07-19 | 6.7 | 215 | 149 | 834 | 216 | 32.9 | 19.05 | 0.03 | <0.03 | 6.86 | N/S | N/S | N/S | 37.7 | N/S | N/S | 0.014 | N/S | N/S | N/S | N/S | N/S | N/S | N/S | N/S | N/S | N/S | N/S | N/S | N/S | N/S | N/S | N/S | N/S | N/S | N/S | N/S | N/S | N/S | N/S | N/S | N/S | N/S | N/S | N/S | N/S | N/S | N/S | N/S | N/S | N/S | N/S | N/S | N/S | N/S | N/S | N/S | N/S
2004-07-20 | 6.8 | 168 | 108 | 770 | 176 | 33.9 | 22.47 | 0.39 | 0.4 | 6.46 | 3.69 | 139 | 1.52 | N/S | N/S | 78 | 0.011 | 0.01 | 0.0018 | <0.004 | 0.0462 | <0.0006 | 0.0048 | 0.0708 | 1.27 | 0.147 | <0.002 | 0.0822 | <0.05 | 0.0085 | <0.003 | 0.0024 | 0.1053 | <0.009 | <0.0002 | <0.03 | 2.9 | N/S | N/S | N/S | N/S | N/S | N/S | N/S | N/S | 0.147 | N/S | N/S | T/X | N/S | N/S | N/S | N/S | T/X | T/X | T/X | N/S | N/S
2004-07-21 | 6.9 | 211 | 141 | 889 | 304 | 35.8 | 20.83 | 0.04 | <0.03 | 7.67 | N/S | N/S | N/S | N/S | 35 | N/S | 0.011 | N/S | N/S | N/S | N/S | N/S | N/S | N/S | N/S | N/S | N/S | N/S | N/S | N/S | N/S | N/S | N/S | N/S | N/S | N/S | N/S | N/S | N/S | N/S | N/S | N/S | N/S | N/S | N/S | N/S | N/S | N/S | N/S | N/S | N/S | N/S | N/S | N/S | N/S | N/S | N/S | N/S
2004-07-22 | 6.8 | 159 | 108 | 770 | 184 | 33 | 20.82 | 0.32 | 0.25 | 6.89 | N/S | N/S | N/S | N/S | N/S | N/S | 0.012 | N/S | N/S | N/S | N/S | N/S | N/S | N/S | N/S | N/S | N/S | N/S | N/S | N/S | N/S | N/S | N/S | N/S | N/S | N/S | N/S | N/S | N/S | N/S | N/S | N/S | N/S | N/S | N/S | N/S | N/S | N/S | N/S | N/S | N/S | N/S | N/S | N/S | N/S | N/S | N/S | N/S
2004-07-23 | 6.9 | 198 | 129 | 777 | 204 | 32.6 | 20.55 | 0.03 | <0.03 | 7.16 | N/S | N/S | N/S | N/S | N/S | N/S | 0.012 | N/S | N/S | N/S | N/S | N/S | N/S | N/S | N/S | N/S | N/S | N/S | N/S | N/S | N/S | N/S | N/S | N/S | N/S | N/S | N/S | N/S | N/S | N/S | N/S | N/S | N/S | N/S | N/S | N/S | N/S | N/S | N/S | N/S | N/S | N/S | N/S | N/S | N/S | N/S | N/S | N/S
2004-07-24 | 6.9 | 166 | 116 | 729 | 172 | 31.3 | 19.29 | 0.04 | <0.03 | 7.14 | N/S | N/S | N/S | N/S | N/S | N/S | 0.012 | N/S | N/S | N/S | N/S | N/S | N/S | N/S | N/S | N/S | N/S | N/S | N/S | N/S | N/S | N/S | N/S | N/S | N/S | N/S | N/S | N/S | N/S | N/S | N/S | N/S | N/S | N/S | N/S | N/S | N/S | N/S | N/S | N/S | N/S | N/S | N/S | N/S | N/S | N/S | N/S | N/S
2004-07-25 | 7.1 | 143 | 102 | 716 | 136 | 29.7 | 22.77 | 0.36 | 0.06 | 5.94 | 4.3 | N/S | N/S | N/S | N/S | N/S | 0.008 | N/S | N/S | N/S | N/S | N/S | N/S | N/S | N/S | N/S | N/S | N/S | N/S | N/S | N/S | N/S | N/S | N/S | N/S | N/S | N/S | N/S | N/S | N/S | N/S | N/S | N/S | N/S | N/S | N/S | N/S | N/S | N/S | N/S | N/S | N/S | N/S | N/S | N/S | N/S | N/S | N/S
2004-07-26 | 7 | 164 | 108 | 751 | 164 | 31.7 | 20.04 | 0.03 | <0.03 | 6.7 | N/S | N/S | N/S | 36.3 | N/S | N/S | 0.007 | N/S | N/S | N/S | N/S | N/S | N/S | N/S | N/S | N/S | N/S | N/S | N/S | N/S | N/S | N/S | N/S | N/S | N/S | N/S | N/S | N/S | N/S | N/S | N/S | N/S | N/S | N/S | N/S | N/S | N/S | N/S | N/S | N/S | N/S | N/S | N/S | N/S | N/S | N/S | N/S | N/S
2004-07-27 | 6.5 | 169 | 86 | 814 | 200 | 28.8 | 13.92 | 0.4 | 3.25 | 7.25 | 3.62 | 140 | 1.4 | N/S | N/S | 74 | 0.009 | 0.014 | 0.0014 | <0.004 | 0.0428 | 0.0007 | 0.0034 | 0.0649 | 1.26 | 0.155 | 0.004 | 0.066 | <0.05 | 0.0072 | <0.003 | 0.0036 | 0.1137 | <0.009 | <0.0002 | <0.03 | <2 | N/S | N/S | N/S | N/S | N/S | N/S | N/S | N/S | 0.155 | N/S | N/S | T/X | N/S | N/S | N/S | N/S | T/X | T/X | T/X | N/S | N/S
2004-07-28 | 6.9 | 190 | 117 | 802 | 192 | 34.3 | 20.38 | 0.04 | 0.03 | 7.71 | N/S | N/S | N/S | N/S | 29 | N/S | 0.013 | N/S | N/S | N/S | N/S | N/S | N/S | N/S | N/S | N/S | N/S | N/S | N/S | N/S | N/S | N/S | N/S | N/S | N/S | N/S | N/S | N/S | N/S | N/S | N/S | N/S | N/S | N/S | N/S | N/S | N/S | N/S | N/S | N/S | N/S | N/S | N/S | N/S | N/S | N/S | N/S | N/S
2004-07-29 | 6.7 | 236 | 126 | 1026 | 268 | 35.6 | 20.75 | 0.22 | 0.74 | 8.1 | N/S | N/S | N/S | N/S | N/S | N/S | 0.011 | N/S | N/S | N/S | N/S | N/S | N/S | N/S | N/S | N/S | N/S | N/S | N/S | N/S | N/S | N/S | N/S | N/S | N/S | N/S | N/S | N/S | N/S | N/S | N/S | N/S | N/S | N/S | N/S | N/S | N/S | N/S | N/S | N/S | N/S | N/S | N/S | N/S | N/S | N/S | N/S | N/S
2004-07-30 | 7 | 206 | 143 | 792 | 204 | 32.2 | 20.47 | 0.03 | <0.03 | 6.73 | N/S | N/S | N/S | N/S | N/S | N/S | 0.015 | N/S | N/S | N/S | N/S | N/S | N/S | N/S | N/S | N/S | N/S | N/S | N/S | N/S | N/S | N/S | N/S | N/S | N/S | N/S | N/S | N/S | N/S | N/S | N/S | N/S | N/S | N/S | N/S | N/S | N/S | N/S | N/S | N/S | N/S | N/S | N/S | N/S | N/S | N/S | N/S | N/S
2004-07-31 | 7 | 198 | 133 | 748 | 176 | 32.9 | 20.23 | 0.03 | <0.03 | 6.82 | N/S | N/S | N/S | N/S | N/S | N/S | 0.011 | N/S | N/S | N/S | N/S | N/S | N/S | N/S | N/S | N/S | N/S | N/S | N/S | N/S | N/S | N/S | N/S | N/S | N/S | N/S | N/S | N/S | N/S | N/S | N/S | N/S | N/S | N/S | N/S | N/S | N/S | N/S | N/S | N/S | N/S | N/S | N/S | N/S | N/S | N/S | N/S | N/S
2004-08-01 | 7 | 207 | 146 | 797 | 204 | 32.7 | 19.13 | 0.04 | <0.03 | 7.66 | S/X | S/X | S/X | N/S | N/S | N/S | 0.012 | N/S | N/S | S/X | S/X | S/X | S/X | S/X | S/X | S/X | S/X | S/X | S/X | S/X | S/X | S/X | S/X | S/X | S/X | S/X | N/S | N/S | N/S | N/S | S/X | S/X | S/X | S/X | S/X | S/X | S/X | S/X | S/X | S/X | S/X | S/X | S/X | S/X | S/X | S/X | N/S | N/S
2004-08-02 | 6.9 | 190 | 111 | 859 | 192 | 32.5 | 20.94 | 0.03 | <0.03 | 6.8 | N/S | N/S | N/S | 6.1 | N/S | N/S | 0.015 | N/S | N/S | N/S | N/S | N/S | N/S | N/S | N/S | N/S | N/S | N/S | N/S | N/S | N/S | N/S | N/S | N/S | N/S | N/S | N/S | N/S | N/S | N/S | N/S | N/S | N/S | N/S | N/S | N/S | N/S | N/S | N/S | N/S | N/S | N/S | N/S | N/S | N/S | N/S | N/S | N/S
2004-08-03 | 6.9 | 171 | 121 | 764 | 200 | 32.8 | 21.19 | 0.37 | 0.52 | 7.06 | 4.2 | 122 | 1.42 | N/S | N/S | 69 | 0.009 | 0.015 | <0.0004 | <0.004 | 0.0469 | <0.0006 | 0.0051 | 0.0878 | 1.162 | 0.283 | 0.004 | 0.0789 | <0.05 | 0.0135 | 0.004 | 0.0049 | 0.1292 | <0.009 | <0.0002 | <0.03 | 3.2 | N/S | N/S | N/S | 0.01 | 0.0172 | <0.0003 | <0.002 | 0.018 | 0.283 | 0.002 | 0.0572 | <0.05 | 0.01 | <0.004 | 0.0003 | 0.037 | <0.004 | <0.0002 | <0.02 | N/S | N/S
2004-08-04 | 6.8 | 124 | 84 | 688 | 160 | 24 | 11.54 | 0.26 | 0.67 | 5.65 | N/S | N/S | N/S | N/S | 36 | N/S | 0.006 | N/S | N/S | N/S | N/S | N/S | N/S | N/S | N/S | N/S | N/S | N/S | N/S | N/S | N/S | N/S | N/S | N/S | N/S | N/S | N/S | N/S | N/S | N/S | N/S | N/S | N/S | N/S | N/S | N/S | N/S | N/S | N/S | N/S | N/S | N/S | N/S | N/S | N/S | N/S | N/S | N/S
2004-08-05 | 6.8 | 121 | 83 | 748 | 112 | 26.5 | 16.18 | 0.23 | 0.66 | 8.09 | N/S | N/S | N/S | N/S | N/S | N/S | 0.011 | N/S | N/S | N/S | N/S | N/S | N/S | N/S | N/S | N/S | N/S | N/S | N/S | N/S | N/S | N/S | N/S | N/S | N/S | N/S | N/S | N/S | N/S | N/S | N/S | N/S | N/S | N/S | N/S | N/S | N/S | N/S | N/S | N/S | N/S | N/S | N/S | N/S | N/S | N/S | N/S | N/S
2004-08-06 | 7.1 | 184 | 108 | 761 | 204 | 30.7 | 17.34 | 0.08 | 0.06 | 7.3 | N/S | S/U | S/U | N/S | N/S | N/S | 0.011 | N/S | N/S | N/S | N/S | N/S | N/S | N/S | N/S | N/S | N/S | N/S | N/S | N/S | N/S | N/S | N/S | N/S | N/S | N/S | N/S | N/S | N/S | N/S | N/S | N/S | N/S | N/S | N/S | N/S | N/S | N/S | N/S | N/S | N/S | N/S | N/S | N/S | N/S | N/S | N/S | N/S
2004-08-07 | 7 | 174 | 119 | 702 | 152 | 29.5 | 17.95 | 0.03 | <0.03 | 6.44 | N/S | S/U | S/U | N/S | N/S | N/S | 0.01 | N/S | N/S | N/S | N/S | N/S | N/S | N/S | N/S | N/S | N/S | N/S | N/S | N/S | N/S | N/S | N/S | N/S | N/S | N/S | N/S | N/S | N/S | N/S | N/S | N/S | N/S | N/S | N/S | N/S | N/S | N/S | N/S | N/S | N/S | N/S | N/S | N/S | N/S | N/S | N/S | N/S
2004-08-08 | 6.9 | 141 | 118 | 713 | 140 | 28.4 | 18.83 | 0.27 | 0.15 | 6.24 | N/S | S/U | S/U | N/S | N/S | N/S | 0.012 | N/S | N/S | N/S | N/S | N/S | N/S | N/S | N/S | N/S | N/S | N/S | N/S | N/S | N/S | N/S | N/S | N/S | N/S | N/S | N/S | N/S | N/S | N/S | N/S | N/S | N/S | N/S | N/S | N/S | N/S | N/S | N/S | N/S | N/S | N/S | N/S | N/S | N/S | N/S | N/S | N/S
2004-08-09 | 7.1 | 154 | 133 | 749 | 208 | 32.1 | 19.04 | 0.03 | <0.03 | 6.91 | N/S | N/S | N/S | 33.5 | N/S | N/S | 0.015 | N/S | N/S | N/S | N/S | N/S | N/S | N/S | N/S | N/S | N/S | N/S | N/S | N/S | N/S | N/S | N/S | N/S | N/S | N/S | N/S | N/S | N/S | N/S | N/S | N/S | N/S | N/S | N/S | N/S | N/S | N/S | N/S | N/S | N/S | N/S | N/S | N/S | N/S | N/S | N/S | N/S
2004-08-10 | 6.8 | 178 | 128 | 782 | 184 | 31.6 | 21.62 | 0.25 | 0.43 | 6.77 | 3.85 | 140 | 1.19 | N/S | N/S | 81 | 0.011 | 0.013 | <0.0004 | <0.004 | 0.0515 | <0.0006 | 0.0059 | 0.0779 | 1.808 | 0.208 | 0.004 | 0.085 | 0.11 | 0.0112 | <0.003 | 0.0035 | 0.1216 | <0.009 | <0.0002 | <0.03 | <2 | N/S | N/S | N/S | N/S | N/S | N/S | N/S | N/S | 0.208 | N/S | N/S | T/X | N/S | N/S | N/S | N/S | T/X | T/X | T/X | N/S | N/S
2004-08-11 | 6.8 | 184 | 117 | 802 | 208 | 34.8 | 21.52 | 0.04 | <0.03 | 7.6 | N/S | N/S | N/S | N/S | 36 | N/S | 0.013 | N/S | N/S | N/S | N/S | N/S | N/S | N/S | N/S | N/S | N/S | N/S | N/S | N/S | N/S | N/S | N/S | N/S | N/S | N/S | N/S | N/S | N/S | N/S | N/S | N/S | N/S | N/S | N/S | N/S | N/S | N/S | N/S | N/S | N/S | N/S | N/S | N/S | N/S | N/S | N/S | N/S
2004-08-12 | 6.8 | 174 | 117 | 785 | 244 | 34.5 | 21.28 | 0.38 | 0.55 | 7.85 | N/S | N/S | N/S | N/S | N/S | N/S | 0.011 | N/S | N/S | N/S | N/S | N/S | N/S | N/S | N/S | N/S | N/S | N/S | N/S | N/S | N/S | N/S | N/S | N/S | N/S | N/S | N/S | N/S | N/S | N/S | N/S | N/S | N/S | N/S | N/S | N/S | N/S | N/S | N/S | N/S | N/S | N/S | N/S | N/S | N/S | N/S | N/S | N/S
2004-08-13 | 7 | 176 | 117 | 756 | 180 | 29.5 | 20.18 | 0.04 | <0.03 | 7.21 | N/S | N/S | N/S | N/S | N/S | N/S | 0.011 | N/S | N/S | N/S | N/S | N/S | N/S | N/S | N/S | N/S | N/S | N/S | N/S | N/S | N/S | N/S | N/S | N/S | N/S | N/S | N/S | N/S | N/S | N/S | N/S | N/S | N/S | N/S | N/S | N/S | N/S | N/S | N/S | N/S | N/S | N/S | N/S | N/S | N/S | N/S | N/S | N/S
2004-08-14 | 6.9 | 160 | 124 | 714 | 144 | 29.2 | 20.18 | 0.03 | <0.03 | 6.5 | N/S | N/S | N/S | N/S | N/S | N/S | 0.011 | N/S | N/S | N/S | N/S | N/S | N/S | N/S | N/S | N/S | N/S | N/S | N/S | N/S | N/S | N/S | N/S | N/S | N/S | N/S | N/S | N/S | N/S | N/S | N/S | N/S | N/S | N/S | N/S | N/S | N/S | N/S | N/S | N/S | N/S | N/S | N/S | N/S | N/S | N/S | N/S | N/S
2004-08-15 | 7 | 293 | 148 | 975 | 432 | 37.5 | 21.91 | 0.04 | <0.03 | 10.37 | N/S | N/S | N/S | N/S | N/S | N/S | 0.01 | N/S | N/S | N/S | N/S | N/S | N/S | N/S | N/S | N/S | N/S | N/S | N/S | N/S | N/S | N/S | N/S | N/S | N/S | N/S | N/S | N/S | N/S | N/S | N/S | N/S | N/S | N/S | N/S | N/S | N/S | N/S | N/S | N/S | N/S | N/S | N/S | N/S | N/S | N/S | N/S | N/S
2004-08-16 | 7 | 230 | 151 | 934 | 296 | 28.5 | 21.97 | 0.04 | <0.03 | 6.89 | N/S | N/S | N/S | 33.4 | N/S | N/S | 0.014 | N/S | N/S | N/S | N/S | N/S | N/S | N/S | N/S | N/S | N/S | N/S | N/S | N/S | N/S | N/S | N/S | N/S | N/S | N/S | N/S | N/S | N/S | N/S | N/S | N/S | N/S | N/S | N/S | N/S | N/S | N/S | N/S | N/S | N/S | N/S | N/S | N/S | N/S | N/S | N/S | N/S
2004-08-17 | 7.1 | 170 | 130 | 755 | 184 | 32.9 | 20.42 | 0.22 | 0.35 | 7.19 | 4.18 | 124 | 1.43 | N/S | N/S | 65 | 0.012 | 0.018 | 0.001 | 0.013 | 0.0455 | <0.0006 | 0.0044 | 0.0756 | 1.295 | 0.284 | 0.005 | 0.0773 | 0.16 | 0.0102 | <0.003 | 0.0039 | 0.1216 | <0.009 | <0.0002 | <0.03 | <2 | N/S | N/S | N/S | N/S | N/S | N/S | N/S | N/S | 0.284 | N/S | N/S | T/X | N/S | N/S | N/S | N/S | T/X | T/X | T/X | N/S | N/S
2004-08-18 | 7.2 | 189 | 129 | 749 | 196 | 34.2 | 20.27 | 0.03 | <0.03 | 7.4 | N/S | N/S | N/S | N/S | 39 | N/S | 0.011 | N/S | N/S | N/S | N/S | N/S | N/S | N/S | N/S | N/S | N/S | N/S | N/S | N/S | N/S | N/S | N/S | N/S | N/S | N/S | N/S | N/S | N/S | N/S | N/S | N/S | N/S | N/S | N/S | N/S | N/S | N/S | N/S | N/S | N/S | N/S | N/S | N/S | N/S | N/S | N/S | N/S
2004-08-19 | 7.1 | 172 | 120 | 751 | 176 | 33.2 | 19.33 | 0.55 | 0.15 | 7.4 | N/S | N/S | N/S | N/S | N/S | N/S | 0.01 | N/S | N/S | N/S | N/S | N/S | N/S | N/S | N/S | N/S | N/S | N/S | N/S | N/S | N/S | N/S | N/S | N/S | N/S | N/S | N/S | N/S | N/S | N/S | N/S | N/S | N/S | N/S | N/S | N/S | N/S | N/S | N/S | N/S | N/S | N/S | N/S | N/S | N/S | N/S | N/S | N/S
2004-08-20 | 6.9 | 325 | 166 | 1047 | 564 | 40.5 | 22.66 | 0.03 | 0.07 | 10.47 | N/S | N/S | N/S | N/S | N/S | N/S | 0.012 | N/S | N/S | N/S | N/S | N/S | N/S | N/S | N/S | N/S | N/S | N/S | N/S | N/S | N/S | N/S | N/S | N/S | N/S | N/S | N/S | N/S | N/S | N/S | N/S | N/S | N/S | N/S | N/S | N/S | N/S | N/S | N/S | N/S | N/S | N/S | N/S | N/S | N/S | N/S | N/S | N/S
2004-08-21 | 7 | 209 | 134 | 742 | 200 | 34.5 | 22.96 | 0.04 | 0.08 | 7.92 | N/S | N/S | N/S | N/S | N/S | N/S | 0.011 | N/S | N/S | N/S | N/S | N/S | N/S | N/S | N/S | N/S | N/S | N/S | N/S | N/S | N/S | N/S | N/S | N/S | N/S | N/S | N/S | N/S | N/S | N/S | N/S | N/S | N/S | N/S | N/S | N/S | N/S | N/S | N/S | N/S | N/S | N/S | N/S | N/S | N/S | N/S | N/S | N/S
2004-08-22 | 6.8 | 190 | 117 | 817 | 112 | 38.2 | 21.61 | 0.04 | 0.07 | 8.95 | N/S | N/S | N/S | N/S | N/S | N/S | 0.009 | N/S | N/S | N/S | N/S | N/S | N/S | N/S | N/S | N/S | N/S | N/S | N/S | N/S | N/S | N/S | N/S | N/S | N/S | N/S | N/S | N/S | N/S | N/S | N/S | N/S | N/S | N/S | N/S | N/S | N/S | N/S | N/S | N/S | N/S | N/S | N/S | N/S | N/S | N/S | N/S | N/S
2004-08-23 | 6.7 | 189 | 134 | 771 | 188 | 36.1 | 21.87 | 0.03 | 0.06 | 7.54 | N/S | N/S | N/S | 39.4 | N/S | N/S | 0.011 | N/S | N/S | N/S | N/S | N/S | N/S | N/S | N/S | N/S | N/S | N/S | N/S | N/S | N/S | N/S | N/S | N/S | N/S | N/S | N/S | N/S | N/S | N/S | N/S | N/S | N/S | N/S | N/S | N/S | N/S | N/S | N/S | N/S | N/S | N/S | N/S | N/S | N/S | N/S | N/S | N/S
2004-08-24 | 6.9 | 230 | 144 | 870 | 284 | 38.8 | 19.84 | 0.38 | 0.96 | 8.52 | 4.31 | 119 | 1.72 | N/S | N/S | 87 | 0.011 | 0.014 | 0.0009 | <0.004 | 0.063 | <0.0006 | 0.0106 | 0.1228 | 1.809 | 0.248 | 0.002 | 0.0861 | 0.85 | 0.0185 | <0.003 | 0.005 | 0.1707 | <0.009 | <0.0002 | <0.03 | <2 | N/S | N/S | N/S | N/S | N/S | N/S | N/S | N/S | 0.248 | N/S | N/S | T/X | N/S | N/S | N/S | N/S | T/X | T/X | T/X | N/S | N/S
2004-08-25 | 7.1 | 168 | 111 | 766 | 184 | 34.9 | 20.25 | 0.1 | 0.16 | 7.47 | N/S | N/S | N/S | N/S | 39 | N/S | 0.009 | N/S | N/S | N/S | N/S | N/S | N/S | N/S | N/S | N/S | N/S | N/S | N/S | N/S | N/S | N/S | N/S | N/S | N/S | N/S | N/S | N/S | N/S | N/S | N/S | N/S | N/S | N/S | N/S | N/S | N/S | N/S | N/S | N/S | N/S | N/S | N/S | N/S | N/S | N/S | N/S | N/S
2004-08-26 | 7 | 179 | 125 | 753 | 216 | 33.6 | 20.42 | 0.33 | 0.52 | 7.46 | N/S | N/S | N/S | N/S | N/S | N/S | 0.012 | N/S | N/S | N/S | N/S | N/S | N/S | N/S | N/S | N/S | N/S | N/S | N/S | N/S | N/S | N/S | N/S | N/S | N/S | N/S | N/S | N/S | N/S | N/S | N/S | N/S | N/S | N/S | N/S | N/S | N/S | N/S | N/S | N/S | N/S | N/S | N/S | N/S | N/S | N/S | N/S | N/S
2004-08-27 | 7 | 233 | 133 | 788 | 244 | 34.7 | 18.92 | 0.03 | <0.03 | 7.85 | N/S | N/S | N/S | N/S | N/S | N/S | 0.012 | N/S | N/S | N/S | N/S | N/S | N/S | N/S | N/S | N/S | N/S | N/S | N/S | N/S | N/S | N/S | N/S | N/S | N/S | N/S | N/S | N/S | N/S | N/S | N/S | N/S | N/S | N/S | N/S | N/S | N/S | N/S | N/S | N/S | N/S | N/S | N/S | N/S | N/S | N/S | N/S | N/S
2004-08-28 | 7 | 221 | 129 | 804 | 304 | 28.6 | 12.46 | 0.04 | 0.04 | 6.47 | N/S | N/S | N/S | N/S | N/S | N/S | 0.01 | N/S | N/S | N/S | N/S | N/S | N/S | N/S | N/S | N/S | N/S | N/S | N/S | N/S | N/S | N/S | N/S | N/S | N/S | N/S | N/S | N/S | N/S | N/S | N/S | N/S | N/S | N/S | N/S | N/S | N/S | N/S | N/S | N/S | N/S | N/S | N/S | N/S | N/S | N/S | N/S | N/S
2004-08-29 | 7 | 137 | 85 | 714 | 132 | 28 | 16.69 | 0.23 | 0.6 | 5.61 | N/S | N/S | N/S | N/S | N/S | N/S | 0.009 | N/S | N/S | N/S | N/S | N/S | N/S | N/S | N/S | N/S | N/S | N/S | N/S | N/S | N/S | N/S | N/S | N/S | N/S | N/S | N/S | N/S | N/S | N/S | N/S | N/S | N/S | N/S | N/S | N/S | N/S | N/S | N/S | N/S | N/S | N/S | N/S | N/S | N/S | N/S | N/S | N/S
2004-08-30 | 6.8 | 153 | 100 | 712 | 152 | 31.3 | 18.74 | 0.28 | 0.86 | 6.44 | N/S | N/S | N/S | 21.6 | N/S | N/S | 0.01 | N/S | N/S | N/S | N/S | N/S | N/S | N/S | N/S | N/S | N/S | N/S | N/S | N/S | N/S | N/S | N/S | N/S | N/S | N/S | N/S | N/S | N/S | N/S | N/S | N/S | N/S | N/S | N/S | N/S | N/S | N/S | N/S | N/S | N/S | N/S | N/S | N/S | N/S | N/S | N/S | N/S
2004-08-31 | 6.9 | 157 | 103 | 744 | 172 | 32.3 | 18.13 | 0.27 | 0.83 | 7.11 | 4.05 | 130 | 1.63 | N/S | N/S | 85 | 0.012 | 0.011 | 0.0004 | <0.004 | 0.0455 | <0.0006 | 0.0081 | 0.0749 | 1.275 | 0.199 | 0.003 | 0.074 | 0.71 | 0.0134 | <0.003 | 0.009 | 0.0993 | <0.009 | <0.0002 | <0.03 | <2 | N/S | N/S | N/S | N/S | N/S | N/S | N/S | N/S | 0.199 | N/S | N/S | N/R | N/S | N/S | N/S | N/S | T/X | T/X | T/X | N/S | N/S
2004-09-01 | 7.1 | 154 | 115 | 749 | 148 | 34.1 | 20.43 | 0.03 | <0.03 | 7.12 | N/S | N/S | 1.89 | N/S | 57 | N/S | 0.014 | N/S | N/S | N/S | N/S | N/S | N/S | N/S | N/S | N/S | N/S | N/S | N/S | N/S | N/S | N/S | N/S | N/S | N/S | N/S | N/S | N/S | N/S | N/S | N/S | N/S | N/S | N/S | N/S | N/S | N/S | N/S | N/S | N/S | N/S | N/S | N/S | N/S | N/S | N/S | N/S | N/S
2004-09-02 | 7.1 | 155 | 112 | 782 | 128 | 30.9 | 19.1 | 0.24 | 0.86 | 6.62 | N/S | N/S | 1.69 | N/S | N/S | N/S | 0.012 | N/S | N/S | N/S | N/S | N/S | N/S | N/S | N/S | N/S | N/S | N/S | N/S | N/S | N/S | N/S | N/S | N/S | N/S | N/S | N/S | N/S | N/S | N/S | N/S | N/S | N/S | N/S | N/S | N/S | N/S | N/S | N/S | N/S | N/S | N/S | N/S | N/S | N/S | N/S | N/S | N/S
2004-09-03 | 6.9 | 152 | 109 | 689 | 176 | 31.9 | 18.91 | 0.03 | 0.09 | 6.97 | N/S | N/S | 1.75 | N/S | N/S | N/S | 0.012 | N/S | N/S | N/S | N/S | N/S | N/S | N/S | N/S | N/S | N/S | N/S | N/S | N/S | N/S | N/S | N/S | N/S | N/S | N/S | N/S | N/S | N/S | N/S | N/S | N/S | N/S | N/S | N/S | N/S | N/S | N/S | N/S | N/S | N/S | N/S | N/S | N/S | N/S | N/S | N/S | N/S
2004-09-04 | 7 | 156 | 127 | 668 | 144 | 31 | 18.98 | 0.02 | 0.04 | 6.75 | N/S | N/S | 1.95 | N/S | N/S | N/S | 0.014 | N/S | N/S | N/S | N/S | N/S | N/S | N/S | N/S | N/S | N/S | N/S | N/S | N/S | N/S | N/S | N/S | N/S | N/S | N/S | N/S | N/S | N/S | N/S | N/S | N/S | N/S | N/S | N/S | N/S | N/S | N/S | N/S | N/S | N/S | N/S | N/S | N/S | N/S | N/S | N/S | N/S
2004-09-05 | 6.9 | 171 | 112 | 668 | 128 | 30.6 | 18.96 | 0.03 | 0.03 | 6.76 | N/S | N/S | 1.09 | N/S | N/S | N/S | 0.009 | N/S | N/S | N/S | N/S | N/S | N/S | N/S | N/S | N/S | N/S | N/S | N/S | N/S | N/S | N/S | N/S | N/S | N/S | N/S | N/S | N/S | N/S | N/S | N/S | N/S | N/S | N/S | N/S | N/S | N/S | N/S | N/S | N/S | N/S | N/S | N/S | N/S | N/S | N/S | N/S | N/S
2004-09-06 | 6.9 | 185 | 141 | 687 | 152 | 33.4 | 19.78 | 0.35 | 0.58 | 7.04 | N/S | N/S | 1.02 | 36.7 | N/S | N/S | 0.011 | N/S | N/S | N/S | N/S | N/S | N/S | N/S | N/S | N/S | N/S | N/S | N/S | N/S | N/S | N/S | N/S | N/S | N/S | N/S | N/S | N/S | N/S | N/S | N/S | N/S | N/S | N/S | N/S | N/S | N/S | N/S | N/S | N/S | N/S | N/S | N/S | N/S | N/S | N/S | N/S | N/S
2004-09-07 | 7 | 171 | 115 | 720 | 148 | 34.4 | 19.78 | 0.04 | <0.03 | 7.13 | 3.85 | 124 | 1.23 | N/S | N/S | 69 | 0.01 | 0.01 | <0.0004 | <0.004 | 0.045 | 0.0011 | 0.0038 | 0.0774 | 1.216 | 0.239 | 0.01 | 0.0733 | 0.12 | 0.0087 | <0.003 | <0.0006 | 0.1095 | <0.009 | <0.0002 | <0.03 | 5.7 | N/S | N/S | N/S | <0.004 | 0.0157 | <0.0003 | <0.002 | 0.016 | 0.239 | <0.002 | 0.053 | 0.24 | 0.003 | <0.004 | <0.0003 | 0.022 | <0.004 | <0.0002 | <0.02 | N/S | N/S
2004-09-08 | 6.8 | 174 | 122 | 709 | 168 | 34.1 | 20.98 | 0.05 | 0.07 | 7.08 | N/S | N/S | 1.55 | N/S | 56 | N/S | 0.011 | N/S | N/S | N/S | N/S | N/S | N/S | N/S | N/S | N/S | N/S | N/S | N/S | N/S | N/S | N/S | N/S | N/S | N/S | N/S | N/S | N/S | N/S | N/S | N/S | N/S | N/S | N/S | N/S | N/S | N/S | N/S | N/S | N/S | N/S | N/S | N/S | N/S | N/S | N/S | N/S | N/S
2004-09-09 | 6.9 | 225 | 132 | 818 | 248 | 36.6 | 21.58 | 0.24 | 0.64 | 8.77 | N/S | N/S | 1.78 | N/S | N/S | N/S | 0.014 | N/S | N/S | N/S | N/S | N/S | N/S | N/S | N/S | N/S | N/S | N/S | N/S | N/S | N/S | N/S | N/S | N/S | N/S | N/S | N/S | N/S | N/S | N/S | N/S | N/S | N/S | N/S | N/S | N/S | N/S | N/S | N/S | N/S | N/S | N/S | N/S | N/S | N/S | N/S | N/S | N/S
2004-09-10 | 7 | 211 | 139 | 807 | 204 | 34.3 | 20 | 0.03 | 0.05 | 8.44 | N/S | N/S | 1.58 | N/S | N/S | N/S | 0.012 | N/S | N/S | N/S | N/S | N/S | N/S | N/S | N/S | N/S | N/S | N/S | N/S | N/S | N/S | N/S | N/S | N/S | N/S | N/S | N/S | N/S | N/S | N/S | N/S | N/S | N/S | N/S | N/S | N/S | N/S | N/S | N/S | N/S | N/S | N/S | N/S | N/S | N/S | N/S | N/S | N/S
2004-09-11 | 6.9 | 208 | 124 | 739 | 168 | 33.1 | 19.89 | 0.03 | 0.04 | 7.62 | N/S | N/S | 1.51 | N/S | N/S | N/S | 0.014 | N/S | N/S | N/S | N/S | N/S | N/S | N/S | N/S | N/S | N/S | N/S | N/S | N/S | N/S | N/S | N/S | N/S | N/S | N/S | N/S | N/S | N/S | N/S | N/S | N/S | N/S | N/S | N/S | N/S | N/S | N/S | N/S | N/S | N/S | N/S | N/S | N/S | N/S | N/S | N/S | N/S
2004-09-12 | 7.1 | 188 | 153 | 754 | 152 | 34.1 | 20 | 0.04 | 0.09 | 7.52 | N/S | N/S | 1.1 | N/S | N/S | N/S | 0.014 | N/S | N/S | N/S | N/S | N/S | N/S | N/S | N/S | N/S | N/S | N/S | N/S | N/S | N/S | N/S | N/S | N/S | N/S | N/S | N/S | N/S | N/S | N/S | N/S | N/S | N/S | N/S | N/S | N/S | N/S | N/S | N/S | N/S | N/S | N/S | N/S | N/S | N/S | N/S | N/S | N/S
2004-09-13 | 6.9 | 168 | 131 | 821 | 192 | 34.8 | 23.99 | 0.03 | 0.03 | 8.37 | N/S | N/S | 1.31 | 46.8 | N/S | N/S | 0.015 | N/S | N/S | N/S | N/S | N/S | N/S | N/S | N/S | N/S | N/S | N/S | N/S | N/S | N/S | N/S | N/S | N/S | N/S | N/S | N/S | N/S | N/S | N/S | N/S | N/S | N/S | N/S | N/S | N/S | N/S | N/S | N/S | N/S | N/S | N/S | N/S | N/S | N/S | N/S | N/S | N/S
2004-09-14 | 6.7 | 214 | 139 | 778 | 228 | 36.7 | 21.23 | 0.19 | 0.47 | 9.2 | 5.01 | 142 | 1.57 | N/S | N/S | 92 | 0.012 | 0.015 | <0.0004 | <0.004 | 0.0578 | 0.0006 | 0.0088 | 0.0931 | 1.413 | 0.239 | 0.003 | 0.0933 | <0.05 | 0.0095 | <0.003 | 0.0029 | 0.1301 | <0.009 | <0.0002 | <0.03 | <2 | N/S | N/S | N/S | N/S | N/S | N/S | N/S | N/S | 0.239 | N/S | N/S | T/X | N/S | N/S | N/S | N/S | T/X | T/X | T/X | N/S | N/S
2004-09-15 | 7.1 | 239 | 165 | 866 | 308 | 40.2 | 21.39 | 0.04 | <0.03 | 14.5 | N/S | N/S | 1.45 | N/S | 59 | N/S | 0.016 | N/S | N/S | N/S | N/S | N/S | N/S | N/S | N/S | N/S | N/S | N/S | N/S | N/S | N/S | N/S | N/S | N/S | N/S | N/S | N/S | N/S | N/S | N/S | N/S | N/S | N/S | N/S | N/S | N/S | N/S | N/S | N/S | N/S | N/S | N/S | N/S | N/S | N/S | N/S | N/S | N/S
2004-09-16 | 7.1 | 204 | 116 | 751 | 220 | 34.6 | 20.83 | 0.14 | 0.05 | 8.56 | N/S | N/S | 1.52 | N/S | N/S | N/S | 0.014 | N/S | N/S | N/S | N/S | N/S | N/S | N/S | N/S | N/S | N/S | N/S | N/S | N/S | N/S | N/S | N/S | N/S | N/S | N/S | N/S | N/S | N/S | N/S | N/S | N/S | N/S | N/S | N/S | N/S | N/S | N/S | N/S | N/S | N/S | N/S | N/S | N/S | N/S | N/S | N/S | N/S
2004-09-17 | 7 | 230 | 122 | 740 | 216 | 35.6 | 20.8 | 0.04 | <0.03 | 8.47 | N/S | N/S | 1.34 | N/S | N/S | N/S | 0.011 | N/S | N/S | N/S | N/S | N/S | N/S | N/S | N/S | N/S | N/S | N/S | N/S | N/S | N/S | N/S | N/S | N/S | N/S | N/S | N/S | N/S | N/S | N/S | N/S | N/S | N/S | N/S | N/S | N/S | N/S | N/S | N/S | N/S | N/S | N/S | N/S | N/S | N/S | N/S | N/S | N/S
2004-09-18 | 6.9 | 187 | 104 | 688 | 188 | 33.5 | 19.55 | 0.19 | 0.07 | 7.83 | N/S | N/S | 1.13 | N/S | N/S | N/S | 0.01 | N/S | N/S | N/S | N/S | N/S | N/S | N/S | N/S | N/S | N/S | N/S | N/S | N/S | N/S | N/S | N/S | N/S | N/S | N/S | N/S | N/S | N/S | N/S | N/S | N/S | N/S | N/S | N/S | N/S | N/S | N/S | N/S | N/S | N/S | N/S | N/S | N/S | N/S | N/S | N/S | N/S
2004-09-19 | 6.9 | 192 | 141 | 680 | 188 | 35.1 | 20.93 | 0.3 | 0.25 | 7.98 | N/S | N/S | 1.04 | N/S | N/S | N/S | 0.01 | N/S | N/S | N/S | N/S | N/S | N/S | N/S | N/S | N/S | N/S | N/S | N/S | N/S | N/S | N/S | N/S | N/S | N/S | N/S | N/S | N/S | N/S | N/S | N/S | N/S | N/S | N/S | N/S | N/S | N/S | N/S | N/S | N/S | N/S | N/S | N/S | N/S | N/S | N/S | N/S | N/S
2004-09-20 | 6.8 | 204 | 135 | 699 | 144 | 31.6 | 22.59 | 0.03 | <0.03 | 7.16 | N/S | N/S | 1.2 | 47.9 | N/S | N/S | 0.01 | N/S | N/S | N/S | N/S | N/S | N/S | N/S | N/S | N/S | N/S | N/S | N/S | N/S | N/S | N/S | N/S | N/S | N/S | N/S | N/S | N/S | N/S | N/S | N/S | N/S | N/S | N/S | N/S | N/S | N/S | N/S | N/S | N/S | N/S | N/S | N/S | N/S | N/S | N/S | N/S | N/S
2004-09-21 | 6.8 | 224 | 115 | 771 | 212 | 36.9 | 22.68 | 0.34 | 0.13 | 9.11 | 4.8 | 123 | 1.71 | N/S | N/S | 78 | 0.014 | 0.02 | 0.0006 | 0.004 | 0.0619 | 0.0006 | 0.0094 | 0.1077 | 1.734 | 0.217 | 0.006 | 0.0907 | 0.12 | 0.0107 | <0.003 | 0.0055 | 0.1416 | <0.009 | <0.0002 | <0.03 | <2 | N/S | N/S | N/S | N/S | N/S | N/S | N/S | N/S | 0.217 | N/S | N/S | T/X | N/S | N/S | N/S | N/S | T/X | T/X | T/X | N/S | N/S
2004-09-22 | 6.9 | 237 | 143 | 773 | 248 | 36.9 | 21.51 | 0.03 | <0.03 | 9.02 | N/S | N/S | 1.29 | N/S | 40 | N/S | 0.013 | N/S | N/S | N/S | N/S | N/S | N/S | N/S | N/S | N/S | N/S | N/S | N/S | N/S | N/S | N/S | N/S | N/S | N/S | N/S | N/S | S/X | S/X | S/X | N/S | N/S | N/S | N/S | N/S | N/S | N/S | N/S | N/S | N/S | N/S | N/S | N/S | N/S | N/S | N/S | S/X | S/X
2004-09-23 | 7.2 | 214 | 141 | 750 | 236 | 36.5 | 21.02 | 0.34 | 0.15 | 8.47 | N/S | N/S | 1.39 | N/S | N/S | N/S | 0.011 | N/S | N/S | N/S | N/S | N/S | N/S | N/S | N/S | N/S | N/S | N/S | N/S | N/S | N/S | N/S | N/S | N/S | N/S | N/S | N/S | N/S | N/S | N/S | N/S | N/S | N/S | N/S | N/S | N/S | N/S | N/S | N/S | N/S | N/S | N/S | N/S | N/S | N/S | N/S | N/S | N/S
2004-09-24 | 7.1 | 216 | 143 | 778 | 244 | 35.4 | 21.17 | 0.03 | <0.03 | 8.17 | N/S | N/S | 1.46 | N/S | N/S | N/S | 0.015 | N/S | N/S | N/S | N/S | N/S | N/S | N/S | N/S | N/S | N/S | N/S | N/S | N/S | N/S | N/S | N/S | N/S | N/S | N/S | N/S | N/S | N/S | N/S | N/S | N/S | N/S | N/S | N/S | N/S | N/S | N/S | N/S | N/S | N/S | N/S | N/S | N/S | N/S | N/S | N/S | N/S
2004-09-25 | 7.1 | 194 | 141 | 668 | 152 | 32.9 | 21.83 | 0.03 | <0.03 | 7.07 | N/S | N/S | 1.15 | N/S | N/S | N/S | 0.007 | N/S | N/S | N/S | N/S | N/S | N/S | N/S | N/S | N/S | N/S | N/S | N/S | N/S | N/S | N/S | N/S | N/S | N/S | N/S | N/S | N/S | N/S | N/S | N/S | N/S | N/S | N/S | N/S | N/S | N/S | N/S | N/S | N/S | N/S | N/S | N/S | N/S | N/S | N/S | N/S | N/S
2004-09-26 | 7 | 158 | 123 | 659 | 124 | 33.2 | 22.62 | 0.29 | 0.26 | 7.38 | N/S | N/S | 0.99 | N/S | N/S | N/S | 0.009 | N/S | N/S | N/S | N/S | N/S | N/S | N/S | N/S | N/S | N/S | N/S | N/S | N/S | N/S | N/S | N/S | N/S | N/S | N/S | N/S | N/S | N/S | N/S | N/S | N/S | N/S | N/S | N/S | N/S | N/S | N/S | N/S | N/S | N/S | N/S | N/S | N/S | N/S | N/S | N/S | N/S
2004-09-27 | 7.1 | 495 | 270 | 1443 | 990 | 82.4 | 25.56 | 0.07 | <0.03 | 21.84 | N/S | N/S | 1.16 | 45 | N/S | N/S | 0.015 | N/S | N/S | N/S | N/S | N/S | N/S | N/S | N/S | N/S | N/S | N/S | N/S | N/S | N/S | N/S | N/S | N/S | N/S | N/S | N/S | N/S | N/S | N/S | N/S | N/S | N/S | N/S | N/S | N/S | N/S | N/S | N/S | N/S | N/S | N/S | N/S | N/S | N/S | N/S | N/S | N/S
2004-09-28 | 7.1 | 225 | 134 | 784 | 228 | 37.5 | 22.03 | 0.19 | 0.09 | 8.37 | 4.25 | 123 | 1.3 | N/S | N/S | 94 | 0.017 | 0.016 | 0.0008 | <0.004 | 0.0561 | 0.0009 | 0.007 | 0.1051 | 1.385 | 0.296 | 0.006 | 0.0911 | 0.05 | 0.0174 | <0.003 | 0.0051 | 0.1568 | <0.009 | <0.0002 | <0.03 | <2 | S/X | S/X | S/X | N/S | N/S | N/S | N/S | N/S | 0.296 | N/S | N/S | T/X | N/S | N/S | N/S | N/S | T/X | T/X | T/X | S/X | S/X
2004-09-29 | 7.3 | 211 | 142 | 756 | 224 | 37.4 | 23.08 | 0.03 | 0.14 | 8.54 | N/S | N/S | N/S | N/S | 38 | N/S | 0.016 | N/S | N/S | N/S | N/S | N/S | N/S | N/S | N/S | N/S | N/S | N/S | N/S | N/S | N/S | N/S | N/S | N/S | N/S | N/S | N/S | N/S | N/S | N/S | N/S | N/S | N/S | N/S | N/S | N/S | N/S | N/S | N/S | N/S | N/S | N/S | N/S | N/S | N/S | N/S | N/S | N/S
2004-09-30 | 7.2 | 243 | 148 | 778 | 256 | 21.5 | 23.28 | 0.57 | 0.54 | 4.15 | N/S | N/S | N/S | N/S | N/S | N/S | 0.013 | N/S | N/S | N/S | N/S | N/S | N/S | N/S | N/S | N/S | N/S | N/S | N/S | N/S | N/S | N/S | N/S | N/S | N/S | N/S | N/S | N/S | N/S | N/S | N/S | N/S | N/S | N/S | N/S | N/S | N/S | N/S | N/S | N/S | N/S | N/S | N/S | N/S | N/S | N/S | N/S | N/S
2004-10-01 | 7.2 | 195 | 131 | 687 | 184 | 34.4 | 22.29 | 0.03 | <0.03 | 6.74 | N/S | N/S | N/S | N/S | N/S | N/S | 0.01 | N/S | N/S | N/S | N/S | N/S | N/S | N/S | N/S | N/S | N/S | N/S | N/S | N/S | N/S | N/S | N/S | N/S | N/S | N/S | N/S | N/S | N/S | N/S | N/S | N/S | N/S | N/S | N/S | N/S | N/S | N/S | N/S | N/S | N/S | N/S | N/S | N/S | N/S | N/S | N/S | N/S
2004-10-02 | 7.3 | 207 | 140 | 704 | 200 | 31.9 | 20.15 | 0.03 | <0.03 | 6.68 | N/S | N/S | N/S | N/S | N/S | N/S | 0.01 | N/S | N/S | N/S | N/S | N/S | N/S | N/S | N/S | N/S | N/S | N/S | N/S | N/S | N/S | N/S | N/S | N/S | N/S | N/S | N/S | N/S | N/S | N/S | N/S | N/S | N/S | N/S | N/S | N/S | N/S | N/S | N/S | N/S | N/S | N/S | N/S | N/S | N/S | N/S | N/S | N/S
2004-10-03 | 7.2 | 202 | 142 | 717 | 200 | 38 | 24.38 | 0.04 | <0.03 | 8.02 | N/S | N/S | N/S | N/S | N/S | N/S | 0.011 | N/S | N/S | N/S | N/S | N/S | N/S | N/S | N/S | N/S | N/S | N/S | N/S | N/S | N/S | N/S | N/S | N/S | N/S | N/S | N/S | N/S | N/S | N/S | N/S | N/S | N/S | N/S | N/S | N/S | N/S | N/S | N/S | N/S | N/S | N/S | N/S | N/S | N/S | N/S | N/S | N/S
2004-10-04 | 7.2 | 173 | 151 | 671 | 164 | 37.8 | 22.01 | 0.03 | <0.03 | 7.43 | N/S | N/S | N/S | 47.6 | N/S | N/S | 0.012 | N/S | N/S | N/S | N/S | N/S | N/S | N/S | N/S | N/S | N/S | N/S | N/S | N/S | N/S | N/S | N/S | N/S | N/S | N/S | N/S | N/S | N/S | N/S | N/S | N/S | N/S | N/S | N/S | N/S | N/S | N/S | N/S | N/S | N/S | N/S | N/S | N/S | N/S | N/S | N/S | N/S
2004-10-05 | 7.2 | 214 | 149 | 782 | 252 | 40 | 22.43 | 0.62 | 0.99 | 8.08 | 4.71 | 121 | 1.55 | N/S | N/S | 85 | 0.016 | 0.012 | 0.0018 | <0.004 | 0.0517 | <0.0006 | 0.0078 | 0.1028 | 1.292 | 0.211 | 0.003 | 0.0809 | <0.05 | 0.0169 | <0.003 | 0.0033 | 0.1467 | <0.009 | <0.0002 | <0.03 | <2 | N/S | N/S | N/S | <0.004 | 0.0145 | <0.0003 | <0.002 | 0.079 | 0.211 | <0.002 | 0.0597 | <0.05 | 0.01 | <0.004 | <0.0003 | 0.16 | <0.004 | <0.0002 | <0.02 | N/S | N/S
2004-10-06 | 7.2 | 223 | 173 | 839 | 248 | 40.6 | 25.43 | 0.04 | <0.03 | 8.23 | N/S | N/S | N/S | N/S | 47 | N/S | 0.013 | N/S | N/S | N/S | N/S | N/S | N/S | N/S | N/S | N/S | N/S | N/S | N/S | N/S | N/S | N/S | N/S | N/S | N/S | N/S | N/S | N/S | N/S | N/S | N/S | N/S | N/S | N/S | N/S | N/S | N/S | N/S | N/S | N/S | N/S | N/S | N/S | N/S | N/S | N/S | N/S | N/S
2004-10-07 | 7.1 | 235 | 156 | 824 | 276 | 42.1 | 22.37 | 0.59 | 0.57 | 8.28 | N/S | N/S | N/S | N/S | N/S | N/S | 0.011 | N/S | N/S | N/S | N/S | N/S | N/S | N/S | N/S | N/S | N/S | N/S | N/S | N/S | N/S | N/S | N/S | N/S | N/S | N/S | N/S | N/S | N/S | N/S | N/S | N/S | N/S | N/S | N/S | N/S | N/S | N/S | N/S | N/S | N/S | N/S | N/S | N/S | N/S | N/S | N/S | N/S
2004-10-08 | 7.1 | 350 | 231 | 945 | 456 | 39.4 | 19.06 | 0.06 | 0.03 | 8.16 | N/S | N/S | N/S | N/S | N/S | N/S | 0.011 | N/S | N/S | N/S | N/S | N/S | N/S | N/S | N/S | N/S | N/S | N/S | N/S | N/S | N/S | N/S | N/S | N/S | N/S | N/S | N/S | N/S | N/S | N/S | N/S | N/S | N/S | N/S | N/S | N/S | N/S | N/S | N/S | N/S | N/S | N/S | N/S | N/S | N/S | N/S | N/S | N/S
2004-10-09 | 7 | 153 | 102 | 678 | 140 | 30.9 | 18.82 | 0.04 | 0.04 | 5.59 | N/S | N/S | N/S | N/S | N/S | N/S | 0.011 | N/S | N/S | N/S | N/S | N/S | N/S | N/S | N/S | N/S | N/S | N/S | N/S | N/S | N/S | N/S | N/S | N/S | N/S | N/S | N/S | N/S | N/S | N/S | N/S | N/S | N/S | N/S | N/S | N/S | N/S | N/S | N/S | N/S | N/S | N/S | N/S | N/S | N/S | N/S | N/S | N/S
2004-10-10 | 7.2 | 179 | 132 | 689 | 160 | 32.9 | 19.15 | 0.27 | 0.65 | 6.4 | N/S | N/S | N/S | N/S | N/S | N/S | 0.01 | N/S | N/S | N/S | N/S | N/S | N/S | N/S | N/S | N/S | N/S | N/S | N/S | N/S | N/S | N/S | N/S | N/S | N/S | N/S | N/S | N/S | N/S | N/S | N/S | N/S | N/S | N/S | N/S | N/S | N/S | N/S | N/S | N/S | N/S | N/S | N/S | N/S | N/S | N/S | N/S | N/S
2004-10-11 | 7.2 | 214 | 153 | 755 | 188 | 40 | 21.75 | 0.03 | <0.03 | 7.5 | N/S | N/S | N/S | 42.9 | N/S | N/S | 0.012 | N/S | N/S | N/S | N/S | N/S | N/S | N/S | N/S | N/S | N/S | N/S | N/S | N/S | N/S | N/S | N/S | N/S | N/S | N/S | N/S | N/S | N/S | N/S | N/S | N/S | N/S | N/S | N/S | N/S | N/S | N/S | N/S | N/S | N/S | N/S | N/S | N/S | N/S | N/S | N/S | N/S
2004-10-12 | 7.2 | 244 | 142 | 785 | 204 | 39.5 | 21.81 | 0.4 | 0.8 | 7.57 | 4.25 | 131 | 1.41 | N/S | N/S | 84 | 0.014 | 0.013 | 0.0005 | <0.004 | 0.0519 | <0.0006 | 0.0067 | 0.1084 | 1.213 | 0.193 | 0.007 | 0.0868 | 0.08 | 0.0229 | <0.003 | 0.0058 | 0.1288 | <0.009 | <0.0002 | <0.03 | <2 | N/S | N/S | N/S | N/S | N/S | N/S | N/S | N/S | 0.193 | N/S | N/S | T/X | N/S | N/S | N/S | N/S | T/X | T/X | T/X | N/S | N/S
2004-10-13 | 7.1 | 350 | 248 | 1038 | 508 | 59.8 | 28.6 | 0.05 | <0.03 | 11.71 | N/S | N/S | N/S | N/S | 42 | N/S | 0.019 | N/S | N/S | N/S | N/S | N/S | N/S | N/S | N/S | N/S | N/S | N/S | N/S | N/S | N/S | N/S | N/S | N/S | N/S | N/S | N/S | N/S | N/S | N/S | N/S | N/S | N/S | N/S | N/S | N/S | N/S | N/S | N/S | N/S | N/S | N/S | N/S | N/S | N/S | N/S | N/S | N/S
2004-10-14 | 7.2 | 231 | 154 | 793 | 228 | 41.7 | 23.11 | 0.47 | 0.84 | 7.82 | N/S | N/S | N/S | N/S | N/S | N/S | 0.013 | N/S | N/S | N/S | N/S | N/S | N/S | N/S | N/S | N/S | N/S | N/S | N/S | N/S | N/S | N/S | N/S | N/S | N/S | N/S | N/S | N/S | N/S | N/S | N/S | N/S | N/S | N/S | N/S | N/S | N/S | N/S | N/S | N/S | N/S | N/S | N/S | N/S | N/S | N/S | N/S | N/S
2004-10-15 | 7.2 | 248 | 140 | 783 | 256 | 43.9 | 22.55 | 0.03 | <0.03 | 8.21 | N/S | N/S | N/S | N/S | N/S | N/S | 0.01 | N/S | N/S | N/S | N/S | N/S | N/S | N/S | N/S | N/S | N/S | N/S | N/S | N/S | N/S | N/S | N/S | N/S | N/S | N/S | N/S | N/S | N/S | N/S | N/S | N/S | N/S | N/S | N/S | N/S | N/S | N/S | N/S | N/S | N/S | N/S | N/S | N/S | N/S | N/S | N/S | N/S
2004-10-16 | 7.3 | 220 | 145 | 734 | 196 | 39.6 | 22.93 | 0.03 | <0.03 | 7.08 | N/S | N/S | N/S | N/S | N/S | N/S | 0.012 | N/S | N/S | N/S | N/S | N/S | N/S | N/S | N/S | N/S | N/S | N/S | N/S | N/S | N/S | N/S | N/S | N/S | N/S | N/S | N/S | N/S | N/S | N/S | N/S | N/S | N/S | N/S | N/S | N/S | N/S | N/S | N/S | N/S | N/S | N/S | N/S | N/S | N/S | N/S | N/S | N/S
2004-10-17 | 7.3 | 167 | 128 | 610 | 84 | 34.2 | 22.07 | 0.3 | 0.16 | 6.49 | N/S | N/S | N/S | N/S | N/S | N/S | 0.011 | N/S | N/S | N/S | N/S | N/S | N/S | N/S | N/S | N/S | N/S | N/S | N/S | N/S | N/S | N/S | N/S | N/S | N/S | N/S | N/S | N/S | N/S | N/S | N/S | N/S | N/S | N/S | N/S | N/S | N/S | N/S | N/S | N/S | N/S | N/S | N/S | N/S | N/S | N/S | N/S | N/S
2004-10-18 | 7.3 | 218 | 132 | 698 | 204 | 41 | 23.85 | 0.03 | <0.03 | 7.41 | N/S | N/S | N/S | 27.6 | N/S | N/S | T/X | N/S | N/S | N/S | N/S | N/S | N/S | N/S | N/S | N/S | N/S | N/S | N/S | N/S | N/S | N/S | N/S | N/S | N/S | N/S | N/S | N/S | N/S | N/S | N/S | N/S | N/S | N/S | N/S | N/S | N/S | N/S | N/S | N/S | N/S | N/S | N/S | N/S | N/S | N/S | N/S | N/S
2004-10-19 | 7 | 228 | 163 | 786 | 236 | 42.9 | 24.03 | 0.33 | 0.03 | 8.06 | 4.45 | 133 | 1.38 | N/S | N/S | 67 | 0.011 | 0.016 | 0.0011 | 0.01 | 0.0582 | 0.0008 | 0.0089 | 0.1064 | 1.431 | 0.224 | 0.004 | 0.0818 | 0.16 | 0.0107 | <0.003 | 0.006 | 0.1504 | <0.009 | <0.0002 | <0.03 | <2 | N/S | N/S | N/S | N/S | N/S | N/S | N/S | N/S | 0.224 | N/S | N/S | T/X | N/S | N/S | N/S | N/S | T/X | T/X | T/X | N/S | N/S
2004-10-20 | 7.2 | 255 | 179 | 838 | 288 | 47.8 | 23.02 | 0.04 | <0.03 | 9.16 | N/S | N/S | N/S | N/S | 80 | N/S | 0.014 | N/S | N/S | N/S | N/S | N/S | N/S | N/S | N/S | N/S | N/S | N/S | N/S | N/S | N/S | N/S | N/S | N/S | N/S | N/S | N/S | N/S | N/S | N/S | N/S | N/S | N/S | N/S | N/S | N/S | N/S | N/S | N/S | N/S | N/S | N/S | N/S | N/S | N/S | N/S | N/S | N/S
2004-10-21 | 7.1 | 237 | 171 | 781 | 228 | 42.7 | 23.67 | 0.53 | 0.36 | 7.71 | N/S | N/S | N/S | N/S | N/S | N/S | 0.011 | N/S | N/S | N/S | N/S | N/S | N/S | N/S | N/S | N/S | N/S | N/S | N/S | N/S | N/S | N/S | N/S | N/S | N/S | N/S | N/S | N/S | N/S | N/S | N/S | N/S | N/S | N/S | N/S | N/S | N/S | N/S | N/S | N/S | N/S | N/S | N/S | N/S | N/S | N/S | N/S | N/S
2004-10-22 | 7.2 | 305 | 220 | 853 | 328 | 40.2 | 22.95 | 0.03 | <0.03 | 7.6 | N/S | N/S | N/S | N/S | N/S | N/S | 0.013 | N/S | N/S | N/S | N/S | N/S | N/S | N/S | N/S | N/S | N/S | N/S | N/S | N/S | N/S | N/S | N/S | N/S | N/S | N/S | N/S | N/S | N/S | N/S | N/S | N/S | N/S | N/S | N/S | N/S | N/S | N/S | N/S | N/S | N/S | N/S | N/S | N/S | N/S | N/S | N/S | N/S
2004-10-23 | 7.2 | 217 | 123 | 773 | 280 | 31.4 | 14.12 | 0.13 | <0.03 | 6.27 | N/S | N/S | N/S | N/S | N/S | N/S | 0.009 | N/S | N/S | N/S | N/S | N/S | N/S | N/S | N/S | N/S | N/S | N/S | N/S | N/S | N/S | N/S | N/S | N/S | N/S | N/S | N/S | N/S | N/S | N/S | N/S | N/S | N/S | N/S | N/S | N/S | N/S | N/S | N/S | N/S | N/S | N/S | N/S | N/S | N/S | N/S | N/S | N/S
2004-10-24 | 7.3 | 258 | 179 | 840 | 304 | 37.6 | 17.19 | 0.54 | <0.03 | 7.6 | N/S | N/S | N/S | N/S | N/S | N/S | 0.011 | N/S | N/S | N/S | N/S | N/S | N/S | N/S | N/S | N/S | N/S | N/S | N/S | N/S | N/S | N/S | N/S | N/S | N/S | N/S | N/S | N/S | N/S | N/S | N/S | N/S | N/S | N/S | N/S | N/S | N/S | N/S | N/S | N/S | N/S | N/S | N/S | N/S | N/S | N/S | N/S | N/S
2004-10-25 | 7.3 | 230 | 132 | 775 | 236 | 36.4 | 21.46 | 0.15 | <0.03 | 7.2 | N/S | N/S | N/S | 29.5 | N/S | N/S | 0.011 | N/S | N/S | N/S | N/S | N/S | N/S | N/S | N/S | N/S | N/S | N/S | N/S | N/S | N/S | N/S | N/S | N/S | N/S | N/S | N/S | N/S | N/S | N/S | N/S | N/S | N/S | N/S | N/S | N/S | N/S | N/S | N/S | N/S | N/S | N/S | N/S | N/S | N/S | N/S | N/S | N/S
2004-10-26 | 7.2 | 196 | 140 | 783 | 192 | 37.7 | 25.59 | 0.41 | 0.3 | 6.23 | 3.39 | 129 | 1.52 | N/S | N/S | 96 | 0.011 | 0.01 | <0.0004 | <0.004 | 0.0457 | <0.0006 | 0.006 | 0.1023 | 1.064 | 0.206 | 0.007 | 0.058 | 0.05 | 0.0108 | <0.003 | 0.0051 | 0.1182 | <0.009 | <0.0002 | <0.03 | 2.7 | N/S | N/S | N/S | N/S | N/S | N/S | N/S | N/S | 0.206 | N/S | N/S | T/X | N/S | N/S | N/S | N/S | T/X | T/X | T/X | N/S | N/S
2004-10-27 | 7.3 | 207 | 143 | 813 | 216 | 39.1 | 21.56 | 0.03 | <0.03 | 5.95 | N/S | N/S | N/S | N/S | 51 | N/S | 0.01 | S/U | S/U | N/S | N/S | N/S | N/S | N/S | N/S | N/S | N/S | N/S | N/S | N/S | N/S | N/S | N/S | N/S | N/S | N/S | N/S | N/S | N/S | N/S | N/S | N/S | N/S | N/S | N/S | N/S | N/S | N/S | N/S | N/S | N/S | N/S | N/S | N/S | N/S | N/S | N/S | N/S
2004-10-28 | 7.3 | 255 | 144 | 836 | 336 | 44.1 | 24.53 | 0.68 | 0.04 | 8.25 | N/S | N/S | N/S | N/S | N/S | N/S | 0.012 | S/U | S/U | N/S | N/S | N/S | N/S | N/S | N/S | N/S | N/S | N/S | N/S | N/S | N/S | N/S | N/S | N/S | N/S | N/S | N/S | N/S | N/S | N/S | N/S | N/S | N/S | N/S | N/S | N/S | N/S | N/S | N/S | N/S | N/S | N/S | N/S | N/S | N/S | N/S | N/S | N/S
2004-10-29 | 7.3 | 248 | 136 | 775 | 280 | 41.6 | 21.35 | 0.05 | <0.03 | 8.41 | N/S | N/S | N/S | N/S | N/S | N/S | 0.01 | S/U | S/U | N/S | N/S | N/S | N/S | N/S | N/S | N/S | N/S | N/S | N/S | N/S | N/S | N/S | N/S | N/S | N/S | N/S | N/S | N/S | N/S | N/S | N/S | N/S | N/S | N/S | N/S | N/S | N/S | N/S | N/S | N/S | N/S | N/S | N/S | N/S | N/S | N/S | N/S | N/S
2004-10-30 | 7.4 | 209 | 136 | 734 | 104 | 36.5 | 18.15 | 0.21 | 0.04 | 7.5 | N/S | N/S | N/S | N/S | N/S | N/S | 0.014 | S/U | S/U | N/S | N/S | N/S | N/S | N/S | N/S | N/S | N/S | N/S | N/S | N/S | N/S | N/S | N/S | N/S | N/S | N/S | N/S | N/S | N/S | N/S | N/S | N/S | N/S | N/S | N/S | N/S | N/S | N/S | N/S | N/S | N/S | N/S | N/S | N/S | N/S | N/S | N/S | N/S
2004-10-31 | 7.4 | 194 | 138 | 679 | 172 | 34.3 | 19.09 | 0.35 | 0.78 | 6.86 | N/S | N/S | N/S | N/S | N/S | N/S | 0.012 | S/U | S/U | N/S | N/S | N/S | N/S | N/S | N/S | N/S | N/S | N/S | N/S | N/S | N/S | N/S | N/S | N/S | N/S | N/S | N/S | N/S | N/S | N/S | N/S | N/S | N/S | N/S | N/S | N/S | N/S | N/S | N/S | N/S | N/S | N/S | N/S | N/S | N/S | N/S | N/S | N/S
2004-11-01 | 7.2 | 229 | 126 | 808 | 320 | 36 | 17.81 | 0.04 | 0.06 | 7.11 | N/S | N/S | N/S | 52 | N/S | N/S | 0.006 | S/U | S/U | N/S | N/S | N/S | N/S | N/S | N/S | N/S | N/S | N/S | N/S | N/S | N/S | N/S | N/S | N/S | N/S | N/S | N/S | N/S | N/S | N/S | N/S | N/S | N/S | N/S | N/S | N/S | N/S | N/S | N/S | N/S | N/S | N/S | N/S | N/S | N/S | N/S | N/S | N/S
2004-11-02 | 7.4 | 210 | 103 | 820 | 280 | 32 | 14.89 | 0.37 | 1.29 | 6.39 | 3.19 | 127 | 0.93 | N/S | N/S | 64 | 0.009 | 0.011 | 0.0006 | 0.011 | 0.0768 | 0.0006 | 0.0194 | 0.1268 | 2.02 | 0.164 | 0.004 | 0.0988 | 0.17 | 0.0145 | <0.003 | 0.0072 | 0.1581 | <0.009 | <0.0002 | <0.03 | N/S | N/S | N/S | N/S | 0.009 | 0.0171 | <0.0003 | <0.002 | 0.01 | 0.164 | <0.002 | 0.0525 | <0.05 | 0.005 | <0.004 | <0.0003 | 0.021 | <0.004 | <0.0002 | <0.02 | N/S | N/S
2004-11-03 | 7 | 195 | 117 | 808 | 264 | 34.3 | 17.68 | 0.41 | 0.48 | 7 | N/S | N/S | N/S | N/S | 35 | N/S | 0.012 | S/U | S/U | N/S | N/S | N/S | N/S | N/S | N/S | N/S | N/S | N/S | N/S | N/S | N/S | N/S | N/S | N/S | N/S | N/S | <2 | N/S | N/S | N/S | N/S | N/S | N/S | N/S | N/S | N/S | N/S | N/S | N/S | N/S | N/S | N/S | N/S | N/S | N/S | N/S | N/S | N/S
2004-11-04 | 7.4 | 168 | 85 | 691 | 200 | 24.5 | 12.96 | 0.43 | 1.67 | 5.84 | N/S | N/S | N/S | N/S | N/S | N/S | 0.008 | S/U | S/U | N/S | N/S | N/S | N/S | N/S | N/S | N/S | N/S | N/S | N/S | N/S | N/S | N/S | N/S | N/S | N/S | N/S | N/S | N/S | N/S | N/S | N/S | N/S | N/S | N/S | N/S | N/S | N/S | N/S | N/S | N/S | N/S | N/S | N/S | N/S | N/S | N/S | N/S | N/S
2004-11-05 | 7.4 | 214 | 105 | 747 | 192 | 30.8 | 16.01 | 0.63 | 0.4 | 6.29 | N/S | N/S | N/S | N/S | N/S | N/S | 0.011 | S/U | S/U | N/S | N/S | N/S | N/S | N/S | N/S | N/S | N/S | N/S | N/S | N/S | N/S | N/S | N/S | N/S | N/S | N/S | N/S | N/S | N/S | N/S | N/S | N/S | N/S | N/S | N/S | N/S | N/S | N/S | N/S | N/S | N/S | N/S | N/S | N/S | N/S | N/S | N/S | N/S
2004-11-06 | 7.3 | 211 | 117 | 763 | 200 | 32.5 | 16.69 | 0.59 | 0.18 | 7.49 | N/S | N/S | N/S | N/S | N/S | N/S | 0.009 | S/U | S/U | N/S | N/S | N/S | N/S | N/S | N/S | N/S | N/S | N/S | N/S | N/S | N/S | N/S | N/S | N/S | N/S | N/S | N/S | N/S | N/S | N/S | N/S | N/S | N/S | N/S | N/S | N/S | N/S | N/S | N/S | N/S | N/S | N/S | N/S | N/S | N/S | N/S | N/S | N/S
2004-11-07 | 7.3 | 229 | 141 | 794 | 232 | 35.9 | 18.01 | 0.44 | 0.87 | 7.64 | N/S | N/S | N/S | N/S | N/S | N/S | 0.009 | S/U | S/U | N/S | N/S | N/S | N/S | N/S | N/S | N/S | N/S | N/S | N/S | N/S | N/S | N/S | N/S | N/S | N/S | N/S | N/S | N/S | N/S | N/S | N/S | N/S | N/S | N/S | N/S | N/S | N/S | N/S | N/S | N/S | N/S | N/S | N/S | N/S | N/S | N/S | N/S | N/S
2004-11-08 | 7.3 | 236 | 151 | 813 | 260 | 38.7 | 19.7 | 0.46 | 0.39 | 8.34 | N/S | N/S | N/S | 47.9 | N/S | N/S | 0.009 | S/U | S/U | N/S | N/S | N/S | N/S | N/S | N/S | N/S | N/S | N/S | N/S | N/S | N/S | N/S | N/S | N/S | N/S | N/S | N/S | N/S | N/S | N/S | N/S | N/S | N/S | N/S | N/S | N/S | N/S | N/S | N/S | N/S | N/S | N/S | N/S | N/S | N/S | N/S | N/S | N/S
2004-11-09 | 7.2 | 195 | 139 | 760 | 200 | 36.2 | 19.63 | 0.46 | 0.82 | 7.29 | 4.02 | 135 | 1.19 | N/S | N/S | 72 | 0.009 | 0.015 | 0.0013 | 0.004 | 0.0504 | <0.0006 | 0.0073 | 0.0827 | 1.401 | 0.269 | 0.003 | 0.0706 | 0.13 | 0.0168 | <0.003 | 0.0055 | 0.1206 | <0.009 | <0.0002 | <0.03 | <2 | N/S | N/S | N/S | N/S | N/S | N/S | N/S | N/S | 0.269 | N/S | N/S | T/X | N/S | N/S | N/S | N/S | T/X | T/X | T/X | N/S | N/S
2004-11-10 | 7.2 | 180 | 115 | 759 | 200 | 36 | 20.17 | 0.03 | <0.03 | 7.3 | N/S | N/S | N/S | N/S | 52 | N/S | 0.009 | S/U | S/U | N/S | N/S | N/S | N/S | N/S | N/S | N/S | N/S | N/S | N/S | N/S | N/S | N/S | N/S | N/S | N/S | N/S | N/S | N/S | N/S | N/S | N/S | N/S | N/S | N/S | N/S | N/S | N/S | N/S | N/S | N/S | N/S | N/S | N/S | N/S | N/S | N/S | N/S | N/S
2004-11-11 | 7.2 | 183 | 151 | 759 | 216 | 36 | 21.12 | 0.51 | <0.03 | 7.24 | N/S | N/S | N/S | N/S | N/S | N/S | 0.009 | S/U | S/U | N/S | N/S | N/S | N/S | N/S | N/S | N/S | N/S | N/S | N/S | N/S | N/S | N/S | N/S | N/S | N/S | N/S | N/S | N/S | N/S | N/S | N/S | N/S | N/S | N/S | N/S | N/S | N/S | N/S | N/S | N/S | N/S | N/S | N/S | N/S | N/S | N/S | N/S | N/S
2004-11-12 | 7.3 | 162 | 98 | 667 | 152 | 32.3 | 20.62 | 0.07 | 0.03 | 7.02 | N/S | N/S | N/S | N/S | N/S | N/S | 0.01 | S/U | S/U | N/S | N/S | N/S | N/S | N/S | N/S | N/S | N/S | N/S | N/S | N/S | N/S | N/S | N/S | N/S | N/S | N/S | N/S | N/S | N/S | N/S | N/S | N/S | N/S | N/S | N/S | N/S | N/S | N/S | N/S | N/S | N/S | N/S | N/S | N/S | N/S | N/S | N/S | N/S
2004-11-13 | 7.3 | 210 | 129 | 754 | 220 | 36.1 | 21.76 | 0.03 | <0.03 | 7.58 | N/S | N/S | N/S | N/S | N/S | N/S | 0.011 | S/U | S/U | N/S | N/S | N/S | N/S | N/S | N/S | N/S | N/S | N/S | N/S | N/S | N/S | N/S | N/S | N/S | N/S | N/S | N/S | N/S | N/S | N/S | N/S | N/S | N/S | N/S | N/S | N/S | N/S | N/S | N/S | N/S | N/S | N/S | N/S | N/S | N/S | N/S | N/S | N/S
2004-11-14 | 7.4 | 220 | 167 | 751 | 208 | 38.4 | 22.67 | 0.44 | <0.03 | 7.98 | N/S | N/S | N/S | N/S | N/S | N/S | 0.01 | S/U | S/U | N/S | N/S | N/S | N/S | N/S | N/S | N/S | N/S | N/S | N/S | N/S | N/S | N/S | N/S | N/S | N/S | N/S | N/S | N/S | N/S | N/S | N/S | N/S | N/S | N/S | N/S | N/S | N/S | N/S | N/S | N/S | N/S | N/S | N/S | N/S | N/S | N/S | N/S | N/S
2004-11-15 | 7.4 | 225 | 165 | 789 | 260 | 37.2 | 20.44 | 0.16 | <0.03 | 7.65 | N/S | N/S | N/S | 60.8 | N/S | N/S | 0.009 | S/U | S/U | N/S | N/S | N/S | N/S | N/S | N/S | N/S | N/S | N/S | N/S | N/S | N/S | N/S | N/S | N/S | N/S | N/S | N/S | N/S | N/S | N/S | N/S | N/S | N/S | N/S | N/S | N/S | N/S | N/S | N/S | N/S | N/S | N/S | N/S | N/S | N/S | N/S | N/S | N/S
2004-11-16 | 7.4 | 203 | 134 | 791 | 212 | 35.8 | 23.31 | 0.61 | 0.45 | 7.32 | 4.16 | 122 | 1.16 | N/S | N/S | 65 | 0.028 | 0.011 | 0.0005 | 0.007 | 0.051 | <0.0006 | 0.0084 | 0.0914 | 1.52 | 0.313 | 0.002 | 0.0786 | 0.12 | 0.0104 | 0.005 | 0.0047 | 0.1168 | <0.009 | <0.0002 | <0.03 | <2 | N/S | N/S | N/S | N/S | N/S | N/S | N/S | N/S | 0.313 | N/S | N/S | T/X | N/S | N/S | N/S | N/S | T/X | T/X | T/X | N/S | N/S
2004-11-17 | 7.2 | 239 | 161 | 823 | 308 | 40.9 | 20.94 | 0.77 | <0.03 | 8.89 | N/S | N/S | N/S | N/S | 42 | N/S | 0.009 | S/U | S/U | N/S | N/S | N/S | N/S | N/S | N/S | N/S | N/S | N/S | N/S | N/S | N/S | N/S | N/S | N/S | N/S | N/S | N/S | N/S | N/S | N/S | N/S | N/S | N/S | N/S | N/S | N/S | N/S | N/S | N/S | N/S | N/S | N/S | N/S | N/S | N/S | N/S | N/S | N/S
2004-11-18 | 7.1 | 240 | 98 | 889 | 372 | 46.2 | 21.99 | 1.12 | 0.45 | 8.84 | N/S | N/S | N/S | N/S | N/S | N/S | 0.009 | S/U | S/U | N/S | N/S | N/S | N/S | N/S | N/S | N/S | N/S | N/S | N/S | N/S | N/S | N/S | N/S | N/S | N/S | N/S | N/S | N/S | N/S | N/S | N/S | N/S | N/S | N/S | N/S | N/S | N/S | N/S | N/S | N/S | N/S | N/S | N/S | N/S | N/S | N/S | N/S | N/S
2004-11-19 | 7.4 | 218 | 104 | 715 | 216 | 32.1 | 13.58 | 0.49 | 0.69 | 6.46 | N/S | N/S | N/S | N/S | N/S | N/S | 0.008 | S/U | S/U | N/S | N/S | N/S | N/S | N/S | N/S | N/S | N/S | N/S | N/S | N/S | N/S | N/S | N/S | N/S | N/S | N/S | N/S | N/S | N/S | N/S | N/S | N/S | N/S | N/S | N/S | N/S | N/S | N/S | N/S | N/S | N/S | N/S | N/S | N/S | N/S | N/S | N/S | N/S
2004-11-20 | 7.3 | 229 | 113 | 868 | 356 | 45 | 14 | 0.57 | 2.13 | 10.62 | N/S | N/S | N/S | N/S | N/S | N/S | 0.01 | S/U | S/U | N/S | N/S | N/S | N/S | N/S | N/S | N/S | N/S | N/S | N/S | N/S | N/S | N/S | N/S | N/S | N/S | N/S | N/S | N/S | N/S | N/S | N/S | N/S | N/S | N/S | N/S | N/S | N/S | N/S | N/S | N/S | N/S | N/S | N/S | N/S | N/S | N/S | N/S | N/S
2004-11-21 | 7.4 | 183 | 106 | 727 | 152 | 36.7 | 18.1 | 0.43 | 0.57 | 6.58 | N/S | N/S | N/S | N/S | N/S | N/S | 0.007 | S/U | S/U | N/S | N/S | N/S | N/S | N/S | N/S | N/S | N/S | N/S | N/S | N/S | N/S | N/S | N/S | N/S | N/S | N/S | N/S | N/S | N/S | N/S | N/S | N/S | N/S | N/S | N/S | N/S | N/S | N/S | N/S | N/S | N/S | N/S | N/S | N/S | N/S | N/S | N/S | N/S
2004-11-22 | 7.2 | 338 | 188 | 958 | 364 | 55.4 | 20.42 | 0.1 | <0.03 | 10.62 | N/S | N/S | N/S | 45.9 | N/S | N/S | 0.007 | S/U | S/U | N/S | N/S | N/S | N/S | N/S | N/S | N/S | N/S | N/S | N/S | N/S | N/S | N/S | N/S | N/S | N/S | N/S | N/S | N/S | N/S | N/S | N/S | N/S | N/S | N/S | N/S | N/S | N/S | N/S | N/S | N/S | N/S | N/S | N/S | N/S | N/S | N/S | N/S | N/S
2004-11-23 | 7.3 | 248 | 133 | 878 | 344 | 44.8 | 20.8 | 0.56 | 0.5 | 9.58 | 4.27 | 126 | 1.16 | N/S | N/S | 70 | 0.01 | 0.009 | 0.0008 | 0.011 | 0.0985 | 0.0008 | 0.0187 | 0.1787 | 2.646 | 0.268 | 0.009 | 0.1543 | 0.27 | 0.0193 | <0.003 | 0.0094 | 0.1679 | <0.009 | <0.0002 | <0.03 | <2 | N/S | N/S | N/S | N/S | N/S | N/S | N/S | N/S | 0.268 | N/S | N/S | T/X | N/S | N/S | N/S | N/S | T/X | T/X | T/X | N/S | N/S
2004-11-24 | 7.3 | 131 | 83 | 650 | 82 | 30.9 | 18.84 | 0.81 | 0.1 | 5.53 | N/S | N/S | N/S | N/S | 37 | N/S | 0.008 | S/U | S/U | N/S | N/S | N/S | N/S | N/S | N/S | N/S | N/S | N/S | N/S | N/S | N/S | N/S | N/S | N/S | N/S | N/S | N/S | N/S | N/S | N/S | N/S | N/S | N/S | N/S | N/S | N/S | N/S | N/S | N/S | N/S | N/S | N/S | N/S | N/S | N/S | N/S | N/S | N/S
2004-11-25 | 7.2 | 225 | 127 | 916 | 236 | 36.7 | 14.58 | 0.7 | 0.26 | 6.93 | N/S | N/S | N/S | N/S | N/S | N/S | 0.007 | S/U | S/U | N/S | N/S | N/S | N/S | N/S | N/S | N/S | N/S | N/S | N/S | N/S | N/S | N/S | N/S | N/S | N/S | N/S | N/S | N/S | N/S | N/S | N/S | N/S | N/S | N/S | N/S | N/S | N/S | N/S | N/S | N/S | N/S | N/S | N/S | N/S | N/S | N/S | N/S | N/S
2004-11-26 | 7.1 | 270 | 141 | 1036 | 364 | 46.5 | 17.63 | 0.16 | 0.04 | 9.5 | N/S | N/S | N/S | N/S | N/S | N/S | 0.008 | S/U | S/U | N/S | N/S | N/S | N/S | N/S | N/S | N/S | N/S | N/S | N/S | N/S | N/S | N/S | N/S | N/S | N/S | N/S | N/S | N/S | N/S | N/S | N/S | N/S | N/S | N/S | N/S | N/S | N/S | N/S | N/S | N/S | N/S | N/S | N/S | N/S | N/S | N/S | N/S | N/S
2004-11-27 | 7.4 | 178 | 97 | 812 | 164 | 24.3 | 9.92 | 0.35 | 1.04 | 4.25 | N/S | N/S | N/S | N/S | N/S | N/S | 0.005 | S/U | S/U | N/S | N/S | N/S | N/S | N/S | N/S | N/S | N/S | N/S | N/S | N/S | N/S | N/S | N/S | N/S | N/S | N/S | N/S | N/S | N/S | N/S | N/S | N/S | N/S | N/S | N/S | N/S | N/S | N/S | N/S | N/S | N/S | N/S | N/S | N/S | N/S | N/S | N/S | N/S
2004-11-28 | 7.4 | 163 | 103 | 828 | 176 | 23.5 | 8.86 | 0.41 | 1.73 | 4.42 | N/S | N/S | N/S | N/S | N/S | N/S | 0.004 | S/U | S/U | N/S | N/S | N/S | N/S | N/S | N/S | N/S | N/S | N/S | N/S | N/S | N/S | N/S | N/S | N/S | N/S | N/S | N/S | N/S | N/S | N/S | N/S | N/S | N/S | N/S | N/S | N/S | N/S | N/S | N/S | N/S | N/S | N/S | N/S | N/S | N/S | N/S | N/S | N/S
2004-11-29 | 7.4 | 168 | 60 | 816 | 172 | 29.1 | 12.39 | 0.53 | 1.58 | 5.38 | N/S | N/S | N/S | 36.7 | N/S | N/S | 0.007 | S/U | S/U | N/S | N/S | N/S | N/S | N/S | N/S | N/S | N/S | N/S | N/S | N/S | N/S | N/S | N/S | N/S | N/S | N/S | N/S | N/S | N/S | N/S | N/S | N/S | N/S | N/S | N/S | N/S | N/S | N/S | N/S | N/S | N/S | N/S | N/S | N/S | N/S | N/S | N/S | N/S
2004-11-30 | 7.4 | 167 | 98 | 800 | 144 | 27.9 | 14.39 | 0.36 | 1.11 | 5.06 | 2.62 | 174 | 0.89 | N/S | N/S | 86 | 0.008 | 0.008 | 0.0011 | 0.019 | 0.0501 | <0.0006 | 0.0066 | 0.0674 | 1.126 | 0.169 | 0.007 | 0.0803 | 0.07 | 0.0129 | <0.003 | 0.0025 | 0.0918 | <0.009 | <0.0002 | <0.03 | <2 | N/S | N/S | N/S | N/S | N/S | N/S | N/S | N/S | 0.169 | N/S | N/S | T/X | N/S | N/S | N/S | N/S | T/X | T/X | T/X | N/S | N/S
2004-12-01 | 7.4 | 150 | 94 | 883 | 180 | 24.8 | 11.77 | 0.46 | 1.36 | 4.38 | N/S | N/S | N/S | N/S | 26 | N/S | 0.007 | S/U | S/U | N/S | N/S | N/S | N/S | N/S | N/S | N/S | N/S | N/S | N/S | N/S | N/S | N/S | N/S | N/S | N/S | N/S | N/S | N/S | N/S | N/S | N/S | N/S | N/S | N/S | N/S | N/S | N/S | N/S | N/S | N/S | N/S | N/S | N/S | N/S | N/S | N/S | N/S | N/S
2004-12-02 | 7.4 | 188 | 109 | 933 | 208 | 30.1 | 13.63 | 0.46 | 1.09 | 4.87 | N/S | N/S | N/S | N/S | N/S | N/S | 0.007 | S/U | S/U | N/S | N/S | N/S | N/S | N/S | N/S | N/S | N/S | N/S | N/S | N/S | N/S | N/S | N/S | N/S | N/S | N/S | N/S | N/S | N/S | N/S | N/S | N/S | N/S | N/S | N/S | N/S | N/S | N/S | N/S | N/S | N/S | N/S | N/S | N/S | N/S | N/S | N/S | N/S
2004-12-03 | 7.4 | 199 | 96 | 885 | 200 | 30.5 | 14.27 | 0.58 | 0.13 | 5.78 | N/S | N/S | N/S | N/S | N/S | N/S | 0.008 | S/U | S/U | N/S | N/S | N/S | N/S | N/S | N/S | N/S | N/S | N/S | N/S | N/S | N/S | N/S | N/S | N/S | N/S | N/S | N/S | N/S | N/S | N/S | N/S | N/S | N/S | N/S | N/S | N/S | N/S | N/S | N/S | N/S | N/S | N/S | N/S | N/S | N/S | N/S | N/S | N/S
2004-12-04 | 7.3 | 167 | 98 | 821 | 136 | 29.2 | 14.96 | 0.39 | <0.03 | 5.73 | N/S | N/S | N/S | N/S | N/S | N/S | 0.008 | S/U | S/U | N/S | N/S | N/S | N/S | N/S | N/S | N/S | N/S | N/S | N/S | N/S | N/S | N/S | N/S | N/S | N/S | N/S | N/S | N/S | N/S | N/S | N/S | N/S | N/S | N/S | N/S | N/S | N/S | N/S | N/S | N/S | N/S | N/S | N/S | N/S | N/S | N/S | N/S | N/S
2004-12-05 | 7.4 | 219 | 130 | 859 | 176 | 32.9 | 14.38 | 0.52 | 0.93 | 5.81 | N/S | N/S | N/S | N/S | N/S | N/S | 0.008 | S/U | S/U | N/S | N/S | N/S | N/S | N/S | N/S | N/S | N/S | N/S | N/S | N/S | N/S | N/S | N/S | N/S | N/S | N/S | N/S | N/S | N/S | N/S | N/S | N/S | N/S | N/S | N/S | N/S | N/S | N/S | N/S | N/S | N/S | N/S | N/S | N/S | N/S | N/S | N/S | N/S
2004-12-06 | 7.4 | 229 | 138 | 939 | 280 | 34.3 | 14.58 | 0.64 | 0.89 | 6.51 | N/S | N/S | N/S | 44.6 | N/S | N/S | 0.009 | S/U | S/U | N/S | N/S | N/S | N/S | N/S | N/S | N/S | N/S | N/S | N/S | N/S | N/S | N/S | N/S | N/S | N/S | N/S | N/S | N/S | N/S | N/S | N/S | N/S | N/S | N/S | N/S | N/S | N/S | N/S | N/S | N/S | N/S | N/S | N/S | N/S | N/S | N/S | N/S | N/S
2004-12-07 | 7.4 | 177 | 102 | 894 | 240 | 25 | 10.1 | 0.44 | 2.24 | 4.8 | 1.88 | 179 | 0.57 | N/S | N/S | 83 | 0.006 | 0.009 | 0.0007 | 0.005 | 0.0663 | <0.0006 | 0.0083 | 0.0931 | 1.791 | 0.112 | 0.007 | 0.0834 | 0.18 | 0.012 | <0.003 | 0.0023 | 0.1165 | <0.009 | <0.0002 | <0.03 | <2 | N/S | N/S | N/S | <0.004 | 0.0216 | <0.0003 | <0.002 | 0.016 | 0.112 | 0.005 | 0.0491 | 0.07/3 | 0.004 | <0.004 | <0.0003 | 0.027 | <0.004 | <0.0002 | <0.02 | N/S | N/S
2004-12-08 | 7.5 | 133 | 82 | 851 | 144 | 21.5 | 9.67 | 0.4 | 1.66 | 3.88 | N/S | N/S | N/S | N/S | 22 | N/S | 0.006 | S/U | S/U | N/S | N/S | N/S | N/S | N/S | N/S | N/S | N/S | N/S | N/S | N/S | N/S | N/S | N/S | N/S | N/S | N/S | N/S | N/S | N/S | N/S | N/S | N/S | N/S | N/S | N/S | N/S | N/S | N/S | N/S | N/S | N/S | N/S | N/S | N/S | N/S | N/S | N/S | N/S
2004-12-09 | 7.4 | 135 | 88 | 825 | 142 | 22.4 | 11.88 | 0.34 | 2.01 | 4.37 | N/S | N/S | N/S | N/S | N/S | N/S | 0.006 | S/U | S/U | N/S | N/S | N/S | N/S | N/S | N/S | N/S | N/S | N/S | N/S | N/S | N/S | N/S | N/S | N/S | N/S | N/S | N/S | N/S | N/S | N/S | N/S | N/S | N/S | N/S | N/S | N/S | N/S | N/S | N/S | N/S | N/S | N/S | N/S | N/S | N/S | N/S | N/S | N/S
2004-12-10 | 7.4 | 183 | 104 | 818 | 152 | 26.5 | 13.11 | 0.69 | 0.96 | 4.94 | N/S | N/S | N/S | N/S | N/S | N/S | 0.008 | S/U | S/U | N/S | N/S | N/S | N/S | N/S | N/S | N/S | N/S | N/S | N/S | N/S | N/S | N/S | N/S | N/S | N/S | N/S | N/S | N/S | N/S | N/S | N/S | N/S | N/S | N/S | N/S | N/S | N/S | N/S | N/S | N/S | N/S | N/S | N/S | N/S | N/S | N/S | N/S | N/S
2004-12-11 | 7.4 | 178 | 117 | 806 | 144 | 26.2 | 13.27 | 0.65 | 0.62 | 6.02 | N/S | N/S | N/S | N/S | N/S | N/S | 0.008 | S/U | S/U | N/S | N/S | N/S | N/S | N/S | N/S | N/S | N/S | N/S | N/S | N/S | N/S | N/S | N/S | N/S | N/S | N/S | N/S | N/S | N/S | N/S | N/S | N/S | N/S | N/S | N/S | N/S | N/S | N/S | N/S | N/S | N/S | N/S | N/S | N/S | N/S | N/S | N/S | N/S
2004-12-12 | 7.4 | 212 | 135 | 760 | 170 | 28.8 | 15.33 | 0.49 | 1.32 | 5.6 | N/S | N/S | N/S | N/S | N/S | N/S | 0.008 | S/U | S/U | N/S | N/S | N/S | N/S | N/S | N/S | N/S | N/S | N/S | N/S | N/S | N/S | N/S | N/S | N/S | N/S | N/S | N/S | N/S | N/S | N/S | N/S | N/S | N/S | N/S | N/S | N/S | N/S | N/S | N/S | N/S | N/S | N/S | N/S | N/S | N/S | N/S | N/S | N/S
2004-12-13 | 7.4 | 215 | 125 | 851 | 196 | 29.1 | 16.44 | 0.54 | 1.6 | 5.82 | N/S | N/S | N/S | 30.6 | N/S | N/S | 0.008 | S/U | S/U | N/S | N/S | N/S | N/S | N/S | N/S | N/S | N/S | N/S | N/S | N/S | N/S | N/S | N/S | N/S | N/S | N/S | N/S | N/S | N/S | N/S | N/S | N/S | N/S | N/S | N/S | N/S | N/S | N/S | N/S | N/S | N/S | N/S | N/S | N/S | N/S | N/S | N/S | N/S
2004-12-14 | 7.4 | 207 | 115 | 823 | 174 | 30.9 | 17.37 | 0.44 | 1.42 | 6.15 | 2.89 | 163 | 0.73 | N/S | N/S | 96 | 0.008 | 0.009 | 0.0007 | 0.01 | 0.0554 | <0.0006 | 0.0076 | 0.0834 | 1.258 | 0.148 | 0.004 | 0.093 | 0.17 | 0.0108 | 0.005 | 0.0046 | 0.0985 | <0.009 | <0.0002 | <0.03 | <2 | N/S | N/S | N/S | N/S | N/S | N/S | N/S | N/S | 0.148 | N/S | N/S | T/X | N/S | N/S | N/S | N/S | T/X | T/X | T/X | N/S | N/S
2004-12-15 | 7.4 | 217 | 138 | 845 | 224 | 33.1 | 18.52 | 0.52 | 1.5 | 6.76 | N/S | N/S | N/S | N/S | 42 | N/S | 0.008 | S/U | S/U | N/S | N/S | N/S | N/S | N/S | N/S | N/S | N/S | N/S | N/S | N/S | N/S | N/S | N/S | N/S | N/S | N/S | N/S | N/S | N/S | N/S | N/S | N/S | N/S | N/S | N/S | N/S | N/S | N/S | N/S | N/S | N/S | N/S | N/S | N/S | N/S | N/S | N/S | N/S
2004-12-16 | 7.2 | 224 | 128 | 828 | 224 | 36.7 | 17.55 | 0.37 | 1.63 | 6.74 | N/S | N/S | N/S | N/S | N/S | N/S | 0.008 | S/U | S/U | N/S | N/S | N/S | N/S | N/S | N/S | N/S | N/S | N/S | N/S | N/S | N/S | N/S | N/S | N/S | N/S | N/S | N/S | N/S | N/S | N/S | N/S | N/S | N/S | N/S | N/S | N/S | N/S | N/S | N/S | N/S | N/S | N/S | N/S | N/S | N/S | N/S | N/S | N/S
2004-12-17 | 7.3 | 201 | 123 | 787 | 196 | 32.3 | 18.28 | 0.44 | 0.24 | 5.26 | N/S | N/S | N/S | N/S | N/S | N/S | 0.009 | S/U | S/U | N/S | N/S | N/S | N/S | N/S | N/S | N/S | N/S | N/S | N/S | N/S | N/S | N/S | N/S | N/S | N/S | N/S | N/S | N/S | N/S | N/S | N/S | N/S | N/S | N/S | N/S | N/S | N/S | N/S | N/S | N/S | N/S | N/S | N/S | N/S | N/S | N/S | N/S | N/S
2004-12-18 | 7.3 | 235 | 147 | 792 | 204 | 34.5 | 20.07 | 0.32 | 0.08 | 6.15 | N/S | N/S | N/S | N/S | N/S | N/S | 0.008 | S/U | S/U | N/S | N/S | N/S | N/S | N/S | N/S | N/S | N/S | N/S | N/S | N/S | N/S | N/S | N/S | N/S | N/S | N/S | N/S | N/S | N/S | N/S | N/S | N/S | N/S | N/S | N/S | N/S | N/S | N/S | N/S | N/S | N/S | N/S | N/S | N/S | N/S | N/S | N/S | N/S
2004-12-19 | 7.3 | 263 | 172 | 802 | 208 | 36.8 | 20.46 | 0.46 | 0.86 | 6.54 | N/S | N/S | N/S | N/S | N/S | N/S | 0.009 | S/U | S/U | N/S | N/S | N/S | N/S | N/S | N/S | N/S | N/S | N/S | N/S | N/S | N/S | N/S | N/S | N/S | N/S | N/S | N/S | N/S | N/S | N/S | N/S | N/S | N/S | N/S | N/S | N/S | N/S | N/S | N/S | N/S | N/S | N/S | N/S | N/S | N/S | N/S | N/S | N/S
2004-12-20 | 7.3 | 248 | 157 | 791 | 248 | 35.3 | 17.58 | 0.48 | 1.11 | 6.74 | N/S | N/S | N/S | 38.4 | N/S | N/S | 0.008 | S/U | S/U | N/S | N/S | N/S | N/S | N/S | N/S | N/S | N/S | N/S | N/S | N/S | N/S | N/S | N/S | N/S | N/S | N/S | N/S | N/S | N/S | N/S | N/S | N/S | N/S | N/S | N/S | N/S | N/S | N/S | N/S | N/S | N/S | N/S | N/S | N/S | N/S | N/S | N/S | N/S
2004-12-21 | 7.2 | 245 | 159 | 846 | 244 | 37.3 | 17.25 | 0.46 | 0.92 | 6.89 | 3.48 | 156 | 0.94 | N/S | N/S | 80 | 0.012 | 0.009 | 0.0006 | <0.004 | 0.0619 | 0.0014 | 0.0089 | 0.126 | 1.52 | 0.201 | 0.006 | 0.1116 | 0.42 | 0.0198 | <0.003 | 0.005 | 0.1387 | <0.009 | <0.0002 | <0.03 | <2 | N/S | N/S | N/S | N/S | N/S | N/S | N/S | N/S | 0.201 | N/S | N/S | T/X | N/S | N/S | N/S | N/S | T/X | T/X | T/X | N/S | N/S
2004-12-22 | 7.2 | 240 | 146 | 833 | 244 | 37.9 | 18.61 | 0.72 | 0.78 | 7.58 | N/S | N/S | N/S | N/S | 42 | N/S | 0.012 | S/U | S/U | N/S | N/S | N/S | N/S | N/S | N/S | N/S | N/S | N/S | N/S | N/S | N/S | N/S | N/S | N/S | N/S | N/S | N/S | N/S | N/S | N/S | N/S | N/S | N/S | N/S | N/S | N/S | N/S | N/S | N/S | N/S | N/S | N/S | N/S | N/S | N/S | N/S | N/S | N/S
2004-12-23 | 7.3 | 220 | 123 | 764 | 216 | 35.3 | 18.35 | 0.04 | <0.03 | 6.81 | N/S | N/S | N/S | N/S | N/S | N/S | 0.009 | S/U | S/U | N/S | N/S | N/S | N/S | N/S | N/S | N/S | N/S | N/S | N/S | N/S | N/S | N/S | N/S | N/S | N/S | N/S | N/S | N/S | N/S | N/S | N/S | N/S | N/S | N/S | N/S | N/S | N/S | N/S | N/S | N/S | N/S | N/S | N/S | N/S | N/S | N/S | N/S | N/S
2004-12-24 | 7.2 | 228 | 130 | 733 | 188 | 34.4 | 18.65 | 0.03 | <0.03 | 7.11 | N/S | N/S | N/S | N/S | N/S | N/S | 0.008 | S/U | S/U | N/S | N/S | N/S | N/S | N/S | N/S | N/S | N/S | N/S | N/S | N/S | N/S | N/S | N/S | N/S | N/S | N/S | N/S | N/S | N/S | N/S | N/S | N/S | N/S | N/S | N/S | N/S | N/S | N/S | N/S | N/S | N/S | N/S | N/S | N/S | N/S | N/S | N/S | N/S
2004-12-25 | 7.2 | 243 | 143 | 768 | 284 | 38.2 | 19.64 | 0.03 | <0.03 | 7.16 | N/S | N/S | N/S | N/S | N/S | N/S | 0.007 | S/U | S/U | N/S | N/S | N/S | N/S | N/S | N/S | N/S | N/S | N/S | N/S | N/S | N/S | N/S | N/S | N/S | N/S | N/S | N/S | N/S | N/S | N/S | N/S | N/S | N/S | N/S | N/S | N/S | N/S | N/S | N/S | N/S | N/S | N/S | N/S | N/S | N/S | N/S | N/S | N/S
2004-12-26 | 7.3 | 250 | 164 | 775 | 228 | 39 | 20.74 | 0.82 | <0.03 | 7.22 | N/S | N/S | N/S | N/S | N/S | N/S | 0.008 | S/U | S/U | N/S | N/S | N/S | N/S | N/S | N/S | N/S | N/S | N/S | N/S | N/S | N/S | N/S | N/S | N/S | N/S | N/S | N/S | N/S | N/S | N/S | N/S | N/S | N/S | N/S | N/S | N/S | N/S | N/S | N/S | N/S | N/S | N/S | N/S | N/S | N/S | N/S | N/S | N/S
2004-12-27 | 7.2 | 358 | 185 | 932 | 364 | 48.1 | 19.7 | 0.91 | 0.05 | 9.33 | N/S | N/S | N/S | 14.4 | N/S | N/S | 0.009 | S/U | S/U | N/S | N/S | N/S | N/S | N/S | N/S | N/S | N/S | N/S | N/S | N/S | N/S | N/S | N/S | N/S | N/S | N/S | N/S | N/S | N/S | N/S | N/S | N/S | N/S | N/S | N/S | N/S | N/S | N/S | N/S | N/S | N/S | N/S | N/S | N/S | N/S | N/S | N/S | N/S
2004-12-28 | 7.4 | 225 | 135 | 820 | 240 | 38.7 | 18.23 | 0.66 | 0.87 | 7.18 | 3.83 | 141 | 0.98 | N/S | N/S | 59 | 0.009 | 0.011 | 0.0006 | <0.004 | 0.0522 | 0.0008 | 0.0032 | 0.0892 | 1.252 | 0.208 | 0.006 | 0.0935 | 0.11 | 0.009 | <0.003 | 0.0081 | 0.12 | <0.009 | <0.0002 | <0.03 | <2.0 | N/S | N/S | N/S | N/S | N/S | N/S | N/S | N/S | 0.208 | N/S | N/S | T/X | N/S | N/S | N/S | N/S | T/X | T/X | T/X | N/S | N/S
2004-12-29 | 7.4 | 230 | 134 | 825 | 236 | 36.7 | 22.66 | 0.93 | 0.11 | 7.84 | N/S | N/S | N/S | N/S | 50 | N/S | 0.008 | S/U | S/U | N/S | N/S | N/S | N/S | N/S | N/S | N/S | N/S | N/S | N/S | N/S | N/S | N/S | N/S | N/S | N/S | N/S | N/S | N/S | N/S | N/S | N/S | N/S | N/S | N/S | N/S | N/S | N/S | N/S | N/S | N/S | N/S | N/S | N/S | N/S | N/S | N/S | N/S | N/S
2004-12-30 | 7.4 | 209 | 115 | 782 | 212 | 36.5 | 17.03 | 0.06 | <0.03 | 8.14 | N/S | N/S | N/S | N/S | N/S | N/S | 0.009 | S/U | S/U | N/S | N/S | N/S | N/S | N/S | N/S | N/S | N/S | N/S | N/S | N/S | N/S | N/S | N/S | N/S | N/S | N/S | N/S | N/S | N/S | N/S | N/S | N/S | N/S | N/S | N/S | N/S | N/S | N/S | N/S | N/S | N/S | N/S | N/S | N/S | N/S | N/S | N/S | N/S
2004-12-31 | 7.2 | 210 | 110 | 797 | 220 | 33 | 13.92 | 0.4 | 0.12 | 6.57 | N/S | N/S | N/S | N/S | N/S | N/S | 0.008 | S/U | S/U | N/S | N/S | N/S | N/S | N/S | N/S | N/S | N/S | N/S | N/S | N/S | N/S | N/S | N/S | N/S | N/S | N/S | N/S | N/S | N/S | N/S | N/S | N/S | N/S | N/S | N/S | N/S | N/S | N/S | N/S | N/S | N/S | N/S | N/S | N/S | N/S | N/S | N/S | N/S
MDL |  | 2 | 2 | 10 | 2 | 0.1 | 0.04 | 0.01 | 0.03 | 0.05 | 0.05 | 2 | 0.02 | 1.2 | 1 | 1 | 0.002 | 0.002 | 0.0004 | 0.004 | 0.0007 | 0.0006 | 0.003 | 0.002 | 0.04 | 0.006 | 0.002 | 0.0007 | 0.06 | 0.002 | 0.003 | 0.0006 | 0.007 | 0.009 | 0.0002 | 0.03 | 2 |  |  |  | 0.004 | 0.0002 | 0.0003 | 0.002 | 0.001 | 0.006 | 0.002 | 0.0002 | 0.06 | 0.001 | 0.004 | 0.0003 | 0.001 | 0.004 | 0.0002 | 0.02
MDL After July 1, 2004 |  | 2 | 2 | 10 | 2 | 0.1 | 0.04 | 0.01 | 0.03 | 0.05 | 0.05 | 2 | 0.02 | 1.2 | 1 | 1 | 0.002 | 0.002 | 0.0004 | 0.004 | 0.0007 | 0.0006 | 0.003 | 0.002 | 0.04 | 0.006 | 0.002 | 0.0007 | 0.05 | 0.002 | 0.003 | 0.0006 | 0.007 | 0.009 | 0.0002 | 0.03 | 2 |  |  |  | 0.004 | 0.0002 | 0.0003 | 0.002 | 0.001 | 0.006 | 0.002 | 0.0002 | 0.05 | 0.001 | 0.004 | 0.0003 | 0.001 | 0.004 | 0.0002 | 0.02
[38 empty] | 0 | 0 | 0 | [16 empty] | 0 | 0
Observations | 366 | 366 | 366 | 366 | 366 | 366 | 366 | 366 | 366 | 366 | 53 | 52 | 76 | 53 | 52 | 52 | 365 | 52 | 52 | 52 | 52 | 52 | 52 | 52 | 52 | 48 | 52 | 52 | 52 | 52 | 52 | 52 | 52 | 52 | 52 | 52 | 48 |  |  |  | 13 | 13 | 13 | 13 | 13 | 48 | 13 | 13 | 12 | 13 | 13 | 13 | 13 | 13 | 13 | 13
Minimum | 6.5 | 69 | 40 | 610 | 82 | 8.7 | 4.41 | 0.02 | <0.03 | 1.81 | 1.2 | 119 | 0.57 | 6.1 | 22 | 59 | 0.004 | 0.005 | <0.0004 | <0.004 | 0.0413 | <0.0006 | <0.003 | 0.0507 | 0.805 | 0.105 | <0.002 | 0.058 | <0.05 | 0.0039 | <0.003 | <0.0006 | 0.057 | <0.009 | <0.0002 | <0.03 | <2 |  |  |  | <0.004 | 0.0145 | <0.0003 | <0.002 | 0.003 | 0.105 | <0.002 | 0.0491 | <0.05 | 0.002 | <0.004 | <0.0003 | 0.017 | <0.004 | <0.0002 | <0.02
Mean | 7.1 | 191 | 129 | 855 | 201 | 31.6 | 17.69 | 0.25 | <0.50 | 6.55 | 3.47 | 180 | 1.25 | 35.9 | 39 | 79 | 0.011 | 0.013 | <0.0009 | <0.007 | 0.0551 | <0.0007 | <0.006 | 0.0941 | 1.361 | 0.204 | <0.005 | 0.0846 | <0.19 | 0.0108 | <0.003 | <0.0045 | 0.1135 | <0.009 | <0.0002 | <0.03 | <2 |  |  |  | <0.007 | 0.0205 | <0.0003 | <0.002 | 0.017 | 0.204 | <0.002 | 0.0571 | <0.08 | 0.005 | <0.004 | <0.0005 | 0.041 | <0.004 | <0.0002 | <0.02
Maximum | 7.6 | 495 | 270 | 1565 | 990 | 82.4 | 28.6 | 1.12 | 3.25 | 21.84 | 5.01 | 502 | 1.95 | 60.8 | 80 | 101 | 0.028 | 0.047 | 0.0025 | 0.019 | 0.0985 | 0.0014 | 0.0194 | 0.2006 | 2.646 | 0.313 | 0.019 | 0.1543 | 0.88 | 0.0229 | 0.005 | 0.0097 | 0.1791 | <0.009 | <0.0002 | <0.03 | 5.7 |  |  |  | 0.013 | 0.0345 | 0.0007 | <0.002 | 0.079 | 0.313 | 0.005 | 0.0653 | 0.24 | 0.01 | <0.004 | 0.0022 | 0.16 | <0.004 | <0.0002 | <0.02
Std Dev | 0.2 | 50 | 31 | 145 | 91 | 7.4 | 3.97 | 0.22 | 0.6 | 1.88 | 0.85 | 71 | 0.29 | 11.4 | 11 | 10 | 0.003 | 0.006 | 0.0005 | 0.004 | 0.0114 | 0.0002 | 0.0036 | 0.0315 | 0.397 | 0.057 | 0.003 | 0.016 | 0.21 | 0.004 | 0.001 | 0.0019 | 0.0268 | 0 | 0 | 0 | 0.6 |  |  |  | 0.004 | 0.0056 | 0.0001 | 0 | 0.019 | 0.057 | 0.001 | 0.0053 | 0.05 | 0.003 | 0 | 0.0005 | 0.037 | 0 | 0 | 0
Hg * and Hg Sol* : After July 1, 2004 two different Hg analyzers were in operation resulting in either 0.06 ug/L or 0.05 ug/L being applied as the MDL for Hg and/or Hg Sol results.

## Egan Raw 2005
|  | BOD5 | CBOD5 | TS | SS | TKN* | NH3-N* | NO2-N* | NO3-N* | P-TOT* | P-SOL* | Cl* | F* | FOG | Phenol-Man | SO4* | CN (COMP) | CN (GRAB) | WAD CN | As | Ba | Cd | Cr_Tot | Cu | Fe_Tot | Fe_Sol | Pb | Mn | Hg | Ni | Se | Ag | Zn | Sb | Be | Tl | Cr_+6 | Ca | Mg | Hardness | As Sol | Ba Sol | Cd Sol | Cr Sol | Cu Sol | Fe Sol | Pb Sol | Mn Sol | Hg sol | Ni Sol | Se Sol | Ag Sol | Zn Sol | Sb Sol | Be Sol | Tl Sol | Ca Sol | Mg Sol
Date | pH | MG/L | MG/L | MG/L | MG/L | MG/L | MG/L | MG/L | MG/L | MG/L | MG/L | mg/L | mg/L | mg/L | ug/L | mg/L |  |  | mg/L | mg/L | mg/L | mg/L | mg/L | mg/L | mg/L | mg/L | mg/L | mg/L | ug/L | mg/L | mg/L | mg/L | mg/L | mg/L | mg/L | mg/L | ug/L | mg/L | mg/L | mg/L CaCO3 | mg/L | mg/L | mg/L | mg/L | mg/L | mg/L | mg/L | mg/L | mg/L | mg/L | mg/L | mg/L | mg/l | mg/L | mg/L | mg/L | mg/L | mg/L
2005-01-01 | 7.2 | 288 | 159 | 888 | 318 | 35.7 | 16.7 | 0.04 | <0.03 | 7.01 | N/S | N/S | N/S | N/S | N/S | N/S | 0.008 | S/U | S/U | N/S | N/S | N/S | N/S | N/S | N/S | N/S | N/S | N/S | N/S | N/S | N/S | N/S | N/S | N/S | N/S | N/S | N/S | N/S | N/S | N/S | N/S | N/S | N/S | N/S | N/S | N/S | N/S | N/S | N/S | N/S | N/S | N/S | N/S | N/S | N/S | N/S | N/S | N/S
2005-01-02 | 7.3 | 204 | 126 | 821 | 196 | 28.6 | 13.04 | 0.73 | 0.4 | 5.39 | N/S | N/S | N/S | N/S | N/S | N/S | 0.008 | S/U | S/U | N/S | N/S | N/S | N/S | N/S | N/S | N/S | N/S | N/S | N/S | N/S | N/S | N/S | N/S | N/S | N/S | N/S | N/S | N/S | N/S | N/S | N/S | N/S | N/S | N/S | N/S | N/S | N/S | N/S | N/S | N/S | N/S | N/S | N/S | N/S | N/S | N/S | N/S | N/S
2005-01-03 | 7.4 | 190 | 121 | 829 | 184 | 26.5 | 13.25 | 0.8 | 0.22 | 4.8 | N/S | N/S | N/S | 42.1 | N/S | N/S | 0.009 | S/U | S/U | N/S | N/S | N/S | N/S | N/S | N/S | N/S | N/S | N/S | N/S | N/S | N/S | N/S | N/S | N/S | N/S | N/S | N/S | N/S | N/S | N/S | N/S | N/S | N/S | N/S | N/S | N/S | N/S | N/S | N/S | N/S | N/S | N/S | N/S | N/S | N/S | N/S | N/S | N/S
2005-01-04 | 7.4 | 202 | 133 | 885 | 204 | 28.7 | 13.53 | 0.52 | 1.61 | 5.37 | 2.6 | 201 | 0.78 | N/S | N/S | 68 | 0.008 | 0.008 | <0.0004 | 0.007 | 0.0524 | <0.0006 | 0.0037 | 0.0844 | 1.231 | 0.168 | 0.005 | 0.0794 | 0.287 | 0.0086 | 0.006 | 0.0039 | 0.1004 | <0.009 | <0.0002 | <0.03 | 3.1 | N/S | N/S | N/S | <0.004 | 0.0207 | <0.0003 | <0.002 | 0.006 | 0.168 | <0.002 | 0.0544 | <0.05 | 0.003 | <0.004 | <0.0003 | 0.019 | <0.004 | <0.0002 | <0.02 | N/S | N/S
2005-01-05 | 7.4 | 159 | 110 | 896 | 140 | 26.7 | 12.78 | 0.58 | 2.02 | 4.92 | N/S | N/S | N/S | N/S | 36 | N/S | 0.008 | S/U | S/U | N/S | N/S | N/S | N/S | N/S | N/S | N/S | N/S | N/S | N/S | N/S | N/S | N/S | N/S | N/S | N/S | N/S | N/S | N/S | N/S | N/S | N/S | N/S | N/S | N/S | N/S | N/S | N/S | N/S | N/S | N/S | N/S | N/S | N/S | N/S | N/S | N/S | N/S | N/S
2005-01-06 | 7.4 | 183 | 121 | 960 | 192 | 29.6 | 14.57 | 0.58 | 1.43 | 5.33 | N/S | N/S | N/S | N/S | N/S | N/S | 0.008 | S/U | S/U | N/S | N/S | N/S | N/S | N/S | N/S | N/S | N/S | N/S | N/S | N/S | N/S | N/S | N/S | N/S | N/S | N/S | N/S | N/S | N/S | N/S | N/S | N/S | N/S | N/S | N/S | N/S | N/S | N/S | N/S | N/S | N/S | N/S | N/S | N/S | N/S | N/S | N/S | N/S
2005-01-07 | 7.2 | 174 | 99 | 960 | 160 | 29.5 | 15.81 | 0.65 | 0.67 | 5.22 | N/S | N/S | N/S | N/S | N/S | N/S | 0.009 | S/U | S/U | N/S | N/S | N/S | N/S | N/S | N/S | N/S | N/S | N/S | N/S | N/S | N/S | N/S | N/S | N/S | N/S | N/S | N/S | N/S | N/S | N/S | N/S | N/S | N/S | N/S | N/S | N/S | N/S | N/S | N/S | N/S | N/S | N/S | N/S | N/S | N/S | N/S | N/S | N/S
2005-01-08 | 7.4 | 170 | 112 | 869 | 160 | 29 | 14.9 | 0.79 | 0.51 | 4.78 | N/S | N/S | N/S | N/S | N/S | N/S | 0.009 | S/U | S/U | N/S | N/S | N/S | N/S | N/S | N/S | N/S | N/S | N/S | N/S | N/S | N/S | N/S | N/S | N/S | N/S | N/S | N/S | N/S | N/S | N/S | N/S | N/S | N/S | N/S | N/S | N/S | N/S | N/S | N/S | N/S | N/S | N/S | N/S | N/S | N/S | N/S | N/S | N/S
2005-01-09 | 7.3 | 640 | 285 | 1627 | 1056 | 66.3 | 16.56 | 0.06 | <0.03 | 13.81 | N/S | N/S | N/S | N/S | N/S | N/S | 0.009 | S/U | S/U | N/S | N/S | N/S | N/S | N/S | N/S | N/S | N/S | N/S | N/S | N/S | N/S | N/S | N/S | N/S | N/S | N/S | N/S | N/S | N/S | N/S | N/S | N/S | N/S | N/S | N/S | N/S | N/S | N/S | N/S | N/S | N/S | N/S | N/S | N/S | N/S | N/S | N/S | N/S
2005-01-10 | 7.3 | 1000 | 470 | 2695 | 2070 | 109 | 19.11 | 0.06 | <0.03 | 21.6 | N/S | N/S | N/S | 46.1 | N/S | N/S | 0.021 | S/U | S/U | N/S | N/S | N/S | N/S | N/S | N/S | N/S | N/S | N/S | N/S | N/S | N/S | N/S | N/S | N/S | N/S | N/S | N/S | N/S | N/S | N/S | N/S | N/S | N/S | N/S | N/S | N/S | N/S | N/S | N/S | N/S | N/S | N/S | N/S | N/S | N/S | N/S | N/S | N/S
2005-01-11 | 7.2 | 204 | 115 | 1201 | 228 | 29.2 | 15.57 | 0.64 | 1.73 | 5.28 | 2.53 | 481 | 1.07 | N/S | N/S | 77 | 0.009 | 0.008 | 0.0004 | 0.008 | 0.0608 | <0.0006 | 0.0044 | 0.0817 | 1.186 | 0.119 | 0.002 | 0.0817 | 0.09 | 0.0093 | 0.003 | 0.0036 | 0.1044 | <0.009 | <0.0002 | <0.03 | 3 | N/S | N/S | N/S | N/S | N/S | N/S | N/S | N/S | 0.119 | N/S | N/S | T/X | N/S | N/S | N/S | N/S | T/X | T/X | T/X | N/S | N/S
2005-01-12 | 7.2 | 171 | 113 | 1171 | 204 | 21.3 | 8.2 | 0.47 | 2.75 | 3.5 | N/S | N/S | N/S | N/S | 25 | N/S | 0.007 | S/U | S/U | N/S | N/S | N/S | N/S | N/S | N/S | N/S | N/S | N/S | N/S | N/S | N/S | N/S | N/S | N/S | N/S | N/S | N/S | N/S | N/S | N/S | N/S | N/S | N/S | N/S | N/S | N/S | N/S | N/S | N/S | N/S | N/S | N/S | N/S | N/S | N/S | N/S | N/S | N/S
2005-01-13 | 7.3 | 87 | 53 | 883 | 92 | 11.4 | 4.45 | 0.29 | 4.29 | 1.93 | N/S | N/S | N/S | N/S | N/S | N/S | 0.004 | S/U | S/U | N/S | N/S | N/S | N/S | N/S | N/S | N/S | N/S | N/S | N/S | N/S | N/S | N/S | N/S | N/S | N/S | N/S | N/S | N/S | N/S | N/S | N/S | N/S | N/S | N/S | N/S | N/S | N/S | N/S | N/S | N/S | N/S | N/S | N/S | N/S | N/S | N/S | N/S | N/S
2005-01-14 | 7.5 | 108 | 69 | 954 | 112 | 12.7 | 8.16 | 0.64 | 2.14 | 2.19 | N/S | N/S | N/S | N/S | N/S | N/S | 0.004 | S/U | S/U | N/S | N/S | N/S | N/S | N/S | N/S | N/S | N/S | N/S | N/S | N/S | N/S | N/S | N/S | N/S | N/S | N/S | N/S | N/S | N/S | N/S | N/S | N/S | N/S | N/S | N/S | N/S | N/S | N/S | N/S | N/S | N/S | N/S | N/S | N/S | N/S | N/S | N/S | N/S
2005-01-15 | 7.4 | 185 | 78 | 935 | 144 | 20.3 | 12.01 | 1.03 | 0.61 | 3.47 | N/S | N/S | N/S | N/S | N/S | N/S | 0.005 | S/U | S/U | N/S | N/S | N/S | N/S | N/S | N/S | N/S | N/S | N/S | N/S | N/S | N/S | N/S | N/S | N/S | N/S | N/S | N/S | N/S | N/S | N/S | N/S | N/S | N/S | N/S | N/S | N/S | N/S | N/S | N/S | N/S | N/S | N/S | N/S | N/S | N/S | N/S | N/S | N/S
2005-01-16 | 7.6 | 149 | 72 | 897 | 128 | 23.3 | 13.5 | 0.99 | 0.34 | 3.99 | N/S | N/S | N/S | N/S | N/S | N/S | 0.006 | S/U | S/U | N/S | N/S | N/S | N/S | N/S | N/S | N/S | N/S | N/S | N/S | N/S | N/S | N/S | N/S | N/S | N/S | N/S | N/S | N/S | N/S | N/S | N/S | N/S | N/S | N/S | N/S | N/S | N/S | N/S | N/S | N/S | N/S | N/S | N/S | N/S | N/S | N/S | N/S | N/S
2005-01-17 | 7.6 | 143 | 92 | 868 | 108 | 24.2 | 14.83 | 0.76 | 1.1 | 4.05 | N/S | N/S | N/S | 23.7 | N/S | N/S | 0.008 | S/U | S/U | N/S | N/S | N/S | N/S | N/S | N/S | N/S | N/S | N/S | N/S | N/S | N/S | N/S | N/S | N/S | N/S | N/S | N/S | N/S | N/S | N/S | N/S | N/S | N/S | N/S | N/S | N/S | N/S | N/S | N/S | N/S | N/S | N/S | N/S | N/S | N/S | N/S | N/S | N/S
2005-01-18 | 7.4 | 181 | 103 | 920 | 186 | 30.2 | 17.58 | 0.57 | 1.65 | 5.76 | 2.43 | 199 | 1 | N/S | N/S | 95 | 0.004 | 0.01 | 0.0005 | 0.009 | 0.0654 | 0.0006 | 0.006 | 0.0894 | 1.886 | 0.146 | 0.002 | 0.1027 | 0.127 | 0.0133 | <0.003 | 0.0065 | 0.1071 | <0.009 | <0.0002 | <0.03 | <2 | N/S | N/S | N/S | N/S | N/S | N/S | N/S | N/S | 0.146 | N/S | N/S | T/X | N/S | N/S | N/S | N/S | T/X | T/X | T/X | N/S | N/S
2005-01-19 | 7.4 | 202 | 124 | 979 | 208 | 29.8 | 15.72 | 0.69 | 2.24 | 5.82 | N/S | N/S | N/S | N/S | 49 | N/S | 0.009 | S/U | S/U | N/S | N/S | N/S | N/S | N/S | N/S | N/S | N/S | N/S | N/S | N/S | N/S | N/S | N/S | N/S | N/S | N/S | N/S | N/S | N/S | N/S | N/S | N/S | N/S | N/S | N/S | N/S | N/S | N/S | N/S | N/S | N/S | N/S | N/S | N/S | N/S | N/S | N/S | N/S
2005-01-20 | 7.4 | 169 | 97 | 918 | 154 | 31 | 15.94 | 0.63 | 1.98 | 5.6 | N/S | N/S | N/S | N/S | N/S | N/S | 0.009 | S/U | S/U | N/S | N/S | N/S | N/S | N/S | N/S | N/S | N/S | N/S | N/S | N/S | N/S | N/S | N/S | N/S | N/S | N/S | N/S | N/S | N/S | N/S | N/S | N/S | N/S | N/S | N/S | N/S | N/S | N/S | N/S | N/S | N/S | N/S | N/S | N/S | N/S | N/S | N/S | N/S
2005-01-21 | 7.2 | 220 | 123 | 991 | 208 | 30.8 | 16.01 | 0.62 | 0.35 | 6.04 | N/S | N/S | N/S | N/S | N/S | N/S | 0.011 | S/U | S/U | N/S | N/S | N/S | N/S | N/S | N/S | N/S | N/S | N/S | N/S | N/S | N/S | N/S | N/S | N/S | N/S | N/S | N/S | N/S | N/S | N/S | N/S | N/S | N/S | N/S | N/S | N/S | N/S | N/S | N/S | N/S | N/S | N/S | N/S | N/S | N/S | N/S | N/S | N/S
2005-01-22 | 7.3 | 207 | 124 | 940 | 212 | 29.3 | 13.95 | 0.76 | 0.05 | 5.67 | N/S | N/S | N/S | N/S | N/S | N/S | 0.008 | S/U | S/U | N/S | N/S | N/S | N/S | N/S | N/S | N/S | N/S | N/S | N/S | N/S | N/S | N/S | N/S | N/S | N/S | N/S | N/S | N/S | N/S | N/S | N/S | N/S | N/S | N/S | N/S | N/S | N/S | N/S | N/S | N/S | N/S | N/S | N/S | N/S | N/S | N/S | N/S | N/S
2005-01-23 | 7.4 | 157 | 93 | 915 | 148 | 29.2 | 16.36 | 0.47 | 1.3 | 5.26 | N/S | N/S | N/S | N/S | N/S | N/S | 0.007 | S/U | S/U | N/S | N/S | N/S | N/S | N/S | N/S | N/S | N/S | N/S | N/S | N/S | N/S | N/S | N/S | N/S | N/S | N/S | N/S | N/S | N/S | N/S | N/S | N/S | N/S | N/S | N/S | N/S | N/S | N/S | N/S | N/S | N/S | N/S | N/S | N/S | N/S | N/S | N/S | N/S
2005-01-24 | 7.3 | 238 | 132 | 1052 | 264 | 31.4 | 16.2 | 0.53 | 0.04 | 6.16 | N/S | N/S | N/S | 37.8 | N/S | N/S | 0.006 | S/U | S/U | N/S | N/S | N/S | N/S | N/S | N/S | N/S | N/S | N/S | N/S | N/S | N/S | N/S | N/S | N/S | N/S | N/S | N/S | N/S | N/S | N/S | N/S | N/S | N/S | N/S | N/S | N/S | N/S | N/S | N/S | N/S | N/S | N/S | N/S | N/S | N/S | N/S | N/S | N/S
2005-01-25 | 7.1 | 234 | 123 | 1110 | 270 | 31.4 | 17.17 | 0.45 | 1.17 | 6.69 | 3.06 | 295 | 0.99 | N/S | N/S | 73 | 0.009 | 0.009 | 0.0013 | <0.004 | 0.0722 | <0.0006 | 0.0095 | 0.1059 | 2.171 | 0.171 | 0.006 | 0.1095 | 0.162 | 0.0124 | <0.003 | 0.0056 | 0.1406 | <0.009 | <0.0002 | <0.03 | <2 | N/S | N/S | N/S | N/S | N/S | N/S | N/S | N/S | 0.171 | N/S | N/S | T/X | N/S | N/S | N/S | N/S | T/X | T/X | T/X | N/S | N/S
2005-01-26 | 7.5 | 176 | 109 | 1040 | 168 | 30.7 | 15.87 | 0.69 | 0.99 | 5.76 | N/S | N/S | N/S | N/S | 47 | N/S | 0.01 | S/U | S/U | N/S | N/S | N/S | N/S | N/S | N/S | N/S | N/S | N/S | N/S | N/S | N/S | N/S | N/S | N/S | N/S | N/S | N/S | N/S | N/S | N/S | N/S | N/S | N/S | N/S | N/S | N/S | N/S | N/S | N/S | N/S | N/S | N/S | N/S | N/S | N/S | N/S | N/S | N/S
2005-01-27 | 7.4 | 260 | 132 | 1097 | 296 | 36.5 | 18.58 | 0.56 | 0.68 | 7.42 | N/S | N/S | N/S | N/S | N/S | N/S | 0.008 | S/U | S/U | N/S | N/S | N/S | N/S | N/S | N/S | N/S | N/S | N/S | N/S | N/S | N/S | N/S | N/S | N/S | N/S | N/S | N/S | N/S | N/S | N/S | N/S | N/S | N/S | N/S | N/S | N/S | N/S | N/S | N/S | N/S | N/S | N/S | N/S | N/S | N/S | N/S | N/S | N/S
2005-01-28 | 7.1 | 235 | 117 | 1017 | 272 | 33 | 18.16 | 0.59 | 0.47 | 7.18 | N/S | N/S | N/S | N/S | N/S | N/S | 0.009 | S/U | S/U | N/S | N/S | N/S | N/S | N/S | N/S | N/S | N/S | N/S | N/S | N/S | N/S | N/S | N/S | N/S | N/S | N/S | N/S | N/S | N/S | N/S | N/S | N/S | N/S | N/S | N/S | N/S | N/S | N/S | N/S | N/S | N/S | N/S | N/S | N/S | N/S | N/S | N/S | N/S
2005-01-29 | 7.2 | 258 | 119 | 1000 | 256 | 32.4 | 17.78 | 0.68 | 0.14 | 7.65 | N/S | N/S | N/S | N/S | N/S | N/S | 0.009 | S/U | S/U | N/S | N/S | N/S | N/S | N/S | N/S | N/S | N/S | N/S | N/S | N/S | N/S | N/S | N/S | N/S | N/S | N/S | N/S | N/S | N/S | N/S | N/S | N/S | N/S | N/S | N/S | N/S | N/S | N/S | N/S | N/S | N/S | N/S | N/S | N/S | N/S | N/S | N/S | N/S
2005-01-30 | 7.3 | 247 | 142 | 1016 | 296 | 33.9 | 18.58 | 0.41 | 1.17 | 7.63 | N/S | N/S | N/S | N/S | N/S | N/S | 0.009 | S/U | S/U | N/S | N/S | N/S | N/S | N/S | N/S | N/S | N/S | N/S | N/S | N/S | N/S | N/S | N/S | N/S | N/S | N/S | N/S | N/S | N/S | N/S | N/S | N/S | N/S | N/S | N/S | N/S | N/S | N/S | N/S | N/S | N/S | N/S | N/S | N/S | N/S | N/S | N/S | N/S
2005-01-31 | 7.1 | 283 | 153 | 1028 | 304 | 37.1 | 17.88 | 0.86 | <0.03 | 8.39 | N/S | N/S | N/S | 48.4 | N/S | N/S | 0.009 | S/U | S/U | N/S | N/S | N/S | N/S | N/S | N/S | N/S | N/S | N/S | N/S | N/S | N/S | N/S | N/S | N/S | N/S | N/S | N/S | N/S | N/S | N/S | N/S | N/S | N/S | N/S | N/S | N/S | N/S | N/S | N/S | N/S | N/S | N/S | N/S | N/S | N/S | N/S | N/S | N/S
2005-02-01 | 7.2 | 253 | 124 | 1082 | 356 | 39.6 | 18.17 | 0.5 | 1.02 | 8.96 | 3.57 | 233 | 1.03 | N/S | N/S | 86 | 0.007 | 0.011 | 0.0011 | 0.011 | 0.0909 | <0.0006 | 0.0198 | 0.1343 | 2.491 | 0.258 | 0.008 | 0.1785 | 0.668 | 0.0157 | <0.003 | 0.0073 | 0.1759 | <0.009 | <0.0002 | <0.03 | <2 | N/S | N/S | N/S | <0.004 | 0.022 | <0.0003 | <0.002 | 0.01 | 0.258 | 0.002 | 0.0739 | <0.05 | 0.006 | <0.004 | <0.0003 | 0.038 | <0.004 | <0.0002 | <0.02 | N/S | N/S
2005-02-02 | 7.3 | 247 | 128 | 1066 | 328 | 37.7 | 18.93 | 0.59 | 1.56 | 8.82 | N/S | N/S | N/S | N/S | 43 | N/S | 0.008 | S/U | S/U | N/S | N/S | N/S | N/S | N/S | N/S | N/S | N/S | N/S | N/S | N/S | N/S | N/S | N/S | N/S | N/S | N/S | N/S | N/S | N/S | N/S | N/S | N/S | N/S | N/S | N/S | N/S | N/S | N/S | N/S | N/S | N/S | N/S | N/S | N/S | N/S | N/S | N/S | N/S
2005-02-03 | 7.1 | 234 | 111 | 1057 | 296 | 30.5 | 16.54 | 0.46 | 2.25 | 7.23 | N/S | N/S | N/S | N/S | N/S | N/S | 0.009 | S/U | S/U | N/S | N/S | N/S | N/S | N/S | N/S | N/S | N/S | N/S | N/S | N/S | N/S | N/S | N/S | N/S | N/S | N/S | N/S | N/S | N/S | N/S | N/S | N/S | N/S | N/S | N/S | N/S | N/S | N/S | N/S | N/S | N/S | N/S | N/S | N/S | N/S | N/S | N/S | N/S
2005-02-04 | 7.3 | 233 | 113 | 1068 | 252 | 28.3 | 15.88 | 0.56 | 0.13 | 6.45 | N/S | N/S | N/S | N/S | N/S | N/S | 0.008 | S/U | S/U | N/S | N/S | N/S | N/S | N/S | N/S | N/S | N/S | N/S | N/S | N/S | N/S | N/S | N/S | N/S | N/S | N/S | N/S | N/S | N/S | N/S | N/S | N/S | N/S | N/S | N/S | N/S | N/S | N/S | N/S | N/S | N/S | N/S | N/S | N/S | N/S | N/S | N/S | N/S
2005-02-05 | 7.2 | 215 | 110 | 1185 | 212 | 25.1 | 13.65 | 0.51 | 0.49 | 5.49 | N/S | N/S | N/S | N/S | N/S | N/S | 0.008 | S/U | S/U | N/S | N/S | N/S | N/S | N/S | N/S | N/S | N/S | N/S | N/S | N/S | N/S | N/S | N/S | N/S | N/S | N/S | N/S | N/S | N/S | N/S | N/S | N/S | N/S | N/S | N/S | N/S | N/S | N/S | N/S | N/S | N/S | N/S | N/S | N/S | N/S | N/S | N/S | N/S
2005-02-06 | 7.3 | 201 | 117 | 1196 | 240 | 24.4 | 11.12 | 0.4 | 0.68 | 4.89 | N/S | N/S | N/S | N/S | N/S | N/S | 0.006 | S/U | S/U | N/S | N/S | N/S | N/S | N/S | N/S | N/S | N/S | N/S | N/S | N/S | N/S | N/S | N/S | N/S | N/S | N/S | N/S | N/S | N/S | N/S | N/S | N/S | N/S | N/S | N/S | N/S | N/S | N/S | N/S | N/S | N/S | N/S | N/S | N/S | N/S | N/S | N/S | N/S
2005-02-07 | 7.4 | 230 | 131 | 1298 | 340 | 23.4 | 7.72 | 0.36 | 2.32 | 4.79 | N/S | N/S | N/S | 25.6 | N/S | N/S | 0.005 | S/U | S/U | N/S | N/S | N/S | N/S | N/S | N/S | N/S | N/S | N/S | N/S | N/S | N/S | N/S | N/S | N/S | N/S | N/S | N/S | N/S | N/S | N/S | N/S | N/S | N/S | N/S | N/S | N/S | N/S | N/S | N/S | N/S | N/S | N/S | N/S | N/S | N/S | N/S | N/S | N/S
2005-02-08 | 7.2 | 146 | 80 | 1130 | 136 | 19.2 | 7.36 | 0.36 | 2.76 | 3.86 | 1.57 | 361 | 0.62 | N/S | N/S | 80 | 0.006 | 0.007 | 0.0022 | 0.007 | 0.066 | <0.0006 | 0.0075 | 0.0681 | 1.205 | 0.1 | 0.006 | 0.0823 | 0.14 | 0.0085 | <0.003 | 0.0042 | 0.0793 | <0.009 | <0.0002 | <0.03 | <2 | N/S | N/S | N/S | N/S | N/S | N/S | N/S | N/S | 0.1 | N/S | N/S | T/X | N/S | N/S | N/S | N/S | T/X | T/X | T/X | N/S | N/S
2005-02-09 | 7.3 | 168 | 107 | 1140 | 180 | 25.5 | 9.86 | 0.77 | 1.92 | 4.98 | N/S | N/S | N/S | N/S | 24 | N/S | 0.007 | S/U | S/U | N/S | N/S | N/S | N/S | N/S | N/S | N/S | N/S | N/S | N/S | N/S | N/S | N/S | N/S | N/S | N/S | N/S | N/S | N/S | N/S | N/S | N/S | N/S | N/S | N/S | N/S | N/S | N/S | N/S | N/S | N/S | N/S | N/S | N/S | N/S | N/S | N/S | N/S | N/S
2005-02-10 | 7.5 | 143 | 83 | 1063 | 160 | 25.5 | 9.94 | 0.87 | 1.71 | 5.05 | N/S | N/S | N/S | N/S | N/S | N/S | 0.006 | S/U | S/U | N/S | N/S | N/S | N/S | N/S | N/S | N/S | N/S | N/S | N/S | N/S | N/S | N/S | N/S | N/S | N/S | N/S | N/S | N/S | N/S | N/S | N/S | N/S | N/S | N/S | N/S | N/S | N/S | N/S | N/S | N/S | N/S | N/S | N/S | N/S | N/S | N/S | N/S | N/S
2005-02-11 | 7.5 | 179 | 89 | 1029 | 188 | 25.3 | 11.54 | 1.01 | 0.41 | 5.2 | N/S | N/S | N/S | N/S | N/S | N/S | 0.006 | S/U | S/U | N/S | N/S | N/S | N/S | N/S | N/S | N/S | N/S | N/S | N/S | N/S | N/S | N/S | N/S | N/S | N/S | N/S | N/S | N/S | N/S | N/S | N/S | N/S | N/S | N/S | N/S | N/S | N/S | N/S | N/S | N/S | N/S | N/S | N/S | N/S | N/S | N/S | N/S | N/S
2005-02-12 | 7.5 | 190 | 99 | 1044 | 184 | 27.5 | 12.24 | 0.99 | 0.63 | 5.79 | N/S | N/S | N/S | N/S | N/S | N/S | 0.008 | S/U | S/U | N/S | N/S | N/S | N/S | N/S | N/S | N/S | N/S | N/S | N/S | N/S | N/S | N/S | N/S | N/S | N/S | N/S | N/S | N/S | N/S | N/S | N/S | N/S | N/S | N/S | N/S | N/S | N/S | N/S | N/S | N/S | N/S | N/S | N/S | N/S | N/S | N/S | N/S | N/S
2005-02-13 | 7.4 | 205 | 106 | 1145 | 268 | 30.6 | 12.1 | 0.65 | 1.08 | 6.52 | N/S | N/S | N/S | N/S | N/S | N/S | 0.007 | S/U | S/U | N/S | N/S | N/S | N/S | N/S | N/S | N/S | N/S | N/S | N/S | N/S | N/S | N/S | N/S | N/S | N/S | N/S | N/S | N/S | N/S | N/S | N/S | N/S | N/S | N/S | N/S | N/S | N/S | N/S | N/S | N/S | N/S | N/S | N/S | N/S | N/S | N/S | N/S | N/S
2005-02-14 | 7.2 | 155 | 77 | 1050 | 204 | 21.3 | 6 | 0.45 | 2.25 | 4.18 | N/S | N/S | N/S | 14.2 | N/S | N/S | 0.006 | S/U | S/U | N/S | N/S | N/S | N/S | N/S | N/S | N/S | N/S | N/S | N/S | N/S | N/S | N/S | N/S | N/S | N/S | N/S | N/S | N/S | N/S | N/S | N/S | N/S | N/S | N/S | N/S | N/S | N/S | N/S | N/S | N/S | N/S | N/S | N/S | N/S | N/S | N/S | N/S | N/S
2005-02-15 | 7.4 | 153 | 76 | 1054 | 96 | 22.7 | 7.87 | 0.43 | 2.35 | 4.43 | 1.68 | 336 | 0.63 | N/S | N/S | 59 | 0.005 | 0.007 | 0.0019 | 0.012 | 0.065 | <0.0006 | 0.0062 | 0.067 | 1.448 | 0.113 | 0.003 | 0.0856 | 0.117 | 0.0107 | <0.003 | 0.0028 | 0.0824 | <0.009 | <0.0002 | <0.03 | <2 | N/S | N/S | N/S | N/S | N/S | N/S | N/S | N/S | 0.113 | N/S | N/S | T/X | N/S | N/S | N/S | N/S | T/X | T/X | T/X | N/S | N/S
2005-02-16 | 7.4 | 128 | 73 | 1005 | 140 | 21.2 | 8.57 | 0.49 | 2.34 | 4.12 | N/S | N/S | N/S | N/S | 22 | N/S | 0.006 | S/U | S/U | N/S | N/S | N/S | N/S | N/S | N/S | N/S | N/S | N/S | N/S | N/S | N/S | N/S | N/S | N/S | N/S | N/S | N/S | N/S | N/S | N/S | N/S | N/S | N/S | N/S | N/S | N/S | N/S | N/S | N/S | N/S | N/S | N/S | N/S | N/S | N/S | N/S | N/S | N/S
2005-02-17 | 7.2 | 123 | 69 | 1004 | 126 | 23.2 | 11.19 | 0.45 | 2.14 | 4.16 | N/S | N/S | N/S | N/S | N/S | N/S | 0.008 | S/U | S/U | N/S | N/S | N/S | N/S | N/S | N/S | N/S | N/S | N/S | N/S | N/S | N/S | N/S | N/S | N/S | N/S | N/S | N/S | N/S | N/S | N/S | N/S | N/S | N/S | N/S | N/S | N/S | N/S | N/S | N/S | N/S | N/S | N/S | N/S | N/S | N/S | N/S | N/S | N/S
2005-02-18 | 7.3 | 151 | 87 | 975 | 162 | 26 | 11.3 | 0.7 | 0.28 | 4.93 | N/S | N/S | N/S | N/S | N/S | N/S | 0.007 | S/U | S/U | N/S | N/S | N/S | N/S | N/S | N/S | N/S | N/S | N/S | N/S | N/S | N/S | N/S | N/S | N/S | N/S | N/S | N/S | N/S | N/S | N/S | N/S | N/S | N/S | N/S | N/S | N/S | N/S | N/S | N/S | N/S | N/S | N/S | N/S | N/S | N/S | N/S | N/S | N/S
2005-02-19 | 7.2 | 200 | 124 | 948 | 184 | 28.3 | 11.94 | 0.86 | 0.1 | 5.77 | N/S | N/S | N/S | N/S | N/S | N/S | 0.006 | S/U | S/U | N/S | N/S | N/S | N/S | N/S | N/S | N/S | N/S | N/S | N/S | N/S | N/S | N/S | N/S | N/S | N/S | N/S | N/S | N/S | N/S | N/S | N/S | N/S | N/S | N/S | N/S | N/S | N/S | N/S | N/S | N/S | N/S | N/S | N/S | N/S | N/S | N/S | N/S | N/S
2005-02-20 | 7.2 | 154 | 92 | 1000 | 156 | 25.1 | 12.74 | 0.57 | 0.9 | 4.51 | N/S | N/S | N/S | N/S | N/S | N/S | 0.009 | S/U | S/U | N/S | N/S | N/S | N/S | N/S | N/S | N/S | N/S | N/S | N/S | N/S | N/S | N/S | N/S | N/S | N/S | N/S | N/S | N/S | N/S | N/S | N/S | N/S | N/S | N/S | N/S | N/S | N/S | N/S | N/S | N/S | N/S | N/S | N/S | N/S | N/S | N/S | N/S | N/S
2005-02-21 | 7.3 | 129 | 86 | 1056 | 140 | 22.8 | 10.7 | 0.54 | 1 | 3.59 | N/S | N/S | N/S | 14.6 | N/S | N/S | 0.008 | S/U | S/U | N/S | N/S | N/S | N/S | N/S | N/S | N/S | N/S | N/S | N/S | N/S | N/S | N/S | N/S | N/S | N/S | N/S | N/S | N/S | N/S | N/S | N/S | N/S | N/S | N/S | N/S | N/S | N/S | N/S | N/S | N/S | N/S | N/S | N/S | N/S | N/S | N/S | N/S | N/S
2005-02-22 | 7.4 | 140 | 86 | 1032 | 156 | 25 | 11.46 | 0.34 | 1.71 | 4.28 | 2.08 | 287 | 0.78 | N/S | N/S | 81 | 0.005 | 0.007 | 0.0004 | 0.014 | 0.0541 | <0.0006 | 0.0043 | 0.0572 | 0.961 | 0.091 | 0.003 | 0.0689 | 0.424 | 0.0101 | <0.003 | 0.0024 | 0.0749 | <0.009 | <0.0002 | <0.03 | <2 | N/S | N/S | N/S | N/S | N/S | N/S | N/S | N/S | 0.091 | N/S | N/S | T/X | N/S | N/S | N/S | N/S | T/X | T/X | T/X | N/S | N/S
2005-02-23 | 7.4 | 119 | 62 | 974 | 144 | 25.2 | 12.4 | 0.37 | 1.38 | 4.31 | N/S | N/S | N/S | N/S | 29 | N/S | 0.015 | S/U | S/U | N/S | N/S | N/S | N/S | N/S | N/S | N/S | N/S | N/S | N/S | N/S | N/S | N/S | N/S | N/S | N/S | N/S | N/S | N/S | N/S | N/S | N/S | N/S | N/S | N/S | N/S | N/S | N/S | N/S | N/S | N/S | N/S | N/S | N/S | N/S | N/S | N/S | N/S | N/S
2005-02-24 | 7.2 | 143 | 90 | 989 | 192 | 26.6 | 11.4 | 0.52 | 1.63 | 5.11 | N/S | N/S | N/S | N/S | N/S | N/S | 0.008 | S/U | S/U | N/S | N/S | N/S | N/S | N/S | N/S | N/S | N/S | N/S | N/S | N/S | N/S | N/S | N/S | N/S | N/S | N/S | N/S | N/S | N/S | N/S | N/S | N/S | N/S | N/S | N/S | N/S | N/S | N/S | N/S | N/S | N/S | N/S | N/S | N/S | N/S | N/S | N/S | N/S
2005-02-25 | 7.4 | 130 | 84 | 910 | 172 | 25.6 | 14.21 | 0.41 | 0.21 | 4.35 | N/S | N/S | N/S | N/S | N/S | N/S | 0.009 | S/U | S/U | N/S | N/S | N/S | N/S | N/S | N/S | N/S | N/S | N/S | N/S | N/S | N/S | N/S | N/S | N/S | N/S | N/S | N/S | N/S | N/S | N/S | N/S | N/S | N/S | N/S | N/S | N/S | N/S | N/S | N/S | N/S | N/S | N/S | N/S | N/S | N/S | N/S | N/S | N/S
2005-02-26 | 7.2 | 153 | 102 | 922 | 176 | 26.4 | 13.61 | 0.43 | <0.03 | 4.43 | N/S | N/S | N/S | N/S | N/S | N/S | 0.009 | S/U | S/U | N/S | N/S | N/S | N/S | N/S | N/S | N/S | N/S | N/S | N/S | N/S | N/S | N/S | N/S | N/S | N/S | N/S | N/S | N/S | N/S | N/S | N/S | N/S | N/S | N/S | N/S | N/S | N/S | N/S | N/S | N/S | N/S | N/S | N/S | N/S | N/S | N/S | N/S | N/S
2005-02-27 | 7.3 | 126 | 94 | 883 | 128 | 27.3 | 15.58 | 0.91 | 0.52 | 4.61 | N/S | N/S | N/S | N/S | N/S | N/S | 0.008 | S/U | S/U | N/S | N/S | N/S | N/S | N/S | N/S | N/S | N/S | N/S | N/S | N/S | N/S | N/S | N/S | N/S | N/S | N/S | N/S | N/S | N/S | N/S | N/S | N/S | N/S | N/S | N/S | N/S | N/S | N/S | N/S | N/S | N/S | N/S | N/S | N/S | N/S | N/S | N/S | N/S
2005-02-28 | 7.1 | 180 | 99 | 1013 | 216 | 29.7 | 11.77 | 0.78 | 0.56 | 5.05 | N/S | N/S | N/S | 35.6 | N/S | N/S | 0.007 | S/U | S/U | N/S | N/S | N/S | N/S | N/S | N/S | N/S | N/S | N/S | N/S | N/S | N/S | N/S | N/S | N/S | N/S | N/S | N/S | N/S | N/S | N/S | N/S | N/S | N/S | N/S | N/S | N/S | N/S | N/S | N/S | N/S | N/S | N/S | N/S | N/S | N/S | N/S | N/S | N/S
2005-03-01 | 7.4 | 141 | 80 | 1025 | 160 | 26.2 | 12.75 | 0.39 | 1.41 | 4.35 | 1.85 | 289 | 0.74 | N/S | N/S | 89 | 0.007 | 0.007 | 0.0009 | 0.02 | 0.0543 | <0.0006 | 0.0057 | 0.0581 | 0.898 | 0.11 | 0.002 | 0.0803 | 0.087 | 0.0092 | <0.003 | 0.0023 | 0.0771 | <0.009 | <0.0002 | <0.03 | <2 | N/S | N/S | N/S | 0.008 | 0.027 | <0.0003 | <0.002 | 0.003 | 0.11 | 0.002 | 0.0523 | T/X | 0.003 | <0.004 | <0.0003 | 0.021 | <0.004 | <0.0002 | <0.02 | N/S | N/S
2005-03-02 | 7.3 | 173 | 99 | 1068 | 184 | 29.3 | 13.72 | 0.47 | 1.24 | 5.5 | N/S | N/S | N/S | N/S | 35 | N/S | 0.007 | S/U | S/U | N/S | N/S | N/S | N/S | N/S | N/S | N/S | N/S | N/S | N/S | N/S | N/S | N/S | N/S | N/S | N/S | N/S | N/S | N/S | N/S | N/S | N/S | N/S | N/S | N/S | N/S | N/S | N/S | N/S | N/S | N/S | N/S | N/S | N/S | N/S | N/S | N/S | N/S | N/S
2005-03-03 | 7.3 | 141 | 79 | 951 | 152 | 27.5 | 15.25 | 0.39 | 1.67 | 4.81 | N/S | N/S | N/S | N/S | N/S | N/S | 0.008 | S/U | S/U | N/S | N/S | N/S | N/S | N/S | N/S | N/S | N/S | N/S | N/S | N/S | N/S | N/S | N/S | N/S | N/S | N/S | N/S | N/S | N/S | N/S | N/S | N/S | N/S | N/S | N/S | N/S | N/S | N/S | N/S | N/S | N/S | N/S | N/S | N/S | N/S | N/S | N/S | N/S
2005-03-04 | 7.3 | 135 | 81 | 907 | 160 | 27.5 | 16.06 | 0.02 | <0.03 | 5.23 | N/S | N/S | N/S | N/S | N/S | N/S | 0.009 | S/U | S/U | N/S | N/S | N/S | N/S | N/S | N/S | N/S | N/S | N/S | N/S | N/S | N/S | N/S | N/S | N/S | N/S | N/S | N/S | N/S | N/S | N/S | N/S | N/S | N/S | N/S | N/S | N/S | N/S | N/S | N/S | N/S | N/S | N/S | N/S | N/S | N/S | N/S | N/S | N/S
2005-03-05 | 7.3 | 185 | 107 | 926 | 152 | 28.8 | 16.74 | 0.4 | 0.03 | 6.57 | N/S | N/S | N/S | N/S | N/S | N/S | 0.007 | S/U | S/U | N/S | N/S | N/S | N/S | N/S | N/S | N/S | N/S | N/S | N/S | N/S | N/S | N/S | N/S | N/S | N/S | N/S | N/S | N/S | N/S | N/S | N/S | N/S | N/S | N/S | N/S | N/S | N/S | N/S | N/S | N/S | N/S | N/S | N/S | N/S | N/S | N/S | N/S | N/S
2005-03-06 | 7.3 | 182 | 122 | 909 | 96 | 27.8 | 16.68 | 0.29 | 1.03 | 5.1 | N/S | N/S | N/S | N/S | N/S | N/S | 0.008 | S/U | S/U | N/S | N/S | N/S | N/S | N/S | N/S | N/S | N/S | N/S | N/S | N/S | N/S | N/S | N/S | N/S | N/S | N/S | N/S | N/S | N/S | N/S | N/S | N/S | N/S | N/S | N/S | N/S | N/S | N/S | N/S | N/S | N/S | N/S | N/S | N/S | N/S | N/S | N/S | N/S
2005-03-07 | 7.3 | 189 | 120 | 996 | 200 | 28.3 | 13.67 | 0.03 | <0.03 | 5.22 | N/S | N/S | N/S | 45.6 | N/S | N/S | 0.007 | S/U | S/U | N/S | N/S | N/S | N/S | N/S | N/S | N/S | N/S | N/S | N/S | N/S | N/S | N/S | N/S | N/S | N/S | N/S | N/S | N/S | N/S | N/S | N/S | N/S | N/S | N/S | N/S | N/S | N/S | N/S | N/S | N/S | N/S | N/S | N/S | N/S | N/S | N/S | N/S | N/S
2005-03-08 | 7.3 | 142 | 81 | 932 | 140 | 26.3 | 16.12 | 0.41 | 1.2 | 4.66 | 2.54 | 254 | 1.04 | N/S | N/S | 78 | 0.007 | 0.008 | 0.0009 | 0.016 | 0.0503 | <0.0006 | 0.0043 | 0.0696 | 0.881 | 0.125 | 0.003 | 0.0853 | 0.166 | 0.0092 | <0.003 | 0.0028 | 0.0829 | <0.009 | <0.0002 | <0.03 | 2.4 | N/S | N/S | N/S | N/S | N/S | N/S | N/S | N/S | 0.125 | N/S | N/S | T/X | N/S | N/S | N/S | N/S | T/X | T/X | T/X | N/S | N/S
2005-03-09 | 7.2 | 166 | 115 | 916 | 144 | 28.9 | 15.75 | 0.6 | 0.83 | 5.24 | N/S | N/S | N/S | N/S | 42 | N/S | 0.009 | S/U | S/U | N/S | N/S | N/S | N/S | N/S | N/S | N/S | N/S | N/S | N/S | N/S | N/S | N/S | N/S | N/S | N/S | N/S | N/S | N/S | N/S | N/S | N/S | N/S | N/S | N/S | N/S | N/S | N/S | N/S | N/S | N/S | N/S | N/S | N/S | N/S | N/S | N/S | N/S | N/S
2005-03-10 | 7.2 | 278 | 151 | 1133 | 400 | 38.6 | 16.96 | 0.46 | 1.07 | 8.22 | N/S | N/S | N/S | N/S | N/S | N/S | 0.007 | S/U | S/U | N/S | N/S | N/S | N/S | N/S | N/S | N/S | N/S | N/S | N/S | N/S | N/S | N/S | N/S | N/S | N/S | N/S | N/S | N/S | N/S | N/S | N/S | N/S | N/S | N/S | N/S | N/S | N/S | N/S | N/S | N/S | N/S | N/S | N/S | N/S | N/S | N/S | N/S | N/S
2005-03-11 | 7.2 | 149 | 76 | 980 | 176 | 28.6 | 16.39 | 0.03 | <0.03 | 5 | N/S | N/S | N/S | N/S | N/S | N/S | 0.007 | S/U | S/U | N/S | N/S | N/S | N/S | N/S | N/S | N/S | N/S | N/S | N/S | N/S | N/S | N/S | N/S | N/S | N/S | N/S | N/S | N/S | N/S | N/S | N/S | N/S | N/S | N/S | N/S | N/S | N/S | N/S | N/S | N/S | N/S | N/S | N/S | N/S | N/S | N/S | N/S | N/S
2005-03-12 | 7.4 | 171 | 87 | 1017 | 156 | 29.4 | 17.05 | 0.03 | <0.03 | 5.23 | N/S | N/S | N/S | N/S | N/S | N/S | 0.007 | S/U | S/U | N/S | N/S | N/S | N/S | N/S | N/S | N/S | N/S | N/S | N/S | N/S | N/S | N/S | N/S | N/S | N/S | N/S | N/S | N/S | N/S | N/S | N/S | N/S | N/S | N/S | N/S | N/S | N/S | N/S | N/S | N/S | N/S | N/S | N/S | N/S | N/S | N/S | N/S | N/S
2005-03-13 | 7.4 | 155 | 93 | 975 | 180 | 30.4 | 18 | 0.38 | 0.92 | 5.35 | N/S | N/S | N/S | N/S | N/S | N/S | 0.007 | S/U | S/U | N/S | N/S | N/S | N/S | N/S | N/S | N/S | N/S | N/S | N/S | N/S | N/S | N/S | N/S | N/S | N/S | N/S | N/S | N/S | N/S | N/S | N/S | N/S | N/S | N/S | N/S | N/S | N/S | N/S | N/S | N/S | N/S | N/S | N/S | N/S | N/S | N/S | N/S | N/S
2005-03-14 | 7.1 | 169 | 101 | 961 | 150 | 28.9 | 15.81 | 0.55 | 0.78 | 5.32 | N/S | N/S | N/S | 48.5 | N/S | N/S | 0.007 | S/U | S/U | N/S | N/S | N/S | N/S | N/S | N/S | N/S | N/S | N/S | N/S | N/S | N/S | N/S | N/S | N/S | N/S | N/S | N/S | N/S | N/S | N/S | N/S | N/S | N/S | N/S | N/S | N/S | N/S | N/S | N/S | N/S | N/S | N/S | N/S | N/S | N/S | N/S | N/S | N/S
2005-03-15 | 7.2 | 172 | 107 | 954 | 168 | 29.9 | 16.79 | 0.46 | 0.79 | 5.37 | 2.74 | 239 | 0.94 | N/S | N/S | 83 | 0.007 | 0.011 | 0.0009 | 0.006 | 0.0541 | <0.0006 | 0.005 | 0.0884 | 1.037 | 0.149 | 0.004 | 0.0864 | 1.457 | 0.0106 | <0.003 | 0.0032 | 0.1004 | <0.009 | <0.0002 | <0.03 | 2.2 | N/S | N/S | N/S | N/S | N/S | N/S | N/S | N/S | 0.149 | N/S | N/S | T/X | N/S | N/S | N/S | N/S | T/X | T/X | T/X | N/S | N/S
2005-03-16 | 7.3 | 156 | 89 | 934 | 164 | 28.6 | 16.54 | 0.69 | 1.45 | 5.1 | N/S | N/S | N/S | N/S | 36 | N/S | 0.011 | S/U | S/U | N/S | N/S | N/S | N/S | N/S | N/S | N/S | N/S | N/S | N/S | N/S | N/S | N/S | N/S | N/S | N/S | N/S | N/S | N/S | N/S | N/S | N/S | N/S | N/S | N/S | N/S | N/S | N/S | N/S | N/S | N/S | N/S | N/S | N/S | N/S | N/S | N/S | N/S | N/S
2005-03-17 | 7.3 | 181 | 111 | 909 | 188 | 29.6 | 17.04 | 0.26 | 1.23 | 5.27 | N/S | N/S | N/S | N/S | N/S | N/S | 0.01 | S/U | S/U | N/S | N/S | N/S | N/S | N/S | N/S | N/S | N/S | N/S | N/S | N/S | N/S | N/S | N/S | N/S | N/S | N/S | N/S | N/S | N/S | N/S | N/S | N/S | N/S | N/S | N/S | N/S | N/S | N/S | N/S | N/S | N/S | N/S | N/S | N/S | N/S | N/S | N/S | N/S
2005-03-18 | 7.4 | 168 | 94 | 990 | 202 | 28.2 | 16.92 | 0.15 | 0.03 | 5.01 | N/S | N/S | N/S | N/S | N/S | N/S | 0.009 | S/U | S/U | N/S | N/S | N/S | N/S | N/S | N/S | N/S | N/S | N/S | N/S | N/S | N/S | N/S | N/S | N/S | N/S | N/S | N/S | N/S | N/S | N/S | N/S | N/S | N/S | N/S | N/S | N/S | N/S | N/S | N/S | N/S | N/S | N/S | N/S | N/S | N/S | N/S | N/S | N/S
2005-03-19 | 7.3 | 156 | 112 | 944 | 148 | 25 | 15.22 | 0.14 | <0.03 | 4.45 | N/S | N/S | N/S | N/S | N/S | N/S | 0.009 | S/U | S/U | N/S | N/S | N/S | N/S | N/S | N/S | N/S | N/S | N/S | N/S | N/S | N/S | N/S | N/S | N/S | N/S | N/S | N/S | N/S | N/S | N/S | N/S | N/S | N/S | N/S | N/S | N/S | N/S | N/S | N/S | N/S | N/S | N/S | N/S | N/S | N/S | N/S | N/S | N/S
2005-03-20 | 7.3 | 171 | 113 | 948 | 156 | 28.4 | 16.14 | 0.42 | 0.85 | 4.96 | N/S | N/S | N/S | N/S | N/S | N/S | 0.012 | S/U | S/U | N/S | N/S | N/S | N/S | N/S | N/S | N/S | N/S | N/S | N/S | N/S | N/S | N/S | N/S | N/S | N/S | N/S | N/S | N/S | N/S | N/S | N/S | N/S | N/S | N/S | N/S | N/S | N/S | N/S | N/S | N/S | N/S | N/S | N/S | N/S | N/S | N/S | N/S | N/S
2005-03-21 | 7.2 | 194 | 117 | 964 | 160 | 32.7 | 16.7 | 0.56 | 1.08 | 5.78 | N/S | N/S | N/S | 38.6 | N/S | N/S | 0.013 | S/U | S/U | N/S | N/S | N/S | N/S | N/S | N/S | N/S | N/S | N/S | N/S | N/S | N/S | N/S | N/S | N/S | N/S | N/S | N/S | N/S | N/S | N/S | N/S | N/S | N/S | N/S | N/S | N/S | N/S | N/S | N/S | N/S | N/S | N/S | N/S | N/S | N/S | N/S | N/S | N/S
2005-03-22 | 7.3 | 164 | 101 | 950 | 166 | 30.5 | 17.82 | 0.34 | 1.49 | 5.97 | 3.17 | 243 | 1.02 | N/S | N/S | 89 | 0.01 | 0.01 | 0.002 | 0.007 | 0.0514 | <0.0006 | 0.0044 | 0.068 | 1.008 | 0.192 | 0.004 | 0.0909 | 0.414 | 0.0079 | <0.003 | 0.0055 | 0.0957 | <0.009 | <0.0002 | <0.03 | <2 | N/S | N/S | N/S | T/X | T/X | T/X | T/X | T/X | 0.192 | T/X | T/X | T/X | T/X | T/X | T/X | T/X | T/X | T/X | T/X | N/S | N/S
2005-03-23 | 7.2 | 174 | 114 | 959 | 178 | 32.6 | 16.63 | 0.73 | 1.06 | 6.29 | N/S | N/S | N/S | N/S | 43 | N/S | 0.008 | S/U | S/U | N/S | N/S | N/S | N/S | N/S | N/S | N/S | N/S | N/S | N/S | N/S | N/S | N/S | N/S | N/S | N/S | N/S | N/S | N/S | N/S | N/S | N/S | N/S | N/S | N/S | N/S | N/S | N/S | N/S | N/S | N/S | N/S | N/S | N/S | N/S | N/S | N/S | N/S | N/S
2005-03-24 | 7.4 | 160 | 99 | 895 | 154 | 30.7 | 18.16 | 0.52 | 0.87 | 5.62 | N/S | N/S | N/S | N/S | N/S | N/S | 0.01 | S/U | S/U | N/S | N/S | N/S | N/S | N/S | N/S | N/S | N/S | N/S | N/S | N/S | N/S | N/S | N/S | N/S | N/S | N/S | N/S | N/S | N/S | N/S | N/S | N/S | N/S | N/S | N/S | N/S | N/S | N/S | N/S | N/S | N/S | N/S | N/S | N/S | N/S | N/S | N/S | N/S
2005-03-25 | 7.4 | 233 | 134 | 991 | 271 | 30.2 | 13.73 | 0.42 | 0.07 | 6.5 | N/S | N/S | N/S | N/S | N/S | N/S | 0.009 | S/U | S/U | N/S | N/S | N/S | N/S | N/S | N/S | N/S | N/S | N/S | N/S | N/S | N/S | N/S | N/S | N/S | N/S | N/S | N/S | N/S | N/S | N/S | N/S | N/S | N/S | N/S | N/S | N/S | N/S | N/S | N/S | N/S | N/S | N/S | N/S | N/S | N/S | N/S | N/S | N/S
2005-03-26 | 7.3 | 177 | 104 | 943 | 196 | 27.2 | 13.61 | 0.83 | 0.21 | 5.34 | N/S | N/S | N/S | N/S | N/S | N/S | 0.008 | S/U | S/U | N/S | N/S | N/S | N/S | N/S | N/S | N/S | N/S | N/S | N/S | N/S | N/S | N/S | N/S | N/S | N/S | N/S | N/S | N/S | N/S | N/S | N/S | N/S | N/S | N/S | N/S | N/S | N/S | N/S | N/S | N/S | N/S | N/S | N/S | N/S | N/S | N/S | N/S | N/S
2005-03-27 | 7.2 | 179 | 116 | 936 | 163 | 27.6 | 16.36 | 0.39 | 0.95 | 5.22 | N/S | N/S | N/S | N/S | N/S | N/S | 0.007 | S/U | S/U | N/S | N/S | N/S | N/S | N/S | N/S | N/S | N/S | N/S | N/S | N/S | N/S | N/S | N/S | N/S | N/S | N/S | N/S | N/S | N/S | N/S | N/S | N/S | N/S | N/S | N/S | N/S | N/S | N/S | N/S | N/S | N/S | N/S | N/S | N/S | N/S | N/S | N/S | N/S
2005-03-28 | 7.3 | 212 | 116 | 1012 | 225 | 30.8 | 15.91 | 0.98 | 0.08 | 6.04 | N/S | N/S | N/S | 28.9 | N/S | N/S | 0.018 | S/U | S/U | N/S | N/S | N/S | N/S | N/S | N/S | N/S | N/S | N/S | N/S | N/S | N/S | N/S | N/S | N/S | N/S | N/S | N/S | N/S | N/S | N/S | N/S | N/S | N/S | N/S | N/S | N/S | N/S | N/S | N/S | N/S | N/S | N/S | N/S | N/S | N/S | N/S | N/S | N/S
2005-03-29 | 7.3 | 139 | 95 | 871 | 133 | 27.6 | 14.8 | 0.54 | 1.35 | 5.45 | 3.12 | 235 | 1.01 | N/S | N/S | 90 | 0.008 | 0.007 | 0.0012 | 0.007 | 0.0486 | <0.0006 | 0.0058 | 0.0657 | 0.94 | 0.172 | 0.002 | 0.0812 | 0.113 | 0.0081 | <0.003 | 0.0033 | 0.087 | <0.009 | <0.0002 | <0.03 | 2.6 | N/S | N/S | N/S | N/S | N/S | N/S | N/S | N/S | 0.172 | N/S | N/S | T/X | N/S | N/S | N/S | N/S | T/X | T/X | T/X | N/S | N/S
2005-03-30 | 7.3 | 215 | 109 | 984 | 287 | 31.7 | 14.37 | 1.06 | 0.6 | 6.81 | N/S | N/S | N/S | N/S | 47 | N/S | 0.008 | S/U | S/U | N/S | N/S | N/S | N/S | N/S | N/S | N/S | N/S | N/S | N/S | N/S | N/S | N/S | N/S | N/S | N/S | N/S | N/S | N/S | N/S | N/S | N/S | N/S | N/S | N/S | N/S | N/S | N/S | N/S | N/S | N/S | N/S | N/S | N/S | N/S | N/S | N/S | N/S | N/S
2005-03-31 | 7.4 | 152 | 92 | 929 | 154 | 25 | 12.91 | 0.34 | 1.51 | 4.56 | N/S | N/S | N/S | N/S | N/S | N/S | 0.007 | S/U | S/U | N/S | N/S | N/S | N/S | N/S | N/S | N/S | N/S | N/S | N/S | N/S | N/S | N/S | N/S | N/S | N/S | N/S | N/S | N/S | N/S | N/S | N/S | N/S | N/S | N/S | N/S | N/S | N/S | N/S | N/S | N/S | N/S | N/S | N/S | N/S | N/S | N/S | N/S | N/S
2005-04-01 | 7.2 | 117 | 82 | 945 | 188 | 23.5 | 12.73 | 0.65 | 0.28 | 5.54 | N/S | N/S | N/S | N/S | N/S | N/S | 0.008 | S/U | S/U | N/S | N/S | N/S | N/S | N/S | N/S | N/S | N/S | N/S | N/S | N/S | N/S | N/S | N/S | N/S | N/S | N/S | N/S | N/S | N/S | N/S | N/S | N/S | N/S | N/S | N/S | N/S | N/S | N/S | N/S | N/S | N/S | N/S | N/S | N/S | N/S | N/S | N/S | N/S
2005-04-02 | 7.3 | 148 | 88 | 917 | 179 | 16.2 | 6.5 | 0.41 | 1.43 | 3.12 | N/S | N/S | N/S | N/S | N/S | N/S | 0.006 | S/U | S/U | N/S | N/S | N/S | N/S | N/S | N/S | N/S | N/S | N/S | N/S | N/S | N/S | N/S | N/S | N/S | N/S | N/S | N/S | N/S | N/S | N/S | N/S | N/S | N/S | N/S | N/S | N/S | N/S | N/S | N/S | N/S | N/S | N/S | N/S | N/S | N/S | N/S | N/S | N/S
2005-04-03 | 7.1 | 144 | 81 | 994 | 175 | 21.8 | 9.15 | 0.31 | 1.73 | 3.87 | N/S | N/S | N/S | N/S | N/S | N/S | 0.006 | S/U | S/U | N/S | N/S | N/S | N/S | N/S | N/S | N/S | N/S | N/S | N/S | N/S | N/S | N/S | N/S | N/S | N/S | N/S | N/S | N/S | N/S | N/S | N/S | N/S | N/S | N/S | N/S | N/S | N/S | N/S | N/S | N/S | N/S | N/S | N/S | N/S | N/S | N/S | N/S | N/S
2005-04-04 | 7.4 | 167 | 100 | 993 | 163 | 24.3 | 11.67 | 0.48 | 1.23 | 4.38 | N/S | N/S | N/S | 32 | N/S | N/S | 0.005 | S/U | S/U | N/S | N/S | N/S | N/S | N/S | N/S | N/S | N/S | N/S | N/S | N/S | N/S | N/S | N/S | N/S | N/S | N/S | N/S | N/S | N/S | N/S | N/S | N/S | N/S | N/S | N/S | N/S | N/S | N/S | N/S | N/S | N/S | N/S | N/S | N/S | N/S | N/S | N/S | N/S
2005-04-05 | 7.4 | 168 | 97 | 977 | 167 | 27.3 | 13.53 | 0.28 | 1.19 | 5.06 | 2.24 | 225 | 0.79 | N/S | N/S | 85 | 0.006 | 0.007 | 0.0013 | 0.01 | 0.0525 | <0.0006 | 0.0056 | 0.06 | 0.964 | 0.14 | 0.003 | 0.0756 | 0.1 | 0.0069 | <0.003 | 0.0031 | 0.0797 | <0.009 | <0.0002 | <0.03 | <2 | N/S | N/S | N/S | <0.004 | 0.0291 | <0.0003 | <0.002 | 0.008 | 0.14 | 0.003 | 0.0588 | T/X | 0.003 | <0.004 | <0.0003 | 0.024 | <0.004 | <0.0002 | <0.02 | N/S | N/S
2005-04-06 | 7.3 | 230 | 129 | 1087 | 296 | 35 | 13.58 | 0.8 | 1.01 | 6.78 | N/S | N/S | N/S | N/S | 35 | N/S | 0.006 | S/U | S/U | N/S | N/S | N/S | N/S | N/S | N/S | N/S | N/S | N/S | N/S | N/S | N/S | N/S | N/S | N/S | N/S | N/S | N/S | N/S | N/S | N/S | N/S | N/S | N/S | N/S | N/S | N/S | N/S | N/S | N/S | N/S | N/S | N/S | N/S | N/S | N/S | N/S | N/S | N/S
2005-04-07 | 7.3 | 177 | 103 | 943 | 179 | 26.6 | 15.07 | 0.29 | 1.55 | 4.97 | N/S | N/S | N/S | N/S | N/S | N/S | 0.007 | S/U | S/U | N/S | N/S | N/S | N/S | N/S | N/S | N/S | N/S | N/S | N/S | N/S | N/S | N/S | N/S | N/S | N/S | N/S | N/S | N/S | N/S | N/S | N/S | N/S | N/S | N/S | N/S | N/S | N/S | N/S | N/S | N/S | N/S | N/S | N/S | N/S | N/S | N/S | N/S | N/S
2005-04-08 | 7.4 | 158 | 87 | 895 | 158 | 25.2 | 14.33 | 0.23 | 0.07 | 5.01 | N/S | N/S | N/S | N/S | N/S | N/S | 0.009 | S/U | S/U | N/S | N/S | N/S | N/S | N/S | N/S | N/S | N/S | N/S | N/S | N/S | N/S | N/S | N/S | N/S | N/S | N/S | N/S | N/S | N/S | N/S | N/S | N/S | N/S | N/S | N/S | N/S | N/S | N/S | N/S | N/S | N/S | N/S | N/S | N/S | N/S | N/S | N/S | N/S
2005-04-09 | 7.1 | 178 | 109 | 877 | 152 | 25.6 | 13.9 | 0.74 | 0.14 | 5.22 | N/S | N/S | N/S | N/S | N/S | N/S | 0.008 | S/U | S/U | N/S | N/S | N/S | N/S | N/S | N/S | N/S | N/S | N/S | N/S | N/S | N/S | N/S | N/S | N/S | N/S | N/S | N/S | N/S | N/S | N/S | N/S | N/S | N/S | N/S | N/S | N/S | N/S | N/S | N/S | N/S | N/S | N/S | N/S | N/S | N/S | N/S | N/S | N/S
2005-04-10 | 7.2 | 155 | 102 | 867 | 148 | 28.2 | 15.22 | 0.4 | 1.39 | 5.82 | N/S | N/S | N/S | N/S | N/S | N/S | 0.009 | S/U | S/U | N/S | N/S | N/S | N/S | N/S | N/S | N/S | N/S | N/S | N/S | N/S | N/S | N/S | N/S | N/S | N/S | N/S | N/S | N/S | N/S | N/S | N/S | N/S | N/S | N/S | N/S | N/S | N/S | N/S | N/S | N/S | N/S | N/S | N/S | N/S | N/S | N/S | N/S | N/S
2005-04-11 | 7.2 | 176 | 109 | 898 | 200 | 30.4 | 16.31 | 0.96 | <0.03 | 5.5 | N/S | N/S | N/S | 42.9 | N/S | N/S | 0.005 | S/U | S/U | N/S | N/S | N/S | N/S | N/S | N/S | N/S | N/S | N/S | N/S | N/S | N/S | N/S | N/S | N/S | N/S | N/S | N/S | N/S | N/S | N/S | N/S | N/S | N/S | N/S | N/S | N/S | N/S | N/S | N/S | N/S | N/S | N/S | N/S | N/S | N/S | N/S | N/S | N/S
2005-04-12 | 7.5 | 163 | 105 | 876 | 188 | 24.9 | 13.44 | 0.41 | 2.25 | 4.56 | 2.17 | 177 | 0.78 | N/S | N/S | 90 | 0.009 | 0.009 | 0.0009 | 0.009 | 0.0475 | <0.0006 | 0.0058 | 0.0743 | 1.118 | 0.165 | 0.003 | 0.0773 | 0.14 | 0.008 | <0.003 | 0.0053 | 0.0909 | <0.009 | <0.0002 | <0.03 | <2 | N/S | N/S | N/S | N/S | N/S | N/S | N/S | N/S | 0.165 | N/S | N/S | T/X | N/S | N/S | N/S | N/S | T/X | T/X | T/X | N/S | N/S
2005-04-13 | 7.3 | 134 | 77 | 879 | 146 | 19.9 | 13.41 | 0.44 | 2.48 | 3.64 | N/S | N/S | N/S | N/S | 30 | N/S | 0.007 | S/U | S/U | N/S | N/S | N/S | N/S | N/S | N/S | N/S | N/S | N/S | N/S | N/S | N/S | N/S | N/S | N/S | N/S | N/S | N/S | N/S | N/S | N/S | N/S | N/S | N/S | N/S | N/S | N/S | N/S | N/S | N/S | N/S | N/S | N/S | N/S | N/S | N/S | N/S | N/S | N/S
2005-04-14 | 7.4 | 140 | 98 | 942 | 171 | 26.7 | 13.07 | 0.36 | 2.41 | 4.9 | N/S | N/S | N/S | N/S | N/S | N/S | 0.007 | S/U | S/U | N/S | N/S | N/S | N/S | N/S | N/S | N/S | N/S | N/S | N/S | N/S | N/S | N/S | N/S | N/S | N/S | N/S | N/S | N/S | N/S | N/S | N/S | N/S | N/S | N/S | N/S | N/S | N/S | N/S | N/S | N/S | N/S | N/S | N/S | N/S | N/S | N/S | N/S | N/S
2005-04-15 | 7.3 | 168 | 91 | 932 | 167 | 30.4 | 17.37 | 0.12 | 0.03 | 5.69 | N/S | N/S | N/S | N/S | N/S | N/S | 0.011 | S/U | S/U | N/S | N/S | N/S | N/S | N/S | N/S | N/S | N/S | N/S | N/S | N/S | N/S | N/S | N/S | N/S | N/S | N/S | N/S | N/S | N/S | N/S | N/S | N/S | N/S | N/S | N/S | N/S | N/S | N/S | N/S | N/S | N/S | N/S | N/S | N/S | N/S | N/S | N/S | N/S
2005-04-16 | 7.3 | 162 | 100 | 885 | 133 | 32.4 | 15.09 | 0.13 | 0.07 | 5.73 | N/S | N/S | N/S | N/S | N/S | N/S | 0.008 | S/U | S/U | N/S | N/S | N/S | N/S | N/S | N/S | N/S | N/S | N/S | N/S | N/S | N/S | N/S | N/S | N/S | N/S | N/S | N/S | N/S | N/S | N/S | N/S | N/S | N/S | N/S | N/S | N/S | N/S | N/S | N/S | N/S | N/S | N/S | N/S | N/S | N/S | N/S | N/S | N/S
2005-04-17 | 7.4 | 146 | 91 | 900 | 142 | 28.4 | 16.54 | 0.02 | <0.03 | 4.89 | N/S | N/S | N/S | N/S | N/S | N/S | 0.006 | S/U | S/U | N/S | N/S | N/S | N/S | N/S | N/S | N/S | N/S | N/S | N/S | N/S | N/S | N/S | N/S | N/S | N/S | N/S | N/S | N/S | N/S | N/S | N/S | N/S | N/S | N/S | N/S | N/S | N/S | N/S | N/S | N/S | N/S | N/S | N/S | N/S | N/S | N/S | N/S | N/S
2005-04-18 | 7.2 | 184 | 111 | 940 | 192 | 32.2 | 19.1 | 0.91 | 0.07 | 5.72 | N/S | N/S | N/S | 36 | N/S | N/S | 0.009 | S/U | S/U | N/S | N/S | N/S | N/S | N/S | N/S | N/S | N/S | N/S | N/S | N/S | N/S | N/S | N/S | N/S | N/S | N/S | N/S | N/S | N/S | N/S | N/S | N/S | N/S | N/S | N/S | N/S | N/S | N/S | N/S | N/S | N/S | N/S | N/S | N/S | N/S | N/S | N/S | N/S
2005-04-19 | 7.2 | 161 | 90 | 877 | 175 | 30.5 | 16.41 | 0.7 | <0.03 | 5.58 | 2.72 | 176 | 1.1 | N/S | N/S | 83 | 0.009 | 0.014 | 0.0005 | 0.011 | 0.0587 | <0.0006 | 0.007 | 0.0871 | 1.472 | 0.22 | 0.004 | 0.1058 | 0.104 | 0.0112 | <0.003 | 0.0051 | 0.1071 | <0.009 | <0.0002 | <0.03 | 3 | N/S | N/S | N/S | N/S | N/S | N/S | N/S | N/S | 0.22 | N/S | N/S | T/X | N/S | N/S | N/S | N/S | T/X | T/X | T/X | N/S | N/S
2005-04-20 | 7 | 238 | 155 | 1030 | 313 | 36.4 | 17.44 | 0.24 | <0.03 | 7.19 | N/S | N/S | N/S | N/S | 48 | N/S | 0.009 | S/U | S/U | N/S | N/S | N/S | N/S | N/S | N/S | N/S | N/S | N/S | N/S | N/S | N/S | N/S | N/S | N/S | N/S | N/S | N/S | N/S | N/S | N/S | N/S | N/S | N/S | N/S | N/S | N/S | N/S | N/S | N/S | N/S | N/S | N/S | N/S | N/S | N/S | N/S | N/S | N/S
2005-04-21 | 7.3 | 172 | 103 | 863 | 188 | 32.2 | 17.68 | 0.65 | 0.82 | 5.5 | N/S | N/S | N/S | N/S | N/S | N/S | 0.009 | S/U | S/U | N/S | N/S | N/S | N/S | N/S | N/S | N/S | N/S | N/S | N/S | N/S | N/S | N/S | N/S | N/S | N/S | N/S | N/S | N/S | N/S | N/S | N/S | N/S | N/S | N/S | N/S | N/S | N/S | N/S | N/S | N/S | N/S | N/S | N/S | N/S | N/S | N/S | N/S | N/S
2005-04-22 | 7.2 | 184 | 123 | 871 | 225 | 27.4 | 13.09 | 0.61 | 0.41 | 5.22 | N/S | N/S | N/S | N/S | N/S | N/S | 0.008 | S/U | S/U | N/S | N/S | N/S | N/S | N/S | N/S | N/S | N/S | N/S | N/S | N/S | N/S | N/S | N/S | N/S | N/S | N/S | N/S | N/S | N/S | N/S | N/S | N/S | N/S | N/S | N/S | N/S | N/S | N/S | N/S | N/S | N/S | N/S | N/S | N/S | N/S | N/S | N/S | N/S
2005-04-23 | 7.1 | 131 | 77 | 853 | 158 | 24.7 | 12.29 | 0.54 | 0.75 | 3.98 | N/S | N/S | N/S | N/S | N/S | N/S | 0.007 | S/U | S/U | N/S | N/S | N/S | N/S | N/S | N/S | N/S | N/S | N/S | N/S | N/S | N/S | N/S | N/S | N/S | N/S | N/S | N/S | N/S | N/S | N/S | N/S | N/S | N/S | N/S | N/S | N/S | N/S | N/S | N/S | N/S | N/S | N/S | N/S | N/S | N/S | N/S | N/S | N/S
2005-04-24 | 7.2 | 155 | 111 | 875 | 154 | 28 | 14.34 | 0.7 | 0.67 | 4.71 | N/S | N/S | N/S | N/S | N/S | N/S | 0.007 | S/U | S/U | N/S | N/S | N/S | N/S | N/S | N/S | N/S | N/S | N/S | N/S | N/S | N/S | N/S | N/S | N/S | N/S | N/S | N/S | N/S | N/S | N/S | N/S | N/S | N/S | N/S | N/S | N/S | N/S | N/S | N/S | N/S | N/S | N/S | N/S | N/S | N/S | N/S | N/S | N/S
2005-04-25 | 7.2 | 152 | 108 | 862 | 163 | 28 | 15.68 | 0.8 | 0.1 | 4.51 | N/S | N/S | N/S | 41.9 | N/S | N/S | 0.006 | S/U | S/U | N/S | N/S | N/S | N/S | N/S | N/S | N/S | N/S | N/S | N/S | N/S | N/S | N/S | N/S | N/S | N/S | N/S | N/S | N/S | N/S | N/S | N/S | N/S | N/S | N/S | N/S | N/S | N/S | N/S | N/S | N/S | N/S | N/S | N/S | N/S | N/S | N/S | N/S | N/S
2005-04-26 | 7.4 | 155 | 107 | 859 | 158 | 30.5 | 16.89 | 0.8 | 0.79 | 4.7 | 2.25 | 193 | 1.08 | N/S | N/S | 100 | 0.008 | 0.008 | 0.0016 | 0.011 | 0.0467 | <0.0006 | 0.0064 | 0.0783 | 1.097 | 0.155 | 0.005 | 0.0811 | 0.098 | 0.0094 | <0.003 | 0.0039 | 0.0927 | <0.009 | <0.0002 | <0.03 | 2.1 | N/S | N/S | N/S | N/S | N/S | N/S | N/S | N/S | 0.155 | N/S | N/S | T/X | N/S | N/S | N/S | N/S | T/X | T/X | T/X | N/S | N/S
2005-04-27 | 7.2 | 176 | 121 | 879 | 162 | 36.9 | 17.83 | 0.03 | <0.03 | 6.14 | N/S | N/S | N/S | N/S | 31 | N/S | 0.019 | S/U | S/U | N/S | N/S | N/S | N/S | N/S | N/S | N/S | N/S | N/S | N/S | N/S | N/S | N/S | N/S | N/S | N/S | N/S | N/S | N/S | N/S | N/S | N/S | N/S | N/S | N/S | N/S | N/S | N/S | N/S | N/S | N/S | N/S | N/S | N/S | N/S | N/S | N/S | N/S | N/S
2005-04-28 | 7.3 | 137 | 111 | 832 | 175 | 35.2 | 17.14 | 0.53 | 1.1 | 4.96 | N/S | N/S | N/S | N/S | N/S | N/S | 0.01 | S/U | S/U | N/S | N/S | N/S | N/S | N/S | N/S | N/S | N/S | N/S | N/S | N/S | N/S | N/S | N/S | N/S | N/S | N/S | N/S | N/S | N/S | N/S | N/S | N/S | N/S | N/S | N/S | N/S | N/S | N/S | N/S | N/S | N/S | N/S | N/S | N/S | N/S | N/S | N/S | N/S
2005-04-29 | 7.2 | 183 | 113 | 840 | 192 | 31.4 | 17.98 | 0.13 | 0.03 | 6.01 | N/S | N/S | N/S | N/S | N/S | N/S | 0.012 | S/U | S/U | N/S | N/S | N/S | N/S | N/S | N/S | N/S | N/S | N/S | N/S | N/S | N/S | N/S | N/S | N/S | N/S | N/S | N/S | N/S | N/S | N/S | N/S | N/S | N/S | N/S | N/S | N/S | N/S | N/S | N/S | N/S | N/S | N/S | N/S | N/S | N/S | N/S | N/S | N/S
2005-04-30 | 7.3 | 159 | 116 | 781 | 146 | 30.5 | 18.91 | 0.03 | <0.03 | 5.42 | N/S | N/S | N/S | N/S | N/S | N/S | 0.009 | S/U | S/U | N/S | N/S | N/S | N/S | N/S | N/S | N/S | N/S | N/S | N/S | N/S | N/S | N/S | N/S | N/S | N/S | N/S | N/S | N/S | N/S | N/S | N/S | N/S | N/S | N/S | N/S | N/S | N/S | N/S | N/S | N/S | N/S | N/S | N/S | N/S | N/S | N/S | N/S | N/S
2005-05-01 | 7.2 | 183 | 124 | 845 | 208 | 34.4 | 18.51 | 0.63 | 0.4 | 6.34 | N/S | N/S | N/S | N/S | N/S | N/S | 0.01 | S/U | S/U | N/S | N/S | N/S | N/S | N/S | N/S | N/S | N/S | N/S | N/S | N/S | N/S | N/S | N/S | N/S | N/S | N/S | N/S | N/S | N/S | N/S | N/S | N/S | N/S | N/S | N/S | N/S | N/S | N/S | N/S | N/S | N/S | N/S | N/S | N/S | N/S | N/S | N/S | N/S
2005-05-02 | 7.3 | 182 | 118 | 824 | 175 | 31.9 | 18.91 | 0.31 | <0.03 | 5.71 | N/S | N/S | N/S | 42.4 | N/S | N/S | 0.01 | S/U | S/U | N/S | N/S | N/S | N/S | N/S | N/S | N/S | N/S | N/S | N/S | N/S | N/S | N/S | N/S | N/S | N/S | N/S | N/S | N/S | N/S | N/S | N/S | N/S | N/S | N/S | N/S | N/S | N/S | N/S | N/S | N/S | N/S | N/S | N/S | N/S | N/S | N/S | N/S | N/S
2005-05-03 | 7.2 | 168 | 111 | 809 | 167 | 35.7 | 19.3 | 0.29 | 0.78 | 5.73 | 3.01 | 164 | 0.91 | N/S | N/S | 91 | 0.011 | 0.009 | 0.0009 | 0.007 | 0.0507 | <0.0006 | 0.0058 | 0.105 | 1.225 | 0.169 | 0.005 | 0.0921 | 0.226 | 0.0116 | <0.003 | 0.0042 | 0.1081 | <0.009 | <0.0002 | <0.03 | <2 | N/S | N/S | N/S | <0.004 | 0.0204 | <0.0003 | <0.002 | 0.004 | 0.169 | 0.002 | 0.0651 | 0.07 | 0.004 | <0.004 | <0.0003 | 0.022 | <0.004 | <0.0002 | <0.02 | N/S | N/S
2005-05-04 | 7.3 | 149 | 120 | 818 | 152 | 33 | 17.33 | 0.14 | <0.03 | 6.09 | N/S | N/S | N/S | N/S | 42 | N/S | 0.011 | S/U | S/U | N/S | N/S | N/S | N/S | N/S | N/S | N/S | N/S | N/S | N/S | N/S | N/S | N/S | N/S | N/S | N/S | N/S | N/S | N/S | N/S | N/S | N/S | N/S | N/S | N/S | N/S | N/S | N/S | N/S | N/S | N/S | N/S | N/S | N/S | N/S | N/S | N/S | N/S | N/S
2005-05-05 | 7.2 | 199 | 133 | 899 | 221 | 35.4 | 19.57 | 0.45 | 0.7 | 6.69 | N/S | N/S | N/S | N/S | N/S | N/S | 0.011 | S/U | S/U | N/S | N/S | N/S | N/S | N/S | N/S | N/S | N/S | N/S | N/S | N/S | N/S | N/S | N/S | N/S | N/S | N/S | N/S | N/S | N/S | N/S | N/S | N/S | N/S | N/S | N/S | N/S | N/S | N/S | N/S | N/S | N/S | N/S | N/S | N/S | N/S | N/S | N/S | N/S
2005-05-06 | 7.4 | 225 | 132 | 896 | 250 | 35.4 | 19.19 | 0.06 | <0.03 | 7.25 | N/S | N/S | N/S | N/S | N/S | N/S | 0.011 | S/U | S/U | N/S | N/S | N/S | N/S | N/S | N/S | N/S | N/S | N/S | N/S | N/S | N/S | N/S | N/S | N/S | N/S | N/S | N/S | N/S | N/S | N/S | N/S | N/S | N/S | N/S | N/S | N/S | N/S | N/S | N/S | N/S | N/S | N/S | N/S | N/S | N/S | N/S | N/S | N/S
2005-05-07 | 7.3 | 225 | 160 | 872 | 225 | 33.5 | 19.89 | 0.05 | 0.04 | 6.61 | N/S | N/S | N/S | N/S | N/S | N/S | 0.01 | S/U | S/U | N/S | N/S | N/S | N/S | N/S | N/S | N/S | N/S | N/S | N/S | N/S | N/S | N/S | N/S | N/S | N/S | N/S | N/S | N/S | N/S | N/S | N/S | N/S | N/S | N/S | N/S | N/S | N/S | N/S | N/S | N/S | N/S | N/S | N/S | N/S | N/S | N/S | N/S | N/S
2005-05-08 | 7.2 | 207 | 145 | 824 | 183 | 33.4 | 19.58 | 0.71 | 0.38 | 6.08 | N/S | N/S | N/S | N/S | N/S | N/S | 0.009 | S/U | S/U | N/S | N/S | N/S | N/S | N/S | N/S | N/S | N/S | N/S | N/S | N/S | N/S | N/S | N/S | N/S | N/S | N/S | N/S | N/S | N/S | N/S | N/S | N/S | N/S | N/S | N/S | N/S | N/S | N/S | N/S | N/S | N/S | N/S | N/S | N/S | N/S | N/S | N/S | N/S
2005-05-09 | 7.2 | 245 | 164 | 898 | 246 | 37.6 | 21.01 | 0.04 | <0.03 | 6.97 | N/S | N/S | N/S | 48.5 | N/S | N/S | 0.01 | S/U | S/U | N/S | N/S | N/S | N/S | N/S | N/S | N/S | N/S | N/S | N/S | N/S | N/S | N/S | N/S | N/S | N/S | N/S | N/S | N/S | N/S | N/S | N/S | N/S | N/S | N/S | N/S | N/S | N/S | N/S | N/S | N/S | N/S | N/S | N/S | N/S | N/S | N/S | N/S | N/S
2005-05-10 | 7.3 | 240 | 126 | 902 | 267 | 36 | 20.16 | 0.74 | <0.03 | 7.4 | 3.49 | 154 | 0.97 | N/S | N/S | 86 | 0.011 | 0.009 | 0.0013 | 0.011 | 0.0635 | <0.0006 | 0.0084 | 0.1183 | 2.177 | 0.187 | 0.004 | 0.1271 | 0.152 | 0.0163 | <0.003 | 0.0058 | 0.1357 | <0.009 | <0.0002 | <0.03 | <2 | N/S | N/S | N/S | N/S | N/S | N/S | N/S | N/S | 0.187 | N/S | N/S | T/X | N/S | N/S | N/S | N/S | T/X | T/X | T/X | N/S | N/S
2005-05-11 | 7.3 | 228 | 132 | 876 | 246 | 36.9 | 18.17 | 0.68 | <0.03 | 6.41 | N/S | N/S | N/S | N/S | 35 | N/S | 0.011 | S/U | S/U | N/S | N/S | N/S | N/S | N/S | N/S | N/S | N/S | N/S | N/S | N/S | N/S | N/S | N/S | N/S | N/S | N/S | N/S | N/S | N/S | N/S | N/S | N/S | N/S | N/S | N/S | N/S | N/S | N/S | N/S | N/S | N/S | N/S | N/S | N/S | N/S | N/S | N/S | N/S
2005-05-12 | 7.4 | 187 | 118 | 894 | 204 | 33.7 | 19.15 | 0.97 | 0.26 | 6.07 | N/S | N/S | N/S | N/S | N/S | N/S | 0.01 | S/U | S/U | N/S | N/S | N/S | N/S | N/S | N/S | N/S | N/S | N/S | N/S | N/S | N/S | N/S | N/S | N/S | N/S | N/S | N/S | N/S | N/S | N/S | N/S | N/S | N/S | N/S | N/S | N/S | N/S | N/S | N/S | N/S | N/S | N/S | N/S | N/S | N/S | N/S | N/S | N/S
2005-05-13 | 7.3 | 223 | 123 | 874 | 233 | 30.6 | 17.7 | 0.11 | <0.03 | 6.33 | N/S | N/S | N/S | N/S | N/S | N/S | 0.011 | S/U | S/U | N/S | N/S | N/S | N/S | N/S | N/S | N/S | N/S | N/S | N/S | N/S | N/S | N/S | N/S | N/S | N/S | N/S | N/S | N/S | N/S | N/S | N/S | N/S | N/S | N/S | N/S | N/S | N/S | N/S | N/S | N/S | N/S | N/S | N/S | N/S | N/S | N/S | N/S | N/S
2005-05-14 | 7.2 | 193 | 120 | 819 | 188 | 29.4 | 18.35 | 0.03 | <0.03 | 5.87 | N/S | N/S | N/S | N/S | N/S | N/S | 0.009 | S/U | S/U | N/S | N/S | N/S | N/S | N/S | N/S | N/S | N/S | N/S | N/S | N/S | N/S | N/S | N/S | N/S | N/S | N/S | N/S | N/S | N/S | N/S | N/S | N/S | N/S | N/S | N/S | N/S | N/S | N/S | N/S | N/S | N/S | N/S | N/S | N/S | N/S | N/S | N/S | N/S
2005-05-15 | 7.3 | 191 | 166 | 773 | 175 | 31.4 | 20.12 | 0.05 | <0.03 | 6.11 | N/S | N/S | N/S | N/S | N/S | N/S | 0.01 | S/U | S/U | N/S | N/S | N/S | N/S | N/S | N/S | N/S | N/S | N/S | N/S | N/S | N/S | N/S | N/S | N/S | N/S | N/S | N/S | N/S | N/S | N/S | N/S | N/S | N/S | N/S | N/S | N/S | N/S | N/S | N/S | N/S | N/S | N/S | N/S | N/S | N/S | N/S | N/S | N/S
2005-05-16 | 7.3 | 194 | 156 | 823 | 175 | 32.5 | 19.95 | 0.03 | <0.03 | 6.52 | N/S | N/S | N/S | 44.3 | N/S | N/S | 0.01 | S/U | S/U | N/S | N/S | N/S | N/S | N/S | N/S | N/S | N/S | N/S | N/S | N/S | N/S | N/S | N/S | N/S | N/S | N/S | N/S | N/S | N/S | N/S | N/S | N/S | N/S | N/S | N/S | N/S | N/S | N/S | N/S | N/S | N/S | N/S | N/S | N/S | N/S | N/S | N/S | N/S
2005-05-17 | 7.2 | 199 | 125 | 847 | 188 | 33.3 | 20.4 | 0.48 | 0.7 | 6.83 | 3.76 | 154 | 1.01 | N/S | N/S | 96 | 0.008 | 0.009 | 0.0011 | 0.006 | 0.055 | <0.0006 | 0.0045 | 0.0927 | 1.358 | 0.148 | 0.005 | 0.1271 | <0.05 | 0.011 | <0.003 | 0.0069 | 0.1068 | <0.009 | <0.0002 | <0.03 | <2 | N/S | N/S | N/S | N/S | N/S | N/S | N/S | N/S | 0.148 | N/S | N/S | T/X | N/S | N/S | N/S | N/S | T/X | T/X | T/X | N/S | N/S
2005-05-18 | 7.2 | 223 | 134 | 878 | 258 | 33.4 | 19.84 | 0.33 | <0.03 | 6.45 | N/S | N/S | N/S | N/S | 28 | N/S | 0.011 | S/U | S/U | N/S | N/S | N/S | N/S | N/S | N/S | N/S | N/S | N/S | N/S | N/S | N/S | N/S | N/S | N/S | N/S | N/S | N/S | N/S | N/S | N/S | N/S | N/S | N/S | N/S | N/S | N/S | N/S | N/S | N/S | N/S | N/S | N/S | N/S | N/S | N/S | N/S | N/S | N/S
2005-05-19 | 7.3 | 222 | 119 | 960 | 350 | 38.3 | 20.32 | 0.39 | 1.45 | 9.05 | N/S | N/S | N/S | N/S | N/S | N/S | 0.009 | S/U | S/U | N/S | N/S | N/S | N/S | N/S | N/S | N/S | N/S | N/S | N/S | N/S | N/S | N/S | N/S | N/S | N/S | N/S | N/S | N/S | N/S | N/S | N/S | N/S | N/S | N/S | N/S | N/S | N/S | N/S | N/S | N/S | N/S | N/S | N/S | N/S | N/S | N/S | N/S | N/S
2005-05-20 | 7.3 | 173 | 105 | 824 | 100 | 25.4 | 11.85 | 0.52 | 0.18 | 4.67 | N/S | N/S | N/S | N/S | N/S | N/S | 0.008 | S/U | S/U | N/S | N/S | N/S | N/S | N/S | N/S | N/S | N/S | N/S | N/S | N/S | N/S | N/S | N/S | N/S | N/S | N/S | N/S | N/S | N/S | N/S | N/S | N/S | N/S | N/S | N/S | N/S | N/S | N/S | N/S | N/S | N/S | N/S | N/S | N/S | N/S | N/S | N/S | N/S
2005-05-21 | 7.3 | 177 | 116 | 836 | 84 | 30.2 | 15.41 | 0.17 | <0.03 | 5.24 | N/S | N/S | N/S | N/S | N/S | N/S | 0.008 | S/U | S/U | N/S | N/S | N/S | N/S | N/S | N/S | N/S | N/S | N/S | N/S | N/S | N/S | N/S | N/S | N/S | N/S | N/S | N/S | N/S | N/S | N/S | N/S | N/S | N/S | N/S | N/S | N/S | N/S | N/S | N/S | N/S | N/S | N/S | N/S | N/S | N/S | N/S | N/S | N/S
2005-05-22 | 7.3 | 230 | 143 | 878 | 102 | 32.8 | 17.17 | 0.29 | 1.39 | 5.94 | N/S | N/S | N/S | N/S | N/S | N/S | 0.01 | S/U | S/U | N/S | N/S | N/S | N/S | N/S | N/S | N/S | N/S | N/S | N/S | N/S | N/S | N/S | N/S | N/S | N/S | N/S | N/S | N/S | N/S | N/S | N/S | N/S | N/S | N/S | N/S | N/S | N/S | N/S | N/S | N/S | N/S | N/S | N/S | N/S | N/S | N/S | N/S | N/S
2005-05-23 | 7.2 | 209 | 130 | 867 | 206 | 32.9 | 18.46 | 0.46 | 0.96 | 6.38 | N/S | N/S | N/S | 25.1 | N/S | N/S | 0.009 | S/U | S/U | N/S | N/S | N/S | N/S | N/S | N/S | N/S | N/S | N/S | N/S | N/S | N/S | N/S | N/S | N/S | N/S | N/S | N/S | N/S | N/S | N/S | N/S | N/S | N/S | N/S | N/S | N/S | N/S | N/S | N/S | N/S | N/S | N/S | N/S | N/S | N/S | N/S | N/S | N/S
2005-05-24 | 7.2 | 305 | 148 | 1148 | 480 | 40 | 19.48 | 0.44 | 1.37 | 11.24 | 3.76 | 168 | 1.03 | N/S | N/S | 100 | 0.009 | 0.008 | 0.0014 | 0.006 | 0.0868 | 0.0006 | 0.0123 | 0.1351 | 2.54 | 0.316 | 0.007 | 0.2299 | 0.338 | 0.0192 | <0.003 | 0.0164 | 0.171 | <0.009 | <0.0002 | <0.03 | <2 | N/S | N/S | N/S | N/S | N/S | N/S | N/S | N/S | 0.316 | N/S | N/S | T/X | N/S | N/S | N/S | N/S | T/X | T/X | T/X | N/S | N/S
2005-05-25 | 7.3 | 177 | 110 | 850 | 188 | 31.1 | 18.38 | 0.09 | <0.03 | 6.04 | N/S | N/S | N/S | N/S | 37 | N/S | 0.012 | S/U | S/U | N/S | N/S | N/S | N/S | N/S | N/S | N/S | N/S | N/S | N/S | N/S | N/S | N/S | N/S | N/S | N/S | N/S | N/S | N/S | N/S | N/S | N/S | N/S | N/S | N/S | N/S | N/S | N/S | N/S | N/S | N/S | N/S | N/S | N/S | N/S | N/S | N/S | N/S | N/S
2005-05-26 | 7.3 | 182 | 99 | 841 | 152 | 34.4 | 18.74 | 0.6 | 1.54 | 6.61 | N/S | N/S | N/S | N/S | N/S | N/S | 0.009 | S/U | S/U | N/S | N/S | N/S | N/S | N/S | N/S | N/S | N/S | N/S | N/S | N/S | N/S | N/S | N/S | N/S | N/S | N/S | N/S | N/S | N/S | N/S | N/S | N/S | N/S | N/S | N/S | N/S | N/S | N/S | N/S | N/S | N/S | N/S | N/S | N/S | N/S | N/S | N/S | N/S
2005-05-27 | 7.3 | 249 | 116 | 863 | 234 | 34.7 | 19.19 | 0.05 | <0.03 | 7.87 | N/S | N/S | N/S | N/S | N/S | N/S | 0.009 | S/U | S/U | N/S | N/S | N/S | N/S | N/S | N/S | N/S | N/S | N/S | N/S | N/S | N/S | N/S | N/S | N/S | N/S | N/S | N/S | N/S | N/S | N/S | N/S | N/S | N/S | N/S | N/S | N/S | N/S | N/S | N/S | N/S | N/S | N/S | N/S | N/S | N/S | N/S | N/S | N/S
2005-05-28 | 7.3 | 216 | 115 | 814 | 170 | 30.9 | 17.36 | 0.03 | <0.03 | 6.58 | N/S | N/S | N/S | N/S | N/S | N/S | 0.008 | S/U | S/U | N/S | N/S | N/S | N/S | N/S | N/S | N/S | N/S | N/S | N/S | N/S | N/S | N/S | N/S | N/S | N/S | N/S | N/S | N/S | N/S | N/S | N/S | N/S | N/S | N/S | N/S | N/S | N/S | N/S | N/S | N/S | N/S | N/S | N/S | N/S | N/S | N/S | N/S | N/S
2005-05-29 | 7.3 | 228 | 132 | 847 | 208 | 26.5 | 18.52 | 0.29 | <0.03 | 7.02 | N/S | N/S | N/S | N/S | N/S | N/S | 0.007 | S/U | S/U | N/S | N/S | N/S | N/S | N/S | N/S | N/S | N/S | N/S | N/S | N/S | N/S | N/S | N/S | N/S | N/S | N/S | N/S | N/S | N/S | N/S | N/S | N/S | N/S | N/S | N/S | N/S | N/S | N/S | N/S | N/S | N/S | N/S | N/S | N/S | N/S | N/S | N/S | N/S
2005-05-30 | 7.2 | 237 | 127 | 867 | 206 | 34.9 | 21.51 | 0.97 | <0.03 | 6.98 | N/S | N/S | N/S | 30.4 | N/S | N/S | 0.01 | S/U | S/U | N/S | N/S | N/S | N/S | N/S | N/S | N/S | N/S | N/S | N/S | N/S | N/S | N/S | N/S | N/S | N/S | N/S | N/S | N/S | N/S | N/S | N/S | N/S | N/S | N/S | N/S | N/S | N/S | N/S | N/S | N/S | N/S | N/S | N/S | N/S | N/S | N/S | N/S | N/S
2005-05-31 | 7.4 | 228 | 137 | 876 | 242 | 37.5 | 20.22 | 0.68 | 0.88 | 7.25 | 3.6 | 133 | 0.93 | N/S | N/S | 72 | 0.01 | 0.011 | 0.0005 | 0.008 | 0.0652 | <0.0006 | 0.0088 | 0.1043 | 1.597 | 0.199 | 0.006 | 0.1076 | 0.198 | 0.0101 | <0.003 | 0.0076 | 0.1349 | <0.009 | <0.0002 | <0.03 | <2 | N/S | N/S | N/S | N/S | N/S | N/S | N/S | N/S | 0.199 | N/S | N/S | T/X | N/S | N/S | N/S | N/S | T/X | T/X | T/X | N/S | N/S
2005-06-01 | 7.2 | 221 | 118 | 921 | 226 | 35.9 | 23.63 | 0.36 | <0.03 | 7.26 | N/S | N/S | N/S | N/S | 48 | N/S | 0.011 | S/U | S/U | N/S | N/S | N/S | N/S | N/S | N/S | N/S | N/S | N/S | N/S | N/S | N/S | N/S | N/S | N/S | N/S | N/S | N/S | N/S | N/S | N/S | N/S | N/S | N/S | N/S | N/S | N/S | N/S | N/S | N/S | N/S | N/S | N/S | N/S | N/S | N/S | N/S | N/S | N/S
2005-06-02 | 7.3 | 234 | 147 | 873 | 192 | 27.9 | 20.27 | 0.82 | 0.44 | 5.83 | N/S | N/S | N/S | N/S | N/S | N/S | 0.01 | S/U | S/U | N/S | N/S | N/S | N/S | N/S | N/S | N/S | N/S | N/S | N/S | N/S | N/S | N/S | N/S | N/S | N/S | N/S | N/S | N/S | N/S | N/S | N/S | N/S | N/S | N/S | N/S | N/S | N/S | N/S | N/S | N/S | N/S | N/S | N/S | N/S | N/S | N/S | N/S | N/S
2005-06-03 | 7 | 223 | 139 | 910 | 204 | 30 | 20.02 | 0.04 | <0.03 | 6.87 | N/S | N/S | N/S | N/S | N/S | N/S | 0.01 | S/U | S/U | N/S | N/S | N/S | N/S | N/S | N/S | N/S | N/S | N/S | N/S | N/S | N/S | N/S | N/S | N/S | N/S | N/S | N/S | N/S | N/S | N/S | N/S | N/S | N/S | N/S | N/S | N/S | N/S | N/S | N/S | N/S | N/S | N/S | N/S | N/S | N/S | N/S | N/S | N/S
2005-06-04 | 7 | 239 | 132 | 934 | 225 | 32.9 | 20.05 | 0.04 | <0.03 | 6.56 | N/S | N/S | N/S | N/S | N/S | N/S | 0.011 | S/U | S/U | N/S | N/S | N/S | N/S | N/S | N/S | N/S | N/S | N/S | N/S | N/S | N/S | N/S | N/S | N/S | N/S | N/S | N/S | N/S | N/S | N/S | N/S | N/S | N/S | N/S | N/S | N/S | N/S | N/S | N/S | N/S | N/S | N/S | N/S | N/S | N/S | N/S | N/S | N/S
2005-06-05 | 7.3 | 255 | 153 | 929 | 262 | 30.3 | 20.16 | 0.54 | 0.71 | 6.36 | N/S | N/S | N/S | N/S | N/S | N/S | 0.01 | S/U | S/U | N/S | N/S | N/S | N/S | N/S | N/S | N/S | N/S | N/S | N/S | N/S | N/S | N/S | N/S | N/S | N/S | N/S | N/S | N/S | N/S | N/S | N/S | N/S | N/S | N/S | N/S | N/S | N/S | N/S | N/S | N/S | N/S | N/S | N/S | N/S | N/S | N/S | N/S | N/S
2005-06-06 | 7 | 232 | 157 | 861 | 233 | 34.6 | 21.71 | 0.03 | <0.03 | 6.76 | N/S | N/S | N/S | 45.3 | N/S | N/S | 0.011 | S/U | S/U | N/S | N/S | N/S | N/S | N/S | N/S | N/S | N/S | N/S | N/S | N/S | N/S | N/S | N/S | N/S | N/S | N/S | N/S | N/S | N/S | N/S | N/S | N/S | N/S | N/S | N/S | N/S | N/S | N/S | N/S | N/S | N/S | N/S | N/S | N/S | N/S | N/S | N/S | N/S
2005-06-07 | 7.3 | 194 | 112 | 903 | 200 | 26.8 | 22.85 | 0.04 | <0.03 | 4.72 | 3.66 | 127 | 0.97 | N/S | N/S | 86 | 0.023 | 0.008 | 0.001 | 0.007 | 0.0568 | <0.0006 | 0.0075 | 0.1036 | 1.639 | 0.347 | 0.004 | 0.1168 | 0.071 | 0.0112 | <0.003 | 0.0082 | 0.1392 | <0.009 | <0.0002 | <0.03 | <2 | N/S | N/S | N/S | <0.004 | 0.0019 | <0.0003 | <0.002 | 0.003 | 0.347 | 0.002 | 0.0775 | T/X | 0.006 | <0.004 | <0.0003 | 0.027 | <0.004 | <0.0002 | <0.02 | N/S | N/S
2005-06-08 | 7 | 288 | 175 | 939 | 346 | 36.2 | 21.47 | 0.04 | <0.03 | 8.3 | N/S | N/S | N/S | N/S | 38 | N/S | 0.011 | S/U | S/U | N/S | N/S | N/S | N/S | N/S | N/S | N/S | N/S | N/S | N/S | N/S | N/S | N/S | N/S | N/S | N/S | N/S | N/S | N/S | N/S | N/S | N/S | N/S | N/S | N/S | N/S | N/S | N/S | N/S | N/S | N/S | N/S | N/S | N/S | N/S | N/S | N/S | N/S | N/S
2005-06-09 | 7.1 | 270 | 137 | 918 | 317 | 27.1 | 19.85 | 0.46 | 1.17 | 6.61 | N/S | N/S | N/S | N/S | N/S | N/S | 0.011 | S/U | S/U | N/S | N/S | N/S | N/S | N/S | N/S | N/S | N/S | N/S | N/S | N/S | N/S | N/S | N/S | N/S | N/S | N/S | N/S | N/S | N/S | N/S | N/S | N/S | N/S | N/S | N/S | N/S | N/S | N/S | N/S | N/S | N/S | N/S | N/S | N/S | N/S | N/S | N/S | N/S
2005-06-10 | 7.2 | 280 | 148 | 940 | 300 | 37.9 | 20.6 | 0.03 | <0.03 | 9.41 | N/S | N/S | N/S | N/S | N/S | N/S | 0.011 | S/U | S/U | N/S | N/S | N/S | N/S | N/S | N/S | N/S | N/S | N/S | N/S | N/S | N/S | N/S | N/S | N/S | N/S | N/S | N/S | N/S | N/S | N/S | N/S | N/S | N/S | N/S | N/S | N/S | N/S | N/S | N/S | N/S | N/S | N/S | N/S | N/S | N/S | N/S | N/S | N/S
2005-06-11 | 7.2 | 285 | 149 | 921 | 258 | 29.1 | 18.85 | 0.03 | <0.03 | 6.76 | N/S | N/S | N/S | N/S | N/S | N/S | 0.009 | S/U | S/U | N/S | N/S | N/S | N/S | N/S | N/S | N/S | N/S | N/S | N/S | N/S | N/S | N/S | N/S | N/S | N/S | N/S | N/S | N/S | N/S | N/S | N/S | N/S | N/S | N/S | N/S | N/S | N/S | N/S | N/S | N/S | N/S | N/S | N/S | N/S | N/S | N/S | N/S | N/S
2005-06-12 | 7.2 | 303 | 208 | 1045 | 400 | 31.8 | 20.7 | 0.05 | <0.03 | 7.71 | N/S | N/S | N/S | N/S | N/S | N/S | 0.01 | S/U | S/U | N/S | N/S | N/S | N/S | N/S | N/S | N/S | N/S | N/S | N/S | N/S | N/S | N/S | N/S | N/S | N/S | N/S | N/S | N/S | N/S | N/S | N/S | N/S | N/S | N/S | N/S | N/S | N/S | N/S | N/S | N/S | N/S | N/S | N/S | N/S | N/S | N/S | N/S | N/S
2005-06-13 | 7.1 | 236 | 139 | 942 | 258 | 31 | 23.48 | 0.04 | <0.03 | 6.85 | N/S | N/S | N/S | 39.6 | N/S | N/S | 0.009 | S/U | S/U | N/S | N/S | N/S | N/S | N/S | N/S | N/S | N/S | N/S | N/S | N/S | N/S | N/S | N/S | N/S | N/S | N/S | N/S | N/S | N/S | N/S | N/S | N/S | N/S | N/S | N/S | N/S | N/S | N/S | N/S | N/S | N/S | N/S | N/S | N/S | N/S | N/S | N/S | N/S
2005-06-14 | 7 | 238 | 132 | 874 | 308 | 35.5 | 22.79 | 0.79 | 0.12 | 8.07 | 3.82 | 133 | 1.1 | N/S | N/S | 92 | 0.011 | 0.009 | 0.0005 | 0.006 | 0.0741 | 0.0007 | 0.0198 | 0.1328 | 2.024 | 0.206 | 0.007 | 0.1448 | 0.167 | 0.0164 | <0.003 | 0.0115 | 0.1833 | <0.009 | <0.0002 | <0.03 | <2 | N/S | N/S | N/S | N/S | N/S | N/S | N/S | N/S | 0.206 | N/S | N/S | T/X | N/S | N/S | N/S | N/S | T/X | T/X | T/X | N/S | N/S
2005-06-15 | 7 | 270 | 160 | 951 | 346 | 41 | 23.52 | 0.09 | <0.03 | 7.77 | N/S | N/S | N/S | N/S | 31 | N/S | 0.011 | S/U | S/U | N/S | N/S | N/S | N/S | N/S | N/S | N/S | N/S | N/S | N/S | N/S | N/S | N/S | N/S | N/S | N/S | N/S | N/S | N/S | N/S | N/S | N/S | N/S | N/S | N/S | N/S | N/S | N/S | N/S | N/S | N/S | N/S | N/S | N/S | N/S | N/S | N/S | N/S | N/S
2005-06-16 | 7.3 | 221 | 151 | 845 | 221 | 31.6 | 22.49 | 0.62 | 0.43 | 6.31 | N/S | N/S | N/S | N/S | N/S | N/S | 0.01 | S/U | S/U | N/S | N/S | N/S | N/S | N/S | N/S | N/S | N/S | N/S | N/S | N/S | N/S | N/S | N/S | N/S | N/S | N/S | N/S | N/S | N/S | N/S | N/S | N/S | N/S | N/S | N/S | N/S | N/S | N/S | N/S | N/S | N/S | N/S | N/S | N/S | N/S | N/S | N/S | N/S
2005-06-17 | 7.2 | 233 | 153 | 848 | 254 | 28.7 | 20.43 | 0.05 | <0.03 | 6.03 | N/S | N/S | N/S | N/S | N/S | N/S | 0.012 | S/U | S/U | N/S | N/S | N/S | N/S | N/S | N/S | N/S | N/S | N/S | N/S | N/S | N/S | N/S | N/S | N/S | N/S | N/S | N/S | N/S | N/S | N/S | N/S | N/S | N/S | N/S | N/S | N/S | N/S | N/S | N/S | N/S | N/S | N/S | N/S | N/S | N/S | N/S | N/S | N/S
2005-06-18 | 7.1 | 215 | 129 | 787 | 204 | 29.4 | 19.71 | 0.03 | <0.03 | 5.91 | N/S | N/S | N/S | N/S | N/S | N/S | 0.011 | S/U | S/U | N/S | N/S | N/S | N/S | N/S | N/S | N/S | N/S | N/S | N/S | N/S | N/S | N/S | N/S | N/S | N/S | N/S | N/S | N/S | N/S | N/S | N/S | N/S | N/S | N/S | N/S | N/S | N/S | N/S | N/S | N/S | N/S | N/S | N/S | N/S | N/S | N/S | N/S | N/S
2005-06-19 | 7 | 207 | 151 | 820 | 208 | 31.1 | 21.07 | 0.39 | 1.24 | 6.1 | N/S | N/S | N/S | N/S | N/S | N/S | 0.01 | S/U | S/U | N/S | N/S | N/S | N/S | N/S | N/S | N/S | N/S | N/S | N/S | N/S | N/S | N/S | N/S | N/S | N/S | N/S | N/S | N/S | N/S | N/S | N/S | N/S | N/S | N/S | N/S | N/S | N/S | N/S | N/S | N/S | N/S | N/S | N/S | N/S | N/S | N/S | N/S | N/S
2005-06-20 | 7.1 | 330 | 232 | 905 | 379 | 34.9 | 20.85 | 0.04 | <0.03 | 7.49 | N/S | N/S | N/S | 40.7 | N/S | N/S | 0.009 | S/U | S/U | N/S | N/S | N/S | N/S | N/S | N/S | N/S | N/S | N/S | N/S | N/S | N/S | N/S | N/S | N/S | N/S | N/S | N/S | N/S | N/S | N/S | N/S | N/S | N/S | N/S | N/S | N/S | N/S | N/S | N/S | N/S | N/S | N/S | N/S | N/S | N/S | N/S | N/S | N/S
2005-06-21 | 7 | 174 | 124 | 769 | 167 | 30.3 | 21.88 | 0.6 | 0.45 | 6.1 | 3.28 | 123 | 1.15 | N/S | N/S | 75 | 0.011 | 0.01 | 0.002 | 0.006 | 0.0516 | 0.0006 | 0.0067 | 0.1 | 1.805 | 0.206 | 0.006 | 0.0936 | <0.05 | 0.0161 | <0.003 | 0.0043 | 0.1294 | <0.009 | <0.0002 | <0.03 | <2 | N/S | N/S | N/S | N/S | N/S | N/S | N/S | N/S | 0.206 | N/S | N/S | T/X | N/S | N/S | N/S | N/S | T/X | T/X | T/X | N/S | N/S
2005-06-22 | 7.2 | 185 | 143 | 752 | 171 | 29.7 | 22.68 | 0.34 | <0.03 | 5.57 | N/S | N/S | N/S | N/S | 48 | N/S | 0.011 | S/U | S/U | N/S | N/S | N/S | N/S | N/S | N/S | N/S | N/S | N/S | N/S | N/S | N/S | N/S | N/S | N/S | N/S | N/S | N/S | N/S | N/S | N/S | N/S | N/S | N/S | N/S | N/S | N/S | N/S | N/S | N/S | N/S | N/S | N/S | N/S | N/S | N/S | N/S | N/S | N/S
2005-06-23 | 7.1 | 248 | 168 | 894 | 324 | 25.2 | 23.38 | 0.19 | 0.18 | 5.83 | N/S | N/S | N/S | N/S | N/S | N/S | 0.011 | S/U | S/U | N/S | N/S | N/S | N/S | N/S | N/S | N/S | N/S | N/S | N/S | N/S | N/S | N/S | N/S | N/S | N/S | N/S | N/S | N/S | N/S | N/S | N/S | N/S | N/S | N/S | N/S | N/S | N/S | N/S | N/S | N/S | N/S | N/S | N/S | N/S | N/S | N/S | N/S | N/S
2005-06-24 | 7.2 | 195 | 113 | 756 | 192 | 20.4 | 19.85 | 0.04 | 0.03 | 4.52 | N/S | N/S | N/S | N/S | N/S | N/S | 0.011 | S/U | S/U | N/S | N/S | N/S | N/S | N/S | N/S | N/S | N/S | N/S | N/S | N/S | N/S | N/S | N/S | N/S | N/S | N/S | N/S | N/S | N/S | N/S | N/S | N/S | N/S | N/S | N/S | N/S | N/S | N/S | N/S | N/S | N/S | N/S | N/S | N/S | N/S | N/S | N/S | N/S
2005-06-25 | 7.2 | 209 | 146 | 756 | 167 | 24 | 21.06 | 0.03 | <0.03 | 5.08 | N/S | N/S | N/S | N/S | N/S | N/S | 0.009 | S/U | S/U | N/S | N/S | N/S | N/S | N/S | N/S | N/S | N/S | N/S | N/S | N/S | N/S | N/S | N/S | N/S | N/S | N/S | N/S | N/S | N/S | N/S | N/S | N/S | N/S | N/S | N/S | N/S | N/S | N/S | N/S | N/S | N/S | N/S | N/S | N/S | N/S | N/S | N/S | N/S
2005-06-26 | 7.1 | 395 | 310 | 1149 | 587 | 30 | 22.66 | 0.1 | <0.03 | 6.5 | N/S | N/S | N/S | N/S | N/S | N/S | 0.013 | S/U | S/U | N/S | N/S | N/S | N/S | N/S | N/S | N/S | N/S | N/S | N/S | N/S | N/S | N/S | N/S | N/S | N/S | N/S | N/S | N/S | N/S | N/S | N/S | N/S | N/S | N/S | N/S | N/S | N/S | N/S | N/S | N/S | N/S | N/S | N/S | N/S | N/S | N/S | N/S | N/S
2005-06-27 | 7 | 253 | 169 | 845 | 252 | 36.7 | 23.27 | 0.04 | <0.03 | 7.57 | N/S | N/S | N/S | 41 | N/S | N/S | 0.009 | S/U | S/U | N/S | N/S | N/S | N/S | N/S | N/S | N/S | N/S | N/S | N/S | N/S | N/S | N/S | N/S | N/S | N/S | N/S | N/S | N/S | N/S | N/S | N/S | N/S | N/S | N/S | N/S | N/S | N/S | N/S | N/S | N/S | N/S | N/S | N/S | N/S | N/S | N/S | N/S | N/S
2005-06-28 | 7.1 | 171 | 106 | 851 | 167 | 33.2 | 20.2 | 0.48 | 0.71 | 6.73 | 3.5 | 104 | 1.02 | N/S | N/S | 60 | 0.012 | 0.009 | 0.0011 | 0.01 | 0.0553 | <0.0006 | 0.0069 | 0.0928 | 1.332 | 0.18 | 0.003 | 0.1004 | 0.063 | 0.0135 | <0.003 | 0.0052 | 0.1396 | <0.009 | <0.0002 | <0.03 | <2 | N/S | N/S | N/S | N/S | N/S | N/S | N/S | N/S | 0.18 | N/S | N/S | T/X | N/S | N/S | N/S | N/S | T/X | T/X | T/X | N/S | N/S
2005-06-29 | 7.1 | 218 | 146 | 804 | 263 | 35.1 | 20.62 | 0.49 | N/S | 7.76 | N/S | N/S | N/S | N/S | 46 | N/S | 0.014 | S/U | S/U | N/S | N/S | N/S | N/S | N/S | N/S | N/S | N/S | N/S | N/S | N/S | N/S | N/S | N/S | N/S | N/S | N/S | N/S | N/S | N/S | N/S | N/S | N/S | N/S | N/S | N/S | N/S | N/S | N/S | N/S | N/S | N/S | N/S | N/S | N/S | N/S | N/S | N/S | N/S
2005-06-30 | 7.1 | 172 | 112 | 720 | 170 | 32.1 | 22 | 0.62 | 0.68 | 6.39 | N/S | N/S | N/S | N/S | N/S | N/S | 0.012 | S/U | S/U | N/S | N/S | N/S | N/S | N/S | N/S | N/S | N/S | N/S | N/S | N/S | N/S | N/S | N/S | N/S | N/S | N/S | N/S | N/S | N/S | N/S | N/S | N/S | N/S | N/S | N/S | N/S | N/S | N/S | N/S | N/S | N/S | N/S | N/S | N/S | N/S | N/S | N/S | N/S
2005-07-01 | 7.2 | 228 | 138 | 790 | 236 | 33.9 | 22.34 | 0.03 | <0.03 | 7.49 | N/S | N/S | N/S | N/S | N/S | N/S | 0.011 | S/U | S/U | N/S | N/S | N/S | N/S | N/S | N/S | N/S | N/S | N/S | N/S | N/S | N/S | N/S | N/S | N/S | N/S | N/S | N/S | N/S | N/S | N/S | N/S | N/S | N/S | N/S | N/S | N/S | N/S | N/S | N/S | N/S | N/S | N/S | N/S | N/S | N/S | N/S | N/S | N/S
2005-07-02 | 7.2 | 229 | 149 | 798 | 254 | 32.1 | 19.49 | 0.03 | <0.03 | 7.29 | N/S | N/S | N/S | N/S | N/S | N/S | 0.011 | S/U | S/U | N/S | N/S | N/S | N/S | N/S | N/S | N/S | N/S | N/S | N/S | N/S | N/S | N/S | N/S | N/S | N/S | N/S | N/S | N/S | N/S | N/S | N/S | N/S | N/S | N/S | N/S | N/S | N/S | N/S | N/S | N/S | N/S | N/S | N/S | N/S | N/S | N/S | N/S | N/S
2005-07-03 | 7 | 197 | 118 | 730 | 182 | 31.8 | 21.82 | 0.03 | <0.03 | 6.45 | N/S | N/S | N/S | N/S | N/S | N/S | 0.01 | S/U | S/U | N/S | N/S | N/S | N/S | N/S | N/S | N/S | N/S | N/S | N/S | N/S | N/S | N/S | N/S | N/S | N/S | N/S | N/S | N/S | N/S | N/S | N/S | N/S | N/S | N/S | N/S | N/S | N/S | N/S | N/S | N/S | N/S | N/S | N/S | N/S | N/S | N/S | N/S | N/S
2005-07-04 | 7.1 | 229 | 149 | 897 | 276 | 34.6 | 20.28 | 0.68 | 0.6 | 7.11 | N/S | N/S | N/S | 31.7 | N/S | N/S | 0.011 | S/U | S/U | N/S | N/S | N/S | N/S | N/S | N/S | N/S | N/S | N/S | N/S | N/S | N/S | N/S | N/S | N/S | N/S | N/S | N/S | N/S | N/S | N/S | N/S | N/S | N/S | N/S | N/S | N/S | N/S | N/S | N/S | N/S | N/S | N/S | N/S | N/S | N/S | N/S | N/S | N/S
2005-07-05 | 7 | 226 | 135 | 925 | 300 | 36.1 | 18.28 | 0.51 | 0.81 | 7.79 | 3.39 | 116 | 0.95 | N/S | N/S | 60 | 0.009 | 0.01 | 0.0011 | 0.011 | 0.0802 | 0.0007 | 0.0138 | 0.136 | 2.271 | 0.188 | 0.01 | 0.1166 | 0.214 | 0.0138 | <0.003 | 0.0074 | 0.1911 | <0.009 | <0.0002 | <0.03 | <2 | N/S | N/S | N/S | 0.006 | 0.0164 | <0.0003 | <0.002 | 0.003 | 0.188 | <0.002 | 0.0662 | <0.05 | 0.006 | <0.004 | <0.0003 | 0.019 | <0.004 | <0.0002 | <0.02 | N/S | N/S
2005-07-06 | 7 | 193 | 128 | 821 | 225 | 33.7 | 19.24 | 0.03 | <0.03 | 6.78 | N/S | N/S | N/S | N/S | 30 | N/S | 0.011 | S/U | S/U | N/S | N/S | N/S | N/S | N/S | N/S | N/S | N/S | N/S | N/S | N/S | N/S | N/S | N/S | N/S | N/S | N/S | N/S | N/S | N/S | N/S | N/S | N/S | N/S | N/S | N/S | N/S | N/S | N/S | N/S | N/S | N/S | N/S | N/S | N/S | N/S | N/S | N/S | N/S
2005-07-07 | 7 | 173 | 113 | 754 | 175 | 31.6 | 20.06 | 0.65 | 0.54 | 6.01 | N/S | N/S | N/S | N/S | N/S | N/S | 0.01 | S/U | S/U | N/S | N/S | N/S | N/S | N/S | N/S | N/S | N/S | N/S | N/S | N/S | N/S | N/S | N/S | N/S | N/S | N/S | N/S | N/S | N/S | N/S | N/S | N/S | N/S | N/S | N/S | N/S | N/S | N/S | N/S | N/S | N/S | N/S | N/S | N/S | N/S | N/S | N/S | N/S
2005-07-08 | 7.1 | 170 | 104 | 730 | 158 | 26.9 | 19.77 | 0.03 | 0.03 | 5.24 | N/S | N/S | N/S | N/S | N/S | N/S | 0.009 | S/U | S/U | N/S | N/S | N/S | N/S | N/S | N/S | N/S | N/S | N/S | N/S | N/S | N/S | N/S | N/S | N/S | N/S | N/S | N/S | N/S | N/S | N/S | N/S | N/S | N/S | N/S | N/S | N/S | N/S | N/S | N/S | N/S | N/S | N/S | N/S | N/S | N/S | N/S | N/S | N/S
2005-07-09 | 7 | 175 | 121 | 723 | 171 | 29 | 18.57 | 0.33 | 0.03 | 5.53 | N/S | N/S | N/S | N/S | N/S | N/S | 0.009 | S/U | S/U | N/S | N/S | N/S | N/S | N/S | N/S | N/S | N/S | N/S | N/S | N/S | N/S | N/S | N/S | N/S | N/S | N/S | N/S | N/S | N/S | N/S | N/S | N/S | N/S | N/S | N/S | N/S | N/S | N/S | N/S | N/S | N/S | N/S | N/S | N/S | N/S | N/S | N/S | N/S
2005-07-10 | 7 | 158 | 105 | 721 | 175 | 30.5 | 21.44 | 0.9 | 0.05 | 5.79 | N/S | N/S | N/S | N/S | N/S | N/S | 0.008 | S/U | S/U | N/S | N/S | N/S | N/S | N/S | N/S | N/S | N/S | N/S | N/S | N/S | N/S | N/S | N/S | N/S | N/S | N/S | N/S | N/S | N/S | N/S | N/S | N/S | N/S | N/S | N/S | N/S | N/S | N/S | N/S | N/S | N/S | N/S | N/S | N/S | N/S | N/S | N/S | N/S
2005-07-11 | 7 | 197 | 123 | 802 | 200 | 29.5 | 21.07 | 0.04 | <0.03 | 5.5 | N/S | N/S | N/S | 37.3 | N/S | N/S | 0.008 | S/U | S/U | N/S | N/S | N/S | N/S | N/S | N/S | N/S | N/S | N/S | N/S | N/S | N/S | N/S | N/S | N/S | N/S | N/S | N/S | N/S | N/S | N/S | N/S | N/S | N/S | N/S | N/S | N/S | N/S | N/S | N/S | N/S | N/S | N/S | N/S | N/S | N/S | N/S | N/S | N/S
2005-07-12 | 7.2 | 162 | 103 | 791 | 196 | 32.1 | 20.45 | 0.83 | 0.58 | 6.29 | 2.9 | 123 | 1.06 | N/S | N/S | 57 | 0.013 | 0.012 | 0.0016 | 0.009 | 0.0517 | <0.0006 | 0.0058 | 0.0942 | 1.378 | 0.255 | 0.004 | 0.0898 | 0.13 | 0.0115 | <0.003 | 0.0089 | 0.1367 | <0.009 | <0.0002 | <0.03 | <2 | N/S | N/S | N/S | N/S | N/S | N/S | N/S | N/S | 0.255 | N/S | N/S | T/X | N/S | N/S | N/S | N/S | T/X | T/X | T/X | N/S | N/S
2005-07-13 | 7 | 173 | 117 | 730 | 179 | 30 | 20.27 | 0.33 | 0.03 | 5.88 | N/S | N/S | N/S | N/S | 51 | N/S | 0.01 | S/U | S/U | N/S | N/S | N/S | N/S | N/S | N/S | N/S | N/S | N/S | N/S | N/S | N/S | N/S | N/S | N/S | N/S | N/S | N/S | N/S | N/S | N/S | N/S | N/S | N/S | N/S | N/S | N/S | N/S | N/S | N/S | N/S | N/S | N/S | N/S | N/S | N/S | N/S | N/S | N/S
2005-07-14 | 7.2 | 170 | 101 | 745 | 183 | 31 | 19.62 | 0.54 | 0.98 | 6.4 | N/S | N/S | N/S | N/S | N/S | N/S | 0.01 | S/U | S/U | N/S | N/S | N/S | N/S | N/S | N/S | N/S | N/S | N/S | N/S | N/S | N/S | N/S | N/S | N/S | N/S | N/S | N/S | N/S | N/S | N/S | N/S | N/S | N/S | N/S | N/S | N/S | N/S | N/S | N/S | N/S | N/S | N/S | N/S | N/S | N/S | N/S | N/S | N/S
2005-07-15 | 6.9 | 236 | 144 | 803 | 233 | 32.6 | 19.72 | 0.03 | <0.03 | 8.94 | N/S | N/S | N/S | N/S | N/S | N/S | 0.011 | S/U | S/U | N/S | N/S | N/S | N/S | N/S | N/S | N/S | N/S | N/S | N/S | N/S | N/S | N/S | N/S | N/S | N/S | N/S | N/S | N/S | N/S | N/S | N/S | N/S | N/S | N/S | N/S | N/S | N/S | N/S | N/S | N/S | N/S | N/S | N/S | N/S | N/S | N/S | N/S | N/S
2005-07-16 | 6.9 | 197 | 120 | 727 | 154 | 29.8 | 18.17 | 0.03 | <0.03 | 6.53 | N/S | N/S | N/S | N/S | N/S | N/S | 0.009 | S/U | S/U | N/S | N/S | N/S | N/S | N/S | N/S | N/S | N/S | N/S | N/S | N/S | N/S | N/S | N/S | N/S | N/S | N/S | N/S | N/S | N/S | N/S | N/S | N/S | N/S | N/S | N/S | N/S | N/S | N/S | N/S | N/S | N/S | N/S | N/S | N/S | N/S | N/S | N/S | N/S
2005-07-17 | 7 | 199 | 124 | 777 | 217 | 31.9 | 20.42 | 0.04 | <0.03 | 7.34 | N/S | N/S | N/S | N/S | N/S | N/S | 0.01 | S/U | S/U | N/S | N/S | N/S | N/S | N/S | N/S | N/S | N/S | N/S | N/S | N/S | N/S | N/S | N/S | N/S | N/S | N/S | N/S | N/S | N/S | N/S | N/S | N/S | N/S | N/S | N/S | N/S | N/S | N/S | N/S | N/S | N/S | N/S | N/S | N/S | N/S | N/S | N/S | N/S
2005-07-18 | 6.9 | 219 | 138 | 795 | 246 | 35.1 | 20.1 | 0.03 | <0.03 | 7.08 | N/S | N/S | N/S | 39.8 | N/S | N/S | 0.01 | S/U | S/U | N/S | N/S | N/S | N/S | N/S | N/S | N/S | N/S | N/S | N/S | N/S | N/S | N/S | N/S | N/S | N/S | N/S | N/S | N/S | N/S | N/S | N/S | N/S | N/S | N/S | N/S | N/S | N/S | N/S | N/S | N/S | N/S | N/S | N/S | N/S | N/S | N/S | N/S | N/S
2005-07-19 | 7 | 186 | 147 | 812 | 200 | 30.7 | 22.08 | 0.34 | <0.03 | 6.06 | 3.08 | 116 | 1.12 | N/S | N/S | 69 | 0.01 | 0.01 | <0.0004 | 0.009 | 0.0445 | <0.0006 | 0.0051 | 0.0806 | 1.08 | 0.243 | 0.005 | 0.0727 | 0.228 | 0.0096 | <0.003 | 0.0044 | 0.1198 | <0.009 | <0.0002 | <0.03 | 2.1 | N/S | N/S | N/S | N/S | N/S | N/R | N/S | N/R | 0.243 | N/S | N/S | T/X | N/S | N/S | N/S | N/S | T/X | T/X | T/X | N/S | N/S
2005-07-20 | 7 | 185 | 158 | 767 | 200 | 31.7 | 20.72 | 0.03 | <0.03 | 6.36 | N/S | N/S | N/S | N/S | 51 | N/S | 0.011 | S/U | S/U | N/S | N/S | N/S | N/S | N/S | N/S | N/S | N/S | N/S | N/S | N/S | N/S | N/S | N/S | N/S | N/S | N/S | N/S | N/S | N/S | N/S | N/S | N/S | N/S | N/S | N/S | N/S | N/S | N/S | N/S | N/S | N/S | N/S | N/S | N/S | N/S | N/S | N/S | N/S
2005-07-21 | 7 | 203 | 114 | 843 | 204 | 29.8 | 19.22 | 0.42 | 0.83 | 6.14 | N/S | N/S | N/S | N/S | N/S | N/S | 0.012 | S/U | S/U | N/S | N/S | N/S | N/S | N/S | N/S | N/S | N/S | N/S | N/S | N/S | N/S | N/S | N/S | N/S | N/S | N/S | N/S | N/S | N/S | N/S | N/S | N/S | N/S | N/S | N/S | N/S | N/S | N/S | N/S | N/S | N/S | N/S | N/S | N/S | N/S | N/S | N/S | N/S
2005-07-22 | 7 | 210 | 118 | 782 | 221 | 32.3 | 21.01 | 0.04 | <0.03 | 6.63 | N/S | N/S | N/S | N/S | N/S | N/S | 0.012 | S/U | S/U | N/S | N/S | N/S | N/S | N/S | N/S | N/S | N/S | N/S | N/S | N/S | N/S | N/S | N/S | N/S | N/S | N/S | N/S | N/S | N/S | N/S | N/S | N/S | N/S | N/S | N/S | N/S | N/S | N/S | N/S | N/S | N/S | N/S | N/S | N/S | N/S | N/S | N/S | N/S
2005-07-23 | 7.2 | 190 | 130 | 745 | 179 | 29.4 | 20.2 | 0.03 | <0.03 | 6.2 | N/S | N/S | N/S | N/S | N/S | N/S | 0.009 | S/U | S/U | N/S | N/S | N/S | N/S | N/S | N/S | N/S | N/S | N/S | N/S | N/S | N/S | N/S | N/S | N/S | N/S | N/S | N/S | N/S | N/S | N/S | N/S | N/S | N/S | N/S | N/S | N/S | N/S | N/S | N/S | N/S | N/S | N/S | N/S | N/S | N/S | N/S | N/S | N/S
2005-07-24 | 7 | 185 | 125 | 691 | 162 | 30.8 | 21.98 | 0.1 | <0.03 | 5.91 | N/S | N/S | N/S | N/S | N/S | N/S | 0.009 | S/U | S/U | N/S | N/S | N/S | N/S | N/S | N/S | N/S | N/S | N/S | N/S | N/S | N/S | N/S | N/S | N/S | N/S | N/S | N/S | N/S | N/S | N/S | N/S | N/S | N/S | N/S | N/S | N/S | N/S | N/S | N/S | N/S | N/S | N/S | N/S | N/S | N/S | N/S | N/S | N/S
2005-07-25 | 7 | 233 | 123 | 800 | 292 | 33.6 | 20.83 | 0.03 | <0.03 | 7.22 | N/S | N/S | N/S | 33.7 | N/S | N/S | 0.01 | S/U | S/U | N/S | N/S | N/S | N/S | N/S | N/S | N/S | N/S | N/S | N/S | N/S | N/S | N/S | N/S | N/S | N/S | N/S | N/S | N/S | N/S | N/S | N/S | N/S | N/S | N/S | N/S | N/S | N/S | N/S | N/S | N/S | N/S | N/S | N/S | N/S | N/S | N/S | N/S | N/S
2005-07-26 | 7.1 | 207 | 127 | 776 | 225 | 30.5 | 19.9 | 0.25 | 0.63 | 6.35 | 3.22 | 128 | 1 | N/S | N/S | 69 | 0.011 | 0.01 | 0.0009 | 0.009 | 0.0652 | <0.0006 | 0.0113 | 0.1181 | 1.799 | 0.191 | 0.004 | 0.0986 | 0.087 | 0.0119 | <0.003 | 0.0056 | 0.1676 | <0.009 | <0.0002 | <0.03 | <2 | N/S | N/S | N/S | N/S | N/S | N/S | N/S | N/S | 0.191 | N/S | N/S | T/X | N/S | N/S | N/S | N/S | T/X | T/X | T/X | N/S | N/S
2005-07-27 | 7 | 292 | 208 | 919 | 408 | 34.3 | 19.79 | 0.03 | <0.03 | 7.44 | N/S | N/S | N/S | N/S | 42 | N/S | 0.011 | S/U | S/U | N/S | N/S | N/S | N/S | N/S | N/S | N/S | N/S | N/S | N/S | N/S | N/S | N/S | N/S | N/S | N/S | N/S | N/S | N/S | N/S | N/S | N/S | N/S | N/S | N/S | N/S | N/S | N/S | N/S | N/S | N/S | N/S | N/S | N/S | N/S | N/S | N/S | N/S | N/S
2005-07-28 | 7.2 | 184 | 112 | 736 | 183 | 29.6 | 19.07 | 0.52 | 0.55 | 6.25 | N/S | N/S | N/S | N/S | N/S | N/S | 0.011 | S/U | S/U | N/S | N/S | N/S | N/S | N/S | N/S | N/S | N/S | N/S | N/S | N/S | N/S | N/S | N/S | N/S | N/S | N/S | N/S | N/S | N/S | N/S | N/S | N/S | N/S | N/S | N/S | N/S | N/S | N/S | N/S | N/S | N/S | N/S | N/S | N/S | N/S | N/S | N/S | N/S
2005-07-29 | 7.1 | 194 | 117 | 778 | 221 | 31.9 | 18.9 | 0.04 | 0.03 | 7 | N/S | N/S | N/S | N/S | N/S | N/S | 0.011 | S/U | S/U | N/S | N/S | N/S | N/S | N/S | N/S | N/S | N/S | N/S | N/S | N/S | N/S | N/S | N/S | N/S | N/S | N/S | N/S | N/S | N/S | N/S | N/S | N/S | N/S | N/S | N/S | N/S | N/S | N/S | N/S | N/S | N/S | N/S | N/S | N/S | N/S | N/S | N/S | N/S
2005-07-30 | 7.1 | 185 | 126 | 756 | 192 | 31.6 | 18.95 | 0.04 | <0.03 | 6.57 | N/S | N/S | N/S | N/S | N/S | N/S | 0.01 | S/U | S/U | N/S | N/S | N/S | N/S | N/S | N/S | N/S | N/S | N/S | N/S | N/S | N/S | N/S | N/S | N/S | N/S | N/S | N/S | N/S | N/S | N/S | N/S | N/S | N/S | N/S | N/S | N/S | N/S | N/S | N/S | N/S | N/S | N/S | N/S | N/S | N/S | N/S | N/S | N/S
2005-07-31 | 7.1 | 218 | 127 | 780 | 258 | 35.5 | 20.87 | 0.56 | 0.42 | 8.15 | N/S | N/S | N/S | N/S | N/S | N/S | 0.01 | S/U | S/U | N/S | N/S | N/S | N/S | N/S | N/S | N/S | N/S | N/S | N/S | N/S | N/S | N/S | N/S | N/S | N/S | N/S | N/S | N/S | N/S | N/S | N/S | N/S | N/S | N/S | N/S | N/S | N/S | N/S | N/S | N/S | N/S | N/S | N/S | N/S | N/S | N/S | N/S | N/S
2005-08-01 | 7 | 224 | 140 | 868 | 274 | 32.8 | 22.53 | 0.03 | <0.03 | 7.15 | N/S | N/S | N/S | 39.3 | N/S | N/S | 0.014 | S/U | S/U | N/S | N/S | N/S | N/S | N/S | N/S | N/S | N/S | N/S | N/S | N/S | N/S | N/S | N/S | N/S | N/S | N/S | N/S | N/S | N/S | N/S | N/S | N/S | N/S | N/S | N/S | N/S | N/S | N/S | N/S | N/S | N/S | N/S | N/S | N/S | N/S | N/S | N/S | N/S
2005-08-02 | 7 | 172 | 122 | 753 | 188 | 31.4 | 19.78 | 0.47 | 0.78 | 6.8 | 3.08 | 123 | 1.07 | N/S | N/S | 67 | 0.011 | 0.015 | 0.0015 | 0.008 | 0.0609 | 0.0006 | 0.0113 | 0.1067 | 2.074 | 0.191 | 0.007 | 0.0919 | 0.123 | 0.012 | <0.003 | 0.0043 | 0.1611 | <0.009 | <0.0002 | <0.03 | <2 | N/S | N/S | N/S | <0.004 | 0.015 | <0.0003 | <0.002 | 0.003 | 0.191 | <0.002 | 0.0493 | <0.05 | 0.008 | <0.004 | <0.0003 | 0.02 | <0.004 | <0.0002 | <0.02 | N/S | N/S
2005-08-03 | 7.1 | 205 | 142 | 781 | 214 | 32.3 | 20.65 | 0.03 | <0.03 | 7.32 | N/S | N/S | N/S | N/S | 45 | N/S | 0.012 | S/U | S/U | N/S | N/S | N/S | N/S | N/S | N/S | N/S | N/S | N/S | N/S | N/S | N/S | N/S | N/S | N/S | N/S | N/S | N/S | N/S | N/S | N/S | N/S | N/S | N/S | N/S | N/S | N/S | N/S | N/S | N/S | N/S | N/S | N/S | N/S | N/S | N/S | N/S | N/S | N/S
2005-08-04 | 7.1 | 230 | 150 | 799 | 258 | 32.3 | 19.78 | 0.53 | 0.86 | 7.19 | N/S | N/S | N/S | N/S | N/S | N/S | 0.011 | S/U | S/U | N/S | N/S | N/S | N/S | N/S | N/S | N/S | N/S | N/S | N/S | N/S | N/S | N/S | N/S | N/S | N/S | N/S | N/S | N/S | N/S | N/S | N/S | N/S | N/S | N/S | N/S | N/S | N/S | N/S | N/S | N/S | N/S | N/S | N/S | N/S | N/S | N/S | N/S | N/S
2005-08-05 | 7.1 | 221 | 118 | 824 | 271 | 33.3 | 22.15 | 0.03 | <0.03 | 7.46 | N/S | N/S | N/S | N/S | N/S | N/S | 0.012 | N/S | N/S | N/S | N/S | N/S | N/S | N/S | N/S | N/S | N/S | N/S | N/S | N/S | N/S | N/S | N/S | N/S | N/S | N/S | N/S | N/S | N/S | N/S | N/S | N/S | N/S | N/S | N/S | N/S | N/S | N/S | N/S | N/S | N/S | N/S | N/S | N/S | N/S | N/S | N/S | N/S
2005-08-06 | 7.2 | 232 | 146 | 809 | 271 | 32.7 | 20.21 | 0.03 | <0.03 | 7.29 | N/S | N/S | N/S | N/S | N/S | N/S | 0.011 | S/X | S/X | N/S | N/S | N/S | N/S | N/S | N/S | N/S | N/S | N/S | N/S | N/S | N/S | N/S | N/S | N/S | N/S | N/S | N/S | N/S | N/S | N/S | N/S | N/S | N/S | N/S | N/S | N/S | N/S | N/S | N/S | N/S | N/S | N/S | N/S | N/S | N/S | N/S | N/S | N/S
2005-08-07 | 7.1 | 209 | 133 | 791 | 221 | 33 | 21.15 | 0.78 | 0.04 | 7 | N/S | N/S | N/S | N/S | N/S | N/S | 0.011 | S/X | S/X | N/S | N/S | N/S | N/S | N/S | N/S | N/S | N/S | N/S | N/S | N/S | N/S | N/S | N/S | N/S | N/S | N/S | N/S | N/S | N/S | N/S | N/S | N/S | N/S | N/S | N/S | N/S | N/S | N/S | N/S | N/S | N/S | N/S | N/S | N/S | N/S | N/S | N/S | N/S
2005-08-08 | 7.2 | 193 | 140 | 769 | 175 | 31 | 22.28 | 0.04 | <0.03 | 6.37 | N/S | N/S | N/S | 33.5 | N/S | N/S | 0.011 | S/X | S/X | N/S | N/S | N/S | N/S | N/S | N/S | N/S | N/S | N/S | N/S | N/S | N/S | N/S | N/S | N/S | N/S | N/S | N/S | N/S | N/S | N/S | N/S | N/S | N/S | N/S | N/S | N/S | N/S | N/S | N/S | N/S | N/S | N/S | N/S | N/S | N/S | N/S | N/S | N/S
2005-08-09 | 6.9 | 197 | 131 | 809 | 258 | 34.5 | 22.29 | 0.29 | 0.08 | 7.39 | 3.51 | 116 | 1.04 | N/S | N/S | 62 | 0.011 | 0.011 | 0.0018 | 0.009 | 0.072 | <0.0006 | 0.0128 | 0.1289 | 1.907 | 0.235 | 0.007 | 0.1046 | 0.292 | 0.0157 | <0.003 | 0.0069 | 0.189 | <0.009 | <0.0002 | <0.03 | <2 | N/S | N/S | N/S | N/S | N/S | N/S | N/S | N/S | 0.235 | N/S | N/S | T/X | N/S | N/S | N/S | N/S | T/X | T/X | T/X | N/S | N/S
2005-08-10 | 7 | 333 | 245 | 1123 | 563 | 50.6 | 19.86 | 0.25 | <0.03 | 11.96 | N/S | N/S | N/S | N/S | 45 | N/S | 0.011 | S/X | S/X | N/S | N/S | N/S | N/S | N/S | N/S | N/S | N/S | N/S | N/S | N/S | N/S | N/S | N/S | N/S | N/S | N/S | N/S | N/S | N/S | N/S | N/S | N/S | N/S | N/S | N/S | N/S | N/S | N/S | N/S | N/S | N/S | N/S | N/S | N/S | N/S | N/S | N/S | N/S
2005-08-11 | 7.1 | 195 | 122 | 767 | 258 | 28.8 | 20.16 | 0.69 | 0.09 | 6 | N/S | N/S | N/S | N/S | N/S | N/S | 0.011 | S/X | S/X | N/S | N/S | N/S | N/S | N/S | N/S | N/S | N/S | N/S | N/S | N/S | N/S | N/S | N/S | N/S | N/S | N/S | N/S | N/S | N/S | N/S | N/S | N/S | N/S | N/S | N/S | N/S | N/S | N/S | N/S | N/S | N/S | N/S | N/S | N/S | N/S | N/S | N/S | N/S
2005-08-12 | 7.2 | 227 | 116 | 822 | 292 | 29.2 | 17.97 | 0.04 | 0.03 | 6.38 | N/S | N/S | N/S | N/S | N/S | N/S | 0.013 | S/X | S/X | N/S | N/S | N/S | N/S | N/S | N/S | N/S | N/S | N/S | N/S | N/S | N/S | N/S | N/S | N/S | N/S | N/S | N/S | N/S | N/S | N/S | N/S | N/S | N/S | N/S | N/S | N/S | N/S | N/S | N/S | N/S | N/S | N/S | N/S | N/S | N/S | N/S | N/S | N/S
2005-08-13 | 7 | 213 | 133 | 756 | 225 | 30.5 | 18.48 | 0.04 | <0.03 | 6.32 | N/S | N/S | N/S | N/S | N/S | N/S | 0.012 | S/X | S/X | N/S | N/S | N/S | N/S | N/S | N/S | N/S | N/S | N/S | N/S | N/S | N/S | N/S | N/S | N/S | N/S | N/S | N/S | N/S | N/S | N/S | N/S | N/S | N/S | N/S | N/S | N/S | N/S | N/S | N/S | N/S | N/S | N/S | N/S | N/S | N/S | N/S | N/S | N/S
2005-08-14 | 7.1 | 287 | 169 | 881 | 329 | 25.4 | 21.11 | 0.04 | <0.03 | 7.1 | N/S | N/S | N/S | N/S | N/S | N/S | 0.011 | S/X | S/X | N/S | N/S | N/S | N/S | N/S | N/S | N/S | N/S | N/S | N/S | N/S | N/S | N/S | N/S | N/S | N/S | N/S | N/S | N/S | N/S | N/S | N/S | N/S | N/S | N/S | N/S | N/S | N/S | N/S | N/S | N/S | N/S | N/S | N/S | N/S | N/S | N/S | N/S | N/S
2005-08-15 | 7.1 | 220 | 143 | 776 | 242 | 30.5 | 20.32 | 0.03 | <0.03 | 6.66 | N/S | N/S | N/S | 40.9 | N/S | N/S | 0.012 | S/X | S/X | N/S | N/S | N/S | N/S | N/S | N/S | N/S | N/S | N/S | N/S | N/S | N/S | N/S | N/S | N/S | N/S | N/S | N/S | N/S | N/S | N/S | N/S | N/S | N/S | N/S | N/S | N/S | N/S | N/S | N/S | N/S | N/S | N/S | N/S | N/S | N/S | N/S | N/S | N/S
2005-08-16 | 7 | 236 | 154 | 812 | 263 | 23 | 20.88 | 0.03 | <0.03 | 4.92 | 3.38 | 119 | 1 | N/S | N/S | 70 | 0.013 | 0.011 | 0.0011 | 0.009 | 0.07 | 0.0009 | 0.013 | 0.1487 | 2.1 | 0.249 | 0.008 | 0.0997 | 0.123 | 0.0143 | <0.003 | 0.0068 | 0.2189 | <0.009 | <0.0002 | <0.03 | <2 | N/S | N/S | N/S | N/S | N/S | N/R | N/S | N/R | 0.249 | N/S | N/S | T/X | N/S | N/S | N/S | N/S | T/X | T/X | T/X | N/S | N/S
2005-08-17 | 7.2 | 191 | 146 | 797 | 188 | 32.7 | 21.02 | 0.76 | 0.75 | 7.25 | N/S | N/S | N/S | N/S | 42 | N/S | 0.012 | S/X | S/X | N/S | N/S | N/S | N/S | N/S | N/S | N/S | N/S | N/S | N/S | N/S | N/S | N/S | N/S | N/S | N/S | N/S | N/S | N/S | N/S | N/S | N/S | N/S | N/S | N/S | N/S | N/S | N/S | N/S | N/S | N/S | N/S | N/S | N/S | N/S | N/S | N/S | N/S | N/S
2005-08-18 | 6.9 | 256 | 202 | 864 | 333 | 35.9 | 19.17 | 1.13 | 0.2 | 8.18 | N/S | N/S | N/S | N/S | N/S | N/S | 0.012 | S/X | S/X | N/S | N/S | N/S | N/S | N/S | N/S | N/S | N/S | N/S | N/S | N/S | N/S | N/S | N/S | N/S | N/S | N/S | N/S | N/S | N/S | N/S | N/S | N/S | N/S | N/S | N/S | N/S | N/S | N/S | N/S | N/S | N/S | N/S | N/S | N/S | N/S | N/S | N/S | N/S
2005-08-19 | 7 | 250 | 163 | 891 | 342 | 33 | 16.24 | 0.13 | 0.03 | 10.41 | N/S | N/S | N/S | N/S | N/S | N/S | 0.01 | S/X | S/X | N/S | N/S | N/S | N/S | N/S | N/S | N/S | N/S | N/S | N/S | N/S | N/S | N/S | N/S | N/S | N/S | N/S | N/S | N/S | N/S | N/S | N/S | N/S | N/S | N/S | N/S | N/S | N/S | N/S | N/S | N/S | N/S | N/S | N/S | N/S | N/S | N/S | N/S | N/S
2005-08-20 | 7 | 180 | 103 | 808 | 279 | 23.3 | 10.45 | 0.16 | 0.03 | 6.26 | N/S | N/S | N/S | N/S | N/S | N/S | 0.008 | S/X | S/X | N/S | N/S | N/S | N/S | N/S | N/S | N/S | N/S | N/S | N/S | N/S | N/S | N/S | N/S | N/S | N/S | N/S | N/S | N/S | N/S | N/S | N/S | N/S | N/S | N/S | N/S | N/S | N/S | N/S | N/S | N/S | N/S | N/S | N/S | N/S | N/S | N/S | N/S | N/S
2005-08-21 | 7.1 | 186 | 102 | 802 | 208 | 26.5 | 15.22 | 0.03 | <0.03 | 5.78 | N/S | N/S | N/S | N/S | N/S | N/S | 0.009 | S/X | S/X | N/S | N/S | N/S | N/S | N/S | N/S | N/S | N/S | N/S | N/S | N/S | N/S | N/S | N/S | N/S | N/S | N/S | N/S | N/S | N/S | N/S | N/S | N/S | N/S | N/S | N/S | N/S | N/S | N/S | N/S | N/S | N/S | N/S | N/S | N/S | N/S | N/S | N/S | N/S
2005-08-22 | 7.2 | 175 | 108 | 780 | 200 | 26.5 | 17.45 | 0.12 | <0.03 | 6.08 | N/S | N/S | N/S | 32.8 | N/S | N/S | 0.009 | S/X | S/X | N/S | N/S | N/S | N/S | N/S | N/S | N/S | N/S | N/S | N/S | N/S | N/S | N/S | N/S | N/S | N/S | N/S | N/S | N/S | N/S | N/S | N/S | N/S | N/S | N/S | N/S | N/S | N/S | N/S | N/S | N/S | N/S | N/S | N/S | N/S | N/S | N/S | N/S | N/S
2005-08-23 | 6.9 | 283 | 192 | 1006 | 408 | 39.7 | 21.85 | 0.29 | <0.03 | 8.33 | 4.34 | 141 | 1.01 | N/S | N/S | 67 | 0.015 | 0.011 | 0.0006 | 0.009 | 0.0965 | 0.001 | 0.0183 | 0.1849 | 3.056 | 0.17 | 0.009 | 0.1054 | 0.112 | 0.0195 | <0.003 | 0.0102 | 0.2578 | <0.009 | <0.0002 | <0.03 | <2 | N/S | N/S | N/S | N/S | N/S | N/S | N/S | N/S | 0.17 | N/S | N/S | T/X | N/S | N/S | N/S | N/S | T/X | T/X | T/X | N/S | N/S
2005-08-24 | 7.3 | 180 | 128 | 849 | 171 | 33 | 20.4 | 0.36 | <0.03 | 6.53 | N/S | N/S | N/S | N/S | 39 | N/S | 0.011 | S/X | S/X | N/S | N/S | N/S | N/S | N/S | N/S | N/S | N/S | N/S | N/S | N/S | N/S | N/S | N/S | N/S | N/S | N/S | N/S | N/S | N/S | N/S | N/S | N/S | N/S | N/S | N/S | N/S | N/S | N/S | N/S | N/S | N/S | N/S | N/S | N/S | N/S | N/S | N/S | N/S
2005-08-25 | 7.2 | 327 | 179 | 981 | 383 | 40.5 | 21.36 | 0.55 | 0.06 | 8.84 | N/S | N/S | N/S | N/S | N/S | N/S | 0.011 | N/S | N/S | N/S | N/S | N/S | N/S | N/S | N/S | N/S | N/S | N/S | N/S | N/S | N/S | N/S | N/S | N/S | N/S | N/S | N/S | N/S | N/S | N/S | N/S | N/S | N/S | N/S | N/S | N/S | N/S | N/S | N/S | N/S | N/S | N/S | N/S | N/S | N/S | N/S | N/S | N/S
2005-08-26 | 7.1 | 313 | 217 | 1061 | 525 | 45.7 | 20.46 | 0.04 | <0.03 | 10.07 | N/S | N/S | N/S | N/S | N/S | N/S | 0.012 | N/S | N/S | N/S | N/S | N/S | N/S | N/S | N/S | N/S | N/S | N/S | N/S | N/S | N/S | N/S | N/S | N/S | N/S | N/S | N/S | N/S | N/S | N/S | N/S | N/S | N/S | N/S | N/S | N/S | N/S | N/S | N/S | N/S | N/S | N/S | N/S | N/S | N/S | N/S | N/S | N/S
2005-08-27 | 7 | 208 | 136 | 777 | 250 | 34.7 | 19.67 | 0.04 | <0.03 | 7.28 | N/S | N/S | N/S | N/S | N/S | N/S | 0.01 | N/S | N/S | N/S | N/S | N/S | N/S | N/S | N/S | N/S | N/S | N/S | N/S | N/S | N/S | N/S | N/S | N/S | N/S | N/S | N/S | N/S | N/S | N/S | N/S | N/S | N/S | N/S | N/S | N/S | N/S | N/S | N/S | N/S | N/S | N/S | N/S | N/S | N/S | N/S | N/S | N/S
2005-08-28 | 7 | 219 | 164 | 797 | 258 | 33 | 20.01 | 0.46 | 0.03 | 6.71 | N/S | N/S | N/S | N/S | N/S | N/S | 0.01 | N/S | N/S | N/S | N/S | N/S | N/S | N/S | N/S | N/S | N/S | N/S | N/S | N/S | N/S | N/S | N/S | N/S | N/S | N/S | N/S | N/S | N/S | N/S | N/S | N/S | N/S | N/S | N/S | N/S | N/S | N/S | N/S | N/S | N/S | N/S | N/S | N/S | N/S | N/S | N/S | N/S
2005-08-29 | 7.1 | 197 | 149 | 721 | 125 | 32.3 | 19.39 | 0.03 | <0.03 | 6.31 | N/S | N/S | N/S | 38.3 | N/S | N/S | 0.01 | N/S | N/S | N/S | N/S | N/S | N/S | N/S | N/S | N/S | N/S | N/S | N/S | N/S | N/S | N/S | N/S | N/S | N/S | N/S | N/S | N/S | N/S | N/S | N/S | N/S | N/S | N/S | N/S | N/S | N/S | N/S | N/S | N/S | N/S | N/S | N/S | N/S | N/S | N/S | N/S | N/S
2005-08-30 | 7.1 | 211 | 120 | 828 | 242 | 39.5 | 21.11 | 0.04 | <0.03 | 8.33 | 4.09 | 124 | 1.13 | N/S | N/S | 66 | 0.01 | 0.01 | 0.0012 | 0.008 | 0.0594 | <0.0006 | 0.0104 | 0.1093 | 1.647 | 0.231 | 0.005 | 0.0849 | 0.076 | 0.0157 | <0.003 | 0.0049 | 0.1486 | <0.009 | <0.0002 | <0.03 | <2 | N/S | N/S | N/S | N/S | N/S | N/S | N/S | N/S | 0.231 | N/S | N/S | T/X | N/S | N/S | N/S | N/S | T/X | T/X | T/X | N/S | N/S
2005-08-31 | 7 | 219 | 149 | 804 | 258 | 39.5 | 20.31 | 0.24 | 0.09 | 8.8 | N/S | N/S | N/S | N/S | 33 | N/S | 0.01 | N/S | N/S | N/S | N/S | N/S | N/S | N/S | N/S | N/S | N/S | N/S | N/S | N/S | N/S | N/S | N/S | N/S | N/S | N/S | N/S | N/S | N/S | N/S | N/S | N/S | N/S | N/S | N/S | N/S | N/S | N/S | N/S | N/S | N/S | N/S | N/S | N/S | N/S | N/S | N/S | N/S
2005-09-01 | 7 | 198 | 127 | 813 | 225 | 34.5 | 21.39 | 0.75 | 0.38 | 8.5 | N/S | N/S | N/S | N/S | N/S | N/S | 0.014 | N/S | N/S | N/S | N/S | N/S | N/S | N/S | N/S | N/S | N/S | N/S | N/S | N/S | N/S | N/S | N/S | N/S | N/S | N/S | N/S | N/S | N/S | N/S | N/S | N/S | N/S | N/S | N/S | N/S | N/S | N/S | N/S | N/S | N/S | N/S | N/S | N/S | N/S | N/S | N/S | N/S
2005-09-02 | 7.1 | 177 | 119 | 807 | 242 | 34 | 20.99 | 0.03 | <0.03 | 8.41 | N/S | N/S | N/S | N/S | N/S | N/S | 0.011 | N/S | N/S | N/S | N/S | N/S | N/S | N/S | N/S | N/S | N/S | N/S | N/S | N/S | N/S | N/S | N/S | N/S | N/S | N/S | N/S | N/S | N/S | N/S | N/S | N/S | N/S | N/S | N/S | N/S | N/S | N/S | N/S | N/S | N/S | N/S | N/S | N/S | N/S | N/S | N/S | N/S
2005-09-03 | 7 | 236 | 170 | 779 | 233 | 33.3 | 23.41 | 0.03 | <0.03 | 7.49 | N/S | N/S | N/S | N/S | N/S | N/S | 0.011 | N/S | N/S | N/S | N/S | N/S | N/S | N/S | N/S | N/S | N/S | N/S | N/S | N/S | N/S | N/S | N/S | N/S | N/S | N/S | N/S | N/S | N/S | N/S | N/S | N/S | N/S | N/S | N/S | N/S | N/S | N/S | N/S | N/S | N/S | N/S | N/S | N/S | N/S | N/S | N/S | N/S
2005-09-04 | 7.1 | 195 | 126 | 775 | 233 | 32.8 | 20.18 | 0.03 | <0.03 | 7.06 | N/S | N/S | N/S | N/S | N/S | N/S | 0.018 | N/S | N/S | N/S | N/S | N/S | N/S | N/S | N/S | N/S | N/S | N/S | N/S | N/S | N/S | N/S | N/S | N/S | N/S | N/S | N/S | N/S | N/S | N/S | N/S | N/S | N/S | N/S | N/S | N/S | N/S | N/S | N/S | N/S | N/S | N/S | N/S | N/S | N/S | N/S | N/S | N/S
2005-09-05 | 6.9 | 222 | 153 | 759 | 188 | 35.4 | 19.89 | 0.6 | <0.03 | 7.33 | N/S | N/S | N/S | 31.3 | N/S | N/S | 0.011 | N/S | N/S | N/S | N/S | N/S | N/S | N/S | N/S | N/S | N/S | N/S | N/S | N/S | N/S | N/S | N/S | N/S | N/S | N/S | N/S | N/S | N/S | N/S | N/S | N/S | N/S | N/S | N/S | N/S | N/S | N/S | N/S | N/S | N/S | N/S | N/S | N/S | N/S | N/S | N/S | N/S
2005-09-06 | 7.1 | 230 | 148 | 785 | 179 | 36.5 | 21.76 | 0.03 | <0.03 | 7.49 | 4.15 | 120 | 1.01 | N/S | N/S | 52 | 0.012 | 0.011 | 0.0005 | 0.009 | 0.0585 | <0.0006 | 0.0105 | 0.1076 | 1.892 | 0.228 | 0.006 | 0.11 | 0.12 | 0.013 | <0.003 | 0.0048 | 0.1611 | <0.009 | <0.0002 | <0.03 | <2 | N/S | N/S | N/S | <0.004 | 0.0137 | 0.0003 | <0.002 | 0.002 | 0.228 | <0.002 | 0.0664 | <0.05 | 0.008 | <0.004 | <0.0003 | 0.017 | <0.004 | <0.0002 | <0.02 | N/S | N/S
2005-09-07 | 6.9 | 204 | 151 | 761 | 179 | 39.1 | 20.33 | 0.03 | <0.03 | 9.94 | N/S | N/S | N/S | N/S | 40 | N/S | 0.011 | N/S | N/S | N/S | N/S | N/S | N/S | N/S | N/S | N/S | N/S | N/S | N/S | N/S | N/S | N/S | N/S | N/S | N/S | N/S | N/S | N/S | N/S | N/S | N/S | N/S | N/S | N/S | N/S | N/S | N/S | N/S | N/S | N/S | N/S | N/S | N/S | N/S | N/S | N/S | N/S | N/S
2005-09-08 | 6.9 | 230 | 157 | 735 | 175 | 35.4 | 21.74 | 0.52 | <0.03 | 10.81 | N/S | N/S | N/S | N/S | N/S | N/S | 0.011 | N/S | N/S | N/S | N/S | N/S | N/S | N/S | N/S | N/S | N/S | N/S | N/S | N/S | N/S | N/S | N/S | N/S | N/S | N/S | N/S | N/S | N/S | N/S | N/S | N/S | N/S | N/S | N/S | N/S | N/S | N/S | N/S | N/S | N/S | N/S | N/S | N/S | N/S | N/S | N/S | N/S
2005-09-09 | 7 | 131 | 97 | 655 | 133 | 30.9 | 22.97 | 0.03 | <0.03 | 8.7 | N/S | N/S | N/S | N/S | N/S | N/S | 0.012 | N/S | N/S | N/S | N/S | N/S | N/S | N/S | N/S | N/S | N/S | N/S | N/S | N/S | N/S | N/S | N/S | N/S | N/S | N/S | N/S | N/S | N/S | N/S | N/S | N/S | N/S | N/S | N/S | N/S | N/S | N/S | N/S | N/S | N/S | N/S | N/S | N/S | N/S | N/S | N/S | N/S
2005-09-10 | 7 | 214 | 155 | 747 | 212 | 32.9 | 20.76 | 0.03 | <0.03 | 7.84 | N/S | N/S | N/S | N/S | N/S | N/S | 0.01 | N/S | N/S | N/S | N/S | N/S | N/S | N/S | N/S | N/S | N/S | N/S | N/S | N/S | N/S | N/S | N/S | N/S | N/S | N/S | N/S | N/S | N/S | N/S | N/S | N/S | N/S | N/S | N/S | N/S | N/S | N/S | N/S | N/S | N/S | N/S | N/S | N/S | N/S | N/S | N/S | N/S
2005-09-11 | 7 | 233 | 142 | 741 | 137 | 34.1 | 20.28 | 0.05 | <0.03 | 7.5 | N/S | N/S | N/S | N/S | N/S | N/S | 0.009 | N/S | N/S | N/S | N/S | N/S | N/S | N/S | N/S | N/S | N/S | N/S | N/S | N/S | N/S | N/S | N/S | N/S | N/S | N/S | N/S | N/S | N/S | N/S | N/S | N/S | N/S | N/S | N/S | N/S | N/S | N/S | N/S | N/S | N/S | N/S | N/S | N/S | N/S | N/S | N/S | N/S
2005-09-12 | 7 | 233 | 157 | 798 | 154 | 36.8 | 23.67 | 0.04 | <0.03 | 8.35 | N/S | N/S | N/S | 35.6 | N/S | N/S | 0.009 | N/S | N/S | N/S | N/S | N/S | N/S | N/S | N/S | N/S | N/S | N/S | N/S | N/S | N/S | N/S | N/S | N/S | N/S | N/S | N/S | N/S | N/S | N/S | N/S | N/S | N/S | N/S | N/S | N/S | N/S | N/S | N/S | N/S | N/S | N/S | N/S | N/S | N/S | N/S | N/S | N/S
2005-09-13 | 6.9 | 210 | 118 | 755 | 233 | 35.7 | 20.95 | 0.38 | 0.06 | 8.08 | 4.16 | 116 | 1.07 | N/S | N/S | 70 | 0.01 | 0.011 | 0.002 | 0.01 | 0.0752 | 0.0006 | 0.0168 | 0.1479 | 2.568 | 0.17 | 0.01 | 0.1175 | <0.05 | 0.0274 | <0.003 | 0.0087 | 0.2026 | <0.009 | <0.0002 | <0.03 | <2 | N/S | N/S | N/S | N/S | N/S | N/S | N/S | N/S | 0.17 | N/S | N/S | T/X | N/S | N/S | N/S | N/S | T/X | T/X | T/X | N/S | N/S
2005-09-14 | 6.9 | 237 | 175 | 855 | 296 | 39.5 | 22.4 | 0.36 | <0.03 | 9.58 | N/S | N/S | N/S | N/S | 39 | N/S | 0.013 | N/S | N/S | N/S | N/S | N/S | N/S | N/S | N/S | N/S | N/S | N/S | N/S | N/S | N/S | N/S | N/S | N/S | N/S | N/S | N/S | N/S | N/S | N/S | N/S | N/S | N/S | N/S | N/S | N/S | N/S | N/S | N/S | N/S | N/S | N/S | N/S | N/S | N/S | N/S | N/S | N/S
2005-09-15 | 6.9 | 154 | 97 | 736 | 150 | 32.5 | 19.61 | 0.55 | 1.24 | 7.5 | N/S | N/S | N/S | N/S | N/S | N/S | 0.01 | N/S | N/S | N/S | N/S | N/S | N/S | N/S | N/S | N/S | N/S | N/S | N/S | N/S | N/S | N/S | N/S | N/S | N/S | N/S | N/S | N/S | N/S | N/S | N/S | N/S | N/S | N/S | N/S | N/S | N/S | N/S | N/S | N/S | N/S | N/S | N/S | N/S | N/S | N/S | N/S | N/S
2005-09-16 | 6.9 | 215 | 132 | 739 | 250 | 32.2 | 18.52 | 0.04 | <0.03 | 6.92 | N/S | N/S | N/S | N/S | N/S | N/S | 0.012 | N/S | N/S | N/S | N/S | N/S | N/S | N/S | N/S | N/S | N/S | N/S | N/S | N/S | N/S | N/S | N/S | N/S | N/S | N/S | N/S | N/S | N/S | N/S | N/S | N/S | N/S | N/S | N/S | N/S | N/S | N/S | N/S | N/S | N/S | N/S | N/S | N/S | N/S | N/S | N/S | N/S
2005-09-17 | 7.1 | 160 | 116 | 683 | 179 | 28.1 | 17.36 | 0.04 | <0.03 | 6.51 | N/S | N/S | N/S | N/S | N/S | N/S | 0.01 | N/S | N/S | N/S | N/S | N/S | N/S | N/S | N/S | N/S | N/S | N/S | N/S | N/S | N/S | N/S | N/S | N/S | N/S | N/S | N/S | N/S | N/S | N/S | N/S | N/S | N/S | N/S | N/S | N/S | N/S | N/S | N/S | N/S | N/S | N/S | N/S | N/S | N/S | N/S | N/S | N/S
2005-09-18 | T/X | 191 | 126 | 705 | 204 | 31.9 | 20.02 | 0.83 | 0.08 | 6.85 | N/S | N/S | N/S | N/S | N/S | N/S | 0.009 | N/S | N/S | N/S | N/S | N/S | N/S | N/S | N/S | N/S | N/S | N/S | N/S | N/S | N/S | N/S | N/S | N/S | N/S | N/S | N/S | N/S | N/S | N/S | N/S | N/S | N/S | N/S | N/S | N/S | N/S | N/S | N/S | N/S | N/S | N/S | N/S | N/S | N/S | N/S | N/S | N/S
2005-09-19 | 7 | 285 | 184 | 951 | 446 | 39.6 | 18.9 | 0.03 | 0.03 | 8.95 | N/S | N/S | N/S | 34.9 | N/S | N/S | 0.01 | N/S | N/S | N/S | N/S | N/S | N/S | N/S | N/S | N/S | N/S | N/S | N/S | N/S | N/S | N/S | N/S | N/S | N/S | N/S | N/S | N/S | N/S | N/S | N/S | N/S | N/S | N/S | N/S | N/S | N/S | N/S | N/S | N/S | N/S | N/S | N/S | N/S | N/S | N/S | N/S | N/S
2005-09-20 | 7 | 172 | 93 | 773 | 171 | 29.7 | 18.37 | 0.25 | 1.92 | 5.96 | 3.39 | 117 | 1.54 | N/S | N/S | 73 | 0.01 | 0.054 | 0.0022 | 0.01 | 0.0503 | <0.0006 | 0.0095 | 0.098 | 1.393 | 0.18 | 0.005 | 0.0788 | <0.05 | 0.0161 | <0.003 | 0.0055 | 0.139 | <0.009 | <0.0002 | <0.03 | <2 | N/S | N/S | N/S | N/S | N/S | N/S | N/S | N/S | 0.18 | N/S | N/S | T/X | N/S | N/S | N/S | N/S | T/X | T/X | T/X | N/S | N/S
2005-09-21 | 7.1 | 183 | 116 | 718 | 217 | 29.6 | 17.61 | 0.79 | 0.61 | 6.41 | N/S | N/S | N/S | N/S | 36 | N/S | 0.011 | N/S | N/S | N/S | N/S | N/S | N/S | N/S | N/S | N/S | N/S | N/S | N/S | N/S | N/S | N/S | N/S | N/S | N/S | N/S | N/S | N/S | N/S | N/S | N/S | N/S | N/S | N/S | N/S | N/S | N/S | N/S | N/S | N/S | N/S | N/S | N/S | N/S | N/S | N/S | N/S | N/S
2005-09-22 | 7 | 208 | 152 | 771 | 233 | 34.5 | 19.69 | 0.35 | 0.82 | 7.26 | N/S | N/S | N/S | N/S | N/S | N/S | 0.011 | N/S | N/S | N/S | N/S | N/S | N/S | N/S | N/S | N/S | N/S | N/S | N/S | N/S | N/S | N/S | N/S | N/S | N/S | N/S | N/S | N/S | N/S | N/S | N/S | N/S | N/S | N/S | N/S | N/S | N/S | N/S | N/S | N/S | N/S | N/S | N/S | N/S | N/S | N/S | N/S | N/S
2005-09-23 | 7 | 198 | 101 | 741 | 279 | 31.4 | 17.73 | 0.48 | <0.03 | 6.52 | N/S | N/S | N/S | N/S | N/S | N/S | 0.01 | N/S | N/S | N/S | N/S | N/S | N/S | N/S | N/S | N/S | N/S | N/S | N/S | N/S | N/S | N/S | N/S | N/S | N/S | N/S | N/S | S/X | S/X | S/X | N/S | N/S | N/S | N/S | N/S | N/S | N/S | N/S | N/S | N/S | N/S | N/S | N/S | N/S | N/S | N/S | S/X | S/X
2005-09-24 | 7.1 | 203 | 126 | 727 | 233 | 32.8 | 18.7 | 0.04 | <0.03 | 6.65 | N/S | N/S | N/S | N/S | N/S | N/S | 0.01 | N/S | N/S | N/S | N/S | N/S | N/S | N/S | N/S | N/S | N/S | N/S | N/S | N/S | N/S | N/S | N/S | N/S | N/S | N/S | N/S | N/S | N/S | N/S | N/S | N/S | N/S | N/S | N/S | N/S | N/S | N/S | N/S | N/S | N/S | N/S | N/S | N/S | N/S | N/S | N/S | N/S
2005-09-25 | 7.1 | 226 | 169 | 733 | 250 | 32.6 | 18.8 | 0.52 | <0.03 | 6.84 | N/S | N/S | N/S | N/S | N/S | N/S | 0.01 | N/S | N/S | N/S | N/S | N/S | N/S | N/S | N/S | N/S | N/S | N/S | N/S | N/S | N/S | N/S | N/S | N/S | N/S | N/S | N/S | N/S | N/S | N/S | N/S | N/S | N/S | N/S | N/S | N/S | N/S | N/S | N/S | N/S | N/S | N/S | N/S | N/S | N/S | N/S | N/S | N/S
2005-09-26 | 7.1 | 224 | 137 | 756 | 221 | 33.8 | 19.36 | 0.05 | <0.03 | 6.88 | N/S | N/S | N/S | 42.8 | N/S | N/S | 0.009 | N/S | N/S | N/S | N/S | N/S | N/S | N/S | N/S | N/S | N/S | N/S | N/S | N/S | N/S | N/S | N/S | N/S | N/S | N/S | N/S | N/S | N/S | N/S | N/S | N/S | N/S | N/S | N/S | N/S | N/S | N/S | N/S | N/S | N/S | N/S | N/S | N/S | N/S | N/S | N/S | N/S
2005-09-27 | 7.1 | 210 | 134 | 762 | 225 | 31.9 | 19.53 | 0.18 | 0.73 | 6.82 | 3.79 | 127 | 1.43 | N/S | N/S | 68 | 0.011 | 0.01 | 0.0009 | 0.01 | 0.0548 | <0.0006 | 0.0146 | 0.116 | 1.789 | 0.198 | 0.006 | 0.0958 | <0.05 | 0.0222 | 0.003 | 0.0056 | 0.1496 | <0.009 | <0.0002 | <0.03 | <2 | N/S | N/S | N/S | N/S | N/S | N/S | N/S | N/S | 0.198 | N/S | N/S | T/X | N/S | N/S | N/S | N/S | T/X | T/X | T/X | N/S | N/S
2005-09-28 | 7.1 | 197 | 116 | 725 | 179 | 33 | 19.58 | 0.4 | 0.04 | 6.9 | N/S | N/S | N/S | N/S | 28 | N/S | 0.01 | N/S | N/S | N/S | N/S | N/S | N/S | N/S | N/S | N/S | N/S | N/S | N/S | N/S | N/S | N/S | N/S | N/S | N/S | N/S | N/S | N/S | N/S | N/S | N/S | N/S | N/S | N/S | N/S | N/S | N/S | N/S | N/S | N/S | N/S | N/S | N/S | N/S | N/S | N/S | N/S | N/S
2005-09-29 | 7.1 | 204 | 126 | 750 | 217 | 33.4 | 17.1 | 0.46 | 0.23 | 7.16 | N/S | N/S | N/S | N/S | N/S | N/S | 0.009 | N/S | N/S | N/S | N/S | N/S | N/S | N/S | N/S | N/S | N/S | N/S | N/S | N/S | N/S | N/S | N/S | N/S | N/S | N/S | N/S | S/X | S/X | S/X | N/S | N/S | N/S | N/S | N/S | N/S | N/S | N/S | N/S | N/S | N/S | N/S | N/S | N/S | N/S | N/S | S/X | S/X
2005-09-30 | 7.2 | 164 | 106 | 721 | 200 | 28.6 | 19.17 | 0.05 | <0.03 | 6.1 | N/S | N/S | N/S | N/S | N/S | N/S | 0.011 | N/S | N/S | N/S | N/S | N/S | N/S | N/S | N/S | N/S | N/S | N/S | N/S | N/S | N/S | N/S | N/S | N/S | N/S | N/S | N/S | N/S | N/S | N/S | N/S | N/S | N/S | N/S | N/S | N/S | N/S | N/S | N/S | N/S | N/S | N/S | N/S | N/S | N/S | N/S | N/S | N/S
2005-10-01 | 7.1 | 190 | 128 | 732 | 200 | 28.4 | 18.21 | 0.04 | <0.03 | 6.64 | N/S | N/S | N/S | N/S | N/S | N/S | 0.01 | N/S | N/S | N/S | N/S | N/S | N/S | N/S | N/S | N/S | N/S | N/S | N/S | N/S | N/S | N/S | N/S | N/S | N/S | N/S | N/S | N/S | N/S | N/S | N/S | N/S | N/S | N/S | N/S | N/S | N/S | N/S | N/S | N/S | N/S | N/S | N/S | N/S | N/S | N/S | N/S | N/S
2005-10-02 | 7 | 217 | 153 | 775 | 250 | 30.3 | 17.02 | 0.27 | 0.57 | 7.03 | N/S | N/S | N/S | N/S | N/S | N/S | 0.01 | N/S | N/S | N/S | N/S | N/S | N/S | N/S | N/S | N/S | N/S | N/S | N/S | N/S | N/S | N/S | N/S | N/S | N/S | N/S | N/S | N/S | N/S | N/S | N/S | N/S | N/S | N/S | N/S | N/S | N/S | N/S | N/S | N/S | N/S | N/S | N/S | N/S | N/S | N/S | N/S | N/S
2005-10-03 | 7.3 | 210 | 121 | 764 | 217 | 28.7 | 15.48 | 0.13 | <0.03 | 6.11 | N/S | N/S | N/S | 33.5 | N/S | N/S | 0.008 | N/S | N/S | N/S | N/S | N/S | N/S | N/S | N/S | N/S | N/S | N/S | N/S | N/S | N/S | N/S | N/S | N/S | N/S | N/S | N/S | N/S | N/S | N/S | N/S | N/S | N/S | N/S | N/S | N/S | N/S | N/S | N/S | N/S | N/S | N/S | N/S | N/S | N/S | N/S | N/S | N/S
2005-10-04 | 7.1 | 187 | 114 | 752 | 208 | 32.4 | 17.34 | 0.49 | 0.26 | 7.28 | 3.57 | 125 | 0.93 | N/S | N/S | 71 | 0.008 | 0.009 | 0.0011 | 0.01 | 0.0588 | 0.0023 | 0.0105 | 0.1061 | 2.035 | 0.234 | 0.007 | 0.0974 | 0.078 | 0.0121 | <0.003 | 0.0051 | 0.1402 | <0.009 | <0.0002 | <0.03 | <2 | N/S | N/S | N/S | 0.008 | 0.0151 | 0.0007 | <0.002 | <0.001 | 0.234 | 0.002 | 0.056 | T/X | 0.005 | <0.004 | <0.0003 | 0.02 | <0.004 | <0.0002 | <0.02 | N/S | N/S
2005-10-05 | 7.2 | 189 | 122 | 806 | 296 | 41.8 | 22.74 | 0.04 | 0.13 | 9.59 | N/S | N/S | N/S | N/S | 27 | N/S | 0.012 | N/S | N/S | N/S | N/S | N/S | N/S | N/S | N/S | N/S | N/S | N/S | N/S | N/S | N/S | N/S | N/S | N/S | N/S | N/S | N/S | N/S | N/S | N/S | N/S | N/S | N/S | N/S | N/S | N/S | N/S | N/S | N/S | N/S | N/S | N/S | N/S | N/S | N/S | N/S | N/S | N/S
2005-10-06 | 7.2 | 243 | 168 | 767 | 246 | 34.6 | 18.52 | 0.48 | 1.48 | 7.6 | N/S | N/S | N/S | N/S | N/S | N/S | 0.011 | N/S | N/S | N/S | N/S | N/S | N/S | N/S | N/S | N/S | N/S | N/S | N/S | N/S | N/S | N/S | N/S | N/S | N/S | N/S | N/S | N/S | N/S | N/S | N/S | N/S | N/S | N/S | N/S | N/S | N/S | N/S | N/S | N/S | N/S | N/S | N/S | N/S | N/S | N/S | N/S | N/S
2005-10-07 | 7.3 | 192 | 131 | 741 | 221 | 32 | 19.08 | 0.33 | 0.05 | 7.26 | N/S | N/S | N/S | N/S | N/S | N/S | 0.01 | N/S | N/S | N/S | N/S | N/S | N/S | N/S | N/S | N/S | N/S | N/S | N/S | N/S | N/S | N/S | N/S | N/S | N/S | N/S | N/S | N/S | N/S | N/S | N/S | N/S | N/S | N/S | N/S | N/S | N/S | N/S | N/S | N/S | N/S | N/S | N/S | N/S | N/S | N/S | N/S | N/S
2005-10-08 | 7.1 | 207 | 158 | 753 | 221 | 32.7 | 19.41 | 0.04 | <0.03 | 7.5 | N/S | N/S | N/S | N/S | N/S | N/S | 0.01 | N/S | N/S | N/S | N/S | N/S | N/S | N/S | N/S | N/S | N/S | N/S | N/S | N/S | N/S | N/S | N/S | N/S | N/S | N/S | N/S | N/S | N/S | N/S | N/S | N/S | N/S | N/S | N/S | N/S | N/S | N/S | N/S | N/S | N/S | N/S | N/S | N/S | N/S | N/S | N/S | N/S
2005-10-09 | 7.2 | 201 | 140 | 756 | 225 | 34.2 | 19.94 | 0.45 | 0.71 | 7.8 | N/S | N/S | N/S | N/S | N/S | N/S | 0.01 | N/S | N/S | N/S | N/S | N/S | N/S | N/S | N/S | N/S | N/S | N/S | N/S | N/S | N/S | N/S | N/S | N/S | N/S | N/S | N/S | N/S | N/S | N/S | N/S | N/S | N/S | N/S | N/S | N/S | N/S | N/S | N/S | N/S | N/S | N/S | N/S | N/S | N/S | N/S | N/S | N/S
2005-10-10 | 7.3 | 249 | 166 | 840 | 304 | 39.4 | 20.27 | 0.54 | 0.79 | 9.28 | N/S | N/S | N/S | 35.8 | N/S | N/S | 0.01 | N/S | N/S | N/S | N/S | N/S | N/S | N/S | N/S | N/S | N/S | N/S | N/S | N/S | N/S | N/S | N/S | N/S | N/S | N/S | N/S | N/S | N/S | N/S | N/S | N/S | N/S | N/S | N/S | N/S | N/S | N/S | N/S | N/S | N/S | N/S | N/S | N/S | N/S | N/S | N/S | N/S
2005-10-11 | 7.2 | 232 | 109 | 797 | 242 | 37.7 | 20.85 | 0.49 | 0.43 | 7.6 | 3.85 | 117 | 1.54 | N/S | N/S | 70 | 0.01 | 0.011 | 0.0012 | 0.012 | 0.0621 | <0.0006 | 0.0139 | 0.1283 | 2.709 | 0.199 | 0.004 | 0.0977 | 0.207 | 0.0162 | 0.005 | 0.0067 | 0.1515 | <0.009 | <0.0002 | <0.03 | 2.4 | N/S | N/S | N/S | N/S | N/S | N/S | N/S | N/S | 0.199 | N/S | N/S | T/X | N/S | N/S | N/S | N/S | T/X | T/X | T/X | N/S | N/S
2005-10-12 | 7.1 | 252 | 158 | 792 | 254 | 39 | 21.69 | 0.04 | <0.03 | 8.51 | N/S | N/S | N/S | N/S | 34 | N/S | 0.011 | N/S | N/S | N/S | N/S | N/S | N/S | N/S | N/S | N/S | N/S | N/S | N/S | N/S | N/S | N/S | N/S | N/S | N/S | N/S | N/S | N/S | N/S | N/S | N/S | N/S | N/S | N/S | N/S | N/S | N/S | N/S | N/S | N/S | N/S | N/S | N/S | N/S | N/S | N/S | N/S | N/S
2005-10-13 | 7.1 | 215 | 152 | 772 | 250 | 36.4 | 21.57 | 0.7 | 0.05 | 8.12 | N/S | N/S | N/S | N/S | N/S | N/S | 0.01 | N/S | N/S | N/S | N/S | N/S | N/S | N/S | N/S | N/S | N/S | N/S | N/S | N/S | N/S | N/S | N/S | N/S | N/S | N/S | N/S | N/S | N/S | N/S | N/S | N/S | N/S | N/S | N/S | N/S | N/S | N/S | N/S | N/S | N/S | N/S | N/S | N/S | N/S | N/S | N/S | N/S
2005-10-14 | 7 | 205 | 135 | 733 | 242 | 35.6 | 22.38 | 0.04 | <0.03 | 7.71 | N/S | N/S | N/S | N/S | N/S | N/S | 0.009 | N/S | N/S | N/S | N/S | N/S | N/S | N/S | N/S | N/S | N/S | N/S | N/S | N/S | N/S | N/S | N/S | N/S | N/S | N/S | N/S | N/S | N/S | N/S | N/S | N/S | N/S | N/S | N/S | N/S | N/S | N/S | N/S | N/S | N/S | N/S | N/S | N/S | N/S | N/S | N/S | N/S
2005-10-15 | 7.1 | 162 | 123 | 711 | 221 | 32.7 | 20.74 | 0.07 | <0.03 | 7.53 | N/S | N/S | N/S | N/S | N/S | N/S | 0.009 | N/S | N/S | N/S | N/S | N/S | N/S | N/S | N/S | N/S | N/S | N/S | N/S | N/S | N/S | N/S | N/S | N/S | N/S | N/S | N/S | N/S | N/S | N/S | N/S | N/S | N/S | N/S | N/S | N/S | N/S | N/S | N/S | N/S | N/S | N/S | N/S | N/S | N/S | N/S | N/S | N/S
2005-10-16 | 7.2 | 218 | 162 | 771 | 254 | 37 | 21.56 | 0.56 | 0.31 | 8.64 | N/S | N/S | N/S | N/S | N/S | N/S | 0.009 | N/S | N/S | N/S | N/S | N/S | N/S | N/S | N/S | N/S | N/S | N/S | N/S | N/S | N/S | N/S | N/S | N/S | N/S | N/S | N/S | N/S | N/S | N/S | N/S | N/S | N/S | N/S | N/S | N/S | N/S | N/S | N/S | N/S | N/S | N/S | N/S | N/S | N/S | N/S | N/S | N/S
2005-10-17 | 7.1 | 250 | 194 | 826 | 346 | 42.8 | 21.94 | 0.04 | <0.03 | 10.18 | N/S | N/S | N/S | 82.3 | N/S | N/S | 0.011 | N/S | N/S | N/S | N/S | N/S | N/S | N/S | N/S | N/S | N/S | N/S | N/S | N/S | N/S | N/S | N/S | N/S | N/S | N/S | N/S | N/S | N/S | N/S | N/S | N/S | N/S | N/S | N/S | N/S | N/S | N/S | N/S | N/S | N/S | N/S | N/S | N/S | N/S | N/S | N/S | N/S
2005-10-18 | 6.9 | 224 | 158 | 794 | 225 | 38.8 | 21.38 | 0.4 | 0.2 | 9.15 | 4.77 | 108 | 1.16 | N/S | N/S | 73 | 0.012 | 0.01 | 0.0014 | 0.013 | 0.0567 | <0.0006 | 0.011 | 0.1253 | 2.669 | 0.224 | 0.004 | 0.092 | 0.243 | 0.0171 | <0.003 | 0.0046 | 0.1483 | <0.009 | <0.0002 | <0.03 | <2 | N/S | N/S | N/S | N/S | N/S | N/S | N/S | N/S | 0.224 | N/S | N/S | T/X | N/S | N/S | N/S | N/S | T/X | T/X | T/X | N/S | N/S
2005-10-19 | 7 | 221 | 129 | 699 | 292 | 37.1 | 22.19 | 0.04 | <0.03 | 9.84 | N/S | N/S | N/S | N/S | 34 | N/S | 0.011 | N/S | N/S | N/S | N/S | N/S | N/S | N/S | N/S | N/S | N/S | N/S | N/S | N/S | N/S | N/S | N/S | N/S | N/S | N/S | N/S | N/S | N/S | N/S | N/S | N/S | N/S | N/S | N/S | N/S | N/S | N/S | N/S | N/S | N/S | N/S | N/S | N/S | N/S | N/S | N/S | N/S
2005-10-20 | 7 | 270 | 170 | 818 | 304 | 39.7 | 20.84 | 0.86 | 0.22 | 9.37 | N/S | N/S | N/S | N/S | N/S | N/S | 0.01 | N/S | N/S | N/S | N/S | N/S | N/S | N/S | N/S | N/S | N/S | N/S | N/S | N/S | N/S | N/S | N/S | N/S | N/S | N/S | N/S | N/S | N/S | N/S | N/S | N/S | N/S | N/S | N/S | N/S | N/S | N/S | N/S | N/S | N/S | N/S | N/S | N/S | N/S | N/S | N/S | N/S
2005-10-21 | 7.2 | 221 | 141 | 750 | 258 | 35.2 | 19.63 | 0.04 | <0.03 | 7.7 | N/S | N/S | N/S | N/S | N/S | N/S | 0.011 | N/S | N/S | N/S | N/S | N/S | N/S | N/S | N/S | N/S | N/S | N/S | N/S | N/S | N/S | N/S | N/S | N/S | N/S | N/S | N/S | N/S | N/S | N/S | N/S | N/S | N/S | N/S | N/S | N/S | N/S | N/S | N/S | N/S | N/S | N/S | N/S | N/S | N/S | N/S | N/S | N/S
2005-10-22 | 7.1 | 187 | 136 | 694 | 192 | 32.8 | 19.67 | 0.04 | <0.03 | 6.77 | N/S | N/S | N/S | N/S | N/S | N/S | 0.009 | N/S | N/S | N/S | N/S | N/S | N/S | N/S | N/S | N/S | N/S | N/S | N/S | N/S | N/S | N/S | N/S | N/S | N/S | N/S | N/S | N/S | N/S | N/S | N/S | N/S | N/S | N/S | N/S | N/S | N/S | N/S | N/S | N/S | N/S | N/S | N/S | N/S | N/S | N/S | N/S | N/S
2005-10-23 | 7.2 | 240 | 182 | 785 | 275 | 39.9 | 20.35 | 0.65 | <0.03 | 8.89 | N/S | N/S | N/S | N/S | N/S | N/S | 0.011 | N/S | N/S | N/S | N/S | N/S | N/S | N/S | N/S | N/S | N/S | N/S | N/S | N/S | N/S | N/S | N/S | N/S | N/S | N/S | N/S | N/S | N/S | N/S | N/S | N/S | N/S | N/S | N/S | N/S | N/S | N/S | N/S | N/S | N/S | N/S | N/S | N/S | N/S | N/S | N/S | N/S
2005-10-24 | 7.1 | 268 | 184 | 820 | 342 | 42.8 | 19.54 | 0.04 | <0.03 | 10.13 | N/S | N/S | N/S | 41.5 | N/S | N/S | 0.011 | N/S | N/S | N/S | N/S | N/S | N/S | N/S | N/S | N/S | N/S | N/S | N/S | N/S | N/S | N/S | N/S | N/S | N/S | N/S | N/S | N/S | N/S | N/S | N/S | N/S | N/S | N/S | N/S | N/S | N/S | N/S | N/S | N/S | N/S | N/S | N/S | N/S | N/S | N/S | N/S | N/S
2005-10-25 | 7.2 | 197 | 124 | 706 | 163 | 35.9 | 21.17 | 0.68 | 0.51 | 8.34 | 4.43 | 110 | 1.08 | N/S | N/S | 79 | 0.011 | 0.012 | 0.0009 | 0.014 | 0.0449 | <0.0006 | 0.0066 | 0.0843 | 1.82 | 0.225 | 0.006 | 0.0722 | 0.078 | 0.013 | 0.006 | 0.0046 | 0.118 | <0.009 | <0.0002 | <0.03 | 2.3 | N/S | N/S | N/S | N/S | N/S | N/S | N/S | N/S | 0.225 | N/S | N/S | T/X | N/S | N/S | N/S | N/S | T/X | T/X | T/X | N/S | N/S
2005-10-26 | 7.1 | 224 | 144 | 745 | 246 | 33.9 | 21.23 | 0.04 | <0.03 | 8.34 | N/S | N/S | N/S | N/S | 40 | N/S | 0.01 | N/S | N/S | N/S | N/S | N/S | N/S | N/S | N/S | N/S | N/S | N/S | N/S | N/S | N/S | N/S | N/S | N/S | N/S | N/S | N/S | N/S | N/S | N/S | N/S | N/S | N/S | N/S | N/S | N/S | N/S | N/S | N/S | N/S | N/S | N/S | N/S | N/S | N/S | N/S | N/S | N/S
2005-10-27 | 7 | 190 | 138 | 722 | 188 | 35.2 | 19.59 | 0.37 | 1.44 | 8.54 | N/S | N/S | N/S | N/S | N/S | N/S | 0.01 | N/S | N/S | N/S | N/S | N/S | N/S | N/S | N/S | N/S | N/S | N/S | N/S | N/S | N/S | N/S | N/S | N/S | N/S | N/S | N/S | N/S | N/S | N/S | N/S | N/S | N/S | N/S | N/S | N/S | N/S | N/S | N/S | N/S | N/S | N/S | N/S | N/S | N/S | N/S | N/S | N/S
2005-10-28 | 7.1 | 251 | 157 | 800 | 300 | 38.9 | 21.87 | 0.04 | <0.03 | 9.71 | N/S | N/S | N/S | N/S | N/S | N/S | 0.01 | N/S | N/S | N/S | N/S | N/S | N/S | N/S | N/S | N/S | N/S | N/S | N/S | N/S | N/S | N/S | N/S | N/S | N/S | N/S | N/S | N/S | N/S | N/S | N/S | N/S | N/S | N/S | N/S | N/S | N/S | N/S | N/S | N/S | N/S | N/S | N/S | N/S | N/S | N/S | N/S | N/S
2005-10-29 | 7 | 198 | 112 | 694 | 192 | 33.1 | 21.62 | 0.03 | <0.03 | 8.66 | N/S | N/S | N/S | N/S | N/S | N/S | 0.008 | N/S | N/S | N/S | N/S | N/S | N/S | N/S | N/S | N/S | N/S | N/S | N/S | N/S | N/S | N/S | N/S | N/S | N/S | N/S | N/S | N/S | N/S | N/S | N/S | N/S | N/S | N/S | N/S | N/S | N/S | N/S | N/S | N/S | N/S | N/S | N/S | N/S | N/S | N/S | N/S | N/S
2005-10-30 | 7 | 231 | 148 | 713 | 200 | 28.9 | 20.12 | 0.98 | 0.22 | 7.6 | N/S | N/S | N/S | N/S | N/S | N/S | 0.01 | N/S | N/S | N/S | N/S | N/S | N/S | N/S | N/S | N/S | N/S | N/S | N/S | N/S | N/S | N/S | N/S | N/S | N/S | N/S | N/S | N/S | N/S | N/S | N/S | N/S | N/S | N/S | N/S | N/S | N/S | N/S | N/S | N/S | N/S | N/S | N/S | N/S | N/S | N/S | N/S | N/S
2005-10-31 | 7 | 221 | 152 | 726 | 200 | 33.7 | 20.94 | 0.42 | 1.72 | 8.23 | N/S | N/S | N/S | 44.7 | N/S | N/S | 0.01 | N/S | N/S | N/S | N/S | N/S | N/S | N/S | N/S | N/S | N/S | N/S | N/S | N/S | N/S | N/S | N/S | N/S | N/S | N/S | N/S | N/S | N/S | N/S | N/S | N/S | N/S | N/S | N/S | N/S | N/S | N/S | N/S | N/S | N/S | N/S | N/S | N/S | N/S | N/S | N/S | N/S
2005-11-01 | 7.1 | 197 | 139 | 698 | 162 | 32.4 | 22.48 | 0.5 | 0.84 | 7.64 | 4.62 | 107 | 1.11 | N/S | N/S | 66 | 0.01 | 0.008 | 0.0011 | 0.014 | 0.0425 | <0.0006 | 0.0056 | 0.0829 | 1.464 | 0.253 | 0.003 | 0.0643 | 0.076 | 0.0117 | <0.003 | 0.0042 | 0.1078 | <0.009 | <0.0002 | <0.03 | <2 | N/S | N/S | N/S | 0.012 | 0.0126 | 0.0004 | <0.002 | 0.004 | 0.253 | <0.002 | 0.0412 | T/X | 0.007 | <0.004 | <0.0003 | 0.02 | <0.004 | <0.0002 | <0.02 | N/S | N/S
2005-11-02 | 6.9 | 224 | 157 | 739 | 229 | 35 | 20.84 | 0.48 | 1.73 | 9.1 | N/S | N/S | N/S | N/S | 47 | N/S | 0.008 | N/S | N/S | N/S | N/S | N/S | N/S | N/S | N/S | N/S | N/S | N/S | N/S | N/S | N/S | N/S | N/S | N/S | N/S | N/S | N/S | N/S | N/S | N/S | N/S | N/S | N/S | N/S | N/S | N/S | N/S | N/S | N/S | N/S | N/S | N/S | N/S | N/S | N/S | N/S | N/S | N/S
2005-11-03 | 7.1 | 304 | 170 | 868 | 392 | 45.7 | 20.88 | 0.52 | 1.73 | 12.74 | N/S | N/S | N/S | N/S | N/S | N/S | 0.011 | N/S | N/S | N/S | N/S | N/S | N/S | N/S | N/S | N/S | N/S | N/S | N/S | N/S | N/S | N/S | N/S | N/S | N/S | N/S | N/S | N/S | N/S | N/S | N/S | N/S | N/S | N/S | N/S | N/S | N/S | N/S | N/S | N/S | N/S | N/S | N/S | N/S | N/S | N/S | N/S | N/S
2005-11-04 | 7 | 228 | 151 | 736 | 246 | 33.6 | 21.57 | 0.03 | 0.03 | 8.6 | N/S | N/S | N/S | N/S | N/S | N/S | 0.01 | N/S | N/S | N/S | N/S | N/S | N/S | N/S | N/S | N/S | N/S | N/S | N/S | N/S | N/S | N/S | N/S | N/S | N/S | N/S | N/S | N/S | N/S | N/S | N/S | N/S | N/S | N/S | N/S | N/S | N/S | N/S | N/S | N/S | N/S | N/S | N/S | N/S | N/S | N/S | N/S | N/S
2005-11-05 | 7.2 | 273 | 195 | 781 | 262 | 36 | 21.99 | 0.77 | 0.04 | 8.81 | N/S | N/S | N/S | N/S | N/S | N/S | 0.01 | N/S | N/S | N/S | N/S | N/S | N/S | N/S | N/S | N/S | N/S | N/S | N/S | N/S | N/S | N/S | N/S | N/S | N/S | N/S | N/S | N/S | N/S | N/S | N/S | N/S | N/S | N/S | N/S | N/S | N/S | N/S | N/S | N/S | N/S | N/S | N/S | N/S | N/S | N/S | N/S | N/S
2005-11-06 | 7 | 209 | 141 | 684 | 208 | 30.6 | 17.31 | 0.85 | 0.04 | 7.41 | N/S | N/S | N/S | N/S | N/S | N/S | 0.008 | N/S | N/S | N/S | N/S | N/S | N/S | N/S | N/S | N/S | N/S | N/S | N/S | N/S | N/S | N/S | N/S | N/S | N/S | N/S | N/S | N/S | N/S | N/S | N/S | N/S | N/S | N/S | N/S | N/S | N/S | N/S | N/S | N/S | N/S | N/S | N/S | N/S | N/S | N/S | N/S | N/S
2005-11-07 | 7 | 255 | 149 | 765 | 242 | 38.8 | 20.37 | 0.03 | <0.03 | 8.61 | N/S | N/S | N/S | 48.5 | N/S | N/S | 0.008 | N/S | N/S | N/S | N/S | N/S | N/S | N/S | N/S | N/S | N/S | N/S | N/S | N/S | N/S | N/S | N/S | N/S | N/S | N/S | N/S | N/S | N/S | N/S | N/S | N/S | N/S | N/S | N/S | N/S | N/S | N/S | N/S | N/S | N/S | N/S | N/S | N/S | N/S | N/S | N/S | N/S
2005-11-08 | 7 | 216 | 132 | 729 | 212 | 34.9 | 20.07 | 0.5 | 1.42 | 9.05 | 6.64 | 114 | 0.93 | N/S | N/S | 66 | 0.012 | 0.01 | 0.0012 | 0.009 | 0.051 | 0.001 | 0.0115 | 0.1023 | 1.982 | 0.195 | 0.006 | 0.0905 | 0.126 | 0.0144 | <0.003 | 0.0055 | 0.1363 | <0.009 | <0.0002 | <0.03 | <2 | N/S | N/S | N/S | N/S | N/S | N/S | N/S | N/S | 0.195 | N/S | N/S | T/X | N/S | N/S | N/S | N/S | T/X | T/X | T/X | N/S | N/S
2005-11-09 | 7.1 | 235 | 150 | 761 | 233 | 37.7 | 19.77 | 0.49 | 1.53 | 9.9 | N/S | N/S | N/S | N/S | 34 | N/S | 0.012 | N/S | N/S | N/S | N/S | N/S | N/S | N/S | N/S | N/S | N/S | N/S | N/S | N/S | N/S | N/S | N/S | N/S | N/S | N/S | N/S | N/S | N/S | N/S | N/S | N/S | N/S | N/S | N/S | N/S | N/S | N/S | N/S | N/S | N/S | N/S | N/S | N/S | N/S | N/S | N/S | N/S
2005-11-10 | 7.2 | 229 | 121 | 748 | 242 | 38.5 | 20.59 | 0.42 | 1.36 | 9.76 | N/S | N/S | N/S | N/S | N/S | N/S | 0.01 | N/S | N/S | N/S | N/S | N/S | N/S | N/S | N/S | N/S | N/S | N/S | N/S | N/S | N/S | N/S | N/S | N/S | N/S | N/S | N/S | N/S | N/S | N/S | N/S | N/S | N/S | N/S | N/S | N/S | N/S | N/S | N/S | N/S | N/S | N/S | N/S | N/S | N/S | N/S | N/S | N/S
2005-11-11 | 7 | 222 | 126 | 719 | 198 | 33.8 | 20.47 | 0.05 | 0.05 | 9.09 | N/S | N/S | N/S | N/S | N/S | N/S | 0.01 | N/S | N/S | N/S | N/S | N/S | N/S | N/S | N/S | N/S | N/S | N/S | N/S | N/S | N/S | N/S | N/S | N/S | N/S | N/S | N/S | N/S | N/S | N/S | N/S | N/S | N/S | N/S | N/S | N/S | N/S | N/S | N/S | N/S | N/S | N/S | N/S | N/S | N/S | N/S | N/S | N/S
2005-11-12 | 7.2 | 292 | 174 | 803 | 284 | 37.2 | 19.87 | 0.04 | 0.02 | 10.43 | N/S | N/S | N/S | N/S | N/S | N/S | 0.011 | N/S | N/S | N/S | N/S | N/S | N/S | N/S | N/S | N/S | N/S | N/S | N/S | N/S | N/S | N/S | N/S | N/S | N/S | N/S | N/S | N/S | N/S | N/S | N/S | N/S | N/S | N/S | N/S | N/S | N/S | N/S | N/S | N/S | N/S | N/S | N/S | N/S | N/S | N/S | N/S | N/S
2005-11-13 | 7.1 | 234 | 153 | 720 | 194 | 33.8 | 19.02 | 1 | <0.02 | 8.43 | N/S | N/S | N/S | N/S | N/S | N/S | 0.009 | N/S | N/S | N/S | N/S | N/S | N/S | N/S | N/S | N/S | N/S | N/S | N/S | N/S | N/S | N/S | N/S | N/S | N/S | N/S | N/S | N/S | N/S | N/S | N/S | N/S | N/S | N/S | N/S | N/S | N/S | N/S | N/S | N/S | N/S | N/S | N/S | N/S | N/S | N/S | N/S | N/S
2005-11-14 | 6.9 | 318 | 175 | 863 | 362 | 43.4 | 19.51 | 0.84 | 0.64 | 10.79 | N/S | N/S | N/S | 42.1 | N/S | N/S | 0.009 | N/S | N/S | N/S | N/S | N/S | N/S | N/S | N/S | N/S | N/S | N/S | N/S | N/S | N/S | N/S | N/S | N/S | N/S | N/S | N/S | N/S | N/S | N/S | N/S | N/S | N/S | N/S | N/S | N/S | N/S | N/S | N/S | N/S | N/S | N/S | N/S | N/S | N/S | N/S | N/S | N/S
2005-11-15 | 6.9 | 273 | 184 | 856 | 363 | 34.7 | 18.3 | 0.78 | 0.49 | 8.59 | 4.91 | 107 | 1.06 | N/S | N/S | 83 | 0.007 | 0.01 | 0.0017 | 0.009 | 0.0713 | 0.0007 | 0.0158 | 0.1623 | 2.748 | 0.207 | 0.007 | 0.0978 | 0.338 | 0.0166 | <0.003 | 0.007 | 0.2063 | <0.009 | <0.0002 | <0.03 | 3.3 | N/S | N/S | N/S | N/S | N/S | N/S | N/S | N/S | 0.207 | N/S | N/S | T/X | N/S | N/S | N/S | N/S | T/X | T/X | T/X | N/S | N/S
2005-11-16 | 6.7 | 210 | 128 | 711 | 188 | 32.2 | 20.08 | 0.03 | <0.02 | 6.08 | N/S | N/S | N/S | N/S | 32 | N/S | 0.008 | N/S | N/S | N/S | N/S | N/S | N/S | N/S | N/S | N/S | N/S | N/S | N/S | N/S | N/S | N/S | N/S | N/S | N/S | N/S | N/S | N/S | N/S | N/S | N/S | N/S | N/S | N/S | N/S | N/S | N/S | N/S | N/S | N/S | N/S | N/S | N/S | N/S | N/S | N/S | N/S | N/S
2005-11-17 | 7 | 213 | 127 | 727 | 192 | 32 | 19.73 | 0.5 | 0.05 | 8.15 | N/S | N/S | N/S | N/S | N/S | N/S | 0.008 | N/S | N/S | N/S | N/S | N/S | N/S | N/S | N/S | N/S | N/S | N/S | N/S | N/S | N/S | N/S | N/S | N/S | N/S | N/S | N/S | N/S | N/S | N/S | N/S | N/S | N/S | N/S | N/S | N/S | N/S | N/S | N/S | N/S | N/S | N/S | N/S | N/S | N/S | N/S | N/S | N/S
2005-11-18 | 6.9 | 218 | 109 | 794 | 238 | 32.8 | 19.36 | 0.73 | 0.22 | 8.23 | N/S | N/S | N/S | N/S | N/S | N/S | 0.009 | N/S | N/S | N/S | N/S | N/S | N/S | N/S | N/S | N/S | N/S | N/S | N/S | N/S | N/S | N/S | N/S | N/S | N/S | N/S | N/S | N/S | N/S | N/S | N/S | N/S | N/S | N/S | N/S | N/S | N/S | N/S | N/S | N/S | N/S | N/S | N/S | N/S | N/S | N/S | N/S | N/S
2005-11-19 | 6.9 | 208 | 121 | 702 | 142 | 29.9 | 19.56 | 0.1 | <0.02 | 6.76 | N/S | N/S | N/S | N/S | N/S | N/S | 0.008 | N/S | N/S | N/S | N/S | N/S | N/S | N/S | N/S | N/S | N/S | N/S | N/S | N/S | N/S | N/S | N/S | N/S | N/S | N/S | N/S | N/S | N/S | N/S | N/S | N/S | N/S | N/S | N/S | N/S | N/S | N/S | N/S | N/S | N/S | N/S | N/S | N/S | N/S | N/S | N/S | N/S
2005-11-20 | 7 | 228 | 154 | 748 | 192 | 35 | 21.2 | 0.51 | 0.72 | 7.92 | N/S | N/S | N/S | N/S | N/S | N/S | 0.009 | N/S | N/S | N/S | N/S | N/S | N/S | N/S | N/S | N/S | N/S | N/S | N/S | N/S | N/S | N/S | N/S | N/S | N/S | N/S | N/S | N/S | N/S | N/S | N/S | N/S | N/S | N/S | N/S | N/S | N/S | N/S | N/S | N/S | N/S | N/S | N/S | N/S | N/S | N/S | N/S | N/S
2005-11-21 | 7.1 | 234 | 159 | 776 | 246 | 35 | 20.18 | 0.54 | 0.78 | 8.65 | N/S | N/S | N/S | 45.9 | N/S | N/S | 0.009 | N/S | N/S | N/S | N/S | N/S | N/S | N/S | N/S | N/S | N/S | N/S | N/S | N/S | N/S | N/S | N/S | N/S | N/S | N/S | N/S | N/S | N/S | N/S | N/S | N/S | N/S | N/S | N/S | N/S | N/S | N/S | N/S | N/S | N/S | N/S | N/S | N/S | N/S | N/S | N/S | N/S
2005-11-22 | 7 | 223 | 135 | 748 | 238 | 35 | 21.53 | 0.56 | <0.02 | 8.27 | 5.76 | 113 | 1.12 | N/S | N/S | 60 | 0.008 | 0.01 | 0.0016 | 0.01 | 0.0522 | 0.0009 | 0.0082 | 0.1051 | 1.836 | 0.228 | 0.009 | 0.0853 | 0.101 | 0.0131 | <0.003 | 0.0067 | 0.1351 | <0.009 | <0.0002 | <0.03 | <2 | N/S | N/S | N/S | N/R | N/R | N/R | N/R | N/R | 0.228 | N/R | N/R | T/X | N/R | N/R | N/R | N/R | T/X | T/X | T/X | N/S | N/S
2005-11-23 | 6.9 | 221 | 138 | 768 | 246 | 34.6 | 20.15 | 0.04 | <0.02 | 8.81 | N/S | N/S | N/S | N/S | 44 | N/S | 0.008 | N/S | N/S | N/S | N/S | N/S | N/S | N/S | N/S | N/S | N/S | N/S | N/S | N/S | N/S | N/S | N/S | N/S | N/S | N/S | N/S | N/S | N/S | N/S | N/S | N/S | N/S | N/S | N/S | N/S | N/S | N/S | N/S | N/S | N/S | N/S | N/S | N/S | N/S | N/S | N/S | N/S
2005-11-24 | 7 | 248 | 173 | 772 | 237 | 34.9 | 19.25 | 0.03 | <0.02 | 8.84 | N/S | N/S | N/S | N/S | N/S | N/S | 0.008 | N/S | N/S | N/S | N/S | N/S | N/S | N/S | N/S | N/S | N/S | N/S | N/S | N/S | N/S | N/S | N/S | N/S | N/S | N/S | N/S | N/S | N/S | N/S | N/S | N/S | N/S | N/S | N/S | N/S | N/S | N/S | N/S | N/S | N/S | N/S | N/S | N/S | N/S | N/S | N/S | N/S
2005-11-25 | 7.1 | 259 | 141 | 762 | 283 | 36.3 | 19.99 | 0.03 | <0.02 | 8.77 | N/S | N/S | N/S | N/S | N/S | N/S | 0.007 | N/S | N/S | N/S | N/S | N/S | N/S | N/S | N/S | N/S | N/S | N/S | N/S | N/S | N/S | N/S | N/S | N/S | N/S | N/S | N/S | N/S | N/S | N/S | N/S | N/S | N/S | N/S | N/S | N/S | N/S | N/S | N/S | N/S | N/S | N/S | N/S | N/S | N/S | N/S | N/S | N/S
2005-11-26 | 6.8 | 234 | 154 | 742 | 221 | 39.1 | 22.06 | 0.03 | <0.02 | 9.42 | N/S | N/S | N/S | N/S | N/S | N/S | 0.007 | N/S | N/S | N/S | N/S | N/S | N/S | N/S | N/S | N/S | N/S | N/S | N/S | N/S | N/S | N/S | N/S | N/S | N/S | N/S | N/S | N/S | N/S | N/S | N/S | N/S | N/S | N/S | N/S | N/S | N/S | N/S | N/S | N/S | N/S | N/S | N/S | N/S | N/S | N/S | N/S | N/S
2005-11-27 | 6.9 | 313 | 223 | 908 | 367 | 39.7 | 22.52 | 0.71 | <0.02 | 9.88 | N/S | N/S | N/S | N/S | N/S | N/S | 0.01 | N/S | N/S | N/S | N/S | N/S | N/S | N/S | N/S | N/S | N/S | N/S | N/S | N/S | N/S | N/S | N/S | N/S | N/S | N/S | N/S | N/S | N/S | N/S | N/S | N/S | N/S | N/S | N/S | N/S | N/S | N/S | N/S | N/S | N/S | N/S | N/S | N/S | N/S | N/S | N/S | N/S
2005-11-28 | 7.1 | 179 | 106 | 790 | 204 | 26.3 | 14.16 | 1.38 | 0.05 | 5.77 | N/S | N/S | N/S | 44.8 | N/S | N/S | 0.007 | N/S | N/S | N/S | N/S | N/S | N/S | N/S | N/S | N/S | N/S | N/S | N/S | N/S | N/S | N/S | N/S | N/S | N/S | N/S | N/S | N/S | N/S | N/S | N/S | N/S | N/S | N/S | N/S | N/S | N/S | N/S | N/S | N/S | N/S | N/S | N/S | N/S | N/S | N/S | N/S | N/S
2005-11-29 | 6.9 | 194 | 108 | 806 | 167 | 28.3 | 16.57 | 0.56 | 1.37 | 6.13 | 3.06 | 166 | 0.94 | N/S | N/S | 71 | 0.007 | 0.007 | 0.0009 | 0.008 | 0.0477 | 0.0016 | 0.0071 | 0.0918 | 1.221 | 0.163 | 0.004 | 0.0706 | <0.05 | 0.0116 | <0.003 | 0.0057 | 0.0993 | <0.009 | <0.0002 | <0.03 | <2 | N/S | N/S | N/S | N/S | N/S | N/R | N/S | N/R | 0.163 | N/S | N/S | T/X | N/S | N/S | N/S | N/S | T/X | T/X | T/X | N/S | N/S
2005-11-30 | 7.2 | 187 | 111 | 788 | 179 | 28.2 | 17.52 | 1.1 | 0.73 | 6.85 | N/S | N/S | N/S | N/S | 33 | N/S | 0.008 | N/S | N/S | N/S | N/S | N/S | N/S | N/S | N/S | N/S | N/S | N/S | N/S | N/S | N/S | N/S | N/S | N/S | N/S | N/S | N/S | N/S | N/S | N/S | N/S | N/S | N/S | N/S | N/S | N/S | N/S | N/S | N/S | N/S | N/S | N/S | N/S | N/S | N/S | N/S | N/S | N/S
2005-12-01 | 6.7 | 201 | 121 | 768 | 179 | 32.3 | 19.27 | 0.59 | 2.06 | 7.35 | N/S | N/S | N/S | N/S | N/S | N/S | 0.008 | N/S | N/S | N/S | N/S | N/S | N/S | N/S | N/S | N/S | N/S | N/S | N/S | N/S | N/S | N/S | N/S | N/S | N/S | N/S | N/S | N/S | N/S | N/S | N/S | N/S | N/S | N/S | N/S | N/S | N/S | N/S | N/S | N/S | N/S | N/S | N/S | N/S | N/S | N/S | N/S | N/S
2005-12-02 | 6.7 | 200 | 129 | 740 | 183 | 31.3 | 18.46 | 0.79 | 0.5 | 7.52 | N/S | N/S | N/S | N/S | N/S | N/S | 0.008 | N/S | N/S | N/S | N/S | N/S | N/S | N/S | N/S | N/S | N/S | N/S | N/S | N/S | N/S | N/S | N/S | N/S | N/S | N/S | N/S | N/S | N/S | N/S | N/S | N/S | N/S | N/S | N/S | N/S | N/S | N/S | N/S | N/S | N/S | N/S | N/S | N/S | N/S | N/S | N/S | N/S
2005-12-03 | 6.9 | 202 | 126 | 750 | 179 | 32.2 | 19.78 | 0.62 | 0.03 | 7.72 | N/S | N/S | N/S | N/S | N/S | N/S | 0.007 | N/S | N/S | N/S | N/S | N/S | N/S | N/S | N/S | N/S | N/S | N/S | N/S | N/S | N/S | N/S | N/S | N/S | N/S | N/S | N/S | N/S | N/S | N/S | N/S | N/S | N/S | N/S | N/S | N/S | N/S | N/S | N/S | N/S | N/S | N/S | N/S | N/S | N/S | N/S | N/S | N/S
2005-12-04 | 7 | 229 | 167 | 788 | 171 | 32.7 | 19.62 | 0.72 | 1.53 | 7.3 | N/S | N/S | N/S | N/S | N/S | N/S | 0.007 | N/S | N/S | N/S | N/S | N/S | N/S | N/S | N/S | N/S | N/S | N/S | N/S | N/S | N/S | N/S | N/S | N/S | N/S | N/S | N/S | N/S | N/S | N/S | N/S | N/S | N/S | N/S | N/S | N/S | N/S | N/S | N/S | N/S | N/S | N/S | N/S | N/S | N/S | N/S | N/S | N/S
2005-12-05 | 6.9 | 189 | 120 | 776 | 154 | 32.5 | 19.21 | 0.76 | <0.02 | 7.62 | N/S | N/S | N/S | 39.6 | N/S | N/S | 0.007 | N/S | N/S | N/S | N/S | N/S | N/S | N/S | N/S | N/S | N/S | N/S | N/S | N/S | N/S | N/S | N/S | N/S | N/S | N/S | N/S | N/S | N/S | N/S | N/S | N/S | N/S | N/S | N/S | N/S | N/S | N/S | N/S | N/S | N/S | N/S | N/S | N/S | N/S | N/S | N/S | N/S
2005-12-06 | 7 | 227 | 117 | 776 | 204 | 35.1 | 19.08 | 0.51 | 2.4 | 8.37 | 4.52 | 156 | 1.13 | N/S | N/S | 74 | 0.011 | 0.009 | 0.0015 | 0.007 | 0.0532 | 0.0016 | 0.0071 | 0.0925 | 1.55 | 0.176 | 0.004 | 0.0822 | 0.074 | 0.0168 | <0.003 | 0.0048 | 0.1248 | <0.009 | <0.0002 | <0.03 | 2 | N/S | N/S | N/S | <0.004 | 0.0131 | 0.0019 | <0.002 | 0.009 | 0.176 | 0.002 | 0.0469 | T/X | 0.007 | <0.004 | <0.0003 | 0.026 | <0.004 | <0.0002 | <0.02 | N/S | N/S
2005-12-07 | 6.9 | 240 | 140 | 788 | 208 | 34.9 | 19.59 | 0.7 | <0.02 | 8.28 | N/S | N/S | N/S | N/S | 38 | N/S | 0.009 | N/S | N/S | N/S | N/S | N/S | N/S | N/S | N/S | N/S | N/S | N/S | N/S | N/S | N/S | N/S | N/S | N/S | N/S | N/S | N/S | N/S | N/S | N/S | N/S | N/S | N/S | N/S | N/S | N/S | N/S | N/S | N/S | N/S | N/S | N/S | N/S | N/S | N/S | N/S | N/S | N/S
2005-12-08 | 7 | 224 | 159 | 782 | 204 | 36.3 | 19.77 | 0.75 | 1.5 | 8.54 | N/S | N/S | N/S | N/S | N/S | N/S | 0.01 | N/S | N/S | N/S | N/S | N/S | N/S | N/S | N/S | N/S | N/S | N/S | N/S | N/S | N/S | N/S | N/S | N/S | N/S | N/S | N/S | N/S | N/S | N/S | N/S | N/S | N/S | N/S | N/S | N/S | N/S | N/S | N/S | N/S | N/S | N/S | N/S | N/S | N/S | N/S | N/S | N/S
2005-12-09 | 6.9 | 209 | 133 | 794 | 233 | 31.7 | 21.15 | 0.04 | 0.04 | 7.33 | N/S | N/S | N/S | N/S | N/S | N/S | 0.009 | N/S | N/S | N/S | N/S | N/S | N/S | N/S | N/S | N/S | N/S | N/S | N/S | N/S | N/S | N/S | N/S | N/S | N/S | N/S | N/S | N/S | N/S | N/S | N/S | N/S | N/S | N/S | N/S | N/S | N/S | N/S | N/S | N/S | N/S | N/S | N/S | N/S | N/S | N/S | N/S | N/S
2005-12-10 | 7 | 245 | 149 | 796 | 217 | 31.3 | 19.96 | 0.23 | 0.03 | 8 | N/S | N/S | N/S | N/S | N/S | N/S | 0.008 | N/S | N/S | N/S | N/S | N/S | N/S | N/S | N/S | N/S | N/S | N/S | N/S | N/S | N/S | N/S | N/S | N/S | N/S | N/S | N/S | N/S | N/S | N/S | N/S | N/S | N/S | N/S | N/S | N/S | N/S | N/S | N/S | N/S | N/S | N/S | N/S | N/S | N/S | N/S | N/S | N/S
2005-12-11 | 7 | 182 | 120 | 754 | 158 | 30.8 | 20.9 | 0.37 | 1.73 | 6.95 | N/S | N/S | N/S | N/S | N/S | N/S | 0.009 | N/S | N/S | N/S | N/S | N/S | N/S | N/S | N/S | N/S | N/S | N/S | N/S | N/S | N/S | N/S | N/S | N/S | N/S | N/S | N/S | N/S | N/S | N/S | N/S | N/S | N/S | N/S | N/S | N/S | N/S | N/S | N/S | N/S | N/S | N/S | N/S | N/S | N/S | N/S | N/S | N/S
2005-12-12 | 7.1 | 253 | 148 | 854 | 238 | 37.7 | 19.21 | 0.37 | 1.62 | 8.88 | N/S | N/S | N/S | 55.6 | N/S | N/S | 0.008 | N/S | N/S | N/S | N/S | N/S | N/S | N/S | N/S | N/S | N/S | N/S | N/S | N/S | N/S | N/S | N/S | N/S | N/S | N/S | N/S | N/S | N/S | N/S | N/S | N/S | N/S | N/S | N/S | N/S | N/S | N/S | N/S | N/S | N/S | N/S | N/S | N/S | N/S | N/S | N/S | N/S
2005-12-13 | 7 | 239 | 149 | 850 | 229 | 34.3 | 18.77 | 0.41 | 2.07 | 8.57 | 4.95 | 170 | 1.1 | N/S | N/S | 67 | 0.007 | 0.011 | 0.0004 | 0.009 | 0.056 | 0.0012 | 0.0101 | 0.1043 | 1.868 | 0.152 | 0.007 | 0.0838 | 0.081 | 0.0171 | <0.003 | 0.0076 | 0.1369 | <0.009 | <0.0002 | <0.03 | 2.7 | N/S | N/S | N/S | N/S | N/S | N/S | N/S | N/S | 0.152 | N/S | N/S | T/X | N/S | N/S | N/S | N/S | T/X | T/X | T/X | N/S | N/S
2005-12-14 | 6.7 | 236 | 154 | 878 | 250 | 37 | 20.39 | 0.63 | 0.05 | 8.91 | N/S | N/S | N/S | N/S | 31 | N/S | 0.008 | N/S | N/S | N/S | N/S | N/S | N/S | N/S | N/S | N/S | N/S | N/S | N/S | N/S | N/S | N/S | N/S | N/S | N/S | N/S | N/S | N/S | N/S | N/S | N/S | N/S | N/S | N/S | N/S | N/S | N/S | N/S | N/S | N/S | N/S | N/S | N/S | N/S | N/S | N/S | N/S | N/S
2005-12-15 | 6.7 | 242 | 161 | 1078 | 271 | 39.5 | 21.22 | 0.59 | 0.67 | 9.14 | N/S | N/S | N/S | N/S | N/S | N/S | 0.01 | N/S | N/S | N/S | N/S | N/S | N/S | N/S | N/S | N/S | N/S | N/S | N/S | N/S | N/S | N/S | N/S | N/S | N/S | N/S | N/S | N/S | N/S | N/S | N/S | N/S | N/S | N/S | N/S | N/S | N/S | N/S | N/S | N/S | N/S | N/S | N/S | N/S | N/S | N/S | N/S | N/S
2005-12-16 | 6.9 | 188 | 123 | 1054 | 192 | 31.6 | 20.11 | 0.28 | 0.08 | 7.86 | N/S | N/S | N/S | N/S | N/S | N/S | 0.009 | N/S | N/S | N/S | N/S | N/S | N/S | N/S | N/S | N/S | N/S | N/S | N/S | N/S | N/S | N/S | N/S | N/S | N/S | N/S | N/S | N/S | N/S | N/S | N/S | N/S | N/S | N/S | N/S | N/S | N/S | N/S | N/S | N/S | N/S | N/S | N/S | N/S | N/S | N/S | N/S | N/S
2005-12-17 | 7 | 230 | 150 | 1018 | 304 | 38.6 | 21.01 | 0.04 | 0.02 | 9.48 | N/S | N/S | N/S | N/S | N/S | N/S | 0.009 | N/S | N/S | N/S | N/S | N/S | N/S | N/S | N/S | N/S | N/S | N/S | N/S | N/S | N/S | N/S | N/S | N/S | N/S | N/S | N/S | N/S | N/S | N/S | N/S | N/S | N/S | N/S | N/S | N/S | N/S | N/S | N/S | N/S | N/S | N/S | N/S | N/S | N/S | N/S | N/S | N/S
2005-12-18 | 7.1 | 197 | 101 | 862 | 171 | 31.4 | 19.97 | 0.99 | 0.63 | 7.4 | N/S | N/S | N/S | N/S | N/S | N/S | 0.008 | N/S | N/S | N/S | N/S | N/S | N/S | N/S | N/S | N/S | N/S | N/S | N/S | N/S | N/S | N/S | N/S | N/S | N/S | N/S | N/S | N/S | N/S | N/S | N/S | N/S | N/S | N/S | N/S | N/S | N/S | N/S | N/S | N/S | N/S | N/S | N/S | N/S | N/S | N/S | N/S | N/S
2005-12-19 | 6.8 | 194 | 108 | 870 | 204 | 34 | 20.45 | 1.1 | 0.1 | 7.66 | N/S | N/S | N/S | 48 | N/S | N/S | 0.008 | N/S | N/S | N/S | N/S | N/S | N/S | N/S | N/S | N/S | N/S | N/S | N/S | N/S | N/S | N/S | N/S | N/S | N/S | N/S | N/S | N/S | N/S | N/S | N/S | N/S | N/S | N/S | N/S | N/S | N/S | N/S | N/S | N/S | N/S | N/S | N/S | N/S | N/S | N/S | N/S | N/S
2005-12-20 | 7 | 209 | 124 | 846 | 196 | 34.3 | 19.86 | 0.41 | 1.62 | 8.25 | 5.4 | 181 | 1.19 | N/S | N/S | 67 | 0.009 | 0.013 | 0.0015 | 0.01 | 0.0515 | <0.0006 | 0.0089 | 0.0993 | 1.286 | 0.246 | 0.004 | 0.075 | 0.124 | 0.0236 | <0.003 | 0.0049 | 0.1261 | <0.009 | <0.0002 | <0.03 | <2 | N/S | N/S | N/S | N/R | N/R | N/S | N/R | N/S | 0.246 | N/R | N/R | T/X | N/R | N/R | N/R | N/R | T/X | T/X | T/X | N/S | N/S
2005-12-21 | 6.8 | 187 | 117 | 812 | 175 | 32 | 19.34 | 0.57 | <0.02 | 7.67 | N/S | N/S | N/S | N/S | 42 | N/S | 0.01 | N/S | N/S | N/S | N/S | N/S | N/S | N/S | N/S | N/S | N/S | N/S | N/S | N/S | N/S | N/S | N/S | N/S | N/S | N/S | N/S | N/S | N/S | N/S | N/S | N/S | N/S | N/S | N/S | N/S | N/S | N/S | N/S | N/S | N/S | N/S | N/S | N/S | N/S | N/S | N/S | N/S
2005-12-22 | 7.1 | 219 | 136 | 858 | 254 | 34.8 | 19.82 | 0.36 | 1.16 | 8.21 | N/S | N/S | N/S | N/S | N/S | N/S | 0.008 | N/S | N/S | N/S | N/S | N/S | N/S | N/S | N/S | N/S | N/S | N/S | N/S | N/S | N/S | N/S | N/S | N/S | N/S | N/S | N/S | N/S | N/S | N/S | N/S | N/S | N/S | N/S | N/S | N/S | N/S | N/S | N/S | N/S | N/S | N/S | N/S | N/S | N/S | N/S | N/S | N/S
2005-12-23 | 7 | 204 | 117 | 794 | 217 | 31.5 | 18.9 | 0.03 | 0.02 | 7.96 | N/S | N/S | N/S | N/S | N/S | N/S | 0.006 | N/S | N/S | N/S | N/S | N/S | N/S | N/S | N/S | N/S | N/S | N/S | N/S | N/S | N/S | N/S | N/S | N/S | N/S | N/S | N/S | N/S | N/S | N/S | N/S | N/S | N/S | N/S | N/S | N/S | N/S | N/S | N/S | N/S | N/S | N/S | N/S | N/S | N/S | N/S | N/S | N/S
2005-12-24 | 7 | 154 | 112 | 838 | 175 | 29.9 | 18.17 | 0.33 | 0.08 | 7.34 | N/S | N/S | N/S | N/S | N/S | N/S | 0.007 | N/S | N/S | N/S | N/S | N/S | N/S | N/S | N/S | N/S | N/S | N/S | N/S | N/S | N/S | N/S | N/S | N/S | N/S | N/S | N/S | N/S | N/S | N/S | N/S | N/S | N/S | N/S | N/S | N/S | N/S | N/S | N/S | N/S | N/S | N/S | N/S | N/S | N/S | N/S | N/S | N/S
2005-12-25 | 7.1 | 161 | 97 | 1154 | 188 | 28.9 | 16.99 | 0.19 | 0.77 | 6.3 | N/S | N/S | N/S | N/S | N/S | N/S | 0.006 | N/S | N/S | N/S | N/S | N/S | N/S | N/S | N/S | N/S | N/S | N/S | N/S | N/S | N/S | N/S | N/S | N/S | N/S | N/S | N/S | N/S | N/S | N/S | N/S | N/S | N/S | N/S | N/S | N/S | N/S | N/S | N/S | N/S | N/S | N/S | N/S | N/S | N/S | N/S | N/S | N/S
2005-12-26 | 7 | 157 | 111 | 1128 | 183 | 32.7 | 18.41 | 0.03 | 0.02 | 3.8 | N/S | N/S | N/S | 38.3 | N/S | N/S | 0.006 | N/S | N/S | N/S | N/S | N/S | N/S | N/S | N/S | N/S | N/S | N/S | N/S | N/S | N/S | N/S | N/S | N/S | N/S | N/S | N/S | N/S | N/S | N/S | N/S | N/S | N/S | N/S | N/S | N/S | N/S | N/S | N/S | N/S | N/S | N/S | N/S | N/S | N/S | N/S | N/S | N/S
2005-12-27 | 7.1 | 214 | 123 | 1166 | 225 | 32.2 | 18.18 | 0.24 | 0.97 | 7.15 | 3.1 | 303 | 1 | N/S | N/S | 71 | 0.008 | 0.009 | 0.0015 | 0.011 | 0.062 | 0.0007 | 0.0062 | 0.0921 | 1.335 | 0.166 | <0.002 | 0.0781 | <0.05 | 0.0142 | <0.003 | 0.0045 | 0.1202 | <0.009 | <0.0002 | <0.03 | <2 | N/S | N/S | N/S | N/S | N/S | N/S | N/S | N/S | 0.166 | N/S | N/S | T/X | N/S | N/S | N/S | N/S | T/X | T/X | T/X | N/S | N/S
2005-12-28 | 6.7 | 358 | 193 | 1290 | 246 | 33.5 | 16.28 | 0.55 | 0.8 | 7.51 | N/S | N/S | N/S | N/S | 39 | N/S | 0.008 | N/S | N/S | N/S | N/S | N/S | N/S | N/S | N/S | N/S | N/S | N/S | N/S | N/S | N/S | N/S | N/S | N/S | N/S | N/S | N/S | N/S | N/S | N/S | N/S | N/S | N/S | N/S | N/S | N/S | N/S | N/S | N/S | N/S | N/S | N/S | N/S | N/S | N/S | N/S | N/S | N/S
2005-12-29 | 7.2 | 233 | 135 | 1180 | 213 | 29 | 16.81 | 0.35 | 0.94 | 6.44 | N/S | N/S | N/S | N/S | N/S | N/S | 0.008 | N/S | N/S | N/S | N/S | N/S | N/S | N/S | N/S | N/S | N/S | N/S | N/S | N/S | N/S | N/S | N/S | N/S | N/S | N/S | N/S | N/S | N/S | N/S | N/S | N/S | N/S | N/S | N/S | N/S | N/S | N/S | N/S | N/S | N/S | N/S | N/S | N/S | N/S | N/S | N/S | N/S
2005-12-30 | 7 | 307 | 123 | 1166 | 213 | 29.9 | 17.74 | 0.04 | 0.04 | 6.76 | N/S | N/S | N/S | N/S | N/S | N/S | 0.007 | N/S | N/S | N/S | N/S | N/S | N/S | N/S | N/S | N/S | N/S | N/S | N/S | N/S | N/S | N/S | N/S | N/S | N/S | N/S | N/S | N/S | N/S | N/S | N/S | N/S | N/S | N/S | N/S | N/S | N/S | N/S | N/S | N/S | N/S | N/S | N/S | N/S | N/S | N/S | N/S | N/S
2005-12-31 | 6.8 | 237 | 136 | 1268 | 208 | 27.3 | 14.97 | 0.33 | 0.07 | 6.24 | N/S | N/S | N/S | N/S | N/S | N/S | 0.006 | N/S | N/S | N/S | N/S | N/S | N/S | N/S | N/S | N/S | N/S | N/S | N/S | N/S | N/S | N/S | N/S | N/S | N/S | N/S | N/S | N/S | N/S | N/S | N/S | N/S | N/S | N/S | N/S | N/S | N/S | N/S | N/S | N/S | N/S | N/S | N/S | N/S | N/S | N/S | N/S | N/S
[38 empty] | N/S | N/S | N/S
MDL |  | 2 | 2 | 10 | 2 | 0.06 | 0.03 | 0.003 | 0.02 | 0.02 | 0.02 | 0.3 | 0.04 | 1.2 | 1 | 0.6 | 0.003 | 0.003 | 0.0004 | 0.004 | 0.0007 | 0.0006 | 0.003 | 0.002 | 0.04 | 0.006 | 0.002 | 0.0007 | 0.05 | 0.002 | 0.003 | 0.0006 | 0.007 | 0.009 | 0.0002 | 0.03 | 2 |  |  |  | 0.004 | 0.0002 | 0.0003 | 0.002 | 0.001 | 0.006 | 0.002 | 0.0002 | 0.05 | 0.001 | 0.004 | 0.0003 | 0.001 | 0.004 | 0.0002 | 0.02
Observations | 364 | 365 | 365 | 365 | 365 | 365 | 365 | 365 | 364 | 365 | 52 | 52 | 52 | 52 | 52 | 52 | 365 | 52 | 52 | 52 | 52 | 52 | 52 | 52 | 52 | 52 | 52 | 52 | 52 | 52 | 52 | 52 | 52 | 52 | 52 | 52 | 52 | 0 | 0 | 0 | 12 | 12 | 12 | 12 | 12 | 52 | 12 | 12 | 6 | 12 | 12 | 12 | 12 | 12 | 12 | 12 | 0 | 0
Minimum | 6.7 | 87 | 53 | 655 | 84 | 11.4 | 4.45 | 0.02 | <0.02 | 1.93 | 1.57 | 104 | 0.62 | 14.2 | 22 | 52 | 0.004 | 0.007 | <0.0004 | <0.004 | 0.0425 | <0.0006 | 0.0037 | 0.0572 | 0.881 | 0.091 | <0.002 | 0.0643 | <0.05 | 0.0069 | <0.003 | 0.0023 | 0.0749 | <0.009 | <0.0002 | <0.03 | <2 |  |  |  | <0.004 | 0.0019 | <0.0003 | <0.002 | <0.001 | 0.091 | <0.002 | 0.0412 | <0.05 | 0.003 | <0.004 | <0.0003 | 0.017 | <0.004 | <0.0002 | <0.02
Mean | 7.1 | 208 | 129 | 876 | 226 | 31.9 | 18.13 | 0.39 | <0.53 | 6.8 | 3.47 | 176 | 1.02 | 39.1 | 38 | 76 | 0.009 | 0.01 | <0.0012 | <0.009 | 0.0596 | <0.0007 | 0.009 | 0.1015 | 1.676 | 0.191 | <0.005 | 0.097 | <0.18 | 0.0134 | <0.003 | 0.0057 | 0.1331 | <0.009 | <0.0002 | <0.03 | <2 |  |  |  | <0.006 | 0.0173 | <0.0005 | <0.002 | <0.005 | 0.191 | <0.002 | 0.059 | <0.05 | 0.006 | <0.004 | <0.0003 | 0.023 | <0.004 | <0.0002 | <0.02
Maximum | 7.6 | 1000 | 470 | 2695 | 2070 | 109 | 23.67 | 1.38 | 4.29 | 21.6 | 6.64 | 481 | 1.54 | 82.3 | 51 | 100 | 0.023 | 0.054 | 0.0022 | 0.02 | 0.0965 | 0.0023 | 0.0198 | 0.1849 | 3.056 | 0.347 | 0.01 | 0.2299 | 1.46 | 0.0274 | 0.006 | 0.0164 | 0.2578 | <0.009 | <0.0002 | <0.03 | 3.3 |  |  |  | 0.012 | 0.0291 | 0.0019 | <0.002 | 0.01 | 0.347 | 0.003 | 0.0775 | 0.07 | 0.008 | <0.004 | <0.0003 | 0.038 | <0.004 | <0.0002 | <0.02
Std Dev | 0.2 | 64 | 36 | 159 | 127 | 6.6 | 3.46 | 0.3 | 0.69 | 1.83 | 1.02 | 79 | 0.17 | 10.2 | 7 | 12 | 0.002 | 0.006 | 0.0005 | 0.003 | 0.0117 | 0.0003 | 0.0042 | 0.0272 | 0.554 | 0.051 | 0.002 | 0.0276 | 0.22 | 0.0042 | 0.001 | 0.0024 | 0.0401 | 0 | 0 | 0 | 0.3 |  |  |  | 0.003 | 0.0072 | 0.0005 | 0 | 0.003 | 0.051 | 0 | 0.011 | 0.01 | 0.002 | 0 | 0 | 0.006 | 0 | 0 | 0
May 17, 2005 Hg: Batch QA failure; assignable cause. Infufficient sample for rerun.
December 26, 2005 BOD5, CBOD5: Batch failed QA Standard; Analysis exempt from rerun
December 27, 2005 BOD5, CBOD5: Batch failed QA Standard; Analysis exempt from rerun
* MDL of the following analysis were changed on October 1, 2005: NH3_N (0.04 to 0.03); NO2+NO3_N (0.03 to 0.02); NO2_N (0.005 to 0.003); TKN (0.1 to 0.06); TP (0.05 to 0.02); SolP (0.05 to 0.02); F (0.02 to 0.04); SO4 (0.5 to 0.6); Cl (2.0 to 0.3)

## Egan Raw 2006
|  | BOD5 | CBOD5 | TS | SS | TKN | NH3-N | NO2-N | NO3-N | P-TOT | P-SOL | Cl | F | FOG | Phenol-Man | SO4 | CN (COMP) | CN (GRAB) | WAD CN | As | Ba | Cd | Cr_Tot | Cu | Fe_Tot | Fe_Sol | Pb | Mn | Hg | Ni | Se | Ag | Zn | Sb | Be | Tl | Cr_+6 | Ca | Mg | Hardness | As Sol | Ba Sol | Cd Sol | Cr Sol | Cu Sol | Fe Sol | Pb Sol | Mn Sol | Hg sol | Ni Sol | Se Sol | Ag Sol | Zn Sol | Sb Sol | Be Sol | Tl Sol | Ca Sol | Mg Sol
Date | pH | MG/L | MG/L | MG/L | MG/L | MG/L | MG/L | MG/L | MG/L | MG/L | MG/L | mg/L | mg/L | mg/L | ug/L | mg/L |  |  | mg/L | mg/L | mg/L | mg/L | mg/L | mg/L | mg/L | mg/L | mg/L | mg/L | ug/l | mg/L | mg/L | mg/L | mg/L | mg/L | mg/L | mg/L | ug/L | mg/L | mg/L | mg/L CaCO3 | mg/L | mg/L | mg/L | mg/L | mg/L | mg/L | mg/L | mg/L | mg/L | mg/L | mg/L | mg/L | mg/l | mg/L | mg/L | mg/L | mg/L | mg/L
2006-01-01 | 7 | 238 | 145 | 1201 | 188 | 29.3 | 15.67 | 0.408 | 0.85 | 6.64 | N/S | N/S | N/S | N/S | N/S | N/S | 0.007 | N/S | N/S | N/S | N/S | N/S | N/S | N/S | N/S | N/S | N/S | N/S | N/S | N/S | N/S | N/S | N/S | N/S | N/S | N/S | N/S | N/S | N/S | N/S | N/S | N/S | N/S | N/S | N/S | N/S | N/S | N/S | N/S | N/S | N/S | N/S | N/S | N/S | N/S | N/S | N/S | N/S
2006-01-02 | 7 | 251 | 139 | 1231 | 238 | 26 | 13.64 | 0.724 | 0.24 | 5.97 | N/S | N/S | N/S | 44.1 | N/S | N/S | 0.007 | N/S | N/S | N/S | N/S | N/S | N/S | N/S | N/S | N/S | N/S | N/S | N/S | N/S | N/S | N/S | N/S | N/S | N/S | N/S | N/S | N/S | N/S | N/S | N/S | N/S | N/S | N/S | N/S | N/S | N/S | N/S | N/S | N/S | N/S | N/S | N/S | N/S | N/S | N/S | N/S | N/S
2006-01-03 | 7.1 | 275 | 142 | 1126 | 142 | 24.6 | 14.59 | 0.306 | 1.06 | 4.94 | 2.67 | 324.6 | 0.75 | N/S | N/S | 82 | 0.008 | 0.006 | 0.0004 | 0.013 | 0.0506 | 0.0011 | 0.004 | 0.056 | 0.8 | 0.11 | 0.005 | 0.0649 | 0.095 | 0.01 | <0.003 | 0.0035 | 0.08 | <0.009 | <0.0002 | <0.03 | <2 | N/S | N/S | N/S | 0.009 | 0.0311 | 0.003 | <0.0020 | 0.007 | 0.11 | <0.002 | 0.0517 | <0.05 | 0.006 | <0.004 | <0.0003 | 0.023 | <0.004 | <0.0002 | <0.02 | N/S | N/S
2006-01-04 | 7.2 | 139 | 96 | 1055 | 150 | 24.7 | 14.65 | 0.278 | 1.45 | 5.29 | N/S | N/S | N/S | N/S | 36 | N/S | 0.007 | N/S | N/S | N/S | N/S | N/S | N/S | N/S | N/S | N/S | N/S | N/S | N/S | N/S | N/S | N/S | N/S | N/S | N/S | N/S | N/S | N/S | N/S | N/S | N/S | N/S | N/S | N/S | N/S | N/S | N/S | N/S | N/S | N/S | N/S | N/S | N/S | N/S | N/S | N/S | N/S | N/S
2006-01-05 | 7.1 | 159 | 88 | 1002 | 167 | 25.5 | 16.34 | 0.403 | 1.43 | 5.55 | N/S | N/S | N/S | N/S | N/S | N/S | 0.008 | N/S | N/S | N/S | N/S | N/S | N/S | N/S | N/S | N/S | N/S | N/S | N/S | N/S | N/S | N/S | N/S | N/S | N/S | N/S | N/S | N/S | N/S | N/S | N/S | N/S | N/S | N/S | N/S | N/S | N/S | N/S | N/S | N/S | N/S | N/S | N/S | N/S | N/S | N/S | N/S | N/S
2006-01-06 | 7.1 | 148 | 106 | 914 | 150 | 24.6 | 16.2 | 0.445 | 0.14 | 5.64 | N/S | N/S | N/S | N/S | N/S | N/S | 0.007 | N/S | N/S | N/S | N/S | N/S | N/S | N/S | N/S | N/S | N/S | N/S | N/S | N/S | N/S | N/S | N/S | N/S | N/S | N/S | N/S | N/S | N/S | N/S | N/S | N/S | N/S | N/S | N/S | N/S | N/S | N/S | N/S | N/S | N/S | N/S | N/S | N/S | N/S | N/S | N/S | N/S
2006-01-07 | 7.3 | 169 | 91 | 900 | 167 | 27.3 | 16.77 | 0.067 | 0.02 | 6.15 | N/S | N/S | N/S | N/S | N/S | N/S | 0.007 | N/S | N/S | N/S | N/S | N/S | N/S | N/S | N/S | N/S | N/S | N/S | N/S | N/S | N/S | N/S | N/S | N/S | N/S | N/S | N/S | N/S | N/S | N/S | N/S | N/S | N/S | N/S | N/S | N/S | N/S | N/S | N/S | N/S | N/S | N/S | N/S | N/S | N/S | N/S | N/S | N/S
2006-01-08 | 7.1 | 244 | 138 | 976 | 254 | 37.6 | 18.93 | 0.034 | 0.02 | 8.81 | N/S | N/S | N/S | N/S | N/S | N/S | 0.007 | N/S | N/S | N/S | N/S | N/S | N/S | N/S | N/S | N/S | N/S | N/S | N/S | N/S | N/S | N/S | N/S | N/S | N/S | N/S | N/S | N/S | N/S | N/S | N/S | N/S | N/S | N/S | N/S | N/S | N/S | N/S | N/S | N/S | N/S | N/S | N/S | N/S | N/S | N/S | N/S | N/S
2006-01-09 | 7.3 | 219 | 123 | 912 | 192 | 32.5 | 18.26 | 0.12 | <0.02 | 7.52 | N/S | N/S | N/S | 45.3 | N/S | N/S | 0.008 | N/S | N/S | N/S | N/S | N/S | N/S | N/S | N/S | N/S | N/S | N/S | N/S | N/S | N/S | N/S | N/S | N/S | N/S | N/S | N/S | N/S | N/S | N/S | N/S | N/S | N/S | N/S | N/S | N/S | N/S | N/S | N/S | N/S | N/S | N/S | N/S | N/S | N/S | N/S | N/S | N/S
2006-01-10 | 7.2 | 220 | 123 | 910 | 204 | 30.7 | 16.9 | 0.591 | 2.02 | 7.73 | 4.19 | 200.6 | 1.16 | N/S | N/S | 74 | 0.012 | 0.008 | 0.0013 | 0.01 | 0.0577 | 0.0006 | 0.007 | 0.095 | 1.34 | 0.146 | 0.006 | 0.111 | <0.05 | 0.016 | <0.003 | 0.0059 | 0.113 | <0.009 | <0.0002 | <0.03 | <2 | N/S | N/S | N/S | N/R | N/R | N/R | N/R | N/R | 0.146 | N/R | N/R | T/X | N/R | N/R | N/R | N/R | T/X | T/X | T/X | N/S | N/S
2006-01-11 | 6.8 | 189 | 112 | 928 | 204 | 26.9 | 17.82 | 0.418 | <0.02 | 6.14 | N/S | N/S | N/S | N/S | 45 | N/S | 0.007 | N/S | N/S | N/S | N/S | N/S | N/S | N/S | N/S | N/S | N/S | N/S | N/S | N/S | N/S | N/S | N/S | N/S | N/S | N/S | N/S | N/S | N/S | N/S | N/S | N/S | N/S | N/S | N/S | N/S | N/S | N/S | N/S | N/S | N/S | N/S | N/S | N/S | N/S | N/S | N/S | N/S
2006-01-12 | 7.2 | 164 | 98 | 882 | 167 | 26.5 | 15.6 | 0.514 | 2.54 | 6.65 | N/S | N/S | N/S | N/S | N/S | N/S | 0.005 | N/S | N/S | N/S | N/S | N/S | N/S | N/S | N/S | N/S | N/S | N/S | N/S | N/S | N/S | N/S | N/S | N/S | N/S | N/S | N/S | N/S | N/S | N/S | N/S | N/S | N/S | N/S | N/S | N/S | N/S | N/S | N/S | N/S | N/S | N/S | N/S | N/S | N/S | N/S | N/S | N/S
2006-01-13 | 7.2 | 182 | 125 | 916 | 175 | 24.4 | 15.66 | 0.033 | 0.03 | 5.87 | N/S | N/S | N/S | N/S | N/S | N/S | 0.007 | N/S | N/S | N/S | N/S | N/S | N/S | N/S | N/S | N/S | N/S | N/S | N/S | N/S | N/S | N/S | N/S | N/S | N/S | N/S | N/S | N/S | N/S | N/S | N/S | N/S | N/S | N/S | N/S | N/S | N/S | N/S | N/S | N/S | N/S | N/S | N/S | N/S | N/S | N/S | N/S | N/S
2006-01-14 | 7.2 | 134 | 98 | 1002 | 150 | 19.5 | 11.63 | 0.297 | 1.55 | 4.43 | N/S | N/S | N/S | N/S | N/S | N/S | 0.006 | N/S | N/S | N/S | N/S | N/S | N/S | N/S | N/S | N/S | N/S | N/S | N/S | N/S | N/S | N/S | N/S | N/S | N/S | N/S | N/S | N/S | N/S | N/S | N/S | N/S | N/S | N/S | N/S | N/S | N/S | N/S | N/S | N/S | N/S | N/S | N/S | N/S | N/S | N/S | N/S | N/S
2006-01-15 | 7.3 | 151 | 89 | 972 | 163 | 23.4 | 14.6 | 0.534 | 0.6 | 5.25 | N/S | N/S | N/S | N/S | N/S | N/S | 0.006 | N/S | N/S | N/S | N/S | N/S | N/S | N/S | N/S | N/S | N/S | N/S | N/S | N/S | N/S | N/S | N/S | N/S | N/S | N/S | N/S | N/S | N/S | N/S | N/S | N/S | N/S | N/S | N/S | N/S | N/S | N/S | N/S | N/S | N/S | N/S | N/S | N/S | N/S | N/S | N/S | N/S
2006-01-16 | 7.4 | 187 | 109 | 962 | 213 | 28.6 | 15.23 | 0.03 | 0.02 | 6.62 | N/S | N/S | N/S | 38.9 | N/S | N/S | 0.007 | N/S | N/S | N/S | N/S | N/S | N/S | N/S | N/S | N/S | N/S | N/S | N/S | N/S | N/S | N/S | N/S | N/S | N/S | N/S | N/S | N/S | N/S | N/S | N/S | N/S | N/S | N/S | N/S | N/S | N/S | N/S | N/S | N/S | N/S | N/S | N/S | N/S | N/S | N/S | N/S | N/S
2006-01-17 | 7.2 | 147 | 97 | 908 | 142 | 23.7 | 15.33 | 0.259 | 1.5 | 5.48 | 3.22 | 238 | 0.93 | N/S | N/S | 82 | 0.006 | 0.008 | 0.0017 | 0.015 | 0.0408 | <0.0006 | 0.003 | 0.053 | 0.8 | 0.157 | 0.002 | 0.0687 | <0.05 | 0.012 | <0.003 | 0.0033 | 0.077 | <0.009 | <0.0002 | <0.03 | <2 | N/S | N/S | N/S | N/R | N/R | N/R | N/R | N/R | 0.157 | N/R | N/R | T/X | N/R | N/R | N/R | N/R | T/X | T/X | T/X | N/S | N/S
2006-01-18 | 7.3 | 163 | 105 | 870 | 146 | 25.9 | 17.25 | 0.132 | <0.02 | 6.16 | N/S | N/S | N/S | N/S | 45 | N/S | 0.008 | N/S | N/S | N/S | N/S | N/S | N/S | N/S | N/S | N/S | N/S | N/S | N/S | N/S | N/S | N/S | N/S | N/S | N/S | N/S | N/S | N/S | N/S | N/S | N/S | N/S | N/S | N/S | N/S | N/S | N/S | N/S | N/S | N/S | N/S | N/S | N/S | N/S | N/S | N/S | N/S | N/S
2006-01-19 | 7.1 | 149 | 96 | 844 | 133 | 26.3 | 17.35 | 0.502 | 1.1 | 6.22 | N/S | N/S | N/S | N/S | N/S | N/S | 0.004 | N/S | N/S | N/S | N/S | N/S | N/S | N/S | N/S | N/S | N/S | N/S | N/S | N/S | N/S | N/S | N/S | N/S | N/S | N/S | N/S | N/S | N/S | N/S | N/S | N/S | N/S | N/S | N/S | N/S | N/S | N/S | N/S | N/S | N/S | N/S | N/S | N/S | N/S | N/S | N/S | N/S
2006-01-20 | 7.1 | 173 | 106 | 842 | 163 | 27.3 | 17.76 | 0.156 | 0.05 | 6.43 | N/S | N/S | N/S | N/S | N/S | N/S | 0.008 | N/S | N/S | N/S | N/S | N/S | N/S | N/S | N/S | N/S | N/S | N/S | N/S | N/S | N/S | N/S | N/S | N/S | N/S | N/S | N/S | N/S | N/S | N/S | N/S | N/S | N/S | N/S | N/S | N/S | N/S | N/S | N/S | N/S | N/S | N/S | N/S | N/S | N/S | N/S | N/S | N/S
2006-01-21 | 7.3 | 188 | 120 | 958 | 179 | 27.9 | 17.5 | 0.549 | 0.49 | 6.47 | N/S | N/S | N/S | N/S | N/S | N/S | 0.003 | N/S | N/S | N/S | N/S | N/S | N/S | N/S | N/S | N/S | N/S | N/S | N/S | N/S | N/S | N/S | N/S | N/S | N/S | N/S | N/S | N/S | N/S | N/S | N/S | N/S | N/S | N/S | N/S | N/S | N/S | N/S | N/S | N/S | N/S | N/S | N/S | N/S | N/S | N/S | N/S | N/S
2006-01-22 | 7.3 | 169 | 108 | 1017 | 162 | 28.4 | 15.64 | 0.515 | 0.77 | 6.69 | N/S | N/S | N/S | N/S | N/S | N/S | 0.008 | N/S | N/S | N/S | N/S | N/S | N/S | N/S | N/S | N/S | N/S | N/S | N/S | N/S | N/S | N/S | N/S | N/S | N/S | N/S | N/S | N/S | N/S | N/S | N/S | N/S | N/S | N/S | N/S | N/S | N/S | N/S | N/S | N/S | N/S | N/S | N/S | N/S | N/S | N/S | N/S | N/S
2006-01-23 | 7.3 | 178 | 134 | 1016 | 204 | 27.5 | 15.72 | 0.058 | 0.02 | 6.5 | N/S | N/S | N/S | 20.1 | N/S | N/S | 0.007 | N/S | N/S | N/S | N/S | N/S | N/S | N/S | N/S | N/S | N/S | N/S | N/S | N/S | N/S | N/S | N/S | N/S | N/S | N/S | N/S | N/S | N/S | N/S | N/S | N/S | N/S | N/S | N/S | N/S | N/S | N/S | N/S | N/S | N/S | N/S | N/S | N/S | N/S | N/S | N/S | N/S
2006-01-24 | 7.3 | 212 | 116 | 972 | 192 | 27.3 | 15.68 | 0.417 | 1.32 | 6.35 | 3.3 | 281.1 | 0.97 | N/S | N/S | 74 | 0.006 | 0.008 | 0.0011 | 0.01 | 0.0515 | 0.0006 | 0.005 | 0.075 | 1.37 | 0.19 | <0.002 | 0.0842 | <0.05 | 0.012 | <0.003 | 0.003 | 0.103 | <0.009 | <0.0002 | <0.03 | <2 | N/S | N/S | N/S | N/S | N/S | N/S | N/S | N/S | 0.19 | N/S | N/S | T/X | N/S | N/S | N/S | N/S | T/X | T/X | T/X | N/S | N/S
2006-01-25 | 7.3 | 188 | 98 | 1021 | 175 | 26.7 | 14.55 | 0.755 | 0.91 | 5.99 | N/S | N/S | N/S | N/S | 31 | N/S | 0.009 | N/S | N/S | N/S | N/S | N/S | N/S | N/S | N/S | N/S | N/S | N/S | N/S | N/S | N/S | N/S | N/S | N/S | N/S | N/S | N/S | N/S | N/S | N/S | N/S | N/S | N/S | N/S | N/S | N/S | N/S | N/S | N/S | N/S | N/S | N/S | N/S | N/S | N/S | N/S | N/S | N/S
2006-01-26 | 7.3 | 168 | 108 | 1013 | 158 | 25.5 | 15.32 | 0.358 | 1.6 | 5.77 | N/S | N/S | N/S | N/S | N/S | N/S | 0.009 | N/S | N/S | N/S | N/S | N/S | N/S | N/S | N/S | N/S | N/S | N/S | N/S | N/S | N/S | N/S | N/S | N/S | N/S | N/S | N/S | N/S | N/S | N/S | N/S | N/S | N/S | N/S | N/S | N/S | N/S | N/S | N/S | N/S | N/S | N/S | N/S | N/S | N/S | N/S | N/S | N/S
2006-01-27 | 7.2 | 169 | 105 | 968 | 179 | 26.1 | 15.14 | 0.253 | 0.05 | 5.81 | N/S | N/S | N/S | N/S | N/S | N/S | 0.007 | N/S | N/S | N/S | N/S | N/S | N/S | N/S | N/S | N/S | N/S | N/S | N/S | N/S | N/S | N/S | N/S | N/S | N/S | N/S | N/S | N/S | N/S | N/S | N/S | N/S | N/S | N/S | N/S | N/S | N/S | N/S | N/S | N/S | N/S | N/S | N/S | N/S | N/S | N/S | N/S | N/S
2006-01-28 | 7.4 | 214 | 140 | 1099 | 279 | 29.7 | 12.38 | 0.508 | 0.28 | 6.85 | N/S | N/S | N/S | N/S | N/S | N/S | 0.008 | N/S | N/S | N/S | N/S | N/S | N/S | N/S | N/S | N/S | N/S | N/S | N/S | N/S | N/S | N/S | N/S | N/S | N/S | N/S | N/S | N/S | N/S | N/S | N/S | N/S | N/S | N/S | N/S | N/S | N/S | N/S | N/S | N/S | N/S | N/S | N/S | N/S | N/S | N/S | N/S | N/S
2006-01-29 | 7.3 | 192 | 131 | 1049 | 304 | 21 | 7.01 | 0.341 | 2.26 | 4.83 | N/S | N/S | N/S | N/S | N/S | N/S | 0.009 | N/S | N/S | N/S | N/S | N/S | N/S | N/S | N/S | N/S | N/S | N/S | N/S | N/S | N/S | N/S | N/S | N/S | N/S | N/S | N/S | N/S | N/S | N/S | N/S | N/S | N/S | N/S | N/S | N/S | N/S | N/S | N/S | N/S | N/S | N/S | N/S | N/S | N/S | N/S | N/S | N/S
2006-01-30 | 7.6 | 176 | 138 | 1108 | 192 | 21.6 | 12.08 | 0.646 | 1.97 | 4.11 | N/S | N/S | N/S | 37.1 | N/S | N/S | 0.006 | N/S | N/S | N/S | N/S | N/S | N/S | N/S | N/S | N/S | N/S | N/S | N/S | N/S | N/S | N/S | N/S | N/S | N/S | N/S | N/S | N/S | N/S | N/S | N/S | N/S | N/S | N/S | N/S | N/S | N/S | N/S | N/S | N/S | N/S | N/S | N/S | N/S | N/S | N/S | N/S | N/S
2006-01-31 | 7.4 | 164 | 108 | 1037 | 179 | 22.5 | 11.6 | 0.653 | 3.19 | 4.81 | 2.16 | 269 | 0.94 | N/S | N/S | 95 | 0.007 | 0.007 | 0.0012 | 0.013 | 0.0581 | <0.0006 | 0.006 | 0.075 | 1.56 | 0.121 | 0.005 | 0.0729 | 0.056 | 0.013 | <0.003 | 0.0063 | 0.102 | <0.009 | <0.0002 | <0.03 | <2 | N/S | N/S | N/S | N/R | N/R | N/R | N/R | N/R | 0.121 | N/R | N/R | T/X | N/R | N/R | N/R | N/R | T/X | T/X | T/X | N/S | N/S
2006-02-01 | 7.4 | 170 | 110 | 1039 | 168 | 24.5 | 13.44 | 0.93 | 2.12 | 5.62 | N/S | N/S | N/S | N/S | 36 | N/S | 0.009 | N/S | N/S | N/S | N/S | N/S | N/S | N/S | N/S | N/S | N/S | N/S | N/S | N/S | N/S | N/S | N/S | N/S | N/S | N/S | N/S | N/S | N/S | N/S | N/S | N/S | N/S | N/S | N/S | N/S | N/S | N/S | N/S | N/S | N/S | N/S | N/S | N/S | N/S | N/S | N/S | N/S
2006-02-02 | 7.4 | 136 | 98 | 928 | 134 | 23.1 | 14.75 | 0.412 | 1.86 | 5.08 | N/S | N/S | N/S | N/S | N/S | N/S | 0.008 | N/S | N/S | N/S | N/S | N/S | N/S | N/S | N/S | N/S | N/S | N/S | N/S | N/S | N/S | N/S | N/S | N/S | N/S | N/S | N/S | N/S | N/S | N/S | N/S | N/S | N/S | N/S | N/S | N/S | N/S | N/S | N/S | N/S | N/S | N/S | N/S | N/S | N/S | N/S | N/S | N/S
2006-02-03 | 7.4 | 133 | 76 | 908 | 158 | 21.1 | 11.88 | 0.883 | 0.25 | 4.97 | N/S | N/S | N/S | N/S | N/S | N/S | 0.008 | N/S | N/S | N/S | N/S | N/S | N/S | N/S | N/S | N/S | N/S | N/S | N/S | N/S | N/S | N/S | N/S | N/S | N/S | N/S | N/S | N/S | N/S | N/S | N/S | N/S | N/S | N/S | N/S | N/S | N/S | N/S | N/S | N/S | N/S | N/S | N/S | N/S | N/S | N/S | N/S | N/S
2006-02-04 | 7.3 | 139 | 93 | 926 | 142 | 19.7 | 10.65 | 0.697 | 1.54 | 4.39 | N/S | N/S | N/S | N/S | N/S | N/S | 0.007 | N/S | N/S | N/S | N/S | N/S | N/S | N/S | N/S | N/S | N/S | N/S | N/S | N/S | N/S | N/S | N/S | N/S | N/S | N/S | N/S | N/S | N/S | N/S | N/S | N/S | N/S | N/S | N/S | N/S | N/S | N/S | N/S | N/S | N/S | N/S | N/S | N/S | N/S | N/S | N/S | N/S
2006-02-05 | 7.3 | 112 | 101 | 940 | 129 | 21.3 | 11.87 | 0.314 | 2.92 | 4.76 | N/S | N/S | N/S | N/S | N/S | N/S | 0.006 | N/S | N/S | N/S | N/S | N/S | N/S | N/S | N/S | N/S | N/S | N/S | N/S | N/S | N/S | N/S | N/S | N/S | N/S | N/S | N/S | N/S | N/S | N/S | N/S | N/S | N/S | N/S | N/S | N/S | N/S | N/S | N/S | N/S | N/S | N/S | N/S | N/S | N/S | N/S | N/S | N/S
2006-02-06 | 7.4 | 144 | 111 | 930 | 163 | 22.1 | 14.43 | 1.178 | 0.96 | 4.98 | N/S | N/S | N/S | 43.4 | N/S | N/S | 0.007 | N/S | N/S | N/S | N/S | N/S | N/S | N/S | N/S | N/S | N/S | N/S | N/S | N/S | N/S | N/S | N/S | N/S | N/S | N/S | N/S | N/S | N/S | N/S | N/S | N/S | N/S | N/S | N/S | N/S | N/S | N/S | N/S | N/S | N/S | N/S | N/S | N/S | N/S | N/S | N/S | N/S
2006-02-07 | 7.5 | 171 | 114 | 912 | 154 | 25.5 | 15.18 | 0.62 | 2.23 | 5.97 | 3.29 | 243.1 | 1.04 | N/S | N/S | 90 | 0.009 | 0.007 | 0.0007 | 0.013 | 0.0489 | <0.0006 | 0.005 | 0.08 | 0.93 | 0.153 | 0.004 | 0.0753 | 0.07 | 0.012 | <0.003 | 0.0027 | 0.09 | <0.009 | <0.0002 | <0.03 | 3 | N/S | N/S | N/S | <0.004 | 0.0247 | 0.0011 | <0.0020 | 0.009 | 0.153 | <0.002 | 0.0523 | T/X | 0.006 | <0.004 | <0.0003 | 0.032 | <0.004 | <0.0002 | <0.02 | N/S | N/S
2006-02-08 | 7.3 | 184 | 110 | 918 | 175 | 27.9 | 16.29 | 0.934 | 1.16 | 6.11 | N/S | N/S | N/S | N/S | 32 | N/S | 0.009 | N/S | N/S | N/S | N/S | N/S | N/S | N/S | N/S | N/S | N/S | N/S | N/S | N/S | N/S | N/S | N/S | N/S | N/S | N/S | N/S | N/S | N/S | N/S | N/S | N/S | N/S | N/S | N/S | N/S | N/S | N/S | N/S | N/S | N/S | N/S | N/S | N/S | N/S | N/S | N/S | N/S
2006-02-09 | 7.4 | 199 | 130 | 920 | 200 | 29.6 | 16.52 | 0.717 | 2.42 | 6.44 | N/S | N/S | N/S | N/S | N/S | N/S | 0.01 | N/S | N/S | N/S | N/S | N/S | N/S | N/S | N/S | N/S | N/S | N/S | N/S | N/S | N/S | N/S | N/S | N/S | N/S | N/S | N/S | N/S | N/S | N/S | N/S | N/S | N/S | N/S | N/S | N/S | N/S | N/S | N/S | N/S | N/S | N/S | N/S | N/S | N/S | N/S | N/S | N/S
2006-02-10 | 7.4 | 195 | 130 | 942 | 188 | 29.1 | 16.07 | 0.536 | 0.03 | 6.74 | N/S | N/S | N/S | N/S | N/S | N/S | 0.009 | N/S | N/S | N/S | N/S | N/S | N/S | N/S | N/S | N/S | N/S | N/S | N/S | N/S | N/S | N/S | N/S | N/S | N/S | N/S | N/S | N/S | N/S | N/S | N/S | N/S | N/S | N/S | N/S | N/S | N/S | N/S | N/S | N/S | N/S | N/S | N/S | N/S | N/S | N/S | N/S | N/S
2006-02-11 | 7.3 | 260 | 150 | 906 | 168 | 28.2 | 15.98 | 0.956 | 0.14 | 6.68 | N/S | N/S | N/S | N/S | N/S | N/S | 0.009 | N/S | N/S | N/S | N/S | N/S | N/S | N/S | N/S | N/S | N/S | N/S | N/S | N/S | N/S | N/S | N/S | N/S | N/S | N/S | N/S | N/S | N/S | N/S | N/S | N/S | N/S | N/S | N/S | N/S | N/S | N/S | N/S | N/S | N/S | N/S | N/S | N/S | N/S | N/S | N/S | N/S
2006-02-12 | 7.2 | 203 | 154 | 906 | 158 | 29.6 | 17.29 | 0.613 | 1.31 | 6.63 | N/S | N/S | N/S | N/S | N/S | N/S | 0.008 | N/S | N/S | N/S | N/S | N/S | N/S | N/S | N/S | N/S | N/S | N/S | N/S | N/S | N/S | N/S | N/S | N/S | N/S | N/S | N/S | N/S | N/S | N/S | N/S | N/S | N/S | N/S | N/S | N/S | N/S | N/S | N/S | N/S | N/S | N/S | N/S | N/S | N/S | N/S | N/S | N/S
2006-02-13 | 7.5 | 228 | 127 | 914 | 146 | 28 | 16.96 | 0.964 | 0.16 | 6.42 | N/S | N/S | N/S | 34.9 | N/S | N/S | 0.008 | N/S | N/S | N/S | N/S | N/S | N/S | N/S | N/S | N/S | N/S | N/S | N/S | N/S | N/S | N/S | N/S | N/S | N/S | N/S | N/S | N/S | N/S | N/S | N/S | N/S | N/S | N/S | N/S | N/S | N/S | N/S | N/S | N/S | N/S | N/S | N/S | N/S | N/S | N/S | N/S | N/S
2006-02-14 | 7.3 | 199 | 116 | 934 | 166 | 30.4 | 17.59 | 0.629 | 1.51 | 7.08 | 3.69 | 211.3 | 1.17 | N/S | N/S | 89 | 0.01 | 0.009 | 0.0013 | 0.014 | 0.0487 | <0.0006 | 0.009 | 0.072 | 1.02 | 0.168 | 0.006 | 0.0771 | 0.051 | 0.012 | 0.006 | 0.0031 | 0.102 | <0.009 | <0.0002 | <0.03 | <2 | N/S | N/S | N/S | N/S | N/S | N/S | N/S | N/S | 0.168 | N/S | N/S | T/X | N/S | N/S | N/S | N/S | T/X | T/X | T/X | N/S | N/S
2006-02-15 | 7.5 | 184 | 114 | 870 | 144 | 31.4 | 18.5 | 0.411 | 0.03 | 6.96 | N/S | N/S | N/S | N/S | 42 | N/S | 0.01 | N/S | N/S | N/S | N/S | N/S | N/S | N/S | N/S | N/S | N/S | N/S | N/S | N/S | N/S | N/S | N/S | N/S | N/S | N/S | N/S | N/S | N/S | N/S | N/S | N/S | N/S | N/S | N/S | N/S | N/S | N/S | N/S | N/S | N/S | N/S | N/S | N/S | N/S | N/S | N/S | N/S
2006-02-16 | 7.3 | 245 | 127 | 1030 | 267 | 27.1 | 13.3 | 0.541 | 2.16 | 6.43 | N/S | N/S | N/S | N/S | N/S | N/S | 0.009 | N/S | N/S | N/S | N/S | N/S | N/S | N/S | N/S | N/S | N/S | N/S | N/S | N/S | N/S | N/S | N/S | N/S | N/S | N/S | N/S | N/S | N/S | N/S | N/S | N/S | N/S | N/S | N/S | N/S | N/S | N/S | N/S | N/S | N/S | N/S | N/S | N/S | N/S | N/S | N/S | N/S
2006-02-17 | 7.3 | 131 | 71 | 982 | 167 | 18.6 | 8.5 | 0.794 | 2.66 | 3.99 | N/S | N/S | N/S | N/S | N/S | N/S | 0.009 | N/S | N/S | N/S | N/S | N/S | N/S | N/S | N/S | N/S | N/S | N/S | N/S | N/S | N/S | N/S | N/S | N/S | N/S | N/S | N/S | N/S | N/S | N/S | N/S | N/S | N/S | N/S | N/S | N/S | N/S | N/S | N/S | N/S | N/S | N/S | N/S | N/S | N/S | N/S | N/S | N/S
2006-02-18 | 7.5 | 128 | 73 | 938 | 142 | 19.9 | 10.48 | 0.884 | 1.71 | 4.19 | N/S | N/S | N/S | N/S | N/S | N/S | 0.007 | N/S | N/S | N/S | N/S | N/S | N/S | N/S | N/S | N/S | N/S | N/S | N/S | N/S | N/S | N/S | N/S | N/S | N/S | N/S | N/S | N/S | N/S | N/S | N/S | N/S | N/S | N/S | N/S | N/S | N/S | N/S | N/S | N/S | N/S | N/S | N/S | N/S | N/S | N/S | N/S | N/S
2006-02-19 | 7.6 | 140 | 109 | 886 | 125 | 22.5 | 13.1 | 0.406 | 1.89 | 4.73 | N/S | N/S | N/S | N/S | N/S | N/S | 0.007 | N/S | N/S | N/S | N/S | N/S | N/S | N/S | N/S | N/S | N/S | N/S | N/S | N/S | N/S | N/S | N/S | N/S | N/S | N/S | N/S | N/S | N/S | N/S | N/S | N/S | N/S | N/S | N/S | N/S | N/S | N/S | N/S | N/S | N/S | N/S | N/S | N/S | N/S | N/S | N/S | N/S
2006-02-20 | 7.4 | 188 | 131 | 912 | 179 | 27.7 | 14.69 | 1.147 | 0.27 | 5.89 | N/S | N/S | N/S | 38.5 | N/S | N/S | 0.008 | N/S | N/S | N/S | N/S | N/S | N/S | N/S | N/S | N/S | N/S | N/S | N/S | N/S | N/S | N/S | N/S | N/S | N/S | N/S | N/S | N/S | N/S | N/S | N/S | N/S | N/S | N/S | N/S | N/S | N/S | N/S | N/S | N/S | N/S | N/S | N/S | N/S | N/S | N/S | N/S | N/S
2006-02-21 | 7.4 | 234 | 143 | 1020 | 233 | 28.7 | 13.8 | 0.833 | 2.24 | 6.75 | 3 | 221.8 | 1.34 | N/S | N/S | 95 | 0.01 | 0.01 | 0.0014 | 0.013 | 0.0671 | <0.0006 | 0.014 | 0.105 | 1.78 | 0.141 | 0.008 | 0.0996 | 0.094 | 0.019 | <0.003 | 0.0047 | 0.137 | <0.009 | <0.0002 | <0.03 | <2 | N/S | N/S | N/S | N/S | N/S | N/S | N/S | N/S | 0.141 | N/S | N/S | T/X | N/S | N/S | N/S | N/S | T/X | T/X | T/X | N/S | N/S
2006-02-22 | 7.3 | 192 | 120 | 924 | 204 | 33.1 | 15.53 | 0.023 | 0.04 | 6.94 | S/X | S/X | S/X | N/S | 29 | N/S | 0.009 | N/S | N/S | S/X | S/X | S/X | S/X | S/X | S/X | S/X | S/X | S/X | S/X | S/X | S/X | S/X | S/X | S/X | S/X | S/X | N/S | N/S | N/S | N/S | S/X | S/X | S/X | S/X | S/X | S/X | S/X | S/X | S/X | S/X | S/X | S/X | S/X | S/X | S/X | S/X | N/S | N/S
2006-02-23 | 7.4 | 145 | 112 | 870 | 125 | 25 | 16.49 | 0.055 | 0.03 | 5.61 | S/X | S/X | S/X | N/S | N/S | N/S | 0.008 | N/S | N/S | S/X | S/X | S/X | S/X | S/X | S/X | S/X | S/X | S/X | S/X | S/X | S/X | S/X | S/X | S/X | S/X | S/X | N/S | N/S | N/S | N/S | S/X | S/X | S/X | S/X | S/X | S/X | S/X | S/X | S/X | S/X | S/X | S/X | S/X | S/X | S/X | S/X | N/S | N/S
2006-02-24 | 7.4 | 154 | 121 | 856 | 158 | 26.2 | 16.81 | 0.735 | 0.48 | 5.66 | N/S | N/S | N/S | N/S | N/S | N/S | 0.009 | N/S | N/S | N/S | N/S | N/S | N/S | N/S | N/S | N/S | N/S | N/S | N/S | N/S | N/S | N/S | N/S | N/S | N/S | N/S | N/S | N/S | N/S | N/S | N/S | N/S | N/S | N/S | N/S | N/S | N/S | N/S | N/S | N/S | N/S | N/S | N/S | N/S | N/S | N/S | N/S | N/S
2006-02-25 | 7.4 | 229 | 141 | 908 | 246 | 29.3 | 15.6 | 0.753 | 0.05 | 6.98 | N/S | N/S | N/S | N/S | N/S | N/S | 0.009 | N/S | N/S | N/S | N/S | N/S | N/S | N/S | N/S | N/S | N/S | N/S | N/S | N/S | N/S | N/S | N/S | N/S | N/S | N/S | N/S | N/S | N/S | N/S | N/S | N/S | N/S | N/S | N/S | N/S | N/S | N/S | N/S | N/S | N/S | N/S | N/S | N/S | N/S | N/S | N/S | N/S
2006-02-26 | 7.3 | 152 | 129 | 836 | 154 | 26.7 | 17.48 | 0.81 | 0.63 | 5.81 | N/S | N/S | N/S | N/S | N/S | N/S | 0.007 | N/S | N/S | N/S | N/S | N/S | N/S | N/S | N/S | N/S | N/S | N/S | N/S | N/S | N/S | N/S | N/S | N/S | N/S | N/S | N/S | N/S | N/S | N/S | N/S | N/S | N/S | N/S | N/S | N/S | N/S | N/S | N/S | N/S | N/S | N/S | N/S | N/S | N/S | N/S | N/S | N/S
2006-02-27 | 7.3 | 156 | 128 | 870 | 179 | 28.5 | 16.91 | 0.703 | 0.02 | 6.38 | N/S | N/S | N/S | 46.3 | N/S | N/S | 0.008 | N/S | N/S | N/S | N/S | N/S | N/S | N/S | N/S | N/S | N/S | N/S | N/S | N/S | N/S | N/S | N/S | N/S | N/S | N/S | N/S | N/S | N/S | N/S | N/S | N/S | N/S | N/S | N/S | N/S | N/S | N/S | N/S | N/S | N/S | N/S | N/S | N/S | N/S | N/S | N/S | N/S
2006-02-28 | 7.4 | 156 | 120 | 840 | 171 | 29.4 | 17.4 | 0.8 | 1.58 | 6.62 | 3.59 | 186.6 | 1.52 | N/S | N/S | 86 | 0.008 | 0.015 | 0.0009 | 0.015 | 0.0475 | <0.0006 | 0.005 | 0.07 | 1.17 | 0.173 | 0.004 | 0.0969 | <0.05 | 0.009 | 0.006 | 0.0029 | 0.1 | <0.009 | <0.0002 | <0.03 | <2 | N/S | N/S | N/S | N/R | N/R | N/R | N/R | N/R | 0.173 | N/R | N/R | T/X | N/R | N/R | N/R | N/R | T/X | T/X | T/X | N/S | N/S
2006-03-01 | 7.3 | 193 | 131 | 890 | 206 | 37.3 | 17.31 | 1.599 | 0.27 | 7.89 | N/S | N/S | N/S | N/S | 46 | N/S | 0.009 | N/S | N/S | N/S | N/S | N/S | N/S | N/S | N/S | N/S | N/S | N/S | N/S | N/S | N/S | N/S | N/S | N/S | N/S | N/S | N/S | N/S | N/S | N/S | N/S | N/S | N/S | N/S | N/S | N/S | N/S | N/S | N/S | N/S | N/S | N/S | N/S | N/S | N/S | N/S | N/S | N/S
2006-03-02 | 7.4 | 164 | 126 | 854 | 154 | 30.2 | 17.73 | 0.448 | 2.25 | 6.27 | N/S | N/S | N/S | N/S | N/S | N/S | 0.01 | N/S | N/S | N/S | N/S | N/S | N/S | N/S | N/S | N/S | N/S | N/S | N/S | N/S | N/S | N/S | N/S | N/S | N/S | N/S | N/S | N/S | N/S | N/S | N/S | N/S | N/S | N/S | N/S | N/S | N/S | N/S | N/S | N/S | N/S | N/S | N/S | N/S | N/S | N/S | N/S | N/S
2006-03-03 | 7.2 | 177 | 118 | 840 | 192 | 29.3 | 17.97 | 0.237 | 0.05 | 6.55 | N/S | N/S | N/S | N/S | N/S | N/S | 0.009 | N/S | N/S | N/S | N/S | N/S | N/S | N/S | N/S | N/S | N/S | N/S | N/S | N/S | N/S | N/S | N/S | N/S | N/S | N/S | N/S | N/S | N/S | N/S | N/S | N/S | N/S | N/S | N/S | N/S | N/S | N/S | N/S | N/S | N/S | N/S | N/S | N/S | N/S | N/S | N/S | N/S
2006-03-04 | 7.1 | 206 | 141 | 834 | 196 | 31.1 | 17.5 | 1.011 | 0.37 | 6.93 | N/S | N/S | N/S | N/S | N/S | N/S | 0.008 | N/S | N/S | N/S | N/S | N/S | N/S | N/S | N/S | N/S | N/S | N/S | N/S | N/S | N/S | N/S | N/S | N/S | N/S | N/S | N/S | N/S | N/S | N/S | N/S | N/S | N/S | N/S | N/S | N/S | N/S | N/S | N/S | N/S | N/S | N/S | N/S | N/S | N/S | N/S | N/S | N/S
2006-03-05 | 7.3 | 167 | 149 | 804 | 171 | 29.4 | 17.87 | 1.37 | <0.02 | 6.66 | N/S | N/S | N/S | N/S | N/S | N/S | 0.008 | N/S | N/S | N/S | N/S | N/S | N/S | N/S | N/S | N/S | N/S | N/S | N/S | N/S | N/S | N/S | N/S | N/S | N/S | N/S | N/S | N/S | N/S | N/S | N/S | N/S | N/S | N/S | N/S | N/S | N/S | N/S | N/S | N/S | N/S | N/S | N/S | N/S | N/S | N/S | N/S | N/S
2006-03-06 | 7.2 | 183 | 137 | 1064 | 171 | 28.7 | 16.67 | 0.353 | <0.02 | 6.74 | N/S | N/S | N/S | 45.1 | N/S | N/S | 0.009 | N/S | N/S | N/S | N/S | N/S | N/S | N/S | N/S | N/S | N/S | N/S | N/S | N/S | N/S | N/S | N/S | N/S | N/S | N/S | N/S | N/S | N/S | N/S | N/S | N/S | N/S | N/S | N/S | N/S | N/S | N/S | N/S | N/S | N/S | N/S | N/S | N/S | N/S | N/S | N/S | N/S
2006-03-07 | 7.1 | 214 | 141 | 1162 | 263 | 25.8 | 15.68 | 0.609 | 2.13 | 6.34 | 3.36 | 295.6 | 1.51 | N/S | N/S | 89 | 0.009 | 0.009 | 0.0008 | 0.014 | 0.0573 | 0.0007 | 0.039 | 0.101 | 1.35 | 0.178 | 0.006 | 0.0789 | <0.05 | 0.016 | <0.003 | 0.0045 | 0.13 | <0.009 | <0.0002 | <0.03 | <2 | N/S | N/S | N/S | 0.004 | 0.0211 | 0.0012 | <0.0020 | 0.009 | 0.178 | <0.002 | 0.0543 | T/X | 0.007 | <0.004 | <0.0003 | 0.031 | <0.004 | <0.0002 | <0.02 | N/S | N/S
2006-03-08 | 7.3 | 207 | 152 | 1103 | 242 | 25.8 | 15.1 | 1.154 | 0.92 | 5.93 | N/S | N/S | N/S | N/S | 38 | N/S | 0.009 | N/S | N/S | N/S | N/S | N/S | N/S | N/S | N/S | N/S | N/S | N/S | N/S | N/S | N/S | N/S | N/S | N/S | N/S | N/S | N/S | N/S | N/S | N/S | N/S | N/S | N/S | N/S | N/S | N/S | N/S | N/S | N/S | N/S | N/S | N/S | N/S | N/S | N/S | N/S | N/S | N/S
2006-03-09 | 7.3 | 182 | 126 | 1131 | 250 | 22.9 | 9.69 | 0.401 | 3.02 | 5.14 | N/S | N/S | N/S | N/S | N/S | N/S | 0.007 | N/S | N/S | N/S | N/S | N/S | N/S | N/S | N/S | N/S | N/S | N/S | N/S | N/S | N/S | N/S | N/S | N/S | N/S | N/S | N/S | N/S | N/S | N/S | N/S | N/S | N/S | N/S | N/S | N/S | N/S | N/S | N/S | N/S | N/S | N/S | N/S | N/S | N/S | N/S | N/S | N/S
2006-03-10 | 7.5 | 109 | 75 | 916 | 162 | 14.1 | 7.31 | 0.605 | 2.34 | 3.13 | N/S | N/S | N/S | N/S | N/S | N/S | 0.006 | N/S | N/S | N/S | N/S | N/S | N/S | N/S | N/S | N/S | N/S | N/S | N/S | N/S | N/S | N/S | N/S | N/S | N/S | N/S | N/S | N/S | N/S | N/S | N/S | N/S | N/S | N/S | N/S | N/S | N/S | N/S | N/S | N/S | N/S | N/S | N/S | N/S | N/S | N/S | N/S | N/S
2006-03-11 | 7.3 | 134 | 93 | 970 | 137 | 17.3 | 9.26 | 0.41 | 1.68 | 3.6 | N/S | N/S | N/S | N/S | N/S | N/S | 0.007 | N/S | N/S | N/S | N/S | N/S | N/S | N/S | N/S | N/S | N/S | N/S | N/S | N/S | N/S | N/S | N/S | N/S | N/S | N/S | N/S | N/S | N/S | N/S | N/S | N/S | N/S | N/S | N/S | N/S | N/S | N/S | N/S | N/S | N/S | N/S | N/S | N/S | N/S | N/S | N/S | N/S
2006-03-12 | 7.3 | 141 | 101 | 940 | 158 | 19.1 | 11.21 | 0.268 | 1.5 | 3.93 | N/S | N/S | N/S | N/S | N/S | N/S | 0.006 | N/S | N/S | N/S | N/S | N/S | N/S | N/S | N/S | N/S | N/S | N/S | N/S | N/S | N/S | N/S | N/S | N/S | N/S | N/S | N/S | N/S | N/S | N/S | N/S | N/S | N/S | N/S | N/S | N/S | N/S | N/S | N/S | N/S | N/S | N/S | N/S | N/S | N/S | N/S | N/S | N/S
2006-03-13 | 7.3 | 97 | 74 | 818 | 146 | 11.7 | 4.89 | 0.304 | 3.75 | 2.59 | N/S | N/S | N/S | 15.3 | N/S | N/S | 0.005 | N/S | N/S | N/S | N/S | N/S | N/S | N/S | N/S | N/S | N/S | N/S | N/S | N/S | N/S | N/S | N/S | N/S | N/S | N/S | N/S | N/S | N/S | N/S | N/S | N/S | N/S | N/S | N/S | N/S | N/S | N/S | N/S | N/S | N/S | N/S | N/S | N/S | N/S | N/S | N/S | N/S
2006-03-14 | 7.4 | 122 | 73 | 926 | 108 | 16.4 | 8.17 | 0.32 | 3.37 | 3.8 | 1.62 | 236 | 0.69 | N/S | N/S | 96 | 0.003 | 0.005 | 0.001 | 0.017 | 0.0469 | <0.0006 | <0.003 | 0.046 | 0.92 | 0.088 | 0.003 | 0.0621 | 0.066 | 0.009 | 0.004 | 0.0045 | 0.064 | <0.009 | <0.0002 | <0.03 | <2 | N/S | N/S | N/S | N/S | N/S | N/S | N/S | N/S | 0.088 | N/S | N/S | T/X | N/S | N/S | N/S | N/S | T/X | T/X | T/X | N/S | N/S
2006-03-15 | 7.5 | 118 | 83 | 918 | 75 | 18.4 | 10.71 | 0.356 | 2.61 | 3.75 | N/S | N/S | N/S | N/S | 21 | N/S | 0.006 | N/S | N/S | N/S | N/S | N/S | N/S | N/S | N/S | N/S | N/S | N/S | N/S | N/S | N/S | N/S | N/S | N/S | N/S | N/S | N/S | N/S | N/S | N/S | N/S | N/S | N/S | N/S | N/S | N/S | N/S | N/S | N/S | N/S | N/S | N/S | N/S | N/S | N/S | N/S | N/S | N/S
2006-03-16 | 7.5 | 108 | 91 | 942 | 87 | 20.1 | 10.34 | 0.465 | 3.58 | 4.05 | N/S | N/S | N/S | N/S | N/S | N/S | 0.006 | N/S | N/S | N/S | N/S | N/S | N/S | N/S | N/S | N/S | N/S | N/S | N/S | N/S | N/S | N/S | N/S | N/S | N/S | N/S | N/S | N/S | N/S | N/S | N/S | N/S | N/S | N/S | N/S | N/S | N/S | N/S | N/S | N/S | N/S | N/S | N/S | N/S | N/S | N/S | N/S | N/S
2006-03-17 | 7.4 | 278 | 135 | 1154 | 350 | 35.7 | 14.22 | 0.327 | <0.02 | 8.69 | N/S | N/S | N/S | N/S | N/S | N/S | 0.008 | N/S | N/S | N/S | N/S | N/S | N/S | N/S | N/S | N/S | N/S | N/S | N/S | N/S | N/S | N/S | N/S | N/S | N/S | N/S | N/S | N/S | N/S | N/S | N/S | N/S | N/S | N/S | N/S | N/S | N/S | N/S | N/S | N/S | N/S | N/S | N/S | N/S | N/S | N/S | N/S | N/S
2006-03-18 | 7.4 | 170 | 113 | 962 | 146 | 21.8 | 11.87 | 0.775 | 1.33 | 5.16 | N/S | N/S | N/S | N/S | N/S | N/S | 0.007 | N/S | N/S | N/S | N/S | N/S | N/S | N/S | N/S | N/S | N/S | N/S | N/S | N/S | N/S | N/S | N/S | N/S | N/S | N/S | N/S | N/S | N/S | N/S | N/S | N/S | N/S | N/S | N/S | N/S | N/S | N/S | N/S | N/S | N/S | N/S | N/S | N/S | N/S | N/S | N/S | N/S
2006-03-19 | 7.3 | 125 | 109 | 932 | 129 | 21.6 | 13.07 | 0.311 | 2.07 | 5 | N/S | N/S | N/S | N/S | N/S | N/S | 0.006 | N/S | N/S | N/S | N/S | N/S | N/S | N/S | N/S | N/S | N/S | N/S | N/S | N/S | N/S | N/S | N/S | N/S | N/S | N/S | N/S | N/S | N/S | N/S | N/S | N/S | N/S | N/S | N/S | N/S | N/S | N/S | N/S | N/S | N/S | N/S | N/S | N/S | N/S | N/S | N/S | N/S
2006-03-20 | 7.2 | 204 | 137 | 980 | 196 | 28.7 | 14.3 | 0.994 | 1.78 | 6.6 | N/S | N/S | N/S | 37.8 | N/S | N/S | 0.007 | N/S | N/S | N/S | N/S | N/S | N/S | N/S | N/S | N/S | N/S | N/S | N/S | N/S | N/S | N/S | N/S | N/S | N/S | N/S | N/S | N/S | N/S | N/S | N/S | N/S | N/S | N/S | N/S | N/S | N/S | N/S | N/S | N/S | N/S | N/S | N/S | N/S | N/S | N/S | N/S | N/S
2006-03-21 | 7.5 | 158 | 115 | 924 | 142 | 27.8 | 14.87 | 0.468 | 2.06 | 6.13 | 3.25 | 211.9 | 1.05 | N/S | N/S | 103 | 0.007 | 0.007 | 0.0012 | 0.015 | 0.0541 | <0.0006 | 0.005 | 0.083 | 1.28 | 0.145 | 0.003 | 0.0857 | <0.05 | 0.01 | 0.007 | 0.0026 | 0.096 | <0.009 | <0.0002 | <0.03 | <2 | N/S | N/S | N/S | N/S | N/S | N/S | N/S | N/S | 0.145 | N/S | N/S | T/X | N/S | N/S | N/S | N/S | T/X | T/X | T/X | N/S | N/S
2006-03-22 | 7.4 | 220 | 144 | 1055 | 292 | 37.4 | 15.32 | 1.458 | <0.02 | 9.05 | N/S | N/S | N/S | N/S | 40 | N/S | 0.009 | N/S | N/S | N/S | N/S | N/S | N/S | N/S | N/S | N/S | N/S | N/S | N/S | N/S | N/S | N/S | N/S | N/S | N/S | N/S | N/S | N/S | N/S | N/S | N/S | N/S | N/S | N/S | N/S | N/S | N/S | N/S | N/S | N/S | N/S | N/S | N/S | N/S | N/S | N/S | N/S | N/S
2006-03-23 | 7.4 | 180 | 104 | 902 | 133 | 26.6 | 16.58 | 0.548 | 2.3 | 5.99 | N/S | N/S | N/S | N/S | N/S | N/S | 0.008 | N/S | N/S | N/S | N/S | N/S | N/S | N/S | N/S | N/S | N/S | N/S | N/S | N/S | N/S | N/S | N/S | N/S | N/S | N/S | N/S | N/S | N/S | N/S | N/S | N/S | N/S | N/S | N/S | N/S | N/S | N/S | N/S | N/S | N/S | N/S | N/S | N/S | N/S | N/S | N/S | N/S
2006-03-24 | 7.1 | 173 | 113 | 916 | 188 | 26.6 | 15.04 | 0.437 | 0.04 | 6.26 | N/S | N/S | N/S | N/S | N/S | N/S | 0.007 | N/S | N/S | N/S | N/S | N/S | N/S | N/S | N/S | N/S | N/S | N/S | N/S | N/S | N/S | N/S | N/S | N/S | N/S | N/S | N/S | N/S | N/S | N/S | N/S | N/S | N/S | N/S | N/S | N/S | N/S | N/S | N/S | N/S | N/S | N/S | N/S | N/S | N/S | N/S | N/S | N/S
2006-03-25 | 7 | 189 | 144 | 930 | 204 | 25.9 | 14 | 0.493 | <0.02 | 6.21 | N/S | N/S | N/S | N/S | N/S | N/S | 0.008 | N/S | N/S | N/S | N/S | N/S | N/S | N/S | N/S | N/S | N/S | N/S | N/S | N/S | N/S | N/S | N/S | N/S | N/S | N/S | N/S | N/S | N/S | N/S | N/S | N/S | N/S | N/S | N/S | N/S | N/S | N/S | N/S | N/S | N/S | N/S | N/S | N/S | N/S | N/S | N/S | N/S
2006-03-26 | 7.2 | 150 | 121 | 888 | 137 | 23.7 | 14.53 | 0.531 | 1.33 | 5.36 | N/S | N/S | N/S | N/S | N/S | N/S | 0.007 | N/S | N/S | N/S | N/S | N/S | N/S | N/S | N/S | N/S | N/S | N/S | N/S | N/S | N/S | N/S | N/S | N/S | N/S | N/S | N/S | N/S | N/S | N/S | N/S | N/S | N/S | N/S | N/S | N/S | N/S | N/S | N/S | N/S | N/S | N/S | N/S | N/S | N/S | N/S | N/S | N/S
2006-03-27 | 7.1 | 173 | 107 | 912 | 188 | 28.5 | 14.67 | 0.973 | <0.02 | 6.58 | N/S | N/S | N/S | 46.6 | N/S | N/S | 0.008 | N/S | N/S | N/S | N/S | N/S | N/S | N/S | N/S | N/S | N/S | N/S | N/S | N/S | N/S | N/S | N/S | N/S | N/S | N/S | N/S | N/S | N/S | N/S | N/S | N/S | N/S | N/S | N/S | N/S | N/S | N/S | N/S | N/S | N/S | N/S | N/S | N/S | N/S | N/S | N/S | N/S
2006-03-28 | 7.2 | 148 | 95 | 898 | 117 | 25.5 | 14.34 | 0.349 | 1.8 | 5.45 | 2.79 | 221.6 | 0.89 | N/S | N/S | 92 | 0.007 | 0.007 | 0.0014 | 0.01 | 0.0493 | 0.0007 | 0.005 | 0.066 | 1.11 | 0.144 | 0.005 | 0.076 | 0.07 | 0.008 | <0.003 | 0.0029 | 0.091 | <0.009 | <0.0002 | <0.03 | <2 | N/S | N/S | N/S | N/R | N/R | N/R | N/R | N/R | 0.144 | N/R | N/R | T/X | N/R | N/R | N/R | N/R | T/X | T/X | T/X | N/S | N/S
2006-03-29 | 7.3 | 145 | 93 | 946 | 146 | 27.9 | 14.9 | 0.883 | 0.86 | 5.85 | N/S | N/S | N/S | N/S | 33 | N/S | 0.007 | N/S | N/S | N/S | N/S | N/S | N/S | N/S | N/S | N/S | N/S | N/S | N/S | N/S | N/S | N/S | N/S | N/S | N/S | N/S | N/S | N/S | N/S | N/S | N/S | N/S | N/S | N/S | N/S | N/S | N/S | N/S | N/S | N/S | N/S | N/S | N/S | N/S | N/S | N/S | N/S | N/S
2006-03-30 | 7.2 | 223 | 112 | 978 | 213 | 32.5 | 15.42 | 0.454 | 1.29 | 7.48 | N/S | N/S | N/S | N/S | N/S | N/S | 0.009 | N/S | N/S | N/S | N/S | N/S | N/S | N/S | N/S | N/S | N/S | N/S | N/S | N/S | N/S | N/S | N/S | N/S | N/S | N/S | N/S | N/S | N/S | N/S | N/S | N/S | N/S | N/S | N/S | N/S | N/S | N/S | N/S | N/S | N/S | N/S | N/S | N/S | N/S | N/S | N/S | N/S
2006-03-31 | 7.1 | 192 | 119 | 928 | 183 | 31.3 | 14.27 | 1 | 0.77 | 6.78 | N/S | N/S | N/S | N/S | N/S | N/S | 0.008 | N/S | N/S | N/S | N/S | N/S | N/S | N/S | N/S | N/S | N/S | N/S | N/S | N/S | N/S | N/S | N/S | N/S | N/S | N/S | N/S | N/S | N/S | N/S | N/S | N/S | N/S | N/S | N/S | N/S | N/S | N/S | N/S | N/S | N/S | N/S | N/S | N/S | N/S | N/S | N/S | N/S
2006-04-01 | 7 | 162 | 110 | 880 | 162 | 27 | 14.05 | 0.755 | 0.49 | 5.88 | N/S | N/S | N/S | N/S | N/S | N/S | 0.008 | N/S | N/S | N/S | N/S | N/S | N/S | N/S | N/S | N/S | N/S | N/S | N/S | N/S | N/S | N/S | N/S | N/S | N/S | N/S | N/S | N/S | N/S | N/S | N/S | N/S | N/S | N/S | N/S | N/S | N/S | N/S | N/S | N/S | N/S | N/S | N/S | N/S | N/S | N/S | N/S | N/S
2006-04-02 | 7.3 | 212 | 132 | 878 | 175 | 29.2 | 15.31 | 0.559 | 1.47 | 6.28 | N/S | N/S | N/S | N/S | N/S | N/S | 0.008 | N/S | N/S | N/S | N/S | N/S | N/S | N/S | N/S | N/S | N/S | N/S | N/S | N/S | N/S | N/S | N/S | N/S | N/S | N/S | N/S | N/S | N/S | N/S | N/S | N/S | N/S | N/S | N/S | N/S | N/S | N/S | N/S | N/S | N/S | N/S | N/S | N/S | N/S | N/S | N/S | N/S
2006-04-03 | 7.2 | 182 | 106 | 890 | 250 | 21.4 | 8.46 | 0.619 | 2.13 | 4.83 | N/S | N/S | N/S | 28.7 | N/S | N/S | 0.006 | N/S | N/S | N/S | N/S | N/S | N/S | N/S | N/S | N/S | N/S | N/S | N/S | N/S | N/S | N/S | N/S | N/S | N/S | N/S | N/S | N/S | N/S | N/S | N/S | N/S | N/S | N/S | N/S | N/S | N/S | N/S | N/S | N/S | N/S | N/S | N/S | N/S | N/S | N/S | N/S | N/S
2006-04-04 | 7.3 | 137 | 73 | 926 | 162 | 19.8 | 9.1 | 0.406 | 3.21 | 4.24 | 1.75 | 215.6 | 0.77 | N/S | N/S | 96 | 0.007 | 0.007 | 0.0006 | 0.014 | 0.0451 | 0.0009 | 0.003 | 0.054 | 0.82 | 0.08 | <0.002 | 0.0612 | <0.05 | 0.009 | 0.008 | 0.0017 | 0.062 | <0.009 | <0.0002 | <0.03 | <2 | N/S | N/S | N/S | 0.014 | 0.0274 | 0.0008 | <0.0020 | 0.032 | 0.08 | <0.002 | 0.0427 | T/X | 0.005 | <0.004 | 0.0034 | 0.024 | <0.004 | <0.0002 | <0.02 | N/S | N/S
2006-04-05 | 7.5 | 141 | 75 | 980 | 142 | 21.2 | 11.22 | 0.429 | 2.62 | 4.29 | N/S | N/S | N/S | N/S | 20 | N/S | 0.007 | N/S | N/S | N/S | N/S | N/S | N/S | N/S | N/S | N/S | N/S | N/S | N/S | N/S | N/S | N/S | N/S | N/S | N/S | N/S | N/S | N/S | N/S | N/S | N/S | N/S | N/S | N/S | N/S | N/S | N/S | N/S | N/S | N/S | N/S | N/S | N/S | N/S | N/S | N/S | N/S | N/S
2006-04-06 | 7.3 | 137 | 81 | 898 | 137 | 21.6 | 12.84 | 0.351 | 2.7 | 4.94 | N/S | N/S | N/S | N/S | N/S | N/S | 0.006 | N/S | N/S | N/S | N/S | N/S | N/S | N/S | N/S | N/S | N/S | N/S | N/S | N/S | N/S | N/S | N/S | N/S | N/S | N/S | N/S | N/S | N/S | N/S | N/S | N/S | N/S | N/S | N/S | N/S | N/S | N/S | N/S | N/S | N/S | N/S | N/S | N/S | N/S | N/S | N/S | N/S
2006-04-07 | 7.1 | 157 | 98 | 898 | 150 | 24.7 | 13.04 | 0.725 | 0.42 | 5.5 | N/S | N/S | N/S | N/S | N/S | N/S | 0.007 | N/S | N/S | N/S | N/S | N/S | N/S | N/S | N/S | N/S | N/S | N/S | N/S | N/S | N/S | N/S | N/S | N/S | N/S | N/S | N/S | N/S | N/S | N/S | N/S | N/S | N/S | N/S | N/S | N/S | N/S | N/S | N/S | N/S | N/S | N/S | N/S | N/S | N/S | N/S | N/S | N/S
2006-04-08 | 7.4 | 175 | 107 | 872 | 150 | 22.1 | 13.72 | 0.504 | 0.85 | 5.16 | N/S | N/S | N/S | N/S | N/S | N/S | 0.007 | N/S | N/S | N/S | N/S | N/S | N/S | N/S | N/S | N/S | N/S | N/S | N/S | N/S | N/S | N/S | N/S | N/S | N/S | N/S | N/S | N/S | N/S | N/S | N/S | N/S | N/S | N/S | N/S | N/S | N/S | N/S | N/S | N/S | N/S | N/S | N/S | N/S | N/S | N/S | N/S | N/S
2006-04-09 | 7.3 | 178 | 109 | 858 | 162 | 23.4 | 14.75 | 0.271 | 1.75 | 6.01 | N/S | N/S | N/S | N/S | N/S | N/S | 0.007 | N/S | N/S | N/S | N/S | N/S | N/S | N/S | N/S | N/S | N/S | N/S | N/S | N/S | N/S | N/S | N/S | N/S | N/S | N/S | N/S | N/S | N/S | N/S | N/S | N/S | N/S | N/S | N/S | N/S | N/S | N/S | N/S | N/S | N/S | N/S | N/S | N/S | N/S | N/S | N/S | N/S
2006-04-10 | 7.3 | 145 | 92 | 892 | 146 | 24.3 | 14.73 | 0.979 | 0.59 | 6.08 | N/S | N/S | N/S | 50.6 | N/S | N/S | 0.007 | N/S | N/S | N/S | N/S | N/S | N/S | N/S | N/S | N/S | N/S | N/S | N/S | N/S | N/S | N/S | N/S | N/S | N/S | N/S | N/S | N/S | N/S | N/S | N/S | N/S | N/S | N/S | N/S | N/S | N/S | N/S | N/S | N/S | N/S | N/S | N/S | N/S | N/S | N/S | N/S | N/S
2006-04-11 | 7.3 | 173 | 109 | 924 | 183 | 25.5 | 14.78 | 0.522 | 2.88 | 6.47 | 3.55 | 202.9 | 1.03 | N/S | N/S | 103 | 0.007 | 0.009 | 0.0007 | 0.02 | 0.0469 | 0.0007 | 0.005 | 0.09 | 1.06 | 0.134 | 0.003 | 0.0864 | <0.05 | 0.012 | 0.008 | 0.0022 | 0.099 | <0.009 | <0.0002 | <0.03 | 3 | N/S | N/S | N/S | N/R | N/R | N/R | N/R | N/R | 0.134 | N/R | N/R | T/X | N/R | N/R | N/R | N/R | T/X | T/X | T/X | N/S | N/S
2006-04-12 | 7.2 | 168 | 130 | 922 | 158 | 20 | 14.8 | 0.306 | 2.56 | 5.15 | N/S | N/S | N/S | N/S | 30 | N/S | 0.008 | N/S | N/S | N/S | N/S | N/S | N/S | N/S | N/S | N/S | N/S | N/S | N/S | N/S | N/S | N/S | N/S | N/S | N/S | N/S | N/S | N/S | N/S | N/S | N/S | N/S | N/S | N/S | N/S | N/S | N/S | N/S | N/S | N/S | N/S | N/S | N/S | N/S | N/S | N/S | N/S | N/S
2006-04-13 | 7.3 | 174 | 119 | 948 | 200 | 22.5 | 15.07 | 0.486 | 1.98 | 5.93 | N/S | N/S | N/S | N/S | N/S | N/S | 0.008 | N/S | N/S | N/S | N/S | N/S | N/S | N/S | N/S | N/S | N/S | N/S | N/S | N/S | N/S | N/S | N/S | N/S | N/S | N/S | N/S | N/S | N/S | N/S | N/S | N/S | N/S | N/S | N/S | N/S | N/S | N/S | N/S | N/S | N/S | N/S | N/S | N/S | N/S | N/S | N/S | N/S
2006-04-14 | 7.2 | 165 | 115 | 884 | 167 | 26.4 | 14.12 | 0.535 | 0.32 | 6.38 | N/S | N/S | N/S | N/S | N/S | N/S | 0.007 | N/S | N/S | N/S | N/S | N/S | N/S | N/S | N/S | N/S | N/S | N/S | N/S | N/S | N/S | N/S | N/S | N/S | N/S | N/S | N/S | N/S | N/S | N/S | N/S | N/S | N/S | N/S | N/S | N/S | N/S | N/S | N/S | N/S | N/S | N/S | N/S | N/S | N/S | N/S | N/S | N/S
2006-04-15 | 7.2 | 207 | 130 | 880 | 175 | 24.6 | 14.7 | 0.142 | 0.03 | 6.33 | N/S | N/S | N/S | N/S | N/S | N/S | 0.008 | N/S | N/S | N/S | N/S | N/S | N/S | N/S | N/S | N/S | N/S | N/S | N/S | N/S | N/S | N/S | N/S | N/S | N/S | N/S | N/S | N/S | N/S | N/S | N/S | N/S | N/S | N/S | N/S | N/S | N/S | N/S | N/S | N/S | N/S | N/S | N/S | N/S | N/S | N/S | N/S | N/S
2006-04-16 | 7.2 | 218 | 127 | 924 | 208 | 25.7 | 14.03 | 0.412 | 1.61 | 6.93 | N/S | N/S | N/S | N/S | N/S | N/S | 0.008 | N/S | N/S | N/S | N/S | N/S | N/S | N/S | N/S | N/S | N/S | N/S | N/S | N/S | N/S | N/S | N/S | N/S | N/S | N/S | N/S | N/S | N/S | N/S | N/S | N/S | N/S | N/S | N/S | N/S | N/S | N/S | N/S | N/S | N/S | N/S | N/S | N/S | N/S | N/S | N/S | N/S
2006-04-17 | 7.4 | 325 | 214 | 958 | 287 | 30.6 | 14.69 | 0.038 | <0.02 | 8.02 | N/S | N/S | N/S | 53.3 | N/S | N/S | 0.007 | N/S | N/S | N/S | N/S | N/S | N/S | N/S | N/S | N/S | N/S | N/S | N/S | N/S | N/S | N/S | N/S | N/S | N/S | N/S | N/S | N/S | N/S | N/S | N/S | N/S | N/S | N/S | N/S | N/S | N/S | N/S | N/S | N/S | N/S | N/S | N/S | N/S | N/S | N/S | N/S | N/S
2006-04-18 | 7.4 | 146 | 102 | 862 | 167 | 21.8 | 11.88 | 0.257 | 1.85 | 5.07 | 2.61 | 206.4 | 0.79 | N/S | N/S | 93 | 0.006 | 0.013 | 0.0009 | 0.012 | 0.0462 | 0.001 | 0.003 | 0.068 | 0.98 | 0.145 | 0.002 | 0.0854 | 0.092 | 0.012 | <0.003 | 0.0018 | 0.086 | <0.009 | <0.0002 | <0.03 | * | N/S | N/S | N/S | N/R | N/R | N/R | N/R | N/R | 0.145 | N/R | N/R | T/X | N/R | N/R | N/R | N/R | T/X | T/X | T/X | N/S | N/S
2006-04-19 | 7.2 | 174 | 124 | 896 | 142 | 24.9 | 13.48 | 0.664 | 1.16 | 5.7 | N/S | N/S | N/S | N/S | 32 | N/S | 0.007 | N/S | N/S | N/S | N/S | N/S | N/S | N/S | N/S | N/S | N/S | N/S | N/S | N/S | N/S | N/S | N/S | N/S | N/S | N/S | N/S | N/S | N/S | N/S | N/S | N/S | N/S | N/S | N/S | N/S | N/S | N/S | N/S | N/S | N/S | N/S | N/S | N/S | N/S | N/S | N/S | N/S
2006-04-20 | 7.2 | 222 | 112 | 994 | 287 | 31.7 | 13.35 | 0.465 | 2.31 | 8.53 | N/S | N/S | N/S | N/S | N/S | N/S | 0.008 | N/S | N/S | N/S | N/S | N/S | N/S | N/S | N/S | N/S | N/S | N/S | N/S | N/S | N/S | N/S | N/S | N/S | N/S | N/S | N/S | N/S | N/S | N/S | N/S | N/S | N/S | N/S | N/S | N/S | N/S | N/S | N/S | N/S | N/S | N/S | N/S | N/S | N/S | N/S | N/S | N/S
2006-04-21 | 7.1 | 167 | 104 | 868 | 158 | 29.5 | 14.28 | 0.511 | 0.25 | 6.94 | N/S | N/S | N/S | N/S | N/S | N/S | 0.006 | N/S | N/S | N/S | N/S | N/S | N/S | N/S | N/S | N/S | N/S | N/S | N/S | N/S | N/S | N/S | N/S | N/S | N/S | N/S | N/S | N/S | N/S | N/S | N/S | N/S | N/S | N/S | N/S | N/S | N/S | N/S | N/S | N/S | N/S | N/S | N/S | N/S | N/S | N/S | N/S | N/S
2006-04-22 | 7.2 | 202 | 140 | 860 | 146 | 26.1 | 14.56 | 0.616 | 0.73 | 6.45 | N/S | N/S | N/S | N/S | N/S | N/S | 0.006 | N/S | N/S | N/S | N/S | N/S | N/S | N/S | N/S | N/S | N/S | N/S | N/S | N/S | N/S | N/S | N/S | N/S | N/S | N/S | N/S | N/S | N/S | N/S | N/S | N/S | N/S | N/S | N/S | N/S | N/S | N/S | N/S | N/S | N/S | N/S | N/S | N/S | N/S | N/S | N/S | N/S
2006-04-23 | 7.3 | 194 | 125 | 866 | 154 | 26.7 | 16.15 | 0.695 | 1.23 | 6.51 | N/S | N/S | N/S | N/S | N/S | N/S | 0.006 | N/S | N/S | N/S | N/S | N/S | N/S | N/S | N/S | N/S | N/S | N/S | N/S | N/S | N/S | N/S | N/S | N/S | N/S | N/S | N/S | N/S | N/S | N/S | N/S | N/S | N/S | N/S | N/S | N/S | N/S | N/S | N/S | N/S | N/S | N/S | N/S | N/S | N/S | N/S | N/S | N/S
2006-04-24 | 7.3 | 216 | 131 | 916 | 217 | 32.6 | 16.43 | 0.846 | 0.29 | 7.89 | N/S | N/S | N/S | 38.7 | N/S | N/S | 0.008 | N/S | N/S | N/S | N/S | N/S | N/S | N/S | N/S | N/S | N/S | N/S | N/S | N/S | N/S | N/S | N/S | N/S | N/S | N/S | N/S | N/S | N/S | N/S | N/S | N/S | N/S | N/S | N/S | N/S | N/S | N/S | N/S | N/S | N/S | N/S | N/S | N/S | N/S | N/S | N/S | N/S
2006-04-25 | 7.1 | 198 | 126 | 872 | 158 | 30.7 | 16.96 | 0.341 | 1.53 | 7.2 | 3.49 | 193.2 | 0.99 | N/S | N/S | 91 | 0.009 | 0.008 | 0.0018 | 0.014 | 0.051 | 0.0007 | 0.005 | 0.076 | 1.39 | 0.151 | 0.004 | 0.0878 | <0.05 | 0.013 | <0.003 | 0.0024 | 0.105 | <0.009 | <0.0002 | <0.03 | <2 | N/S | N/S | N/S | N/R | N/R | N/R | N/R | N/R | 0.151 | N/R | N/R | T/X | N/R | N/R | N/R | N/R | T/X | T/X | T/X | N/S | N/S
2006-04-26 | 7.2 | 189 | 109 | 868 | 183 | 31.2 | 16.42 | 0.687 | 1.2 | 7.31 | N/S | N/S | N/S | N/S | 36 | N/S | 0.008 | N/S | N/S | N/S | N/S | N/S | N/S | N/S | N/S | N/S | N/S | N/S | N/S | N/S | N/S | N/S | N/S | N/S | N/S | N/S | N/S | N/S | N/S | N/S | N/S | N/S | N/S | N/S | N/S | N/S | N/S | N/S | N/S | N/S | N/S | N/S | N/S | N/S | N/S | N/S | N/S | N/S
2006-04-27 | 7.1 | 233 | 130 | 982 | 296 | 26.4 | 17.58 | 0.045 | 0.02 | 6.04 | N/S | N/S | N/S | N/S | N/S | N/S | 0.009 | N/S | N/S | N/S | N/S | N/S | N/S | N/S | N/S | N/S | N/S | N/S | N/S | N/S | N/S | N/S | N/S | N/S | N/S | N/S | N/S | N/S | N/S | N/S | N/S | N/S | N/S | N/S | N/S | N/S | N/S | N/S | N/S | N/S | N/S | N/S | N/S | N/S | N/S | N/S | N/S | N/S
2006-04-28 | 7 | 206 | 122 | 866 | 204 | 28.4 | 17.12 | 0.098 | 0.03 | 6.62 | N/S | N/S | N/S | N/S | N/S | N/S | 0.009 | N/S | N/S | N/S | N/S | N/S | N/S | N/S | N/S | N/S | N/S | N/S | N/S | N/S | N/S | N/S | N/S | N/S | N/S | N/S | N/S | N/S | N/S | N/S | N/S | N/S | N/S | N/S | N/S | N/S | N/S | N/S | N/S | N/S | N/S | N/S | N/S | N/S | N/S | N/S | N/S | N/S
2006-04-29 | 7.2 | 207 | 153 | 860 | 188 | 27.2 | 15.81 | 0.822 | 1.05 | 6.48 | N/S | N/S | N/S | N/S | N/S | N/S | 0.01 | N/S | N/S | N/S | N/S | N/S | N/S | N/S | N/S | N/S | N/S | N/S | N/S | N/S | N/S | N/S | N/S | N/S | N/S | N/S | N/S | N/S | N/S | N/S | N/S | N/S | N/S | N/S | N/S | N/S | N/S | N/S | N/S | N/S | N/S | N/S | N/S | N/S | N/S | N/S | N/S | N/S
2006-04-30 | 7.1 | 174 | 106 | 830 | 225 | 19.9 | 9.47 | 0.308 | 2.39 | 4.94 | N/S | N/S | N/S | N/S | N/S | N/S | 0.007 | N/S | N/S | N/S | N/S | N/S | N/S | N/S | N/S | N/S | N/S | N/S | N/S | N/S | N/S | N/S | N/S | N/S | N/S | N/S | N/S | N/S | N/S | N/S | N/S | N/S | N/S | N/S | N/S | N/S | N/S | N/S | N/S | N/S | N/S | N/S | N/S | N/S | N/S | N/S | N/S | N/S
2006-05-01 | 7.2 | 146 | 85 | 818 | 100 | 19.7 | 10.73 | 0.564 | 1.44 | 4.28 | N/S | N/S | N/S | 19.8 | N/S | N/S | 0.007 | N/S | N/S | N/S | N/S | N/S | N/S | N/S | N/S | N/S | N/S | N/S | N/S | N/S | N/S | N/S | N/S | N/S | N/S | N/S | N/S | N/S | N/S | N/S | N/S | N/S | N/S | N/S | N/S | N/S | N/S | N/S | N/S | N/S | N/S | N/S | N/S | N/S | N/S | N/S | N/S | N/S
2006-05-02 | 7.4 | 164 | 99 | 872 | 146 | 22.7 | 12.19 | 0.246 | 1.92 | 4.99 | 2.23 | 194.2 | 0.78 | N/S | N/S | 88 | 0.006 | 0.005 | 0.0009 | 0.01 | 0.0472 | 0.0008 | <0.003 | 0.063 | 0.94 | 0.146 | 0.007 | 0.0704 | <0.05 | 0.009 | 0.003 | 0.0012 | 0.077 | <0.009 | <0.0002 | <0.03 | <2 | N/S | N/S | N/S | 0.016 | 0.0267 | <0.0003 | <0.0020 | 0.011 | 0.146 | 0.005 | 0.0505 | T/X | 0.004 | <0.004 | <0.0003 | 0.024 | <0.004 | <0.0002 | <0.02 | N/S | N/S
2006-05-03 | 7.2 | 148 | 88 | 880 | 167 | 26.1 | 13.86 | 0.783 | 1.07 | 5.56 | N/S | N/S | N/S | N/S | 37 | N/S | 0.007 | N/S | N/S | N/S | N/S | N/S | N/S | N/S | N/S | N/S | N/S | N/S | N/S | N/S | N/S | N/S | N/S | N/S | N/S | N/S | N/S | N/S | N/S | N/S | N/S | N/S | N/S | N/S | N/S | N/S | N/S | N/S | N/S | N/S | N/S | N/S | N/S | N/S | N/S | N/S | N/S | N/S
2006-05-04 | 7.4 | 130 | 92 | 864 | 129 | 24.4 | 14.35 | 0.25 | 2.18 | 5.45 | N/S | N/S | N/S | N/S | N/S | N/S | 0.008 | N/S | N/S | N/S | N/S | N/S | N/S | N/S | N/S | N/S | N/S | N/S | N/S | N/S | N/S | N/S | N/S | N/S | N/S | N/S | N/S | N/S | N/S | N/S | N/S | N/S | N/S | N/S | N/S | N/S | N/S | N/S | N/S | N/S | N/S | N/S | N/S | N/S | N/S | N/S | N/S | N/S
2006-05-05 | 7.2 | 280 | 125 | 1020 | 329 | 39.5 | 15.91 | 0.455 | 1.93 | 10.74 | N/S | N/S | N/S | N/S | N/S | N/S | 0.009 | N/S | N/S | N/S | N/S | N/S | N/S | N/S | N/S | N/S | N/S | N/S | N/S | N/S | N/S | N/S | N/S | N/S | N/S | N/S | N/S | N/S | N/S | N/S | N/S | N/S | N/S | N/S | N/S | N/S | N/S | N/S | N/S | N/S | N/S | N/S | N/S | N/S | N/S | N/S | N/S | N/S
2006-05-06 | 7.3 | 171 | 108 | 866 | 183 | 29.4 | 15.3 | 0.772 | 0.85 | 7.08 | N/S | N/S | N/S | N/S | N/S | N/S | 0.008 | N/S | N/S | N/S | N/S | N/S | N/S | N/S | N/S | N/S | N/S | N/S | N/S | N/S | N/S | N/S | N/S | N/S | N/S | N/S | N/S | N/S | N/S | N/S | N/S | N/S | N/S | N/S | N/S | N/S | N/S | N/S | N/S | N/S | N/S | N/S | N/S | N/S | N/S | N/S | N/S | N/S
2006-05-07 | 7.2 | 179 | 113 | 848 | 163 | 28.6 | 15.9 | 0.538 | 1.85 | 6.52 | N/S | N/S | N/S | N/S | N/S | N/S | 0.008 | N/S | N/S | N/S | N/S | N/S | N/S | N/S | N/S | N/S | N/S | N/S | N/S | N/S | N/S | N/S | N/S | N/S | N/S | N/S | N/S | N/S | N/S | N/S | N/S | N/S | N/S | N/S | N/S | N/S | N/S | N/S | N/S | N/S | N/S | N/S | N/S | N/S | N/S | N/S | N/S | N/S
2006-05-08 | 7.2 | 176 | 110 | 888 | 146 | 31.2 | 16.86 | 0.553 | 0.03 | 6.87 | N/S | N/S | N/S | 47.4 | N/S | N/S | 0.008 | N/S | N/S | N/S | N/S | N/S | N/S | N/S | N/S | N/S | N/S | N/S | N/S | N/S | N/S | N/S | N/S | N/S | N/S | N/S | N/S | N/S | N/S | N/S | N/S | N/S | N/S | N/S | N/S | N/S | N/S | N/S | N/S | N/S | N/S | N/S | N/S | N/S | N/S | N/S | N/S | N/S
2006-05-09 | 7.3 | 211 | 116 | 968 | 246 | 33.5 | 17.76 | 0.452 | 1.87 | 7.66 | 3.91 | 178.9 | 1.52 | N/S | N/S | 81 | 0.007 | 0.009 | 0.0016 | 0.009 | 0.0661 | 0.001 | 0.01 | 0.118 | 1.83 | 0.224 | 0.007 | 0.104 | <0.05 | 0.014 | <0.003 | 0.0057 | 0.15 | <0.009 | <0.0002 | <0.03 | <2 | N/S | N/S | N/S | N/R | N/R | N/R | N/R | N/R | 0.224 | N/R | N/R | T/X | N/R | N/R | N/R | N/R | T/X | T/X | T/X | N/S | N/S
2006-05-10 | 7.2 | 173 | 101 | 832 | 179 | 31.3 | 18.12 | 0.755 | 0.41 | 6.99 | N/S | N/S | N/S | N/S | 41 | N/S | 0.006 | N/S | N/S | N/S | N/S | N/S | N/S | N/S | N/S | N/S | N/S | N/S | N/S | N/S | N/S | N/S | N/S | N/S | N/S | N/S | N/S | N/S | N/S | N/S | N/S | N/S | N/S | N/S | N/S | N/S | N/S | N/S | N/S | N/S | N/S | N/S | N/S | N/S | N/S | N/S | N/S | N/S
2006-05-11 | 7.3 | 210 | 125 | 932 | 287 | 26.3 | 13.07 | 0.41 | 3.75 | 6.69 | N/S | N/S | N/S | N/S | N/S | N/S | 0.007 | N/S | N/S | N/S | N/S | N/S | N/S | N/S | N/S | N/S | N/S | N/S | N/S | N/S | N/S | N/S | N/S | N/S | N/S | N/S | N/S | N/S | N/S | N/S | N/S | N/S | N/S | N/S | N/S | N/S | N/S | N/S | N/S | N/S | N/S | N/S | N/S | N/S | N/S | N/S | N/S | N/S
2006-05-12 | 7.3 | 101 | 77 | 784 | 154 | 17.7 | 8.73 | 0.589 | 1.93 | 4.3 | N/S | N/S | N/S | N/S | N/S | N/S | 0.005 | N/S | N/S | N/S | N/S | N/S | N/S | N/S | N/S | N/S | N/S | N/S | N/S | N/S | N/S | N/S | N/S | N/S | N/S | N/S | N/S | N/S | N/S | N/S | N/S | N/S | N/S | N/S | N/S | N/S | N/S | N/S | N/S | N/S | N/S | N/S | N/S | N/S | N/S | N/S | N/S | N/S
2006-05-13 | 7.2 | 165 | 102 | 826 | 158 | 19.2 | 9.84 | 0.415 | 1.76 | 4.64 | N/S | N/S | N/S | N/S | N/S | N/S | 0.006 | N/S | N/S | N/S | N/S | N/S | N/S | N/S | N/S | N/S | N/S | N/S | N/S | N/S | N/S | N/S | N/S | N/S | N/S | N/S | N/S | N/S | N/S | N/S | N/S | N/S | N/S | N/S | N/S | N/S | N/S | N/S | N/S | N/S | N/S | N/S | N/S | N/S | N/S | N/S | N/S | N/S
2006-05-14 | 7.4 | 141 | 94 | 848 | 142 | 22.5 | 12.82 | 0.252 | 1.59 | 5.22 | N/S | N/S | N/S | N/S | N/S | N/S | 0.006 | N/S | N/S | N/S | N/S | N/S | N/S | N/S | N/S | N/S | N/S | N/S | N/S | N/S | N/S | N/S | N/S | N/S | N/S | N/S | N/S | N/S | N/S | N/S | N/S | N/S | N/S | N/S | N/S | N/S | N/S | N/S | N/S | N/S | N/S | N/S | N/S | N/S | N/S | N/S | N/S | N/S
2006-05-15 | 7.2 | 211 | 111 | 892 | 179 | 25.5 | 13.15 | 0.694 | 1.06 | 6.08 | N/S | N/S | N/S | 37.1 | N/S | N/S | 0.006 | N/S | N/S | N/S | N/S | N/S | N/S | N/S | N/S | N/S | N/S | N/S | N/S | N/S | N/S | N/S | N/S | N/S | N/S | N/S | N/S | N/S | N/S | N/S | N/S | N/S | N/S | N/S | N/S | N/S | N/S | N/S | N/S | N/S | N/S | N/S | N/S | N/S | N/S | N/S | N/S | N/S
2006-05-16 | 7.3 | 159 | 104 | 840 | 104 | 22.1 | 13.42 | 0.247 | 1.93 | 5.17 | 2.74 | 178.8 | 1.06 | N/S | N/S | 92 | 0.006 | 0.006 | <0.0004 | 0.01 | 0.0441 | 0.0007 | 0.003 | 0.062 | 0.9 | 0.121 | 0.005 | 0.0721 | <0.05 | 0.008 | 0.004 | 0.0049 | 0.081 | <0.009 | <0.0002 | <0.03 | <2 | N/S | N/S | N/S | N/R | N/R | N/R | N/R | N/R | 0.121 | N/R | N/R | T/X | N/R | N/R | N/R | N/R | T/X | T/X | T/X | N/S | N/S
2006-05-17 | 7.3 | 263 | 130 | 1028 | 346 | 36.7 | 13.34 | 0.928 | 0.79 | 9.51 | N/S | N/S | N/S | N/S | 36 | N/S | 0.006 | N/S | N/S | N/S | N/S | N/S | N/S | N/S | N/S | N/S | N/S | N/S | N/S | N/S | N/S | N/S | N/S | N/S | N/S | N/S | N/S | N/S | N/S | N/S | N/S | N/S | N/S | N/S | N/S | N/S | N/S | N/S | N/S | N/S | N/S | N/S | N/S | N/S | N/S | N/S | N/S | N/S
2006-05-18 | 7.3 | 183 | 106 | 866 | 192 | 25.9 | 13.97 | 0.383 | 2.32 | 6.17 | N/S | N/S | N/S | N/S | N/S | N/S | 0.007 | N/S | N/S | N/S | N/S | N/S | N/S | N/S | N/S | N/S | N/S | N/S | N/S | N/S | N/S | N/S | N/S | N/S | N/S | N/S | N/S | N/S | N/S | N/S | N/S | N/S | N/S | N/S | N/S | N/S | N/S | N/S | N/S | N/S | N/S | N/S | N/S | N/S | N/S | N/S | N/S | N/S
2006-05-19 | 7.3 | 144 | 108 | 800 | 137 | 26.3 | 14.64 | 0.638 | 0.67 | 5.6 | N/S | N/S | N/S | N/S | N/S | N/S | 0.008 | N/S | N/S | N/S | N/S | N/S | N/S | N/S | N/S | N/S | N/S | N/S | N/S | N/S | N/S | N/S | N/S | N/S | N/S | N/S | N/S | N/S | N/S | N/S | N/S | N/S | N/S | N/S | N/S | N/S | N/S | N/S | N/S | N/S | N/S | N/S | N/S | N/S | N/S | N/S | N/S | N/S
2006-05-20 | 7.2 | 336 | 204 | 972 | 317 | 38.2 | 17.34 | 0.034 | <0.02 | 9.05 | N/S | N/S | N/S | N/S | N/S | N/S | 0.009 | N/S | N/S | N/S | N/S | N/S | N/S | N/S | N/S | N/S | N/S | N/S | N/S | N/S | N/S | N/S | N/S | N/S | N/S | N/S | N/S | N/S | N/S | N/S | N/S | N/S | N/S | N/S | N/S | N/S | N/S | N/S | N/S | N/S | N/S | N/S | N/S | N/S | N/S | N/S | N/S | N/S
2006-05-21 | 7.2 | 161 | 98 | 790 | 117 | 26.3 | 16.15 | 1.095 | 0.84 | 6.06 | N/S | N/S | N/S | N/S | N/S | N/S | 0.006 | N/S | N/S | N/S | N/S | N/S | N/S | N/S | N/S | N/S | N/S | N/S | N/S | N/S | N/S | N/S | N/S | N/S | N/S | N/S | N/S | N/S | N/S | N/S | N/S | N/S | N/S | N/S | N/S | N/S | N/S | N/S | N/S | N/S | N/S | N/S | N/S | N/S | N/S | N/S | N/S | N/S
2006-05-22 | 7 | 157 | 107 | 852 | 154 | 25.3 | 18.57 | 0.014 | 0.03 | 6.21 | N/S | N/S | N/S | 43.4 | N/S | N/S | 0.006 | N/S | N/S | N/S | N/S | N/S | N/S | N/S | N/S | N/S | N/S | N/S | S/X | N/S | N/S | N/S | N/S | N/S | N/S | N/S | N/S | N/S | N/S | N/S | N/S | N/S | N/S | N/S | N/S | N/S | N/S | N/S | N/S | N/S | N/S | N/S | N/S | N/S | N/S | N/S | N/S | N/S
2006-05-23 | 7.1 | 173 | 118 | 918 | 179 | 28.5 | 17.01 | 0.683 | 1.63 | 6.9 | 3.85 | 173.9 | 1.45 | N/S | N/S | 92 | 0.007 | 0.006 | 0.0009 | 0.023 | 0.0456 | <0.0006 | 0.006 | 0.073 | 1.08 | 0.196 | <0.002 | 0.0854 | 0.114 | 0.012 | <0.003 | 0.0037 | 0.103 | <0.009 | <0.0002 | <0.03 | <2 | N/S | N/S | N/S | N/R | N/R | N/R | N/R | N/R | 0.196 | N/R | N/R | T/X | N/R | N/R | N/R | N/R | T/X | T/X | T/X | N/S | N/S
2006-05-24 | 7.1 | 181 | 130 | 816 | 183 | 30.6 | 18.23 | 0.588 | <0.02 | 6.93 | N/S | N/S | N/S | N/S | 36 | N/S | 0.008 | N/S | N/S | N/S | N/S | N/S | N/S | N/S | N/S | N/S | N/S | N/S | N/S | N/S | N/S | N/S | N/S | N/S | N/S | N/S | N/S | N/S | N/S | N/S | N/S | N/S | N/S | N/S | N/S | N/S | N/S | N/S | N/S | N/S | N/S | N/S | N/S | N/S | N/S | N/S | N/S | N/S
2006-05-25 | 7.2 | 186 | 135 | 890 | 179 | 29.6 | 15.27 | 0.258 | 1.85 | 6.75 | N/S | N/S | N/S | N/S | N/S | N/S | 0.007 | N/S | N/S | N/S | N/S | N/S | N/S | N/S | N/S | N/S | N/S | N/S | N/S | N/S | N/S | N/S | N/S | N/S | N/S | N/S | N/S | N/S | N/S | N/S | N/S | N/S | N/S | N/S | N/S | N/S | N/S | N/S | N/S | N/S | N/S | N/S | N/S | N/S | N/S | N/S | N/S | N/S
2006-05-26 | 7 | 164 | 102 | 876 | 183 | 25.9 | 15.44 | 0.033 | 0.05 | 6.35 | N/S | N/S | N/S | N/S | N/S | N/S | 0.007 | N/S | N/S | N/S | N/S | N/S | N/S | N/S | N/S | N/S | N/S | N/S | N/S | N/S | N/S | N/S | N/S | N/S | N/S | N/S | N/S | N/S | N/S | N/S | N/S | N/S | N/S | N/S | N/S | N/S | N/S | N/S | N/S | N/S | N/S | N/S | N/S | N/S | N/S | N/S | N/S | N/S
2006-05-27 | 7.3 | 164 | 116 | 854 | 179 | 26.7 | 15.13 | 0.028 | <0.02 | 6.62 | N/S | N/S | N/S | N/S | N/S | N/S | 0.006 | N/S | N/S | N/S | N/S | N/S | N/S | N/S | N/S | N/S | N/S | N/S | N/S | N/S | N/S | N/S | N/S | N/S | N/S | N/S | N/S | N/S | N/S | N/S | N/S | N/S | N/S | N/S | N/S | N/S | N/S | N/S | N/S | N/S | N/S | N/S | N/S | N/S | N/S | N/S | N/S | N/S
2006-05-28 | 7.2 | 209 | 126 | 824 | 188 | 29.4 | 16.14 | 0.116 | 0.02 | 7.33 | N/S | N/S | N/S | N/S | N/S | N/S | 0.005 | N/S | N/S | N/S | N/S | N/S | N/S | N/S | N/S | N/S | N/S | N/S | N/S | N/S | N/S | N/S | N/S | N/S | N/S | N/S | N/S | N/S | N/S | N/S | N/S | N/S | N/S | N/S | N/S | N/S | N/S | N/S | N/S | N/S | N/S | N/S | N/S | N/S | N/S | N/S | N/S | N/S
2006-05-29 | 7 | 214 | 131 | 852 | 200 | 28.1 | 14.67 | 1.126 | 0.27 | 6.79 | N/S | N/S | N/S | 42.2 | N/S | N/S | 0.006 | N/S | N/S | N/S | N/S | N/S | N/S | N/S | N/S | N/S | N/S | N/S | N/S | N/S | N/S | N/S | N/S | N/S | N/S | N/S | N/S | N/S | N/S | N/S | N/S | N/S | N/S | N/S | N/S | N/S | N/S | N/S | N/S | N/S | N/S | N/S | N/S | N/S | N/S | N/S | N/S | N/S
2006-05-30 | 7.3 | 191 | 121 | 850 | 246 | 28.5 | 13.31 | 0.282 | 1.73 | 6.67 | 3.27 | 161.3 | 0.93 | N/S | N/S | 58 | 0.007 | 0.007 | 0.0014 | 0.014 | 0.0594 | 0.0012 | 0.007 | 0.086 | 1.55 | 0.126 | 0.005 | 0.0867 | 0.085 | 0.009 | <0.003 | 0.0026 | 0.144 | <0.009 | <0.0002 | <0.03 | <2 | N/S | N/S | N/S | N/R | N/R | N/R | N/R | N/R | 0.126 | N/R | N/R | T/X | N/R | N/R | N/R | N/R | T/X | T/X | T/X | N/S | N/S
2006-05-31 | 7.2 | 141 | 104 | 782 | 150 | 25.8 | 16.01 | 0.423 | 1.41 | 5.75 | N/S | N/S | N/S | N/S | 31 | N/S | 0.007 | N/S | N/S | N/S | N/S | N/S | N/S | N/S | N/S | N/S | N/S | N/S | N/S | N/S | N/S | N/S | N/S | N/S | N/S | N/S | N/S | N/S | N/S | N/S | N/S | N/S | N/S | N/S | N/S | N/S | N/S | N/S | N/S | N/S | N/S | N/S | N/S | N/S | N/S | N/S | N/S | N/S
2006-06-01 | 7.3 | 160 | 98 | 788 | 129 | 26.2 | 16.86 | 0.663 | 1.14 | 6.18 | N/S | N/S | N/S | N/S | N/S | N/S | 0.008 | N/S | N/S | N/S | N/S | N/S | N/S | N/S | N/S | N/S | N/S | N/S | N/S | N/S | N/S | N/S | N/S | N/S | N/S | N/S | N/S | N/S | N/S | N/S | N/S | N/S | N/S | N/S | N/S | N/S | N/S | N/S | N/S | N/S | N/S | N/S | N/S | N/S | N/S | N/S | N/S | N/S
2006-06-02 | 7.1 | 252 | 171 | 932 | 325 | 36 | 14.89 | 0.391 | 0.13 | 9.58 | N/S | N/S | N/S | N/S | N/S | N/S | 0.01 | N/S | N/S | N/S | N/S | N/S | N/S | N/S | N/S | N/S | N/S | N/S | N/S | N/S | N/S | N/S | N/S | N/S | N/S | N/S | N/S | N/S | N/S | N/S | N/S | N/S | N/S | N/S | N/S | N/S | N/S | N/S | N/S | N/S | N/S | N/S | N/S | N/S | N/S | N/S | N/S | N/S
2006-06-03 | 7 | 206 | 133 | 826 | 208 | 30.6 | 19.12 | <0.003 | 0.08 | 7.53 | N/S | N/S | N/S | N/S | N/S | N/S | 0.008 | N/S | N/S | N/S | N/S | N/S | N/S | N/S | N/S | N/S | N/S | N/S | N/S | N/S | N/S | N/S | N/S | N/S | N/S | N/S | N/S | N/S | N/S | N/S | N/S | N/S | N/S | N/S | N/S | N/S | N/S | N/S | N/S | N/S | N/S | N/S | N/S | N/S | N/S | N/S | N/S | N/S
2006-06-04 | 6.9 | 202 | 129 | 788 | 179 | 29.3 | 18.03 | 1.186 | 0.2 | 6.92 | N/S | N/S | N/S | N/S | N/S | N/S | 0.008 | N/S | N/S | N/S | N/S | N/S | N/S | N/S | N/S | N/S | N/S | N/S | N/S | N/S | N/S | N/S | N/S | N/S | N/S | N/S | N/S | N/S | N/S | N/S | N/S | N/S | N/S | N/S | N/S | N/S | N/S | N/S | N/S | N/S | N/S | N/S | N/S | N/S | N/S | N/S | N/S | N/S
2006-06-05 | 6.9 | 206 | 114 | 806 | 188 | 27.4 | 18.34 | 1.178 | 0.38 | 6.6 | N/S | N/S | N/S | 41.5 | N/S | N/S | 0.009 | N/S | N/S | N/S | N/S | N/S | N/S | N/S | N/S | N/S | N/S | N/S | N/S | N/S | N/S | N/S | N/S | N/S | N/S | N/S | N/S | N/S | N/S | N/S | N/S | N/S | N/S | N/S | N/S | N/S | N/S | N/S | N/S | N/S | N/S | N/S | N/S | N/S | N/S | N/S | N/S | N/S
2006-06-06 | 7.3 | 204 | 107 | 810 | 192 | 32.3 | 18.51 | 0.603 | 1.33 | 7.63 | 3.95 | 160.8 | 1.54 | N/S | N/S | 85 | 0.01 | 0.009 | 0.0006 | 0.015 | 0.052 | 0.0011 | 0.012 | 0.086 | 1.53 | 0.203 | 0.005 | 0.09 | 0.265 | 0.013 | <0.003 | 0.0039 | 0.139 | <0.009 | <0.0002 | <0.03 | <2 | N/S | N/S | N/S | 0.009 | 0.0161 | 0.0003 | <0.0020 | 0.005 | 0.203 | 0.004 | 0.0599 | <0.05 | 0.006 | <0.004 | <0.0003 | 0.031 | <0.004 | <0.0002 | <0.02 | N/S | N/S
2006-06-07 | 7.2 | 194 | 116 | 796 | 192 | 31.6 | 19.17 | 0.036 | <0.02 | 7.14 | N/S | N/S | N/S | N/S | 56 | N/S | 0.01 | N/S | N/S | N/S | N/S | N/S | N/S | N/S | N/S | N/S | N/S | N/S | N/S | N/S | N/S | N/S | N/S | N/S | N/S | N/S | N/S | N/S | N/S | N/S | N/S | N/S | N/S | N/S | N/S | N/S | N/S | N/S | N/S | N/S | N/S | N/S | N/S | N/S | N/S | N/S | N/S | N/S
2006-06-08 | 7 | 215 | 128 | 848 | 233 | 31.3 | 18.32 | 0.874 | 1.72 | 7.55 | N/S | N/S | N/S | N/S | N/S | N/S | 0.009 | N/S | N/S | N/S | N/S | N/S | N/S | N/S | N/S | N/S | N/S | N/S | N/S | N/S | N/S | N/S | N/S | N/S | N/S | N/S | N/S | N/S | N/S | N/S | N/S | N/S | N/S | N/S | N/S | N/S | N/S | N/S | N/S | N/S | N/S | N/S | N/S | N/S | N/S | N/S | N/S | N/S
2006-06-09 | 7.1 | 230 | 125 | 806 | 229 | 33.4 | 18.61 | 0.472 | 0.17 | 7.92 | N/S | N/S | N/S | N/S | N/S | N/S | 0.009 | N/S | N/S | N/S | N/S | N/S | N/S | N/S | N/S | N/S | N/S | N/S | N/S | N/S | N/S | N/S | N/S | N/S | N/S | N/S | N/S | N/S | N/S | N/S | N/S | N/S | N/S | N/S | N/S | N/S | N/S | N/S | N/S | N/S | N/S | N/S | N/S | N/S | N/S | N/S | N/S | N/S
2006-06-10 | 7.2 | 290 | 157 | 842 | 333 | 29.8 | 11.22 | 0.483 | 1 | 7.17 | N/S | N/S | N/S | N/S | N/S | N/S | 0.008 | N/S | N/S | N/S | N/S | N/S | N/S | N/S | N/S | N/S | N/S | N/S | N/S | N/S | N/S | N/S | N/S | N/S | N/S | N/S | N/S | N/S | N/S | N/S | N/S | N/S | N/S | N/S | N/S | N/S | N/S | N/S | N/S | N/S | N/S | N/S | N/S | N/S | N/S | N/S | N/S | N/S
2006-06-11 | 7.2 | 182 | 96 | 830 | 242 | 28.8 | 13.57 | 0.269 | 1.17 | 6.89 | N/S | N/S | N/S | N/S | N/S | N/S | 0.007 | N/S | N/S | N/S | N/S | N/S | N/S | N/S | N/S | N/S | N/S | N/S | N/S | N/S | N/S | N/S | N/S | N/S | N/S | N/S | N/S | N/S | N/S | N/S | N/S | N/S | N/S | N/S | N/S | N/S | N/S | N/S | N/S | N/S | N/S | N/S | N/S | N/S | N/S | N/S | N/S | N/S
2006-06-12 | 7.3 | 176 | 107 | 788 | 158 | 27.4 | 14.87 | 0.291 | 1.54 | 6.28 | N/S | N/S | N/S | 20.1 | N/S | N/S | 0.008 | N/S | N/S | N/S | N/S | N/S | N/S | N/S | N/S | N/S | N/S | N/S | N/S | N/S | N/S | N/S | N/S | N/S | N/S | N/S | N/S | N/S | N/S | N/S | N/S | N/S | N/S | N/S | N/S | N/S | N/S | N/S | N/S | N/S | N/S | N/S | N/S | N/S | N/S | N/S | N/S | N/S
2006-06-13 | 7.3 | 217 | 110 | 876 | 221 | 35.8 | 17.52 | 0.654 | 0.58 | 8.15 | 3.78 | 158.4 | 1.66 | N/S | N/S | 78 | 0.007 | 0.01 | <0.0004 | 0.015 | 0.0589 | 0.0009 | 0.01 | 0.098 | 1.76 | 0.167 | 0.004 | 0.0982 | 0.068 | 0.013 | 0.007 | 0.0036 | 0.146 | <0.009 | <0.0002 | <0.03 | <2 | N/S | N/S | N/S | N/R | N/R | N/R | N/R | N/R | 0.167 | N/R | N/R | T/X | N/R | N/R | N/R | N/R | T/X | T/X | T/X | N/S | N/S
2006-06-14 | 7.2 | 219 | 118 | 1032 | 387 | 39.2 | 18.43 | 0.709 | 0.52 | 8.85 | N/S | N/S | N/S | N/S | 43 | N/S | 0.008 | N/S | N/S | N/S | N/S | N/S | N/S | N/S | N/S | N/S | N/S | N/S | N/S | N/S | N/S | N/S | N/S | N/S | N/S | N/S | N/S | N/S | N/S | N/S | N/S | N/S | N/S | N/S | N/S | N/S | N/S | N/S | N/S | N/S | N/S | N/S | N/S | N/S | N/S | N/S | N/S | N/S
2006-06-15 | 7.3 | 197 | 117 | 870 | 254 | 34.9 | 18.09 | 0.628 | 1.09 | 8.3 | N/S | N/S | N/S | N/S | N/S | N/S | 0.009 | N/S | N/S | N/S | N/S | N/S | N/S | N/S | N/S | N/S | N/S | N/S | N/S | N/S | N/S | N/S | N/S | N/S | N/S | N/S | N/S | N/S | N/S | N/S | N/S | N/S | N/S | N/S | N/S | N/S | N/S | N/S | N/S | N/S | N/S | N/S | N/S | N/S | N/S | N/S | N/S | N/S
2006-06-16 | 7.4 | 174 | 123 | 776 | 192 | 29.2 | 17.02 | 0.518 | 0.24 | 3.18 | N/S | N/S | N/S | N/S | N/S | N/S | 0.009 | N/S | N/S | N/S | N/S | N/S | N/S | N/S | N/S | N/S | N/S | N/S | N/S | N/S | N/S | N/S | N/S | N/S | N/S | N/S | N/S | N/S | N/S | N/S | N/S | N/S | N/S | N/S | N/S | N/S | N/S | N/S | N/S | N/S | N/S | N/S | N/S | N/S | N/S | N/S | N/S | N/S
2006-06-17 | 7.2 | 206 | 125 | 802 | 208 | 29.4 | 16.76 | 0.484 | 0.03 | 7.24 | N/S | N/S | N/S | N/S | N/S | N/S | 0.009 | N/S | N/S | N/S | N/S | N/S | N/S | N/S | N/S | N/S | N/S | N/S | N/S | N/S | N/S | N/S | N/S | N/S | N/S | N/S | N/S | N/S | N/S | N/S | N/S | N/S | N/S | N/S | N/S | N/S | N/S | N/S | N/S | N/S | N/S | N/S | N/S | N/S | N/S | N/S | N/S | N/S
2006-06-18 | 7.1 | 295 | 185 | 912 | 367 | 44.5 | 22.78 | 0.046 | <0.02 | 10.15 | N/S | N/S | N/S | N/S | N/S | N/S | 0.008 | N/S | N/S | N/S | N/S | N/S | N/S | N/S | N/S | N/S | N/S | N/S | N/S | N/S | N/S | N/S | N/S | N/S | N/S | N/S | N/S | N/S | N/S | N/S | N/S | N/S | N/S | N/S | N/S | N/S | N/S | N/S | N/S | N/S | N/S | N/S | N/S | N/S | N/S | N/S | N/S | N/S
2006-06-19 | 6.9 | 201 | 110 | 814 | 196 | 30.6 | 18.53 | 1.051 | 0.87 | 7 | N/S | N/S | N/S | 39.6 | N/S | N/S | 0.009 | N/S | N/S | N/S | N/S | N/S | N/S | N/S | N/S | N/S | N/S | N/S | N/S | N/S | N/S | N/S | N/S | N/S | N/S | N/S | N/S | N/S | N/S | N/S | N/S | N/S | N/S | N/S | N/S | N/S | N/S | N/S | N/S | N/S | N/S | N/S | N/S | N/S | N/S | N/S | N/S | N/S
2006-06-20 | 7.1 | 205 | 130 | 818 | 208 | 29.1 | 17.83 | 0.551 | 1.73 | 7.32 | 4.16 | 144.2 | 1.29 | N/S | N/S | 73 | 0.009 | 0.01 | 0.0015 | 0.01 | 0.049 | <0.0006 | 0.014 | 0.1 | 1.39 | 0.17 | 0.002 | 0.0952 | 0.152 | 0.037 | <0.003 | 0.0032 | 0.133 | <0.009 | <0.0002 | <0.03 | <2 | N/S | N/S | N/S | N/R | N/R | N/R | N/R | N/R | 0.17 | N/R | N/R | T/X | N/R | N/R | N/R | N/R | T/X | T/X | T/X | N/S | N/S
2006-06-21 | 7.3 | 234 | 124 | 820 | 204 | 27.2 | 18.96 | 0.627 | 1.44 | 6.51 | N/S | N/S | N/S | N/S | 48 | N/S | 0.008 | N/S | N/S | N/S | N/S | N/S | N/S | N/S | N/S | N/S | N/S | N/S | N/S | N/S | N/S | N/S | N/S | N/S | N/S | N/S | N/S | N/S | N/S | N/S | N/S | N/S | N/S | N/S | N/S | N/S | N/S | N/S | N/S | N/S | N/S | N/S | N/S | N/S | N/S | N/S | N/S | N/S
2006-06-22 | 7.2 | 244 | 119 | 910 | 258 | 35.2 | 18.52 | 0.394 | 1.8 | 8.38 | N/S | N/S | N/S | N/S | N/S | N/S | 0.008 | N/S | N/S | N/S | N/S | N/S | N/S | N/S | N/S | N/S | N/S | N/S | N/S | N/S | N/S | N/S | N/S | N/S | N/S | N/S | N/S | N/S | N/S | N/S | N/S | N/S | N/S | N/S | N/S | N/S | N/S | N/S | N/S | N/S | N/S | N/S | N/S | N/S | N/S | N/S | N/S | N/S
2006-06-23 | 7.2 | 185 | 138 | 790 | 183 | 31.2 | 18.26 | 0.48 | 0.44 | 8.04 | N/S | N/S | N/S | N/S | N/S | N/S | 0.009 | N/S | N/S | N/S | N/S | N/S | N/S | N/S | N/S | N/S | N/S | N/S | N/S | N/S | N/S | N/S | N/S | N/S | N/S | N/S | N/S | N/S | N/S | N/S | N/S | N/S | N/S | N/S | N/S | N/S | N/S | N/S | N/S | N/S | N/S | N/S | N/S | N/S | N/S | N/S | N/S | N/S
2006-06-24 | 7.2 | 199 | 135 | 760 | 171 | 31.2 | 18.28 | 0.723 | <0.02 | 7.69 | N/S | N/S | N/S | N/S | N/S | N/S | 0.009 | N/S | N/S | N/S | N/S | N/S | N/S | N/S | N/S | N/S | N/S | N/S | N/S | N/S | N/S | N/S | N/S | N/S | N/S | N/S | N/S | N/S | N/S | N/S | N/S | N/S | N/S | N/S | N/S | N/S | N/S | N/S | N/S | N/S | N/S | N/S | N/S | N/S | N/S | N/S | N/S | N/S
2006-06-25 | 7.1 | 236 | 154 | 846 | 233 | 32.9 | 18.24 | 1.209 | <0.02 | 7.8 | N/S | N/S | N/S | N/S | N/S | N/S | 0.009 | N/S | N/S | N/S | N/S | N/S | N/S | N/S | N/S | N/S | N/S | N/S | N/S | N/S | N/S | N/S | N/S | N/S | N/S | N/S | N/S | N/S | N/S | N/S | N/S | N/S | N/S | N/S | N/S | N/S | N/S | N/S | N/S | N/S | N/S | N/S | N/S | N/S | N/S | N/S | N/S | N/S
2006-06-26 | 7.2 | 209 | 119 | 884 | 371 | 29.4 | 11.79 | 0.948 | <0.02 | 7.29 | N/S | N/S | N/S | 22.6 | N/S | N/S | 0.008 | N/S | N/S | N/S | N/S | N/S | N/S | N/S | N/S | N/S | N/S | N/S | N/S | N/S | N/S | N/S | N/S | N/S | N/S | N/S | N/S | N/S | N/S | N/S | N/S | N/S | N/S | N/S | N/S | N/S | N/S | N/S | N/S | N/S | N/S | N/S | N/S | N/S | N/S | N/S | N/S | N/S
2006-06-27 | 7.4 | 156 | 92 | 750 | 158 | 24.7 | 14.54 | 0.547 | 1.56 | 5.68 | 2.88 | 156.8 | 1.02 | N/S | N/S | 70 | 0.006 | 0.006 | 0.001 | 0.014 | 0.0498 | <0.0006 | 0.006 | 0.068 | 1.31 | 0.119 | 0.005 | 0.077 | 0.674 | 0.013 | <0.003 | 0.0037 | 0.105 | 0.01 | <0.0002 | <0.03 | <2 | N/S | N/S | N/S | N/R | N/R | N/R | N/R | N/R | 0.119 | N/R | N/R | T/X | N/R | N/R | N/R | N/R | T/X | T/X | T/X | N/S | N/S
2006-06-28 | 7.4 | 243 | 112 | 894 | 304 | 30.9 | 14.61 | 0.61 | 2.28 | 8.49 | N/S | N/S | N/S | N/S | 23 | N/S | 0.009 | N/S | N/S | N/S | N/S | N/S | N/S | N/S | N/S | N/S | N/S | N/S | N/S | N/S | N/S | N/S | N/S | N/S | N/S | N/S | N/S | N/S | N/S | N/S | N/S | N/S | N/S | N/S | N/S | N/S | N/S | N/S | N/S | N/S | N/S | N/S | N/S | N/S | N/S | N/S | N/S | N/S
2006-06-29 | 7.3 | 170 | 104 | 806 | 188 | 24.3 | 14.46 | 0.472 | 1.82 | 5.97 | N/S | N/S | N/S | N/S | N/S | N/S | 0.008 | N/S | N/S | N/S | N/S | N/S | N/S | N/S | N/S | N/S | N/S | N/S | N/S | N/S | N/S | N/S | N/S | N/S | N/S | N/S | N/S | N/S | N/S | N/S | N/S | N/S | N/S | N/S | N/S | N/S | N/S | N/S | N/S | N/S | N/S | N/S | N/S | N/S | N/S | N/S | N/S | N/S
2006-06-30 | 7.3 | 173 | 124 | 778 | 208 | 28.7 | 15.63 | 0.326 | <0.02 | 6.27 | N/S | N/S | N/S | N/S | N/S | N/S | 0.008 | N/S | N/S | N/S | N/S | N/S | N/S | N/S | N/S | N/S | N/S | N/S | N/S | N/S | N/S | N/S | N/S | N/S | N/S | N/S | N/S | N/S | N/S | N/S | N/S | N/S | N/S | N/S | N/S | N/S | N/S | N/S | N/S | N/S | N/S | N/S | N/S | N/S | N/S | N/S | N/S | N/S
2006-07-01 | 7.4 | 197 | 110 | 780 | 233 | 30.1 | 15.3 | 0.489 | 0.03 | 6.99 | N/S | N/S | N/S | N/S | N/S | N/S | 0.009 | N/S | N/S | N/S | N/S | N/S | N/S | N/S | N/S | N/S | N/S | N/S | N/S | N/S | N/S | N/S | N/S | N/S | N/S | N/S | N/S | N/S | N/S | N/S | N/S | N/S | N/S | N/S | N/S | N/S | N/S | N/S | N/S | N/S | N/S | N/S | N/S | N/S | N/S | N/S | N/S | N/S
2006-07-02 | 7.3 | 189 | 95 | 778 | 196 | 29.8 | 16.16 | 0.931 | 0.51 | 6.9 | N/S | N/S | N/S | N/S | N/S | N/S | 0.008 | N/S | N/S | N/S | N/S | N/S | N/S | N/S | N/S | N/S | N/S | N/S | N/S | N/S | N/S | N/S | N/S | N/S | N/S | N/S | N/S | N/S | N/S | N/S | N/S | N/S | N/S | N/S | N/S | N/S | N/S | N/S | N/S | N/S | N/S | N/S | N/S | N/S | N/S | N/S | N/S | N/S
2006-07-03 | 7.3 | 154 | 80 | 756 | 167 | 25.1 | 14.88 | 1.023 | 0.04 | 6.28 | N/S | N/S | N/S | 28.6 | N/S | N/S | 0.009 | N/S | N/S | N/S | N/S | N/S | N/S | N/S | N/S | N/S | N/S | N/S | N/S | N/S | N/S | N/S | N/S | N/S | N/S | N/S | N/S | N/S | N/S | N/S | N/S | N/S | N/S | N/S | N/S | N/S | N/S | N/S | N/S | N/S | N/S | N/S | N/S | N/S | N/S | N/S | N/S | N/S
2006-07-04 | 7.2 | 156 | 87 | 736 | 163 | 25.6 | 15.16 | 0.445 | 0.03 | 6.2 | 3.7 | 148.7 | 0.83 | N/S | N/S | 60 | 0.007 | 0.009 | 0.0017 | 0.006 | 0.0435 | <0.0006 | 0.003 | 0.06 | 1.11 | 0.122 | <0.002 | 0.0853 | 0.053 | 0.005 | <0.003 | 0.0023 | 0.098 | <0.009 | <0.0002 | <0.03 | S/X | N/S | N/S | N/S | 0.008 | 0.0198 | <0.0003 | <0.0020 | 0.002 | 0.122 | <0.002 | 0.0616 | T/X | 0.003 | <0.004 | <0.0003 | 0.018 | <0.004 | <0.0002 | <0.02 | N/S | N/S
2006-07-05 | 7.2 | 172 | 102 | 760 | 146 | 28.3 | 18.15 | 0.717 | 0.04 | 6.04 | N/S | N/S | N/S | N/S | 35 | N/S | 0.011 | N/S | N/S | N/S | N/S | N/S | N/S | N/S | N/S | N/S | N/S | N/S | N/S | N/S | N/S | N/S | N/S | N/S | N/S | N/S | <2 | N/S | N/S | N/S | N/S | N/S | N/S | N/S | N/S | N/S | N/S | N/S | N/S | N/S | N/S | N/S | N/S | N/S | N/S | N/S | N/S | N/S
2006-07-06 | 7.3 | 148 | 95 | 776 | 179 | 27.5 | 18.17 | 0.69 | 0.72 | 5.16 | N/S | N/S | N/S | N/S | N/S | N/S | 0.009 | N/S | N/S | N/S | N/S | N/S | N/S | N/S | N/S | N/S | N/S | N/S | N/S | N/S | N/S | N/S | N/S | N/S | N/S | N/S | N/S | N/S | N/S | N/S | N/S | N/S | N/S | N/S | N/S | N/S | N/S | N/S | N/S | N/S | N/S | N/S | N/S | N/S | N/S | N/S | N/S | N/S
2006-07-07 | 7.2 | 185 | 118 | 856 | 208 | 30.8 | 18.21 | 0.037 | 0.03 | 6.79 | N/S | N/S | N/S | N/S | N/S | N/S | 0.009 | N/S | N/S | N/S | N/S | N/S | N/S | N/S | N/S | N/S | N/S | N/S | N/S | N/S | N/S | N/S | N/S | N/S | N/S | N/S | N/S | N/S | N/S | N/S | N/S | N/S | N/S | N/S | N/S | N/S | N/S | N/S | N/S | N/S | N/S | N/S | N/S | N/S | N/S | N/S | N/S | N/S
2006-07-08 | 7.1 | 178 | 121 | 820 | 171 | 28.8 | 17.05 | 0.052 | 0.02 | 7.05 | N/S | N/S | N/S | N/S | N/S | N/S | 0.009 | N/S | N/S | N/S | N/S | N/S | N/S | N/S | N/S | N/S | N/S | N/S | N/S | N/S | N/S | N/S | N/S | N/S | N/S | N/S | N/S | N/S | N/S | N/S | N/S | N/S | N/S | N/S | N/S | N/S | N/S | N/S | N/S | N/S | N/S | N/S | N/S | N/S | N/S | N/S | N/S | N/S
2006-07-09 | 7.2 | 239 | 175 | 916 | 196 | 31.7 | 17.9 | 1.003 | <0.02 | 7.87 | N/S | N/S | N/S | N/S | N/S | N/S | 0.008 | N/S | N/S | N/S | N/S | N/S | N/S | N/S | N/S | N/S | N/S | N/S | N/S | N/S | N/S | N/S | N/S | N/S | N/S | N/S | N/S | N/S | N/S | N/S | N/S | N/S | N/S | N/S | N/S | N/S | N/S | N/S | N/S | N/S | N/S | N/S | N/S | N/S | N/S | N/S | N/S | N/S
2006-07-10 | 7.2 | 259 | 154 | 886 | 304 | 35.3 | 18.1 | 0.937 | 2.28 | 9.98 | N/S | N/S | N/S | 26.1 | N/S | N/S | 0.009 | N/S | N/S | N/S | N/S | N/S | N/S | N/S | N/S | N/S | N/S | N/S | N/S | N/S | N/S | N/S | N/S | N/S | N/S | N/S | N/S | N/S | N/S | N/S | N/S | N/S | N/S | N/S | N/S | N/S | N/S | N/S | N/S | N/S | N/S | N/S | N/S | N/S | N/S | N/S | N/S | N/S
2006-07-11 | 7.1 | 225 | 135 | 920 | 296 | 33 | 18.6 | 0.606 | 1.28 | 8.18 | 3.88 | 138.9 | 1.41 | N/S | N/S | 73 | 0.01 | 0.008 | 0.0013 | 0.012 | 0.0624 | <0.0006 | 0.012 | 0.121 | 2.1 | 0.171 | 0.008 | 0.1195 | 0.34 | 0.016 | 0.013 | 0.0053 | 0.189 | <0.009 | <0.0002 | <0.03 | <2 | N/S | N/S | N/S | N/R | N/R | N/R | N/R | N/R | 0.171 | N/R | N/R | T/X | N/R | N/R | N/R | N/R | T/X | T/X | T/X | N/S | N/S
2006-07-12 | 7.2 | 186 | 107 | 820 | 208 | 22.9 | 14.63 | 0.896 | 3.51 | 7.77 | N/S | N/S | N/S | N/S | 53 | N/S | 0.009 | N/S | N/S | N/S | N/S | N/S | N/S | N/S | N/S | N/S | N/S | N/S | N/S | N/S | N/S | N/S | N/S | N/S | N/S | N/S | N/S | N/S | N/S | N/S | N/S | N/S | N/S | N/S | N/S | N/S | N/S | N/S | N/S | N/S | N/S | N/S | N/S | N/S | N/S | N/S | N/S | N/S
2006-07-13 | 7.3 | 202 | 125 | 794 | 217 | 29.3 | 16.94 | 0.471 | 3.41 | 8.28 | N/S | N/S | N/S | N/S | N/S | N/S | 0.008 | N/S | N/S | N/S | N/S | N/S | N/S | N/S | N/S | N/S | N/S | N/S | N/S | N/S | N/S | N/S | N/S | N/S | N/S | N/S | N/S | N/S | N/S | N/S | N/S | N/S | N/S | N/S | N/S | N/S | N/S | N/S | N/S | N/S | N/S | N/S | N/S | N/S | N/S | N/S | N/S | N/S
2006-07-14 | 7.3 | 212 | 141 | 854 | 233 | 31.1 | 18.02 | 0.145 | 0.05 | 8.05 | N/S | N/S | N/S | N/S | N/S | N/S | 0.008 | N/S | N/S | N/S | N/S | N/S | N/S | N/S | N/S | N/S | N/S | N/S | N/S | N/S | N/S | N/S | N/S | N/S | N/S | N/S | N/S | N/S | N/S | N/S | N/S | N/S | N/S | N/S | N/S | N/S | N/S | N/S | N/S | N/S | N/S | N/S | N/S | N/S | N/S | N/S | N/S | N/S
2006-07-15 | 7.2 | 212 | 132 | 834 | 208 | 29.3 | 17.85 | 0.048 | 0.02 | 7.24 | N/S | N/S | N/S | N/S | N/S | N/S | 0.008 | N/S | N/S | N/S | N/S | N/S | N/S | N/S | N/S | N/S | N/S | N/S | N/S | N/S | N/S | N/S | N/S | N/S | N/S | N/S | N/S | N/S | N/S | N/S | N/S | N/S | N/S | N/S | N/S | N/S | N/S | N/S | N/S | N/S | N/S | N/S | N/S | N/S | N/S | N/S | N/S | N/S
2006-07-16 | 7.1 | 218 | 131 | 832 | 171 | 30.8 | 18.26 | 0.319 | <0.02 | 7.8 | N/S | N/S | N/S | N/S | N/S | N/S | 0.009 | N/S | N/S | N/S | N/S | N/S | N/S | N/S | N/S | N/S | N/S | N/S | N/S | N/S | N/S | N/S | N/S | N/S | N/S | N/S | N/S | N/S | N/S | N/S | N/S | N/S | N/S | N/S | N/S | N/S | N/S | N/S | N/S | N/S | N/S | N/S | N/S | N/S | N/S | N/S | N/S | N/S
2006-07-17 | 7.2 | 233 | 156 | 946 | 233 | 32.5 | 17.1 | 1.255 | 0.18 | 8.22 | N/S | N/S | N/S | 25.8 | N/S | N/S | 0.008 | N/S | N/S | N/S | N/S | N/S | N/S | N/S | N/S | N/S | N/S | N/S | N/S | N/S | N/S | N/S | N/S | N/S | N/S | N/S | N/S | N/S | N/S | N/S | N/S | N/S | N/S | N/S | N/S | N/S | N/S | N/S | N/S | N/S | N/S | N/S | N/S | N/S | N/S | N/S | N/S | N/S
2006-07-18 | 7.2 | 270 | 166 | 938 | 329 | 36.9 | 17.56 | 0.717 | 0.18 | 9.27 | 4.2 | 135.1 | 1.12 | N/S | N/S | 56 | 0.009 | 0.013 | 0.0006 | 0.013 | 0.0784 | <0.0006 | 0.012 | 0.181 | 2.48 | 0.18 | 0.01 | 0.1058 | 0.176 | 0.016 | 0.01 | 0.0055 | 0.222 | <0.009 | <0.0002 | <0.03 | 2 | N/S | N/S | N/S | N/R | N/R | N/R | N/R | N/R | 0.18 | N/R | N/R | T/X | N/R | N/R | N/R | N/R | T/X | T/X | T/X | N/S | N/S
2006-07-19 | 7.3 | 192 | 120 | 856 | 179 | 29.2 | 18.28 | 0.593 | 0.98 | 7.11 | N/S | N/S | N/S | N/S | 60 | N/S | 0.013 | N/S | N/S | N/S | N/S | N/S | N/S | N/S | N/S | N/S | N/S | N/S | N/S | N/S | N/S | N/S | N/S | N/S | N/S | N/S | N/S | N/S | N/S | N/S | N/S | N/S | N/S | N/S | N/S | N/S | N/S | N/S | N/S | N/S | N/S | N/S | N/S | N/S | N/S | N/S | N/S | N/S
2006-07-20 | 7.3 | 202 | 131 | 740 | 225 | 22.7 | 11.75 | 0.448 | 1.31 | 5.54 | N/S | N/S | N/S | N/S | N/S | N/S | 0.008 | N/S | N/S | N/S | N/S | N/S | N/S | N/S | N/S | N/S | N/S | N/S | N/S | N/S | N/S | N/S | N/S | N/S | N/S | N/S | N/S | N/S | N/S | N/S | N/S | N/S | N/S | N/S | N/S | N/S | N/S | N/S | N/S | N/S | N/S | N/S | N/S | N/S | N/S | N/S | N/S | N/S
2006-07-21 | 7.3 | 167 | 96 | 914 | 192 | 21.1 | 11.24 | 0.484 | 0.23 | 5.48 | N/S | N/S | N/S | N/S | N/S | N/S | 0.007 | N/S | N/S | N/S | N/S | N/S | N/S | N/S | N/S | N/S | N/S | N/S | N/S | N/S | N/S | N/S | N/S | N/S | N/S | N/S | N/S | N/S | N/S | N/S | N/S | N/S | N/S | N/S | N/S | N/S | N/S | N/S | N/S | N/S | N/S | N/S | N/S | N/S | N/S | N/S | N/S | N/S
2006-07-22 | 7.4 | 176 | 97 | 956 | 183 | 24.4 | 13.49 | 0.335 | 0.02 | 6.16 | N/S | N/S | N/S | N/S | N/S | N/S | 0.007 | N/S | N/S | N/S | N/S | N/S | N/S | N/S | N/S | N/S | N/S | N/S | N/S | N/S | N/S | N/S | N/S | N/S | N/S | N/S | N/S | N/S | N/S | N/S | N/S | N/S | N/S | N/S | N/S | N/S | N/S | N/S | N/S | N/S | N/S | N/S | N/S | N/S | N/S | N/S | N/S | N/S
2006-07-23 | 7.3 | 198 | 124 | 898 | 150 | 25.9 | 15.03 | 0.632 | <0.02 | 6.42 | N/S | N/S | N/S | N/S | N/S | N/S | 0.007 | N/S | N/S | N/S | N/S | N/S | N/S | N/S | N/S | N/S | N/S | N/S | N/S | N/S | N/S | N/S | N/S | N/S | N/S | N/S | N/S | N/S | N/S | N/S | N/S | N/S | N/S | N/S | N/S | N/S | N/S | N/S | N/S | N/S | N/S | N/S | N/S | N/S | N/S | N/S | N/S | N/S
2006-07-24 | 7.3 | 223 | 142 | 816 | 192 | 28.9 | 16.65 | 0.319 | <0.02 | 7.02 | N/S | N/S | N/S | 29.6 | N/S | N/S | 0.008 | N/S | N/S | N/S | N/S | N/S | N/S | N/S | N/S | N/S | N/S | N/S | N/S | N/S | N/S | N/S | N/S | N/S | N/S | N/S | N/S | N/S | N/S | N/S | N/S | N/S | N/S | N/S | N/S | N/S | N/S | N/S | N/S | N/S | N/S | N/S | N/S | N/S | N/S | N/S | N/S | N/S
2006-07-25 | 7.3 | 243 | 140 | 812 | 221 | 29.8 | 17.72 | 0.73 | 0.28 | 7.72 | 4.32 | 143.2 | 1.44 | N/S | N/S | 85 | 0.009 | 0.008 | 0.0012 | 0.011 | 0.057 | <0.0006 | 0.008 | 0.247 | 1.75 | 0.187 | 0.008 | 0.1049 | <0.05 | 0.024 | 0.009 | 0.0028 | 0.144 | <0.009 | <0.0002 | <0.03 | <2 | N/S | N/S | N/S | N/R | N/R | N/R | N/R | N/R | 0.187 | N/R | N/R | T/X | N/R | N/R | N/R | N/R | T/X | T/X | T/X | N/S | N/S
2006-07-26 | 7 | 223 | 143 | 976 | 204 | 29 | 17.39 | 0.028 | <0.02 | 7.45 | N/S | N/S | N/S | N/S | 50 | N/S | 0.009 | N/S | N/S | N/S | N/S | N/S | N/S | N/S | N/S | N/S | N/S | N/S | N/S | N/S | N/S | N/S | N/S | N/S | N/S | N/S | N/S | N/S | N/S | N/S | N/S | N/S | N/S | N/S | N/S | N/S | N/S | N/S | N/S | N/S | N/S | N/S | N/S | N/S | N/S | N/S | N/S | N/S
2006-07-27 | 7.2 | 214 | 125 | 986 | 221 | 29.6 | 17.03 | 0.03 | <0.02 | 7.75 | N/S | N/S | N/S | N/S | N/S | N/S | 0.01 | N/S | N/S | N/S | N/S | N/S | N/S | N/S | N/S | N/S | N/S | N/S | N/S | N/S | N/S | N/S | N/S | N/S | N/S | N/S | N/S | N/S | N/S | N/S | N/S | N/S | N/S | N/S | N/S | N/S | N/S | N/S | N/S | N/S | N/S | N/S | N/S | N/S | N/S | N/S | N/S | N/S
2006-07-28 | 7.1 | 224 | 118 | 1002 | 296 | 33.9 | 17.57 | 0.034 | 0.03 | 9.4 | N/S | N/S | N/S | N/S | N/S | N/S | 0.01 | N/S | N/S | N/S | N/S | N/S | N/S | N/S | N/S | N/S | N/S | N/S | N/S | N/S | N/S | N/S | N/S | N/S | N/S | N/S | N/S | N/S | N/S | N/S | N/S | N/S | N/S | N/S | N/S | N/S | N/S | N/S | N/S | N/S | N/S | N/S | N/S | N/S | N/S | N/S | N/S | N/S
2006-07-29 | 7.3 | 200 | 128 | 900 | 204 | 28.2 | 16.06 | 0.338 | <0.02 | 7.61 | N/S | N/S | N/S | N/S | N/S | N/S | 0.008 | N/S | N/S | N/S | N/S | N/S | N/S | N/S | N/S | N/S | N/S | N/S | N/S | N/S | N/S | N/S | N/S | N/S | N/S | N/S | N/S | N/S | N/S | N/S | N/S | N/S | N/S | N/S | N/S | N/S | N/S | N/S | N/S | N/S | N/S | N/S | N/S | N/S | N/S | N/S | N/S | N/S
2006-07-30 | 7.2 | 214 | 152 | 860 | 188 | 29.2 | 17.17 | <0.003 | 0.05 | 7.44 | N/S | N/S | N/S | N/S | N/S | N/S | 0.009 | N/S | N/S | N/S | N/S | N/S | N/S | N/S | N/S | N/S | N/S | N/S | N/S | N/S | N/S | N/S | N/S | N/S | N/S | N/S | N/S | N/S | N/S | N/S | N/S | N/S | N/S | N/S | N/S | N/S | N/S | N/S | N/S | N/S | N/S | N/S | N/S | N/S | N/S | N/S | N/S | N/S
2006-07-31 | 6.9 | 276 | 188 | 878 | 254 | 34.3 | 21.75 | 0.037 | <0.02 | 7.81 | N/S | N/S | N/S | 15.8 | N/S | N/S | 0.009 | N/S | N/S | N/S | N/S | N/S | N/S | N/S | N/S | N/S | N/S | N/S | N/S | N/S | N/S | N/S | N/S | N/S | N/S | N/S | N/S | N/S | N/S | N/S | N/S | N/S | N/S | N/S | N/S | N/S | N/S | N/S | N/S | N/S | N/S | N/S | N/S | N/S | N/S | N/S | N/S | N/S
2006-08-01 | 7.1 | 221 | 147 | 952 | 212 | 29.9 | 17.41 | 0.671 | 0.05 | 6.78 | 3.63 | 126.6 | 1.32 | N/S | N/S | 74 | 0.009 | 0.009 | 0.001 | 0.01 | 0.0485 | <0.0006 | 0.008 | 0.107 | 1.34 | 0.127 | 0.003 | 0.0644 | <0.05 | 0.012 | <0.003 | 0.0072 | 0.155 | <0.009 | <0.0002 | <0.03 | <2 | N/S | N/S | N/S | 0.005 | 0.0149 | <0.0003 | <0.0020 | 0.004 | 0.127 | <0.002 | 0.0435 | T/X | 0.005 | <0.004 | <0.0003 | 0.021 | <0.004 | <0.0002 | <0.02 | N/S | N/S
2006-08-02 | 7.2 | 237 | 158 | 804 | 229 | 29.1 | 17.39 | 0.952 | 0.02 | 6.81 | N/S | N/S | N/S | N/S | 58 | N/S | 0.009 | N/S | N/S | N/S | N/S | N/S | N/S | N/S | N/S | N/S | N/S | N/S | N/S | N/S | N/S | N/S | N/S | N/S | N/S | N/S | N/S | N/S | N/S | N/S | N/S | N/S | N/S | N/S | N/S | N/S | N/S | N/S | N/S | N/S | N/S | N/S | N/S | N/S | N/S | N/S | N/S | N/S
2006-08-03 | 7.1 | 407 | 201 | 926 | 388 | 34.5 | 16.84 | 0.119 | 0.09 | 8.63 | N/S | N/S | N/S | N/S | N/S | N/S | 0.007 | N/S | N/S | N/S | N/S | N/S | N/S | N/S | N/S | N/S | N/S | N/S | N/S | N/S | N/S | N/S | N/S | N/S | N/S | N/S | N/S | N/S | N/S | N/S | N/S | N/S | N/S | N/S | N/S | N/S | N/S | N/S | N/S | N/S | N/S | N/S | N/S | N/S | N/S | N/S | N/S | N/S
2006-08-04 | 7.1 | 163 | 122 | 710 | 158 | 22.7 | 14.54 | 0.444 | 1.08 | 5.42 | N/S | N/S | N/S | N/S | N/S | N/S | 0.008 | N/S | N/S | N/S | N/S | N/S | N/S | N/S | N/S | N/S | N/S | N/S | N/S | N/S | N/S | N/S | N/S | N/S | N/S | N/S | N/S | N/S | N/S | N/S | N/S | N/S | N/S | N/S | N/S | N/S | N/S | N/S | N/S | N/S | N/S | N/S | N/S | N/S | N/S | N/S | N/S | N/S
2006-08-05 | 7.2 | 166 | 131 | 688 | 137 | 23.9 | 15.15 | 0.741 | 0.69 | 6.37 | N/S | N/S | N/S | N/S | N/S | N/S | 0.009 | N/S | N/S | N/S | N/S | N/S | N/S | N/S | N/S | N/S | N/S | N/S | N/S | N/S | N/S | N/S | N/S | N/S | N/S | N/S | N/S | N/S | N/S | N/S | N/S | N/S | N/S | N/S | N/S | N/S | N/S | N/S | N/S | N/S | N/S | N/S | N/S | N/S | N/S | N/S | N/S | N/S
2006-08-06 | 7.2 | 233 | 155 | 732 | 150 | 27.8 | 17.55 | 1.338 | <0.02 | 7.11 | N/S | N/S | N/S | N/S | N/S | N/S | 0.008 | N/S | N/S | N/S | N/S | N/S | N/S | N/S | N/S | N/S | N/S | N/S | N/S | N/S | N/S | N/S | N/S | N/S | N/S | N/S | N/S | N/S | N/S | N/S | N/S | N/S | N/S | N/S | N/S | N/S | N/S | N/S | N/S | N/S | N/S | N/S | N/S | N/S | N/S | N/S | N/S | N/S
2006-08-07 | 6.9 | 223 | 150 | 792 | 150 | 27.2 | 18.6 | 0.038 | <0.02 | 6.84 | N/S | N/S | N/S | 28.3 | N/S | N/S | 0.008 | N/S | N/S | N/S | N/S | N/S | N/S | N/S | N/S | N/S | N/S | N/S | N/S | N/S | N/S | N/S | N/S | N/S | N/S | N/S | N/S | N/S | N/S | N/S | N/S | N/S | N/S | N/S | N/S | N/S | N/S | N/S | N/S | N/S | N/S | N/S | N/S | N/S | N/S | N/S | N/S | N/S
2006-08-08 | 6.9 | 217 | 137 | 1410 | 196 | 33.4 | 18.34 | 0.415 | 1.89 | 8.35 | 4.22 | 131.2 | 1.07 | N/S | N/S | 62 | 0.009 | S/X | S/X | 0.008 | 0.0494 | <0.0006 | 0.012 | 0.097 | 1.61 | 0.21 | 0.006 | 0.0741 | 0.201 | 0.025 | 0.015 | 0.0036 | 0.158 | <0.009 | <0.0002 | <0.03 | 2 | N/S | N/S | N/S | N/R | N/R | N/R | N/R | N/R | 0.21 | N/R | N/R | T/X | N/R | N/R | N/R | N/R | T/X | T/X | T/X | N/S | N/S
2006-08-09 | 7 | 188 | 145 | 850 | 171 | 28.7 | 17.62 | 1.083 | <0.02 | 6.87 | N/S | N/S | N/S | N/S | 40 | N/S | 0.008 | 0.009 | <0.0004 | N/S | N/S | N/S | N/S | N/S | N/S | N/S | N/S | N/S | N/S | N/S | N/S | N/S | N/S | N/S | N/S | N/S | N/S | N/S | N/S | N/S | N/S | N/S | N/S | N/S | N/S | N/S | N/S | N/S | N/S | N/S | N/S | N/S | N/S | N/S | N/S | N/S | N/S | N/S
2006-08-10 | 7 | 159 | 118 | 714 | 133 | 27.6 | 18.85 | 0.528 | 1.08 | 6.54 | N/S | N/S | N/S | N/S | N/S | N/S | 0.009 | S/X | S/X | N/S | N/S | N/S | N/S | N/S | N/S | N/S | N/S | N/S | N/S | N/S | N/S | N/S | N/S | N/S | N/S | N/S | N/S | N/S | N/S | N/S | N/S | N/S | N/S | N/S | N/S | N/S | N/S | N/S | N/S | N/S | N/S | N/S | N/S | N/S | N/S | N/S | N/S | N/S
2006-08-11 | 7.1 | 178 | 122 | 718 | 175 | 27.5 | 17.55 | 0.443 | 0.05 | 6.93 | N/S | N/S | N/S | N/S | N/S | N/S | 0.009 | N/S | N/S | N/S | N/S | N/S | N/S | N/S | N/S | N/S | N/S | N/S | N/S | N/S | N/S | N/S | N/S | N/S | N/S | N/S | N/S | N/S | N/S | N/S | N/S | N/S | N/S | N/S | N/S | N/S | N/S | N/S | N/S | N/S | N/S | N/S | N/S | N/S | N/S | N/S | N/S | N/S
2006-08-12 | 7.1 | 175 | 130 | 708 | 175 | 28.4 | 18.41 | 0.033 | <0.02 | 7.29 | N/S | N/S | N/S | N/S | N/S | N/S | 0.009 | N/S | N/S | N/S | N/S | N/S | N/S | N/S | N/S | N/S | N/S | N/S | N/S | N/S | N/S | N/S | N/S | N/S | N/S | N/S | N/S | N/S | N/S | N/S | N/S | N/S | N/S | N/S | N/S | N/S | N/S | N/S | N/S | N/S | N/S | N/S | N/S | N/S | N/S | N/S | N/S | N/S
2006-08-13 | 7.2 | 207 | 141 | 740 | 196 | 31.1 | 18.5 | 0.034 | <0.02 | 8.14 | N/S | N/S | N/S | N/S | N/S | N/S | 0.009 | N/S | N/S | N/S | N/S | N/S | N/S | N/S | N/S | N/S | N/S | N/S | N/S | N/S | N/S | N/S | N/S | N/S | N/S | N/S | N/S | N/S | N/S | N/S | N/S | N/S | N/S | N/S | N/S | N/S | N/S | N/S | N/S | N/S | N/S | N/S | N/S | N/S | N/S | N/S | N/S | N/S
2006-08-14 | 7.1 | 238 | 136 | 790 | 217 | 30.1 | 18.45 | 1.094 | 0.83 | 8.09 | N/S | N/S | N/S | 34.4 | N/S | N/S | 0.01 | N/S | N/S | N/S | N/S | N/S | N/S | N/S | N/S | N/S | N/S | N/S | N/S | N/S | N/S | N/S | N/S | N/S | N/S | N/S | N/S | N/S | N/S | N/S | N/S | N/S | N/S | N/S | N/S | N/S | N/S | N/S | N/S | N/S | N/S | N/S | N/S | N/S | N/S | N/S | N/S | N/S
2006-08-15 | 7.1 | 251 | 141 | 816 | 225 | 31.5 | 19.38 | 0.382 | 1.29 | 7.91 | 4.35 | 122.9 | 1.34 | N/S | N/S | 69 | 0.009 | 0.009 | 0.001 | 0.006 | 0.0551 | <0.0006 | 0.01 | 0.178 | 1.58 | 0.186 | 0.004 | 0.1884 | 0.248 | 0.014 | <0.003 | 0.0038 | 0.166 | <0.009 | <0.0002 | <0.03 | <2 | N/S | N/S | N/S | N/R | N/R | N/R | N/R | N/R | 0.186 | N/R | N/R | T/X | N/R | N/R | N/R | N/R | T/X | T/X | T/X | N/S | N/S
2006-08-16 | 7.2 | 297 | 149 | 886 | 287 | 35.6 | 19.66 | 0.644 | 0.09 | 9.01 | N/S | N/S | N/S | N/S | 38 | N/S | 0.009 | N/S | N/S | N/S | N/S | N/S | N/S | N/S | N/S | N/S | N/S | N/S | N/S | N/S | N/S | N/S | N/S | N/S | N/S | N/S | N/S | N/S | N/S | N/S | N/S | N/S | N/S | N/S | N/S | N/S | N/S | N/S | N/S | N/S | N/S | N/S | N/S | N/S | N/S | N/S | N/S | N/S
2006-08-17 | 7 | 247 | 129 | 830 | 258 | 44.5 | 20.02 | 0.534 | 0.66 | 12.31 | N/S | N/S | N/S | N/S | N/S | N/S | 0.008 | N/S | N/S | N/S | N/S | N/S | N/S | N/S | N/S | N/S | N/S | N/S | N/S | N/S | N/S | N/S | N/S | N/S | N/S | N/S | N/S | N/S | N/S | N/S | N/S | N/S | N/S | N/S | N/S | N/S | N/S | N/S | N/S | N/S | N/S | N/S | N/S | N/S | N/S | N/S | N/S | N/S
2006-08-18 | 7.2 | 213 | 125 | 794 | 229 | 34 | 19.99 | 0.047 | 0.02 | 8.93 | N/S | N/S | N/S | N/S | N/S | N/S | 0.009 | N/S | N/S | N/S | N/S | N/S | N/S | N/S | N/S | N/S | N/S | N/S | N/S | N/S | N/S | N/S | N/S | N/S | N/S | N/S | N/S | N/S | N/S | N/S | N/S | N/S | N/S | N/S | N/S | N/S | N/S | N/S | N/S | N/S | N/S | N/S | N/S | N/S | N/S | N/S | N/S | N/S
2006-08-19 | 7.1 | 225 | 136 | 760 | 217 | 30.4 | 18.15 | 0.038 | <0.02 | 7.66 | N/S | N/S | N/S | N/S | N/S | N/S | 0.009 | N/S | N/S | N/S | N/S | N/S | N/S | N/S | N/S | N/S | N/S | N/S | N/S | N/S | N/S | N/S | N/S | N/S | N/S | N/S | N/S | N/S | N/S | N/S | N/S | N/S | N/S | N/S | N/S | N/S | N/S | N/S | N/S | N/S | N/S | N/S | N/S | N/S | N/S | N/S | N/S | N/S
2006-08-20 | 7.2 | 218 | 144 | 726 | 183 | 31.7 | 19.28 | 0.847 | 0.02 | 8.12 | N/S | N/S | N/S | N/S | N/S | N/S | 0.009 | N/S | N/S | N/S | N/S | N/S | N/S | N/S | N/S | N/S | N/S | N/S | N/S | N/S | N/S | N/S | N/S | N/S | N/S | N/S | N/S | N/S | N/S | N/S | N/S | N/S | N/S | N/S | N/S | N/S | N/S | N/S | N/S | N/S | N/S | N/S | N/S | N/S | N/S | N/S | N/S | N/S
2006-08-21 | 7 | 191 | 138 | 810 | 225 | 33.2 | 20.33 | 0.033 | 0.02 | 8.07 | N/S | N/S | N/S | 35.1 | N/S | N/S | 0.009 | N/S | N/S | N/S | N/S | N/S | N/S | N/S | N/S | N/S | N/S | N/S | N/S | N/S | N/S | N/S | N/S | N/S | N/S | N/S | N/S | N/S | N/S | N/S | N/S | N/S | N/S | N/S | N/S | N/S | N/S | N/S | N/S | N/S | N/S | N/S | N/S | N/S | N/S | N/S | N/S | N/S
2006-08-22 | 7 | 195 | 127 | 800 | 175 | 30.5 | 16.49 | 0.296 | 1.2 | 7.63 | 4.6 | 124.3 | 1.64 | N/S | N/S | 70 | 0.009 | 0.01 | 0.0012 | 0.008 | 0.0416 | <0.0006 | 0.006 | 0.091 | 1.23 | 0.19 | 0.003 | 0.0649 | 0.884 | 0.012 | 0.005 | 0.0034 | 0.134 | <0.009 | <0.0002 | <0.03 | <2 | N/S | N/S | N/S | N/R | N/R | N/R | N/R | N/R | 0.19 | N/R | N/R | T/X | N/R | N/R | N/R | N/R | T/X | T/X | T/X | N/S | N/S
2006-08-23 | 7.1 | 203 | 152 | 854 | 192 | 32.1 | 21.14 | 0.038 | 0.02 | 7.76 | N/S | N/S | N/S | N/S | 42 | N/S | 0.008 | N/S | N/S | N/S | N/S | N/S | N/S | N/S | N/S | N/S | N/S | N/S | N/S | N/S | N/S | N/S | N/S | N/S | N/S | N/S | N/S | N/S | N/S | N/S | N/S | N/S | N/S | N/S | N/S | N/S | N/S | N/S | N/S | N/S | N/S | N/S | N/S | N/S | N/S | N/S | N/S | N/S
2006-08-24 | 7.1 | 318 | 185 | 1042 | 433 | 35.6 | 17.18 | 0.425 | 0.75 | 10.1 | N/S | N/S | N/S | N/S | N/S | N/S | 0.008 | N/S | N/S | N/S | N/S | N/S | N/S | N/S | N/S | N/S | N/S | N/S | N/S | N/S | N/S | N/S | N/S | N/S | N/S | N/S | N/S | N/S | N/S | N/S | N/S | N/S | N/S | N/S | N/S | N/S | N/S | N/S | N/S | N/S | N/S | N/S | N/S | N/S | N/S | N/S | N/S | N/S
2006-08-25 | 7 | 189 | 129 | 772 | 196 | 26.6 | 16.38 | 0.734 | 0.39 | 6.79 | N/S | N/S | N/S | N/S | N/S | N/S | 0.008 | N/S | N/S | N/S | N/S | N/S | N/S | N/S | N/S | N/S | N/S | N/S | N/S | N/S | N/S | N/S | N/S | N/S | N/S | N/S | N/S | N/S | N/S | N/S | N/S | N/S | N/S | N/S | N/S | N/S | N/S | N/S | N/S | N/S | N/S | N/S | N/S | N/S | N/S | N/S | N/S | N/S
2006-08-26 | 7.1 | 177 | 131 | 692 | 146 | 27.7 | 17.71 | 0.035 | 0.02 | 6.81 | N/S | N/S | N/S | N/S | N/S | N/S | 0.009 | N/S | N/S | N/S | N/S | N/S | N/S | N/S | N/S | N/S | N/S | N/S | N/S | N/S | N/S | N/S | N/S | N/S | N/S | N/S | N/S | N/S | N/S | N/S | N/S | N/S | N/S | N/S | N/S | N/S | N/S | N/S | N/S | N/S | N/S | N/S | N/S | N/S | N/S | N/S | N/S | N/S
2006-08-27 | 7.1 | 226 | 136 | 712 | 158 | 29.9 | 18.5 | 0.797 | 0.02 | 7.52 | N/S | N/S | N/S | N/S | N/S | N/S | 0.008 | N/S | N/S | N/S | N/S | N/S | N/S | N/S | N/S | N/S | N/S | N/S | N/S | N/S | N/S | N/S | N/S | N/S | N/S | N/S | N/S | N/S | N/S | N/S | N/S | N/S | N/S | N/S | N/S | N/S | N/S | N/S | N/S | N/S | N/S | N/S | N/S | N/S | N/S | N/S | N/S | N/S
2006-08-28 | 7.1 | 265 | 163 | 844 | 262 | 31.8 | 16.9 | 0.227 | <0.02 | 12.32 | N/S | N/S | N/S | 26.7 | N/S | N/S | 0.007 | N/S | N/S | N/S | N/S | N/S | N/S | N/S | N/S | N/S | N/S | N/S | N/S | N/S | N/S | N/S | N/S | N/S | N/S | N/S | N/S | N/S | N/S | N/S | N/S | N/S | N/S | N/S | N/S | N/S | N/S | N/S | N/S | N/S | N/S | N/S | N/S | N/S | N/S | N/S | N/S | N/S
2006-08-29 | 6.9 | 304 | 132 | 952 | 421 | 39 | 12.92 | 0.596 | 2.21 | 14.43 | 7.28 | 126.9 | 1.02 | N/S | N/S | 75 | 0.009 | 0.007 | <0.0004 | 0.012 | 0.1058 | <0.0006 | 0.015 | 0.197 | 3.81 | 0.108 | 0.007 | 0.262 | 0.204 | 0.017 | 0.009 | 0.0084 | 0.206 | <0.009 | <0.0002 | <0.03 | <2 | N/S | N/S | N/S | N/R | N/R | N/R | N/R | N/R | 0.108 | N/R | N/R | T/X | N/R | N/R | N/R | N/R | T/X | T/X | T/X | N/S | N/S
2006-08-30 | 7.1 | 235 | 133 | 734 | 179 | 30.9 | 16.54 | 0.67 | 1.46 | 8.6 | N/S | N/S | N/S | N/S | 39 | N/S | 0.008 | N/S | N/S | N/S | N/S | N/S | N/S | N/S | N/S | N/S | N/S | N/S | N/S | N/S | N/S | N/S | N/S | N/S | N/S | N/S | N/S | N/S | N/S | N/S | N/S | N/S | N/S | N/S | N/S | N/S | N/S | N/S | N/S | N/S | N/S | N/S | N/S | N/S | N/S | N/S | N/S | N/S
2006-08-31 | 7 | 226 | 136 | 788 | 200 | 29.6 | 17.53 | 0.95 | 1.23 | 11.09 | N/S | N/S | N/S | N/S | N/S | N/S | 0.009 | N/S | N/S | N/S | N/S | N/S | N/S | N/S | N/S | N/S | N/S | N/S | N/S | N/S | N/S | N/S | N/S | N/S | N/S | N/S | N/S | N/S | N/S | N/S | N/S | N/S | N/S | N/S | N/S | N/S | N/S | N/S | N/S | N/S | N/S | N/S | N/S | N/S | N/S | N/S | N/S | N/S
2006-09-01 | 7 | 202 | 123 | 790 | 217 | 32.8 | 18.72 | 0.078 | 0.02 | 10.02 | N/S | N/S | N/S | N/S | N/S | N/S | 0.008 | N/S | N/S | N/S | N/S | N/S | N/S | N/S | N/S | N/S | N/S | N/S | N/S | N/S | N/S | N/S | N/S | N/S | N/S | N/S | N/S | N/S | N/S | N/S | N/S | N/S | N/S | N/S | N/S | N/S | N/S | N/S | N/S | N/S | N/S | N/S | N/S | N/S | N/S | N/S | N/S | N/S
2006-09-02 | 7.1 | 202 | 135 | 728 | 158 | 28.9 | 17.79 | 0.039 | <0.02 | 8.63 | N/S | N/S | N/S | N/S | N/S | N/S | 0.007 | N/S | N/S | N/S | N/S | N/S | N/S | N/S | N/S | N/S | N/S | N/S | N/S | N/S | N/S | N/S | N/S | N/S | N/S | N/S | N/S | N/S | N/S | N/S | N/S | N/S | N/S | N/S | N/S | N/S | N/S | N/S | N/S | N/S | N/S | N/S | N/S | N/S | N/S | N/S | N/S | N/S
2006-09-03 | 7.1 | 233 | 152 | 794 | 217 | 33.6 | 18.72 | 0.033 | <0.02 | 9.27 | N/S | N/S | N/S | N/S | N/S | N/S | 0.008 | N/S | N/S | N/S | N/S | N/S | N/S | N/S | N/S | N/S | N/S | N/S | N/S | N/S | N/S | N/S | N/S | N/S | N/S | N/S | N/S | N/S | N/S | N/S | N/S | N/S | N/S | N/S | N/S | N/S | N/S | N/S | N/S | N/S | N/S | N/S | N/S | N/S | N/S | N/S | N/S | N/S
2006-09-04 | 7.1 | 247 | 154 | 776 | 217 | 30.4 | 16.67 | 0.622 | <0.02 | 7.89 | N/S | N/S | N/S | 43.3 | N/S | N/S | 0.008 | N/S | N/S | N/S | N/S | N/S | N/S | N/S | N/S | N/S | N/S | N/S | N/S | N/S | N/S | N/S | N/S | N/S | N/S | N/S | N/S | N/S | N/S | N/S | N/S | N/S | N/S | N/S | N/S | N/S | N/S | N/S | N/S | N/S | N/S | N/S | N/S | N/S | N/S | N/S | N/S | N/S
2006-09-05 | 7 | 301 | 161 | 816 | 271 | 30.2 | 15.94 | 0.901 | 0.07 | 7.67 | 4.05 | 126.9 | 1.07 | N/S | N/S | 43 | 0.007 | 0.009 | 0.0007 | 0.012 | 0.0629 | <0.0006 | 0.011 | 0.107 | 1.83 | 0.166 | 0.007 | 0.0849 | 0.097 | 0.01 | 0.003 | 0.004 | 0.162 | <0.009 | <0.0002 | <0.03 | <2 | N/S | N/S | N/S | 0.018 | 0.015 | <0.0003 | <0.0020 | 0.003 | 0.166 | 0.002 | 0.0507 | <0.05 | 0.005 | <0.004 | <0.0003 | 0.019 | <0.004 | <0.0002 | <0.02 | N/S | N/S
2006-09-06 | 7.1 | 191 | 124 | 762 | 187 | 29.9 | 18.08 | 0.42 | 0.87 | 6.76 | N/S | N/S | N/S | N/S | 41 | N/S | 0.007 | N/S | N/S | N/S | N/S | N/S | N/S | N/S | N/S | N/S | N/S | N/S | N/S | N/S | N/S | N/S | N/S | N/S | N/S | N/S | N/S | N/S | N/S | N/S | N/S | N/S | N/S | N/S | N/S | N/S | N/S | N/S | N/S | N/S | N/S | N/S | N/S | N/S | N/S | N/S | N/S | N/S
2006-09-07 | 7.1 | 236 | 137 | 848 | 254 | 31.4 | 17.47 | 0.461 | 1.81 | 8.73 | N/S | N/S | N/S | N/S | N/S | N/S | 0.008 | N/S | N/S | N/S | N/S | N/S | N/S | N/S | N/S | N/S | N/S | N/S | N/S | N/S | N/S | N/S | N/S | N/S | N/S | N/S | N/S | N/S | N/S | N/S | N/S | N/S | N/S | N/S | N/S | N/S | N/S | N/S | N/S | N/S | N/S | N/S | N/S | N/S | N/S | N/S | N/S | N/S
2006-09-08 | 7.2 | 240 | 164 | 840 | 283 | 32.2 | 17.29 | 0.615 | 0.1 | 9.45 | N/S | N/S | N/S | N/S | N/S | N/S | 0.009 | N/S | N/S | N/S | N/S | N/S | N/S | N/S | N/S | N/S | N/S | N/S | N/S | N/S | N/S | N/S | N/S | N/S | N/S | N/S | N/S | N/S | N/S | N/S | N/S | N/S | N/S | N/S | N/S | N/S | N/S | N/S | N/S | N/S | N/S | N/S | N/S | N/S | N/S | N/S | N/S | N/S
2006-09-09 | 7.1 | 222 | 124 | 850 | 288 | 34.1 | 18.82 | 0.034 | <0.02 | 9.29 | N/S | N/S | N/S | N/S | N/S | N/S | 0.009 | N/S | N/S | N/S | N/S | N/S | N/S | N/S | N/S | N/S | N/S | N/S | N/S | N/S | N/S | N/S | N/S | N/S | N/S | N/S | N/S | N/S | N/S | N/S | N/S | N/S | N/S | N/S | N/S | N/S | N/S | N/S | N/S | N/S | N/S | N/S | N/S | N/S | N/S | N/S | N/S | N/S
2006-09-10 | 7.1 | 258 | 149 | 820 | 296 | 37.1 | 17.48 | 0.929 | 0.41 | 9.65 | N/S | N/S | N/S | N/S | N/S | N/S | 0.008 | N/S | N/S | N/S | N/S | N/S | N/S | N/S | N/S | N/S | N/S | N/S | N/S | N/S | N/S | N/S | N/S | N/S | N/S | N/S | N/S | N/S | N/S | N/S | N/S | N/S | N/S | N/S | N/S | N/S | N/S | N/S | N/S | N/S | N/S | N/S | N/S | N/S | N/S | N/S | N/S | N/S
2006-09-11 | 7.1 | 229 | 134 | 804 | 333 | 25.1 | 12.12 | 0.575 | 0.94 | 6.51 | N/S | N/S | N/S | 55.5 | N/S | N/S | 0.006 | N/S | N/S | N/S | N/S | N/S | N/S | N/S | N/S | N/S | N/S | N/S | N/S | N/S | N/S | N/S | N/S | N/S | N/S | N/S | N/S | N/S | N/S | N/S | N/S | N/S | N/S | N/S | N/S | N/S | N/S | N/S | N/S | N/S | N/S | N/S | N/S | N/S | N/S | N/S | N/S | N/S
2006-09-12 | 7.3 | 194 | 96 | 774 | 208 | 24.6 | 12.97 | 0.48 | 1.1 | 6.12 | 2.76 | 124.3 | 0.83 | N/S | N/S | 66 | 0.007 | 0.006 | <0.0004 | 0.008 | 0.056 | <0.0006 | 0.007 | 0.085 | 1.65 | 0.088 | 0.006 | 0.0842 | 0.127 | 0.012 | <0.003 | 0.0028 | 0.118 | <0.009 | <0.0002 | <0.03 | <2 | N/S | N/S | N/S | N/S | N/S | N/S | N/S | N/S | 0.088 | N/S | N/S | T/X | N/S | N/S | N/S | N/S | T/X | T/X | T/X | N/S | N/S
2006-09-13 | 7.3 | 197 | 95 | 778 | 188 | 24.4 | 14.17 | 0.759 | 0.53 | 6.18 | N/S | N/S | N/S | N/S | 32 | N/S | 0.008 | N/S | N/S | N/S | N/S | N/S | N/S | N/S | N/S | N/S | N/S | N/S | N/S | N/S | N/S | N/S | N/S | N/S | N/S | N/S | N/S | N/S | N/S | N/S | N/S | N/S | N/S | N/S | N/S | N/S | N/S | N/S | N/S | N/S | N/S | N/S | N/S | N/S | N/S | N/S | N/S | N/S
2006-09-14 | 7.2 | 232 | 116 | 822 | 217 | 31.3 | 15.75 | 0.554 | 1.08 | 8.05 | N/S | N/S | N/S | N/S | N/S | N/S | 0.007 | N/S | N/S | N/S | N/S | N/S | N/S | N/S | N/S | N/S | N/S | N/S | N/S | N/S | N/S | N/S | N/S | N/S | N/S | N/S | N/S | N/S | N/S | N/S | N/S | N/S | N/S | N/S | N/S | N/S | N/S | N/S | N/S | N/S | N/S | N/S | N/S | N/S | N/S | N/S | N/S | N/S
2006-09-15 | 7.1 | 310 | 199 | 962 | 404 | 37.1 | 18.36 | 0.039 | <0.02 | 9.56 | N/S | N/S | N/S | N/S | N/S | N/S | 0.008 | N/S | N/S | N/S | N/S | N/S | N/S | N/S | N/S | N/S | N/S | N/S | N/S | N/S | N/S | N/S | N/S | N/S | N/S | N/S | N/S | N/S | N/S | N/S | N/S | N/S | N/S | N/S | N/S | N/S | N/S | N/S | N/S | N/S | N/S | N/S | N/S | N/S | N/S | N/S | N/S | N/S
2006-09-16 | 7.2 | 319 | 187 | 882 | 292 | 33.3 | 18.87 | 0.04 | <0.02 | 9.1 | N/S | N/S | N/S | N/S | N/S | N/S | 0.008 | N/S | N/S | N/S | N/S | N/S | N/S | N/S | N/S | N/S | N/S | N/S | N/S | N/S | N/S | N/S | N/S | N/S | N/S | N/S | N/S | N/S | N/S | N/S | N/S | N/S | N/S | N/S | N/S | N/S | N/S | N/S | N/S | N/S | N/S | N/S | N/S | N/S | N/S | N/S | N/S | N/S
2006-09-17 | 7.1 | 250 | 166 | 828 | 275 | 34 | 17.69 | 0.832 | <0.02 | 9.01 | N/S | N/S | N/S | N/S | N/S | N/S | 0.008 | N/S | N/S | N/S | N/S | N/S | N/S | N/S | N/S | N/S | N/S | N/S | N/S | N/S | N/S | N/S | N/S | N/S | N/S | N/S | N/S | N/S | N/S | N/S | N/S | N/S | N/S | N/S | N/S | N/S | N/S | N/S | N/S | N/S | N/S | N/S | N/S | N/S | N/S | N/S | N/S | N/S
2006-09-18 | 7.2 | 216 | 98 | 816 | 292 | 29.1 | 14.01 | 0.782 | 1.11 | 8.98 | N/S | N/S | N/S | 41.1 | N/S | N/S | 0.007 | N/S | N/S | N/S | N/S | N/S | N/S | N/S | N/S | N/S | N/S | N/S | N/S | N/S | N/S | N/S | N/S | N/S | N/S | N/S | N/S | N/S | N/S | N/S | N/S | N/S | N/S | N/S | N/S | N/S | N/S | N/S | N/S | N/S | N/S | N/S | N/S | N/S | N/S | N/S | N/S | N/S
2006-09-19 | 7.3 | 291 | 120 | 882 | 329 | 39.2 | 16.67 | 0.565 | 1.74 | 11.94 | 4.93 | 127.3 | 1.25 | N/S | N/S | 73 | 0.01 | 0.008 | 0.0004 | 0.008 | 0.0938 | <0.0006 | 0.01 | 0.164 | 3.12 | 0.178 | 0.006 | 0.2354 | 0.161 | 0.014 | <0.003 | 0.0063 | 0.173 | <0.009 | <0.0002 | <0.03 | <2 | N/S | N/S | N/S | N/R | N/R | N/R | N/R | N/R | 0.178 | N/R | N/R | T/X | N/R | N/R | N/R | N/R | T/X | T/X | T/X | N/S | N/S
2006-09-20 | 7.3 | 376 | 197 | 1170 | 612 | 47 | 17.56 | 0.644 | 0.99 | 13.72 | N/S | N/S | N/S | N/S | 29 | N/S | 0.009 | N/S | N/S | N/S | N/S | N/S | N/S | N/S | N/S | N/S | N/S | N/S | N/S | N/S | N/S | N/S | N/S | N/S | N/S | N/S | N/S | N/S | N/S | N/S | N/S | N/S | N/S | N/S | N/S | N/S | N/S | N/S | N/S | N/S | N/S | N/S | N/S | N/S | N/S | N/S | N/S | N/S
2006-09-21 | 7.1 | 139 | 96 | 798 | 238 | 31.6 | 22.03 | 0.493 | <0.02 | 7.4 | N/S | N/S | N/S | N/S | N/S | N/S | 0.01 | N/S | N/S | N/S | N/S | N/S | N/S | N/S | N/S | N/S | N/S | N/S | N/S | N/S | N/S | N/S | N/S | N/S | N/S | N/S | N/S | N/S | N/S | N/S | N/S | N/S | N/S | N/S | N/S | N/S | N/S | N/S | N/S | N/S | N/S | N/S | N/S | N/S | N/S | N/S | N/S | N/S
2006-09-22 | 7.1 | 242 | 146 | 880 | 371 | 34.8 | 17.4 | 0.056 | <0.02 | 8.89 | N/S | N/S | N/S | N/S | N/S | N/S | 0.009 | N/S | N/S | N/S | N/S | N/S | N/S | N/S | N/S | N/S | N/S | N/S | N/S | N/S | N/S | N/S | N/S | N/S | N/S | N/S | N/S | N/S | N/S | N/S | N/S | N/S | N/S | N/S | N/S | N/S | N/S | N/S | N/S | N/S | N/S | N/S | N/S | N/S | N/S | N/S | N/S | N/S
2006-09-23 | 7.2 | 142 | 77 | 710 | 187 | 18.5 | 9.92 | 0.333 | 1.84 | 4.97 | N/S | N/S | N/S | N/S | N/S | N/S | 0.006 | N/S | N/S | N/S | N/S | N/S | N/S | N/S | N/S | N/S | N/S | N/S | N/S | N/S | N/S | N/S | N/S | N/S | N/S | N/S | N/S | S/X | S/X | S/X | N/S | N/S | N/S | N/S | N/S | N/S | N/S | N/S | N/S | N/S | N/S | N/S | N/S | N/S | N/S | N/S | S/X | S/X
2006-09-24 | 7.1 | 157 | 91 | 674 | 121 | 19.4 | 11.38 | 0.424 | 1.14 | 4.55 | N/S | N/S | N/S | N/S | N/S | N/S | 0.006 | N/S | N/S | N/S | N/S | N/S | N/S | N/S | N/S | N/S | N/S | N/S | N/S | N/S | N/S | N/S | N/S | N/S | N/S | N/S | N/S | N/S | N/S | N/S | N/S | N/S | N/S | N/S | N/S | N/S | N/S | N/S | N/S | N/S | N/S | N/S | N/S | N/S | N/S | N/S | N/S | N/S
2006-09-25 | 7.3 | 150 | 91 | 736 | 133 | 22.9 | 14.31 | 0.64 | 1.05 | 5.2 | N/S | N/S | N/S | 27.1 | N/S | N/S | 0.007 | N/S | N/S | N/S | N/S | N/S | N/S | N/S | N/S | N/S | N/S | N/S | N/S | N/S | N/S | N/S | N/S | N/S | N/S | N/S | N/S | N/S | N/S | N/S | N/S | N/S | N/S | N/S | N/S | N/S | N/S | N/S | N/S | N/S | N/S | N/S | N/S | N/S | N/S | N/S | N/S | N/S
2006-09-26 | 7.4 | 155 | 89 | 724 | 142 | 23.9 | 17.1 | 0.618 | 1.02 | 5.61 | 3.63 | 135.6 | 1.14 | N/S | N/S | 77 | 0.007 | 0.007 | 0.0008 | 0.004 | 0.0427 | <0.0006 | 0.005 | 0.072 | 1.03 | 0.125 | <0.002 | 0.0643 | 0.055 | 0.008 | <0.003 | 0.0027 | 0.081 | <0.009 | <0.0002 | <0.03 | <2 | N/S | N/S | N/S | N/S | N/S | N/S | N/S | N/S | 0.125 | N/S | N/S | T/X | N/S | N/S | N/S | N/S | T/X | T/X | T/X | N/S | N/S
2006-09-27 | 7.1 | 218 | 135 | 836 | 237 | 33.1 | 16.6 | 0.628 | 1.35 | 8.66 | N/S | N/S | N/S | N/S | 37 | N/S | 0.009 | N/S | N/S | N/S | N/S | N/S | N/S | N/S | N/S | N/S | N/S | N/S | N/S | N/S | N/S | N/S | N/S | N/S | N/S | N/S | N/S | N/S | N/S | N/S | N/S | N/S | N/S | N/S | N/S | N/S | N/S | N/S | N/S | N/S | N/S | N/S | N/S | N/S | N/S | N/S | N/S | N/S
2006-09-28 | 7.3 | 177 | 130 | 806 | 221 | 28.6 | 18.77 | 0.864 | 0.57 | 6.99 | N/S | N/S | N/S | N/S | N/S | N/S | 0.008 | N/S | N/S | N/S | N/S | N/S | N/S | N/S | N/S | N/S | N/S | N/S | N/S | N/S | N/S | N/S | N/S | N/S | N/S | N/S | N/S | N/S | N/S | N/S | N/S | N/S | N/S | N/S | N/S | N/S | N/S | N/S | N/S | N/S | N/S | N/S | N/S | N/S | N/S | N/S | N/S | N/S
2006-09-29 | 7.2 | 235 | 125 | 858 | 250 | 37.2 | 19.26 | 0.071 | 0.02 | 9.61 | N/S | N/S | N/S | N/S | N/S | N/S | 0.008 | N/S | N/S | N/S | N/S | N/S | N/S | N/S | N/S | N/S | N/S | N/S | N/S | N/S | N/S | N/S | N/S | N/S | N/S | N/S | N/S | S/X | S/X | S/X | N/S | N/S | N/S | N/S | N/S | N/S | N/S | N/S | N/S | N/S | N/S | N/S | N/S | N/S | N/S | N/S | S/X | S/X
2006-09-30 | 7.2 | 214 | 125 | 770 | 212 | 30.7 | 18.5 | 0.051 | <0.02 | 7.84 | N/S | N/S | N/S | N/S | N/S | N/S | 0.007 | N/S | N/S | N/S | N/S | N/S | N/S | N/S | N/S | N/S | N/S | N/S | N/S | N/S | N/S | N/S | N/S | N/S | N/S | N/S | N/S | N/S | N/S | N/S | N/S | N/S | N/S | N/S | N/S | N/S | N/S | N/S | N/S | N/S | N/S | N/S | N/S | N/S | N/S | N/S | N/S | N/S
2006-10-01 | 7.3 | 168 | 115 | 756 | 188 | 28.9 | 17.07 | 1.105 | <0.02 | 7.78 | N/S | N/S | N/S | N/S | N/S | N/S | 0.008 | N/S | N/S | N/S | N/S | N/S | N/S | N/S | N/S | N/S | N/S | N/S | N/S | N/S | N/S | N/S | N/S | N/S | N/S | N/S | N/S | N/S | N/S | N/S | N/S | N/S | N/S | N/S | N/S | N/S | N/S | N/S | N/S | N/S | N/S | N/S | N/S | N/S | N/S | N/S | N/S | N/S
2006-10-02 | 7.2 | 299 | 162 | 920 | 354 | 38.2 | 19.86 | 0.039 | <0.02 | 9.45 | N/S | N/S | N/S | 26 | N/S | N/S | 0.008 | N/S | N/S | N/S | N/S | N/S | N/S | N/S | N/S | N/S | N/S | N/S | N/S | N/S | N/S | N/S | N/S | N/S | N/S | N/S | N/S | N/S | N/S | N/S | N/S | N/S | N/S | N/S | N/S | N/S | N/S | N/S | N/S | N/S | N/S | N/S | N/S | N/S | N/S | N/S | N/S | N/S
2006-10-03 | 7.3 | 184 | 101 | 798 | 258 | 16.7 | 6.58 | 0.488 | 3.94 | 4.82 | 1.36 | 111.4 | 0.59 | N/S | N/S | 74 | 0.005 | 0.013 | 0.0007 | 0.013 | 0.0596 | <0.0006 | 0.008 | 0.075 | 2.27 | 0.102 | 0.007 | 0.0772 | 0.194 | 0.012 | <0.003 | 0.0026 | 0.113 | <0.009 | <0.0002 | <0.03 | <2 | N/S | N/S | N/S | 0.011 | 0.0197 | <0.0003 | <0.0020 | 0.01 | 0.102 | 0.003 | 0.047 | 0.06 | 0.004 | <0.004 | 0.0004 | 0.022 | <0.004 | <0.0002 | <0.02 | N/S | N/S
2006-10-04 | 7.3 | 150 | 72 | 772 | 150 | 17.4 | 9.95 | 0.81 | 2.19 | 4.45 | N/S | N/S | N/S | N/S | 37 | N/S | 0.005 | N/S | N/S | N/S | N/S | N/S | N/S | N/S | N/S | N/S | N/S | N/S | N/S | N/S | N/S | N/S | N/S | N/S | N/S | N/S | N/S | N/S | N/S | N/S | N/S | N/S | N/S | N/S | N/S | N/S | N/S | N/S | N/S | N/S | N/S | N/S | N/S | N/S | N/S | N/S | N/S | N/S
2006-10-05 | 7.2 | 170 | 86 | 822 | 208 | 23.7 | 13.16 | 0.745 | 1.15 | 5.66 | N/S | N/S | N/S | N/S | N/S | N/S | 0.005 | N/S | N/S | N/S | N/S | N/S | N/S | N/S | N/S | N/S | N/S | N/S | N/S | N/S | N/S | N/S | N/S | N/S | N/S | N/S | N/S | N/S | N/S | N/S | N/S | N/S | N/S | N/S | N/S | N/S | N/S | N/S | N/S | N/S | N/S | N/S | N/S | N/S | N/S | N/S | N/S | N/S
2006-10-06 | 7.3 | 260 | 198 | 1066 | 462 | 35.4 | 11.62 | 0.032 | <0.02 | 9.09 | N/S | N/S | N/S | N/S | N/S | N/S | 0.008 | N/S | N/S | N/S | N/S | N/S | N/S | N/S | N/S | N/S | N/S | N/S | N/S | N/S | N/S | N/S | N/S | N/S | N/S | N/S | N/S | N/S | N/S | N/S | N/S | N/S | N/S | N/S | N/S | N/S | N/S | N/S | N/S | N/S | N/S | N/S | N/S | N/S | N/S | N/S | N/S | N/S
2006-10-07 | 7 | 196 | 107 | 844 | 225 | 26.7 | 9.69 | 0.179 | 0.02 | 6.78 | N/S | N/S | N/S | N/S | N/S | N/S | 0.007 | N/S | N/S | N/S | N/S | N/S | N/S | N/S | N/S | N/S | N/S | N/S | N/S | N/S | N/S | N/S | N/S | N/S | N/S | N/S | N/S | N/S | N/S | N/S | N/S | N/S | N/S | N/S | N/S | N/S | N/S | N/S | N/S | N/S | N/S | N/S | N/S | N/S | N/S | N/S | N/S | N/S
2006-10-08 | 7.2 | 209 | 123 | 820 | 225 | 29.1 | 10.39 | 0.096 | <0.02 | 7.33 | N/S | N/S | N/S | N/S | N/S | N/S | 0.007 | N/S | N/S | N/S | N/S | N/S | N/S | N/S | N/S | N/S | N/S | N/S | N/S | N/S | N/S | N/S | N/S | N/S | N/S | N/S | N/S | N/S | N/S | N/S | N/S | N/S | N/S | N/S | N/S | N/S | N/S | N/S | N/S | N/S | N/S | N/S | N/S | N/S | N/S | N/S | N/S | N/S
2006-10-09 | 7.2 | 218 | 117 | 886 | 258 | 33.2 | 17.73 | 0.373 | <0.02 | 8.24 | N/S | N/S | N/S | 16.1 | N/S | N/S | 0.008 | N/S | N/S | N/S | N/S | N/S | N/S | N/S | N/S | N/S | N/S | N/S | N/S | N/S | N/S | N/S | N/S | N/S | N/S | N/S | N/S | N/S | N/S | N/S | N/S | N/S | N/S | N/S | N/S | N/S | N/S | N/S | N/S | N/S | N/S | N/S | N/S | N/S | N/S | N/S | N/S | N/S
2006-10-10 | 7.2 | 180 | 133 | 856 | 287 | 30.8 | 17.57 | 0.761 | 0.4 | 7.88 | 3.54 | 135.1 | 1.18 | N/S | N/S | 79 | 0.007 | 0.008 | <0.0004 | 0.014 | 0.0707 | <0.0006 | 0.01 | 0.109 | 2.49 | 0.154 | 0.012 | 0.098 | <0.05 | 0.018 | <0.003 | 0.0051 | 0.155 | <0.009 | <0.0002 | <0.03 | <2 | N/S | N/S | N/S | N/S | N/S | N/S | N/S | N/S | 0.154 | N/S | N/S | T/X | N/S | N/S | N/S | N/S | T/X | T/X | T/X | N/S | N/S
2006-10-11 | 7.3 | 209 | 133 | 822 | 267 | 27.8 | 14.29 | 0.614 | 0.7 | 7.13 | N/S | N/S | N/S | N/S | 42 | N/S | 0.006 | N/S | N/S | N/S | N/S | N/S | N/S | N/S | N/S | N/S | N/S | N/S | N/S | N/S | N/S | N/S | N/S | N/S | N/S | N/S | N/S | N/S | N/S | N/S | N/S | N/S | N/S | N/S | N/S | N/S | N/S | N/S | N/S | N/S | N/S | N/S | N/S | N/S | N/S | N/S | N/S | N/S
2006-10-12 | 7.4 | 197 | 106 | 812 | 217 | 29.9 | 15.18 | 0.311 | 0.95 | 7.31 | N/S | N/S | N/S | N/S | N/S | N/S | 0.006 | N/S | N/S | N/S | N/S | N/S | N/S | N/S | N/S | N/S | N/S | N/S | N/S | N/S | N/S | N/S | N/S | N/S | N/S | N/S | N/S | N/S | N/S | N/S | N/S | N/S | N/S | N/S | N/S | N/S | N/S | N/S | N/S | N/S | N/S | N/S | N/S | N/S | N/S | N/S | N/S | N/S
2006-10-13 | 7.3 | 219 | 111 | 812 | 225 | 32.4 | 16.29 | 0.41 | 0.21 | 8.16 | N/S | N/S | N/S | N/S | N/S | N/S | 0.007 | N/S | N/S | N/S | N/S | N/S | N/S | N/S | N/S | N/S | N/S | N/S | N/S | N/S | N/S | N/S | N/S | N/S | N/S | N/S | N/S | N/S | N/S | N/S | N/S | N/S | N/S | N/S | N/S | N/S | N/S | N/S | N/S | N/S | N/S | N/S | N/S | N/S | N/S | N/S | N/S | N/S
2006-10-14 | 7.2 | 208 | 116 | 800 | 200 | 27 | 16.3 | 0.454 | 0.04 | 6.89 | N/S | N/S | N/S | N/S | N/S | N/S | 0.007 | N/S | N/S | N/S | N/S | N/S | N/S | N/S | N/S | N/S | N/S | N/S | N/S | N/S | N/S | N/S | N/S | N/S | N/S | N/S | N/S | N/S | N/S | N/S | N/S | N/S | N/S | N/S | N/S | N/S | N/S | N/S | N/S | N/S | N/S | N/S | N/S | N/S | N/S | N/S | N/S | N/S
2006-10-15 | 7.3 | 236 | 138 | 878 | 267 | 32.2 | 17.66 | 0.875 | <0.02 | 8.24 | N/S | N/S | N/S | N/S | N/S | N/S | 0.007 | N/S | N/S | N/S | N/S | N/S | N/S | N/S | N/S | N/S | N/S | N/S | N/S | N/S | N/S | N/S | N/S | N/S | N/S | N/S | N/S | N/S | N/S | N/S | N/S | N/S | N/S | N/S | N/S | N/S | N/S | N/S | N/S | N/S | N/S | N/S | N/S | N/S | N/S | N/S | N/S | N/S
2006-10-16 | 7.3 | 255 | 137 | 880 | 313 | 40.6 | 18.01 | 0.574 | 0.35 | 9.86 | N/S | N/S | N/S | 28.6 | N/S | N/S | 0.008 | N/S | N/S | N/S | N/S | N/S | N/S | N/S | N/S | N/S | N/S | N/S | N/S | N/S | N/S | N/S | N/S | N/S | N/S | N/S | N/S | N/S | N/S | N/S | N/S | N/S | N/S | N/S | N/S | N/S | N/S | N/S | N/S | N/S | N/S | N/S | N/S | N/S | N/S | N/S | N/S | N/S
2006-10-17 | 7.4 | 192 | 122 | 762 | 229 | 22.1 | 10.19 | 0.344 | 0.96 | 5.36 | 2.43 | 108.7 | 0.72 | N/S | N/S | 72 | 0.005 | 0.008 | 0.0014 | 0.011 | 0.0587 | <0.0006 | 0.006 | 0.088 | 1.69 | 0.133 | 0.011 | 0.0791 | 0.138 | 0.014 | <0.003 | 0.0029 | 0.122 | <0.009 | <0.0002 | <0.03 | <2 | N/S | N/S | N/S | N/R | N/R | N/R | N/R | N/R | 0.133 | N/R | N/R | T/X | N/R | N/R | N/R | N/R | T/X | T/X | T/X | N/S | N/S
2006-10-18 | 7.3 | 157 | 91 | 756 | 175 | 21.3 | 12.11 | 0.24 | 0.72 | 5.18 | N/S | N/S | N/S | N/S | 27 | N/S | 0.005 | N/S | N/S | N/S | N/S | N/S | N/S | N/S | N/S | N/S | N/S | N/S | N/S | N/S | N/S | N/S | N/S | N/S | N/S | N/S | N/S | N/S | N/S | N/S | N/S | N/S | N/S | N/S | N/S | N/S | N/S | N/S | N/S | N/S | N/S | N/S | N/S | N/S | N/S | N/S | N/S | N/S
2006-10-19 | 7.4 | 192 | 112 | 824 | 208 | 27 | 12 | 0.448 | 1.13 | 6.98 | N/S | N/S | N/S | N/S | N/S | N/S | 0.005 | N/S | N/S | N/S | N/S | N/S | N/S | N/S | N/S | N/S | N/S | N/S | N/S | N/S | N/S | N/S | N/S | N/S | N/S | N/S | N/S | N/S | N/S | N/S | N/S | N/S | N/S | N/S | N/S | N/S | N/S | N/S | N/S | N/S | N/S | N/S | N/S | N/S | N/S | N/S | N/S | N/S
2006-10-20 | 7.2 | 168 | 84 | 814 | 213 | 25.2 | 13.22 | 0.427 | 0.6 | 7.03 | N/S | N/S | N/S | N/S | N/S | N/S | 0.006 | N/S | N/S | N/S | N/S | N/S | N/S | N/S | N/S | N/S | N/S | N/S | N/S | N/S | N/S | N/S | N/S | N/S | N/S | N/S | N/S | N/S | N/S | N/S | N/S | N/S | N/S | N/S | N/S | N/S | N/S | N/S | N/S | N/S | N/S | N/S | N/S | N/S | N/S | N/S | N/S | N/S
2006-10-21 | 7.3 | 227 | 104 | 844 | 246 | 28.9 | 13.65 | 0.593 | 0.46 | 7.74 | N/S | N/S | N/S | N/S | N/S | N/S | 0.007 | N/S | N/S | N/S | N/S | N/S | N/S | N/S | N/S | N/S | N/S | N/S | N/S | N/S | N/S | N/S | N/S | N/S | N/S | N/S | N/S | N/S | N/S | N/S | N/S | N/S | N/S | N/S | N/S | N/S | N/S | N/S | N/S | N/S | N/S | N/S | N/S | N/S | N/S | N/S | N/S | N/S
2006-10-22 | 7.2 | 164 | 91 | 756 | 150 | 22.5 | 11.46 | 0.352 | 0.92 | 4.94 | N/S | N/S | N/S | N/S | N/S | N/S | 0.005 | N/S | N/S | N/S | N/S | N/S | N/S | N/S | N/S | N/S | N/S | N/S | N/S | N/S | N/S | N/S | N/S | N/S | N/S | N/S | N/S | N/S | N/S | N/S | N/S | N/S | N/S | N/S | N/S | N/S | N/S | N/S | N/S | N/S | N/S | N/S | N/S | N/S | N/S | N/S | N/S | N/S
2006-10-23 | 7.2 | 149 | 98 | 734 | 133 | 21.4 | 12.66 | 0.363 | 1.29 | 5.1 | N/S | N/S | N/S | 36.5 | N/S | N/S | 0.006 | N/S | N/S | N/S | N/S | N/S | N/S | N/S | N/S | N/S | N/S | N/S | N/S | N/S | N/S | N/S | N/S | N/S | N/S | N/S | N/S | N/S | N/S | N/S | N/S | N/S | N/S | N/S | N/S | N/S | N/S | N/S | N/S | N/S | N/S | N/S | N/S | N/S | N/S | N/S | N/S | N/S
2006-10-24 | 7.4 | 145 | 107 | 768 | 150 | 24.1 | 14.5 | 0.382 | 1.15 | 5.48 | 3.03 | 144.9 | 0.94 | N/S | N/S | 83 | 0.006 | 0.006 | 0.0015 | 0.008 | 0.071 | <0.0006 | 0.007 | 0.087 | 1.86 | 0.136 | 0.003 | 0.1107 | 0.147 | 0.01 | <0.003 | 0.0037 | 0.127 | <0.009 | <0.0002 | <0.03 | <2 | N/S | N/S | N/S | N/S | N/S | N/S | N/S | N/S | 0.136 | N/S | N/S | T/X | N/S | N/S | N/S | N/S | T/X | T/X | T/X | N/S | N/S
2006-10-25 | 7.2 | 161 | 107 | 772 | 150 | 24.6 | 14.58 | 0.419 | 1.59 | 5.88 | N/S | N/S | N/S | N/S | 27 | N/S | 0.006 | N/S | N/S | N/S | N/S | N/S | N/S | N/S | N/S | N/S | N/S | N/S | N/S | N/S | N/S | N/S | N/S | N/S | N/S | N/S | N/S | N/S | N/S | N/S | N/S | N/S | N/S | N/S | N/S | N/S | N/S | N/S | N/S | N/S | N/S | N/S | N/S | N/S | N/S | N/S | N/S | N/S
2006-10-26 | 7.1 | 222 | 137 | 830 | 225 | 28.4 | 14.64 | 0.362 | 1.42 | 7.12 | N/S | N/S | N/S | N/S | N/S | N/S | 0.006 | N/S | N/S | N/S | N/S | N/S | N/S | N/S | N/S | N/S | N/S | N/S | N/S | N/S | N/S | N/S | N/S | N/S | N/S | N/S | N/S | N/S | N/S | N/S | N/S | N/S | N/S | N/S | N/S | N/S | N/S | N/S | N/S | N/S | N/S | N/S | N/S | N/S | N/S | N/S | N/S | N/S
2006-10-27 | 7.5 | 180 | 94 | 776 | 196 | 20.4 | 9.96 | 0.39 | 1.2 | 5.33 | N/S | N/S | N/S | N/S | N/S | N/S | 0.007 | N/S | N/S | N/S | N/S | N/S | N/S | N/S | N/S | N/S | N/S | N/S | N/S | N/S | N/S | N/S | N/S | N/S | N/S | N/S | N/S | N/S | N/S | N/S | N/S | N/S | N/S | N/S | N/S | N/S | N/S | N/S | N/S | N/S | N/S | N/S | N/S | N/S | N/S | N/S | N/S | N/S
2006-10-28 | 7.3 | 201 | 130 | 786 | 188 | 22.1 | 11.95 | 0.362 | 0.99 | 5.34 | N/S | N/S | N/S | N/S | N/S | N/S | 0.007 | N/S | N/S | N/S | N/S | N/S | N/S | N/S | N/S | N/S | N/S | N/S | N/S | N/S | N/S | N/S | N/S | N/S | N/S | N/S | N/S | N/S | N/S | N/S | N/S | N/S | N/S | N/S | N/S | N/S | N/S | N/S | N/S | N/S | N/S | N/S | N/S | N/S | N/S | N/S | N/S | N/S
2006-10-29 | 7.2 | 158 | 115 | 778 | 154 | 24.2 | 13.35 | 0.372 | 1.12 | 5.82 | N/S | N/S | N/S | N/S | N/S | N/S | 0.006 | N/S | N/S | N/S | N/S | N/S | N/S | N/S | N/S | N/S | N/S | N/S | N/S | N/S | N/S | N/S | N/S | N/S | N/S | N/S | N/S | N/S | N/S | N/S | N/S | N/S | N/S | N/S | N/S | N/S | N/S | N/S | N/S | N/S | N/S | N/S | N/S | N/S | N/S | N/S | N/S | N/S
2006-10-30 | 7.2 | 225 | 143 | 846 | 221 | 29.8 | 15.56 | 0.333 | 1.04 | 7.43 | N/S | N/S | N/S | 32.2 | N/S | N/S | 0.007 | N/S | N/S | N/S | N/S | N/S | N/S | N/S | N/S | N/S | N/S | N/S | N/S | N/S | N/S | N/S | N/S | N/S | N/S | N/S | N/S | N/S | N/S | N/S | N/S | N/S | N/S | N/S | N/S | N/S | N/S | N/S | N/S | N/S | N/S | N/S | N/S | N/S | N/S | N/S | N/S | N/S
2006-10-31 | 7.4 | 205 | 118 | 828 | 204 | 26.9 | 14.18 | 0.423 | 1.81 | 7.16 | 3.66 | 141.6 | 0.94 | N/S | N/S | 86 | 0.008 | 0.018 | 0.0006 | 0.011 | 0.0641 | <0.0006 | 0.007 | 0.095 | 1.79 | 0.156 | 0.003 | 0.1204 | 0.088 | 0.012 | <0.003 | 0.0036 | 0.126 | <0.009 | <0.0002 | <0.03 | <2 | N/S | N/S | N/S | N/S | N/S | N/S | N/S | N/S | 0.156 | N/S | N/S | T/X | N/S | N/S | N/S | N/S | T/X | T/X | T/X | N/S | N/S
2006-11-01 | 7.2 | 198 | 116 | 808 | 208 | 28.8 | 15.72 | 0.438 | 1.77 | 7.31 | N/S | N/S | N/S | N/S | 32 | N/S | 0.006 | N/S | N/S | N/S | N/S | N/S | N/S | N/S | N/S | N/S | N/S | N/S | N/S | N/S | N/S | N/S | N/S | N/S | N/S | N/S | N/S | N/S | N/S | N/S | N/S | N/S | N/S | N/S | N/S | N/S | N/S | N/S | N/S | N/S | N/S | N/S | N/S | N/S | N/S | N/S | N/S | N/S
2006-11-02 | 7.2 | 198 | 122 | 790 | 175 | 27.2 | 15.09 | 0.435 | 2.3 | 7.21 | N/S | N/S | N/S | N/S | N/S | N/S | 0.007 | N/S | N/S | N/S | N/S | N/S | N/S | N/S | N/S | N/S | N/S | N/S | N/S | N/S | N/S | N/S | N/S | N/S | N/S | N/S | N/S | N/S | N/S | N/S | N/S | N/S | N/S | N/S | N/S | N/S | N/S | N/S | N/S | N/S | N/S | N/S | N/S | N/S | N/S | N/S | N/S | N/S
2006-11-03 | 7.3 | 195 | 100 | 788 | 179 | 27.7 | 15.7 | 0.063 | 0.02 | 7.28 | N/S | N/S | N/S | N/S | N/S | N/S | 0.007 | N/S | N/S | N/S | N/S | N/S | N/S | N/S | N/S | N/S | N/S | N/S | N/S | N/S | N/S | N/S | N/S | N/S | N/S | N/S | N/S | N/S | N/S | N/S | N/S | N/S | N/S | N/S | N/S | N/S | N/S | N/S | N/S | N/S | N/S | N/S | N/S | N/S | N/S | N/S | N/S | N/S
2006-11-04 | 7.1 | 240 | 119 | 836 | 242 | 31.2 | 15.55 | 0.058 | <0.02 | 8.45 | N/S | N/S | N/S | N/S | N/S | N/S | 0.007 | N/S | N/S | N/S | N/S | N/S | N/S | N/S | N/S | N/S | N/S | N/S | N/S | N/S | N/S | N/S | N/S | N/S | N/S | N/S | N/S | N/S | N/S | N/S | N/S | N/S | N/S | N/S | N/S | N/S | N/S | N/S | N/S | N/S | N/S | N/S | N/S | N/S | N/S | N/S | N/S | N/S
2006-11-05 | 7.2 | 240 | 128 | 788 | 192 | 30.2 | 16.66 | 0.341 | <0.02 | 7.81 | N/S | N/S | N/S | N/S | N/S | N/S | 0.007 | N/S | N/S | N/S | N/S | N/S | N/S | N/S | N/S | N/S | N/S | N/S | N/S | N/S | N/S | N/S | N/S | N/S | N/S | N/S | N/S | N/S | N/S | N/S | N/S | N/S | N/S | N/S | N/S | N/S | N/S | N/S | N/S | N/S | N/S | N/S | N/S | N/S | N/S | N/S | N/S | N/S
2006-11-06 | 6.9 | 255 | 175 | 876 | 267 | 31.6 | 16.95 | 0.333 | 1.69 | 8.28 | N/S | N/S | N/S | 37.1 | N/S | N/S | 0.007 | N/S | N/S | N/S | N/S | N/S | N/S | N/S | N/S | N/S | N/S | N/S | N/S | N/S | N/S | N/S | N/S | N/S | N/S | N/S | N/S | N/S | N/S | N/S | N/S | N/S | N/S | N/S | N/S | N/S | N/S | N/S | N/S | N/S | N/S | N/S | N/S | N/S | N/S | N/S | N/S | N/S
2006-11-07 | 7 | 231 | 129 | 824 | 233 | 30.9 | 17.16 | 0.489 | 1.54 | 7.57 | 3.54 | 136.7 | 1.07 | N/S | N/S | 82 | 0.007 | 0.007 | 0.0008 | 0.014 | 0.0609 | <0.0006 | 0.006 | 0.108 | 1.63 | 0.179 | 0.006 | 0.1219 | 0.064 | 0.125 | 0.007 | 0.0035 | 0.132 | <0.009 | <0.0002 | <0.03 | <2 | N/S | N/S | N/S | 0.015 | 0.017 | <0.0003 | <0.0020 | 0.003 | 0.179 | 0.002 | 0.0764 | T/X | 0.004 | <0.004 | <0.0003 | 0.028 | <0.004 | <0.0002 | <0.02 | N/S | N/S
2006-11-08 | 7 | 240 | 205 | 840 | 238 | 34.2 | 18.37 | <0.003 | 0.96 | 8.66 | N/S | N/S | N/S | N/S | 56 | N/S | 0.008 | N/S | N/S | N/S | N/S | N/S | N/S | N/S | N/S | N/S | N/S | N/S | N/S | N/S | N/S | N/S | N/S | N/S | N/S | N/S | N/S | N/S | N/S | N/S | N/S | N/S | N/S | N/S | N/S | N/S | N/S | N/S | N/S | N/S | N/S | N/S | N/S | N/S | N/S | N/S | N/S | N/S
2006-11-09 | 7 | 326 | 222 | 1201 | 617 | 67.6 | 17.89 | 0.854 | 0.94 | 18.45 | N/S | N/S | N/S | N/S | N/S | N/S | 0.007 | N/S | N/S | N/S | N/S | N/S | N/S | N/S | N/S | N/S | N/S | N/S | N/S | N/S | N/S | N/S | N/S | N/S | N/S | N/S | N/S | N/S | N/S | N/S | N/S | N/S | N/S | N/S | N/S | N/S | N/S | N/S | N/S | N/S | N/S | N/S | N/S | N/S | N/S | N/S | N/S | N/S
2006-11-10 | 7.2 | 333 | 168 | 974 | 421 | 39.7 | 20.87 | 0.033 | <0.02 | 9.97 | N/S | N/S | N/S | N/S | N/S | N/S | 0.008 | N/S | N/S | N/S | N/S | N/S | N/S | N/S | N/S | N/S | N/S | N/S | N/S | N/S | N/S | N/S | N/S | N/S | N/S | N/S | N/S | N/S | N/S | N/S | N/S | N/S | N/S | N/S | N/S | N/S | N/S | N/S | N/S | N/S | N/S | N/S | N/S | N/S | N/S | N/S | N/S | N/S
2006-11-11 | 7.2 | 159 | 97 | 752 | 183 | 19.7 | 8.71 | 0.528 | 1.11 | 4.77 | N/S | N/S | N/S | N/S | N/S | N/S | 0.005 | N/S | N/S | N/S | N/S | N/S | N/S | N/S | N/S | N/S | N/S | N/S | N/S | N/S | N/S | N/S | N/S | N/S | N/S | N/S | N/S | N/S | N/S | N/S | N/S | N/S | N/S | N/S | N/S | N/S | N/S | N/S | N/S | N/S | N/S | N/S | N/S | N/S | N/S | N/S | N/S | N/S
2006-11-12 | 7.1 | 207 | 113 | 844 | 204 | 25.9 | 12.75 | 0.328 | <0.02 | 5.89 | N/S | N/S | N/S | N/S | N/S | N/S | 0.005 | N/S | N/S | N/S | N/S | N/S | N/S | N/S | N/S | N/S | N/S | N/S | N/S | N/S | N/S | N/S | N/S | N/S | N/S | N/S | N/S | N/S | N/S | N/S | N/S | N/S | N/S | N/S | N/S | N/S | N/S | N/S | N/S | N/S | N/S | N/S | N/S | N/S | N/S | N/S | N/S | N/S
2006-11-13 | 7.3 | 166 | 101 | 778 | 137 | 22.1 | 12.8 | 0.708 | 1.87 | 5.33 | N/S | N/S | N/S | 40 | N/S | N/S | 0.005 | N/S | N/S | N/S | N/S | N/S | N/S | N/S | N/S | N/S | N/S | N/S | N/S | N/S | N/S | N/S | N/S | N/S | N/S | N/S | N/S | N/S | N/S | N/S | N/S | N/S | N/S | N/S | N/S | N/S | N/S | N/S | N/S | N/S | N/S | N/S | N/S | N/S | N/S | N/S | N/S | N/S
2006-11-14 | 7.1 | 168 | 110 | 820 | 171 | 25.7 | 15.11 | 0.468 | 2.03 | 6.36 | 3.46 | 142.1 | 0.87 | N/S | N/S | 84 | 0.007 | 0.008 | 0.0006 | 0.013 | 0.0599 | <0.0006 | 0.006 | 0.091 | 1.58 | 0.157 | 0.005 | 0.1074 | 0.108 | 0.018 | 0.003 | 0.0048 | 0.119 | <0.009 | <0.0002 | <0.03 | <2 | N/S | N/S | N/S | N/S | N/S | N/S | N/S | N/S | 0.157 | N/S | N/S | T/X | N/S | N/S | N/S | N/S | T/X | T/X | T/X | N/S | N/S
2006-11-15 | 7.1 | 243 | 153 | 922 | 296 | 32.5 | 15.07 | T/X | T/X | 7.49 | N/S | N/S | N/S | N/S | 28 | N/S | 0.006 | N/S | N/S | N/S | N/S | N/S | N/S | N/S | N/S | N/S | N/S | N/S | N/S | N/S | N/S | N/S | N/S | N/S | N/S | N/S | N/S | N/S | N/S | N/S | N/S | N/S | N/S | N/S | N/S | N/S | N/S | N/S | N/S | N/S | N/S | N/S | N/S | N/S | N/S | N/S | N/S | N/S
2006-11-16 | 7.3 | 162 | 91 | 764 | 137 | 26.3 | 14.67 | 0.822 | 2.38 | 6.19 | N/S | N/S | N/S | N/S | N/S | N/S | 0.006 | N/S | N/S | N/S | N/S | N/S | N/S | N/S | N/S | N/S | N/S | N/S | N/S | N/S | N/S | N/S | N/S | N/S | N/S | N/S | N/S | N/S | N/S | N/S | N/S | N/S | N/S | N/S | N/S | N/S | N/S | N/S | N/S | N/S | N/S | N/S | N/S | N/S | N/S | N/S | N/S | N/S
2006-11-17 | 7.1 | 209 | 129 | 796 | 179 | 27.1 | 16.16 | 0.688 | 0.39 | 6.66 | N/S | N/S | N/S | N/S | N/S | N/S | 0.007 | N/S | N/S | N/S | N/S | N/S | N/S | N/S | N/S | N/S | N/S | N/S | N/S | N/S | N/S | N/S | N/S | N/S | N/S | N/S | N/S | N/S | N/S | N/S | N/S | N/S | N/S | N/S | N/S | N/S | N/S | N/S | N/S | N/S | N/S | N/S | N/S | N/S | N/S | N/S | N/S | N/S
2006-11-18 | 7.2 | 186 | 110 | 758 | 142 | 26.7 | 16.46 | 0.705 | <0.02 | 6.63 | N/S | N/S | N/S | N/S | N/S | N/S | 0.007 | N/S | N/S | N/S | N/S | N/S | N/S | N/S | N/S | N/S | N/S | N/S | N/S | N/S | N/S | N/S | N/S | N/S | N/S | N/S | N/S | N/S | N/S | N/S | N/S | N/S | N/S | N/S | N/S | N/S | N/S | N/S | N/S | N/S | N/S | N/S | N/S | N/S | N/S | N/S | N/S | N/S
2006-11-19 | 7.1 | 239 | 141 | 782 | 183 | 30.4 | 16.77 | 0.259 | <0.02 | 7.58 | N/S | N/S | N/S | N/S | N/S | N/S | 0.006 | N/S | N/S | N/S | N/S | N/S | N/S | N/S | N/S | N/S | N/S | N/S | N/S | N/S | N/S | N/S | N/S | N/S | N/S | N/S | N/S | N/S | N/S | N/S | N/S | N/S | N/S | N/S | N/S | N/S | N/S | N/S | N/S | N/S | N/S | N/S | N/S | N/S | N/S | N/S | N/S | N/S
2006-11-20 | 7.1 | 201 | 114 | 770 | 158 | 28.3 | 16.82 | 0.54 | 1.2 | 6.77 | N/S | N/S | N/S | 27.7 | N/S | N/S | 0.006 | N/S | N/S | N/S | N/S | N/S | N/S | N/S | N/S | N/S | N/S | N/S | N/S | N/S | N/S | N/S | N/S | N/S | N/S | N/S | N/S | N/S | N/S | N/S | N/S | N/S | N/S | N/S | N/S | N/S | N/S | N/S | N/S | N/S | N/S | N/S | N/S | N/S | N/S | N/S | N/S | N/S
2006-11-21 | 7.1 | 203 | 119 | 766 | 167 | 28.2 | 16.59 | 0.702 | 0.77 | 7.17 | 4.23 | 134.6 | 0.99 | N/S | N/S | 79 | 0.006 | 0.008 | <0.0004 | 0.012 | 0.0547 | <0.0006 | 0.006 | 0.079 | 1.44 | 0.164 | 0.005 | 0.1061 | 0.091 | 0.01 | 0.004 | 0.0038 | 0.113 | <0.009 | <0.0002 | <0.03 | <2 | N/S | N/S | N/S | N/S | N/S | N/S | N/S | N/S | 0.164 | N/S | N/S | T/X | N/S | N/S | N/S | N/S | T/X | T/X | T/X | N/S | N/S
2006-11-22 | 7 | 248 | 155 | 866 | 229 | 33.2 | 17.99 | 0.101 | 0.03 | 8.75 | N/S | N/S | N/S | N/S | 36 | N/S | 0.007 | N/S | N/S | N/S | N/S | N/S | N/S | N/S | N/S | N/S | N/S | N/S | N/S | N/S | N/S | N/S | N/S | N/S | N/S | N/S | N/S | N/S | N/S | N/S | N/S | N/S | N/S | N/S | N/S | N/S | N/S | N/S | N/S | N/S | N/S | N/S | N/S | N/S | N/S | N/S | N/S | N/S
2006-11-23 | 7.1 | 238 | 159 | 822 | 188 | 31.4 | 16.1 | 0.594 | 1.2 | 8.7 | N/S | N/S | N/S | N/S | N/S | N/S | 0.007 | N/S | N/S | N/S | N/S | N/S | N/S | N/S | N/S | N/S | N/S | N/S | N/S | N/S | N/S | N/S | N/S | N/S | N/S | N/S | N/S | N/S | N/S | N/S | N/S | N/S | N/S | N/S | N/S | N/S | N/S | N/S | N/S | N/S | N/S | N/S | N/S | N/S | N/S | N/S | N/S | N/S
2006-11-24 | 7.2 | 228 | 126 | 856 | 242 | 35.5 | 21.22 | 0.032 | <0.02 | 8.71 | N/S | N/S | N/S | N/S | N/S | N/S | 0.007 | N/S | N/S | N/S | N/S | N/S | N/S | N/S | N/S | N/S | N/S | N/S | N/S | N/S | N/S | N/S | N/S | N/S | N/S | N/S | N/S | N/S | N/S | N/S | N/S | N/S | N/S | N/S | N/S | N/S | N/S | N/S | N/S | N/S | N/S | N/S | N/S | N/S | N/S | N/S | N/S | N/S
2006-11-25 | 7 | 249 | 132 | 818 | 212 | 34.6 | 19.48 | 0.034 | <0.02 | 8.3 | N/S | N/S | N/S | N/S | N/S | N/S | 0.007 | N/S | N/S | N/S | N/S | N/S | N/S | N/S | N/S | N/S | N/S | N/S | N/S | N/S | N/S | N/S | N/S | N/S | N/S | N/S | N/S | N/S | N/S | N/S | N/S | N/S | N/S | N/S | N/S | N/S | N/S | N/S | N/S | N/S | N/S | N/S | N/S | N/S | N/S | N/S | N/S | N/S
2006-11-26 | 7 | 235 | 163 | 838 | 221 | 33.1 | 18.83 | 0.644 | 0.54 | 7.98 | N/S | N/S | N/S | N/S | N/S | N/S | 0.007 | N/S | N/S | N/S | N/S | N/S | N/S | N/S | N/S | N/S | N/S | N/S | N/S | N/S | N/S | N/S | N/S | N/S | N/S | N/S | N/S | N/S | N/S | N/S | N/S | N/S | N/S | N/S | N/S | N/S | N/S | N/S | N/S | N/S | N/S | N/S | N/S | N/S | N/S | N/S | N/S | N/S
2006-11-27 | 7 | 228 | 131 | 820 | 213 | 31 | 19.04 | 0.51 | 1.05 | 7.79 | N/S | N/S | N/S | 55.5 | N/S | N/S | 0.007 | N/S | N/S | N/S | N/S | N/S | N/S | N/S | N/S | N/S | N/S | N/S | N/S | N/S | N/S | N/S | N/S | N/S | N/S | N/S | N/S | N/S | N/S | N/S | N/S | N/S | N/S | N/S | N/S | N/S | N/S | N/S | N/S | N/S | N/S | N/S | N/S | N/S | N/S | N/S | N/S | N/S
2006-11-28 | 7.2 | 336 | 169 | 966 | 417 | 42.3 | 20.91 | 0.414 | 0.69 | 10.58 | 5.24 | 133.4 | 1 | N/S | N/S | 77 | 0.008 | 0.009 | 0.0006 | 0.012 | 0.0899 | <0.0006 | 0.017 | 0.164 | 2.68 | 0.25 | 0.009 | 0.1309 | 0.366 | 0.017 | 0.006 | 0.0069 | 0.228 | <0.009 | <0.0002 | <0.03 | <2 | N/S | N/S | N/S | N/S | N/S | N/S | N/S | N/S | 0.25 | N/S | N/S | T/X | N/S | N/S | N/S | N/S | T/X | T/X | T/X | N/S | N/S
2006-11-29 | 7.2 | 294 | 167 | 998 | 408 | 35.6 | 15.54 | 0.499 | 0.99 | 8.49 | N/S | N/S | N/S | N/S | 86 | N/S | 0.006 | N/S | N/S | N/S | N/S | N/S | N/S | N/S | N/S | N/S | N/S | N/S | N/S | N/S | N/S | N/S | N/S | N/S | N/S | N/S | N/S | N/S | N/S | N/S | N/S | N/S | N/S | N/S | N/S | N/S | N/S | N/S | N/S | N/S | N/S | N/S | N/S | N/S | N/S | N/S | N/S | N/S
2006-11-30 | 7.1 | 290 | 126 | 938 | 421 | 31 | 6.6 | 0.417 | 2.49 | 7.49 | N/S | N/S | N/S | N/S | N/S | N/S | 0.003 | N/S | N/S | N/S | N/S | N/S | N/S | N/S | N/S | N/S | N/S | N/S | N/S | N/S | N/S | N/S | N/S | N/S | N/S | N/S | N/S | N/S | N/S | N/S | N/S | N/S | N/S | N/S | N/S | N/S | N/S | N/S | N/S | N/S | N/S | N/S | N/S | N/S | N/S | N/S | N/S | N/S
2006-12-01 | 7.2 | 124 | 62 | 646 | 112 | 16.1 | 8.44 | 0.533 | 1.93 | 3.68 | N/S | N/S | N/S | N/S | N/S | N/S | 0.005 | N/S | N/S | N/S | N/S | N/S | N/S | N/S | N/S | N/S | N/S | N/S | N/S | N/S | N/S | N/S | N/S | N/S | N/S | N/S | N/S | N/S | N/S | N/S | N/S | N/S | N/S | N/S | N/S | N/S | N/S | N/S | N/S | N/S | N/S | N/S | N/S | N/S | N/S | N/S | N/S | N/S
2006-12-02 | 7 | 136 | 75 | 838 | 125 | 18.6 | 9.5 | 0.526 | 1.47 | 4.33 | N/S | N/S | N/S | N/S | N/S | N/S | 0.005 | N/S | N/S | N/S | N/S | N/S | N/S | N/S | N/S | N/S | N/S | N/S | N/S | N/S | N/S | N/S | N/S | N/S | N/S | N/S | N/S | N/S | N/S | N/S | N/S | N/S | N/S | N/S | N/S | N/S | N/S | N/S | N/S | N/S | N/S | N/S | N/S | N/S | N/S | N/S | N/S | N/S
2006-12-03 | 7.3 | 166 | 92 | 864 | 121 | 20 | 10.7 | 0.326 | 1.58 | 4.31 | N/S | N/S | N/S | N/S | N/S | N/S | 0.005 | N/S | N/S | N/S | N/S | N/S | N/S | N/S | N/S | N/S | N/S | N/S | N/S | N/S | N/S | N/S | N/S | N/S | N/S | N/S | N/S | N/S | N/S | N/S | N/S | N/S | N/S | N/S | N/S | N/S | N/S | N/S | N/S | N/S | N/S | N/S | N/S | N/S | N/S | N/S | N/S | N/S
2006-12-04 | 7.4 | 145 | 97 | 908 | 142 | 20.3 | 11.24 | 0.545 | 1.96 | 4.59 | N/S | N/S | N/S | 28.4 | N/S | N/S | 0.005 | N/S | N/S | N/S | N/S | N/S | N/S | N/S | N/S | N/S | N/S | N/S | N/S | N/S | N/S | N/S | N/S | N/S | N/S | N/S | N/S | N/S | N/S | N/S | N/S | N/S | N/S | N/S | N/S | N/S | N/S | N/S | N/S | N/S | N/S | N/S | N/S | N/S | N/S | N/S | N/S | N/S
2006-12-05 | 7.2 | 239 | 115 | 942 | 238 | 26.8 | 12.33 | 0.427 | 1.36 | 6.53 | 2.69 | 195.5 | 0.87 | N/S | N/S | 98 | 0.006 | 0.006 | 0.0004 | 0.015 | 0.0666 | <0.0006 | 0.008 | 0.095 | 1.67 | 0.115 | 0.008 | 0.1129 | 0.12 | 0.011 | 0.006 | 0.0033 | 0.122 | <0.009 | <0.0002 | <0.03 | <2 | N/S | N/S | N/S | 0.013 | 0.0246 | <0.0003 | <0.0020 | 0.006 | 0.115 | 0.002 | 0.0668 | <0.05 | 0.003 | <0.004 | <0.0003 | 0.025 | <0.004 | <0.0002 | <0.02 | N/S | N/S
2006-12-06 | 7.3 | 160 | 99 | 848 | 150 | 22.4 | 12.82 | 0.478 | 1.94 | 4.73 | N/S | N/S | N/S | N/S | 30 | N/S | 0.006 | N/S | N/S | N/S | N/S | N/S | N/S | N/S | N/S | N/S | N/S | N/S | N/S | N/S | N/S | N/S | N/S | N/S | N/S | N/S | N/S | N/S | N/S | N/S | N/S | N/S | N/S | N/S | N/S | N/S | N/S | N/S | N/S | N/S | N/S | N/S | N/S | N/S | N/S | N/S | N/S | N/S
2006-12-07 | 7.2 | 153 | 91 | 890 | 137 | 23.8 | 13.24 | 0.323 | 1.84 | 5.05 | N/S | N/S | N/S | N/S | N/S | N/S | 0.006 | N/S | N/S | N/S | N/S | N/S | N/S | N/S | N/S | N/S | N/S | N/S | N/S | N/S | N/S | N/S | N/S | N/S | N/S | N/S | N/S | N/S | N/S | N/S | N/S | N/S | N/S | N/S | N/S | N/S | N/S | N/S | N/S | N/S | N/S | N/S | N/S | N/S | N/S | N/S | N/S | N/S
2006-12-08 | 7 | 127 | 85 | 836 | 142 | 21.6 | 13 | 0.426 | 0.13 | 4.55 | N/S | N/S | N/S | N/S | N/S | N/S | 0.006 | N/S | N/S | N/S | N/S | N/S | N/S | N/S | N/S | N/S | N/S | N/S | N/S | N/S | N/S | N/S | N/S | N/S | N/S | N/S | N/S | N/S | N/S | N/S | N/S | N/S | N/S | N/S | N/S | N/S | N/S | N/S | N/S | N/S | N/S | N/S | N/S | N/S | N/S | N/S | N/S | N/S
2006-12-09 | 7.1 | 133 | 96 | 834 | 129 | 22.3 | 13.06 | 0.61 | 0.02 | 4.97 | N/S | N/S | N/S | N/S | N/S | N/S | 0.006 | N/S | N/S | N/S | N/S | N/S | N/S | N/S | N/S | N/S | N/S | N/S | N/S | N/S | N/S | N/S | N/S | N/S | N/S | N/S | N/S | N/S | N/S | N/S | N/S | N/S | N/S | N/S | N/S | N/S | N/S | N/S | N/S | N/S | N/S | N/S | N/S | N/S | N/S | N/S | N/S | N/S
2006-12-10 | 7.2 | 172 | 120 | 844 | 146 | 23.6 | 14.47 | 0.024 | 0.04 | 5.18 | N/S | N/S | N/S | N/S | N/S | N/S | 0.005 | N/S | N/S | N/S | N/S | N/S | N/S | N/S | N/S | N/S | N/S | N/S | N/S | N/S | N/S | N/S | N/S | N/S | N/S | N/S | N/S | N/S | N/S | N/S | N/S | N/S | N/S | N/S | N/S | N/S | N/S | N/S | N/S | N/S | N/S | N/S | N/S | N/S | N/S | N/S | N/S | N/S
2006-12-11 | 7.2 | 158 | 104 | 850 | 163 | 20.9 | 12 | 0.241 | 1.62 | 4.83 | N/S | N/S | N/S | 36.8 | N/S | N/S | 0.004 | N/S | N/S | N/S | N/S | N/S | N/S | N/S | N/S | N/S | N/S | N/S | N/S | N/S | N/S | N/S | N/S | N/S | N/S | N/S | N/S | N/S | N/S | N/S | N/S | N/S | N/S | N/S | N/S | N/S | N/S | N/S | N/S | N/S | N/S | N/S | N/S | N/S | N/S | N/S | N/S | N/S
2006-12-12 | 7.3 | 141 | 98 | 962 | 167 | 13.3 | 6.56 | 0.278 | 2.28 | 2.96 | 1.27 | 225.8 | 0.52 | N/S | N/S | 80 | 0.003 | 0.005 | 0.0015 | 0.011 | 0.0529 | <0.0006 | 0.003 | 0.052 | 1.08 | 0.097 | 0.002 | 0.0596 | 0.102 | 0.006 | <0.003 | 0.0021 | 0.074 | <0.009 | <0.0002 | <0.03 | 3 | N/S | N/S | N/S | N/S | N/S | N/S | N/S | N/S | 0.097 | N/S | N/S | T/X | N/S | N/S | N/S | N/S | T/X | T/X | T/X | N/S | N/S
2006-12-13 | 7.3 | 129 | 73 | 914 | 125 | 17.2 | 8.75 | 0.359 | 2.18 | 3.99 | N/S | N/S | N/S | N/S | 19 | N/S | 0.004 | N/S | N/S | N/S | N/S | N/S | N/S | N/S | N/S | N/S | N/S | N/S | N/S | N/S | N/S | N/S | N/S | N/S | N/S | N/S | N/S | N/S | N/S | N/S | N/S | N/S | N/S | N/S | N/S | N/S | N/S | N/S | N/S | N/S | N/S | N/S | N/S | N/S | N/S | N/S | N/S | N/S
2006-12-14 | 7.3 | 122 | 81 | 894 | 121 | 17 | 10.23 | 0.34 | 1.76 | 3.99 | N/S | N/S | N/S | N/S | N/S | N/S | 0.004 | N/S | N/S | N/S | N/S | N/S | N/S | N/S | N/S | N/S | N/S | N/S | N/S | N/S | N/S | N/S | N/S | N/S | N/S | N/S | N/S | N/S | N/S | N/S | N/S | N/S | N/S | N/S | N/S | N/S | N/S | N/S | N/S | N/S | N/S | N/S | N/S | N/S | N/S | N/S | N/S | N/S
2006-12-15 | 7.3 | 147 | 95 | 872 | 142 | 20 | 11.26 | 0.6 | 1.13 | 4.73 | N/S | N/S | N/S | N/S | N/S | N/S | 0.005 | N/S | N/S | N/S | N/S | N/S | N/S | N/S | N/S | N/S | N/S | N/S | N/S | N/S | N/S | N/S | N/S | N/S | N/S | N/S | N/S | N/S | N/S | N/S | N/S | N/S | N/S | N/S | N/S | N/S | N/S | N/S | N/S | N/S | N/S | N/S | N/S | N/S | N/S | N/S | N/S | N/S
2006-12-16 | 7.3 | 116 | 82 | 844 | 117 | 19.9 | 12.05 | 0.699 | 0.44 | 4.42 | N/S | N/S | N/S | N/S | N/S | N/S | 0.006 | N/S | N/S | N/S | N/S | N/S | N/S | N/S | N/S | N/S | N/S | N/S | N/S | N/S | N/S | N/S | N/S | N/S | N/S | N/S | N/S | N/S | N/S | N/S | N/S | N/S | N/S | N/S | N/S | N/S | N/S | N/S | N/S | N/S | N/S | N/S | N/S | N/S | N/S | N/S | N/S | N/S
2006-12-17 | 7.1 | 140 | 98 | 850 | 100 | 22.9 | 13.59 | 0.263 | 1.38 | 4.82 | N/S | N/S | N/S | N/S | N/S | N/S | 0.005 | N/S | N/S | N/S | N/S | N/S | N/S | N/S | N/S | N/S | N/S | N/S | N/S | N/S | N/S | N/S | N/S | N/S | N/S | N/S | N/S | N/S | N/S | N/S | N/S | N/S | N/S | N/S | N/S | N/S | N/S | N/S | N/S | N/S | N/S | N/S | N/S | N/S | N/S | N/S | N/S | N/S
2006-12-18 | 7.1 | 163 | 114 | 862 | 117 | 25.9 | 14.58 | 0.314 | 1.35 | 5.42 | N/S | N/S | N/S | 32 | N/S | N/S | 0.005 | N/S | N/S | N/S | N/S | N/S | N/S | N/S | N/S | N/S | N/S | N/S | N/S | N/S | N/S | N/S | N/S | N/S | N/S | N/S | N/S | N/S | N/S | N/S | N/S | N/S | N/S | N/S | N/S | N/S | N/S | N/S | N/S | N/S | N/S | N/S | N/S | N/S | N/S | N/S | N/S | N/S
2006-12-19 | 7.2 | 168 | 98 | 892 | 158 | 25.1 | 13.85 | 0.399 | 1.87 | 5.94 | 3.19 | 187.4 | 0.95 | N/S | N/S | 85 | 0.006 | 0.006 | 0.0007 | 0.012 | 0.0558 | <0.0006 | 0.005 | 0.062 | 1.31 | 0.194 | 0.002 | 0.1002 | 0.069 | 0.008 | <0.003 | 0.0042 | 0.105 | <0.009 | <0.0002 | <0.03 | <2 | N/S | N/S | N/S | N/S | N/S | N/S | N/S | N/S | 0.194 | N/S | N/S | T/X | N/S | N/S | N/S | N/S | T/X | T/X | T/X | N/S | N/S
2006-12-20 | 7 | 227 | 133 | 908 | 221 | 28.4 | 13.4 | 0.573 | 1.81 | 6.89 | N/S | N/S | N/S | N/S | 30 | N/S | 0.007 | N/S | N/S | N/S | N/S | N/S | N/S | N/S | N/S | N/S | N/S | N/S | N/S | N/S | N/S | N/S | N/S | N/S | N/S | N/S | N/S | N/S | N/S | N/S | N/S | N/S | N/S | N/S | N/S | N/S | N/S | N/S | N/S | N/S | N/S | N/S | N/S | N/S | N/S | N/S | N/S | N/S
2006-12-21 | 7.1 | 199 | 101 | 884 | 237 | 25.3 | 10.35 | 0.429 | 1.83 | 6.22 | N/S | N/S | N/S | N/S | N/S | N/S | 0.006 | N/S | N/S | N/S | N/S | N/S | N/S | N/S | N/S | N/S | N/S | N/S | N/S | N/S | N/S | N/S | N/S | N/S | N/S | N/S | N/S | N/S | N/S | N/S | N/S | N/S | N/S | N/S | N/S | N/S | N/S | N/S | N/S | N/S | N/S | N/S | N/S | N/S | N/S | N/S | N/S | N/S
2006-12-22 | 7.1 | 141 | 70 | 772 | 192 | 15.6 | 5.19 | 0.346 | 2.33 | 3.88 | N/S | N/S | N/S | N/S | N/S | N/S | 0.003 | N/S | N/S | N/S | N/S | N/S | N/S | N/S | N/S | N/S | N/S | N/S | N/S | N/S | N/S | N/S | N/S | N/S | N/S | N/S | N/S | N/S | N/S | N/S | N/S | N/S | N/S | N/S | N/S | N/S | N/S | N/S | N/S | N/S | N/S | N/S | N/S | N/S | N/S | N/S | N/S | N/S
2006-12-23 | 7.2 | 142 | 67 | 808 | 163 | 15.8 | 6.88 | 0.367 | 2.45 | 3.64 | N/S | N/S | N/S | N/S | N/S | N/S | 0.003 | N/S | N/S | N/S | N/S | N/S | N/S | N/S | N/S | N/S | N/S | N/S | N/S | N/S | N/S | N/S | N/S | N/S | N/S | N/S | N/S | N/S | N/S | N/S | N/S | N/S | N/S | N/S | N/S | N/S | N/S | N/S | N/S | N/S | N/S | N/S | N/S | N/S | N/S | N/S | N/S | N/S
2006-12-24 | 7.1 | 207 | 94 | 898 | 200 | 23.4 | 9.03 | 0.45 | 1.58 | 5.55 | N/S | N/S | N/S | N/S | N/S | N/S | 0.004 | N/S | N/S | N/S | N/S | N/S | N/S | N/S | N/S | N/S | N/S | N/S | N/S | N/S | N/S | N/S | N/S | N/S | N/S | N/S | N/S | N/S | N/S | N/S | N/S | N/S | N/S | N/S | N/S | N/S | N/S | N/S | N/S | N/S | N/S | N/S | N/S | N/S | N/S | N/S | N/S | N/S
2006-12-25 | 7.2 | 207 | 94 | 922 | 208 | 24.6 | 11 | 0.483 | 1.45 | 5.82 | N/S | N/S | N/S | 23.4 | N/S | N/S | 0.004 | N/S | N/S | N/S | N/S | N/S | N/S | N/S | N/S | N/S | N/S | N/S | N/S | N/S | N/S | N/S | N/S | N/S | N/S | N/S | N/S | N/S | N/S | N/S | N/S | N/S | N/S | N/S | N/S | N/S | N/S | N/S | N/S | N/S | N/S | N/S | N/S | N/S | N/S | N/S | N/S | N/S
2006-12-26 | 7 | 203 | 96 | 854 | 204 | 25.6 | 13.77 | 0.485 | 1.22 | 5.89 | 2.56 | 181.3 | 0.62 | N/S | N/S | 82 | 0.005 | 0.006 | <0.0004 | 0.015 | 0.0722 | <0.0006 | 0.008 | 0.083 | 1.75 | 0.093 | 0.004 | 0.1324 | 0.173 | 0.007 | <0.003 | 0.0033 | 0.117 | <0.009 | <0.0002 | <0.03 | <2 | N/S | N/S | N/S | N/S | N/S | N/S | N/S | N/S | 0.093 | N/S | N/S | T/X | N/S | N/S | N/S | N/S | T/X | T/X | T/X | N/S | N/S
2006-12-27 | 7.1 | 158 | 86 | 844 | 150 | 22.4 | 12.35 | 0.407 | 1.33 | 5.08 | N/S | N/S | N/S | N/S | 34 | N/S | 0.006 | N/S | N/S | N/S | N/S | N/S | N/S | N/S | N/S | N/S | N/S | N/S | N/S | N/S | N/S | N/S | N/S | N/S | N/S | N/S | N/S | N/S | N/S | N/S | N/S | N/S | N/S | N/S | N/S | N/S | N/S | N/S | N/S | N/S | N/S | N/S | N/S | N/S | N/S | N/S | N/S | N/S
2006-12-28 | 7.1 | 203 | 108 | 878 | 158 | 24.6 | 13.25 | 0.037 | 0.03 | 5.89 | N/S | N/S | N/S | N/S | N/S | N/S | 0.007 | N/S | N/S | N/S | N/S | N/S | N/S | N/S | N/S | N/S | N/S | N/S | N/S | N/S | N/S | N/S | N/S | N/S | N/S | N/S | N/S | N/S | N/S | N/S | N/S | N/S | N/S | N/S | N/S | N/S | N/S | N/S | N/S | N/S | N/S | N/S | N/S | N/S | N/S | N/S | N/S | N/S
2006-12-29 | 7.3 | 213 | 109 | 904 | 246 | 28.3 | 13.57 | 0.417 | 0.05 | 7.36 | N/S | N/S | N/S | N/S | N/S | N/S | 0.007 | N/S | N/S | N/S | N/S | N/S | N/S | N/S | N/S | N/S | N/S | N/S | N/S | N/S | N/S | N/S | N/S | N/S | N/S | N/S | N/S | N/S | N/S | N/S | N/S | N/S | N/S | N/S | N/S | N/S | N/S | N/S | N/S | N/S | N/S | N/S | N/S | N/S | N/S | N/S | N/S | N/S
2006-12-30 | 7.1 | 304 | 148 | 954 | 329 | 30.7 | 14.03 | 0.054 | 0.07 | 7.68 | N/S | N/S | N/S | N/S | N/S | N/S | 0.007 | N/S | N/S | N/S | N/S | N/S | N/S | N/S | N/S | N/S | N/S | N/S | N/S | N/S | N/S | N/S | N/S | N/S | N/S | N/S | N/S | N/S | N/S | N/S | N/S | N/S | N/S | N/S | N/S | N/S | N/S | N/S | N/S | N/S | N/S | N/S | N/S | N/S | N/S | N/S | N/S | N/S
2006-12-31 | 7.1 | 344 | 161 | 1037 | 404 | 39.3 | 12.97 | 1.234 | 0.18 | 9.46 | N/S | N/S | N/S | N/S | N/S | N/S | 0.007 | N/S | N/S | N/S | N/S | N/S | N/S | N/S | N/S | N/S | N/S | N/S | N/S | N/S | N/S | N/S | N/S | N/S | N/S | N/S | N/S | N/S | N/S | N/S | N/S | N/S | N/S | N/S | N/S | N/S | N/S | N/S | N/S | N/S | N/S | N/S | N/S | N/S | N/S | N/S | N/S | N/S
MDL |  | 2 | 2 | 6 | 2 | 0.1 | 0.03 | 0.003 | 0.02 | 0.02 | 0.02 | 0.3 | 0.04 | 1.2 | 1 | 1 | 0.003 | 0.003 | 0.0004 | 0.004 | 0.0007 | 0.0006 | 0.003 | 0.002 | 0.04 | 0.006 | 0.002 | 0.0007 | 0.05 | 0.002 | 0.003 | 0.0006 | 0.007 | 0.009 | 0.0002 | 0.03 | 2 |  |  |  | 0.004 | 0.0002 | 0.0003 | 0.002 | 0.001 | 0.006 | 0.002 | 0.0002 | 0.05 | 0.001 | 0.004 | 0.0003 | 0.001 | 0.004 | 0.0002 | 0.02
Observations | 365 | 365 | 365 | 365 | 365 | 365 | 365 | 364 | 364 | 365 | 52 | 52 | 52 | 52 | 52 | 52 | 365 | 52 | 52 | 52 | 52 | 52 | 52 | 52 | 52 | 52 | 52 | 52 | 52 | 52 | 52 | 52 | 52 | 52 | 52 | 52 | 52 | 0 | 0 | 0 | 12 | 12 | 12 | 12 | 12 | 52 | 12 | 12 | 5 | 12 | 12 | 12 | 12 | 12 | 12 | 12 | 0 | 0
Minimum | 6.8 | 97 | 62 | 646 | 75 | 11.7 | 4.89 | <0.003 | <0.02 | 2.59 | 1.27 | 108.7 | 0.52 | 15.3 | 19 | 43 | 0.003 | 0.005 | <0.0004 | 0.004 | 0.0408 | <0.0006 | <0.003 | 0.046 | 0.8 | 0.08 | <0.002 | 0.0596 | <0.05 | 0.005 | <0.003 | 0.0012 | 0.062 | <0.009 | <0.0002 | <0.03 | <2 |  |  |  | <0.004 | 0.0149 | <0.0003 | <0.002 | 0.002 | 0.08 | <0.002 | 0.0427 | <0.05 | 0.003 | <0.004 | <0.0003 | 0.018 | <0.004 | <0.0002 | <0.02
Mean | 7.2 | 197 | 120.7 | 874 | 204 | 27.9 | 15.21 | <0.492 | <0.95 | 6.79 | 3.424 | 176.0962 | 1.0679 | 34.925 | 38.0962 | 80.5962 | 0.007 | 0.0083 | <0.0009 | 0.0121 | 0.0572 | <0.0007 | <0.008 | 0.0945 | 1.5356 | 0.1512 | <0.005 | 0.0971 | <0.13 | 0.0151 | <0.005 | 0.0038 | 0.1226 | <0.009 | <0.0002 | <0.03 | <2 |  |  |  | <0.011 | 0.0215 | <0.0007 | <0.002 | 0.0084 | 0.1512 | <0.003 | 0.0548 | <0.05 | 0.0048 | <0.004 | <0.0006 | 0.0248 | <0.004 | <0.0002 | <0.02
Maximum | 7.6 | 407 | 222 | 1410 | 617 | 67.6 | 22.78 | 1.599 | 3.94 | 18.45 | 7.28 | 324.6 | 1.66 | 55.5 | 86 | 103 | 0.013 | 0.018 | 0.0018 | 0.023 | 0.1058 | 0.0012 | 0.039 | 0.247 | 3.81 | 0.25 | 0.012 | 0.262 | 0.884 | 0.125 | 0.015 | 0.0084 | 0.228 | 0.01 | <0.0002 | <0.03 | 3 |  |  |  | 0.018 | 0.0311 | 0.003 | <0.002 | 0.032 | 0.25 | 0.005 | 0.0764 | 0.06 | 0.007 | <0.004 | 0.0034 | 0.032 | <0.004 | <0.0002 | <0.02
Std Dev | 0.1 | 47 | 26.3 | 96 | 72 | 5.7 | 3.06 | 0.305 | 0.91 | 1.78 | 1.0087 | 50.3969 | 0.278 | 10.2362 | 11.5305 | 12.2367 | 0.002 | 0.0025 | 0.0004 | 0.0033 | 0.0131 | 0.0002 | 0.0056 | 0.0397 | 0.5906 | 0.0369 | 0.0025 | 0.0384 | 0.1515 | 0.0164 | 0.0027 | 0.0015 | 0.0377 | 0.0001 | 0 | 0 | 0.3005 |  |  |  | 0.0048 | 0.0054 | 0.0008 | 0 | 0.008 | 0.0369 | 0.001 | 0.0099 | 0.0045 | 0.0013 | 0 | 0.0009 | 0.0047 | 0 | 0 | 0
January 8, 2006 BOD5, CBOD5: Batch failed QA Standard: An analysis exempt from rerun.
April 11, 2006 Hg: Sample/aliquot received with incorrect identification.
July 29, 2006 BOD5, CBOD5: Batch failed QA Standard: An analysis exempt from rerun.
September 9, 16, 17, 21, 2006 BOD5, CBOD5: Batch failed QA Standard: An analysis exempt from rerun.
September 5, 2006 CN, CN-WAD: Aliquot not preserved enough; added prior to analysis.

## Egan Raw 2007
|  | BOD5 | CBOD5 | TS | SS | TKN | NH3-N | NO2-N | NO3-N | P-TOT | P-SOL | Cl | F | FOG | Phenol-Man | SO4 | CN (COMP) | CN (GRAB) | WAD CN | As | Ba | Cd | Cr_Tot | Cu | Fe_Tot | Fe_Sol | Pb | Mn | Hg | Ni | Se | Ag | Zn | Sb | Be | Tl | Cr_+6 | Ca | Mg | Hardness | As Sol | Ba Sol | Cd Sol | Cr Sol | Cu Sol | Fe Sol | Pb Sol | Mn Sol | Hg sol | Ni Sol | Se Sol | Ag Sol | Zn Sol | Sb Sol | Be Sol | Tl Sol | Ca Sol | Mg Sol
Date | pH | MG/L | MG/L | MG/L | MG/L | MG/L | MG/L | MG/L | MG/L | MG/L | MG/L | mg/L | mg/L | mg/L | ug/L | mg/L |  |  | mg/L | mg/L | mg/L | mg/L | mg/L | mg/L | mg/L | mg/L | mg/L | mg/L | ug/l | mg/L | mg/L | mg/L | mg/L | mg/L | mg/L | mg/L | ug/L | mg/L | mg/L | mg/L CaCO3 | mg/L | mg/L | mg/L | mg/L | mg/L | mg/L | mg/L | mg/L | mg/L | mg/L | mg/L | mg/L | mg/l | mg/L | mg/L | mg/L | mg/L | mg/L
2007-01-01 | 7.3 | 173 | 97 | 822 | 146 | 23.1 | 12.92 | 0.385 | 1.61 | 5.53 | N/S | N/S | N/S | 50 | N/S | N/S | 0.005 | N/S | N/S | N/S | N/S | N/S | N/S | N/S | N/S | N/S | N/S | N/S | N/S | N/S | N/S | N/S | N/S | N/S | N/S | N/S | N/S | N/S | N/S | N/S | N/S | N/S | N/S | N/S | N/S | N/S | N/S | N/S | N/S | N/S | N/S | N/S | N/S | N/S | N/S | N/S | N/S | N/S
2007-01-02 | 7.3 | 174 | 98 | 800 | 129 | 25.7 | 14 | 0.368 | 1.98 | 5.75 | 2.91 | 166.5 | 0.8 | N/S | N/S | 63.8 | 0.006 | 0.008 | 0.0008 | 0.011 | 0.0517 | <0.0006 | 0.004 | 0.061 | 1.13 | 0.125 | <0.002 | 0.1095 | <0.05 | 0.007 | 0.005 | 0.0023 | 0.101 | <0.009 | <0.0002 | <0.03 | <2 | N/S | N/S | N/S | 0.015 | 0.0214 | <0.0003 | <0.002 | 0.006 | 0.125 | 0.003 | 0.0658 | T/X | 0.003 | <0.004 | <0.0003 | 0.024 | <0.004 | <0.0002 | <0.02 | N/S | N/S
2007-01-03 | 7.3 | 215 | 127 | 862 | 171 | 26.4 | 14.64 | 0.936 | 1.31 | 5.98 | N/S | N/S | N/S | N/S | 34 | N/S | 0.007 | N/S | N/S | N/S | N/S | N/S | N/S | N/S | N/S | N/S | N/S | N/S | N/S | N/S | N/S | N/S | N/S | N/S | N/S | N/S | N/S | N/S | N/S | N/S | N/S | N/S | N/S | N/S | N/S | N/S | N/S | N/S | N/S | N/S | N/S | N/S | N/S | N/S | N/S | N/S | N/S | N/S
2007-01-04 | 7.3 | 180 | 103 | 802 | 167 | 24.7 | 13.23 | 0.59 | 2.16 | 5.67 | N/S | N/S | N/S | N/S | N/S | N/S | 0.008 | N/S | N/S | N/S | N/S | N/S | N/S | N/S | N/S | N/S | N/S | N/S | N/S | N/S | N/S | N/S | N/S | N/S | N/S | N/S | N/S | N/S | N/S | N/S | N/S | N/S | N/S | N/S | N/S | N/S | N/S | N/S | N/S | N/S | N/S | N/S | N/S | N/S | N/S | N/S | N/S | N/S
2007-01-05 | 7.3 | 189 | 117 | 816 | 225 | 18.9 | 10.09 | 0.698 | 1.42 | 4.6 | N/S | N/S | N/S | N/S | N/S | N/S | 0.005 | N/S | N/S | N/S | N/S | N/S | N/S | N/S | N/S | N/S | N/S | N/S | N/S | N/S | N/S | N/S | N/S | N/S | N/S | N/S | N/S | N/S | N/S | N/S | N/S | N/S | N/S | N/S | N/S | N/S | N/S | N/S | N/S | N/S | N/S | N/S | N/S | N/S | N/S | N/S | N/S | N/S
2007-01-06 | 7.2 | 196 | 113 | 800 | 158 | 20.2 | 10.83 | 0.531 | 1.36 | 4.9 | N/S | N/S | N/S | N/S | N/S | N/S | 0.005 | N/S | N/S | N/S | N/S | N/S | N/S | N/S | N/S | N/S | N/S | N/S | N/S | N/S | N/S | N/S | N/S | N/S | N/S | N/S | N/S | N/S | N/S | N/S | N/S | N/S | N/S | N/S | N/S | N/S | N/S | N/S | N/S | N/S | N/S | N/S | N/S | N/S | N/S | N/S | N/S | N/S
2007-01-07 | 7.3 | 173 | 97 | 812 | 142 | 21.7 | 12.52 | 0.688 | 1.03 | 5.17 | N/S | N/S | N/S | N/S | N/S | N/S | 0.005 | N/S | N/S | N/S | N/S | N/S | N/S | N/S | N/S | N/S | N/S | N/S | N/S | N/S | N/S | N/S | N/S | N/S | N/S | N/S | N/S | N/S | N/S | N/S | N/S | N/S | N/S | N/S | N/S | N/S | N/S | N/S | N/S | N/S | N/S | N/S | N/S | N/S | N/S | N/S | N/S | N/S
2007-01-08 | 7.3 | 144 | 95 | 746 | 125 | 20.1 | 12.83 | 0.628 | 1.23 | 4.56 | N/S | N/S | N/S | 39.5 | N/S | N/S | 0.005 | N/S | N/S | N/S | N/S | N/S | N/S | N/S | N/S | N/S | N/S | N/S | N/S | N/S | N/S | N/S | N/S | N/S | N/S | N/S | N/S | N/S | N/S | N/S | N/S | N/S | N/S | N/S | N/S | N/S | N/S | N/S | N/S | N/S | N/S | N/S | N/S | N/S | N/S | N/S | N/S | N/S
2007-01-09 | 7.1 | 152 | 77 | 802 | 117 | 21.1 | 13.07 | 0.524 | 1.88 | 4.76 | 2.73 | 158.4 | 1.03 | N/S | N/S | 99.4 | 0.005 | 0.007 | 0.0008 | 0.012 | 0.0418 | <0.0006 | 0.004 | 0.051 | 0.9 | 0.127 | 0.005 | 0.0928 | <0.05 | 0.01 | 0.008 | 0.0019 | 0.082 | <0.009 | <0.0002 | <0.03 | <2 | N/S | N/S | N/S | N/S | N/S | N/S | N/S | N/S | 0.127 | N/S | N/S | T/X | N/S | N/S | N/S | N/S | T/X | T/X | T/X | N/S | N/S
2007-01-10 | 7.2 | 198 | 87 | 818 | 171 | 24 | 13.52 | <0.003 | 3.03 | 5.81 | N/S | N/S | N/S | N/S | 66 | N/S | 0.006 | N/S | N/S | N/S | N/S | N/S | N/S | N/S | N/S | N/S | N/S | N/S | N/S | N/S | N/S | N/S | N/S | N/S | N/S | N/S | N/S | N/S | N/S | N/S | N/S | N/S | N/S | N/S | N/S | N/S | N/S | N/S | N/S | N/S | N/S | N/S | N/S | N/S | N/S | N/S | N/S | N/S
2007-01-11 | 7.1 | 231 | 136 | 890 | 233 | 26.9 | 14.92 | 0.552 | 2.27 | 6.31 | N/S | N/S | N/S | N/S | N/S | N/S | 0.007 | N/S | N/S | N/S | N/S | N/S | N/S | N/S | N/S | N/S | N/S | N/S | N/S | N/S | N/S | N/S | N/S | N/S | N/S | N/S | N/S | N/S | N/S | N/S | N/S | N/S | N/S | N/S | N/S | N/S | N/S | N/S | N/S | N/S | N/S | N/S | N/S | N/S | N/S | N/S | N/S | N/S
2007-01-12 | 7.1 | 152 | 96 | 790 | 146 | 25.4 | 14.29 | 0.777 | 0.2 | 6.01 | N/S | N/S | N/S | N/S | N/S | N/S | 0.007 | N/S | N/S | N/S | N/S | N/S | N/S | N/S | N/S | N/S | N/S | N/S | N/S | N/S | N/S | N/S | N/S | N/S | N/S | N/S | N/S | N/S | N/S | N/S | N/S | N/S | N/S | N/S | N/S | N/S | N/S | N/S | N/S | N/S | N/S | N/S | N/S | N/S | N/S | N/S | N/S | N/S
2007-01-13 | 7 | 149 | 101 | 736 | 129 | 22.5 | 13.11 | 0.711 | 0.48 | 5.35 | N/S | N/S | N/S | N/S | N/S | N/S | 0.007 | N/S | N/S | N/S | N/S | N/S | N/S | N/S | N/S | N/S | N/S | N/S | N/S | N/S | N/S | N/S | N/S | N/S | N/S | N/S | N/S | N/S | N/S | N/S | N/S | N/S | N/S | N/S | N/S | N/S | N/S | N/S | N/S | N/S | N/S | N/S | N/S | N/S | N/S | N/S | N/S | N/S
2007-01-14 | 7.2 | 185 | 123 | 818 | 154 | 26 | 14.34 | 0.443 | 0.97 | 5.9 | N/S | N/S | N/S | N/S | N/S | N/S | 0.006 | N/S | N/S | N/S | N/S | N/S | N/S | N/S | N/S | N/S | N/S | N/S | N/S | N/S | N/S | N/S | N/S | N/S | N/S | N/S | N/S | N/S | N/S | N/S | N/S | N/S | N/S | N/S | N/S | N/S | N/S | N/S | N/S | N/S | N/S | N/S | N/S | N/S | N/S | N/S | N/S | N/S
2007-01-15 | 7.1 | 175 | 99 | 956 | 167 | 22.1 | 10.71 | 0.347 | 1.51 | 5.28 | N/S | N/S | N/S | 41.9 | N/S | N/S | 0.006 | N/S | N/S | N/S | N/S | N/S | N/S | N/S | N/S | N/S | N/S | N/S | N/S | N/S | N/S | N/S | N/S | N/S | N/S | N/S | N/S | N/S | N/S | N/S | N/S | N/S | N/S | N/S | N/S | N/S | N/S | N/S | N/S | N/S | N/S | N/S | N/S | N/S | N/S | N/S | N/S | N/S
2007-01-16 | 7.2 | 144 | 68 | 954 | 117 | 19.2 | 11.22 | 0.415 | 1.7 | 4.43 | 2.4 | 244.9 | 0.79 | N/S | N/S | 81.9 | 0.007 | 0.007 | 0.0008 | 0.009 | 0.0513 | <0.0006 | 0.008 | 0.048 | 0.92 | 0.095 | 0.003 | 0.0954 | <0.05 | 0.008 | 0.009 | 0.0032 | 0.077 | <0.009 | <0.0002 | <0.03 | <2 | N/S | N/S | N/S | N/S | N/S | N/S | N/S | N/S | 0.095 | N/S | N/S | T/X | N/S | N/S | N/S | N/S | T/X | T/X | T/X | N/S | N/S
2007-01-17 | 7.2 | 425 | 155 | 1355 | 617 | 50.2 | 12.18 | 1.204 | 1.5 | 12.32 | N/S | N/S | N/S | N/S | 28 | N/S | 0.006 | N/S | N/S | N/S | N/S | N/S | N/S | N/S | N/S | N/S | N/S | N/S | N/S | N/S | N/S | N/S | N/S | N/S | N/S | N/S | N/S | N/S | N/S | N/S | N/S | N/S | N/S | N/S | N/S | N/S | N/S | N/S | N/S | N/S | N/S | N/S | N/S | N/S | N/S | N/S | N/S | N/S
2007-01-18 | 7.2 | 139 | 80 | 880 | 129 | 20.3 | 12.22 | 0.673 | 3.49 | 5.14 | N/S | N/S | N/S | N/S | N/S | N/S | 0.006 | N/S | N/S | N/S | N/S | N/S | N/S | N/S | N/S | N/S | N/S | N/S | N/S | N/S | N/S | N/S | N/S | N/S | N/S | N/S | N/S | N/S | N/S | N/S | N/S | N/S | N/S | N/S | N/S | N/S | N/S | N/S | N/S | N/S | N/S | N/S | N/S | N/S | N/S | N/S | N/S | N/S
2007-01-19 | 7.3 | 134 | 82 | 856 | 137 | 21.6 | 12.95 | 0.658 | 1.45 | 5.21 | N/S | N/S | N/S | N/S | N/S | N/S | 0.006 | N/S | N/S | N/S | N/S | N/S | N/S | N/S | N/S | N/S | N/S | N/S | N/S | N/S | N/S | N/S | N/S | N/S | N/S | N/S | N/S | N/S | N/S | N/S | N/S | N/S | N/S | N/S | N/S | N/S | N/S | N/S | N/S | N/S | N/S | N/S | N/S | N/S | N/S | N/S | N/S | N/S
2007-01-20 | 7 | 181 | 119 | 846 | 150 | 21.7 | 11.79 | 0.641 | 1.6 | 5.31 | N/S | N/S | N/S | N/S | N/S | N/S | 0.006 | N/S | N/S | N/S | N/S | N/S | N/S | N/S | N/S | N/S | N/S | N/S | N/S | N/S | N/S | N/S | N/S | N/S | N/S | N/S | N/S | N/S | N/S | N/S | N/S | N/S | N/S | N/S | N/S | N/S | N/S | N/S | N/S | N/S | N/S | N/S | N/S | N/S | N/S | N/S | N/S | N/S
2007-01-21 | 7.1 | 187 | 82 | 916 | 167 | 25.4 | 14.14 | 0.544 | 1.38 | 5.66 | N/S | N/S | N/S | N/S | N/S | N/S | 0.006 | N/S | N/S | N/S | N/S | N/S | N/S | N/S | N/S | N/S | N/S | N/S | N/S | N/S | N/S | N/S | N/S | N/S | N/S | N/S | N/S | N/S | N/S | N/S | N/S | N/S | N/S | N/S | N/S | N/S | N/S | N/S | N/S | N/S | N/S | N/S | N/S | N/S | N/S | N/S | N/S | N/S
2007-01-22 | 7.1 | 156 | 92 | 952 | 137 | 24 | 14.48 | 1.023 | 0.19 | 5.21 | N/S | N/S | N/S | 38.4 | N/S | N/S | 0.007 | N/S | N/S | N/S | N/S | N/S | N/S | N/S | N/S | N/S | N/S | N/S | N/S | N/S | N/S | N/S | N/S | N/S | N/S | N/S | N/S | N/S | N/S | N/S | N/S | N/S | N/S | N/S | N/S | N/S | N/S | N/S | N/S | N/S | N/S | N/S | N/S | N/S | N/S | N/S | N/S | N/S
2007-01-23 | 7 | 213 | 129 | 954 | 212 | 25 | 15.71 | 0.363 | 1.53 | 5.68 | 3.11 | 226.5 | 0.94 | N/S | N/S | 89.1 | 0.007 | 0.009 | 0.001 | 0.005 | 0.0573 | <0.0006 | 0.004 | 0.072 | 1.33 | 0.185 | 0.004 | 0.1063 | <0.05 | 0.01 | 0.015 | 0.003 | 0.132 | <0.009 | <0.0002 | <0.03 | <2 | N/S | N/S | N/S | N/S | N/S | N/S | N/S | N/S | 0.185 | N/S | N/S | T/X | N/S | N/S | N/S | N/S | T/X | T/X | T/X | N/S | N/S
2007-01-24 | 7.3 | 203 | 100 | 898 | 171 | 26 | 15.57 | 0.975 | 1.12 | 5.99 | N/S | N/S | N/S | N/S | 43 | N/S | 0.007 | N/S | N/S | N/S | N/S | N/S | N/S | N/S | N/S | N/S | N/S | N/S | N/S | N/S | N/S | N/S | N/S | N/S | N/S | N/S | N/S | N/S | N/S | N/S | N/S | N/S | N/S | N/S | N/S | N/S | N/S | N/S | N/S | N/S | N/S | N/S | N/S | N/S | N/S | N/S | N/S | N/S
2007-01-25 | 7.3 | 199 | 115 | 870 | 188 | 26.6 | 14.94 | 0.487 | 3.12 | 6.91 | N/S | N/S | N/S | N/S | N/S | N/S | 0.007 | N/S | N/S | N/S | N/S | N/S | N/S | N/S | N/S | N/S | N/S | N/S | N/S | N/S | N/S | N/S | N/S | N/S | N/S | N/S | N/S | N/S | N/S | N/S | N/S | N/S | N/S | N/S | N/S | N/S | N/S | N/S | N/S | N/S | N/S | N/S | N/S | N/S | N/S | N/S | N/S | N/S
2007-01-26 | 7.2 | 228 | 113 | 894 | 242 | 25.7 | 15.55 | 0.955 | 0.48 | 6.37 | N/S | N/S | N/S | N/S | N/S | N/S | 0.006 | N/S | N/S | N/S | N/S | N/S | N/S | N/S | N/S | N/S | N/S | N/S | N/S | N/S | N/S | N/S | N/S | N/S | N/S | N/S | N/S | N/S | N/S | N/S | N/S | N/S | N/S | N/S | N/S | N/S | N/S | N/S | N/S | N/S | N/S | N/S | N/S | N/S | N/S | N/S | N/S | N/S
2007-01-27 | 7.2 | 197 | 120 | 856 | 196 | 25.5 | 14.48 | 1.221 | 0.34 | 6.41 | N/S | N/S | N/S | N/S | N/S | N/S | 0.006 | N/S | N/S | N/S | N/S | N/S | N/S | N/S | N/S | N/S | N/S | N/S | N/S | N/S | N/S | N/S | N/S | N/S | N/S | N/S | N/S | N/S | N/S | N/S | N/S | N/S | N/S | N/S | N/S | N/S | N/S | N/S | N/S | N/S | N/S | N/S | N/S | N/S | N/S | N/S | N/S | N/S
2007-01-28 | 7.1 | 180 | 114 | 820 | 150 | 23.9 | 14.72 | 1.531 | 0.34 | 5.73 | N/S | N/S | N/S | N/S | N/S | N/S | 0.005 | N/S | N/S | N/S | N/S | N/S | N/S | N/S | N/S | N/S | N/S | N/S | N/S | N/S | N/S | N/S | N/S | N/S | N/S | N/S | N/S | N/S | N/S | N/S | N/S | N/S | N/S | N/S | N/S | N/S | N/S | N/S | N/S | N/S | N/S | N/S | N/S | N/S | N/S | N/S | N/S | N/S
2007-01-29 | 7.2 | 171 | 100 | 838 | 158 | 25 | 15.2 | 0.977 | 1.46 | 5.6 | N/S | N/S | N/S | 37.1 | N/S | N/S | 0.006 | N/S | N/S | N/S | N/S | N/S | N/S | N/S | N/S | N/S | N/S | N/S | N/S | N/S | N/S | N/S | N/S | N/S | N/S | N/S | N/S | N/S | N/S | N/S | N/S | N/S | N/S | N/S | N/S | N/S | N/S | N/S | N/S | N/S | N/S | N/S | N/S | N/S | N/S | N/S | N/S | N/S
2007-01-30 | 7.1 | 153 | 101 | 856 | 133 | 30.1 | 21.32 | 0.997 | 0.82 | 5.71 | 3.45 | 202.5 | 1.14 | N/S | N/S | 110 | 0.009 | 0.009 | 0.0008 | 0.007 | 0.0455 | <0.0006 | 0.004 | 0.064 | 1.02 | 0.123 | 0.004 | 0.0833 | <0.05 | 0.01 | 0.003 | 0.0042 | 0.096 | <0.009 | <0.0002 | <0.03 | <2 | N/S | N/S | N/S | N/S | N/S | N/S | N/S | N/S | 0.123 | N/S | N/S | T/X | N/S | N/S | N/S | N/S | T/X | T/X | T/X | N/S | N/S
2007-01-31 | 7.3 | 184 | 111 | 870 | 162 | 28.1 | 15.85 | 1.295 | 2.83 | 6.08 | N/S | N/S | N/S | N/S | 39 | N/S | 0.008 | N/S | N/S | N/S | N/S | N/S | N/S | N/S | N/S | N/S | N/S | N/S | N/S | N/S | N/S | N/S | N/S | N/S | N/S | N/S | N/S | N/S | N/S | N/S | N/S | N/S | N/S | N/S | N/S | N/S | N/S | N/S | N/S | N/S | N/S | N/S | N/S | N/S | N/S | N/S | N/S | N/S
2007-02-01 | 7.3 | 225 | 110 | 896 | 225 | 28.2 | 15.9 | 0.855 | 4.59 | 6.92 | N/S | N/S | N/S | N/S | N/S | N/S | 0.011 | N/S | N/S | N/S | N/S | N/S | N/S | N/S | N/S | N/S | N/S | N/S | N/S | N/S | N/S | N/S | N/S | N/S | N/S | N/S | N/S | N/S | N/S | N/S | N/S | N/S | N/S | N/S | N/S | N/S | N/S | N/S | N/S | N/S | N/S | N/S | N/S | N/S | N/S | N/S | N/S | N/S
2007-02-02 | 7.3 | 231 | 125 | 852 | 188 | 28.1 | 15.95 | 0.97 | 1.8 | 7.12 | N/S | N/S | N/S | N/S | N/S | N/S | 0.011 | N/S | N/S | N/S | N/S | N/S | N/S | N/S | N/S | N/S | N/S | N/S | N/S | N/S | N/S | N/S | N/S | N/S | N/S | N/S | N/S | N/S | N/S | N/S | N/S | N/S | N/S | N/S | N/S | N/S | N/S | N/S | N/S | N/S | N/S | N/S | N/S | N/S | N/S | N/S | N/S | N/S
2007-02-03 | 7.2 | 202 | 116 | 804 | 150 | 28.9 | 15.24 | 1.031 | 1.29 | 6.82 | N/S | N/S | N/S | N/S | N/S | N/S | 0.008 | N/S | N/S | N/S | N/S | N/S | N/S | N/S | N/S | N/S | N/S | N/S | N/S | N/S | N/S | N/S | N/S | N/S | N/S | N/S | N/S | N/S | N/S | N/S | N/S | N/S | N/S | N/S | N/S | N/S | N/S | N/S | N/S | N/S | N/S | N/S | N/S | N/S | N/S | N/S | N/S | N/S
2007-02-04 | 7.1 | 214 | 111 | 816 | 171 | 29.3 | 16.51 | 0.822 | 1.63 | 6.86 | N/S | N/S | N/S | N/S | N/S | N/S | 0.008 | N/S | N/S | N/S | N/S | N/S | N/S | N/S | N/S | N/S | N/S | N/S | N/S | N/S | N/S | N/S | N/S | N/S | N/S | N/S | N/S | N/S | N/S | N/S | N/S | N/S | N/S | N/S | N/S | N/S | N/S | N/S | N/S | N/S | N/S | N/S | N/S | N/S | N/S | N/S | N/S | N/S
2007-02-05 | 7.3 | 217 | 107 | 782 | 196 | 26.8 | 17.35 | 1.373 | 0.62 | 6.4 | N/S | N/S | N/S | 50.3 | N/S | N/S | 0.013 | N/S | N/S | N/S | N/S | N/S | N/S | N/S | N/S | N/S | N/S | N/S | N/S | N/S | N/S | N/S | N/S | N/S | N/S | N/S | N/S | N/S | N/S | N/S | N/S | N/S | N/S | N/S | N/S | N/S | N/S | N/S | N/S | N/S | N/S | N/S | N/S | N/S | N/S | N/S | N/S | N/S
2007-02-06 | 7.2 | 167 | 105 | 762 | 133 | 26.1 | 16.85 | 0.588 | 2.58 | 5.68 | 3.32 | 159.4 | 1.29 | N/S | N/S | 87.9 | 0.01 | 0.016 | 0.0008 | 0.009 | 0.0399 | <0.0006 | 0.007 | 0.061 | 1.14 | 0.166 | 0.004 | 0.0763 | <0.05 | 0.013 | 0.006 | 0.0028 | 0.095 | <0.009 | <0.0002 | <0.03 | <2 | N/S | N/S | N/S | 0.012 | 0.0168 | <0.0003 | <0.002 | 0.007 | 0.166 | <0.002 | 0.0524 | T/X | 0.008 | <0.004 | <0.0003 | 0.03 | <0.004 | <0.0002 | <0.02 | N/S | N/S
2007-02-07 | 7.3 | 165 | 107 | 850 | 146 | 28.6 | 18.88 | 1.115 | 0.44 | 5.69 | N/S | N/S | N/S | N/S | 48 | N/S | 0.011 | N/S | N/S | N/S | N/S | N/S | N/S | N/S | N/S | N/S | N/S | N/S | N/S | N/S | N/S | N/S | N/S | N/S | N/S | N/S | N/S | N/S | N/S | N/S | N/S | N/S | N/S | N/S | N/S | N/S | N/S | N/S | N/S | N/S | N/S | N/S | N/S | N/S | N/S | N/S | N/S | N/S
2007-02-08 | 7.3 | 200 | 112 | 876 | 192 | 29.7 | 17.21 | 0.544 | 2.47 | 6.01 | N/S | N/S | N/S | N/S | N/S | N/S | 0.01 | N/S | N/S | N/S | N/S | N/S | N/S | N/S | N/S | N/S | N/S | N/S | N/S | N/S | N/S | N/S | N/S | N/S | N/S | N/S | N/S | N/S | N/S | N/S | N/S | N/S | N/S | N/S | N/S | N/S | N/S | N/S | N/S | N/S | N/S | N/S | N/S | N/S | N/S | N/S | N/S | N/S
2007-02-09 | 7.1 | 223 | 128 | 888 | 229 | 31.2 | 16.59 | 1.067 | 0.7 | 7.58 | N/S | N/S | N/S | N/S | N/S | N/S | 0.009 | N/S | N/S | N/S | N/S | N/S | N/S | N/S | N/S | N/S | N/S | N/S | N/S | N/S | N/S | N/S | N/S | N/S | N/S | N/S | N/S | N/S | N/S | N/S | N/S | N/S | N/S | N/S | N/S | N/S | N/S | N/S | N/S | N/S | N/S | N/S | N/S | N/S | N/S | N/S | N/S | N/S
2007-02-10 | 7.2 | 218 | 138 | 836 | 200 | 31.1 | 16.71 | 0.772 | 1.14 | 7.03 | N/S | N/S | N/S | N/S | N/S | N/S | 0.01 | N/S | N/S | N/S | N/S | N/S | N/S | N/S | N/S | N/S | N/S | N/S | N/S | N/S | N/S | N/S | N/S | N/S | N/S | N/S | N/S | N/S | N/S | N/S | N/S | N/S | N/S | N/S | N/S | N/S | N/S | N/S | N/S | N/S | N/S | N/S | N/S | N/S | N/S | N/S | N/S | N/S
2007-02-11 | 7.1 | 241 | 152 | 860 | 217 | 32.9 | 17.06 | 0.758 | 1.36 | 6.97 | N/S | N/S | N/S | N/S | N/S | N/S | 0.006 | N/S | N/S | N/S | N/S | N/S | N/S | N/S | N/S | N/S | N/S | N/S | N/S | N/S | N/S | N/S | N/S | N/S | N/S | N/S | N/S | N/S | N/S | N/S | N/S | N/S | N/S | N/S | N/S | N/S | N/S | N/S | N/S | N/S | N/S | N/S | N/S | N/S | N/S | N/S | N/S | N/S
2007-02-12 | 7.2 | 242 | 126 | 892 | 250 | 28.8 | 12.2 | 0.969 | 2.98 | 7.07 | N/S | N/S | N/S | 47.1 | N/S | N/S | 0.007 | N/S | N/S | N/S | N/S | N/S | N/S | N/S | N/S | N/S | N/S | N/S | N/S | N/S | N/S | N/S | N/S | N/S | N/S | N/S | N/S | N/S | N/S | N/S | N/S | N/S | N/S | N/S | N/S | N/S | N/S | N/S | N/S | N/S | N/S | N/S | N/S | N/S | N/S | N/S | N/S | N/S
2007-02-13 | 7.3 | 222 | 108 | 878 | 171 | 26.6 | 17.24 | 0.493 | 1.87 | 6.15 | 3.41 | 210.4 | 1.18 | N/S | N/S | 86.4 | 0.009 | 0.011 | 0.0013 | 0.012 | 0.0428 | <0.0006 | 0.007 | 0.066 | 2.12 | 0.164 | 0.007 | 0.0955 | 0.05 | 0.015 | 0.004 | 0.0051 | 0.104 | <0.009 | <0.0002 | <0.03 | <2 | N/S | N/S | N/S | N/S | N/S | N/S | N/S | N/S | 0.164 | N/S | N/S | N/S | N/S | N/S | N/S | N/S | N/S | N/S | N/S | N/S | N/S
2007-02-14 | 7.2 | 243 | 116 | 958 | 237 | 34.3 | 17.41 | 1.202 | 1.96 | 8.57 | N/S | N/S | N/S | N/S | 49 | N/S | 0.01 | N/S | N/S | N/S | N/S | N/S | N/S | N/S | N/S | N/S | N/S | N/S | N/S | N/S | N/S | N/S | N/S | N/S | N/S | N/S | N/S | N/S | N/S | N/S | N/S | N/S | N/S | N/S | N/S | N/S | N/S | N/S | N/S | N/S | N/S | N/S | N/S | N/S | N/S | N/S | N/S | N/S
2007-02-15 | 7.2 | 229 | 111 | 894 | 229 | 31.2 | 17.04 | 0.494 | 2.59 | 8.09 | N/S | N/S | N/S | N/S | N/S | N/S | 0.008 | N/S | N/S | N/S | N/S | N/S | N/S | N/S | N/S | N/S | N/S | N/S | N/S | N/S | N/S | N/S | N/S | N/S | N/S | N/S | N/S | N/S | N/S | N/S | N/S | N/S | N/S | N/S | N/S | N/S | N/S | N/S | N/S | N/S | N/S | N/S | N/S | N/S | N/S | N/S | N/S | N/S
2007-02-16 | 7.1 | 221 | 128 | 908 | 200 | 30.7 | 17.36 | 0.171 | 0.13 | 7.44 | N/S | N/S | N/S | N/S | N/S | N/S | 0.01 | N/S | N/S | N/S | N/S | N/S | N/S | N/S | N/S | N/S | N/S | N/S | N/S | N/S | N/S | N/S | N/S | N/S | N/S | N/S | N/S | N/S | N/S | N/S | N/S | N/S | N/S | N/S | N/S | N/S | N/S | N/S | N/S | N/S | N/S | N/S | N/S | N/S | N/S | N/S | N/S | N/S
2007-02-17 | 7.2 | 277 | 160 | 958 | 267 | 32.6 | 17.16 | 0.243 | 0.13 | 7.66 | N/S | N/S | N/S | N/S | N/S | N/S | 0.008 | N/S | N/S | N/S | N/S | N/S | N/S | N/S | N/S | N/S | N/S | N/S | N/S | N/S | N/S | N/S | N/S | N/S | N/S | N/S | N/S | N/S | N/S | N/S | N/S | N/S | N/S | N/S | N/S | N/S | N/S | N/S | N/S | N/S | N/S | N/S | N/S | N/S | N/S | N/S | N/S | N/S
2007-02-18 | 7 | 264 | 157 | 948 | 225 | 33.2 | 17.93 | 0.276 | 0.3 | 7.49 | N/S | N/S | N/S | N/S | N/S | N/S | 0.009 | N/S | N/S | N/S | N/S | N/S | N/S | N/S | N/S | N/S | N/S | N/S | N/S | N/S | N/S | N/S | N/S | N/S | N/S | N/S | N/S | N/S | N/S | N/S | N/S | N/S | N/S | N/S | N/S | N/S | N/S | N/S | N/S | N/S | N/S | N/S | N/S | N/S | N/S | N/S | N/S | N/S
2007-02-19 | 7 | 249 | 149 | 1013 | 250 | 31.7 | 18.01 | 0.035 | <0.02 | 7.88 | N/S | N/S | N/S | 46.3 | N/S | N/S | 0.008 | N/S | N/S | N/S | N/S | N/S | N/S | N/S | N/S | N/S | N/S | N/S | N/S | N/S | N/S | N/S | N/S | N/S | N/S | N/S | N/S | N/S | N/S | N/S | N/S | N/S | N/S | N/S | N/S | N/S | N/S | N/S | N/S | N/S | N/S | N/S | N/S | N/S | N/S | N/S | N/S | N/S
2007-02-20 | 6.9 | 265 | 144 | 1354 | 358 | 35 | 16.93 | 0.036 | <0.02 | 8.57 | 3.1 | 387.2 | 1.24 | N/S | N/S | 83.4 | 0.012 | 0.011 | 0.0008 | 0.015 | 0.1137 | 0.0007 | 0.024 | 0.17 | 7.45 | 0.15 | 0.01 | 0.1804 | 0.06 | 0.021 | 0.005 | 0.0072 | 0.263 | <0.009 | <0.0002 | <0.03 | <2 | N/S | N/S | N/S | N/S | N/S | N/S | N/S | N/S | 0.15 | N/S | N/S | N/S | N/S | N/S | N/S | N/S | N/S | N/S | N/S | N/S | N/S
2007-02-21 | 7.1 | 188 | 104 | 1384 | 212 | 27.8 | 15.29 | 1.262 | 0.46 | 6.14 | N/S | N/S | N/S | N/S | 33 | N/S | 0.011 | N/S | N/S | N/S | N/S | N/S | N/S | N/S | N/S | N/S | N/S | N/S | N/S | N/S | N/S | N/S | N/S | N/S | N/S | N/S | N/S | N/S | N/S | N/S | N/S | N/S | N/S | N/S | N/S | N/S | N/S | N/S | N/S | N/S | N/S | N/S | N/S | N/S | N/S | N/S | N/S | N/S
2007-02-22 | 7.2 | 197 | 107 | 1461 | 196 | 23.6 | 13.41 | 0.533 | 3.39 | 5.37 | N/S | N/S | N/S | N/S | N/S | N/S | 0.008 | N/S | N/S | N/S | N/S | N/S | N/S | N/S | N/S | N/S | N/S | N/S | N/S | N/S | N/S | N/S | N/S | N/S | N/S | N/S | N/S | N/S | N/S | N/S | N/S | N/S | N/S | N/S | N/S | N/S | N/S | N/S | N/S | N/S | N/S | N/S | N/S | N/S | N/S | N/S | N/S | N/S
2007-02-23 | 7.2 | 164 | 106 | 1320 | 163 | 24.8 | 14.79 | 0.741 | 0.63 | 5.28 | N/S | N/S | N/S | N/S | N/S | N/S | 0.007 | N/S | N/S | N/S | N/S | N/S | N/S | N/S | N/S | N/S | N/S | N/S | N/S | N/S | N/S | N/S | N/S | N/S | N/S | N/S | N/S | N/S | N/S | N/S | N/S | N/S | N/S | N/S | N/S | N/S | N/S | N/S | N/S | N/S | N/S | N/S | N/S | N/S | N/S | N/S | N/S | N/S
2007-02-24 | 7.2 | 188 | 111 | 1220 | 196 | 25.4 | 15.14 | 0.791 | 0.5 | 5.72 | N/S | N/S | N/S | N/S | N/S | N/S | 0.007 | N/S | N/S | N/S | N/S | N/S | N/S | N/S | N/S | N/S | N/S | N/S | N/S | N/S | N/S | N/S | N/S | N/S | N/S | N/S | N/S | N/S | N/S | N/S | N/S | N/S | N/S | N/S | N/S | N/S | N/S | N/S | N/S | N/S | N/S | N/S | N/S | N/S | N/S | N/S | N/S | N/S
2007-02-25 | 7.1 | 239 | 141 | 1434 | 292 | 27.6 | 12.47 | 0.469 | 2.3 | 6.28 | N/S | N/S | N/S | N/S | N/S | N/S | 0.008 | N/S | N/S | N/S | N/S | N/S | N/S | N/S | N/S | N/S | N/S | N/S | N/S | N/S | N/S | N/S | N/S | N/S | N/S | N/S | N/S | N/S | N/S | N/S | N/S | N/S | N/S | N/S | N/S | N/S | N/S | N/S | N/S | N/S | N/S | N/S | N/S | N/S | N/S | N/S | N/S | N/S
2007-02-26 | 7.4 | 193 | 111 | 1589 | 200 | 23.7 | 12.07 | 1.04 | 1.51 | 5.78 | N/S | N/S | N/S | 43.2 | N/S | N/S | 0.007 | N/S | N/S | N/S | N/S | N/S | N/S | N/S | N/S | N/S | N/S | N/S | N/S | N/S | N/S | N/S | N/S | N/S | N/S | N/S | N/S | N/S | N/S | N/S | N/S | N/S | N/S | N/S | N/S | N/S | N/S | N/S | N/S | N/S | N/S | N/S | N/S | N/S | N/S | N/S | N/S | N/S
2007-02-27 | 7.4 | 170 | 93 | 1444 | 162 | 24.5 | 13.09 | 0.784 | 2.14 | 5.51 | 2.34 | 488.1 | 1.23 | N/S | N/S | 84.2 | 0.007 | 0.008 | 0.0009 | 0.017 | 0.0641 | 0.001 | 0.007 | 0.078 | 3.17 | 0.082 | <0.002 | 0.0863 | <0.05 | 0.01 | <0.003 | 0.0025 | 0.104 | <0.009 | <0.0002 | <0.03 | 3 | N/S | N/S | N/S | N/S | N/S | N/S | N/S | N/S | 0.082 | N/S | N/S | N/S | N/S | N/S | N/S | N/S | N/S | N/S | N/S | N/S | N/S
2007-02-28 | 7.2 | 233 | 141 | 1343 | 246 | 31.1 | 17.37 | 1.76 | 0.65 | 5.77 | N/S | N/S | N/S | N/S | 28 | N/S | 0.009 | N/S | N/S | N/S | N/S | N/S | N/S | N/S | N/S | N/S | N/S | N/S | N/S | N/S | N/S | N/S | N/S | N/S | N/S | N/S | N/S | N/S | N/S | N/S | N/S | N/S | N/S | N/S | N/S | N/S | N/S | N/S | N/S | N/S | N/S | N/S | N/S | N/S | N/S | N/S | N/S | N/S
2007-03-01 | 7.2 | 243 | 136 | 1329 | 358 | 24.9 | 8.58 | 0.351 | 4.2 | 5.91 | N/S | N/S | N/S | N/S | N/S | N/S | 0.006 | N/S | N/S | N/S | N/S | N/S | N/S | N/S | N/S | N/S | N/S | N/S | N/S | N/S | N/S | N/S | N/S | N/S | N/S | N/S | N/S | N/S | N/S | N/S | N/S | N/S | N/S | N/S | N/S | N/S | N/S | N/S | N/S | N/S | N/S | N/S | N/S | N/S | N/S | N/S | N/S | N/S
2007-03-02 | 7.4 | 134 | 84 | 1222 | 146 | 15.8 | 8.47 | 0.68 | 2.52 | 3.36 | N/S | N/S | N/S | N/S | N/S | N/S | 0.006 | N/S | N/S | N/S | N/S | N/S | N/S | N/S | N/S | N/S | N/S | N/S | N/S | N/S | N/S | N/S | N/S | N/S | N/S | N/S | N/S | N/S | N/S | N/S | N/S | N/S | N/S | N/S | N/S | N/S | N/S | N/S | N/S | N/S | N/S | N/S | N/S | N/S | N/S | N/S | N/S | N/S
2007-03-03 | 7.2 | 144 | 104 | 1304 | 129 | 17.5 | 9.91 | 0.76 | 1.89 | 3.48 | N/S | N/S | N/S | N/S | N/S | N/S | 0.007 | N/S | N/S | N/S | N/S | N/S | N/S | N/S | N/S | N/S | N/S | N/S | N/S | N/S | N/S | N/S | N/S | N/S | N/S | N/S | N/S | N/S | N/S | N/S | N/S | N/S | N/S | N/S | N/S | N/S | N/S | N/S | N/S | N/S | N/S | N/S | N/S | N/S | N/S | N/S | N/S | N/S
2007-03-04 | 7.2 | 153 | 92 | 1259 | 129 | 22.3 | 11.26 | 0.408 | 2.78 | 4.85 | N/S | N/S | N/S | N/S | N/S | N/S | 0.007 | N/S | N/S | N/S | N/S | N/S | N/S | N/S | N/S | N/S | N/S | N/S | N/S | N/S | N/S | N/S | N/S | N/S | N/S | N/S | N/S | N/S | N/S | N/S | N/S | N/S | N/S | N/S | N/S | N/S | N/S | N/S | N/S | N/S | N/S | N/S | N/S | N/S | N/S | N/S | N/S | N/S
2007-03-05 | 7.1 | 201 | 109 | 1250 | 192 | 24.7 | 12.74 | 0.592 | 3.02 | 5.92 | N/S | N/S | N/S | 37.3 | N/S | N/S | 0.007 | N/S | N/S | N/S | N/S | N/S | N/S | N/S | N/S | N/S | N/S | N/S | N/S | N/S | N/S | N/S | N/S | N/S | N/S | N/S | N/S | N/S | N/S | N/S | N/S | N/S | N/S | N/S | N/S | N/S | N/S | N/S | N/S | N/S | N/S | N/S | N/S | N/S | N/S | N/S | N/S | N/S
2007-03-06 | 7.4 | 177 | 91 | 1204 | 200 | 25 | 12.67 | 0.572 | 4.24 | 5.87 | 2.3 | 357.4 | 0.9 | N/S | N/S | 85.2 | 0.007 | 0.007 | 0.001 | 0.014 | 0.0669 | <0.0006 | 0.008 | 0.072 | 4.75 | 0.141 | 0.002 | 0.0945 | <0.05 | 0.01 | <0.003 | 0.0032 | 0.118 | <0.009 | <0.0002 | <0.03 | <2 | N/S | N/S | N/S | 0.018 | 0.0228 | 0.0005 | <0.002 | 0.006 | 0.141 | <0.002 | 0.052 | <0.05 | 0.004 | <0.004 | <0.0003 | 0.03 | <0.004 | <0.0002 | <0.02 | N/S | N/S
2007-03-07 | 7.2 | 182 | 98 | 1193 | 196 | 25.8 | 13.99 | 1.05 | 3.03 | 5.64 | N/S | N/S | N/S | N/S | 44 | N/S | 0.007 | N/S | N/S | N/S | N/S | N/S | N/S | N/S | N/S | N/S | N/S | N/S | N/S | N/S | N/S | N/S | N/S | N/S | N/S | N/S | N/S | N/S | N/S | N/S | N/S | N/S | N/S | N/S | N/S | N/S | N/S | N/S | N/S | N/S | N/S | N/S | N/S | N/S | N/S | N/S | N/S | N/S
2007-03-08 | 7.2 | 150 | 94 | 1158 | 163 | 23 | 13.32 | 0.713 | 4.29 | 5.09 | N/S | N/S | N/S | N/S | N/S | N/S | 0.006 | N/S | N/S | N/S | N/S | N/S | N/S | N/S | N/S | N/S | N/S | N/S | N/S | N/S | N/S | N/S | N/S | N/S | N/S | N/S | N/S | N/S | N/S | N/S | N/S | N/S | N/S | N/S | N/S | N/S | N/S | N/S | N/S | N/S | N/S | N/S | N/S | N/S | N/S | N/S | N/S | N/S
2007-03-09 | 7 | 151 | 85 | 1252 | 183 | 23.5 | 11.6 | 0.739 | 2.02 | 5.39 | N/S | N/S | N/S | N/S | N/S | N/S | 0.007 | N/S | N/S | N/S | N/S | N/S | N/S | N/S | N/S | N/S | N/S | N/S | N/S | N/S | N/S | N/S | N/S | N/S | N/S | N/S | N/S | N/S | N/S | N/S | N/S | N/S | N/S | N/S | N/S | N/S | N/S | N/S | N/S | N/S | N/S | N/S | N/S | N/S | N/S | N/S | N/S | N/S
2007-03-10 | 7 | 116 | 71 | 1232 | 150 | 15.8 | 5.65 | 0.674 | 2.02 | 3.65 | N/S | N/S | N/S | N/S | N/S | N/S | 0.006 | N/S | N/S | N/S | N/S | N/S | N/S | N/S | N/S | N/S | N/S | N/S | N/S | N/S | N/S | N/S | N/S | N/S | N/S | N/S | N/S | N/S | N/S | N/S | N/S | N/S | N/S | N/S | N/S | N/S | N/S | N/S | N/S | N/S | N/S | N/S | N/S | N/S | N/S | N/S | N/S | N/S
2007-03-11 | 7.4 | 147 | 79 | 1242 | 129 | 17.4 | 8.41 | 0.317 | 3.02 | 3.75 | N/S | N/S | N/S | N/S | N/S | N/S | 0.006 | N/S | N/S | N/S | N/S | N/S | N/S | N/S | N/S | N/S | N/S | N/S | N/S | N/S | N/S | N/S | N/S | N/S | N/S | N/S | N/S | N/S | N/S | N/S | N/S | N/S | N/S | N/S | N/S | N/S | N/S | N/S | N/S | N/S | N/S | N/S | N/S | N/S | N/S | N/S | N/S | N/S
2007-03-12 | 7.3 | 132 | 73 | 1251 | 150 | 16.7 | 8.51 | 0.422 | 4.22 | 3.55 | N/S | N/S | N/S | 29.8 | N/S | N/S | 0.005 | N/S | N/S | N/S | N/S | N/S | N/S | N/S | N/S | N/S | N/S | N/S | N/S | N/S | N/S | N/S | N/S | N/S | N/S | N/S | N/S | N/S | N/S | N/S | N/S | N/S | N/S | N/S | N/S | N/S | N/S | N/S | N/S | N/S | N/S | N/S | N/S | N/S | N/S | N/S | N/S | N/S
2007-03-13 | 7.4 | 143 | 83 | 1170 | 146 | 17 | 8.47 | 0.379 | 4.37 | 3.47 | 1.48 | 333 | 0.69 | N/S | N/S | 83.1 | 0.005 | 0.005 | 0.0008 | 0.009 | 0.0505 | <0.0006 | 0.003 | 0.046 | 1.74 | 0.102 | 0.002 | 0.0609 | <0.05 | 0.007 | 0.003 | 0.0011 | 0.063 | <0.009 | <0.0002 | <0.03 | 2 | N/S | N/S | N/S | N/S | N/S | N/S | N/S | N/S | 0.102 | N/S | N/S | N/S | N/S | N/S | N/S | N/S | N/S | N/S | N/S | N/S | N/S
2007-03-14 | 7.4 | 137 | 82 | 1186 | 129 | 20.1 | 9.83 | 0.499 | 4.31 | 3.89 | N/S | N/S | N/S | N/S | 14 | N/S | 0.005 | N/S | N/S | N/S | N/S | N/S | N/S | N/S | N/S | N/S | N/S | N/S | N/S | N/S | N/S | N/S | N/S | N/S | N/S | N/S | N/S | N/S | N/S | N/S | N/S | N/S | N/S | N/S | N/S | N/S | N/S | N/S | N/S | N/S | N/S | N/S | N/S | N/S | N/S | N/S | N/S | N/S
2007-03-15 | 7.4 | 134 | 80 | 1157 | 137 | 19.2 | 10.42 | 0.435 | 4.58 | 4.04 | N/S | N/S | N/S | N/S | N/S | N/S | 0.005 | N/S | N/S | N/S | N/S | N/S | N/S | N/S | N/S | N/S | N/S | N/S | N/S | N/S | N/S | N/S | N/S | N/S | N/S | N/S | N/S | N/S | N/S | N/S | N/S | N/S | N/S | N/S | N/S | N/S | N/S | N/S | N/S | N/S | N/S | N/S | N/S | N/S | N/S | N/S | N/S | N/S
2007-03-16 | 7.2 | 161 | 104 | 1096 | 179 | 22.6 | 11.29 | 0.825 | 2.12 | 4.75 | N/S | N/S | N/S | N/S | N/S | N/S | 0.007 | N/S | N/S | N/S | N/S | N/S | N/S | N/S | N/S | N/S | N/S | N/S | N/S | N/S | N/S | N/S | N/S | N/S | N/S | N/S | N/S | N/S | N/S | N/S | N/S | N/S | N/S | N/S | N/S | N/S | N/S | N/S | N/S | N/S | N/S | N/S | N/S | N/S | N/S | N/S | N/S | N/S
2007-03-17 | 7.3 | 168 | 105 | 1063 | 158 | 16.9 | 11.18 | 0.782 | 2.59 | 3.62 | N/S | N/S | N/S | N/S | N/S | N/S | 0.008 | N/S | N/S | N/S | N/S | N/S | N/S | N/S | N/S | N/S | N/S | N/S | N/S | N/S | N/S | N/S | N/S | N/S | N/S | N/S | N/S | N/S | N/S | N/S | N/S | N/S | N/S | N/S | N/S | N/S | N/S | N/S | N/S | N/S | N/S | N/S | N/S | N/S | N/S | N/S | N/S | N/S
2007-03-18 | 7.2 | 145 | 94 | 1043 | 175 | 24.5 | 12.95 | 0.575 | 2.96 | 5.49 | N/S | N/S | N/S | N/S | N/S | N/S | 0.007 | N/S | N/S | N/S | N/S | N/S | N/S | N/S | N/S | N/S | N/S | N/S | N/S | N/S | N/S | N/S | N/S | N/S | N/S | N/S | N/S | N/S | N/S | N/S | N/S | N/S | N/S | N/S | N/S | N/S | N/S | N/S | N/S | N/S | N/S | N/S | N/S | N/S | N/S | N/S | N/S | N/S
2007-03-19 | 7.4 | 174 | 101 | 1056 | 150 | 25.1 | 14.59 | 1 | 0.6 | 4.98 | N/S | N/S | N/S | 38.7 | N/S | N/S | 0.006 | N/S | N/S | N/S | N/S | N/S | N/S | N/S | N/S | N/S | N/S | N/S | N/S | N/S | N/S | N/S | N/S | N/S | N/S | N/S | N/S | N/S | N/S | N/S | N/S | N/S | N/S | N/S | N/S | N/S | N/S | N/S | N/S | N/S | N/S | N/S | N/S | N/S | N/S | N/S | N/S | N/S
2007-03-20 | 7.4 | 191 | 111 | 1082 | 142 | 26.7 | 14.77 | 0.446 | 2.5 | 4.97 | 2.22 | 256 | 0.98 | N/S | N/S | 108 | 0.007 | 0.006 | 0.0009 | 0.012 | 0.0494 | <0.0006 | 0.005 | 0.061 | 2.52 | 0.13 | 0.002 | 0.0798 | <0.05 | 0.01 | 0.004 | 0.0032 | 0.082 | <0.009 | <0.0002 | <0.03 | 4 | N/S | N/S | N/S | N/S | N/S | N/S | N/S | N/S | 0.13 | N/S | N/S | N/S | N/S | N/S | N/S | N/S | N/S | N/S | N/S | N/S | N/S
2007-03-21 | 7.3 | 207 | 109 | 1055 | 217 | 21.5 | 9.98 | 0.513 | 3.59 | 4.56 | N/S | N/S | N/S | N/S | 54 | N/S | 0.006 | N/S | N/S | N/S | N/S | N/S | N/S | N/S | N/S | N/S | N/S | N/S | N/S | N/S | N/S | N/S | N/S | N/S | N/S | N/S | N/S | N/S | N/S | N/S | N/S | N/S | N/S | N/S | N/S | N/S | N/S | N/S | N/S | N/S | N/S | N/S | N/S | N/S | N/S | N/S | N/S | N/S
2007-03-22 | 7.3 | 125 | 63 | 1060 | 158 | 15.3 | 6.51 | 0.317 | 4.47 | 3.63 | N/S | N/S | N/S | N/S | N/S | N/S | 0.006 | N/S | N/S | N/S | N/S | N/S | N/S | N/S | N/S | N/S | N/S | N/S | N/S | N/S | N/S | N/S | N/S | N/S | N/S | N/S | N/S | N/S | N/S | N/S | N/S | N/S | N/S | N/S | N/S | N/S | N/S | N/S | N/S | N/S | N/S | N/S | N/S | N/S | N/S | N/S | N/S | N/S
2007-03-23 | 7.4 | 123 | 66 | 1109 | 150 | 15.8 | 8.74 | 0.742 | 1.78 | 3.59 | N/S | N/S | N/S | N/S | N/S | N/S | 0.005 | N/S | N/S | N/S | N/S | N/S | N/S | N/S | N/S | N/S | N/S | N/S | N/S | N/S | N/S | N/S | N/S | N/S | N/S | N/S | N/S | N/S | N/S | N/S | N/S | N/S | N/S | N/S | N/S | N/S | N/S | N/S | N/S | N/S | N/S | N/S | N/S | N/S | N/S | N/S | N/S | N/S
2007-03-24 | 7.3 | 177 | 96 | 1131 | 154 | 18.4 | 9.48 | 0.714 | 1 | 3.91 | N/S | N/S | N/S | N/S | N/S | N/S | 0.005 | N/S | N/S | N/S | N/S | N/S | N/S | N/S | N/S | N/S | N/S | N/S | N/S | N/S | N/S | N/S | N/S | N/S | N/S | N/S | N/S | N/S | N/S | N/S | N/S | N/S | N/S | N/S | N/S | N/S | N/S | N/S | N/S | N/S | N/S | N/S | N/S | N/S | N/S | N/S | N/S | N/S
2007-03-25 | 7.2 | 157 | 93 | 1128 | 137 | 20.9 | 11.1 | 0.34 | 1.73 | 4.33 | N/S | N/S | N/S | N/S | N/S | N/S | 0.004 | N/S | N/S | N/S | N/S | N/S | N/S | N/S | N/S | N/S | N/S | N/S | N/S | N/S | N/S | N/S | N/S | N/S | N/S | N/S | N/S | N/S | N/S | N/S | N/S | N/S | N/S | N/S | N/S | N/S | N/S | N/S | N/S | N/S | N/S | N/S | N/S | N/S | N/S | N/S | N/S | N/S
2007-03-26 | 7.4 | 175 | 90 | 1114 | 188 | 23.4 | 11.46 | 0.502 | 1.63 | 5.12 | N/S | N/S | N/S | 37.8 | N/S | N/S | 0.006 | N/S | N/S | N/S | N/S | N/S | N/S | N/S | N/S | N/S | N/S | N/S | N/S | N/S | N/S | N/S | N/S | N/S | N/S | N/S | N/S | N/S | N/S | N/S | N/S | N/S | N/S | N/S | N/S | N/S | N/S | N/S | N/S | N/S | N/S | N/S | N/S | N/S | N/S | N/S | N/S | N/S
2007-03-27 | 7.3 | 147 | 91 | 1019 | 125 | 21.9 | 11.92 | 0.348 | 2.19 | 4.58 | 1.8 | 259 | 0.88 | N/S | N/S | 97.8 | 0.006 | 0.009 | 0.0008 | 0.011 | 0.0494 | <0.0006 | 0.006 | 0.054 | 2.48 | 0.108 | 0.004 | 0.0916 | <0.05 | 0.01 | <0.003 | 0.0013 | 0.08 | <0.009 | <0.0002 | <0.03 | <2 | N/S | N/S | N/S | N/S | N/S | N/S | N/S | N/S | 0.108 | N/S | N/S | N/S | N/S | N/S | N/S | N/S | N/S | N/S | N/S | N/S | N/S
2007-03-28 | 7.4 | 150 | 90 | 1017 | 167 | 21.2 | 11.1 | 0.466 | 2.85 | 4.49 | N/S | N/S | N/S | N/S | 28 | N/S | 0.006 | N/S | N/S | N/S | N/S | N/S | N/S | N/S | N/S | N/S | N/S | N/S | N/S | N/S | N/S | N/S | N/S | N/S | N/S | N/S | N/S | N/S | N/S | N/S | N/S | N/S | N/S | N/S | N/S | N/S | N/S | N/S | N/S | N/S | N/S | N/S | N/S | N/S | N/S | N/S | N/S | N/S
2007-03-29 | 7.5 | 132 | 72 | 1011 | 129 | 19.6 | 11.16 | 0.388 | 2.55 | 4.18 | N/S | N/S | N/S | N/S | N/S | N/S | 0.006 | N/S | N/S | N/S | N/S | N/S | N/S | N/S | N/S | N/S | N/S | N/S | N/S | N/S | N/S | N/S | N/S | N/S | N/S | N/S | N/S | N/S | N/S | N/S | N/S | N/S | N/S | N/S | N/S | N/S | N/S | N/S | N/S | N/S | N/S | N/S | N/S | N/S | N/S | N/S | N/S | N/S
2007-03-30 | 7.4 | 163 | 78 | 1072 | 200 | 24.1 | 10.81 | 0.885 | 0.58 | 6.08 | N/S | N/S | N/S | N/S | N/S | N/S | 0.006 | N/S | N/S | N/S | N/S | N/S | N/S | N/S | N/S | N/S | N/S | N/S | N/S | N/S | N/S | N/S | N/S | N/S | N/S | N/S | N/S | N/S | N/S | N/S | N/S | N/S | N/S | N/S | N/S | N/S | N/S | N/S | N/S | N/S | N/S | N/S | N/S | N/S | N/S | N/S | N/S | N/S
2007-03-31 | 7.2 | 175 | 102 | 1056 | 192 | 24 | 12.04 | 0.441 | 0.99 | 5.29 | N/S | N/S | N/S | N/S | N/S | N/S | 0.005 | N/S | N/S | N/S | N/S | N/S | N/S | N/S | N/S | N/S | N/S | N/S | N/S | N/S | N/S | N/S | N/S | N/S | N/S | N/S | N/S | N/S | N/S | N/S | N/S | N/S | N/S | N/S | N/S | N/S | N/S | N/S | N/S | N/S | N/S | N/S | N/S | N/S | N/S | N/S | N/S | N/S
2007-04-01 | 7.2 | 135 | 78 | 954 | 142 | 18.8 | 8.64 | 0.25 | 1.68 | 3.95 | N/S | N/S | N/S | N/S | N/S | N/S | 0.004 | N/S | N/S | N/S | N/S | N/S | N/S | N/S | N/S | N/S | N/S | N/S | N/S | N/S | N/S | N/S | N/S | N/S | N/S | N/S | N/S | N/S | N/S | N/S | N/S | N/S | N/S | N/S | N/S | N/S | N/S | N/S | N/S | N/S | N/S | N/S | N/S | N/S | N/S | N/S | N/S | N/S
2007-04-02 | 7.1 | 118 | 71 | 938 | 146 | 16.8 | 9.21 | 0.298 | 1.83 | 3.71 | N/S | N/S | N/S | 24.1 | N/S | N/S | 0.005 | N/S | N/S | N/S | N/S | N/S | N/S | N/S | N/S | N/S | N/S | N/S | N/S | N/S | N/S | N/S | N/S | N/S | N/S | N/S | N/S | N/S | N/S | N/S | N/S | N/S | N/S | N/S | N/S | N/S | N/S | N/S | N/S | N/S | N/S | N/S | N/S | N/S | N/S | N/S | N/S | N/S
2007-04-03 | 7.3 | 158 | 80 | 1002 | 171 | 19.6 | 10.58 | 0.443 | 2.79 | 4.59 | 1.77 | 241.4 | 0.86 | N/S | N/S | 105.3 | 0.006 | 0.006 | 0.0008 | 0.011 | 0.0526 | 0.0049 | 0.004 | 0.051 | 2.28 | 0.087 | 0.003 | 0.0913 | <0.05 | 0.008 | 0.006 | 0.0024 | 0.091 | <0.009 | <0.0002 | <0.03 | <2 | N/S | N/S | N/S | 0.016 | 0.0237 | 0.0003 | <0.002 | 0.003 | 0.087 | 0.004 | 0.0675 | T/X | 0.004 | <0.004 | <0.0003 | 0.022 | <0.004 | <0.0002 | <0.02 | N/S | N/S
2007-04-04 | 7.4 | 225 | 101 | 1093 | 262 | 27.5 | 12.79 | 0.725 | 1.17 | 6.21 | N/S | N/S | N/S | N/S | 21 | N/S | 0.005 | N/S | N/S | N/S | N/S | N/S | N/S | N/S | N/S | N/S | N/S | N/S | N/S | N/S | N/S | N/S | N/S | N/S | N/S | N/S | N/S | N/S | N/S | N/S | N/S | N/S | N/S | N/S | N/S | N/S | N/S | N/S | N/S | N/S | N/S | N/S | N/S | N/S | N/S | N/S | N/S | N/S
2007-04-05 | 7 | 180 | 101 | 990 | 217 | 22.8 | 12.43 | 0.604 | 4.1 | 5.03 | N/S | N/S | N/S | N/S | N/S | N/S | 0.008 | N/S | N/S | N/S | N/S | N/S | N/S | N/S | N/S | N/S | N/S | N/S | N/S | N/S | N/S | N/S | N/S | N/S | N/S | N/S | N/S | N/S | N/S | N/S | N/S | N/S | N/S | N/S | N/S | N/S | N/S | N/S | N/S | N/S | N/S | N/S | N/S | N/S | N/S | N/S | N/S | N/S
2007-04-06 | 7.3 | 160 | 89 | 948 | 217 | 24.2 | 13.31 | 0.5 | 1.1 | 5.29 | N/S | N/S | N/S | N/S | N/S | N/S | 0.007 | N/S | N/S | N/S | N/S | N/S | N/S | N/S | N/S | N/S | N/S | N/S | N/S | N/S | N/S | N/S | N/S | N/S | N/S | N/S | N/S | N/S | N/S | N/S | N/S | N/S | N/S | N/S | N/S | N/S | N/S | N/S | N/S | N/S | N/S | N/S | N/S | N/S | N/S | N/S | N/S | N/S
2007-04-07 | 7.2 | 235 | 125 | 960 | 225 | 26.1 | 13.43 | 0.614 | 0.59 | 5.87 | N/S | N/S | N/S | N/S | N/S | N/S | 0.007 | N/S | N/S | N/S | N/S | N/S | N/S | N/S | N/S | N/S | N/S | N/S | N/S | N/S | N/S | N/S | N/S | N/S | N/S | N/S | N/S | N/S | N/S | N/S | N/S | N/S | N/S | N/S | N/S | N/S | N/S | N/S | N/S | N/S | N/S | N/S | N/S | N/S | N/S | N/S | N/S | N/S
2007-04-08 | 7.2 | 181 | 113 | 904 | 158 | 24.2 | 14.37 | 0.749 | 0.68 | 4.96 | N/S | N/S | N/S | N/S | N/S | N/S | 0.006 | N/S | N/S | N/S | N/S | N/S | N/S | N/S | N/S | N/S | N/S | N/S | N/S | N/S | N/S | N/S | N/S | N/S | N/S | N/S | N/S | N/S | N/S | N/S | N/S | N/S | N/S | N/S | N/S | N/S | N/S | N/S | N/S | N/S | N/S | N/S | N/S | N/S | N/S | N/S | N/S | N/S
2007-04-09 | 7.4 | 211 | 129 | 974 | 225 | 28.9 | 15.13 | 0.8 | 1.58 | 6.3 | N/S | N/S | N/S | 41.9 | N/S | N/S | 0.008 | N/S | N/S | N/S | N/S | N/S | N/S | N/S | N/S | N/S | N/S | N/S | N/S | N/S | N/S | N/S | N/S | N/S | N/S | N/S | N/S | N/S | N/S | N/S | N/S | N/S | N/S | N/S | N/S | N/S | N/S | N/S | N/S | N/S | N/S | N/S | N/S | N/S | N/S | N/S | N/S | N/S
2007-04-10 | 7.2 | 199 | 96 | 950 | 217 | 26.6 | 14.95 | 0.674 | 3.11 | 5.59 | 1.86 | 208.8 | 1.16 | N/S | N/S | 87.6 | 0.008 | 0.009 | 0.001 | 0.01 | 0.0507 | 0.0027 | 0.007 | 0.064 | 3.73 | 0.121 | 0.006 | 0.101 | 0.13 | 0.01 | <0.003 | 0.0032 | 0.091 | <0.009 | <0.0002 | <0.03 | <2 | N/S | N/S | N/S | N/S | N/S | N/S | N/S | N/S | 0.121 | N/S | N/S | N/S | N/S | N/S | N/S | N/S | N/S | N/S | N/S | N/S | N/S
2007-04-11 | 7.2 | 220 | 116 | 1008 | 229 | 25.1 | 13.64 | 0.627 | 2.84 | 5.45 | N/S | N/S | N/S | N/S | 33 | N/S | 0.009 | N/S | N/S | N/S | N/S | N/S | N/S | N/S | N/S | N/S | N/S | N/S | N/S | N/S | N/S | N/S | N/S | N/S | N/S | N/S | N/S | N/S | N/S | N/S | N/S | N/S | N/S | N/S | N/S | N/S | N/S | N/S | N/S | N/S | N/S | N/S | N/S | N/S | N/S | N/S | N/S | N/S
2007-04-12 | 7.2 | 181 | 79 | 998 | 204 | 17.3 | 6.92 | 0.312 | 2.93 | 4.2 | N/S | N/S | N/S | N/S | N/S | N/S | 0.005 | N/S | N/S | N/S | N/S | N/S | N/S | N/S | N/S | N/S | N/S | N/S | N/S | N/S | N/S | N/S | N/S | N/S | N/S | N/S | N/S | N/S | N/S | N/S | N/S | N/S | N/S | N/S | N/S | N/S | N/S | N/S | N/S | N/S | N/S | N/S | N/S | N/S | N/S | N/S | N/S | N/S
2007-04-13 | 7.2 | 137 | 71 | 954 | 154 | 13.2 | 6.85 | 0.333 | 2.2 | 3.5 | N/S | N/S | N/S | N/S | N/S | N/S | 0.004 | N/S | N/S | N/S | N/S | N/S | N/S | N/S | N/S | N/S | N/S | N/S | N/S | N/S | N/S | N/S | N/S | N/S | N/S | N/S | N/S | N/S | N/S | N/S | N/S | N/S | N/S | N/S | N/S | N/S | N/S | N/S | N/S | N/S | N/S | N/S | N/S | N/S | N/S | N/S | N/S | N/S
2007-04-14 | 7.3 | 129 | 65 | 936 | 142 | 16.7 | 8 | 0.403 | 1.97 | 4.25 | N/S | N/S | N/S | N/S | N/S | N/S | 0.006 | N/S | N/S | N/S | N/S | N/S | N/S | N/S | N/S | N/S | N/S | N/S | N/S | N/S | N/S | N/S | N/S | N/S | N/S | N/S | N/S | N/S | N/S | N/S | N/S | N/S | N/S | N/S | N/S | N/S | N/S | N/S | N/S | N/S | N/S | N/S | N/S | N/S | N/S | N/S | N/S | N/S
2007-04-15 | 7.2 | 176 | 71 | 938 | 142 | 19.8 | 10.11 | 0.243 | 1.7 | 4.58 | N/S | N/S | N/S | N/S | N/S | N/S | 0.005 | N/S | N/S | N/S | N/S | N/S | N/S | N/S | N/S | N/S | N/S | N/S | N/S | N/S | N/S | N/S | N/S | N/S | N/S | N/S | N/S | N/S | N/S | N/S | N/S | N/S | N/S | N/S | N/S | N/S | N/S | N/S | N/S | N/S | N/S | N/S | N/S | N/S | N/S | N/S | N/S | N/S
2007-04-16 | 7.2 | 199 | 95 | 976 | 167 | 22.8 | 11.33 | 0.69 | 1.85 | 5.29 | N/S | N/S | N/S | 32 | N/S | N/S | 0.005 | N/S | N/S | N/S | N/S | N/S | N/S | N/S | N/S | N/S | N/S | N/S | N/S | N/S | N/S | N/S | N/S | N/S | N/S | N/S | N/S | N/S | N/S | N/S | N/S | N/S | N/S | N/S | N/S | N/S | N/S | N/S | N/S | N/S | N/S | N/S | N/S | N/S | N/S | N/S | N/S | N/S
2007-04-17 | 7.2 | 163 | 78 | 978 | 129 | 23.2 | 13.14 | 0.496 | 1.74 | 4.84 | 2.01 | 239.9 | 1.23 | N/S | N/S | 98.6 | 0.007 | 0.006 | 0.0012 | 0.013 | 0.0557 | 0.0018 | 0.006 | 0.068 | 3.39 | 0.085 | 0.008 | 0.0977 | <0.05 | 0.016 | <0.003 | 0.0025 | 0.087 | <0.009 | <0.0002 | <0.03 | 2 | N/S | N/S | N/S | N/S | N/S | N/S | N/S | N/S | 0.085 | N/S | N/S | N/S | N/S | N/S | N/S | N/S | N/S | N/S | N/S | N/S | N/S
2007-04-18 | 7.3 | 175 | 122 | 970 | 142 | 22.7 | 12.48 | 0.665 | 0.4 | 4.61 | N/S | N/S | N/S | N/S | 33 | N/S | 0.006 | N/S | N/S | N/S | N/S | N/S | N/S | N/S | N/S | N/S | N/S | N/S | N/S | N/S | N/S | N/S | N/S | N/S | N/S | N/S | N/S | N/S | N/S | N/S | N/S | N/S | N/S | N/S | N/S | N/S | N/S | N/S | N/S | N/S | N/S | N/S | N/S | N/S | N/S | N/S | N/S | N/S
2007-04-19 | 7.4 | 182 | 81 | 1024 | 179 | 27.3 | 14.65 | 0.344 | 0.12 | 5.99 | N/S | N/S | N/S | N/S | N/S | N/S | 0.007 | N/S | N/S | N/S | N/S | N/S | N/S | N/S | N/S | N/S | N/S | N/S | N/S | N/S | N/S | N/S | N/S | N/S | N/S | N/S | N/S | N/S | N/S | N/S | N/S | N/S | N/S | N/S | N/S | N/S | N/S | N/S | N/S | N/S | N/S | N/S | N/S | N/S | N/S | N/S | N/S | N/S
2007-04-20 | 7.3 | 239 | 112 | 1002 | 267 | 29.7 | 14.18 | 0.918 | 0.78 | 7.11 | N/S | N/S | N/S | N/S | N/S | N/S | 0.009 | N/S | N/S | N/S | N/S | N/S | N/S | N/S | N/S | N/S | N/S | N/S | N/S | N/S | N/S | N/S | N/S | N/S | N/S | N/S | N/S | N/S | N/S | N/S | N/S | N/S | N/S | N/S | N/S | N/S | N/S | N/S | N/S | N/S | N/S | N/S | N/S | N/S | N/S | N/S | N/S | N/S
2007-04-21 | 7 | 171 | 107 | 904 | 158 | 25 | 14.32 | 0.603 | 0.02 | 5.01 | N/S | N/S | N/S | N/S | N/S | N/S | 0.007 | N/S | N/S | N/S | N/S | N/S | N/S | N/S | N/S | N/S | N/S | N/S | N/S | N/S | N/S | N/S | N/S | N/S | N/S | N/S | N/S | N/S | N/S | N/S | N/S | N/S | N/S | N/S | N/S | N/S | N/S | N/S | N/S | N/S | N/S | N/S | N/S | N/S | N/S | N/S | N/S | N/S
2007-04-22 | 7.3 | 223 | 109 | 1006 | 271 | 27.8 | 13.29 | 1.051 | 0.11 | 6.36 | N/S | N/S | N/S | N/S | N/S | N/S | 0.016 | N/S | N/S | N/S | N/S | N/S | N/S | N/S | N/S | N/S | N/S | N/S | N/S | N/S | N/S | N/S | N/S | N/S | N/S | N/S | N/S | N/S | N/S | N/S | N/S | N/S | N/S | N/S | N/S | N/S | N/S | N/S | N/S | N/S | N/S | N/S | N/S | N/S | N/S | N/S | N/S | N/S
2007-04-23 | 7.4 | 234 | 118 | 992 | 233 | 28 | 14.67 | 0.034 | 0.02 | 6.23 | N/S | N/S | N/S | 29.6 | N/S | N/S | 0.007 | N/S | N/S | N/S | N/S | N/S | N/S | N/S | N/S | N/S | N/S | N/S | N/S | N/S | N/S | N/S | N/S | N/S | N/S | N/S | N/S | N/S | N/S | N/S | N/S | N/S | N/S | N/S | N/S | N/S | N/S | N/S | N/S | N/S | N/S | N/S | N/S | N/S | N/S | N/S | N/S | N/S
2007-04-24 | 7.2 | 215 | 105 | 974 | 229 | 28.4 | 13.69 | 0.282 | 0.05 | 5.7 | 2.1 | 209.9 | 1.23 | N/S | N/S | 96.3 | 0.008 | 0.01 | 0.0008 | 0.024 | 0.0505 | 0.0008 | 0.008 | 0.072 | 3.21 | 0.137 | 0.004 | 0.0975 | <0.05 | 0.013 | 0.004 | 0.0029 | 0.102 | <0.009 | <0.0002 | <0.03 | <2 | N/S | N/S | N/S | N/S | N/S | N/S | N/S | N/S | 0.137 | N/S | N/S | N/S | N/S | N/S | N/S | N/S | N/S | N/S | N/S | N/S | N/S
2007-04-25 | 6.8 | 168 | 108 | 850 | 242 | 21.7 | 9.12 | 0.357 | 3.17 | 4.71 | N/S | N/S | N/S | N/S | 19 | N/S | 0.006 | N/S | N/S | N/S | N/S | N/S | N/S | N/S | N/S | N/S | N/S | N/S | N/S | N/S | N/S | N/S | N/S | N/S | N/S | N/S | N/S | N/S | N/S | N/S | N/S | N/S | N/S | N/S | N/S | N/S | N/S | N/S | N/S | N/S | N/S | N/S | N/S | N/S | N/S | N/S | N/S | N/S
2007-04-26 | 7.4 | 145 | 69 | 878 | 142 | 13.9 | 8.06 | 0.254 | 3.01 | 3.15 | N/S | N/S | N/S | N/S | N/S | N/S | 0.005 | N/S | N/S | N/S | N/S | N/S | N/S | N/S | N/S | N/S | N/S | N/S | N/S | N/S | N/S | N/S | N/S | N/S | N/S | N/S | N/S | N/S | N/S | N/S | N/S | N/S | N/S | N/S | N/S | N/S | N/S | N/S | N/S | N/S | N/S | N/S | N/S | N/S | N/S | N/S | N/S | N/S
2007-04-27 | 7.4 | 192 | 67 | 902 | 171 | 16.9 | 8.62 | 0.375 | 1.54 | 3.63 | N/S | N/S | N/S | N/S | N/S | N/S | 0.006 | N/S | N/S | N/S | N/S | N/S | N/S | N/S | N/S | N/S | N/S | N/S | N/S | N/S | N/S | N/S | N/S | N/S | N/S | N/S | N/S | N/S | N/S | N/S | N/S | N/S | N/S | N/S | N/S | N/S | N/S | N/S | N/S | N/S | N/S | N/S | N/S | N/S | N/S | N/S | N/S | N/S
2007-04-28 | 7.3 | 186 | 92 | 960 | 183 | 20.6 | 9.9 | 0.501 | 1 | 4.79 | N/S | N/S | N/S | N/S | N/S | N/S | 0.006 | N/S | N/S | N/S | N/S | N/S | N/S | N/S | N/S | N/S | N/S | N/S | N/S | N/S | N/S | N/S | N/S | N/S | N/S | N/S | N/S | N/S | N/S | N/S | N/S | N/S | N/S | N/S | N/S | N/S | N/S | N/S | N/S | N/S | N/S | N/S | N/S | N/S | N/S | N/S | N/S | N/S
2007-04-29 | 7.2 | 197 | 87 | 966 | 183 | 23.8 | 11.52 | 0.355 | 1.59 | 5.29 | N/S | N/S | N/S | N/S | N/S | N/S | 0.006 | N/S | N/S | N/S | N/S | N/S | N/S | N/S | N/S | N/S | N/S | N/S | N/S | N/S | N/S | N/S | N/S | N/S | N/S | N/S | N/S | N/S | N/S | N/S | N/S | N/S | N/S | N/S | N/S | N/S | N/S | N/S | N/S | N/S | N/S | N/S | N/S | N/S | N/S | N/S | N/S | N/S
2007-04-30 | 7.2 | 183 | 80 | 878 | 179 | 22.6 | 11.41 | 0.51 | 2.29 | 4.92 | N/S | N/S | N/S | 33.6 | N/S | N/S | 0.006 | N/S | N/S | N/S | N/S | N/S | N/S | N/S | N/S | N/S | N/S | N/S | N/S | N/S | N/S | N/S | N/S | N/S | N/S | N/S | N/S | N/S | N/S | N/S | N/S | N/S | N/S | N/S | N/S | N/S | N/S | N/S | N/S | N/S | N/S | N/S | N/S | N/S | N/S | N/S | N/S | N/S
2007-05-01 | 7.4 | 186 | 85 | 892 | 158 | 24.6 | 13 | 0.314 | 1.9 | 4.83 | 1.87 | 221.1 | 0.78 | N/S | N/S | 82.3 | 0.005 | 0.008 | 0.0017 | 0.021 | 0.0571 | 0.0006 | 0.007 | 0.061 | 3.13 | 0.113 | 0.008 | 0.0944 | 0.15 | 0.011 | 0.011 | 0.0026 | 0.098 | <0.009 | <0.0002 | <0.03 | <2 | N/S | N/S | N/S | 0.013 | 0.0221 | <0.0003 | <0.002 | 0.006 | 0.113 | <0.002 | 0.0582 | T/X | 0.005 | <0.004 | <0.0003 | 0.026 | <0.004 | <0.0002 | <0.02 | N/S | N/S
2007-05-02 | 7.4 | 229 | 107 | 1007 | 287 | 31 | 15.07 | 0.742 | 0.86 | 6.81 | N/S | N/S | N/S | N/S | 31 | N/S | 0.006 | N/S | N/S | N/S | N/S | N/S | N/S | N/S | N/S | N/S | N/S | N/S | N/S | N/S | N/S | N/S | N/S | N/S | N/S | N/S | N/S | N/S | N/S | N/S | N/S | N/S | N/S | N/S | N/S | N/S | N/S | N/S | N/S | N/S | N/S | N/S | N/S | N/S | N/S | N/S | N/S | N/S
2007-05-03 | 7.2 | 170 | 86 | 884 | 117 | 24 | 13.56 | 0.441 | 2 | 4.87 | N/S | N/S | N/S | N/S | N/S | N/S | 0.006 | N/S | N/S | N/S | N/S | N/S | N/S | N/S | N/S | N/S | N/S | N/S | N/S | N/S | N/S | N/S | N/S | N/S | N/S | N/S | N/S | N/S | N/S | N/S | N/S | N/S | N/S | N/S | N/S | N/S | N/S | N/S | N/S | N/S | N/S | N/S | N/S | N/S | N/S | N/S | N/S | N/S
2007-05-04 | 7.2 | 183 | 97 | 988 | 179 | 24.7 | 13.51 | 0.712 | 0.44 | 5.8 | N/S | N/S | N/S | N/S | N/S | N/S | 0.007 | N/S | N/S | N/S | N/S | N/S | N/S | N/S | N/S | N/S | N/S | N/S | N/S | N/S | N/S | N/S | N/S | N/S | N/S | N/S | N/S | N/S | N/S | N/S | N/S | N/S | N/S | N/S | N/S | N/S | N/S | N/S | N/S | N/S | N/S | N/S | N/S | N/S | N/S | N/S | N/S | N/S
2007-05-05 | 7.3 | 172 | 98 | 972 | 163 | 23 | 11.72 | 0.463 | 0.03 | 5.39 | N/S | N/S | N/S | N/S | N/S | N/S | 0.006 | N/S | N/S | N/S | N/S | N/S | N/S | N/S | N/S | N/S | N/S | N/S | N/S | N/S | N/S | N/S | N/S | N/S | N/S | N/S | N/S | N/S | N/S | N/S | N/S | N/S | N/S | N/S | N/S | N/S | N/S | N/S | N/S | N/S | N/S | N/S | N/S | N/S | N/S | N/S | N/S | N/S
2007-05-06 | 7.3 | 214 | 104 | 992 | 188 | 26.5 | 14.53 | 0.667 | 0.05 | 5.8 | N/S | N/S | N/S | N/S | N/S | N/S | 0.006 | N/S | N/S | N/S | N/S | N/S | N/S | N/S | N/S | N/S | N/S | N/S | N/S | N/S | N/S | N/S | N/S | N/S | N/S | N/S | N/S | N/S | N/S | N/S | N/S | N/S | N/S | N/S | N/S | N/S | N/S | N/S | N/S | N/S | N/S | N/S | N/S | N/S | N/S | N/S | N/S | N/S
2007-05-07 | 7.3 | 222 | 122 | 958 | 217 | 29.6 | 15.02 | 1.029 | 1.01 | 6.92 | N/S | N/S | N/S | 31.7 | N/S | N/S | 0.006 | N/S | N/S | N/S | N/S | N/S | N/S | N/S | N/S | N/S | N/S | N/S | N/S | N/S | N/S | N/S | N/S | N/S | N/S | N/S | N/S | N/S | N/S | N/S | N/S | N/S | N/S | N/S | N/S | N/S | N/S | N/S | N/S | N/S | N/S | N/S | N/S | N/S | N/S | N/S | N/S | N/S
2007-05-08 | 7.3 | 282 | 119 | 1042 | 325 | 35.5 | 15.45 | 0.609 | 1.9 | 8.46 | 2.87 | 194.5 | 1.01 | N/S | N/S | 78.1 | 0.015 | 0.009 | 0.001 | 0.019 | 0.0714 | <0.0006 | 0.016 | 0.107 | 5.16 | 0.108 | <0.002 | 0.1409 | <0.05 | 0.008 | <0.003 | 0.0043 | 0.141 | <0.009 | <0.0002 | <0.03 | 2 | N/S | N/S | N/S | N/S | N/S | N/S | N/S | N/S | 0.108 | N/S | N/S | N/S | N/S | N/S | N/S | N/S | N/S | N/S | N/S | N/S | N/S
2007-05-09 | 7.3 | 222 | 108 | 950 | 242 | 32.4 | 15.18 | 1.224 | 0.78 | 7.07 | N/S | N/S | N/S | N/S | 34 | N/S | 0.009 | N/S | N/S | N/S | N/S | N/S | N/S | N/S | N/S | N/S | N/S | N/S | N/S | N/S | N/S | N/S | N/S | N/S | N/S | N/S | N/S | N/S | N/S | N/S | N/S | N/S | N/S | N/S | N/S | N/S | N/S | N/S | N/S | N/S | N/S | N/S | N/S | N/S | N/S | N/S | N/S | N/S
2007-05-10 | 7.2 | 222 | 104 | 920 | 217 | 30.5 | 14.46 | 0.455 | 2.93 | 7.05 | N/S | N/S | N/S | N/S | N/S | N/S | 0.008 | N/S | N/S | N/S | N/S | N/S | N/S | N/S | N/S | N/S | N/S | N/S | N/S | N/S | N/S | N/S | N/S | N/S | N/S | N/S | N/S | N/S | N/S | N/S | N/S | N/S | N/S | N/S | N/S | N/S | N/S | N/S | N/S | N/S | N/S | N/S | N/S | N/S | N/S | N/S | N/S | N/S
2007-05-11 | 7.3 | 213 | 128 | 1032 | 225 | 24.9 | 13.15 | 0.72 | 2.06 | 6.53 | N/S | N/S | N/S | N/S | N/S | N/S | 0.008 | N/S | N/S | N/S | N/S | N/S | N/S | N/S | N/S | N/S | N/S | N/S | N/S | N/S | N/S | N/S | N/S | N/S | N/S | N/S | N/S | N/S | N/S | N/S | N/S | N/S | N/S | N/S | N/S | N/S | N/S | N/S | N/S | N/S | N/S | N/S | N/S | N/S | N/S | N/S | N/S | N/S
2007-05-12 | 7.3 | 205 | 120 | 964 | 196 | 24.9 | 13.25 | 0.824 | 1.52 | 6.37 | N/S | N/S | N/S | N/S | N/S | N/S | 0.009 | N/S | N/S | N/S | N/S | N/S | N/S | N/S | N/S | N/S | N/S | N/S | N/S | N/S | N/S | N/S | N/S | N/S | N/S | N/S | N/S | N/S | N/S | N/S | N/S | N/S | N/S | N/S | N/S | N/S | N/S | N/S | N/S | N/S | N/S | N/S | N/S | N/S | N/S | N/S | N/S | N/S
2007-05-13 | 7.2 | 247 | 125 | 1036 | 258 | 29 | 14.29 | 1.237 | 1.02 | 7.13 | N/S | N/S | N/S | N/S | N/S | N/S | 0.007 | N/S | N/S | N/S | N/S | N/S | N/S | N/S | N/S | N/S | N/S | N/S | N/S | N/S | N/S | N/S | N/S | N/S | N/S | N/S | N/S | N/S | N/S | N/S | N/S | N/S | N/S | N/S | N/S | N/S | N/S | N/S | N/S | N/S | N/S | N/S | N/S | N/S | N/S | N/S | N/S | N/S
2007-05-14 | 7.2 | 235 | 139 | 912 | 250 | 31.1 | 17.34 | 0.488 | 0.07 | 6.85 | N/S | N/S | N/S | 24.8 | N/S | N/S | 0.008 | N/S | N/S | N/S | N/S | N/S | N/S | N/S | N/S | N/S | N/S | N/S | N/S | N/S | N/S | N/S | N/S | N/S | N/S | N/S | N/S | N/S | N/S | N/S | N/S | N/S | N/S | N/S | N/S | N/S | N/S | N/S | N/S | N/S | N/S | N/S | N/S | N/S | N/S | N/S | N/S | N/S
2007-05-15 | 7.3 | 235 | 122 | 924 | 271 | 29.5 | 15.33 | 0.529 | 2.18 | 6.74 | 2.69 | 178.4 | 1.2 | N/S | N/S | 85.3 | 0.007 | 0.009 | 0.0008 | 0.012 | 0.0582 | <0.0006 | 0.009 | 0.093 | 3.72 | 0.208 | 0.009 | 0.1192 | <0.05 | 0.013 | <0.003 | 0.0026 | 0.139 | <0.009 | <0.0002 | <0.03 | <2 | N/S | N/S | N/S | N/S | N/S | N/S | N/S | N/S | 0.208 | N/S | N/S | N/S | N/S | N/S | N/S | N/S | N/S | N/S | N/S | N/S | N/S
2007-05-16 | 7.3 | 231 | 111 | 878 | 246 | 29.3 | 14.57 | 1.038 | 1.52 | 7.25 | N/S | N/S | N/S | N/S | 32 | N/S | 0.007 | N/S | N/S | N/S | N/S | N/S | N/S | N/S | N/S | N/S | N/S | N/S | N/S | N/S | N/S | N/S | N/S | N/S | N/S | N/S | N/S | N/S | N/S | N/S | N/S | N/S | N/S | N/S | N/S | N/S | N/S | N/S | N/S | N/S | N/S | N/S | N/S | N/S | N/S | N/S | N/S | N/S
2007-05-17 | 7.4 | 227 | 114 | 1014 | 342 | 36.3 | 14.63 | 0.737 | 2.19 | 10.16 | N/S | N/S | N/S | N/S | N/S | N/S | 0.007 | N/S | N/S | N/S | N/S | N/S | N/S | N/S | N/S | N/S | N/S | N/S | N/S | N/S | N/S | N/S | N/S | N/S | N/S | N/S | N/S | N/S | N/S | N/S | N/S | N/S | N/S | N/S | N/S | N/S | N/S | N/S | N/S | N/S | N/S | N/S | N/S | N/S | N/S | N/S | N/S | N/S
2007-05-18 | 7.3 | 234 | 113 | 912 | 283 | 29.3 | 15.53 | 0.541 | 0.16 | 7.46 | N/S | N/S | N/S | N/S | N/S | N/S | 0.009 | N/S | N/S | N/S | N/S | N/S | N/S | N/S | N/S | N/S | N/S | N/S | N/S | N/S | N/S | N/S | N/S | N/S | N/S | N/S | N/S | N/S | N/S | N/S | N/S | N/S | N/S | N/S | N/S | N/S | N/S | N/S | N/S | N/S | N/S | N/S | N/S | N/S | N/S | N/S | N/S | N/S
2007-05-19 | 7.2 | 238 | 138 | 894 | 242 | 29.2 | 14.57 | 0.422 | 0.07 | 6.84 | N/S | N/S | N/S | N/S | N/S | N/S | 0.008 | N/S | N/S | N/S | N/S | N/S | N/S | N/S | N/S | N/S | N/S | N/S | N/S | N/S | N/S | N/S | N/S | N/S | N/S | N/S | N/S | N/S | N/S | N/S | N/S | N/S | N/S | N/S | N/S | N/S | N/S | N/S | N/S | N/S | N/S | N/S | N/S | N/S | N/S | N/S | N/S | N/S
2007-05-20 | 7.3 | 231 | 129 | 876 | 221 | 34.2 | 15.46 | 1.272 | 0.75 | 8.21 | N/S | N/S | N/S | N/S | N/S | N/S | 0.008 | N/S | N/S | N/S | N/S | N/S | N/S | N/S | N/S | N/S | N/S | N/S | N/S | N/S | N/S | N/S | N/S | N/S | N/S | N/S | N/S | N/S | N/S | N/S | N/S | N/S | N/S | N/S | N/S | N/S | N/S | N/S | N/S | N/S | N/S | N/S | N/S | N/S | N/S | N/S | N/S | N/S
2007-05-21 | 7.2 | 195 | 116 | 834 | 125 | 30.9 | 16.37 | 0.728 | 0.09 | 7.23 | N/S | N/S | N/S | 21.1 | N/S | N/S | 0.008 | N/S | N/S | N/S | N/S | N/S | N/S | N/S | N/S | N/S | N/S | N/S | N/S | N/S | N/S | N/S | N/S | N/S | N/S | N/S | N/S | N/S | N/S | N/S | N/S | N/S | N/S | N/S | N/S | N/S | N/S | N/S | N/S | N/S | N/S | N/S | N/S | N/S | N/S | N/S | N/S | N/S
2007-05-22 | 7.3 | 440 | 176 | 1349 | 675 | 55.5 | 17.6 | 0.749 | 1.48 | 20.48 | 3.48 | 185.9 | 1.04 | N/S | N/S | 80.2 | 0.006 | 0.01 | 0.0018 | 0.011 | 0.1634 | 0.0012 | 0.04 | 0.44 | 28.5 | 0.194 | 0.012 | 0.3333 | 0.18 | 0.024 | <0.003 | 0.0096 | 0.314 | <0.009 | <0.0002 | <0.03 | <2 | N/S | N/S | N/S | N/S | N/S | N/S | N/S | N/S | 0.194 | N/S | N/S | N/S | N/S | N/S | N/S | N/S | N/S | N/S | N/S | N/S | N/S
2007-05-23 | 7.2 | 360 | 129 | 1212 | 571 | 38.4 | 15.51 | 0.774 | 3.44 | 16.15 | N/S | N/S | N/S | N/S | 29 | N/S | 0.007 | N/S | N/S | N/S | N/S | N/S | N/S | N/S | N/S | N/S | N/S | N/S | N/S | N/S | N/S | N/S | N/S | N/S | N/S | N/S | N/S | N/S | N/S | N/S | N/S | N/S | N/S | N/S | N/S | N/S | N/S | N/S | N/S | N/S | N/S | N/S | N/S | N/S | N/S | N/S | N/S | N/S
2007-05-24 | 7.2 | 245 | 103 | 982 | 308 | 26.5 | 14.53 | 0.552 | 4.27 | 7.14 | N/S | N/S | N/S | N/S | N/S | N/S | 0.006 | N/S | N/S | N/S | N/S | N/S | N/S | N/S | N/S | N/S | N/S | N/S | N/S | N/S | N/S | N/S | N/S | N/S | N/S | N/S | N/S | N/S | N/S | N/S | N/S | N/S | N/S | N/S | N/S | N/S | N/S | N/S | N/S | N/S | N/S | N/S | N/S | N/S | N/S | N/S | N/S | N/S
2007-05-25 | 7.3 | 248 | 123 | 1068 | 329 | 35.6 | 16.74 | 0.574 | 0.27 | 9.62 | N/S | N/S | N/S | N/S | N/S | N/S | 0.007 | N/S | N/S | N/S | N/S | N/S | N/S | N/S | N/S | N/S | N/S | N/S | N/S | N/S | N/S | N/S | N/S | N/S | N/S | N/S | N/S | N/S | N/S | N/S | N/S | N/S | N/S | N/S | N/S | N/S | N/S | N/S | N/S | N/S | N/S | N/S | N/S | N/S | N/S | N/S | N/S | N/S
2007-05-26 | 7.3 | 254 | 137 | 1046 | 358 | 29.9 | 12 | 0.872 | 1.3 | 8.05 | N/S | N/S | N/S | N/S | N/S | N/S | 0.008 | N/S | N/S | N/S | N/S | N/S | N/S | N/S | N/S | N/S | N/S | N/S | N/S | N/S | N/S | N/S | N/S | N/S | N/S | N/S | N/S | N/S | N/S | N/S | N/S | N/S | N/S | N/S | N/S | N/S | N/S | N/S | N/S | N/S | N/S | N/S | N/S | N/S | N/S | N/S | N/S | N/S
2007-05-27 | 7.2 | 227 | 106 | 1041 | 279 | 29.9 | 11.78 | 0.7 | 1.52 | 8.05 | N/S | N/S | N/S | N/S | N/S | N/S | 0.005 | N/S | N/S | N/S | N/S | N/S | N/S | N/S | N/S | N/S | N/S | N/S | N/S | N/S | N/S | N/S | N/S | N/S | N/S | N/S | N/S | N/S | N/S | N/S | N/S | N/S | N/S | N/S | N/S | N/S | N/S | N/S | N/S | N/S | N/S | N/S | N/S | N/S | N/S | N/S | N/S | N/S
2007-05-28 | 7.2 | 192 | 95 | 952 | 196 | 22.8 | 11.37 | 1.031 | 1.05 | 6.05 | N/S | N/S | N/S | 14.2 | N/S | N/S | 0.006 | N/S | N/S | N/S | N/S | N/S | N/S | N/S | N/S | N/S | N/S | N/S | N/S | N/S | N/S | N/S | N/S | N/S | N/S | N/S | N/S | N/S | N/S | N/S | N/S | N/S | N/S | N/S | N/S | N/S | N/S | N/S | N/S | N/S | N/S | N/S | N/S | N/S | N/S | N/S | N/S | N/S
2007-05-29 | 7.1 | 180 | 100 | 950 | 183 | 24.9 | 13.48 | 1.037 | 1.24 | 6.11 | 2.28 | 182.7 | 0.9 | N/S | N/S | 73.9 | 0.008 | 0.009 | 0.0011 | 0.013 | 0.0516 | <0.0006 | 0.009 | 0.08 | 4.28 | 0.127 | 0.006 | 0.1031 | <0.05 | 0.009 | <0.003 | 0.0086 | 0.125 | <0.009 | <0.0002 | <0.03 | <2 | N/S | N/S | N/S | N/S | N/S | N/S | N/S | N/S | 0.127 | N/S | N/S | N/S | N/S | N/S | N/S | N/S | N/S | N/S | N/S | N/S | N/S
2007-05-30 | 7.3 | 234 | 102 | 1293 | 287 | 32 | 14.4 | 0.858 | 2.37 | 8.09 | N/S | N/S | N/S | N/S | 35 | N/S | 0.008 | N/S | N/S | N/S | N/S | N/S | N/S | N/S | N/S | N/S | N/S | N/S | N/S | N/S | N/S | N/S | N/S | N/S | N/S | N/S | N/S | N/S | N/S | N/S | N/S | N/S | N/S | N/S | N/S | N/S | N/S | N/S | N/S | N/S | N/S | N/S | N/S | N/S | N/S | N/S | N/S | N/S
2007-05-31 | 7.1 | 222 | 103 | 1340 | 300 | 32.3 | 14.88 | 0.948 | 2.61 | 8.17 | N/S | N/S | N/S | N/S | N/S | N/S | 0.009 | N/S | N/S | N/S | N/S | N/S | N/S | N/S | N/S | N/S | N/S | N/S | N/S | N/S | N/S | N/S | N/S | N/S | N/S | N/S | N/S | N/S | N/S | N/S | N/S | N/S | N/S | N/S | N/S | N/S | N/S | N/S | N/S | N/S | N/S | N/S | N/S | N/S | N/S | N/S | N/S | N/S
2007-06-01 | 7.2 | 321 | 174 | 1083 | 529 | 44 | 21.88 | 0.041 | <0.02 | 12.71 | N/S | N/S | N/S | N/S | N/S | N/S | 0.012 | N/S | N/S | N/S | N/S | N/S | N/S | N/S | N/S | N/S | N/S | N/S | N/S | N/S | N/S | N/S | N/S | N/S | N/S | N/S | N/S | N/S | N/S | N/S | N/S | N/S | N/S | N/S | N/S | N/S | N/S | N/S | N/S | N/S | N/S | N/S | N/S | N/S | N/S | N/S | N/S | N/S
2007-06-02 | 7.2 | 192 | 104 | 838 | 233 | 27.3 | 13.12 | 1.054 | 1.29 | 6.56 | N/S | N/S | N/S | N/S | N/S | N/S | 0.009 | N/S | N/S | N/S | N/S | N/S | N/S | N/S | N/S | N/S | N/S | N/S | N/S | N/S | N/S | N/S | N/S | N/S | N/S | N/S | N/S | N/S | N/S | N/S | N/S | N/S | N/S | N/S | N/S | N/S | N/S | N/S | N/S | N/S | N/S | N/S | N/S | N/S | N/S | N/S | N/S | N/S
2007-06-03 | 7.1 | 194 | 101 | 836 | 229 | 25.9 | 13.58 | 1.212 | 1.3 | 6.57 | N/S | N/S | N/S | N/S | N/S | N/S | 0.007 | N/S | N/S | N/S | N/S | N/S | N/S | N/S | N/S | N/S | N/S | N/S | N/S | N/S | N/S | N/S | N/S | N/S | N/S | N/S | N/S | N/S | N/S | N/S | N/S | N/S | N/S | N/S | N/S | N/S | N/S | N/S | N/S | N/S | N/S | N/S | N/S | N/S | N/S | N/S | N/S | N/S
2007-06-04 | 7.3 | 226 | 117 | 1020 | 254 | 26.7 | 12.56 | 0.716 | 2.21 | 6.97 | N/S | N/S | N/S | 32.5 | N/S | N/S | 0.007 | N/S | N/S | N/S | N/S | N/S | N/S | N/S | N/S | N/S | N/S | N/S | N/S | N/S | N/S | N/S | N/S | N/S | N/S | N/S | N/S | N/S | N/S | N/S | N/S | N/S | N/S | N/S | N/S | N/S | N/S | N/S | N/S | N/S | N/S | N/S | N/S | N/S | N/S | N/S | N/S | N/S
2007-06-05 | 7.3 | 286 | 145 | 1086 | 379 | 29.8 | 10.93 | 0.512 | 1.82 | 8.26 | 1.74 | 165.5 | 0.91 | N/S | N/S | 61.2 | 0.007 | 0.008 | 0.0016 | 0.014 | 0.0897 | <0.0006 | 0.018 | 0.138 | 6.74 | 0.115 | 0.008 | 0.1391 | 0.05 | 0.017 | 0.005 | 0.0038 | 0.209 | <0.009 | <0.0002 | <0.03 | <2 | N/S | N/S | N/S | 0.013 | 0.009 | <0.0003 | <0.002 | <0.001 | 0.115 | <0.002 | 0.0561 | 0.16 | 0.004 | <0.004 | <0.0003 | 0.018 | <0.004 | <0.0002 | <0.02 | N/S | N/S
2007-06-06 | 7.4 | 178 | 90 | 996 | 250 | 25 | 12.04 | 0.543 | 2.7 | 7.16 | N/S | N/S | N/S | N/S | 24 | N/S | 0.007 | N/S | N/S | N/S | N/S | N/S | N/S | N/S | N/S | N/S | N/S | N/S | N/S | N/S | N/S | N/S | N/S | N/S | N/S | N/S | N/S | N/S | N/S | N/S | N/S | N/S | N/S | N/S | N/S | N/S | N/S | N/S | N/S | N/S | N/S | N/S | N/S | N/S | N/S | N/S | N/S | N/S
2007-06-07 | 7.3 | 227 | 105 | 936 | 287 | 26.7 | 13.87 | 0.668 | 2.58 | 7.56 | N/S | N/S | N/S | N/S | N/S | N/S | 0.008 | N/S | N/S | N/S | N/S | N/S | N/S | N/S | N/S | N/S | N/S | N/S | N/S | N/S | N/S | N/S | N/S | N/S | N/S | N/S | N/S | N/S | N/S | N/S | N/S | N/S | N/S | N/S | N/S | N/S | N/S | N/S | N/S | N/S | N/S | N/S | N/S | N/S | N/S | N/S | N/S | N/S
2007-06-08 | 7.3 | 189 | 88 | 870 | 229 | 28.2 | 14.18 | 0.626 | 1.57 | 7.79 | N/S | N/S | N/S | N/S | N/S | N/S | 0.008 | N/S | N/S | N/S | N/S | N/S | N/S | N/S | N/S | N/S | N/S | N/S | N/S | N/S | N/S | N/S | N/S | N/S | N/S | N/S | N/S | N/S | N/S | N/S | N/S | N/S | N/S | N/S | N/S | N/S | N/S | N/S | N/S | N/S | N/S | N/S | N/S | N/S | N/S | N/S | N/S | N/S
2007-06-09 | 7.2 | 240 | 117 | 972 | 358 | 36.2 | 14.34 | 0.675 | 1.82 | 12.52 | N/S | N/S | N/S | N/S | N/S | N/S | 0.009 | N/S | N/S | N/S | N/S | N/S | N/S | N/S | N/S | N/S | N/S | N/S | N/S | N/S | N/S | N/S | N/S | N/S | N/S | N/S | N/S | N/S | N/S | N/S | N/S | N/S | N/S | N/S | N/S | N/S | N/S | N/S | N/S | N/S | N/S | N/S | N/S | N/S | N/S | N/S | N/S | N/S
2007-06-10 | 7.3 | 345 | 163 | 1122 | 546 | 48.4 | 15.48 | 1.1 | 0.25 | 15.07 | N/S | N/S | N/S | N/S | N/S | N/S | 0.01 | N/S | N/S | N/S | N/S | N/S | N/S | N/S | N/S | N/S | N/S | N/S | N/S | N/S | N/S | N/S | N/S | N/S | N/S | N/S | N/S | N/S | N/S | N/S | N/S | N/S | N/S | N/S | N/S | N/S | N/S | N/S | N/S | N/S | N/S | N/S | N/S | N/S | N/S | N/S | N/S | N/S
2007-06-11 | 7.2 | 248 | 120 | 966 | 346 | 36.4 | 17.51 | 1.504 | 0.29 | 10.16 | N/S | N/S | N/S | 22.7 | N/S | N/S | 0.008 | N/S | N/S | N/S | N/S | N/S | N/S | N/S | N/S | N/S | N/S | N/S | N/S | N/S | N/S | N/S | N/S | N/S | N/S | N/S | N/S | N/S | N/S | N/S | N/S | N/S | N/S | N/S | N/S | N/S | N/S | N/S | N/S | N/S | N/S | N/S | N/S | N/S | N/S | N/S | N/S | N/S
2007-06-12 | 7 | 208 | 99 | 914 | 263 | 29.4 | 16.13 | 0.952 | 2.05 | 7.31 | 2.61 | 163.9 | 1.43 | N/S | N/S | 72.8 | 0.008 | 0.01 | 0.0008 | 0.016 | 0.0568 | <0.0006 | 0.01 | 0.091 | 4.65 | 0.161 | 0.003 | 0.1065 | 0.27 | 0.012 | <0.003 | 0.0031 | 0.142 | <0.009 | <0.0002 | <0.03 | <2 | N/S | N/S | N/S | N/S | N/S | N/S | N/S | N/S | 0.161 | N/S | N/S | N/S | N/S | N/S | N/S | N/S | N/S | N/S | N/S | N/S | N/S
2007-06-13 | 7.1 | 245 | 131 | 854 | 346 | 36 | 17.22 | 0.767 | 0.2 | 9.43 | N/S | N/S | N/S | N/S | 43 | N/S | 0.008 | N/S | N/S | N/S | N/S | N/S | N/S | N/S | N/S | N/S | N/S | N/S | N/S | N/S | N/S | N/S | N/S | N/S | N/S | N/S | N/S | N/S | N/S | N/S | N/S | N/S | N/S | N/S | N/S | N/S | N/S | N/S | N/S | N/S | N/S | N/S | N/S | N/S | N/S | N/S | N/S | N/S
2007-06-14 | 7.1 | 232 | 114 | 870 | 254 | 30.8 | 17.46 | 0.791 | 1.69 | 8.32 | N/S | N/S | N/S | N/S | N/S | N/S | 0.008 | N/S | N/S | N/S | N/S | N/S | N/S | N/S | N/S | N/S | N/S | N/S | N/S | N/S | N/S | N/S | N/S | N/S | N/S | N/S | N/S | N/S | N/S | N/S | N/S | N/S | N/S | N/S | N/S | N/S | N/S | N/S | N/S | N/S | N/S | N/S | N/S | N/S | N/S | N/S | N/S | N/S
2007-06-15 | 7.2 | 187 | 106 | 890 | 212 | 29.4 | 15.92 | 0.116 | 0.04 | 7.72 | N/S | N/S | N/S | N/S | N/S | N/S | 0.008 | N/S | N/S | N/S | N/S | N/S | N/S | N/S | N/S | N/S | N/S | N/S | N/S | N/S | N/S | N/S | N/S | N/S | N/S | N/S | N/S | N/S | N/S | N/S | N/S | N/S | N/S | N/S | N/S | N/S | N/S | N/S | N/S | N/S | N/S | N/S | N/S | N/S | N/S | N/S | N/S | N/S
2007-06-16 | 7.2 | 225 | 99 | 884 | 233 | 28.2 | 14.57 | 1.054 | 0.63 | 7.82 | N/S | N/S | N/S | N/S | N/S | N/S | 0.009 | N/S | N/S | N/S | N/S | N/S | N/S | N/S | N/S | N/S | N/S | N/S | N/S | N/S | N/S | N/S | N/S | N/S | N/S | N/S | N/S | N/S | N/S | N/S | N/S | N/S | N/S | N/S | N/S | N/S | N/S | N/S | N/S | N/S | N/S | N/S | N/S | N/S | N/S | N/S | N/S | N/S
2007-06-17 | 7 | 215 | 124 | 824 | 208 | 28.1 | 15.28 | 0.107 | 0.06 | 7.45 | N/S | N/S | N/S | N/S | N/S | N/S | 0.008 | N/S | N/S | N/S | N/S | N/S | N/S | N/S | N/S | N/S | N/S | N/S | N/S | N/S | N/S | N/S | N/S | N/S | N/S | N/S | N/S | N/S | N/S | N/S | N/S | N/S | N/S | N/S | N/S | N/S | N/S | N/S | N/S | N/S | N/S | N/S | N/S | N/S | N/S | N/S | N/S | N/S
2007-06-18 | 7.1 | 304 | 163 | 730 | 338 | 34.8 | 17.69 | 0.042 | <0.02 | 9.1 | N/S | N/S | N/S | 30.9 | N/S | N/S | 0.008 | N/S | N/S | N/S | N/S | N/S | N/S | N/S | N/S | N/S | N/S | N/S | N/S | N/S | N/S | N/S | N/S | N/S | N/S | N/S | N/S | N/S | N/S | N/S | N/S | N/S | N/S | N/S | N/S | N/S | N/S | N/S | N/S | N/S | N/S | N/S | N/S | N/S | N/S | N/S | N/S | N/S
2007-06-19 | 7 | 304 | 163 | 1020 | 379 | 35.8 | 18.71 | 0.049 | 0.02 | 9.68 | 2.66 | 144.1 | 1.24 | N/S | N/S | 72.9 | 0.008 | 0.01 | 0.0013 | 0.009 | 0.0869 | <0.0006 | 0.019 | 0.156 | 7.91 | 0.164 | 0.01 | 0.1315 | 0.45 | 0.015 | <0.003 | 0.006 | 0.215 | <0.009 | <0.0002 | <0.03 | <2 | N/S | N/S | N/S | N/S | N/S | N/S | N/S | N/S | 0.164 | N/S | N/S | N/S | N/S | N/S | N/S | N/S | N/S | N/S | N/S | N/S | N/S
2007-06-20 | 7.2 | 253 | 131 | 976 | 346 | 36.2 | 16.66 | 0.932 | 0.85 | 9.56 | N/S | N/S | N/S | N/S | 41 | N/S | 0.01 | N/S | N/S | N/S | N/S | N/S | N/S | N/S | N/S | N/S | N/S | N/S | N/S | N/S | N/S | N/S | N/S | N/S | N/S | N/S | N/S | N/S | N/S | N/S | N/S | N/S | N/S | N/S | N/S | N/S | N/S | N/S | N/S | N/S | N/S | N/S | N/S | N/S | N/S | N/S | N/S | N/S
2007-06-21 | 7.2 | 222 | 124 | 844 | 279 | 33.9 | 18.04 | 0.533 | 2.09 | 8.54 | N/S | N/S | N/S | N/S | N/S | N/S | 0.009 | N/S | N/S | N/S | N/S | N/S | N/S | N/S | N/S | N/S | N/S | N/S | N/S | N/S | N/S | N/S | N/S | N/S | N/S | N/S | N/S | N/S | N/S | N/S | N/S | N/S | N/S | N/S | N/S | N/S | N/S | N/S | N/S | N/S | N/S | N/S | N/S | N/S | N/S | N/S | N/S | N/S
2007-06-22 | 7.2 | 222 | 127 | 962 | 221 | 28.4 | 15.77 | 0.348 | 0.09 | 7.24 | N/S | N/S | N/S | N/S | N/S | N/S | 0.008 | N/S | N/S | N/S | N/S | N/S | N/S | N/S | N/S | N/S | N/S | N/S | N/S | N/S | N/S | N/S | N/S | N/S | N/S | N/S | N/S | N/S | N/S | N/S | N/S | N/S | N/S | N/S | N/S | N/S | N/S | N/S | N/S | N/S | N/S | N/S | N/S | N/S | N/S | N/S | N/S | N/S
2007-06-23 | 7.1 | 218 | 109 | 884 | 250 | 28.4 | 16.71 | 1.033 | 0.84 | 7.39 | N/S | N/S | N/S | N/S | N/S | N/S | 0.009 | N/S | N/S | N/S | N/S | N/S | N/S | N/S | N/S | N/S | N/S | N/S | N/S | N/S | N/S | N/S | N/S | N/S | N/S | N/S | N/S | N/S | N/S | N/S | N/S | N/S | N/S | N/S | N/S | N/S | N/S | N/S | N/S | N/S | N/S | N/S | N/S | N/S | N/S | N/S | N/S | N/S
2007-06-24 | 7 | 220 | 109 | 874 | 217 | 27.9 | 14.71 | 1.594 | 1.17 | 7.28 | N/S | N/S | N/S | N/S | N/S | N/S | 0.007 | N/S | N/S | N/S | N/S | N/S | N/S | N/S | N/S | N/S | N/S | N/S | N/S | N/S | N/S | N/S | N/S | N/S | N/S | N/S | N/S | N/S | N/S | N/S | N/S | N/S | N/S | N/S | N/S | N/S | N/S | N/S | N/S | N/S | N/S | N/S | N/S | N/S | N/S | N/S | N/S | N/S
2007-06-25 | 7 | 249 | 128 | 932 | 283 | 34.1 | 18.65 | 1.193 | 0.33 | 9.49 | N/S | N/S | N/S | 34.7 | N/S | N/S | 0.008 | N/S | N/S | N/S | N/S | N/S | N/S | N/S | N/S | N/S | N/S | N/S | N/S | N/S | N/S | N/S | N/S | N/S | N/S | N/S | N/S | N/S | N/S | N/S | N/S | N/S | N/S | N/S | N/S | N/S | N/S | N/S | N/S | N/S | N/S | N/S | N/S | N/S | N/S | N/S | N/S | N/S
2007-06-26 | 7.2 | 300 | 143 | 990 | 429 | 36.2 | 18.36 | 0.518 | 1.85 | 10.87 | 3.62 | 150 | 1.37 | N/S | N/S | 67.7 | 0.009 | 0.01 | 0.0015 | 0.013 | 0.0953 | <0.0006 | 0.027 | 0.169 | 10.3 | 0.173 | 0.006 | 0.1581 | 0.11 | 0.017 | <0.003 | 0.0056 | 0.265 | <0.009 | <0.0002 | <0.03 | <2 | N/S | N/S | N/S | N/S | N/S | N/S | N/S | N/S | 0.173 | N/S | N/S | N/S | N/S | N/S | N/S | N/S | N/S | N/S | N/S | N/S | N/S
2007-06-27 | 7.2 | 279 | 137 | 972 | 342 | 33.1 | 17.45 | 0.905 | 1.71 | 8.6 | N/S | N/S | N/S | N/S | 46 | N/S | 0.007 | N/S | N/S | N/S | N/S | N/S | N/S | N/S | N/S | N/S | N/S | N/S | N/S | N/S | N/S | N/S | N/S | N/S | N/S | N/S | N/S | N/S | N/S | N/S | N/S | N/S | N/S | N/S | N/S | N/S | N/S | N/S | N/S | N/S | N/S | N/S | N/S | N/S | N/S | N/S | N/S | N/S
2007-06-28 | 7.3 | 223 | 101 | 798 | 229 | 30.2 | 17.7 | 0.422 | 2.01 | 7.97 | N/S | N/S | N/S | N/S | N/S | N/S | 0.008 | N/S | N/S | N/S | N/S | N/S | N/S | N/S | N/S | N/S | N/S | N/S | N/S | N/S | N/S | N/S | N/S | N/S | N/S | N/S | N/S | N/S | N/S | N/S | N/S | N/S | N/S | N/S | N/S | N/S | N/S | N/S | N/S | N/S | N/S | N/S | N/S | N/S | N/S | N/S | N/S | N/S
2007-06-29 | 7.3 | 214 | 106 | 798 | 217 | 31.4 | 18.47 | 0.57 | 0.4 | 8.6 | N/S | N/S | N/S | N/S | N/S | N/S | 0.009 | N/S | N/S | N/S | N/S | N/S | N/S | N/S | N/S | N/S | N/S | N/S | N/S | N/S | N/S | N/S | N/S | N/S | N/S | N/S | N/S | N/S | N/S | N/S | N/S | N/S | N/S | N/S | N/S | N/S | N/S | N/S | N/S | N/S | N/S | N/S | N/S | N/S | N/S | N/S | N/S | N/S
2007-06-30 | 7.1 | 176 | 107 | 738 | 171 | 27.5 | 16.85 | 0.035 | 0.03 | 7.28 | N/S | N/S | N/S | N/S | N/S | N/S | 0.008 | N/S | N/S | N/S | N/S | N/S | N/S | N/S | N/S | N/S | N/S | N/S | N/S | N/S | N/S | N/S | N/S | N/S | N/S | N/S | N/S | N/S | N/S | N/S | N/S | N/S | N/S | N/S | N/S | N/S | N/S | N/S | N/S | N/S | N/S | N/S | N/S | N/S | N/S | N/S | N/S | N/S
2007-07-01 | 7.2 | 243 | 118 | 814 | 246 | 33 | 17.7 | 0.101 | 0.07 | 8.49 | N/S | N/S | N/S | N/S | N/S | N/S | 0.009 | N/S | N/S | N/S | N/S | N/S | N/S | N/S | N/S | N/S | N/S | N/S | N/S | N/S | N/S | N/S | N/S | N/S | N/S | N/S | N/S | N/S | N/S | N/S | N/S | N/S | N/S | N/S | N/S | N/S | N/S | N/S | N/S | N/S | N/S | N/S | N/S | N/S | N/S | N/S | N/S | N/S
2007-07-02 | 7.2 | 298 | 146 | 948 | 333 | 35.5 | 18.39 | 0.164 | 0.03 | 10.12 | N/S | N/S | N/S | 24.5 | N/S | N/S | 0.009 | N/S | N/S | N/S | N/S | N/S | N/S | N/S | N/S | N/S | N/S | N/S | N/S | N/S | N/S | N/S | N/S | N/S | N/S | N/S | N/S | N/S | N/S | N/S | N/S | N/S | N/S | N/S | N/S | N/S | N/S | N/S | N/S | N/S | N/S | N/S | N/S | N/S | N/S | N/S | N/S | N/S
2007-07-03 | 7.1 | 259 | 137 | 914 | 333 | 36.5 | 18.21 | 0.239 | <0.02 | 10.25 | 4.09 | 146.1 | 1.51 | N/S | N/S | 69.5 | 0.008 | 0.009 | 0.0011 | 0.015 | 0.0737 | <0.0006 | 0.019 | 0.126 | 7.34 | 0.172 | 0.006 | 0.1217 | <0.05 | 0.015 | 0.01 | 0.0055 | 0.202 | <0.009 | <0.0002 | <0.03 | <2 | N/S | N/S | N/S | N/S | N/S | N/S | N/S | N/S | 0.172 | N/S | N/S | T/X | N/S | N/S | N/S | N/S | T/X | T/X | T/X | N/S | N/S
2007-07-04 | 7 | 240 | 132 | 936 | 333 | 30.9 | 13.83 | 0.843 | 0.22 | 8.57 | N/S | N/S | N/S | N/S | 36 | N/S | 0.008 | N/S | N/S | N/S | N/S | N/S | N/S | N/S | N/S | N/S | N/S | N/S | N/S | N/S | N/S | N/S | N/S | N/S | N/S | N/S | N/S | N/S | N/S | N/S | N/S | N/S | N/S | N/S | N/S | N/S | N/S | N/S | N/S | N/S | N/S | N/S | N/S | N/S | N/S | N/S | N/S | N/S
2007-07-05 | 7 | 241 | 136 | 968 | 275 | 28.9 | 15.8 | 0.559 | 0.52 | 8.45 | N/S | N/S | N/S | N/S | N/S | N/S | 0.009 | N/S | N/S | N/S | N/S | N/S | N/S | N/S | N/S | N/S | N/S | N/S | N/S | N/S | N/S | N/S | N/S | N/S | N/S | N/S | N/S | N/S | N/S | N/S | N/S | N/S | N/S | N/S | N/S | N/S | N/S | N/S | N/S | N/S | N/S | N/S | N/S | N/S | N/S | N/S | N/S | N/S
2007-07-06 | 7 | 199 | 106 | 992 | 212 | 26 | 16.24 | 0.18 | <0.02 | 7.68 | N/S | N/S | N/S | N/S | N/S | N/S | 0.009 | N/S | N/S | N/S | N/S | N/S | N/S | N/S | N/S | N/S | N/S | N/S | N/S | N/S | N/S | N/S | N/S | N/S | N/S | N/S | N/S | N/S | N/S | N/S | N/S | N/S | N/S | N/S | N/S | N/S | N/S | N/S | N/S | N/S | N/S | N/S | N/S | N/S | N/S | N/S | N/S | N/S
2007-07-07 | 7 | 294 | 124 | 1252 | 458 | 32.5 | 13.43 | 0.983 | 0.87 | 12 | N/S | N/S | N/S | N/S | N/S | N/S | 0.008 | N/S | N/S | N/S | N/S | N/S | N/S | N/S | N/S | N/S | N/S | N/S | N/S | N/S | N/S | N/S | N/S | N/S | N/S | N/S | N/S | N/S | N/S | N/S | N/S | N/S | N/S | N/S | N/S | N/S | N/S | N/S | N/S | N/S | N/S | N/S | N/S | N/S | N/S | N/S | N/S | N/S
2007-07-08 | 7.2 | 288 | 131 | 1226 | 317 | 33.1 | 17.29 | 0.036 | 0.03 | 11.54 | N/S | N/S | N/S | N/S | N/S | N/S | 0.008 | N/S | N/S | N/S | N/S | N/S | N/S | N/S | N/S | N/S | N/S | N/S | N/S | N/S | N/S | N/S | N/S | N/S | N/S | N/S | N/S | N/S | N/S | N/S | N/S | N/S | N/S | N/S | N/S | N/S | N/S | N/S | N/S | N/S | N/S | N/S | N/S | N/S | N/S | N/S | N/S | N/S
2007-07-09 | 7.1 | 295 | 148 | 956 | 438 | 36.4 | 16.44 | 0.947 | 0.07 | 11.01 | N/S | N/S | N/S | 9.2 | N/S | N/S | 0.008 | N/S | N/S | N/S | N/S | N/S | N/S | N/S | N/S | N/S | N/S | N/S | N/S | N/S | N/S | N/S | N/S | N/S | N/S | N/S | N/S | N/S | N/S | N/S | N/S | N/S | N/S | N/S | N/S | N/S | N/S | N/S | N/S | N/S | N/S | N/S | N/S | N/S | N/S | N/S | N/S | N/S
2007-07-10 | 7.2 | 239 | 104 | 854 | 283 | 28.8 | 14.24 | 0.661 | 2.17 | 7.91 | 2.35 | 145 | 1.22 | N/S | N/S | 63.1 | 0.007 | 0.01 | 0.0009 | 0.014 | 0.0667 | <0.0006 | 0.014 | 0.121 | 6.26 | 0.156 | 0.007 | 0.1043 | <0.05 | 0.011 | 0.005 | 0.0037 | 0.182 | <0.009 | <0.0002 | <0.03 | <2 | N/S | N/S | N/S | 0.016 | 0.0091 | <0.0003 | <0.002 | 0.002 | 0.156 | <0.002 | 0.0502 | T/X | 0.005 | <0.004 | <0.0003 | 0.018 | <0.004 | <0.0002 | <0.02 | N/S | N/S
2007-07-11 | 7.2 | 207 | 103 | 810 | 246 | 30 | 15.09 | 0.847 | 2.95 | 7.93 | N/S | N/S | N/S | N/S | 39 | N/S | 0.009 | N/S | N/S | N/S | N/S | N/S | N/S | N/S | N/S | N/S | N/S | N/S | N/S | N/S | N/S | N/S | N/S | N/S | N/S | N/S | N/S | N/S | N/S | N/S | N/S | N/S | N/S | N/S | N/S | N/S | N/S | N/S | N/S | N/S | N/S | N/S | N/S | N/S | N/S | N/S | N/S | N/S
2007-07-12 | 7.1 | 194 | 98 | 820 | 233 | 27.6 | 16.01 | 1.056 | 3.67 | 7.41 | N/S | N/S | N/S | N/S | N/S | N/S | 0.009 | N/S | N/S | N/S | N/S | N/S | N/S | N/S | N/S | N/S | N/S | N/S | N/S | N/S | N/S | N/S | N/S | N/S | N/S | N/S | N/S | N/S | N/S | N/S | N/S | N/S | N/S | N/S | N/S | N/S | N/S | N/S | N/S | N/S | N/S | N/S | N/S | N/S | N/S | N/S | N/S | N/S
2007-07-13 | 6.9 | 181 | 102 | 888 | 238 | 26.4 | 15.7 | 0.863 | 2.56 | 7.03 | N/S | N/S | N/S | N/S | N/S | N/S | 0.009 | N/S | N/S | N/S | N/S | N/S | N/S | N/S | N/S | N/S | N/S | N/S | N/S | N/S | N/S | N/S | N/S | N/S | N/S | N/S | N/S | N/S | N/S | N/S | N/S | N/S | N/S | N/S | N/S | N/S | N/S | N/S | N/S | N/S | N/S | N/S | N/S | N/S | N/S | N/S | N/S | N/S
2007-07-14 | 7.1 | 193 | 97 | 884 | 225 | 29.3 | 16.76 | 0.165 | 2.02 | 8.01 | N/S | N/S | N/S | N/S | N/S | N/S | 0.009 | N/S | N/S | N/S | N/S | N/S | N/S | N/S | N/S | N/S | N/S | N/S | N/S | N/S | N/S | N/S | N/S | N/S | N/S | N/S | N/S | N/S | N/S | N/S | N/S | N/S | N/S | N/S | N/S | N/S | N/S | N/S | N/S | N/S | N/S | N/S | N/S | N/S | N/S | N/S | N/S | N/S
2007-07-15 | 7.1 | 238 | 131 | 864 | 242 | 30.3 | 17.26 | 0.098 | 2.72 | 8.29 | N/S | N/S | N/S | N/S | N/S | N/S | 0.009 | N/S | N/S | N/S | N/S | N/S | N/S | N/S | N/S | N/S | N/S | N/S | N/S | N/S | N/S | N/S | N/S | N/S | N/S | N/S | N/S | N/S | N/S | N/S | N/S | N/S | N/S | N/S | N/S | N/S | N/S | N/S | N/S | N/S | N/S | N/S | N/S | N/S | N/S | N/S | N/S | N/S
2007-07-16 | 7.2 | 240 | 131 | 890 | 317 | 32 | 17.95 | 1.429 | 3.61 | 8.46 | N/S | N/S | N/S | 26.4 | N/S | N/S | 0.01 | N/S | N/S | N/S | N/S | N/S | N/S | N/S | N/S | N/S | N/S | N/S | N/S | N/S | N/S | N/S | N/S | N/S | N/S | N/S | N/S | N/S | N/S | N/S | N/S | N/S | N/S | N/S | N/S | N/S | N/S | N/S | N/S | N/S | N/S | N/S | N/S | N/S | N/S | N/S | N/S | N/S
2007-07-17 | 7.2 | 244 | 135 | 910 | 321 | 33.8 | 17.9 | 1.365 | 4.25 | 8.49 | 2.67 | 135.5 | 0.7 | N/S | N/S | 62.3 | 0.011 | 0.01 | <0.0008 | 0.018 | 0.0693 | <0.0006 | 0.02 | 0.144 | 8.43 | 0.171 | 0.005 | 0.1258 | <0.05 | 0.017 | <0.003 | 0.0054 | 0.213 | <0.009 | <0.0002 | <0.03 | <2 | N/S | N/S | N/S | N/S | N/S | N/S | N/S | N/S | 0.171 | N/S | N/S | N/S | N/S | N/S | N/S | N/S | N/S | N/S | N/S | N/S | N/S
2007-07-18 | 7.2 | 192 | 108 | 848 | 254 | 30.8 | 16.84 | 0.853 | 1.83 | 6.86 | N/S | N/S | N/S | N/S | 48 | N/S | 0.01 | N/S | N/S | N/S | N/S | N/S | N/S | N/S | N/S | N/S | N/S | N/S | N/S | N/S | N/S | N/S | N/S | N/S | N/S | N/S | N/S | N/S | N/S | N/S | N/S | N/S | N/S | N/S | N/S | N/S | N/S | N/S | N/S | N/S | N/S | N/S | N/S | N/S | N/S | N/S | N/S | N/S
2007-07-19 | 7.2 | 217 | 114 | 882 | 292 | 24.7 | 11.2 | 0.39 | 1.8 | 5.64 | N/S | N/S | N/S | N/S | N/S | N/S | 0.008 | N/S | N/S | N/S | N/S | N/S | N/S | N/S | N/S | N/S | N/S | N/S | N/S | N/S | N/S | N/S | N/S | N/S | N/S | N/S | N/S | N/S | N/S | N/S | N/S | N/S | N/S | N/S | N/S | N/S | N/S | N/S | N/S | N/S | N/S | N/S | N/S | N/S | N/S | N/S | N/S | N/S
2007-07-20 | 7.2 | 151 | 99 | 764 | 163 | 25.3 | 14.23 | 0.538 | 0.25 | 5.81 | N/S | N/S | N/S | N/S | N/S | N/S | 0.008 | N/S | N/S | N/S | N/S | N/S | N/S | N/S | N/S | N/S | N/S | N/S | N/S | N/S | N/S | N/S | N/S | N/S | N/S | N/S | N/S | N/S | N/S | N/S | N/S | N/S | N/S | N/S | N/S | N/S | N/S | N/S | N/S | N/S | N/S | N/S | N/S | N/S | N/S | N/S | N/S | N/S
2007-07-21 | 7.2 | 198 | 101 | 894 | 313 | 26.4 | 10.66 | 1.058 | 2.98 | 8.68 | N/S | N/S | N/S | N/S | N/S | N/S | 0.008 | N/S | N/S | N/S | N/S | N/S | N/S | N/S | N/S | N/S | N/S | N/S | N/S | N/S | N/S | N/S | N/S | N/S | N/S | N/S | N/S | N/S | N/S | N/S | N/S | N/S | N/S | N/S | N/S | N/S | N/S | N/S | N/S | N/S | N/S | N/S | N/S | N/S | N/S | N/S | N/S | N/S
2007-07-22 | 7.2 | 262 | 160 | 918 | 329 | 31.1 | 16.58 | 0.09 | 0.03 | 8.8 | N/S | N/S | N/S | N/S | N/S | N/S | 0.009 | N/S | N/S | N/S | N/S | N/S | N/S | N/S | N/S | N/S | N/S | N/S | N/S | N/S | N/S | N/S | N/S | N/S | N/S | N/S | N/S | N/S | N/S | N/S | N/S | N/S | N/S | N/S | N/S | N/S | N/S | N/S | N/S | N/S | N/S | N/S | N/S | N/S | N/S | N/S | N/S | N/S
2007-07-23 | 7.2 | 245 | 154 | 1169 | 387 | 35.5 | 15.9 | 0.633 | 1.42 | 10.22 | N/S | N/S | N/S | 21.1 | N/S | N/S | 0.008 | N/S | N/S | N/S | N/S | N/S | N/S | N/S | N/S | N/S | N/S | N/S | N/S | N/S | N/S | N/S | N/S | N/S | N/S | N/S | N/S | N/S | N/S | N/S | N/S | N/S | N/S | N/S | N/S | N/S | N/S | N/S | N/S | N/S | N/S | N/S | N/S | N/S | N/S | N/S | N/S | N/S
2007-07-24 | 7 | 289 | 154 | 1023 | 417 | 39.9 | 17.95 | 0.806 | 1.13 | 10.78 | 3.2 | 145.7 | 1.49 | N/S | N/S | 69.4 | 0.009 | 0.01 | 0.0014 | 0.015 | 0.0908 | <0.0006 | 0.027 | 0.168 | 9.04 | 0.254 | 0.006 | 0.1447 | <0.05 | 0.021 | <0.003 | 0.0056 | 0.259 | <0.009 | <0.0002 | <0.03 | 2 | N/S | N/S | N/S | N/S | N/S | N/S | N/S | N/S | 0.254 | N/S | N/S | N/S | N/S | N/S | N/S | N/S | N/S | N/S | N/S | N/S | N/S
2007-07-25 | 7 | 252 | 134 | 850 | 300 | 35 | 18.56 | 0.985 | 0.12 | 9.03 | N/S | N/S | N/S | N/S | 33 | N/S | 0.009 | N/S | N/S | N/S | N/S | N/S | N/S | N/S | N/S | N/S | N/S | N/S | N/S | N/S | N/S | N/S | N/S | N/S | N/S | N/S | N/S | N/S | N/S | N/S | N/S | N/S | N/S | N/S | N/S | N/S | N/S | N/S | N/S | N/S | N/S | N/S | N/S | N/S | N/S | N/S | N/S | N/S
2007-07-26 | 7 | 291 | 177 | 1039 | 462 | 36.7 | 18.16 | 1.085 | 0.22 | 10.09 | N/S | N/S | N/S | N/S | N/S | N/S | 0.009 | N/S | N/S | N/S | N/S | N/S | N/S | N/S | N/S | N/S | N/S | N/S | N/S | N/S | N/S | N/S | N/S | N/S | N/S | N/S | N/S | N/S | N/S | N/S | N/S | N/S | N/S | N/S | N/S | N/S | N/S | N/S | N/S | N/S | N/S | N/S | N/S | N/S | N/S | N/S | N/S | N/S
2007-07-27 | 7 | 227 | 118 | 890 | 313 | 25.9 | 13.54 | 0.545 | 1.17 | 7.16 | N/S | N/S | N/S | N/S | N/S | N/S | 0.008 | N/S | N/S | N/S | N/S | N/S | N/S | N/S | N/S | N/S | N/S | N/S | N/S | N/S | N/S | N/S | N/S | N/S | N/S | N/S | N/S | N/S | N/S | N/S | N/S | N/S | N/S | N/S | N/S | N/S | N/S | N/S | N/S | N/S | N/S | N/S | N/S | N/S | N/S | N/S | N/S | N/S
2007-07-28 | 7 | 178 | 101 | 832 | 213 | 23 | 14.16 | 0.861 | 1.01 | 6.06 | N/S | N/S | N/S | N/S | N/S | N/S | 0.008 | N/S | N/S | N/S | N/S | N/S | N/S | N/S | N/S | N/S | N/S | N/S | N/S | N/S | N/S | N/S | N/S | N/S | N/S | N/S | N/S | N/S | N/S | N/S | N/S | N/S | N/S | N/S | N/S | N/S | N/S | N/S | N/S | N/S | N/S | N/S | N/S | N/S | N/S | N/S | N/S | N/S
2007-07-29 | 7.1 | 178 | 121 | 810 | 183 | 24.8 | 15.68 | 1.042 | 1.36 | 5.9 | N/S | N/S | N/S | N/S | N/S | N/S | 0.008 | N/S | N/S | N/S | N/S | N/S | N/S | N/S | N/S | N/S | N/S | N/S | N/S | N/S | N/S | N/S | N/S | N/S | N/S | N/S | N/S | N/S | N/S | N/S | N/S | N/S | N/S | N/S | N/S | N/S | N/S | N/S | N/S | N/S | N/S | N/S | N/S | N/S | N/S | N/S | N/S | N/S
2007-07-30 | 7.1 | 212 | 141 | 824 | 262 | 27.5 | 16.48 | 1.179 | 0.39 | 7.05 | N/S | N/S | N/S | 48 | N/S | N/S | 0.008 | N/S | N/S | N/S | N/S | N/S | N/S | N/S | N/S | N/S | N/S | N/S | N/S | N/S | N/S | N/S | N/S | N/S | N/S | N/S | N/S | N/S | N/S | N/S | N/S | N/S | N/S | N/S | N/S | N/S | N/S | N/S | N/S | N/S | N/S | N/S | N/S | N/S | N/S | N/S | N/S | N/S
2007-07-31 | 6.8 | 259 | 137 | 1013 | 287 | 33.7 | 17.51 | 0.534 | 1.19 | 8.57 | 3.79 | 141.8 | 1.4 | N/S | N/S | 66.4 | 0.008 | 0.011 | 0.0009 | 0.024 | 0.0717 | <0.0006 | 0.016 | 0.123 | 5.14 | 0.225 | 0.005 | 0.1059 | <0.05 | 0.019 | <0.003 | 0.0049 | 0.208 | <0.009 | <0.0002 | <0.03 | <2 | N/S | N/S | N/S | N/S | N/S | N/S | N/S | N/S | 0.225 | N/S | N/S | N/S | N/S | N/S | N/S | N/S | N/S | N/S | N/S | N/S | N/S
2007-08-01 | 7.1 | 246 | 143 | 898 | 321 | 32.5 | 17.64 | 0.531 | 1.45 | 8.73 | N/S | N/S | N/S | N/S | 34 | N/S | 0.009 | N/S | N/S | N/S | N/S | N/S | N/S | N/S | N/S | N/S | N/S | N/S | N/S | N/S | N/S | N/S | N/S | N/S | N/S | N/S | N/S | N/S | N/S | N/S | N/S | N/S | N/S | N/S | N/S | N/S | N/S | N/S | N/S | N/S | N/S | N/S | N/S | N/S | N/S | N/S | N/S | N/S
2007-08-02 | 7.1 | 203 | 114 | 836 | 204 | 25.2 | 17.51 | 1.383 | 0.15 | 6.61 | N/S | N/S | N/S | N/S | N/S | N/S | 0.009 | N/S | N/S | N/S | N/S | N/S | N/S | N/S | N/S | N/S | N/S | N/S | N/S | N/S | N/S | N/S | N/S | N/S | N/S | N/S | N/S | N/S | N/S | N/S | N/S | N/S | N/S | N/S | N/S | N/S | N/S | N/S | N/S | N/S | N/S | N/S | N/S | N/S | N/S | N/S | N/S | N/S
2007-08-03 | 7.2 | 238 | 122 | 972 | 279 | 27.5 | 16.92 | 0.044 | 0.02 | 7.22 | N/S | N/S | N/S | N/S | N/S | N/S | 0.009 | N/S | N/S | N/S | N/S | N/S | N/S | N/S | N/S | N/S | N/S | N/S | N/S | N/S | N/S | N/S | N/S | N/S | N/S | N/S | N/S | N/S | N/S | N/S | N/S | N/S | N/S | N/S | N/S | N/S | N/S | N/S | N/S | N/S | N/S | N/S | N/S | N/S | N/S | N/S | N/S | N/S
2007-08-04 | 7.2 | 210 | 146 | 966 | 267 | 28.2 | 15.4 | 0.046 | <0.02 | 7.49 | N/S | N/S | N/S | N/S | N/S | N/S | 0.008 | N/S | N/S | N/S | N/S | N/S | N/S | N/S | N/S | N/S | N/S | N/S | N/S | N/S | N/S | N/S | N/S | N/S | N/S | N/S | N/S | N/S | N/S | N/S | N/S | N/S | N/S | N/S | N/S | N/S | N/S | N/S | N/S | N/S | N/S | N/S | N/S | N/S | N/S | N/S | N/S | N/S
2007-08-05 | 7.1 | 213 | 140 | 1000 | 283 | 22.4 | 11.27 | 0.796 | 1.12 | 5.58 | N/S | N/S | N/S | N/S | N/S | N/S | 0.006 | N/S | N/S | N/S | N/S | N/S | N/S | N/S | N/S | N/S | N/S | N/S | N/S | N/S | N/S | N/S | N/S | N/S | N/S | N/S | N/S | N/S | N/S | N/S | N/S | N/S | N/S | N/S | N/S | N/S | N/S | N/S | N/S | N/S | N/S | N/S | N/S | N/S | N/S | N/S | N/S | N/S
2007-08-06 | 7.1 | 166 | 115 | 760 | 171 | 21.1 | 13.35 | 0.396 | 1.87 | 4.94 | N/S | N/S | N/S | 39.4 | N/S | N/S | 0.007 | N/S | N/S | N/S | N/S | N/S | N/S | N/S | N/S | N/S | N/S | N/S | N/S | N/S | N/S | N/S | N/S | N/S | N/S | N/S | N/S | N/S | N/S | N/S | N/S | N/S | N/S | N/S | N/S | N/S | N/S | N/S | N/S | N/S | N/S | N/S | N/S | N/S | N/S | N/S | N/S | N/S
2007-08-07 | 7.1 | 195 | 112 | 850 | 271 | 19.1 | 7.6 | 0.407 | 2.22 | 4.84 | 1.17 | 123.7 | 0.94 | N/S | N/S | 69.4 | 0.005 | 0.01 | 0.0012 | 0.021 | 0.0627 | <0.0006 | 0.016 | 0.101 | 3.6 | 0.1 | 0.011 | 0.0642 | 0.1 | 0.016 | 0.005 | 0.0022 | 0.163 | <0.009 | <0.0002 | <0.03 | <2 | N/S | N/S | N/S | 0.009 | 0.0154 | <0.0003 | <0.002 | 0.005 | 0.1 | <0.002 | 0.0352 | 0.07 | 0.004 | <0.004 | <0.0003 | 0.015 | <0.004 | <0.0002 | <0.02 | N/S | N/S
2007-08-08 | 7.4 | 106 | 66 | 772 | 133 | 15.3 | 8.17 | 0.535 | 2.09 | 3.7 | N/S | N/S | N/S | N/S | 24 | N/S | 0.005 | N/S | N/S | N/S | N/S | N/S | N/S | N/S | N/S | N/S | N/S | N/S | N/S | N/S | N/S | N/S | N/S | N/S | N/S | N/S | N/S | N/S | N/S | N/S | N/S | N/S | N/S | N/S | N/S | N/S | N/S | N/S | N/S | N/S | N/S | N/S | N/S | N/S | N/S | N/S | N/S | N/S
2007-08-09 | 7.3 | 82 | 53 | 718 | 100 | 13.8 | 8.58 | 0.651 | 2.19 | 2.99 | N/S | N/S | N/S | N/S | N/S | N/S | 0.005 | N/S | N/S | N/S | N/S | N/S | N/S | N/S | N/S | N/S | N/S | N/S | N/S | N/S | N/S | N/S | N/S | N/S | N/S | N/S | N/S | N/S | N/S | N/S | N/S | N/S | N/S | N/S | N/S | N/S | N/S | N/S | N/S | N/S | N/S | N/S | N/S | N/S | N/S | N/S | N/S | N/S
2007-08-10 | 7.2 | 99 | 64 | 776 | 104 | 17.6 | 10.36 | 0.462 | 1.61 | 4.04 | N/S | N/S | N/S | N/S | N/S | N/S | 0.007 | N/S | N/S | N/S | N/S | N/S | N/S | N/S | N/S | N/S | N/S | N/S | N/S | N/S | N/S | N/S | N/S | N/S | N/S | N/S | N/S | N/S | N/S | N/S | N/S | N/S | N/S | N/S | N/S | N/S | N/S | N/S | N/S | N/S | N/S | N/S | N/S | N/S | N/S | N/S | N/S | N/S
2007-08-11 | 7.2 | 117 | 68 | 778 | 129 | 17.8 | 10.95 | 0.682 | 1.21 | 4.02 | N/S | N/S | N/S | N/S | N/S | N/S | 0.007 | N/S | N/S | N/S | N/S | N/S | N/S | N/S | N/S | N/S | N/S | N/S | N/S | N/S | N/S | N/S | N/S | N/S | N/S | N/S | N/S | N/S | N/S | N/S | N/S | N/S | N/S | N/S | N/S | N/S | N/S | N/S | N/S | N/S | N/S | N/S | N/S | N/S | N/S | N/S | N/S | N/S
2007-08-12 | 7.1 | 154 | 94 | 760 | 117 | 21 | 11.72 | 0.725 | 1.23 | 4.65 | N/S | N/S | N/S | N/S | N/S | N/S | 0.007 | N/S | N/S | N/S | N/S | N/S | N/S | N/S | N/S | N/S | N/S | N/S | N/S | N/S | N/S | N/S | N/S | N/S | N/S | N/S | N/S | N/S | N/S | N/S | N/S | N/S | N/S | N/S | N/S | N/S | N/S | N/S | N/S | N/S | N/S | N/S | N/S | N/S | N/S | N/S | N/S | N/S
2007-08-13 | 7.2 | 174 | 87 | 802 | 192 | 24.1 | 13.54 | 0.517 | 1.84 | 5.44 | N/S | N/S | N/S | 35.5 | N/S | N/S | 0.007 | N/S | N/S | N/S | N/S | N/S | N/S | N/S | N/S | N/S | N/S | N/S | N/S | N/S | N/S | N/S | N/S | N/S | N/S | N/S | N/S | N/S | N/S | N/S | N/S | N/S | N/S | N/S | N/S | N/S | N/S | N/S | N/S | N/S | N/S | N/S | N/S | N/S | N/S | N/S | N/S | N/S
2007-08-14 | 7.4 | 190 | 101 | 822 | 204 | 26.4 | 13.29 | 0.373 | 1.95 | 5.68 | 2.11 | 147.1 | 1.12 | N/S | N/S | 70.9 | 0.006 | 0.013 | 0.0026 | 0.012 | 0.0468 | <0.0006 | 0.006 | 0.063 | 2.2 | 0.142 | <0.002 | 0.0684 | 0.24 | 0.012 | <0.003 | 0.0015 | 0.103 | <0.009 | <0.0002 | <0.03 | 4 | N/S | N/S | N/S | N/S | N/S | N/S | N/S | N/S | 0.142 | N/S | N/S | N/S | N/S | N/S | N/S | N/S | N/S | N/S | N/S | N/S | N/S
2007-08-15 | 7.2 | 233 | 138 | 786 | 146 | 21.9 | 12.07 | 0.4 | 3.16 | 5.01 | N/S | N/S | N/S | N/S | 20 | N/S | 0.007 | N/S | N/S | N/S | N/S | N/S | N/S | N/S | N/S | N/S | N/S | N/S | N/S | N/S | N/S | N/S | N/S | N/S | N/S | N/S | N/S | N/S | N/S | N/S | N/S | N/S | N/S | N/S | N/S | N/S | N/S | N/S | N/S | N/S | N/S | N/S | N/S | N/S | N/S | N/S | N/S | N/S
2007-08-16 | 7.4 | 141 | 77 | 800 | 129 | 20.6 | 13.44 | 0.404 | 2.63 | 4.48 | N/S | N/S | N/S | N/S | N/S | N/S | 0.007 | N/S | N/S | N/S | N/S | N/S | N/S | N/S | N/S | N/S | N/S | N/S | N/S | N/S | N/S | N/S | N/S | N/S | N/S | N/S | N/S | N/S | N/S | N/S | N/S | N/S | N/S | N/S | N/S | N/S | N/S | N/S | N/S | N/S | N/S | N/S | N/S | N/S | N/S | N/S | N/S | N/S
2007-08-17 | 7.3 | 119 | 84 | 762 | 133 | 23 | 14.24 | 0.716 | 0.62 | 5.09 | N/S | N/S | N/S | N/S | N/S | N/S | 0.007 | N/S | N/S | N/S | N/S | N/S | N/S | N/S | N/S | N/S | N/S | N/S | N/S | N/S | N/S | N/S | N/S | N/S | N/S | N/S | N/S | N/S | N/S | N/S | N/S | N/S | N/S | N/S | N/S | N/S | N/S | N/S | N/S | N/S | N/S | N/S | N/S | N/S | N/S | N/S | N/S | N/S
2007-08-18 | 7.2 | 188 | 117 | 832 | 192 | 25.9 | 14.03 | 0.378 | 0.02 | 6.24 | N/S | N/S | N/S | N/S | N/S | N/S | 0.008 | N/S | N/S | N/S | N/S | N/S | N/S | N/S | N/S | N/S | N/S | N/S | N/S | N/S | N/S | N/S | N/S | N/S | N/S | N/S | N/S | N/S | N/S | N/S | N/S | N/S | N/S | N/S | N/S | N/S | N/S | N/S | N/S | N/S | N/S | N/S | N/S | N/S | N/S | N/S | N/S | N/S
2007-08-19 | 7.3 | 2602 | 1201 | 1766 | 1271 | 54.1 | 7.37 | 1.053 | 1.43 | 14.96 | N/S | N/S | N/S | N/S | N/S | N/S | 0.006 | N/S | N/S | N/S | N/S | N/S | N/S | N/S | N/S | N/S | N/S | N/S | N/S | N/S | N/S | N/S | N/S | N/S | N/S | N/S | N/S | N/S | N/S | N/S | N/S | N/S | N/S | N/S | N/S | N/S | N/S | N/S | N/S | N/S | N/S | N/S | N/S | N/S | N/S | N/S | N/S | N/S
2007-08-20 | 7.3 | 72 | 46 | 804 | 117 | 10 | 4.34 | 0.253 | 3.07 | 2.52 | N/S | N/S | N/S | 25.5 | N/S | N/S | 0.003 | N/S | N/S | N/S | N/S | N/S | N/S | N/S | N/S | N/S | N/S | N/S | N/S | N/S | N/S | N/S | N/S | N/S | N/S | N/S | N/S | N/S | N/S | N/S | N/S | N/S | N/S | N/S | N/S | N/S | N/S | N/S | N/S | N/S | N/S | N/S | N/S | N/S | N/S | N/S | N/S | N/S
2007-08-21 | 7.2 | 85 | 46 | 842 | 108 | 10.8 | 5.68 | 0.545 | 3.05 | 2.32 | 1.07 | 148.5 | 0.73 | N/S | N/S | 77 | 0.003 | 0.003 | <0.0008 | 0.018 | 0.0391 | <0.0006 | <0.003 | 0.025 | 1.44 | 0.084 | 0.003 | 0.0483 | <0.05 | 0.007 | <0.003 | 0.0009 | 0.046 | <0.009 | <0.0002 | <0.03 | 2 | N/S | N/S | N/S | N/S | N/S | N/S | N/S | N/S | 0.084 | N/S | N/S | N/S | N/S | N/S | N/S | N/S | N/S | N/S | N/S | N/S | N/S
2007-08-22 | 7.1 | 117 | 73 | 984 | 125 | 15.4 | 7.92 | 0.566 | 2.53 | 3.46 | N/S | N/S | N/S | N/S | 22 | N/S | 0.004 | N/S | N/S | N/S | N/S | N/S | N/S | N/S | N/S | N/S | N/S | N/S | N/S | N/S | N/S | N/S | N/S | N/S | N/S | N/S | N/S | N/S | N/S | N/S | N/S | N/S | N/S | N/S | N/S | N/S | N/S | N/S | N/S | N/S | N/S | N/S | N/S | N/S | N/S | N/S | N/S | N/S
2007-08-23 | 7.3 | 84 | 53 | 704 | 133 | 13.1 | 5.63 | 0.358 | 2.42 | 2.97 | N/S | N/S | N/S | N/S | N/S | N/S | 0.005 | N/S | N/S | N/S | N/S | N/S | N/S | N/S | N/S | N/S | N/S | N/S | N/S | N/S | N/S | N/S | N/S | N/S | N/S | N/S | N/S | N/S | N/S | N/S | N/S | N/S | N/S | N/S | N/S | N/S | N/S | N/S | N/S | N/S | N/S | N/S | N/S | N/S | N/S | N/S | N/S | N/S
2007-08-24 | 7.2 | 60 | 36 | 692 | 87 | 7.6 | 3.13 | 0.436 | 3.27 | 2.82 | N/S | N/S | N/S | N/S | N/S | N/S | 0.003 | N/S | N/S | N/S | N/S | N/S | N/S | N/S | N/S | N/S | N/S | N/S | N/S | N/S | N/S | N/S | N/S | N/S | N/S | N/S | N/S | N/S | N/S | N/S | N/S | N/S | N/S | N/S | N/S | N/S | N/S | N/S | N/S | N/S | N/S | N/S | N/S | N/S | N/S | N/S | N/S | N/S
2007-08-25 | 7.3 | 95 | 48 | 778 | 108 | 12.2 | 5.38 | 0.379 | 1.65 | 2.89 | N/S | N/S | N/S | N/S | N/S | N/S | 0.004 | N/S | N/S | N/S | N/S | N/S | N/S | N/S | N/S | N/S | N/S | N/S | N/S | N/S | N/S | N/S | N/S | N/S | N/S | N/S | N/S | N/S | N/S | N/S | N/S | N/S | N/S | N/S | N/S | N/S | N/S | N/S | N/S | N/S | N/S | N/S | N/S | N/S | N/S | N/S | N/S | N/S
2007-08-26 | 7.4 | 121 | 70 | 826 | 112 | 13.4 | 8.14 | 0.289 | 2.07 | 2.93 | N/S | N/S | N/S | N/S | N/S | N/S | 0.005 | N/S | N/S | N/S | N/S | N/S | N/S | N/S | N/S | N/S | N/S | N/S | N/S | N/S | N/S | N/S | N/S | N/S | N/S | N/S | N/S | N/S | N/S | N/S | N/S | N/S | N/S | N/S | N/S | N/S | N/S | N/S | N/S | N/S | N/S | N/S | N/S | N/S | N/S | N/S | N/S | N/S
2007-08-27 | 7.3 | 107 | 68 | 824 | 133 | 18 | 9.88 | 0.311 | 2.55 | 3.75 | N/S | N/S | N/S | 25.8 | N/S | N/S | 0.005 | N/S | N/S | N/S | N/S | N/S | N/S | N/S | N/S | N/S | N/S | N/S | N/S | N/S | N/S | N/S | N/S | N/S | N/S | N/S | N/S | N/S | N/S | N/S | N/S | N/S | N/S | N/S | N/S | N/S | N/S | N/S | N/S | N/S | N/S | N/S | N/S | N/S | N/S | N/S | N/S | N/S
2007-08-28 | 7.3 | 143 | 75 | 882 | 150 | 18.7 | 10.8 | 0.343 | 2.7 | 4.37 | 1.83 | 171.5 | 0.98 | N/S | N/S | 80.5 | 0.007 | 0.006 | <0.0008 | 0.013 | 0.0516 | <0.0006 | 0.006 | 0.059 | 2.79 | 0.152 | 0.004 | 0.0838 | 0.07 | 0.012 | 0.003 | 0.0015 | 0.095 | <0.009 | <0.0002 | <0.03 | <2 | N/S | N/S | N/S | N/S | N/S | N/S | N/S | N/S | 0.152 | N/S | N/S | N/S | N/S | N/S | N/S | N/S | N/S | N/S | N/S | N/S | N/S
2007-08-29 | 7.3 | 128 | 79 | 798 | 125 | 19.2 | 11.51 | 0.353 | 3 | 4.17 | N/S | N/S | N/S | N/S | 29 | N/S | 0.007 | N/S | N/S | N/S | N/S | N/S | N/S | N/S | N/S | N/S | N/S | N/S | N/S | N/S | N/S | N/S | N/S | N/S | N/S | N/S | N/S | N/S | N/S | N/S | N/S | N/S | N/S | N/S | N/S | N/S | N/S | N/S | N/S | N/S | N/S | N/S | N/S | N/S | N/S | N/S | N/S | N/S
2007-08-30 | 7.3 | 158 | 87 | 824 | 154 | 22.5 | 13.31 | 0.408 | 2.61 | 4.58 | N/S | N/S | N/S | N/S | N/S | N/S | 0.01 | N/S | N/S | N/S | N/S | N/S | N/S | N/S | N/S | N/S | N/S | N/S | N/S | N/S | N/S | N/S | N/S | N/S | N/S | N/S | N/S | N/S | N/S | N/S | N/S | N/S | N/S | N/S | N/S | N/S | N/S | N/S | N/S | N/S | N/S | N/S | N/S | N/S | N/S | N/S | N/S | N/S
2007-08-31 | 7.3 | 145 | 93 | 814 | 175 | 22.3 | 13.84 | 0.711 | 1.25 | 4.62 | N/S | N/S | N/S | N/S | N/S | N/S | 0.009 | N/S | N/S | N/S | N/S | N/S | N/S | N/S | N/S | N/S | N/S | N/S | N/S | N/S | N/S | N/S | N/S | N/S | N/S | N/S | N/S | N/S | N/S | N/S | N/S | N/S | N/S | N/S | N/S | N/S | N/S | N/S | N/S | N/S | N/S | N/S | N/S | N/S | N/S | N/S | N/S | N/S
2007-09-01 | 7.3 | 150 | 90 | 776 | 142 | 24 | 13.16 | 0.979 | 0.61 | 5.62 | N/S | N/S | N/S | N/S | N/S | N/S | 0.009 | N/S | N/S | N/S | N/S | N/S | N/S | N/S | N/S | N/S | N/S | N/S | N/S | N/S | N/S | N/S | N/S | N/S | N/S | N/S | N/S | N/S | N/S | N/S | N/S | N/S | N/S | N/S | N/S | N/S | N/S | N/S | N/S | N/S | N/S | N/S | N/S | N/S | N/S | N/S | N/S | N/S
2007-09-02 | 7 | 212 | 97 | 888 | 246 | 23.5 | 12.55 | 1.285 | 2.57 | 7.13 | N/S | N/S | N/S | N/S | N/S | N/S | 0.007 | N/S | N/S | N/S | N/S | N/S | N/S | N/S | N/S | N/S | N/S | N/S | N/S | N/S | N/S | N/S | N/S | N/S | N/S | N/S | N/S | N/S | N/S | N/S | N/S | N/S | N/S | N/S | N/S | N/S | N/S | N/S | N/S | N/S | N/S | N/S | N/S | N/S | N/S | N/S | N/S | N/S
2007-09-03 | 7 | 230 | 105 | 978 | 354 | 28.8 | 12.87 | 0.522 | 2.99 | 12.11 | N/S | N/S | N/S | 35.6 | N/S | N/S | 0.008 | N/S | N/S | N/S | N/S | N/S | N/S | N/S | N/S | N/S | N/S | N/S | N/S | N/S | N/S | N/S | N/S | N/S | N/S | N/S | N/S | N/S | N/S | N/S | N/S | N/S | N/S | N/S | N/S | N/S | N/S | N/S | N/S | N/S | N/S | N/S | N/S | N/S | N/S | N/S | N/S | N/S
2007-09-04 | 7.4 | 215 | 113 | 934 | 271 | 25 | 13.92 | 0.531 | 2.96 | 6.38 | 1.98 | 170 | 0.98 | N/S | N/S | 65.1 | 0.009 | 0.011 | 0.001 | 0.012 | 0.0655 | <0.0006 | 0.03 | 0.088 | 9.77 | 0.098 | 0.005 | 0.1405 | <0.05 | 0.019 | <0.003 | 0.0015 | 0.144 | <0.009 | <0.0002 | <0.03 | <2 | N/S | N/S | N/S | 0.015 | 0.0114 | 0.0003 | <0.002 | 0.005 | 0.098 | <0.002 | 0.0662 | <0.05 | 0.004 | <0.004 | <0.0003 | 0.02 | <0.004 | <0.0002 | <0.02 | N/S | N/S
2007-09-05 | 7.1 | 176 | 100 | 934 | 192 | 24.5 | 14.78 | 0.502 | 2.34 | 6.23 | N/S | N/S | N/S | N/S | 34 | N/S | 0.01 | N/S | N/S | N/S | N/S | N/S | N/S | N/S | N/S | N/S | N/S | N/S | N/S | N/S | N/S | N/S | N/S | N/S | N/S | N/S | N/S | N/S | N/S | N/S | N/S | N/S | N/S | N/S | N/S | N/S | N/S | N/S | N/S | N/S | N/S | N/S | N/S | N/S | N/S | N/S | N/S | N/S
2007-09-06 | 7 | 175 | 106 | 828 | 212 | 24.7 | 14.74 | 0.624 | 2.53 | 6.04 | N/S | N/S | N/S | N/S | N/S | N/S | 0.009 | N/S | N/S | N/S | N/S | N/S | N/S | N/S | N/S | N/S | N/S | N/S | N/S | N/S | N/S | N/S | N/S | N/S | N/S | N/S | N/S | N/S | N/S | N/S | N/S | N/S | N/S | N/S | N/S | N/S | N/S | N/S | N/S | N/S | N/S | N/S | N/S | N/S | N/S | N/S | N/S | N/S
2007-09-07 | 7.4 | 146 | 79 | 746 | 175 | 20.1 | 13.65 | 0.583 | 1.57 | 4.73 | N/S | N/S | N/S | N/S | N/S | N/S | 0.009 | N/S | N/S | N/S | N/S | N/S | N/S | N/S | N/S | N/S | N/S | N/S | N/S | N/S | N/S | N/S | N/S | N/S | N/S | N/S | N/S | N/S | N/S | N/S | N/S | N/S | N/S | N/S | N/S | N/S | N/S | N/S | N/S | N/S | N/S | N/S | N/S | N/S | N/S | N/S | N/S | N/S
2007-09-08 | 7.1 | 191 | 106 | 768 | 208 | 23 | 15.27 | 0.94 | 0.16 | 5.31 | N/S | N/S | N/S | N/S | N/S | N/S | 0.009 | N/S | N/S | N/S | N/S | N/S | N/S | N/S | N/S | N/S | N/S | N/S | N/S | N/S | N/S | N/S | N/S | N/S | N/S | N/S | N/S | N/S | N/S | N/S | N/S | N/S | N/S | N/S | N/S | N/S | N/S | N/S | N/S | N/S | N/S | N/S | N/S | N/S | N/S | N/S | N/S | N/S
2007-09-09 | 7.2 | 152 | 87 | 730 | 154 | 20.7 | 14.46 | 1.072 | 1.54 | 4.77 | N/S | N/S | N/S | N/S | N/S | N/S | 0.008 | N/S | N/S | N/S | N/S | N/S | N/S | N/S | N/S | N/S | N/S | N/S | N/S | N/S | N/S | N/S | N/S | N/S | N/S | N/S | N/S | N/S | N/S | N/S | N/S | N/S | N/S | N/S | N/S | N/S | N/S | N/S | N/S | N/S | N/S | N/S | N/S | N/S | N/S | N/S | N/S | N/S
2007-09-10 | 7.3 | 211 | 110 | 836 | 242 | 26.4 | 15.18 | 0.526 | 2.34 | 6.66 | N/S | N/S | N/S | 39.1 | N/S | N/S | 0.007 | N/S | N/S | N/S | N/S | N/S | N/S | N/S | N/S | N/S | N/S | N/S | N/S | N/S | N/S | N/S | N/S | N/S | N/S | N/S | N/S | N/S | N/S | N/S | N/S | N/S | N/S | N/S | N/S | N/S | N/S | N/S | N/S | N/S | N/S | N/S | N/S | N/S | N/S | N/S | N/S | N/S
2007-09-11 | 7.4 | 193 | 103 | 800 | 221 | 23.5 | 13.16 | 0.427 | 2.21 | 5.86 | 2.47 | 154.2 | 1.14 | N/S | N/S | 66.9 | 0.007 | 0.008 | <0.0008 | 0.009 | 0.0513 | <0.0006 | 0.01 | 0.082 | 3.14 | 0.149 | 0.003 | 0.0896 | 0.17 | 0.018 | 0.006 | 0.0016 | 0.115 | <0.009 | <0.0002 | <0.03 | <2 | N/S | N/S | N/S | N/S | N/S | N/S | N/S | N/S | 0.149 | N/S | N/S | N/S | N/S | N/S | N/S | N/S | N/S | N/S | N/S | N/S | N/S
2007-09-12 | 7.4 | 170 | 109 | 816 | 204 | 26.8 | 14.13 | 0.528 | 1.48 | 6.15 | N/S | N/S | N/S | N/S | 25 | N/S | 0.007 | N/S | N/S | N/S | N/S | N/S | N/S | N/S | N/S | N/S | N/S | N/S | N/S | N/S | N/S | N/S | N/S | N/S | N/S | N/S | N/S | N/S | N/S | N/S | N/S | N/S | N/S | N/S | N/S | N/S | N/S | N/S | N/S | N/S | N/S | N/S | N/S | N/S | N/S | N/S | N/S | N/S
2007-09-13 | 7.3 | 194 | 87 | 864 | 292 | 25.7 | 13.85 | 0.614 | 3.48 | 6.96 | N/S | N/S | N/S | N/S | N/S | N/S | 0.008 | N/S | N/S | N/S | N/S | N/S | N/S | N/S | N/S | N/S | N/S | N/S | N/S | N/S | N/S | N/S | N/S | N/S | N/S | N/S | N/S | N/S | N/S | N/S | N/S | N/S | N/S | N/S | N/S | N/S | N/S | N/S | N/S | N/S | N/S | N/S | N/S | N/S | N/S | N/S | N/S | N/S
2007-09-14 | 7.3 | 189 | 102 | 834 | 233 | 27.1 | 15.38 | 0.755 | 1.24 | 6.35 | N/S | N/S | N/S | N/S | N/S | N/S | 0.011 | N/S | N/S | N/S | N/S | N/S | N/S | N/S | N/S | N/S | N/S | N/S | N/S | N/S | N/S | N/S | N/S | N/S | N/S | N/S | N/S | N/S | N/S | N/S | N/S | N/S | N/S | N/S | N/S | N/S | N/S | N/S | N/S | N/S | N/S | N/S | N/S | N/S | N/S | N/S | N/S | N/S
2007-09-15 | 7.2 | 131 | 96 | 738 | 129 | 24.7 | 15.33 | 0.143 | 0.04 | 5.1 | N/S | N/S | N/S | N/S | N/S | N/S | 0.01 | N/S | N/S | N/S | N/S | N/S | N/S | N/S | N/S | N/S | N/S | N/S | N/S | N/S | N/S | N/S | N/S | N/S | N/S | N/S | N/S | N/S | N/S | N/S | N/S | N/S | N/S | N/S | N/S | N/S | N/S | N/S | N/S | N/S | N/S | N/S | N/S | N/S | N/S | N/S | N/S | N/S
2007-09-16 | 7.2 | 162 | 110 | 770 | 162 | 26.4 | 16.21 | 1.443 | 0.82 | 5.63 | N/S | N/S | N/S | N/S | N/S | N/S | 0.009 | N/S | N/S | N/S | N/S | N/S | N/S | N/S | N/S | N/S | N/S | N/S | N/S | N/S | N/S | N/S | N/S | N/S | N/S | N/S | N/S | N/S | N/S | N/S | N/S | N/S | N/S | N/S | N/S | N/S | N/S | N/S | N/S | N/S | N/S | N/S | N/S | N/S | N/S | N/S | N/S | N/S
2007-09-17 | 7.2 | 221 | 130 | 886 | 279 | 30.5 | 16.26 | 1.389 | 0.83 | 7.83 | N/S | N/S | N/S | 39.1 | N/S | N/S | 0.008 | N/S | N/S | N/S | N/S | N/S | N/S | N/S | N/S | N/S | N/S | N/S | N/S | N/S | N/S | N/S | N/S | N/S | N/S | N/S | N/S | N/S | N/S | N/S | N/S | N/S | N/S | N/S | N/S | N/S | N/S | N/S | N/S | N/S | N/S | N/S | N/S | N/S | N/S | N/S | N/S | N/S
2007-09-18 | 7.1 | 147 | 126 | 778 | 158 | 26.7 | 16.54 | 1.051 | 1.6 | 6.15 | 3.37 | 143.2 | 1.13 | N/S | N/S | 80.7 | 0.011 | 0.009 | 0.0011 | 0.005 | 0.0486 | <0.0006 | 0.005 | 0.078 | 2.92 | 0.226 | 0.007 | 0.0875 | 0.05 | 0.013 | <0.003 | 0.0042 | 0.114 | <0.009 | <0.0002 | <0.03 | <2 | N/S | N/S | N/S | N/S | N/S | N/S | N/S | N/S | 0.226 | N/S | N/S | N/S | N/S | N/S | N/S | N/S | N/S | N/S | N/S | N/S | N/S
2007-09-19 | 7.2 | 203 | 110 | 868 | 225 | 30.2 | 17.21 | 1.223 | 0.87 | 6.83 | N/S | N/S | N/S | N/S | 35 | N/S | 0.01 | N/S | N/S | N/S | N/S | N/S | N/S | N/S | N/S | N/S | N/S | N/S | N/S | N/S | N/S | N/S | N/S | N/S | N/S | N/S | N/S | N/S | N/S | N/S | N/S | N/S | N/S | N/S | N/S | N/S | N/S | N/S | N/S | N/S | N/S | N/S | N/S | N/S | N/S | N/S | N/S | N/S
2007-09-20 | 7 | 185 | 105 | 864 | 229 | 28.7 | 15.74 | 0.689 | 1.81 | 6.41 | N/S | N/S | N/S | N/S | N/S | N/S | 0.01 | N/S | N/S | N/S | N/S | N/S | N/S | N/S | N/S | N/S | N/S | N/S | N/S | N/S | N/S | N/S | N/S | N/S | N/S | N/S | N/S | N/S | N/S | N/S | N/S | N/S | N/S | N/S | N/S | N/S | N/S | N/S | N/S | N/S | N/S | N/S | N/S | N/S | N/S | N/S | N/S | N/S
2007-09-21 | 7.1 | 150 | 103 | 734 | 171 | 25.3 | 16.96 | 0.736 | 0.37 | 5.91 | N/S | N/S | N/S | N/S | N/S | N/S | 0.008 | N/S | N/S | N/S | N/S | N/S | N/S | N/S | N/S | N/S | N/S | N/S | N/S | N/S | N/S | N/S | N/S | N/S | N/S | N/S | N/S | N/S | N/S | N/S | N/S | N/S | N/S | N/S | N/S | N/S | N/S | N/S | N/S | N/S | N/S | N/S | N/S | N/S | N/S | N/S | N/S | N/S
2007-09-22 | 7.2 | 171 | 117 | 766 | 158 | 25.2 | 16 | 0.885 | 0.09 | 6.11 | N/S | N/S | N/S | N/S | N/S | N/S | 0.009 | N/S | N/S | N/S | N/S | N/S | N/S | N/S | N/S | N/S | N/S | N/S | N/S | N/S | N/S | N/S | N/S | N/S | N/S | N/S | N/S | N/S | N/S | N/S | N/S | N/S | N/S | N/S | N/S | N/S | N/S | N/S | N/S | N/S | N/S | N/S | N/S | N/S | N/S | N/S | N/S | N/S
2007-09-23 | 7.2 | 154 | 106 | 732 | 146 | 23.4 | 17.13 | 0.762 | 1.69 | 5.35 | N/S | N/S | N/S | N/S | N/S | N/S | 0.009 | N/S | N/S | N/S | N/S | N/S | N/S | N/S | N/S | N/S | N/S | N/S | N/S | N/S | N/S | N/S | N/S | N/S | N/S | N/S | N/S | N/S | N/S | N/S | N/S | N/S | N/S | N/S | N/S | N/S | N/S | N/S | N/S | N/S | N/S | N/S | N/S | N/S | N/S | N/S | N/S | N/S
2007-09-24 | 7.1 | 166 | 112 | 756 | 167 | 26.9 | 16.95 | 0.499 | 2.34 | 7.42 | N/S | N/S | N/S | 39.9 | N/S | N/S | 0.008 | N/S | N/S | N/S | N/S | N/S | N/S | N/S | N/S | N/S | N/S | N/S | N/S | N/S | N/S | N/S | N/S | N/S | N/S | N/S | N/S | N/S | N/S | N/S | N/S | N/S | N/S | N/S | N/S | N/S | N/S | N/S | N/S | N/S | N/S | N/S | N/S | N/S | N/S | N/S | N/S | N/S
2007-09-25 | 7.1 | 249 | 149 | 926 | 354 | 26.5 | 16.41 | 0.407 | 2.19 | 9.06 | 5 | 135.4 | 1.19 | N/S | N/S | 76.9 | 0.008 | 0.009 | 0.0015 | 0.011 | 0.0607 | <0.0006 | 0.014 | 0.119 | 4.02 | 0.166 | 0.007 | 0.1068 | <0.05 | 0.02 | 0.009 | 0.0038 | 0.185 | <0.009 | <0.0002 | <0.03 | <2 | N/S | N/S | N/S | N/S | N/S | N/S | N/S | N/S | 0.166 | N/S | N/S | N/S | N/S | N/S | N/S | N/S | N/S | N/S | N/S | N/S | N/S
2007-09-26 | 7.3 | 159 | 97 | 728 | 142 | 26.8 | 16.06 | 0.605 | 2.29 | 6.85 | N/S | N/S | N/S | N/S | 34 | N/S | 0.01 | N/S | N/S | N/S | N/S | N/S | N/S | N/S | N/S | N/S | N/S | N/S | N/S | N/S | N/S | N/S | N/S | N/S | N/S | N/S | N/S | N/S | N/S | N/S | N/S | N/S | N/S | N/S | N/S | N/S | N/S | N/S | N/S | N/S | N/S | N/S | N/S | N/S | N/S | N/S | N/S | N/S
2007-09-27 | 7.3 | 186 | 106 | 778 | 171 | 27.7 | 18.08 | 0.446 | 2.46 | 6.89 | N/S | N/S | N/S | N/S | N/S | N/S | 0.01 | N/S | N/S | N/S | N/S | N/S | N/S | N/S | N/S | N/S | N/S | N/S | N/S | N/S | N/S | N/S | N/S | N/S | N/S | N/S | N/S | N/S | N/S | N/S | N/S | N/S | N/S | N/S | N/S | N/S | N/S | N/S | N/S | N/S | N/S | N/S | N/S | N/S | N/S | N/S | N/S | N/S
2007-09-28 | 7.3 | 158 | 95 | 762 | 196 | 26.2 | 17.41 | 0.752 | 0.19 | 6.56 | N/S | N/S | N/S | N/S | N/S | N/S | 0.009 | N/S | N/S | N/S | N/S | N/S | N/S | N/S | N/S | N/S | N/S | N/S | N/S | N/S | N/S | N/S | N/S | N/S | N/S | N/S | N/S | N/S | N/S | N/S | N/S | N/S | N/S | N/S | N/S | N/S | N/S | N/S | N/S | N/S | N/S | N/S | N/S | N/S | N/S | N/S | N/S | N/S
2007-09-29 | 7.2 | 192 | 107 | 772 | 179 | 25.8 | 16.31 | 0.829 | 0.12 | 6.2 | N/S | N/S | N/S | N/S | N/S | N/S | 0.01 | N/S | N/S | N/S | N/S | N/S | N/S | N/S | N/S | N/S | N/S | N/S | N/S | N/S | N/S | N/S | N/S | N/S | N/S | N/S | N/S | N/S | N/S | N/S | N/S | N/S | N/S | N/S | N/S | N/S | N/S | N/S | N/S | N/S | N/S | N/S | N/S | N/S | N/S | N/S | N/S | N/S
2007-09-30 | 7.2 | 154 | 107 | 738 | 167 | 24.7 | 16.97 | 0.883 | 0.11 | 5.74 | N/S | N/S | N/S | N/S | N/S | N/S | 0.009 | N/S | N/S | N/S | N/S | N/S | N/S | N/S | N/S | N/S | N/S | N/S | N/S | N/S | N/S | N/S | N/S | N/S | N/S | N/S | N/S | N/S | N/S | N/S | N/S | N/S | N/S | N/S | N/S | N/S | N/S | N/S | N/S | N/S | N/S | N/S | N/S | N/S | N/S | N/S | N/S | N/S
2007-10-01 | 7.3 | 120 | 58 | 798 | 183 | 15.5 | 5.09 | 0.316 | 9.48 | 4.4 | N/S | N/S | N/S | 42.7 | N/S | N/S | 0.008 | N/S | N/S | N/S | N/S | N/S | N/S | N/S | N/S | N/S | N/S | N/S | N/S | N/S | N/S | N/S | N/S | N/S | N/S | N/S | N/S | N/S | N/S | N/S | N/S | N/S | N/S | N/S | N/S | N/S | N/S | N/S | N/S | N/S | N/S | N/S | N/S | N/S | N/S | N/S | N/S | N/S
2007-10-02 | 7.2 | 191 | 123 | 802 | 100 | 29.8 | 15.26 | 0.611 | 1.8 | 6.49 | 2.7 | 133.6 | 1.03 | N/S | N/S | 80.6 | 0.01 | 0.009 | 0.0009 | 0.006 | 0.0539 | <0.0006 | 0.013 | 0.089 | 3.72 | 0.183 | 0.006 | 0.091 | 0.1 | 0.017 | <0.003 | 0.003 | 0.127 | <0.009 | <0.0002 | <0.03 | <2 | N/S | N/S | N/S | 0.008 | 0.0128 | 0.0009 | <0.002 | 0.002 | 0.183 | <0.002 | 0.0525 | <0.05 | 0.007 | <0.004 | <0.0003 | 0.018 | <0.004 | <0.0002 | <0.02 | N/S | N/S
2007-10-03 | 7.2 | 167 | 88 | 816 | 167 | 25.9 | 16.31 | 0.571 | 2.58 | 5.81 | N/S | N/S | N/S | N/S | 47 | N/S | 0.009 | N/S | N/S | N/S | N/S | N/S | N/S | N/S | N/S | N/S | N/S | N/S | N/S | N/S | N/S | N/S | N/S | N/S | N/S | N/S | N/S | N/S | N/S | N/S | N/S | N/S | N/S | N/S | N/S | N/S | N/S | N/S | N/S | N/S | N/S | N/S | N/S | N/S | N/S | N/S | N/S | N/S
2007-10-04 | 7.2 | 146 | 91 | 788 | 162 | 26.2 | 16.81 | 0.442 | 2.17 | 5.98 | N/S | N/S | N/S | N/S | N/S | N/S | 0.01 | N/S | N/S | N/S | N/S | N/S | N/S | N/S | N/S | N/S | N/S | N/S | N/S | N/S | N/S | N/S | N/S | N/S | N/S | N/S | N/S | N/S | N/S | N/S | N/S | N/S | N/S | N/S | N/S | N/S | N/S | N/S | N/S | N/S | N/S | N/S | N/S | N/S | N/S | N/S | N/S | N/S
2007-10-05 | 7 | 183 | 183 | 772 | 204 | 28.5 | 17.14 | 0.032 | 0.03 | 6.42 | N/S | N/S | N/S | N/S | N/S | N/S | 0.011 | N/S | N/S | N/S | N/S | N/S | N/S | N/S | N/S | N/S | N/S | N/S | N/S | N/S | N/S | N/S | N/S | N/S | N/S | N/S | N/S | N/S | N/S | N/S | N/S | N/S | N/S | N/S | N/S | N/S | N/S | N/S | N/S | N/S | N/S | N/S | N/S | N/S | N/S | N/S | N/S | N/S
2007-10-06 | 7.2 | 170 | 116 | 714 | 163 | 25.9 | 15.74 | 0.026 | 0.02 | 5.81 | N/S | N/S | N/S | N/S | N/S | N/S | 0.011 | N/S | N/S | N/S | N/S | N/S | N/S | N/S | N/S | N/S | N/S | N/S | N/S | N/S | N/S | N/S | N/S | N/S | N/S | N/S | N/S | N/S | N/S | N/S | N/S | N/S | N/S | N/S | N/S | N/S | N/S | N/S | N/S | N/S | N/S | N/S | N/S | N/S | N/S | N/S | N/S | N/S
2007-10-07 | 7.2 | 205 | 137 | 746 | 175 | 28 | 15.88 | 1.588 | 0.83 | 6.2 | N/S | N/S | N/S | N/S | N/S | N/S | 0.01 | N/S | N/S | N/S | N/S | N/S | N/S | N/S | N/S | N/S | N/S | N/S | N/S | N/S | N/S | N/S | N/S | N/S | N/S | N/S | N/S | N/S | N/S | N/S | N/S | N/S | N/S | N/S | N/S | N/S | N/S | N/S | N/S | N/S | N/S | N/S | N/S | N/S | N/S | N/S | N/S | N/S
2007-10-08 | 7.3 | 202 | 133 | 762 | 196 | 29.8 | 17.7 | 0.521 | 1.87 | 7.01 | N/S | N/S | N/S | 37.6 | N/S | N/S | 0.009 | N/S | N/S | N/S | N/S | N/S | N/S | N/S | N/S | N/S | N/S | N/S | N/S | N/S | N/S | N/S | N/S | N/S | N/S | N/S | N/S | N/S | N/S | N/S | N/S | N/S | N/S | N/S | N/S | N/S | N/S | N/S | N/S | N/S | N/S | N/S | N/S | N/S | N/S | N/S | N/S | N/S
2007-10-09 | 7.2 | 204 | 117 | 790 | 183 | 29.1 | 18.04 | 0.904 | 1.65 | 6.47 | 2.84 | 135.9 | 1.3 | N/S | N/S | 76.9 | 0.01 | 0.009 | 0.0019 | 0.011 | 0.0505 | <0.0006 | 0.012 | 0.089 | 3.76 | 0.188 | 0.004 | 0.0952 | 0.3 | 0.015 | <0.003 | 0.0034 | 0.133 | <0.009 | <0.0002 | <0.03 | <2 | N/S | N/S | N/S | N/S | N/S | N/S | N/S | N/S | 0.188 | N/S | N/S | N/S | N/S | N/S | N/S | N/S | N/S | N/S | N/S | N/S | N/S
2007-10-10 | 7.1 | 179 | 114 | 804 | 188 | 29.4 | 16.62 | 0.394 | 2.97 | 6.45 | N/S | N/S | N/S | N/S | 42 | N/S | 0.009 | N/S | N/S | N/S | N/S | N/S | N/S | N/S | N/S | N/S | N/S | N/S | N/S | N/S | N/S | N/S | N/S | N/S | N/S | N/S | N/S | N/S | N/S | N/S | N/S | N/S | N/S | N/S | N/S | N/S | N/S | N/S | N/S | N/S | N/S | N/S | N/S | N/S | N/S | N/S | N/S | N/S
2007-10-11 | 7.2 | 173 | 103 | 768 | 150 | 29 | 18.12 | 0.376 | 2.62 | 6.39 | N/S | N/S | N/S | N/S | N/S | N/S | 0.01 | N/S | N/S | N/S | N/S | N/S | N/S | N/S | N/S | N/S | N/S | N/S | N/S | N/S | N/S | N/S | N/S | N/S | N/S | N/S | N/S | N/S | N/S | N/S | N/S | N/S | N/S | N/S | N/S | N/S | N/S | N/S | N/S | N/S | N/S | N/S | N/S | N/S | N/S | N/S | N/S | N/S
2007-10-12 | 7.2 | 173 | 119 | 780 | 150 | 28.2 | 18.29 | 0.843 | 0.15 | 6.44 | N/S | N/S | N/S | N/S | N/S | N/S | 0.011 | N/S | N/S | N/S | N/S | N/S | N/S | N/S | N/S | N/S | N/S | N/S | N/S | N/S | N/S | N/S | N/S | N/S | N/S | N/S | N/S | N/S | N/S | N/S | N/S | N/S | N/S | N/S | N/S | N/S | N/S | N/S | N/S | N/S | N/S | N/S | N/S | N/S | N/S | N/S | N/S | N/S
2007-10-13 | 7.1 | 215 | 140 | 810 | 208 | 31.9 | 19.09 | 0.035 | <0.02 | 7.71 | N/S | N/S | N/S | N/S | N/S | N/S | 0.01 | N/S | N/S | N/S | N/S | N/S | N/S | N/S | N/S | N/S | N/S | N/S | N/S | N/S | N/S | N/S | N/S | N/S | N/S | N/S | N/S | N/S | N/S | N/S | N/S | N/S | N/S | N/S | N/S | N/S | N/S | N/S | N/S | N/S | N/S | N/S | N/S | N/S | N/S | N/S | N/S | N/S
2007-10-14 | 7.1 | 229 | 149 | 822 | 267 | 31.6 | 18.79 | 0.621 | 2.01 | 7.32 | N/S | N/S | N/S | N/S | N/S | N/S | 0.008 | N/S | N/S | N/S | N/S | N/S | N/S | N/S | N/S | N/S | N/S | N/S | N/S | N/S | N/S | N/S | N/S | N/S | N/S | N/S | N/S | N/S | N/S | N/S | N/S | N/S | N/S | N/S | N/S | N/S | N/S | N/S | N/S | N/S | N/S | N/S | N/S | N/S | N/S | N/S | N/S | N/S
2007-10-15 | 7.2 | 190 | 115 | 748 | 229 | 31.7 | 18.18 | 0.902 | 1.28 | 7.57 | N/S | N/S | N/S | 21.2 | N/S | N/S | 0.008 | N/S | N/S | N/S | N/S | N/S | N/S | N/S | N/S | N/S | N/S | N/S | N/S | N/S | N/S | N/S | N/S | N/S | N/S | N/S | N/S | N/S | N/S | N/S | N/S | N/S | N/S | N/S | N/S | N/S | N/S | N/S | N/S | N/S | N/S | N/S | N/S | N/S | N/S | N/S | N/S | N/S
2007-10-16 | 7.3 | S/X | S/X | S/X | S/X | S/X | S/X | S/X | S/X | S/X | S/X | S/X | S/X | S/X | S/X | 77.7 | S/X | 0.01 | <0.0008 | S/X | S/X | S/X | S/X | S/X | S/X | S/X | S/X | S/X | 0.08 | S/X | S/X | S/X | S/X | S/X | S/X | S/X | S/X | N/S | N/S | N/S | S/X | S/X | S/X | S/X | S/X | S/X | S/X | S/X | S/X | S/X | S/X | S/X | S/X | S/X | S/X | S/X | N/S | N/S
2007-10-17 | 7.2 | 199 | 137 | 772 | 213 | 32.7 | 21.58 | 0.037 | <0.02 | 6.6 | 3.63 | 133.3 | 1.12 | N/S | 30 | N/S | 0.009 | N/S | N/S | 0.009 | 0.0468 | 0.0006 | 0.008 | 0.088 | 2.37 | 0.203 | 0.004 | 0.072 | N/S | 0.014 | <0.003 | 0.0027 | 0.131 | <0.009 | <0.0002 | <0.03 | 2 | N/S | N/S | N/S | N/S | N/S | N/S | N/S | N/S | 0.203 | N/S | N/S | N/S | N/S | N/S | N/S | N/S | N/S | N/S | N/S | N/S | N/S
2007-10-18 | 7.3 | 187 | 138 | 766 | 192 | 30 | 19.76 | 0.05 | <0.02 | 6.02 | N/S | N/S | N/S | N/S | N/S | N/S | 0.009 | N/S | N/S | N/S | N/S | N/S | N/S | N/S | N/S | N/S | N/S | N/S | N/S | N/S | N/S | N/S | N/S | N/S | N/S | N/S | N/S | N/S | N/S | N/S | N/S | N/S | N/S | N/S | N/S | N/S | N/S | N/S | N/S | N/S | N/S | N/S | N/S | N/S | N/S | N/S | N/S | N/S
2007-10-19 | 7.2 | 198 | 117 | 768 | 225 | 32.6 | 20.5 | 0.033 | 0.06 | 7.24 | N/S | N/S | N/S | N/S | N/S | N/S | 0.009 | N/S | N/S | N/S | N/S | N/S | N/S | N/S | N/S | N/S | N/S | N/S | N/S | N/S | N/S | N/S | N/S | N/S | N/S | N/S | N/S | N/S | N/S | N/S | N/S | N/S | N/S | N/S | N/S | N/S | N/S | N/S | N/S | N/S | N/S | N/S | N/S | N/S | N/S | N/S | N/S | N/S
2007-10-20 | 7.2 | 172 | 119 | 732 | 154 | 27.7 | 18.05 | 0.111 | 0.06 | 6.35 | N/S | N/S | N/S | N/S | N/S | N/S | 0.011 | N/S | N/S | N/S | N/S | N/S | N/S | N/S | N/S | N/S | N/S | N/S | N/S | N/S | N/S | N/S | N/S | N/S | N/S | N/S | N/S | N/S | N/S | N/S | N/S | N/S | N/S | N/S | N/S | N/S | N/S | N/S | N/S | N/S | N/S | N/S | N/S | N/S | N/S | N/S | N/S | N/S
2007-10-21 | 7.2 | 1478 | 459 | 4530 | 2820 | 126 | 25.69 | 0.11 | <0.02 | 43.89 | N/S | N/S | N/S | N/S | N/S | N/S | 0.011 | N/S | N/S | N/S | N/S | N/S | N/S | N/S | N/S | N/S | N/S | N/S | N/S | N/S | N/S | N/S | N/S | N/S | N/S | N/S | N/S | N/S | N/S | N/S | N/S | N/S | N/S | N/S | N/S | N/S | N/S | N/S | N/S | N/S | N/S | N/S | N/S | N/S | N/S | N/S | N/S | N/S
2007-10-22 | 7.2 | 203 | 126 | 736 | 183 | 32.8 | 20.18 | 0.894 | 0.83 | 6.97 | N/S | N/S | N/S | 38 | N/S | N/S | 0.009 | N/S | N/S | N/S | N/S | N/S | N/S | N/S | N/S | N/S | N/S | N/S | N/S | N/S | N/S | N/S | N/S | N/S | N/S | N/S | N/S | N/S | N/S | N/S | N/S | N/S | N/S | N/S | N/S | N/S | N/S | N/S | N/S | N/S | N/S | N/S | N/S | N/S | N/S | N/S | N/S | N/S
2007-10-23 | 7.2 | 176 | 110 | 740 | 188 | 30.5 | 19.06 | 0.472 | 1.45 | 6.51 | 3.03 | 138.9 | 1.12 | N/S | N/S | 79.2 | 0.01 | 0.009 | <0.0008 | 0.01 | 0.0418 | 0.0007 | 0.01 | 0.075 | 3.29 | 0.189 | 0.007 | 0.0872 | 0.07 | 0.016 | <0.003 | 0.003 | 0.106 | <0.009 | <0.0002 | <0.03 | <2 | N/S | N/S | N/S | N/S | N/S | N/S | N/S | N/S | 0.189 | N/S | N/S | N/S | N/S | N/S | N/S | N/S | N/S | N/S | N/S | N/S | N/S
2007-10-24 | 7.2 | 208 | 120 | 806 | 200 | 31.4 | 20.24 | 0.839 | 1.04 | 6.79 | N/S | N/S | N/S | N/S | 45 | N/S | 0.011 | N/S | N/S | N/S | N/S | N/S | N/S | N/S | N/S | N/S | N/S | N/S | N/S | N/S | N/S | N/S | N/S | N/S | N/S | N/S | N/S | N/S | N/S | N/S | N/S | N/S | N/S | N/S | N/S | N/S | N/S | N/S | N/S | N/S | N/S | N/S | N/S | N/S | N/S | N/S | N/S | N/S
2007-10-25 | 7.2 | 181 | 120 | 740 | 171 | 30.2 | 20.11 | 1.41 | 0.1 | 6.43 | N/S | N/S | N/S | N/S | N/S | N/S | 0.012 | N/S | N/S | N/S | N/S | N/S | N/S | N/S | N/S | N/S | N/S | N/S | N/S | N/S | N/S | N/S | N/S | N/S | N/S | N/S | N/S | N/S | N/S | N/S | N/S | N/S | N/S | N/S | N/S | N/S | N/S | N/S | N/S | N/S | N/S | N/S | N/S | N/S | N/S | N/S | N/S | N/S
2007-10-26 | 7.2 | 211 | 127 | 836 | 246 | 34 | 19.86 | 0.063 | 0.02 | 8.13 | N/S | N/S | N/S | N/S | N/S | N/S | 0.011 | N/S | N/S | N/S | N/S | N/S | N/S | N/S | N/S | N/S | N/S | N/S | N/S | N/S | N/S | N/S | N/S | N/S | N/S | N/S | N/S | N/S | N/S | N/S | N/S | N/S | N/S | N/S | N/S | N/S | N/S | N/S | N/S | N/S | N/S | N/S | N/S | N/S | N/S | N/S | N/S | N/S
2007-10-27 | 7.2 | 188 | 140 | 742 | 171 | 28.3 | 17.23 | 0.573 | <0.02 | 6.1 | N/S | N/S | N/S | N/S | N/S | N/S | 0.011 | N/S | N/S | N/S | N/S | N/S | N/S | N/S | N/S | N/S | N/S | N/S | N/S | N/S | N/S | N/S | N/S | N/S | N/S | N/S | N/S | N/S | N/S | N/S | N/S | N/S | N/S | N/S | N/S | N/S | N/S | N/S | N/S | N/S | N/S | N/S | N/S | N/S | N/S | N/S | N/S | N/S
2007-10-28 | 7.2 | 178 | 127 | 728 | 146 | 29.3 | 18.44 | 0.561 | 1.55 | 5.89 | N/S | N/S | N/S | N/S | N/S | N/S | 0.009 | N/S | N/S | N/S | N/S | N/S | N/S | N/S | N/S | N/S | N/S | N/S | N/S | N/S | N/S | N/S | N/S | N/S | N/S | N/S | N/S | N/S | N/S | N/S | N/S | N/S | N/S | N/S | N/S | N/S | N/S | N/S | N/S | N/S | N/S | N/S | N/S | N/S | N/S | N/S | N/S | N/S
2007-10-29 | 7.3 | 184 | 130 | 750 | 171 | 30.5 | 18.43 | 0.672 | 1.33 | 6.31 | N/S | N/S | N/S | 19.4 | N/S | N/S | 0.009 | N/S | N/S | N/S | N/S | N/S | N/S | N/S | N/S | N/S | N/S | N/S | N/S | N/S | N/S | N/S | N/S | N/S | N/S | N/S | N/S | N/S | N/S | N/S | N/S | N/S | N/S | N/S | N/S | N/S | N/S | N/S | N/S | N/S | N/S | N/S | N/S | N/S | N/S | N/S | N/S | N/S
2007-10-30 | 7.3 | 156 | 106 | 730 | 150 | 30.8 | 19.8 | 0.699 | 1.1 | 6.69 | 3.93 | 135 | 1.28 | N/S | N/S | 75.4 | 0.011 | 0.011 | 0.0014 | 0.006 | 0.0387 | <0.0006 | 0.01 | 0.059 | 2.44 | 0.342 | 0.003 | 0.0823 | 0.19 | 0.02 | <0.003 | 0.002 | 0.093 | 0.011 | <0.0002 | <0.03 | <2 | N/S | N/S | N/S | N/S | N/S | N/S | N/S | N/S | 0.342 | N/S | N/S | N/S | N/S | N/S | N/S | N/S | N/S | N/S | N/S | N/S | N/S
2007-10-31 | 7.3 | 201 | 128 | 788 | 204 | 27.9 | 19.32 | 0.899 | 0.87 | 6.29 | N/S | N/S | N/S | N/S | 44 | N/S | 0.011 | N/S | N/S | N/S | N/S | N/S | N/S | N/S | N/S | N/S | N/S | N/S | N/S | N/S | N/S | N/S | N/S | N/S | N/S | N/S | N/S | N/S | N/S | N/S | N/S | N/S | N/S | N/S | N/S | N/S | N/S | N/S | N/S | N/S | N/S | N/S | N/S | N/S | N/S | N/S | N/S | N/S
2007-11-01 | 7.2 | 192 | 124 | 784 | 179 | 30.6 | 19.24 | 0.397 | 2.12 | 6.31 | N/S | N/S | N/S | N/S | N/S | N/S | 0.01 | N/S | N/S | N/S | N/S | N/S | N/S | N/S | N/S | N/S | N/S | N/S | N/S | N/S | N/S | N/S | N/S | N/S | N/S | N/S | N/S | N/S | N/S | N/S | N/S | N/S | N/S | N/S | N/S | N/S | N/S | N/S | N/S | N/S | N/S | N/S | N/S | N/S | N/S | N/S | N/S | N/S
2007-11-02 | 7.1 | 167 | 107 | 728 | 167 | 30.5 | 19.33 | 0.602 | 0.08 | 6.76 | N/S | N/S | N/S | N/S | N/S | N/S | 0.008 | N/S | N/S | N/S | N/S | N/S | N/S | N/S | N/S | N/S | N/S | N/S | N/S | N/S | N/S | N/S | N/S | N/S | N/S | N/S | N/S | N/S | N/S | N/S | N/S | N/S | N/S | N/S | N/S | N/S | N/S | N/S | N/S | N/S | N/S | N/S | N/S | N/S | N/S | N/S | N/S | N/S
2007-11-03 | 7.2 | 193 | 126 | 754 | 175 | 31.2 | 19.17 | 0.948 | <0.02 | 7.01 | N/S | N/S | N/S | N/S | N/S | N/S | 0.011 | N/S | N/S | N/S | N/S | N/S | N/S | N/S | N/S | N/S | N/S | N/S | N/S | N/S | N/S | N/S | N/S | N/S | N/S | N/S | N/S | N/S | N/S | N/S | N/S | N/S | N/S | N/S | N/S | N/S | N/S | N/S | N/S | N/S | N/S | N/S | N/S | N/S | N/S | N/S | N/S | N/S
2007-11-04 | 7.1 | 218 | 143 | 740 | 158 | 31 | 19.28 | 0.425 | 1.93 | 6.73 | N/S | N/S | N/S | N/S | N/S | N/S | 0.008 | N/S | N/S | N/S | N/S | N/S | N/S | N/S | N/S | N/S | N/S | N/S | N/S | N/S | N/S | N/S | N/S | N/S | N/S | N/S | N/S | N/S | N/S | N/S | N/S | N/S | N/S | N/S | N/S | N/S | N/S | N/S | N/S | N/S | N/S | N/S | N/S | N/S | N/S | N/S | N/S | N/S
2007-11-05 | 7.2 | 224 | 130 | 780 | 192 | 32.4 | 19.43 | 1.448 | 0.75 | 7.03 | N/S | N/S | N/S | 42.7 | N/S | N/S | 0.008 | N/S | N/S | N/S | N/S | N/S | N/S | N/S | N/S | N/S | N/S | N/S | N/S | N/S | N/S | N/S | N/S | N/S | N/S | N/S | N/S | N/S | N/S | N/S | N/S | N/S | N/S | N/S | N/S | N/S | N/S | N/S | N/S | N/S | N/S | N/S | N/S | N/S | N/S | N/S | N/S | N/S
2007-11-06 | 7.3 | 224 | 136 | 786 | 221 | 33.5 | 20.06 | 0.927 | 0.96 | 7.42 | 3.35 | 131.5 | 1.21 | N/S | N/S | 80.6 | 0.011 | 0.009 | <0.0008 | 0.007 | 0.0535 | 0.0007 | 0.015 | 0.097 | 3.92 | 0.207 | 0.002 | 0.0995 | 0.09 | 0.02 | <0.003 | 0.0036 | 0.147 | <0.009 | <0.0002 | <0.03 | 2 | N/S | N/S | N/S | 0.009 | 0.0116 | <0.0003 | <0.002 | 0.004 | 0.207 | <0.002 | 0.0621 | T/X | 0.01 | <0.004 | <0.0003 | 0.02 | <0.004 | <0.0002 | <0.02 | N/S | N/S
2007-11-07 | 7.2 | 1076 | 428 | 2425 | 1720 | 91.8 | 22.68 | 0.106 | <0.02 | 37.9 | N/S | N/S | N/S | N/S | 34 | N/S | 0.011 | N/S | N/S | N/S | N/S | N/S | N/S | N/S | N/S | N/S | N/S | N/S | N/S | N/S | N/S | N/S | N/S | N/S | N/S | N/S | N/S | N/S | N/S | N/S | N/S | N/S | N/S | N/S | N/S | N/S | N/S | N/S | N/S | N/S | N/S | N/S | N/S | N/S | N/S | N/S | N/S | N/S
2007-11-08 | 7.3 | 222 | 130 | 792 | 208 | 33.2 | 18.17 | 0.812 | 1.47 | 8.11 | N/S | N/S | N/S | N/S | N/S | N/S | 0.008 | N/S | N/S | N/S | N/S | N/S | N/S | N/S | N/S | N/S | N/S | N/S | N/S | N/S | N/S | N/S | N/S | N/S | N/S | N/S | N/S | N/S | N/S | N/S | N/S | N/S | N/S | N/S | N/S | N/S | N/S | N/S | N/S | N/S | N/S | N/S | N/S | N/S | N/S | N/S | N/S | N/S
2007-11-09 | 7.2 | 208 | 134 | 792 | 246 | 33.4 | 19.47 | 0.042 | <0.02 | 7.83 | N/S | N/S | N/S | N/S | N/S | N/S | 0.01 | N/S | N/S | N/S | N/S | N/S | N/S | N/S | N/S | N/S | N/S | N/S | N/S | N/S | N/S | N/S | N/S | N/S | N/S | N/S | N/S | N/S | N/S | N/S | N/S | N/S | N/S | N/S | N/S | N/S | N/S | N/S | N/S | N/S | N/S | N/S | N/S | N/S | N/S | N/S | N/S | N/S
2007-11-10 | 7.2 | 198 | 134 | 738 | 200 | 32.7 | 20.04 | 0.038 | <0.02 | 7.03 | N/S | N/S | N/S | N/S | N/S | N/S | 0.011 | N/S | N/S | N/S | N/S | N/S | N/S | N/S | N/S | N/S | N/S | N/S | N/S | N/S | N/S | N/S | N/S | N/S | N/S | N/S | N/S | N/S | N/S | N/S | N/S | N/S | N/S | N/S | N/S | N/S | N/S | N/S | N/S | N/S | N/S | N/S | N/S | N/S | N/S | N/S | N/S | N/S
2007-11-11 | 7.2 | 226 | 137 | 744 | 200 | 33.2 | 20.6 | 0.04 | <0.02 | 6.96 | N/S | N/S | N/S | N/S | N/S | N/S | 0.009 | N/S | N/S | N/S | N/S | N/S | N/S | N/S | N/S | N/S | N/S | N/S | N/S | N/S | N/S | N/S | N/S | N/S | N/S | N/S | N/S | N/S | N/S | N/S | N/S | N/S | N/S | N/S | N/S | N/S | N/S | N/S | N/S | N/S | N/S | N/S | N/S | N/S | N/S | N/S | N/S | N/S
2007-11-12 | 7.2 | 187 | 137 | 688 | 146 | 28.9 | 19.8 | 1.085 | 0.89 | 5.64 | N/S | N/S | N/S | 16.4 | N/S | N/S | 0.009 | N/S | N/S | N/S | N/S | N/S | N/S | N/S | N/S | N/S | N/S | N/S | N/S | N/S | N/S | N/S | N/S | N/S | N/S | N/S | N/S | N/S | N/S | N/S | N/S | N/S | N/S | N/S | N/S | N/S | N/S | N/S | N/S | N/S | N/S | N/S | N/S | N/S | N/S | N/S | N/S | N/S
2007-11-13 | 7.2 | 219 | 138 | 752 | 208 | 33.2 | 21.42 | 0.877 | 0.82 | 7.15 | 3.4 | 125.9 | 1.16 | N/S | N/S | 75.1 | 0.011 | 0.013 | 0.0012 | 0.01 | 0.0465 | <0.0006 | 0.018 | 0.09 | 2.89 | 0.27 | 0.002 | 0.0927 | 0.09 | 0.024 | <0.003 | 0.0032 | 0.128 | <0.009 | <0.0002 | <0.03 | <2 | N/S | N/S | N/S | N/S | N/S | N/S | N/S | N/S | 0.27 | N/S | N/S | N/S | N/S | N/S | N/S | N/S | N/S | N/S | N/S | N/S | N/S
2007-11-14 | 7.1 | 238 | 135 | 766 | 217 | 34.7 | 21.21 | 0.764 | 1.11 | 7.65 | N/S | N/S | N/S | N/S | 41 | N/S | 0.012 | N/S | N/S | N/S | N/S | N/S | N/S | N/S | N/S | N/S | N/S | N/S | N/S | N/S | N/S | N/S | N/S | N/S | N/S | N/S | N/S | N/S | N/S | N/S | N/S | N/S | N/S | N/S | N/S | N/S | N/S | N/S | N/S | N/S | N/S | N/S | N/S | N/S | N/S | N/S | N/S | N/S
2007-11-15 | 7.2 | 193 | 133 | 742 | 162 | 29.7 | 20.21 | 0.991 | 1.07 | 6.2 | N/S | N/S | N/S | N/S | N/S | N/S | 0.012 | N/S | N/S | N/S | N/S | N/S | N/S | N/S | N/S | N/S | N/S | N/S | N/S | N/S | N/S | N/S | N/S | N/S | N/S | N/S | N/S | N/S | N/S | N/S | N/S | N/S | N/S | N/S | N/S | N/S | N/S | N/S | N/S | N/S | N/S | N/S | N/S | N/S | N/S | N/S | N/S | N/S
2007-11-16 | 7.1 | 215 | 152 | 746 | 237 | 30.3 | 20.44 | 0.033 | <0.02 | 6.4 | N/S | N/S | N/S | N/S | N/S | N/S | 0.013 | N/S | N/S | N/S | N/S | N/S | N/S | N/S | N/S | N/S | N/S | N/S | N/S | N/S | N/S | N/S | N/S | N/S | N/S | N/S | N/S | N/S | N/S | N/S | N/S | N/S | N/S | N/S | N/S | N/S | N/S | N/S | N/S | N/S | N/S | N/S | N/S | N/S | N/S | N/S | N/S | N/S
2007-11-17 | 7.1 | 211 | 135 | 762 | 233 | 29.3 | 19.1 | 0.037 | 0.05 | 6.44 | N/S | N/S | N/S | N/S | N/S | N/S | 0.013 | N/S | N/S | N/S | N/S | N/S | N/S | N/S | N/S | N/S | N/S | N/S | N/S | N/S | N/S | N/S | N/S | N/S | N/S | N/S | N/S | N/S | N/S | N/S | N/S | N/S | N/S | N/S | N/S | N/S | N/S | N/S | N/S | N/S | N/S | N/S | N/S | N/S | N/S | N/S | N/S | N/S
2007-11-18 | 7.1 | 219 | 149 | 722 | 183 | 31.2 | 20.76 | 1.115 | <0.02 | 6.34 | N/S | N/S | N/S | N/S | N/S | N/S | 0.011 | N/S | N/S | N/S | N/S | N/S | N/S | N/S | N/S | N/S | N/S | N/S | N/S | N/S | N/S | N/S | N/S | N/S | N/S | N/S | N/S | N/S | N/S | N/S | N/S | N/S | N/S | N/S | N/S | N/S | N/S | N/S | N/S | N/S | N/S | N/S | N/S | N/S | N/S | N/S | N/S | N/S
2007-11-19 | 6.8 | 251 | 164 | 806 | 267 | 36.5 | 21.4 | 1.216 | 0.12 | 7.62 | N/S | N/S | N/S | 40.9 | N/S | N/S | 0.009 | N/S | N/S | N/S | N/S | N/S | N/S | N/S | N/S | N/S | N/S | N/S | N/S | N/S | N/S | N/S | N/S | N/S | N/S | N/S | N/S | N/S | N/S | N/S | N/S | N/S | N/S | N/S | N/S | N/S | N/S | N/S | N/S | N/S | N/S | N/S | N/S | N/S | N/S | N/S | N/S | N/S
2007-11-20 | 6.8 | 231 | 145 | 766 | 246 | 36.2 | 20.73 | 0.946 | 0.61 | 7.64 | 3.54 | 126.6 | 1.18 | N/S | N/S | 75.6 | 0.009 | 0.009 | 0.0012 | 0.005 | 0.0476 | <0.0006 | 0.014 | 0.099 | 3.54 | 0.283 | 0.006 | 0.0909 | 0.1 | 0.019 | 0.004 | 0.0033 | 0.142 | <0.009 | <0.0002 | <0.03 | 3 | N/S | N/S | N/S | N/S | N/S | N/S | N/S | N/S | 0.283 | N/S | N/S | N/S | N/S | N/S | N/S | N/S | N/S | N/S | N/S | N/S | N/S
2007-11-21 | 7 | 242 | 171 | 818 | 325 | 34.2 | 16.96 | 0.042 | <0.02 | 7.37 | N/S | N/S | N/S | N/S | 41 | N/S | 0.012 | N/S | N/S | N/S | N/S | N/S | N/S | N/S | N/S | N/S | N/S | N/S | N/S | N/S | N/S | N/S | N/S | N/S | N/S | N/S | N/S | N/S | N/S | N/S | N/S | N/S | N/S | N/S | N/S | N/S | N/S | N/S | N/S | N/S | N/S | N/S | N/S | N/S | N/S | N/S | N/S | N/S
2007-11-22 | 7 | 180 | 107 | 694 | 188 | 24.5 | 13.37 | 0.749 | 0.93 | 5.27 | N/S | N/S | N/S | N/S | N/S | N/S | 0.008 | N/S | N/S | N/S | N/S | N/S | N/S | N/S | N/S | N/S | N/S | N/S | N/S | N/S | N/S | N/S | N/S | N/S | N/S | N/S | N/S | N/S | N/S | N/S | N/S | N/S | N/S | N/S | N/S | N/S | N/S | N/S | N/S | N/S | N/S | N/S | N/S | N/S | N/S | N/S | N/S | N/S
2007-11-23 | 7.4 | 196 | 107 | 730 | 196 | 31.9 | 19.1 | 0.035 | <0.02 | 6.19 | N/S | N/S | N/S | N/S | N/S | N/S | 0.007 | N/S | N/S | N/S | N/S | N/S | N/S | N/S | N/S | N/S | N/S | N/S | N/S | N/S | N/S | N/S | N/S | N/S | N/S | N/S | N/S | N/S | N/S | N/S | N/S | N/S | N/S | N/S | N/S | N/S | N/S | N/S | N/S | N/S | N/S | N/S | N/S | N/S | N/S | N/S | N/S | N/S
2007-11-24 | 7.3 | 176 | 120 | 714 | 175 | 30.6 | 18.93 | 0.038 | <0.02 | 6.16 | N/S | N/S | N/S | N/S | N/S | N/S | 0.007 | N/S | N/S | N/S | N/S | N/S | N/S | N/S | N/S | N/S | N/S | N/S | N/S | N/S | N/S | N/S | N/S | N/S | N/S | N/S | N/S | N/S | N/S | N/S | N/S | N/S | N/S | N/S | N/S | N/S | N/S | N/S | N/S | N/S | N/S | N/S | N/S | N/S | N/S | N/S | N/S | N/S
2007-11-25 | 7.1 | 130 | 107 | 618 | 87 | 27.7 | 18.71 | 1.158 | 0.76 | 4.93 | N/S | N/S | N/S | N/S | N/S | N/S | 0.007 | N/S | N/S | N/S | N/S | N/S | N/S | N/S | N/S | N/S | N/S | N/S | N/S | N/S | N/S | N/S | N/S | N/S | N/S | N/S | N/S | N/S | N/S | N/S | N/S | N/S | N/S | N/S | N/S | N/S | N/S | N/S | N/S | N/S | N/S | N/S | N/S | N/S | N/S | N/S | N/S | N/S
2007-11-26 | 7.4 | 202 | 137 | 728 | 175 | 33.5 | 21.68 | 0.035 | <0.02 | 6.83 | N/S | N/S | N/S | 37.9 | N/S | N/S | 0.013 | N/S | N/S | N/S | N/S | N/S | N/S | N/S | N/S | N/S | N/S | N/S | N/S | N/S | N/S | N/S | N/S | N/S | N/S | N/S | N/S | N/S | N/S | N/S | N/S | N/S | N/S | N/S | N/S | N/S | N/S | N/S | N/S | N/S | N/S | N/S | N/S | N/S | N/S | N/S | N/S | N/S
2007-11-27 | 7.3 | 194 | 107 | 696 | 221 | 34.2 | 22.76 | 0.627 | 0.08 | 6.74 | 3.32 | 126.4 | 1.08 | N/S | N/S | 80.2 | 0.009 | 0.011 | 0.0011 | 0.007 | 0.0412 | <0.0006 | 0.008 | 0.072 | 3.49 | 0.237 | 0.002 | 0.0828 | 0.11 | 0.013 | 0.004 | 0.0012 | 0.116 | <0.009 | <0.0002 | <0.03 | <2 | N/S | N/S | N/S | N/S | N/S | N/S | N/S | N/S | 0.237 | N/S | N/S | N/S | N/S | N/S | N/S | N/S | N/S | N/S | N/S | N/S | N/S
2007-11-28 | 7.3 | 208 | 122 | 776 | 196 | 31.2 | 19.78 | 0.964 | 1.82 | 6.37 | N/S | N/S | N/S | N/S | 38 | N/S | 0.01 | N/S | N/S | N/S | N/S | N/S | N/S | N/S | N/S | N/S | N/S | N/S | N/S | N/S | N/S | N/S | N/S | N/S | N/S | N/S | N/S | N/S | N/S | N/S | N/S | N/S | N/S | N/S | N/S | N/S | N/S | N/S | N/S | N/S | N/S | N/S | N/S | N/S | N/S | N/S | N/S | N/S
2007-11-29 | 7.2 | 202 | 114 | 756 | 192 | 32.3 | 19.78 | 1.388 | 0.37 | 6.65 | N/S | N/S | N/S | N/S | N/S | N/S | 0.009 | N/S | N/S | N/S | N/S | N/S | N/S | N/S | N/S | N/S | N/S | N/S | N/S | N/S | N/S | N/S | N/S | N/S | N/S | N/S | N/S | N/S | N/S | N/S | N/S | N/S | N/S | N/S | N/S | N/S | N/S | N/S | N/S | N/S | N/S | N/S | N/S | N/S | N/S | N/S | N/S | N/S
2007-11-30 | 7.4 | 215 | 130 | 798 | 233 | 32.4 | 20.34 | 0.197 | 0.19 | 6.58 | N/S | N/S | N/S | N/S | N/S | N/S | 0.011 | N/S | N/S | N/S | N/S | N/S | N/S | N/S | N/S | N/S | N/S | N/S | N/S | N/S | N/S | N/S | N/S | N/S | N/S | N/S | N/S | N/S | N/S | N/S | N/S | N/S | N/S | N/S | N/S | N/S | N/S | N/S | N/S | N/S | N/S | N/S | N/S | N/S | N/S | N/S | N/S | N/S
2007-12-01 | 7.2 | 228 | 133 | 784 | 242 | 33.5 | 18.91 | 0.039 | 0.03 | 7.18 | N/S | N/S | N/S | N/S | N/S | N/S | 0.008 | N/S | N/S | N/S | N/S | N/S | N/S | N/S | N/S | N/S | N/S | N/S | N/S | N/S | N/S | N/S | N/S | N/S | N/S | N/S | N/S | N/S | N/S | N/S | N/S | N/S | N/S | N/S | N/S | N/S | N/S | N/S | N/S | N/S | N/S | N/S | N/S | N/S | N/S | N/S | N/S | N/S
2007-12-02 | 7.1 | 223 | 135 | 1022 | 267 | 28.7 | 15.7 | 1.132 | 0.48 | 6.04 | N/S | N/S | N/S | N/S | N/S | N/S | 0.008 | N/S | N/S | N/S | N/S | N/S | N/S | N/S | N/S | N/S | N/S | N/S | N/S | N/S | N/S | N/S | N/S | N/S | N/S | N/S | N/S | N/S | N/S | N/S | N/S | N/S | N/S | N/S | N/S | N/S | N/S | N/S | N/S | N/S | N/S | N/S | N/S | N/S | N/S | N/S | N/S | N/S
2007-12-03 | 7.4 | 176 | 110 | 884 | 208 | 26.6 | 15.65 | 1.075 | 1.02 | 5.63 | N/S | N/S | N/S | 43.4 | N/S | N/S | 0.006 | N/S | N/S | N/S | N/S | N/S | N/S | N/S | N/S | N/S | N/S | N/S | N/S | N/S | N/S | N/S | N/S | N/S | N/S | N/S | N/S | N/S | N/S | N/S | N/S | N/S | N/S | N/S | N/S | N/S | N/S | N/S | N/S | N/S | N/S | N/S | N/S | N/S | N/S | N/S | N/S | N/S
2007-12-04 | 7.2 | 190 | 109 | 816 | 188 | 30 | 16.72 | 1.228 | 1.27 | 5.91 | 2.74 | 189.9 | 1.12 | N/S | N/S | 84.2 | 0.008 | 0.009 | 0.0009 | 0.012 | 0.0442 | <0.0006 | 0.009 | 0.082 | 3.43 | 0.362 | 0.005 | 0.0809 | 0.24 | 0.018 | <0.003 | 0.0021 | 0.101 | <0.009 | <0.0002 | <0.03 | <2 | N/S | N/S | N/S | 0.02 | 0.016 | <0.0003 | <0.002 | 0.002 | 0.362 | <0.002 | 0.0562 | T/X | 0.011 | <0.004 | <0.0003 | 0.017 | <0.004 | <0.0002 | <0.02 | N/S | N/S
2007-12-05 | 7.2 | 203 | 121 | 936 | 200 | 28.4 | 17.51 | 1.065 | 1.09 | 6.11 | N/S | N/S | N/S | N/S | 34 | N/S | 0.009 | N/S | N/S | N/S | N/S | N/S | N/S | N/S | N/S | N/S | N/S | N/S | N/S | N/S | N/S | N/S | N/S | N/S | N/S | N/S | N/S | N/S | N/S | N/S | N/S | N/S | N/S | N/S | N/S | N/S | N/S | N/S | N/S | N/S | N/S | N/S | N/S | N/S | N/S | N/S | N/S | N/S
2007-12-06 | 7.4 | 187 | 113 | 938 | 171 | 29.4 | 17.02 | 0.819 | 1.58 | 6.02 | N/S | N/S | N/S | N/S | N/S | N/S | 0.008 | N/S | N/S | N/S | N/S | N/S | N/S | N/S | N/S | N/S | N/S | N/S | N/S | N/S | N/S | N/S | N/S | N/S | N/S | N/S | N/S | N/S | N/S | N/S | N/S | N/S | N/S | N/S | N/S | N/S | N/S | N/S | N/S | N/S | N/S | N/S | N/S | N/S | N/S | N/S | N/S | N/S
2007-12-07 | 7.2 | 177 | 93 | 898 | 179 | 28.9 | 18.23 | 0.754 | 0.58 | 5.58 | N/S | N/S | N/S | N/S | N/S | N/S | 0.008 | N/S | N/S | N/S | N/S | N/S | N/S | N/S | N/S | N/S | N/S | N/S | N/S | N/S | N/S | N/S | N/S | N/S | N/S | N/S | N/S | N/S | N/S | N/S | N/S | N/S | N/S | N/S | N/S | N/S | N/S | N/S | N/S | N/S | N/S | N/S | N/S | N/S | N/S | N/S | N/S | N/S
2007-12-08 | 7.2 | 232 | 150 | 986 | 254 | 33.2 | 17.75 | 0.353 | 0.05 | 6.95 | N/S | N/S | N/S | N/S | N/S | N/S | 0.007 | N/S | N/S | N/S | N/S | N/S | N/S | N/S | N/S | N/S | N/S | N/S | N/S | N/S | N/S | N/S | N/S | N/S | N/S | N/S | N/S | N/S | N/S | N/S | N/S | N/S | N/S | N/S | N/S | N/S | N/S | N/S | N/S | N/S | N/S | N/S | N/S | N/S | N/S | N/S | N/S | N/S
2007-12-09 | 7.1 | 223 | 135 | 902 | 212 | 32.7 | 19.28 | 1.161 | 0.63 | 6.67 | N/S | N/S | N/S | N/S | N/S | N/S | 0.007 | N/S | N/S | N/S | N/S | N/S | N/S | N/S | N/S | N/S | N/S | N/S | N/S | N/S | N/S | N/S | N/S | N/S | N/S | N/S | N/S | N/S | N/S | N/S | N/S | N/S | N/S | N/S | N/S | N/S | N/S | N/S | N/S | N/S | N/S | N/S | N/S | N/S | N/S | N/S | N/S | N/S
2007-12-10 | 7.2 | 224 | 129 | 998 | 254 | 34 | 18.41 | 1.248 | 1.33 | 7.31 | N/S | N/S | N/S | 53.4 | N/S | N/S | 0.007 | N/S | N/S | N/S | N/S | N/S | N/S | N/S | N/S | N/S | N/S | N/S | N/S | N/S | N/S | N/S | N/S | N/S | N/S | N/S | N/S | N/S | N/S | N/S | N/S | N/S | N/S | N/S | N/S | N/S | N/S | N/S | N/S | N/S | N/S | N/S | N/S | N/S | N/S | N/S | N/S | N/S
2007-12-11 | 7.2 | 213 | 114 | 1280 | 238 | 28.5 | 14.97 | 0.905 | 1.24 | 6.19 | 2.32 | 430.9 | 0.92 | N/S | N/S | 91.4 | 0.01 | 0.009 | <0.0008 | 0.013 | 0.065 | <0.0006 | 0.011 | 0.093 | 4.1 | 0.261 | 0.009 | 0.0998 | <0.05 | 0.02 | <0.003 | 0.0024 | 0.137 | <0.009 | <0.0002 | <0.03 | <2 | N/S | N/S | N/S | N/S | N/S | N/S | N/S | N/S | 0.261 | N/S | N/S | N/S | N/S | N/S | N/S | N/S | N/S | N/S | N/S | N/S | N/S
2007-12-12 | 7.4 | 145 | 79 | 1299 | 183 | 21.6 | 11.35 | 0.662 | 1.52 | 4.6 | N/S | N/S | N/S | N/S | 27 | N/S | 0.008 | N/S | N/S | N/S | N/S | N/S | N/S | N/S | N/S | N/S | N/S | N/S | N/S | N/S | N/S | N/S | N/S | N/S | N/S | N/S | N/S | N/S | N/S | N/S | N/S | N/S | N/S | N/S | N/S | N/S | N/S | N/S | N/S | N/S | N/S | N/S | N/S | N/S | N/S | N/S | N/S | N/S
2007-12-13 | 7.4 | 157 | 91 | 1195 | 179 | 23.6 | 13.66 | 0.663 | 1.26 | 5.13 | N/S | N/S | N/S | N/S | N/S | N/S | 0.008 | N/S | N/S | N/S | N/S | N/S | N/S | N/S | N/S | N/S | N/S | N/S | N/S | N/S | N/S | N/S | N/S | N/S | N/S | N/S | N/S | N/S | N/S | N/S | N/S | N/S | N/S | N/S | N/S | N/S | N/S | N/S | N/S | N/S | N/S | N/S | N/S | N/S | N/S | N/S | N/S | N/S
2007-12-14 | 7.4 | 170 | 107 | 1041 | 171 | 25.7 | 15.25 | 0.716 | 0.2 | 5.88 | N/S | N/S | N/S | N/S | N/S | N/S | 0.007 | N/S | N/S | N/S | N/S | N/S | N/S | N/S | N/S | N/S | N/S | N/S | N/S | N/S | N/S | N/S | N/S | N/S | N/S | N/S | N/S | N/S | N/S | N/S | N/S | N/S | N/S | N/S | N/S | N/S | N/S | N/S | N/S | N/S | N/S | N/S | N/S | N/S | N/S | N/S | N/S | N/S
2007-12-15 | 7.1 | 172 | 102 | 984 | 162 | 26.3 | 15.36 | 0.825 | 0.09 | 5.73 | N/S | N/S | N/S | N/S | N/S | N/S | 0.007 | N/S | N/S | N/S | N/S | N/S | N/S | N/S | N/S | N/S | N/S | N/S | N/S | N/S | N/S | N/S | N/S | N/S | N/S | N/S | N/S | N/S | N/S | N/S | N/S | N/S | N/S | N/S | N/S | N/S | N/S | N/S | N/S | N/S | N/S | N/S | N/S | N/S | N/S | N/S | N/S | N/S
2007-12-16 | 7.2 | 195 | 117 | 1052 | 167 | 28.7 | 17.35 | 0.708 | 1.02 | 5.75 | N/S | N/S | N/S | N/S | N/S | N/S | 0.007 | N/S | N/S | N/S | N/S | N/S | N/S | N/S | N/S | N/S | N/S | N/S | N/S | N/S | N/S | N/S | N/S | N/S | N/S | N/S | N/S | N/S | N/S | N/S | N/S | N/S | N/S | N/S | N/S | N/S | N/S | N/S | N/S | N/S | N/S | N/S | N/S | N/S | N/S | N/S | N/S | N/S
2007-12-17 | 7.3 | 218 | 128 | 1107 | 250 | 30.4 | 17.44 | 0.9 | 1.15 | 6.53 | N/S | N/S | N/S | 13.2 | N/S | N/S | 0.007 | N/S | N/S | N/S | N/S | N/S | N/S | N/S | N/S | N/S | N/S | N/S | N/S | N/S | N/S | N/S | N/S | N/S | N/S | N/S | N/S | N/S | N/S | N/S | N/S | N/S | N/S | N/S | N/S | N/S | N/S | N/S | N/S | N/S | N/S | N/S | N/S | N/S | N/S | N/S | N/S | N/S
2007-12-18 | 7.2 | 195 | 118 | 988 | 188 | 29.1 | 17.79 | 0.883 | 0.9 | 6.19 | 2.8 | 287.9 | 1.77 | N/S | N/S | 83.2 | 0.009 | 0.009 | 0.0008 | 0.029 | 0.0559 | <0.0006 | 0.011 | 0.082 | 3.02 | 0.241 | 0.007 | 0.0888 | <0.05 | 0.019 | <0.003 | 0.0033 | 0.128 | <0.009 | <0.0002 | <0.03 | <2 | N/S | N/S | N/S | N/R | N/R | N/R | N/R | N/R | 0.241 | N/R | N/R | N/S | N/R | N/R | N/R | N/R | N/S | N/S | N/S | N/S | N/S
2007-12-19 | 7.2 | 166 | 92 | 1002 | 196 | 30.5 | 17.48 | 0.978 | 1 | 6.66 | N/S | N/S | N/S | N/S | 30 | N/S | 0.009 | N/S | N/S | N/S | N/S | N/S | N/S | N/S | N/S | N/S | N/S | N/S | N/S | N/S | N/S | N/S | N/S | N/S | N/S | N/S | N/S | N/S | N/S | N/S | N/S | N/S | N/S | N/S | N/S | N/S | N/S | N/S | N/S | N/S | N/S | N/S | N/S | N/S | N/S | N/S | N/S | N/S
2007-12-20 | 7.3 | 173 | 108 | 956 | 196 | 29.6 | 17.7 | 1.048 | 1.12 | 6.53 | N/S | N/S | N/S | N/S | N/S | N/S | 0.009 | N/S | N/S | N/S | N/S | N/S | N/S | N/S | N/S | N/S | N/S | N/S | N/S | N/S | N/S | N/S | N/S | N/S | N/S | N/S | N/S | N/S | N/S | N/S | N/S | N/S | N/S | N/S | N/S | N/S | N/S | N/S | N/S | N/S | N/S | N/S | N/S | N/S | N/S | N/S | N/S | N/S
2007-12-21 | 7.1 | 210 | 127 | 1389 | 229 | 26.8 | 16.64 | 0.103 | 0.06 | 5.87 | N/S | N/S | N/S | N/S | N/S | N/S | 0.008 | N/S | N/S | N/S | N/S | N/S | N/S | N/S | N/S | N/S | N/S | N/S | N/S | N/S | N/S | N/S | N/S | N/S | N/S | N/S | N/S | N/S | N/S | N/S | N/S | N/S | N/S | N/S | N/S | N/S | N/S | N/S | N/S | N/S | N/S | N/S | N/S | N/S | N/S | N/S | N/S | N/S
2007-12-22 | 7.2 | 209 | 122 | 1213 | 275 | 24.5 | 11.74 | 0.526 | 0.73 | 5.38 | N/S | N/S | N/S | N/S | N/S | N/S | 0.006 | N/S | N/S | N/S | N/S | N/S | N/S | N/S | N/S | N/S | N/S | N/S | N/S | N/S | N/S | N/S | N/S | N/S | N/S | N/S | N/S | N/S | N/S | N/S | N/S | N/S | N/S | N/S | N/S | N/S | N/S | N/S | N/S | N/S | N/S | N/S | N/S | N/S | N/S | N/S | N/S | N/S
2007-12-23 | 7.3 | 245 | 133 | 1361 | 475 | 24.3 | 8.66 | 0.227 | 1.92 | 5.76 | N/S | N/S | N/S | N/S | N/S | N/S | 0.004 | N/S | N/S | N/S | N/S | N/S | N/S | N/S | N/S | N/S | N/S | N/S | N/S | N/S | N/S | N/S | N/S | N/S | N/S | N/S | N/S | N/S | N/S | N/S | N/S | N/S | N/S | N/S | N/S | N/S | N/S | N/S | N/S | N/S | N/S | N/S | N/S | N/S | N/S | N/S | N/S | N/S
2007-12-24 | 7.3 | 140 | 85 | 1081 | 150 | 20.1 | 11.4 | 0.9 | 0.33 | 3.99 | N/S | N/S | N/S | 17.5 | N/S | N/S | 0.005 | N/S | N/S | N/S | N/S | N/S | N/S | N/S | N/S | N/S | N/S | N/S | N/S | N/S | N/S | N/S | N/S | N/S | N/S | N/S | N/S | N/S | N/S | N/S | N/S | N/S | N/S | N/S | N/S | N/S | N/S | N/S | N/S | N/S | N/S | N/S | N/S | N/S | N/S | N/S | N/S | N/S
2007-12-25 | 7.5 | 306 | 147 | 1157 | 379 | 33.8 | 14.91 | 0.197 | 0.02 | 8.69 | 2.31 | 260.2 | 0.8 | N/S | N/S | 86 | 0.006 | 0.006 | 0.0008 | 0.028 | 0.0895 | <0.0006 | 0.012 | 0.108 | 9.25 | 0.098 | 0.004 | 0.1422 | 0.1 | 0.012 | <0.003 | 0.0013 | 0.163 | <0.009 | <0.0002 | <0.03 | N/S | N/S | N/S | N/S | N/R | N/R | N/R | N/R | N/R | 0.098 | N/R | N/R | N/S | N/R | N/R | N/R | N/R | N/S | N/S | N/S | N/S | N/S
2007-12-26 | 7.4 | 525 | 198 | 1667 | 796 | 52.8 | 16.95 | 0.034 | 0.02 | 13.58 | N/S | N/S | N/S | N/S | 26 | N/S | 0.008 | N/S | N/S | N/S | N/S | N/S | N/S | N/S | N/S | N/S | N/S | N/S | N/S | N/S | N/S | N/S | N/S | N/S | N/S | N/S | <2 | N/S | N/S | N/S | N/S | N/S | N/S | N/S | N/S | N/S | N/S | N/S | N/S | N/S | N/S | N/S | N/S | N/S | N/S | N/S | N/S | N/S
2007-12-27 | 7.3 | 217 | 124 | 1170 | 304 | 32.9 | 18.05 | 0.052 | 0.05 | 7.29 | N/S | N/S | N/S | N/S | N/S | N/S | 0.006 | N/S | N/S | N/S | N/S | N/S | N/S | N/S | N/S | N/S | N/S | N/S | N/S | N/S | N/S | N/S | N/S | N/S | N/S | N/S | N/S | N/S | N/S | N/S | N/S | N/S | N/S | N/S | N/S | N/S | N/S | N/S | N/S | N/S | N/S | N/S | N/S | N/S | N/S | N/S | N/S | N/S
2007-12-28 | 7.2 | 208 | 125 | 1047 | 217 | 33 | 18.04 | 0.023 | 0.02 | 7.02 | N/S | N/S | N/S | N/S | N/S | N/S | 0.008 | N/S | N/S | N/S | N/S | N/S | N/S | N/S | N/S | N/S | N/S | N/S | N/S | N/S | N/S | N/S | N/S | N/S | N/S | N/S | N/S | N/S | N/S | N/S | N/S | N/S | N/S | N/S | N/S | N/S | N/S | N/S | N/S | N/S | N/S | N/S | N/S | N/S | N/S | N/S | N/S | N/S
2007-12-29 | 7.3 | 242 | 153 | 1173 | 275 | 38.8 | 18.66 | 0.029 | 0.05 | 7.81 | N/S | N/S | N/S | N/S | N/S | N/S | 0.008 | N/S | N/S | N/S | N/S | N/S | N/S | N/S | N/S | N/S | N/S | N/S | N/S | N/S | N/S | N/S | N/S | N/S | N/S | N/S | N/S | N/S | N/S | N/S | N/S | N/S | N/S | N/S | N/S | N/S | N/S | N/S | N/S | N/S | N/S | N/S | N/S | N/S | N/S | N/S | N/S | N/S
2007-12-30 | 7.2 | 242 | 169 | 1096 | 258 | 37.6 | 18.32 | 0.037 | 0.06 | 7.74 | N/S | N/S | N/S | N/S | N/S | N/S | 0.008 | N/S | N/S | N/S | N/S | N/S | N/S | N/S | N/S | N/S | N/S | N/S | N/S | N/S | N/S | N/S | N/S | N/S | N/S | N/S | N/S | N/S | N/S | N/S | N/S | N/S | N/S | N/S | N/S | N/S | N/S | N/S | N/S | N/S | N/S | N/S | N/S | N/S | N/S | N/S | N/S | N/S
2007-12-31 | 7.3 | 252 | 168 | 1160 | 346 | 35.8 | 14.69 | 0.046 | 0.04 | 8.54 | N/S | N/S | N/S | 33.8 | N/S | N/S | 0.006 | N/S | N/S | N/S | N/S | N/S | N/S | N/S | N/S | N/S | N/S | N/S | N/S | N/S | N/S | N/S | N/S | N/S | N/S | N/S | N/S | N/S | N/S | N/S | N/S | N/S | N/S | N/S | N/S | N/S | N/S | N/S | N/S | N/S | N/S | N/S | N/S | N/S | N/S | N/S | N/S | N/S
MDL |  | 2 | 2 | 6 | 2 | 0.1 | 0.03 | 0.003 | 0.02 | 0.02 | 0.02 | 0.3 | 0.04 | 1.2 | 1 | 0.6 | 0.002 | 0.002 | 0.0008 | 0.004 | 0.0007 | 0.0006 | 0.003 | 0.002 | 0.04 | 0.006 | 0.002 | 0.0007 | 0.05 | 0.002 | 0.003 | 0.0006 | 0.007 | 0.009 | 0.0002 | 0.03 | 2 | 0 | 0 | 0 | 0.004 | 0.0002 | 0.0003 | 0.002 | 0.001 | 0.006 | 0.002 | 0.0002 | 0.05 | 0.001 | 0.004 | 0.0003 | 0.001 | 0.004 | 0.0002 | 0.02 | 0 | 0
Observations | 365 | 364 | 364 | 364 | 364 | 364 | 364 | 364 | 364 | 364 | 52 | 52 | 52 | 53 | 52 | 52 | 364 | 52 | 52 | 52 | 52 | 52 | 52 | 52 | 52 | 52 | 52 | 52 | 52 | 52 | 52 | 52 | 52 | 52 | 52 | 52 | 52 |  |  |  | 12 | 12 | 12 | 12 | 12 | 52 | 12 | 12 | 5 | 12 | 12 | 12 | 12 | 12 | 12 | 12
Minimum | 6.8 | 60 | 36 | 618 | 87 | 7.6 | 3.13 | <0.003 | <0.02 | 2.32 | 1.07 | 123.7 | 0.69 | 9.2 | 14 | 61.2 | 0.003 | 0.003 | <0.0008 | 0.005 | 0.0387 | <0.0006 | <0.003 | 0.025 | 0.9 | 0.082 | <0.002 | 0.0483 | <0.05 | 0.007 | <0.003 | 0.0009 | 0.046 | <0.009 | <0.0002 | <0.03 | <2 |  |  |  | 0.008 | 0.009 | <0.0003 | <0.002 | <0.001 | 0.082 | <0.002 | 0.0352 | <0.05 | 0.003 | <0.004 | <0.0003 | 0.015 | <0.004 | <0.0002 | <0.02
Mean | 7.2 | 211 | 116.7 | 943 | 232 | 27.7 | 14.91 | <0.638 | <1.41 | 6.71 | 2.71 | 196.1 | 1.1 | 33.6 | 35 | 80.5 | 0.008 | 0.009 | <0.0011 | 0.013 | 0.0603 | <0.0008 | <0.012 | 0.095 | 4.48 | 0.166 | <0.005 | 0.1051 | <0.09 | 0.014 | <0.004 | 0.0034 | 0.136 | <0.009 | <0.0002 | <0.03 | <2 |  |  |  | 0.014 | 0.016 | <0.0004 | <0.002 | <0.004 | 0.166 | <0.002 | 0.0562 | <0.08 | 0.006 | <0.004 | <0.0003 | 0.022 | <0.004 | <0.0002 | <0.02
Maximum | 7.5 | 2602 | 1201 | 4530 | 2820 | 126 | 25.69 | 1.76 | 9.48 | 43.89 | 5 | 488.1 | 1.77 | 53.4 | 66 | 110 | 0.016 | 0.016 | 0.0026 | 0.029 | 0.1634 | 0.0049 | 0.04 | 0.44 | 28.5 | 0.362 | 0.012 | 0.3333 | 0.45 | 0.024 | 0.015 | 0.0096 | 0.314 | 0.011 | <0.0002 | <0.03 | 4 |  |  |  | 0.02 | 0.0237 | 0.0009 | <0.002 | 0.007 | 0.362 | 0.004 | 0.0675 | 0.16 | 0.011 | <0.004 | <0.0003 | 0.03 | <0.004 | <0.0002 | <0.02
Std Dev | 0.1 | 158 | 66.9 | 269 | 188 | 8.8 | 3.57 | 0.364 | 1.2 | 3.28 | 0.78 | 80.7 | 0.22 | 10.3 | 10 | 11.5 | 0.002 | 0.002 | 0.0004 | 0.005 | 0.0217 | 0.0007 | 0.008 | 0.059 | 4.16 | 0.064 | 0.003 | 0.0409 | 0.08 | 0.005 | 0.002 | 0.0018 | 0.057 | 0 | 0 | 0 | 0.4272 |  |  |  | 0.004 | 0.0054 | 0.0002 | 0 | 0.002 | 0.064 | 0.001 | 0.009 | 0.05 | 0.003 | 0 | 0 | 0.005 | 0 | 0 | 0
January 15, 2007 BOD5, CBOD5: Low QA results not obtained.
February 20, 2007 CN, CN-WAD: Aliquot not preserved enough; added prior to analysis.
May 22, 2007 BOD5, CBOD5: Batch failed Low QA Satndard; Analysis exempt from rerun
June 3, 8, 2007 BOD5, CBOD5: Batch failed QA Satndard; Analysis exempt from rerun
July 10, 2007 Hg Sol T/X: Tot Hg did not exceed 0.1 ug/L - test not required.
October 5, 2007 BOD5, CBOD5: Batch failed QA Satndard; Analysis exempt from rerun.
October 16, 2007 JERAW S/X: Low Sample Volume; sample was not representative.

## Egan Raw 2008
|  | BOD5 | CBOD5 | TS | SS | TKN | NH3-N | NO2-N | NO3-N | P-TOT | P-SOL | Cl | F | FOG | Phenol-Man | SO4 | CN (COMP) | CN (GRAB) | WAD CN | As | Ba | Cd | Cr_Tot | Cu | Fe_Tot | Fe_Sol | Pb | Mn | Hg | Ni | Se | Ag | Zn | Sb | Be | Tl | Cr_+6 | Ca | Mg | Hardness | As Sol | Ba Sol | Cd Sol | Cr Sol | Cu Sol | Fe Sol | Pb Sol | Mn Sol | Hg Sol | Ni Sol | Se Sol | Ag Sol | Zn Sol | Sb Sol | Be Sol | Tl Sol | Ca Sol | Mg Sol
Date | pH | MG/L | MG/L | MG/L | MG/L | MG/L | MG/L | MG/L | MG/L | MG/L | MG/L | mg/L | mg/L | mg/L | ug/L | mg/L |  |  | mg/L | mg/L | mg/L | mg/L | mg/L | mg/L | mg/L | mg/L | mg/L | mg/L | ug/L | mg/L | mg/L | mg/L | mg/L | mg/L | mg/L | mg/L | ug/L | mg/L | mg/L | mg/L CaCO3 | mg/L | mg/L | mg/L | mg/L | mg/L | mg/L | mg/L | mg/L | mg/L | mg/L | mg/L | mg/L | mg/l | mg/L | mg/L | mg/L | mg/L | mg/L
2008-01-01 | 7.4 | 229 | 169 | 1098 | 275 | 35.05 | 16.65 | 0.035 | 0.02 | 7.81 | 3.14 | 284.9 | 0.83 | N/S | N/S | 77 | 0.007 | 0.007 | <0.0008 | 0.032 | 0.0608 | <0.0006 | 0.004 | 0.085 | 3.12 | 0.267 | 0.005 | 0.0905 | 0.399 | 0.006 | 0.01 | 0.0014 | 0.112 | <0.009 | <0.0002 | <0.03 | N/S | N/S | N/S | N/S | 0.032 | 0.0256 | <0.0003 | <0.002 | 0.0016 | 0.267 | <0.002 | 0.0605 | <0.05 | 0.0025 | <0.004 | <0.0003 | 0.0149 | <0.004 | <0.0002 | <0.02 | N/S | N/S
2008-01-02 | 7.4 | 265 | 156 | 1208 | 313 | 36.72 | 18.56 | 0.11 | 0.04 | 7.49 | N/S | N/S | N/S | N/S | 37 | N/S | 0.008 | N/S | N/S | N/S | N/S | N/S | N/S | N/S | N/S | N/S | N/S | N/S | N/S | N/S | N/S | N/S | N/S | N/S | N/S | N/S | <2 | N/S | N/S | N/S | N/S | N/S | N/S | N/S | N/S | N/S | N/S | N/S | N/S | N/S | N/S | N/S | N/S | N/S | N/S | N/S | N/S | N/S
2008-01-03 | 7.2 | 189 | 112 | 1064 | 200 | 29.21 | 18.88 | 0.524 | 1.95 | 5.86 | N/S | N/S | N/S | N/S | N/S | N/S | 0.008 | N/S | N/S | N/S | N/S | N/S | N/S | N/S | N/S | N/S | N/S | N/S | N/S | N/S | N/S | N/S | N/S | N/S | N/S | N/S | N/S | N/S | N/S | N/S | N/S | N/S | N/S | N/S | N/S | N/S | N/S | N/S | N/S | N/S | N/S | N/S | N/S | N/S | N/S | N/S | N/S | N/S
2008-01-04 | 7.2 | 200 | 120 | 1048 | 233 | 31.56 | 19.1 | 0.269 | 0.04 | 6.38 | N/S | N/S | N/S | N/S | N/S | N/S | 0.01 | N/S | N/S | N/S | N/S | N/S | N/S | N/S | N/S | N/S | N/S | N/S | N/S | N/S | N/S | N/S | N/S | N/S | N/S | N/S | N/S | N/S | N/S | N/S | N/S | N/S | N/S | N/S | N/S | N/S | N/S | N/S | N/S | N/S | N/S | N/S | N/S | N/S | N/S | N/S | N/S | N/S
2008-01-05 | 7.2 | 260 | T/X | 1144 | 325 | 32.5 | 17.58 | 0.042 | 0.08 | 7.09 | N/S | N/S | N/S | N/S | N/S | N/S | 0.01 | N/S | N/S | N/S | N/S | N/S | N/S | N/S | N/S | N/S | N/S | N/S | N/S | N/S | N/S | N/S | N/S | N/S | N/S | N/S | N/S | N/S | N/S | N/S | N/S | N/S | N/S | N/S | N/S | N/S | N/S | N/S | N/S | N/S | N/S | N/S | N/S | N/S | N/S | N/S | N/S | N/S
2008-01-06 | 7.2 | 176 | 109 | 1321 | 262 | 23.21 | 11.78 | 0.235 | 1.28 | 4.83 | N/S | N/S | N/S | N/S | N/S | N/S | 0.008 | N/S | N/S | N/S | N/S | N/S | N/S | N/S | N/S | N/S | N/S | N/S | N/S | N/S | N/S | N/S | N/S | N/S | N/S | N/S | N/S | N/S | N/S | N/S | N/S | N/S | N/S | N/S | N/S | N/S | N/S | N/S | N/S | N/S | N/S | N/S | N/S | N/S | N/S | N/S | N/S | N/S
2008-01-07 | 7.4 | 148 | 97 | 1311 | 196 | 22.26 | 11.66 | 0.228 | 1.25 | 4.23 | N/S | N/S | N/S | 36.4 | N/S | N/S | 0.007 | N/S | N/S | N/S | N/S | N/S | N/S | N/S | N/S | N/S | N/S | N/S | N/S | N/S | N/S | N/S | N/S | N/S | N/S | N/S | N/S | N/S | N/S | N/S | N/S | N/S | N/S | N/S | N/S | N/S | N/S | N/S | N/S | N/S | N/S | N/S | N/S | N/S | N/S | N/S | N/S | N/S
2008-01-08 | 7.5 | 138 | 76 | 1240 | 167 | 20.64 | 11.61 | 0.217 | 1.73 | 4.16 | 1.48 | 410 | 0.67 | N/S | N/S | 89.7 | 0.007 | 0.006 | <0.0008 | 0.012 | 0.064 | <0.0006 | 0.007 | 0.06 | 2.95 | 0.092 | 0.002 | 0.078 | 0.163 | 0.009 | <0.003 | 0.0006 | 0.105 | <0.009 | <0.0002 | <0.03 | <2 | N/S | N/S | N/S | N/R | N/R | N/R | N/R | N/R | 0.092 | N/R | N/R | N/S | N/R | N/R | N/R | N/R | N/S | N/S | N/S | N/S | N/S
2008-01-09 | 7.2 | 113 | 78 | 1175 | 137 | 19.9 | 10.99 | 0.307 | 2.41 | 3.91 | N/S | N/S | N/S | N/S | 20 | N/S | 0.007 | N/S | N/S | N/S | N/S | N/S | N/S | N/S | N/S | N/S | N/S | N/S | N/S | N/S | N/S | N/S | N/S | N/S | N/S | N/S | N/S | N/S | N/S | N/S | N/S | N/S | N/S | N/S | N/S | N/S | N/S | N/S | N/S | N/S | N/S | N/S | N/S | N/S | N/S | N/S | N/S | N/S
2008-01-10 | 7.2 | 149 | 92 | 1145 | 212 | 23.84 | 12.61 | 0.326 | 1.68 | 4.78 | N/S | N/S | N/S | N/S | N/S | N/S | 0.006 | N/S | N/S | N/S | N/S | N/S | N/S | N/S | N/S | N/S | N/S | N/S | N/S | N/S | N/S | N/S | N/S | N/S | N/S | N/S | N/S | N/S | N/S | N/S | N/S | N/S | N/S | N/S | N/S | N/S | N/S | N/S | N/S | N/S | N/S | N/S | N/S | N/S | N/S | N/S | N/S | N/S
2008-01-11 | 7.5 | 123 | 74 | 1042 | 163 | 17.72 | 10.12 | 0.296 | 1.35 | 3.67 | N/S | N/S | N/S | N/S | N/S | N/S | 0.007 | N/S | N/S | N/S | N/S | N/S | N/S | N/S | N/S | N/S | N/S | N/S | N/S | N/S | N/S | N/S | N/S | N/S | N/S | N/S | N/S | N/S | N/S | N/S | N/S | N/S | N/S | N/S | N/S | N/S | N/S | N/S | N/S | N/S | N/S | N/S | N/S | N/S | N/S | N/S | N/S | N/S
2008-01-12 | 7.4 | 139 | 89 | 1032 | 162 | 21.22 | 11.97 | 0.322 | 1.17 | 4.43 | N/S | N/S | N/S | N/S | N/S | N/S | 0.007 | N/S | N/S | N/S | N/S | N/S | N/S | N/S | N/S | N/S | N/S | N/S | N/S | N/S | N/S | N/S | N/S | N/S | N/S | N/S | N/S | N/S | N/S | N/S | N/S | N/S | N/S | N/S | N/S | N/S | N/S | N/S | N/S | N/S | N/S | N/S | N/S | N/S | N/S | N/S | N/S | N/S
2008-01-13 | 7.4 | 135 | 96 | 1008 | 154 | 22.87 | 14.52 | 0.221 | 1.24 | 4.35 | N/S | N/S | N/S | N/S | N/S | N/S | 0.007 | N/S | N/S | N/S | N/S | N/S | N/S | N/S | N/S | N/S | N/S | N/S | N/S | N/S | N/S | N/S | N/S | N/S | N/S | N/S | N/S | N/S | N/S | N/S | N/S | N/S | N/S | N/S | N/S | N/S | N/S | N/S | N/S | N/S | N/S | N/S | N/S | N/S | N/S | N/S | N/S | N/S
2008-01-14 | 7.4 | 169 | 109 | 996 | 175 | 24.39 | 14.52 | 0.299 | 1.7 | 4.78 | N/S | N/S | N/S | 32.2 | N/S | N/S | 0.006 | N/S | N/S | N/S | N/S | N/S | N/S | N/S | N/S | N/S | N/S | N/S | N/S | N/S | N/S | N/S | N/S | N/S | N/S | N/S | N/S | N/S | N/S | N/S | N/S | N/S | N/S | N/S | N/S | N/S | N/S | N/S | N/S | N/S | N/S | N/S | N/S | N/S | N/S | N/S | N/S | N/S
2008-01-15 | 7.3 | 163 | 105 | 996 | 167 | 27.29 | 15.8 | 0.508 | 1.91 | 5.25 | 2.13 | 222.5 | 1.51 | N/S | N/S | 96.5 | 0.007 | 0.01 | 0.0012 | 0.014 | 0.0589 | <0.0006 | 0.006 | 0.072 | 3 | 0.141 | 0.004 | 0.0886 | 0.849 | 0.015 | <0.003 | 0.0018 | 0.114 | <0.009 | <0.0002 | <0.03 | <2 | N/S | N/S | N/S | N/R | N/R | N/R | N/R | N/R | 0.141 | N/R | N/R | N/S | N/R | N/R | N/R | N/R | N/S | N/S | N/S | N/S | N/S
2008-01-16 | 7.3 | 140 | 103 | 934 | 167 | 26.97 | 15.94 | 0.616 | 2 | 4.95 | N/S | N/S | N/S | N/S | 30 | N/S | 0.008 | N/S | N/S | N/S | N/S | N/S | N/S | N/S | N/S | N/S | N/S | N/S | N/S | N/S | N/S | N/S | N/S | N/S | N/S | N/S | N/S | N/S | N/S | N/S | N/S | N/S | N/S | N/S | N/S | N/S | N/S | N/S | N/S | N/S | N/S | N/S | N/S | N/S | N/S | N/S | N/S | N/S
2008-01-17 | 7.3 | 203 | 115 | 1013 | 271 | 28.91 | 15.35 | 0.861 | 1.37 | 6.98 | N/S | N/S | N/S | N/S | N/S | N/S | 0.009 | N/S | N/S | N/S | N/S | N/S | N/S | N/S | N/S | N/S | N/S | N/S | N/S | N/S | N/S | N/S | N/S | N/S | N/S | N/S | N/S | N/S | N/S | N/S | N/S | N/S | N/S | N/S | N/S | N/S | N/S | N/S | N/S | N/S | N/S | N/S | N/S | N/S | N/S | N/S | N/S | N/S
2008-01-18 | 7.4 | 166 | 91 | 1033 | 254 | 30.91 | 20.67 | 0.663 | 1.11 | 7.28 | N/S | N/S | N/S | N/S | N/S | N/S | 0.009 | N/S | N/S | N/S | N/S | N/S | N/S | N/S | N/S | N/S | N/S | N/S | N/S | N/S | N/S | N/S | N/S | N/S | N/S | N/S | N/S | N/S | N/S | N/S | N/S | N/S | N/S | N/S | N/S | N/S | N/S | N/S | N/S | N/S | N/S | N/S | N/S | N/S | N/S | N/S | N/S | N/S
2008-01-19 | 7.4 | 161 | 99 | 938 | 200 | 23.26 | 17.51 | 0.663 | 1.97 | 6.02 | N/S | N/S | N/S | N/S | N/S | N/S | 0.008 | N/S | N/S | N/S | N/S | N/S | N/S | N/S | N/S | N/S | N/S | N/S | N/S | N/S | N/S | N/S | N/S | N/S | N/S | N/S | N/S | N/S | N/S | N/S | N/S | N/S | N/S | N/S | N/S | N/S | N/S | N/S | N/S | N/S | N/S | N/S | N/S | N/S | N/S | N/S | N/S | N/S
2008-01-20 | 7.3 | 205 | 126 | 964 | 317 | 32.63 | 21.35 | 0.485 | 2 | 7.15 | N/S | N/S | N/S | N/S | N/S | N/S | 0.008 | N/S | N/S | N/S | N/S | N/S | N/S | N/S | N/S | N/S | N/S | N/S | N/S | N/S | N/S | N/S | N/S | N/S | N/S | N/S | N/S | N/S | N/S | N/S | N/S | N/S | N/S | N/S | N/S | N/S | N/S | N/S | N/S | N/S | N/S | N/S | N/S | N/S | N/S | N/S | N/S | N/S
2008-01-21 | 7.3 | 175 | 113 | 926 | 192 | 29.58 | 19.45 | 0.719 | 3.59 | 6.25 | N/S | N/S | N/S | 19.1 | N/S | N/S | 0.007 | N/S | N/S | N/S | N/S | N/S | N/S | N/S | N/S | N/S | N/S | N/S | N/S | N/S | N/S | N/S | N/S | N/S | N/S | N/S | N/S | N/S | N/S | N/S | N/S | N/S | N/S | N/S | N/S | N/S | N/S | N/S | N/S | N/S | N/S | N/S | N/S | N/S | N/S | N/S | N/S | N/S
2008-01-22 | 7.4 | 175 | 109 | 938 | 175 | 27.9 | 19.39 | 0.569 | 2.19 | 6.28 | 2.72 | 235.5 | 0.97 | N/S | N/S | 89.9 | 0.01 | 0.011 | 0.0025 | 0.02 | 0.057 | 0.0009 | 0.01 | 0.09 | 3.53 | 0.4 | 0.007 | 0.091 | 0.138 | 0.02 | <0.003 | 0.0025 | 0.122 | <0.009 | <0.0002 | <0.03 | <2 | N/S | N/S | N/S | N/R | N/R | N/R | N/R | N/R | 0.4 | N/R | N/R | N/S | N/R | N/R | N/R | N/R | N/S | N/S | N/S | N/S | N/S
2008-01-23 | 7.3 | 208 | 126 | 978 | 208 | 25.41 | 18.99 | 1.071 | 1.9 | 7.01 | N/S | N/S | N/S | N/S | 42 | N/S | 0.011 | N/S | N/S | N/S | N/S | N/S | N/S | N/S | N/S | N/S | N/S | N/S | N/S | N/S | N/S | N/S | N/S | N/S | N/S | N/S | N/S | N/S | N/S | N/S | N/S | N/S | N/S | N/S | N/S | N/S | N/S | N/S | N/S | N/S | N/S | N/S | N/S | N/S | N/S | N/S | N/S | N/S
2008-01-24 | 7.1 | 226 | 139 | 1062 | 258 | 26.22 | 18.58 | 0.628 | 2.07 | 7.1 | N/S | N/S | N/S | N/S | N/S | N/S | 0.011 | N/S | N/S | N/S | N/S | N/S | N/S | N/S | N/S | N/S | N/S | N/S | N/S | N/S | N/S | N/S | N/S | N/S | N/S | N/S | N/S | N/S | N/S | N/S | N/S | N/S | N/S | N/S | N/S | N/S | N/S | N/S | N/S | N/S | N/S | N/S | N/S | N/S | N/S | N/S | N/S | N/S
2008-01-25 | 7.3 | 179 | 106 | 940 | 204 | 27.49 | 18.5 | 0.408 | 0.11 | 6.52 | N/S | N/S | N/S | N/S | N/S | N/S | 0.01 | N/S | N/S | N/S | N/S | N/S | N/S | N/S | N/S | N/S | N/S | N/S | N/S | N/S | N/S | N/S | N/S | N/S | N/S | N/S | N/S | N/S | N/S | N/S | N/S | N/S | N/S | N/S | N/S | N/S | N/S | N/S | N/S | N/S | N/S | N/S | N/S | N/S | N/S | N/S | N/S | N/S
2008-01-26 | 7.2 | 215 | 128 | 1012 | 246 | 27.67 | 19.74 | 1.093 | 0.29 | 6.99 | N/S | N/S | N/S | N/S | N/S | N/S | 0.01 | N/S | N/S | N/S | N/S | N/S | N/S | N/S | N/S | N/S | N/S | N/S | N/S | N/S | N/S | N/S | N/S | N/S | N/S | N/S | N/S | N/S | N/S | N/S | N/S | N/S | N/S | N/S | N/S | N/S | N/S | N/S | N/S | N/S | N/S | N/S | N/S | N/S | N/S | N/S | N/S | N/S
2008-01-27 | 7.3 | 212 | 129 | 1011 | 225 | 27.53 | 18.93 | 1.557 | 0.77 | 6.22 | S/X | S/X | S/X | N/S | N/S | N/S | 0.008 | N/S | N/S | S/X | S/X | S/X | S/X | S/X | S/X | S/X | S/X | S/X | S/X | S/X | S/X | S/X | S/X | S/X | S/X | S/X | N/S | N/S | N/S | N/S | S/X | S/X | S/X | S/X | S/X | S/X | S/X | S/X | S/X | S/X | S/X | S/X | S/X | S/X | S/X | S/X | N/S | N/S
2008-01-28 | 7.3 | 243 | 160 | 1175 | 387 | 37.51 | 19.75 | 0.88 | 1.43 | 9.72 | N/S | N/S | N/S | 46.8 | N/S | N/S | 0.014 | N/S | N/S | N/S | N/S | N/S | N/S | N/S | N/S | N/S | N/S | N/S | N/S | N/S | N/S | N/S | N/S | N/S | N/S | N/S | N/S | N/S | N/S | N/S | N/S | N/S | N/S | N/S | N/S | N/S | N/S | N/S | N/S | N/S | N/S | N/S | N/S | N/S | N/S | N/S | N/S | N/S
2008-01-29 | 7.3 | 163 | 103 | 1205 | 217 | 24.71 | 16.57 | 0.544 | 2.34 | 5.46 | 2.21 | 388.5 | 1.41 | N/S | N/S | 91.8 | 0.009 | 0.01 | 0.0013 | 0.016 | 0.0671 | 0.001 | 0.013 | 0.089 | 3.48 | 0.147 | 0.007 | 0.1016 | 0.209 | 0.02 | <0.003 | 0.0023 | 0.143 | <0.009 | <0.0002 | <0.03 | <2 | N/S | N/S | N/S | N/R | N/R | N/R | N/R | N/R | 0.147 | N/R | N/R | T/X | N/R | N/R | N/R | N/R | N/S | N/S | N/S | N/S | N/S
2008-01-30 | 7.3 | 141 | 76 | 1220 | 208 | 23.59 | 17.69 | 0.524 | 2.61 | 6.09 | N/S | N/S | N/S | N/S | 34 | N/S | 0.01 | N/S | N/S | N/S | N/S | N/S | N/S | N/S | N/S | N/S | N/S | N/S | N/S | N/S | N/S | N/S | N/S | N/S | N/S | N/S | N/S | N/S | N/S | N/S | N/S | N/S | N/S | N/S | N/S | N/S | N/S | N/S | N/S | N/S | N/S | N/S | N/S | N/S | N/S | N/S | N/S | N/S
2008-01-31 | 7.2 | 224 | 126 | 1204 | 317 | 30.03 | 18.55 | 0.594 | 1.55 | 9.17 | N/S | N/S | N/S | N/S | N/S | N/S | 0.011 | N/S | N/S | N/S | N/S | N/S | N/S | N/S | N/S | N/S | N/S | N/S | N/S | N/S | N/S | N/S | N/S | N/S | N/S | N/S | N/S | N/S | N/S | N/S | N/S | N/S | N/S | N/S | N/S | N/S | N/S | N/S | N/S | N/S | N/S | N/S | N/S | N/S | N/S | N/S | N/S | N/S
2008-02-01 | 7.4 | 173 | 108 | 1100 | 237 | 28.61 | 20.86 | 0.552 | 0.02 | 6.35 | N/S | N/S | N/S | N/S | N/S | N/S | 0.01 | N/S | N/S | N/S | N/S | N/S | N/S | N/S | N/S | N/S | N/S | N/S | N/S | N/S | N/S | N/S | N/S | N/S | N/S | N/S | N/S | N/S | N/S | N/S | N/S | N/S | N/S | N/S | N/S | N/S | N/S | N/S | N/S | N/S | N/S | N/S | N/S | N/S | N/S | N/S | N/S | N/S
2008-02-02 | 7.1 | 170 | 112 | 1021 | 196 | 23.03 | 17.96 | 0.464 | <0.02 | 5.82 | N/S | N/S | N/S | N/S | N/S | N/S | 0.012 | N/S | N/S | N/S | N/S | N/S | N/S | N/S | N/S | N/S | N/S | N/S | N/S | N/S | N/S | N/S | N/S | N/S | N/S | N/S | N/S | N/S | N/S | N/S | N/S | N/S | N/S | N/S | N/S | N/S | N/S | N/S | N/S | N/S | N/S | N/S | N/S | N/S | N/S | N/S | N/S | N/S
2008-02-03 | 7.2 | 175 | 120 | 966 | 200 | 25.46 | 17.59 | 1.577 | 0.14 | 5.54 | N/S | N/S | N/S | N/S | N/S | N/S | 0.007 | N/S | N/S | N/S | N/S | N/S | N/S | N/S | N/S | N/S | N/S | N/S | N/S | N/S | N/S | N/S | N/S | N/S | N/S | N/S | N/S | N/S | N/S | N/S | N/S | N/S | N/S | N/S | N/S | N/S | N/S | N/S | N/S | N/S | N/S | N/S | N/S | N/S | N/S | N/S | N/S | N/S
2008-02-04 | 6.6 | 228 | 126 | 1274 | 329 | 28.64 | 15.7 | 0.603 | 2.57 | 6.61 | N/S | N/S | N/S | 42.6 | N/S | N/S | 0.009 | N/S | N/S | N/S | N/S | N/S | N/S | N/S | N/S | N/S | N/S | N/S | N/S | N/S | N/S | N/S | N/S | N/S | N/S | N/S | N/S | N/S | N/S | N/S | N/S | N/S | N/S | N/S | N/S | N/S | N/S | N/S | N/S | N/S | N/S | N/S | N/S | N/S | N/S | N/S | N/S | N/S
2008-02-05 | 7.5 | 772 | 331 | 2451 | 1417 | 67.32 | 15.07 | 0.05 | <0.02 | 32.76 | 2.92 | 403.8 | 0.89 | N/S | N/S | 83.9 | 0.025 | 0.009 | 0.0015 | 0.011 | 0.2543 | 0.0021 | 0.07 | 0.445 | 31.6 | 1.491 | 0.041 | 0.3091 | 0.802 | 0.058 | 0.01 | 0.0108 | 0.569 | <0.009 | <0.0002 | <0.03 | 2 | N/S | N/S | N/S | 0.02 | 0.0334 | 0.0003 | <0.002 | 0.0013 | 1.491 | 0.004 | 0.1032 | <0.05 | 0.0083 | <0.004 | <0.0003 | 0.0072 | <0.004 | <0.0002 | <0.02 | N/S | N/S
2008-02-06 | 7.5 | 152 | 86 | 1322 | 196 | 15.61 | 10.53 | 0.514 | 4.45 | 5 | N/S | N/S | N/S | N/S | 29 | N/S | 0.013 | N/S | N/S | N/S | N/S | N/S | N/S | N/S | N/S | N/S | N/S | N/S | N/S | N/S | N/S | N/S | N/S | N/S | N/S | N/S | N/S | N/S | N/S | N/S | N/S | N/S | N/S | N/S | N/S | N/S | N/S | N/S | N/S | N/S | N/S | N/S | N/S | N/S | N/S | N/S | N/S | N/S
2008-02-07 | 7.3 | 123 | 76 | 1273 | 150 | 16.49 | 11.36 | 0.717 | 3.89 | 3.93 | N/S | N/S | N/S | N/S | N/S | N/S | 0.012 | N/S | N/S | N/S | N/S | N/S | N/S | N/S | N/S | N/S | N/S | N/S | N/S | N/S | N/S | N/S | N/S | N/S | N/S | N/S | N/S | N/S | N/S | N/S | N/S | N/S | N/S | N/S | N/S | N/S | N/S | N/S | N/S | N/S | N/S | N/S | N/S | N/S | N/S | N/S | N/S | N/S
2008-02-08 | 7.2 | 133 | 83 | 1312 | 142 | 20.37 | 12.89 | 0.814 | 1.76 | 4.53 | N/S | N/S | N/S | N/S | N/S | N/S | 0.013 | N/S | N/S | N/S | N/S | N/S | N/S | N/S | N/S | N/S | N/S | N/S | N/S | N/S | N/S | N/S | N/S | N/S | N/S | N/S | N/S | N/S | N/S | N/S | N/S | N/S | N/S | N/S | N/S | N/S | N/S | N/S | N/S | N/S | N/S | N/S | N/S | N/S | N/S | N/S | N/S | N/S
2008-02-09 | 7.3 | 150 | 86 | 1333 | 154 | 15.08 | 12.24 | 0.78 | 2.02 | 4.58 | N/S | N/S | N/S | N/S | N/S | N/S | 0.013 | N/S | N/S | N/S | N/S | N/S | N/S | N/S | N/S | N/S | N/S | N/S | N/S | N/S | N/S | N/S | N/S | N/S | N/S | N/S | N/S | N/S | N/S | N/S | N/S | N/S | N/S | N/S | N/S | N/S | N/S | N/S | N/S | N/S | N/S | N/S | N/S | N/S | N/S | N/S | N/S | N/S
2008-02-10 | 7.2 | 153 | 94 | 1289 | 167 | 21.83 | 14.01 | 0.598 | 2.53 | 4.9 | N/S | N/S | N/S | N/S | N/S | N/S | 0.01 | N/S | N/S | N/S | N/S | N/S | N/S | N/S | N/S | N/S | N/S | N/S | N/S | N/S | N/S | N/S | N/S | N/S | N/S | N/S | N/S | N/S | N/S | N/S | N/S | N/S | N/S | N/S | N/S | N/S | N/S | N/S | N/S | N/S | N/S | N/S | N/S | N/S | N/S | N/S | N/S | N/S
2008-02-11 | 7.3 | 171 | 97 | 1171 | 196 | 27.7 | 13.91 | 0.941 | 1.35 | 6.15 | N/S | N/S | N/S | 30.5 | N/S | N/S | 0.009 | N/S | N/S | N/S | N/S | N/S | N/S | N/S | N/S | N/S | N/S | N/S | N/S | N/S | N/S | N/S | N/S | N/S | N/S | N/S | N/S | N/S | N/S | N/S | N/S | N/S | N/S | N/S | N/S | N/S | N/S | N/S | N/S | N/S | N/S | N/S | N/S | N/S | N/S | N/S | N/S | N/S
2008-02-12 | 7.3 | 158 | 97 | 1109 | 162 | 22.77 | 14.1 | 0.843 | 3.92 | 5.4 | 2.12 | 340.9 | 1.04 | N/S | N/S | 84.3 | 0.012 | 0.012 | 0.0016 | 0.03 | 0.0377 | <0.0006 | <0.003 | 0.036 | 1.63 | 0.156 | 0.005 | 0.0788 | 0.194 | 0.014 | 0.005 | 0.0019 | 0.063 | <0.009 | <0.0002 | <0.03 | N/S | N/S | N/S | N/S | N/R | N/R | N/R | N/R | N/R | 0.156 | N/R | N/R | N/S | N/R | N/R | N/R | N/R | N/S | N/S | N/S | N/S | N/S
2008-02-13 | 7.6 | 147 | 78 | 1076 | 154 | 22.2 | 15.52 | 0.74 | 3.14 | 5.4 | N/S | N/S | N/S | N/S | 26 | N/S | 0.011 | N/S | N/S | N/S | N/S | N/S | N/S | N/S | N/S | N/S | N/S | N/S | N/S | N/S | N/S | N/S | N/S | N/S | N/S | N/S | 2 | N/S | N/S | N/S | N/S | N/S | N/S | N/S | N/S | N/S | N/S | N/S | N/S | N/S | N/S | N/S | N/S | N/S | N/S | N/S | N/S | N/S
2008-02-14 | 7.3 | 139 | 91 | 1111 | 154 | 22.57 | 15.16 | 0.783 | 2.95 | 5.09 | N/S | N/S | N/S | N/S | N/S | N/S | 0.011 | N/S | N/S | N/S | N/S | N/S | N/S | N/S | N/S | N/S | N/S | N/S | N/S | N/S | N/S | N/S | N/S | N/S | N/S | N/S | N/S | N/S | N/S | N/S | N/S | N/S | N/S | N/S | N/S | N/S | N/S | N/S | N/S | N/S | N/S | N/S | N/S | N/S | N/S | N/S | N/S | N/S
2008-02-15 | 7.2 | 145 | 91 | 1025 | 192 | 22.14 | 14.31 | 0.876 | 1.67 | 5.45 | N/S | N/S | N/S | N/S | N/S | N/S | 0.012 | N/S | N/S | N/S | N/S | N/S | N/S | N/S | N/S | N/S | N/S | N/S | N/S | N/S | N/S | N/S | N/S | N/S | N/S | N/S | N/S | N/S | N/S | N/S | N/S | N/S | N/S | N/S | N/S | N/S | N/S | N/S | N/S | N/S | N/S | N/S | N/S | N/S | N/S | N/S | N/S | N/S
2008-02-16 | 7.3 | 166 | 119 | 998 | 179 | 19.39 | 14.54 | 0.959 | 1.11 | 5.73 | N/S | N/S | N/S | N/S | N/S | N/S | 0.01 | N/S | N/S | N/S | N/S | N/S | N/S | N/S | N/S | N/S | N/S | N/S | N/S | N/S | N/S | N/S | N/S | N/S | N/S | N/S | N/S | N/S | N/S | N/S | N/S | N/S | N/S | N/S | N/S | N/S | N/S | N/S | N/S | N/S | N/S | N/S | N/S | N/S | N/S | N/S | N/S | N/S
2008-02-17 | 7.2 | 177 | 106 | 1021 | 258 | 17.34 | 9.37 | 0.468 | 2.44 | 5.1 | N/S | N/S | N/S | N/S | N/S | N/S | 0.008 | N/S | N/S | N/S | N/S | N/S | N/S | N/S | N/S | N/S | N/S | N/S | N/S | N/S | N/S | N/S | N/S | N/S | N/S | N/S | N/S | N/S | N/S | N/S | N/S | N/S | N/S | N/S | N/S | N/S | N/S | N/S | N/S | N/S | N/S | N/S | N/S | N/S | N/S | N/S | N/S | N/S
2008-02-18 | 7.5 | 149 | 94 | 1042 | 225 | 19.96 | 9.32 | 0.26 | 2.08 | 6.9 | N/S | N/S | N/S | 15.4 | N/S | N/S | 0.008 | N/S | N/S | N/S | N/S | N/S | N/S | N/S | N/S | N/S | N/S | N/S | N/S | N/S | N/S | N/S | N/S | N/S | N/S | N/S | N/S | N/S | N/S | N/S | N/S | N/S | N/S | N/S | N/S | N/S | N/S | N/S | N/S | N/S | N/S | N/S | N/S | N/S | N/S | N/S | N/S | N/S
2008-02-19 | 7.6 | 144 | 84 | 1022 | 154 | 20.92 | 11.41 | 0.268 | 3.01 | 5.8 | 3.17 | 287.5 | 1.14 | N/S | N/S | 83.3 | 0.007 | 0.006 | 0.0009 | 0.026 | 0.0545 | 0.003 | 0.003 | 0.061 | 2.38 | 0.124 | 0.003 | 0.0719 | 0.179 | 0.015 | 0.025 | 0.0032 | 0.088 | <0.009 | <0.0002 | <0.03 | <2 | N/S | N/S | N/S | N/R | N/R | N/R | N/R | N/R | 0.124 | N/R | N/R | N/S | N/R | N/R | N/R | N/R | N/S | N/S | N/S | N/S | N/S
2008-02-20 | 7.4 | 147 | 89 | 1055 | 137 | 22.27 | 12.59 | 0.578 | 3.11 | 6.43 | N/S | N/S | N/S | N/S | 26 | N/S | 0.007 | N/S | N/S | N/S | N/S | N/S | N/S | N/S | N/S | N/S | N/S | N/S | N/S | N/S | N/S | N/S | N/S | N/S | N/S | N/S | N/S | N/S | N/S | N/S | N/S | N/S | N/S | N/S | N/S | N/S | N/S | N/S | N/S | N/S | N/S | N/S | N/S | N/S | N/S | N/S | N/S | N/S
2008-02-21 | 7.4 | 133 | 75 | 1051 | 158 | 23.88 | 12.71 | 0.503 | 4.29 | 4.9 | N/S | N/S | N/S | N/S | N/S | N/S | 0.008 | N/S | N/S | N/S | N/S | N/S | N/S | N/S | N/S | N/S | N/S | N/S | N/S | N/S | N/S | N/S | N/S | N/S | N/S | N/S | N/S | N/S | N/S | N/S | N/S | N/S | N/S | N/S | N/S | N/S | N/S | N/S | N/S | N/S | N/S | N/S | N/S | N/S | N/S | N/S | N/S | N/S
2008-02-22 | 7.4 | 174 | 99 | 1000 | 188 | 25.78 | 14.99 | 0.704 | 0.05 | 4.81 | N/S | N/S | N/S | N/S | N/S | N/S | 0.012 | N/S | N/S | N/S | N/S | N/S | N/S | N/S | N/S | N/S | N/S | N/S | N/S | N/S | N/S | N/S | N/S | N/S | N/S | N/S | N/S | N/S | N/S | N/S | N/S | N/S | N/S | N/S | N/S | N/S | N/S | N/S | N/S | N/S | N/S | N/S | N/S | N/S | N/S | N/S | N/S | N/S
2008-02-23 | 7.3 | 166 | 101 | 1017 | 188 | 29.32 | 17.37 | 0.029 | 0.02 | 5.34 | N/S | N/S | N/S | N/S | N/S | N/S | 0.008 | N/S | N/S | N/S | N/S | N/S | N/S | N/S | N/S | N/S | N/S | N/S | N/S | N/S | N/S | N/S | N/S | N/S | N/S | N/S | N/S | N/S | N/S | N/S | N/S | N/S | N/S | N/S | N/S | N/S | N/S | N/S | N/S | N/S | N/S | N/S | N/S | N/S | N/S | N/S | N/S | N/S
2008-02-24 | 7.4 | 126 | 90 | 976 | 158 | 24.15 | 13.7 | 1.167 | 0.73 | 4.63 | N/S | N/S | N/S | N/S | N/S | N/S | 0.008 | N/S | N/S | N/S | N/S | N/S | N/S | N/S | N/S | N/S | N/S | N/S | N/S | N/S | N/S | N/S | N/S | N/S | N/S | N/S | N/S | N/S | N/S | N/S | N/S | N/S | N/S | N/S | N/S | N/S | N/S | N/S | N/S | N/S | N/S | N/S | N/S | N/S | N/S | N/S | N/S | N/S
2008-02-25 | 7.4 | 358 | 158 | 1171 | 462 | 47.41 | 18.25 | 0.032 | <0.02 | 10.3 | N/S | N/S | N/S | 36.9 | N/S | N/S | 0.01 | N/S | N/S | N/S | N/S | N/S | N/S | N/S | N/S | N/S | N/S | N/S | N/S | N/S | N/S | N/S | N/S | N/S | N/S | N/S | N/S | N/S | N/S | N/S | N/S | N/S | N/S | N/S | N/S | N/S | N/S | N/S | N/S | N/S | N/S | N/S | N/S | N/S | N/S | N/S | N/S | N/S
2008-02-26 | 7.4 | 159 | 118 | 1092 | 167 | 31.06 | 17.44 | 1.052 | 2.26 | 5.33 | 2.13 | 337.7 | 1.53 | N/S | N/S | 90.1 | 0.012 | 0.011 | 0.0016 | 0.014 | 0.0548 | <0.0006 | 0.004 | 0.065 | 2.32 | 0.244 | 0.003 | 0.0811 | 0.062 | 0.012 | 0.015 | 0.0026 | 0.104 | <0.009 | <0.0002 | <0.03 | 2 | N/S | N/S | N/S | N/R | N/R | N/R | N/R | N/R | 0.244 | N/R | N/R | N/S | N/R | N/R | N/R | N/R | N/S | N/S | N/S | N/S | N/S
2008-02-27 | 7.5 | 151 | 100 | 1160 | 158 | 25.7 | 15.17 | 1.176 | 2.34 | 4.74 | N/S | N/S | N/S | N/S | 25 | N/S | 0.01 | N/S | N/S | N/S | N/S | N/S | N/S | N/S | N/S | N/S | N/S | N/S | N/S | N/S | N/S | N/S | N/S | N/S | N/S | N/S | N/S | N/S | N/S | N/S | N/S | N/S | N/S | N/S | N/S | N/S | N/S | N/S | N/S | N/S | N/S | N/S | N/S | N/S | N/S | N/S | N/S | N/S
2008-02-28 | 7.4 | 174 | 106 | 1136 | 225 | 34.34 | 18.71 | 1.066 | 0.44 | 7.05 | N/S | N/S | N/S | N/S | N/S | N/S | 0.011 | N/S | N/S | N/S | N/S | N/S | N/S | N/S | N/S | N/S | N/S | N/S | N/S | N/S | N/S | N/S | N/S | N/S | N/S | N/S | N/S | N/S | N/S | N/S | N/S | N/S | N/S | N/S | N/S | N/S | N/S | N/S | N/S | N/S | N/S | N/S | N/S | N/S | N/S | N/S | N/S | N/S
2008-02-29 | 7.4 | 160 | 96 | 1089 | 188 | 28.81 | 17.01 | 0.041 | 0.02 | 5.99 | N/S | N/S | N/S | N/S | N/S | N/S | 0.008 | N/S | N/S | N/S | N/S | N/S | N/S | N/S | N/S | N/S | N/S | N/S | N/S | N/S | N/S | N/S | N/S | N/S | N/S | N/S | N/S | N/S | N/S | N/S | N/S | N/S | N/S | N/S | N/S | N/S | N/S | N/S | N/S | N/S | N/S | N/S | N/S | N/S | N/S | N/S | N/S | N/S
2008-03-01 | 7.4 | 149 | 92 | 1170 | 192 | 26.41 | 15.48 | 0.026 | 0.02 | 5.68 | N/S | N/S | N/S | N/S | N/S | N/S | 0.009 | N/S | N/S | N/S | N/S | N/S | N/S | N/S | N/S | N/S | N/S | N/S | N/S | N/S | N/S | N/S | N/S | N/S | N/S | N/S | N/S | N/S | N/S | N/S | N/S | N/S | N/S | N/S | N/S | N/S | N/S | N/S | N/S | N/S | N/S | N/S | N/S | N/S | N/S | N/S | N/S | N/S
2008-03-02 | 7.3 | 265 | 178 | 1368 | 404 | 36.72 | 17.06 | 0.048 | <0.02 | 8.97 | N/S | N/S | N/S | N/S | N/S | N/S | 0.009 | N/S | N/S | N/S | N/S | N/S | N/S | N/S | N/S | N/S | N/S | N/S | N/S | N/S | N/S | N/S | N/S | N/S | N/S | N/S | N/S | N/S | N/S | N/S | N/S | N/S | N/S | N/S | N/S | N/S | N/S | N/S | N/S | N/S | N/S | N/S | N/S | N/S | N/S | N/S | N/S | N/S
2008-03-03 | 7.5 | 157 | 91 | 1141 | 242 | 19.81 | 9.38 | 0.248 | 1.08 | 4.61 | N/S | N/S | N/S | 28.7 | N/S | N/S | 0.006 | N/S | N/S | N/S | N/S | N/S | N/S | N/S | N/S | N/S | N/S | N/S | N/S | N/S | N/S | N/S | N/S | N/S | N/S | N/S | N/S | N/S | N/S | N/S | N/S | N/S | N/S | N/S | N/S | N/S | N/S | N/S | N/S | N/S | N/S | N/S | N/S | N/S | N/S | N/S | N/S | N/S
2008-03-04 | 7.6 | 98 | 52 | 1193 | 121 | 13.32 | 7.72 | 0.197 | 2.16 | 2.89 | 1.01 | 409.7 | 0.99 | N/S | N/S | 88.1 | 0.005 | 0.004 | 0.001 | 0.02 | 0.0481 | <0.0006 | <0.003 | 0.031 | 1.03 | 0.094 | 0.003 | 0.059 | 0.102 | 0.008 | 0.006 | 0.001 | 0.043 | <0.009 | <0.0002 | <0.03 | <2 | N/S | N/S | N/S | 0.022 | 0.0342 | <0.0003 | <0.002 | 0.0092 | 0.094 | 0.002 | 0.0492 | T/X | 0.0052 | <0.004 | <0.0003 | 0.022 | <0.004 | <0.0002 | <0.02 | N/S | N/S
2008-03-05 | 7.5 | 132 | 88 | 1176 | 158 | 21.39 | 11.4 | 0.261 | 2.69 | 4.31 | N/S | N/S | N/S | N/S | 28 | N/S | 0.006 | N/S | N/S | N/S | N/S | N/S | N/S | N/S | N/S | N/S | N/S | N/S | N/S | N/S | N/S | N/S | N/S | N/S | N/S | N/S | N/S | N/S | N/S | N/S | N/S | N/S | N/S | N/S | N/S | N/S | N/S | N/S | N/S | N/S | N/S | N/S | N/S | N/S | N/S | N/S | N/S | N/S
2008-03-06 | 7.4 | 122 | 66 | 1165 | 137 | 15.1 | 8.48 | 0.339 | 4.79 | 3.93 | N/S | N/S | N/S | N/S | N/S | N/S | 0.005 | N/S | N/S | N/S | N/S | N/S | N/S | N/S | N/S | N/S | N/S | N/S | N/S | N/S | N/S | N/S | N/S | N/S | N/S | N/S | N/S | N/S | N/S | N/S | N/S | N/S | N/S | N/S | N/S | N/S | N/S | N/S | N/S | N/S | N/S | N/S | N/S | N/S | N/S | N/S | N/S | N/S
2008-03-07 | 7.5 | 127 | 85 | 1152 | 175 | 20.53 | 10.8 | 0.899 | 0.87 | 4.71 | N/S | N/S | N/S | N/S | N/S | N/S | 0.007 | N/S | N/S | N/S | N/S | N/S | N/S | N/S | N/S | N/S | N/S | N/S | N/S | N/S | N/S | N/S | N/S | N/S | N/S | N/S | N/S | N/S | N/S | N/S | N/S | N/S | N/S | N/S | N/S | N/S | N/S | N/S | N/S | N/S | N/S | N/S | N/S | N/S | N/S | N/S | N/S | N/S
2008-03-08 | 7.4 | 183 | 119 | 1230 | 254 | 26.14 | 11.56 | 0.295 | 0.02 | 6.06 | N/S | N/S | N/S | N/S | N/S | N/S | 0.007 | N/S | N/S | N/S | N/S | N/S | N/S | N/S | N/S | N/S | N/S | N/S | N/S | N/S | N/S | N/S | N/S | N/S | N/S | N/S | N/S | N/S | N/S | N/S | N/S | N/S | N/S | N/S | N/S | N/S | N/S | N/S | N/S | N/S | N/S | N/S | N/S | N/S | N/S | N/S | N/S | N/S
2008-03-09 | 7.3 | 126 | 78 | 1073 | 167 | 18.34 | 10.32 | 0.46 | 3.14 | 4.16 | N/S | N/S | N/S | N/S | N/S | N/S | 0.005 | N/S | N/S | N/S | N/S | N/S | N/S | N/S | N/S | N/S | N/S | N/S | N/S | N/S | N/S | N/S | N/S | N/S | N/S | N/S | N/S | N/S | N/S | N/S | N/S | N/S | N/S | N/S | N/S | N/S | N/S | N/S | N/S | N/S | N/S | N/S | N/S | N/S | N/S | N/S | N/S | N/S
2008-03-10 | 7.3 | 221 | 151 | 1203 | 337 | 35.56 | 13.65 | 0.034 | <0.02 | 8.72 | N/S | N/S | N/S | 31.3 | N/S | N/S | 0.007 | N/S | N/S | N/S | N/S | N/S | N/S | N/S | N/S | N/S | N/S | N/S | N/S | N/S | N/S | N/S | N/S | N/S | N/S | N/S | N/S | N/S | N/S | N/S | N/S | N/S | N/S | N/S | N/S | N/S | N/S | N/S | N/S | N/S | N/S | N/S | N/S | N/S | N/S | N/S | N/S | N/S
2008-03-11 | 7.4 | 182 | 124 | 1113 | 208 | 29.38 | 16.39 | 0.078 | 0.03 | 6.47 | 2.63 | 297.6 | 2.32 | N/S | N/S | 89.4 | 0.008 | 0.009 | 0.0019 | 0.017 | 0.0659 | <0.0006 | 0.008 | 0.087 | 3.21 | 0.259 | 0.005 | 0.0954 | 0.187 | 0.021 | 0.015 | 0.0039 | 0.131 | <0.009 | <0.0002 | <0.03 | <2 | N/S | N/S | N/S | N/R | N/R | N/R | N/R | N/R | 0.259 | N/R | N/R | N/S | N/R | N/R | N/R | N/R | N/S | N/S | N/S | N/S | N/S
2008-03-12 | 7.4 | 211 | 114 | 1218 | 296 | 35.41 | 12.45 | 1.234 | 1.04 | 6.92 | N/S | N/S | N/S | N/S | 21 | N/S | 0.009 | N/S | N/S | N/S | N/S | N/S | N/S | N/S | N/S | N/S | N/S | N/S | N/S | N/S | N/S | N/S | N/S | N/S | N/S | N/S | N/S | N/S | N/S | N/S | N/S | N/S | N/S | N/S | N/S | N/S | N/S | N/S | N/S | N/S | N/S | N/S | N/S | N/S | N/S | N/S | N/S | N/S
2008-03-13 | 7.5 | 148 | 86 | 1077 | 192 | 31.13 | 12.68 | 1.003 | 1.69 | 5.28 | N/S | N/S | N/S | N/S | N/S | N/S | 0.009 | N/S | N/S | N/S | N/S | N/S | N/S | N/S | N/S | N/S | N/S | N/S | N/S | N/S | N/S | N/S | N/S | N/S | N/S | N/S | N/S | N/S | N/S | N/S | N/S | N/S | N/S | N/S | N/S | N/S | N/S | N/S | N/S | N/S | N/S | N/S | N/S | N/S | N/S | N/S | N/S | N/S
2008-03-14 | 7.4 | 176 | 107 | 1165 | 258 | 22.59 | 9.52 | 0.476 | 2.05 | 5.4 | N/S | N/S | N/S | N/S | N/S | N/S | 0.007 | N/S | N/S | N/S | N/S | N/S | N/S | N/S | N/S | N/S | N/S | N/S | N/S | N/S | N/S | N/S | N/S | N/S | N/S | N/S | N/S | N/S | N/S | N/S | N/S | N/S | N/S | N/S | N/S | N/S | N/S | N/S | N/S | N/S | N/S | N/S | N/S | N/S | N/S | N/S | N/S | N/S
2008-03-15 | 7.3 | 132 | 77 | 1131 | 163 | 22.23 | 9.18 | 0.345 | 1.39 | 4.61 | N/S | N/S | N/S | N/S | N/S | N/S | 0.006 | N/S | N/S | N/S | N/S | N/S | N/S | N/S | N/S | N/S | N/S | N/S | N/S | N/S | N/S | N/S | N/S | N/S | N/S | N/S | N/S | N/S | N/S | N/S | N/S | N/S | N/S | N/S | N/S | N/S | N/S | N/S | N/S | N/S | N/S | N/S | N/S | N/S | N/S | N/S | N/S | N/S
2008-03-16 | 7.3 | 161 | 74 | 1148 | 183 | 23.46 | 11.59 | 0.802 | 1.16 | 4.95 | N/S | N/S | N/S | N/S | N/S | N/S | 0.005 | N/S | N/S | N/S | N/S | N/S | N/S | N/S | N/S | N/S | N/S | N/S | N/S | N/S | N/S | N/S | N/S | N/S | N/S | N/S | N/S | N/S | N/S | N/S | N/S | N/S | N/S | N/S | N/S | N/S | N/S | N/S | N/S | N/S | N/S | N/S | N/S | N/S | N/S | N/S | N/S | N/S
2008-03-17 | 7.5 | 136 | 82 | 1079 | 154 | 23.76 | 10.6 | 0.547 | 2.76 | 4.68 | N/S | N/S | N/S | 17.7 | N/S | N/S | 0.005 | N/S | N/S | N/S | N/S | N/S | N/S | N/S | N/S | N/S | N/S | N/S | N/S | N/S | N/S | N/S | N/S | N/S | N/S | N/S | N/S | N/S | N/S | N/S | N/S | N/S | N/S | N/S | N/S | N/S | N/S | N/S | N/S | N/S | N/S | N/S | N/S | N/S | N/S | N/S | N/S | N/S
2008-03-18 | 7.4 | 139 | 93 | 1083 | 154 | 25.96 | 13.71 | 1.29 | 0.44 | 4.65 | 2.03 | 292.4 | 0.88 | N/S | N/S | 99.4 | 0.006 | 0.006 | <0.0008 | 0.018 | 0.0519 | <0.0006 | 0.007 | 0.058 | 1.77 | 0.221 | 0.003 | 0.0784 | 0.101 | 0.011 | 0.003 | 0.0021 | 0.087 | <0.009 | <0.0002 | <0.03 | <2 | N/S | N/S | N/S | N/R | N/R | N/R | N/R | N/R | 0.221 | N/R | N/R | N/S | N/R | N/R | N/R | N/R | N/S | N/S | N/S | N/S | N/S
2008-03-19 | 7.3 | 170 | 86 | 1136 | 225 | 27.56 | 13.8 | 0.747 | 2.26 | 5.42 | N/S | N/S | N/S | N/S | 26 | N/S | 0.006 | N/S | N/S | N/S | N/S | N/S | N/S | N/S | N/S | N/S | N/S | N/S | N/S | N/S | N/S | N/S | N/S | N/S | N/S | N/S | N/S | N/S | N/S | N/S | N/S | N/S | N/S | N/S | N/S | N/S | N/S | N/S | N/S | N/S | N/S | N/S | N/S | N/S | N/S | N/S | N/S | N/S
2008-03-20 | 7.4 | 156 | 96 | 1079 | 208 | 26.52 | 15.01 | 1.157 | 0.14 | 5.38 | N/S | N/S | N/S | N/S | N/S | N/S | 0.006 | N/S | N/S | N/S | N/S | N/S | N/S | N/S | N/S | N/S | N/S | N/S | N/S | N/S | N/S | N/S | N/S | N/S | N/S | N/S | N/S | N/S | N/S | N/S | N/S | N/S | N/S | N/S | N/S | N/S | N/S | N/S | N/S | N/S | N/S | N/S | N/S | N/S | N/S | N/S | N/S | N/S
2008-03-21 | 7.2 | 180 | 95 | 1136 | 221 | 26.49 | 13.89 | 0.261 | 0.05 | 5.57 | N/S | N/S | N/S | N/S | N/S | N/S | 0.006 | N/S | N/S | N/S | N/S | N/S | N/S | N/S | N/S | N/S | N/S | N/S | N/S | N/S | N/S | N/S | N/S | N/S | N/S | N/S | N/S | N/S | N/S | N/S | N/S | N/S | N/S | N/S | N/S | N/S | N/S | N/S | N/S | N/S | N/S | N/S | N/S | N/S | N/S | N/S | N/S | N/S
2008-03-22 | 7.3 | 178 | 134 | 1316 | 200 | 26 | 12.86 | 0.026 | 0.02 | 4.95 | N/S | N/S | N/S | N/S | N/S | N/S | 0.007 | N/S | N/S | N/S | N/S | N/S | N/S | N/S | N/S | N/S | N/S | N/S | N/S | N/S | N/S | N/S | N/S | N/S | N/S | N/S | N/S | N/S | N/S | N/S | N/S | N/S | N/S | N/S | N/S | N/S | N/S | N/S | N/S | N/S | N/S | N/S | N/S | N/S | N/S | N/S | N/S | N/S
2008-03-23 | 7.2 | 152 | 105 | 1299 | 192 | 23.73 | 11.16 | 0.029 | 0.02 | 4.41 | N/S | N/S | N/S | N/S | N/S | N/S | 0.007 | N/S | N/S | N/S | N/S | N/S | N/S | N/S | N/S | N/S | N/S | N/S | N/S | N/S | N/S | N/S | N/S | N/S | N/S | N/S | N/S | N/S | N/S | N/S | N/S | N/S | N/S | N/S | N/S | N/S | N/S | N/S | N/S | N/S | N/S | N/S | N/S | N/S | N/S | N/S | N/S | N/S
2008-03-24 | 7.4 | 124 | 73 | 1156 | 163 | 19.24 | 10.25 | 0.246 | 3.17 | 4.28 | N/S | N/S | N/S | 16.6 | N/S | N/S | 0.007 | N/S | N/S | N/S | N/S | N/S | N/S | N/S | N/S | N/S | N/S | N/S | N/S | N/S | N/S | N/S | N/S | N/S | N/S | N/S | N/S | N/S | N/S | N/S | N/S | N/S | N/S | N/S | N/S | N/S | N/S | N/S | N/S | N/S | N/S | N/S | N/S | N/S | N/S | N/S | N/S | N/S
2008-03-25 | 7.5 | 132 | 71 | 1246 | 137 | 20 | 10.53 | 0.251 | 2.39 | 3.82 | 1.37 | 368.4 | 1.34 | N/S | N/S | 90.4 | 0.008 | 0.009 | 0.0017 | 0.012 | 0.0523 | <0.0006 | 0.003 | 0.056 | 2.19 | 0.124 | 0.007 | 0.0895 | 0.186 | 0.016 | <0.003 | 0.0018 | 0.084 | <0.009 | <0.0002 | <0.03 | <2 | N/S | N/S | N/S | N/R | N/R | N/R | N/R | N/R | 0.124 | N/R | N/R | N/S | N/R | N/R | N/R | N/R | N/S | N/S | N/S | N/S | N/S
2008-03-26 | 7.5 | 129 | 70 | 1114 | 137 | 21.16 | 10.64 | 0.252 | 2.5 | 3.71 | N/S | N/S | N/S | N/S | 10 | N/S | 0.007 | N/S | N/S | N/S | N/S | N/S | N/S | N/S | N/S | N/S | N/S | N/S | N/S | N/S | N/S | N/S | N/S | N/S | N/S | N/S | N/S | N/S | N/S | N/S | N/S | N/S | N/S | N/S | N/S | N/S | N/S | N/S | N/S | N/S | N/S | N/S | N/S | N/S | N/S | N/S | N/S | N/S
2008-03-27 | 7.5 | 141 | 53 | 1145 | 154 | 20.47 | 11.34 | 0.26 | 2.93 | 4.08 | N/S | N/S | N/S | N/S | N/S | N/S | 0.008 | N/S | N/S | N/S | N/S | N/S | N/S | N/S | N/S | N/S | N/S | N/S | N/S | N/S | N/S | N/S | N/S | N/S | N/S | N/S | N/S | N/S | N/S | N/S | N/S | N/S | N/S | N/S | N/S | N/S | N/S | N/S | N/S | N/S | N/S | N/S | N/S | N/S | N/S | N/S | N/S | N/S
2008-03-28 | 7.5 | 116 | 71 | 1139 | 183 | 19.08 | 10.02 | 0.463 | 2.1 | 3.54 | N/S | N/S | N/S | N/S | N/S | N/S | 0.007 | N/S | N/S | N/S | N/S | N/S | N/S | N/S | N/S | N/S | N/S | N/S | N/S | N/S | N/S | N/S | N/S | N/S | N/S | N/S | N/S | N/S | N/S | N/S | N/S | N/S | N/S | N/S | N/S | N/S | N/S | N/S | N/S | N/S | N/S | N/S | N/S | N/S | N/S | N/S | N/S | N/S
2008-03-29 | 7.4 | 129 | 78 | 1118 | 163 | 20.98 | 9.87 | 0.272 | 1.53 | 3.76 | N/S | N/S | N/S | N/S | N/S | N/S | 0.006 | N/S | N/S | N/S | N/S | N/S | N/S | N/S | N/S | N/S | N/S | N/S | N/S | N/S | N/S | N/S | N/S | N/S | N/S | N/S | N/S | N/S | N/S | N/S | N/S | N/S | N/S | N/S | N/S | N/S | N/S | N/S | N/S | N/S | N/S | N/S | N/S | N/S | N/S | N/S | N/S | N/S
2008-03-30 | 7.4 | 141 | 80 | 1077 | 125 | 20.13 | 10.74 | 0.35 | 1.92 | 3.61 | N/S | N/S | N/S | N/S | N/S | N/S | 0.005 | N/S | N/S | N/S | N/S | N/S | N/S | N/S | N/S | N/S | N/S | N/S | N/S | N/S | N/S | N/S | N/S | N/S | N/S | N/S | N/S | N/S | N/S | N/S | N/S | N/S | N/S | N/S | N/S | N/S | N/S | N/S | N/S | N/S | N/S | N/S | N/S | N/S | N/S | N/S | N/S | N/S
2008-03-31 | 7.5 | 97 | 66 | 1007 | 175 | 18.26 | 9.01 | 0.259 | 2.11 | 3.55 | N/S | N/S | N/S | 21.6 | N/S | N/S | 0.005 | N/S | N/S | N/S | N/S | N/S | N/S | N/S | N/S | N/S | N/S | N/S | N/S | N/S | N/S | N/S | N/S | N/S | N/S | N/S | N/S | N/S | N/S | N/S | N/S | N/S | N/S | N/S | N/S | N/S | N/S | N/S | N/S | N/S | N/S | N/S | N/S | N/S | N/S | N/S | N/S | N/S
2008-04-01 | 7.5 | 98 | 48 | 968 | 79 | 13.21 | 7.92 | 0.249 | 3.19 | 2.35 | 1.02 | 279.9 | 1.06 | N/S | N/S | 71 | 0.004 | 0.004 | <0.0008 | 0.019 | 0.0492 | <0.0006 | 0.003 | 0.041 | 1.69 | 0.077 | 0.005 | 0.0613 | 0.055 | 0.013 | 0.004 | 0.0016 | 0.056 | <0.009 | <0.0002 | <0.03 | <2 | N/S | N/S | N/S | 0.013 | 0.0288 | <0.0003 | <0.002 | 0.008 | 0.077 | 0.002 | 0.0444 | T/X | 0.0067 | <0.004 | <0.0003 | 0.0164 | <0.004 | <0.0002 | <0.02 | N/S | N/S
2008-04-02 | 7.5 | 128 | 73 | 1084 | 137 | 18.51 | 9.85 | 0.342 | 3.55 | 3.65 | N/S | N/S | N/S | N/S | 12 | N/S | 0.004 | N/S | N/S | N/S | N/S | N/S | N/S | N/S | N/S | N/S | N/S | N/S | N/S | N/S | N/S | N/S | N/S | N/S | N/S | N/S | N/S | N/S | N/S | N/S | N/S | N/S | N/S | N/S | N/S | N/S | N/S | N/S | N/S | N/S | N/S | N/S | N/S | N/S | N/S | N/S | N/S | N/S
2008-04-03 | 7.5 | 120 | 73 | 1049 | 133 | 19.09 | 11.81 | 0.368 | 2.78 | 3.79 | N/S | N/S | N/S | N/S | N/S | N/S | 0.005 | N/S | N/S | N/S | N/S | N/S | N/S | N/S | N/S | N/S | N/S | N/S | N/S | N/S | N/S | N/S | N/S | N/S | N/S | N/S | N/S | N/S | N/S | N/S | N/S | N/S | N/S | N/S | N/S | N/S | N/S | N/S | N/S | N/S | N/S | N/S | N/S | N/S | N/S | N/S | N/S | N/S
2008-04-04 | 7.5 | 146 | 85 | 1039 | 129 | 18.85 | 10.73 | 0.413 | 2.18 | 3.93 | N/S | N/S | N/S | N/S | N/S | N/S | 0.005 | N/S | N/S | N/S | N/S | N/S | N/S | N/S | N/S | N/S | N/S | N/S | N/S | N/S | N/S | N/S | N/S | N/S | N/S | N/S | N/S | N/S | N/S | N/S | N/S | N/S | N/S | N/S | N/S | N/S | N/S | N/S | N/S | N/S | N/S | N/S | N/S | N/S | N/S | N/S | N/S | N/S
2008-04-05 | 7.4 | 123 | 78 | 1050 | 146 | 20.68 | 11.05 | 0.347 | 2.1 | 3.88 | N/S | N/S | N/S | N/S | N/S | N/S | 0.006 | N/S | N/S | N/S | N/S | N/S | N/S | N/S | N/S | N/S | N/S | N/S | N/S | N/S | N/S | N/S | N/S | N/S | N/S | N/S | N/S | N/S | N/S | N/S | N/S | N/S | N/S | N/S | N/S | N/S | N/S | N/S | N/S | N/S | N/S | N/S | N/S | N/S | N/S | N/S | N/S | N/S
2008-04-06 | 7.5 | 125 | 71 | 1026 | 121 | 21.22 | 13.3 | 0.255 | 1.9 | 3.78 | N/S | N/S | N/S | N/S | N/S | N/S | 0.007 | N/S | N/S | N/S | N/S | N/S | N/S | N/S | N/S | N/S | N/S | N/S | N/S | N/S | N/S | N/S | N/S | N/S | N/S | N/S | N/S | N/S | N/S | N/S | N/S | N/S | N/S | N/S | N/S | N/S | N/S | N/S | N/S | N/S | N/S | N/S | N/S | N/S | N/S | N/S | N/S | N/S
2008-04-07 | 7.5 | 146 | 77 | 1081 | 183 | 26.36 | 14.72 | 0.387 | 2.43 | 5.16 | N/S | N/S | N/S | 31.4 | N/S | N/S | 0.006 | N/S | N/S | N/S | N/S | N/S | N/S | N/S | N/S | N/S | N/S | N/S | N/S | N/S | N/S | N/S | N/S | N/S | N/S | N/S | N/S | N/S | N/S | N/S | N/S | N/S | N/S | N/S | N/S | N/S | N/S | N/S | N/S | N/S | N/S | N/S | N/S | N/S | N/S | N/S | N/S | N/S
2008-04-08 | 7.5 | 178 | 76 | 1062 | 208 | 27.18 | 13.45 | 0.467 | 3.55 | 4.9 | 1.6 | 262.5 | 1.09 | N/S | N/S | 100.9 | 0.006 | 0.008 | 0.0013 | 0.014 | 0.0591 | <0.0006 | 0.006 | 0.075 | 3.02 | 0.142 | 0.004 | 0.0883 | 0.105 | 0.014 | 0.004 | 0.0021 | 0.104 | <0.009 | <0.0002 | <0.03 | <2 | N/S | N/S | N/S | N/R | N/R | N/R | N/R | N/R | 0.142 | N/R | N/R | N/S | N/R | N/R | N/R | N/R | N/S | N/S | N/S | N/S | N/S
2008-04-09 | 7.6 | 96 | 52 | 986 | 129 | 17.41 | 9.89 | 0.335 | 3.02 | 3.59 | N/S | N/S | N/S | N/S | 16 | N/S | 0.005 | N/S | N/S | N/S | N/S | N/S | N/S | N/S | N/S | N/S | N/S | N/S | N/S | N/S | N/S | N/S | N/S | N/S | N/S | N/S | N/S | N/S | N/S | N/S | N/S | N/S | N/S | N/S | N/S | N/S | N/S | N/S | N/S | N/S | N/S | N/S | N/S | N/S | N/S | N/S | N/S | N/S
2008-04-10 | 7.3 | 100 | 48 | 922 | 150 | 17.5 | 8.87 | 0.309 | 3.29 | 3.5 | N/S | N/S | N/S | N/S | N/S | N/S | 0.004 | N/S | N/S | N/S | N/S | N/S | N/S | N/S | N/S | N/S | N/S | N/S | N/S | N/S | N/S | N/S | N/S | N/S | N/S | N/S | N/S | N/S | N/S | N/S | N/S | N/S | N/S | N/S | N/S | N/S | N/S | N/S | N/S | N/S | N/S | N/S | N/S | N/S | N/S | N/S | N/S | N/S
2008-04-11 | 7.3 | 70 | 44 | 854 | 92 | 11.67 | 5.89 | 0.402 | 3.12 | 2.26 | N/S | N/S | N/S | N/S | N/S | N/S | 0.003 | N/S | N/S | N/S | N/S | N/S | N/S | N/S | N/S | N/S | N/S | N/S | N/S | N/S | N/S | N/S | N/S | N/S | N/S | N/S | N/S | N/S | N/S | N/S | N/S | N/S | N/S | N/S | N/S | N/S | N/S | N/S | N/S | N/S | N/S | N/S | N/S | N/S | N/S | N/S | N/S | N/S
2008-04-12 | 7.5 | 110 | 62 | 902 | 113 | 13.71 | 7.07 | 0.353 | 2.08 | 2.6 | N/S | N/S | N/S | N/S | N/S | N/S | 0.004 | N/S | N/S | N/S | N/S | N/S | N/S | N/S | N/S | N/S | N/S | N/S | N/S | N/S | N/S | N/S | N/S | N/S | N/S | N/S | N/S | N/S | N/S | N/S | N/S | N/S | N/S | N/S | N/S | N/S | N/S | N/S | N/S | N/S | N/S | N/S | N/S | N/S | N/S | N/S | N/S | N/S
2008-04-13 | 7.5 | 121 | 61 | 916 | 96 | 15.06 | 8.42 | 0.254 | 2.24 | 2.71 | N/S | N/S | N/S | N/S | N/S | N/S | 0.004 | N/S | N/S | N/S | N/S | N/S | N/S | N/S | N/S | N/S | N/S | N/S | N/S | N/S | N/S | N/S | N/S | N/S | N/S | N/S | N/S | N/S | N/S | N/S | N/S | N/S | N/S | N/S | N/S | N/S | N/S | N/S | N/S | N/S | N/S | N/S | N/S | N/S | N/S | N/S | N/S | N/S
2008-04-14 | 7.4 | 119 | 62 | 968 | 154 | 18.48 | 9.48 | 0.333 | 2.72 | 3.76 | N/S | N/S | N/S | 25.8 | N/S | N/S | 0.004 | N/S | N/S | N/S | N/S | N/S | N/S | N/S | N/S | N/S | N/S | N/S | N/S | N/S | N/S | N/S | N/S | N/S | N/S | N/S | N/S | N/S | N/S | N/S | N/S | N/S | N/S | N/S | N/S | N/S | N/S | N/S | N/S | N/S | N/S | N/S | N/S | N/S | N/S | N/S | N/S | N/S
2008-04-15 | 7.6 | 95 | 57 | 994 | 104 | 18.28 | 10.39 | 0.36 | 3.06 | 3.42 | 1.72 | 258 | 0.77 | N/S | N/S | 107 | 0.005 | 0.005 | 0.0008 | 0.027 | 0.0444 | <0.0006 | <0.003 | 0.039 | 1.38 | 0.093 | 0.002 | 0.066 | 0.079 | 0.01 | 0.006 | 0.0007 | 0.066 | <0.009 | <0.0002 | <0.03 | <2 | N/S | N/S | N/S | N/R | N/R | N/R | N/R | N/R | 0.093 | N/R | N/R | N/S | N/R | N/R | N/R | N/R | N/S | N/S | N/S | N/S | N/S
2008-04-16 | 7.3 | 118 | 74 | 1029 | 158 | 22.8 | 11.05 | 0.426 | 3 | 4.38 | N/S | N/S | N/S | N/S | 18 | N/S | 0.005 | N/S | N/S | N/S | N/S | N/S | N/S | N/S | N/S | N/S | N/S | N/S | N/S | N/S | N/S | N/S | N/S | N/S | N/S | N/S | N/S | N/S | N/S | N/S | N/S | N/S | N/S | N/S | N/S | N/S | N/S | N/S | N/S | N/S | N/S | N/S | N/S | N/S | N/S | N/S | N/S | N/S
2008-04-17 | 7.4 | 101 | 62 | 972 | 113 | 20.8 | 12.14 | 0.48 | 4.03 | 3.75 | N/S | N/S | N/S | N/S | N/S | N/S | 0.005 | N/S | N/S | N/S | N/S | N/S | N/S | N/S | N/S | N/S | N/S | N/S | N/S | N/S | N/S | N/S | N/S | N/S | N/S | N/S | N/S | N/S | N/S | N/S | N/S | N/S | N/S | N/S | N/S | N/S | N/S | N/S | N/S | N/S | N/S | N/S | N/S | N/S | N/S | N/S | N/S | N/S
2008-04-18 | 7.4 | 153 | 79 | 1006 | 179 | 24.24 | 12.79 | 0.705 | 1.89 | 4.85 | N/S | N/S | N/S | N/S | N/S | N/S | 0.006 | N/S | N/S | N/S | N/S | N/S | N/S | N/S | N/S | N/S | N/S | N/S | N/S | N/S | N/S | N/S | N/S | N/S | N/S | N/S | N/S | N/S | N/S | N/S | N/S | N/S | N/S | N/S | N/S | N/S | N/S | N/S | N/S | N/S | N/S | N/S | N/S | N/S | N/S | N/S | N/S | N/S
2008-04-19 | 7.5 | 121 | 90 | 946 | 146 | 22.12 | 11.84 | 0.61 | 1.98 | 3.97 | N/S | N/S | N/S | N/S | N/S | N/S | 0.006 | N/S | N/S | N/S | N/S | N/S | N/S | N/S | N/S | N/S | N/S | N/S | N/S | N/S | N/S | N/S | N/S | N/S | N/S | N/S | N/S | N/S | N/S | N/S | N/S | N/S | N/S | N/S | N/S | N/S | N/S | N/S | N/S | N/S | N/S | N/S | N/S | N/S | N/S | N/S | N/S | N/S
2008-04-20 | 7.3 | 137 | 81 | 942 | 154 | 22.92 | 13.2 | 0.41 | 2.15 | 4.42 | N/S | N/S | N/S | N/S | N/S | N/S | 0.005 | N/S | N/S | N/S | N/S | N/S | N/S | N/S | N/S | N/S | N/S | N/S | N/S | N/S | N/S | N/S | N/S | N/S | N/S | N/S | N/S | N/S | N/S | N/S | N/S | N/S | N/S | N/S | N/S | N/S | N/S | N/S | N/S | N/S | N/S | N/S | N/S | N/S | N/S | N/S | N/S | N/S
2008-04-21 | 7.5 | 172 | 103 | 944 | 200 | 28.43 | 16.04 | 1.046 | 0.96 | 5.63 | N/S | N/S | N/S | 24.7 | N/S | N/S | 0.006 | N/S | N/S | N/S | N/S | N/S | N/S | N/S | N/S | N/S | N/S | N/S | N/S | N/S | N/S | N/S | N/S | N/S | N/S | N/S | N/S | N/S | N/S | N/S | N/S | N/S | N/S | N/S | N/S | N/S | N/S | N/S | N/S | N/S | N/S | N/S | N/S | N/S | N/S | N/S | N/S | N/S
2008-04-22 | 7.2 | 148 | 87 | 928 | 154 | 23.99 | 13.67 | 0.543 | 2.9 | 4.86 | 1.99 | 229.7 | 1.8 | N/S | N/S | 92.5 | 0.007 | 0.006 | 0.0009 | 0.024 | 0.0501 | <0.0006 | 0.005 | 0.062 | 2.54 | 0.169 | 0.005 | 0.0926 | 0.129 | 0.012 | 0.008 | 0.0011 | 0.101 | <0.009 | <0.0002 | <0.03 | <2 | N/S | N/S | N/S | N/S | N/S | N/S | N/S | N/S | 0.169 | N/S | N/S | N/S | N/S | N/S | N/S | N/S | N/S | N/S | N/S | N/S | N/S
2008-04-23 | 7.3 | 261 | 131 | 1148 | 367 | 34.03 | 13.32 | 1.359 | 2.18 | 8.06 | N/S | N/S | N/S | N/S | 30 | N/S | 0.009 | N/S | N/S | N/S | N/S | N/S | N/S | N/S | N/S | N/S | N/S | N/S | N/S | N/S | N/S | N/S | N/S | N/S | N/S | N/S | N/S | N/S | N/S | N/S | N/S | N/S | N/S | N/S | N/S | N/S | N/S | N/S | N/S | N/S | N/S | N/S | N/S | N/S | N/S | N/S | N/S | N/S
2008-04-24 | 7.3 | 953 | 394 | 2657 | 2146 | 81.3 | 19.5 | 0.084 | <0.02 | 28.52 | N/S | N/S | N/S | N/S | N/S | N/S | 0.013 | N/S | N/S | N/S | N/S | N/S | N/S | N/S | N/S | N/S | N/S | N/S | N/S | N/S | N/S | N/S | N/S | N/S | N/S | N/S | N/S | N/S | N/S | N/S | N/S | N/S | N/S | N/S | N/S | N/S | N/S | N/S | N/S | N/S | N/S | N/S | N/S | N/S | N/S | N/S | N/S | N/S
2008-04-25 | 7.3 | 148 | 92 | 924 | 192 | 24.41 | 11.72 | 1.123 | 0.22 | 4.7 | N/S | N/S | N/S | N/S | N/S | N/S | 0.008 | N/S | N/S | N/S | N/S | N/S | N/S | N/S | N/S | N/S | N/S | N/S | N/S | N/S | N/S | N/S | N/S | N/S | N/S | N/S | N/S | N/S | N/S | N/S | N/S | N/S | N/S | N/S | N/S | N/S | N/S | N/S | N/S | N/S | N/S | N/S | N/S | N/S | N/S | N/S | N/S | N/S
2008-04-26 | 7.4 | 121 | 68 | 864 | 171 | 20.62 | 10.68 | 0.666 | 1.3 | 3.83 | N/S | N/S | N/S | N/S | N/S | N/S | 0.007 | N/S | N/S | N/S | N/S | N/S | N/S | N/S | N/S | N/S | N/S | N/S | N/S | N/S | N/S | N/S | N/S | N/S | N/S | N/S | N/S | N/S | N/S | N/S | N/S | N/S | N/S | N/S | N/S | N/S | N/S | N/S | N/S | N/S | N/S | N/S | N/S | N/S | N/S | N/S | N/S | N/S
2008-04-27 | 7.3 | 159 | 94 | 926 | 212 | 26.45 | 13.91 | 0.363 | 2.61 | 5.31 | N/S | N/S | N/S | N/S | N/S | N/S | 0.008 | N/S | N/S | N/S | N/S | N/S | N/S | N/S | N/S | N/S | N/S | N/S | N/S | N/S | N/S | N/S | N/S | N/S | N/S | N/S | N/S | N/S | N/S | N/S | N/S | N/S | N/S | N/S | N/S | N/S | N/S | N/S | N/S | N/S | N/S | N/S | N/S | N/S | N/S | N/S | N/S | N/S
2008-04-28 | 7.4 | 162 | 103 | 926 | 192 | 24.54 | 12.28 | 0.554 | 2.75 | 4.99 | N/S | N/S | N/S | 33.5 | N/S | N/S | 0.007 | N/S | N/S | N/S | N/S | N/S | N/S | N/S | N/S | N/S | N/S | N/S | N/S | N/S | N/S | N/S | N/S | N/S | N/S | N/S | N/S | N/S | N/S | N/S | N/S | N/S | N/S | N/S | N/S | N/S | N/S | N/S | N/S | N/S | N/S | N/S | N/S | N/S | N/S | N/S | N/S | N/S
2008-04-29 | 7.4 | 115 | 72 | 900 | 117 | 19.08 | 9.95 | 0.411 | 3 | 3.93 | 1.64 | 227.2 | 1.58 | N/S | N/S | 79.9 | 0.007 | 0.007 | 0.0009 | 0.03 | 0.0418 | <0.0006 | <0.003 | 0.047 | 1.83 | 0.131 | 0.002 | 0.0717 | 0.113 | 0.009 | 0.005 | <0.0006 | 0.067 | <0.009 | <0.0002 | <0.03 | <2 | N/S | N/S | N/S | N/R | N/R | N/R | N/R | N/R | 0.131 | N/R | N/R | N/S | N/R | N/R | N/R | N/R | N/S | N/S | N/S | N/S | N/S
2008-04-30 | 7.4 | 116 | 75 | 960 | 125 | 21.11 | 11.69 | 0.491 | 3.39 | 3.92 | N/S | N/S | N/S | N/S | 22 | N/S | 0.007 | N/S | N/S | N/S | N/S | N/S | N/S | N/S | N/S | N/S | N/S | N/S | N/S | N/S | N/S | N/S | N/S | N/S | N/S | N/S | N/S | N/S | N/S | N/S | N/S | N/S | N/S | N/S | N/S | N/S | N/S | N/S | N/S | N/S | N/S | N/S | N/S | N/S | N/S | N/S | N/S | N/S
2008-05-01 | 7.3 | 123 | 80 | 940 | 162 | 22.13 | 12.31 | 0.573 | 3.62 | 4.39 | N/S | N/S | N/S | N/S | N/S | N/S | 0.007 | N/S | N/S | N/S | N/S | N/S | N/S | N/S | N/S | N/S | N/S | N/S | N/S | N/S | N/S | N/S | N/S | N/S | N/S | N/S | N/S | N/S | N/S | N/S | N/S | N/S | N/S | N/S | N/S | N/S | N/S | N/S | N/S | N/S | N/S | N/S | N/S | N/S | N/S | N/S | N/S | N/S
2008-05-02 | 7.5 | 162 | 132 | 948 | 196 | 25.29 | 14.04 | 0.856 | 0.98 | 4.99 | N/S | N/S | N/S | N/S | N/S | N/S | 0.01 | N/S | N/S | N/S | N/S | N/S | N/S | N/S | N/S | N/S | N/S | N/S | N/S | N/S | N/S | N/S | N/S | N/S | N/S | N/S | N/S | N/S | N/S | N/S | N/S | N/S | N/S | N/S | N/S | N/S | N/S | N/S | N/S | N/S | N/S | N/S | N/S | N/S | N/S | N/S | N/S | N/S
2008-05-03 | 7.3 | 118 | 89 | 874 | 146 | 20.42 | 11.13 | 0.437 | 1.69 | 3.86 | N/S | N/S | N/S | N/S | N/S | N/S | 0.007 | N/S | N/S | N/S | N/S | N/S | N/S | N/S | N/S | N/S | N/S | N/S | N/S | N/S | N/S | N/S | N/S | N/S | N/S | N/S | N/S | N/S | N/S | N/S | N/S | N/S | N/S | N/S | N/S | N/S | N/S | N/S | N/S | N/S | N/S | N/S | N/S | N/S | N/S | N/S | N/S | N/S
2008-05-04 | 7.5 | 115 | 79 | 868 | 138 | 21.85 | 14.11 | 0.282 | 2.04 | 4.08 | N/S | N/S | N/S | N/S | N/S | N/S | 0.007 | N/S | N/S | N/S | N/S | N/S | N/S | N/S | N/S | N/S | N/S | N/S | N/S | N/S | N/S | N/S | N/S | N/S | N/S | N/S | N/S | N/S | N/S | N/S | N/S | N/S | N/S | N/S | N/S | N/S | N/S | N/S | N/S | N/S | N/S | N/S | N/S | N/S | N/S | N/S | N/S | N/S
2008-05-05 | 7.3 | 175 | 86 | 990 | 192 | 23.66 | 13.45 | 0.56 | 2.3 | 6.29 | N/S | N/S | N/S | 31.4 | N/S | N/S | 0.009 | N/S | N/S | N/S | N/S | N/S | N/S | N/S | N/S | N/S | N/S | N/S | N/S | N/S | N/S | N/S | N/S | N/S | N/S | N/S | N/S | N/S | N/S | N/S | N/S | N/S | N/S | N/S | N/S | N/S | N/S | N/S | N/S | N/S | N/S | N/S | N/S | N/S | N/S | N/S | N/S | N/S
2008-05-06 | 7.2 | 235 | 94 | 1115 | 442 | 36.82 | 12.16 | 0.64 | 3.59 | 12.84 | 2.55 | 220.3 | 1.76 | N/S | N/S | 92 | 0.009 | 0.01 | 0.0008 | 0.029 | 0.1087 | <0.0006 | 0.021 | 0.147 | 21 | 0.104 | 0.005 | 0.2258 | 0.157 | 0.023 | <0.003 | <0.0006 | 0.169 | <0.009 | <0.0002 | <0.03 | <2 | N/S | N/S | N/S | 0.022 | 0.0093 | <0.0003 | <0.002 | 0.0032 | 0.104 | <0.002 | 0.0666 | T/X | 0.0083 | <0.004 | <0.0003 | 0.0238 | <0.004 | <0.0002 | <0.02 | N/S | N/S
2008-05-07 | 7.3 | 230 | 85 | 1036 | 333 | 35.51 | 11.24 | 0.398 | 3.51 | 10.73 | N/S | N/S | N/S | N/S | 18 | N/S | 0.007 | N/S | N/S | N/S | N/S | N/S | N/S | N/S | N/S | N/S | N/S | N/S | N/S | N/S | N/S | N/S | N/S | N/S | N/S | N/S | N/S | N/S | N/S | N/S | N/S | N/S | N/S | N/S | N/S | N/S | N/S | N/S | N/S | N/S | N/S | N/S | N/S | N/S | N/S | N/S | N/S | N/S
2008-05-08 | 7.5 | 139 | 55 | 890 | 217 | 20.69 | 8.27 | 0.419 | 3.77 | 5.77 | N/S | N/S | N/S | N/S | N/S | N/S | 0.005 | N/S | N/S | N/S | N/S | N/S | N/S | N/S | N/S | N/S | N/S | N/S | N/S | N/S | N/S | N/S | N/S | N/S | N/S | N/S | N/S | N/S | N/S | N/S | N/S | N/S | N/S | N/S | N/S | N/S | N/S | N/S | N/S | N/S | N/S | N/S | N/S | N/S | N/S | N/S | N/S | N/S
2008-05-09 | 7.6 | 121 | 58 | 884 | 121 | 19.12 | 10.74 | 0.678 | 2.49 | 4.54 | N/S | N/S | N/S | N/S | N/S | N/S | 0.008 | N/S | N/S | N/S | N/S | N/S | N/S | N/S | N/S | N/S | N/S | N/S | N/S | N/S | N/S | N/S | N/S | N/S | N/S | N/S | N/S | N/S | N/S | N/S | N/S | N/S | N/S | N/S | N/S | N/S | N/S | N/S | N/S | N/S | N/S | N/S | N/S | N/S | N/S | N/S | N/S | N/S
2008-05-10 | 7.4 | 133 | 88 | 888 | 133 | 21.28 | 11.32 | 0.694 | 1.72 | 4.45 | N/S | N/S | N/S | N/S | N/S | N/S | 0.008 | N/S | N/S | N/S | N/S | N/S | N/S | N/S | N/S | N/S | N/S | N/S | N/S | N/S | N/S | N/S | N/S | N/S | N/S | N/S | N/S | N/S | N/S | N/S | N/S | N/S | N/S | N/S | N/S | N/S | N/S | N/S | N/S | N/S | N/S | N/S | N/S | N/S | N/S | N/S | N/S | N/S
2008-05-11 | 7.5 | 147 | 73 | 892 | 175 | 19.39 | 8.84 | 0.373 | 2.53 | 4.23 | N/S | N/S | N/S | N/S | N/S | N/S | 0.004 | N/S | N/S | N/S | N/S | N/S | N/S | N/S | N/S | N/S | N/S | N/S | N/S | N/S | N/S | N/S | N/S | N/S | N/S | N/S | N/S | N/S | N/S | N/S | N/S | N/S | N/S | N/S | N/S | N/S | N/S | N/S | N/S | N/S | N/S | N/S | N/S | N/S | N/S | N/S | N/S | N/S
2008-05-12 | 7.5 | 143 | 72 | 954 | 196 | 20.16 | 9.82 | 0.308 | 2.23 | 4.69 | N/S | N/S | N/S | 24.6 | N/S | N/S | 0.005 | N/S | N/S | N/S | N/S | N/S | N/S | N/S | N/S | N/S | N/S | N/S | N/S | N/S | N/S | N/S | N/S | N/S | N/S | N/S | N/S | N/S | N/S | N/S | N/S | N/S | N/S | N/S | N/S | N/S | N/S | N/S | N/S | N/S | N/S | N/S | N/S | N/S | N/S | N/S | N/S | N/S
2008-05-13 | 7.5 | 169 | 81 | 962 | 204 | 21.49 | 10.39 | 0.503 | 3.24 | 5.27 | 2.27 | 212.6 | 1.49 | N/S | N/S | 92.7 | 0.007 | 0.006 | 0.0008 | 0.028 | 0.0437 | <0.0006 | 0.004 | 0.066 | 1.83 | 0.105 | 0.007 | 0.0811 | 0.098 | 0.015 | 0.003 | 0.0017 | 0.075 | <0.009 | <0.0002 | <0.03 | <2 | N/S | N/S | N/S | N/S | N/S | N/S | N/S | N/S | 0.105 | N/S | N/S | N/S | N/S | N/S | N/S | N/S | N/S | N/S | N/S | N/S | N/S
2008-05-14 | 7.4 | 125 | 76 | 918 | 146 | 22.58 | 12.1 | 0.326 | 2.49 | 4.64 | N/S | N/S | N/S | N/S | 22 | N/S | 0.008 | N/S | N/S | N/S | N/S | N/S | N/S | N/S | N/S | N/S | N/S | N/S | N/S | N/S | N/S | N/S | N/S | N/S | N/S | N/S | N/S | N/S | N/S | N/S | N/S | N/S | N/S | N/S | N/S | N/S | N/S | N/S | N/S | N/S | N/S | N/S | N/S | N/S | N/S | N/S | N/S | N/S
2008-05-15 | 7.4 | 170 | 87 | 950 | 200 | 25.08 | 12.88 | 0.467 | 2.52 | 5.99 | N/S | N/S | N/S | N/S | N/S | N/S | 0.007 | N/S | N/S | N/S | N/S | N/S | N/S | N/S | N/S | N/S | N/S | N/S | N/S | N/S | N/S | N/S | N/S | N/S | N/S | N/S | N/S | N/S | N/S | N/S | N/S | N/S | N/S | N/S | N/S | N/S | N/S | N/S | N/S | N/S | N/S | N/S | N/S | N/S | N/S | N/S | N/S | N/S
2008-05-16 | 7.3 | 127 | 81 | 894 | 146 | 25.16 | 13.15 | 0.556 | 1.54 | 5.38 | N/S | N/S | N/S | N/S | N/S | N/S | 0.008 | N/S | N/S | N/S | N/S | N/S | N/S | N/S | N/S | N/S | N/S | N/S | N/S | N/S | N/S | N/S | N/S | N/S | N/S | N/S | N/S | N/S | N/S | N/S | N/S | N/S | N/S | N/S | N/S | N/S | N/S | N/S | N/S | N/S | N/S | N/S | N/S | N/S | N/S | N/S | N/S | N/S
2008-05-17 | 7.4 | 129 | 89 | 878 | 158 | 27.14 | 14.65 | 0.979 | 0.64 | 5.52 | N/S | N/S | N/S | N/S | N/S | N/S | 0.008 | N/S | N/S | N/S | N/S | N/S | N/S | N/S | N/S | N/S | N/S | N/S | N/S | N/S | N/S | N/S | N/S | N/S | N/S | N/S | N/S | N/S | N/S | N/S | N/S | N/S | N/S | N/S | N/S | N/S | N/S | N/S | N/S | N/S | N/S | N/S | N/S | N/S | N/S | N/S | N/S | N/S
2008-05-18 | 7.3 | 141 | 74 | 884 | 158 | 26.64 | 16.37 | 0.454 | 2.74 | 5.24 | N/S | N/S | N/S | N/S | N/S | N/S | 0.007 | N/S | N/S | N/S | N/S | N/S | N/S | N/S | N/S | N/S | N/S | N/S | N/S | N/S | N/S | N/S | N/S | N/S | N/S | N/S | N/S | N/S | N/S | N/S | N/S | N/S | N/S | N/S | N/S | N/S | N/S | N/S | N/S | N/S | N/S | N/S | N/S | N/S | N/S | N/S | N/S | N/S
2008-05-19 | 7.4 | 150 | 78 | 868 | 167 | 25.5 | 15.51 | 0.609 | 3.09 | 5.18 | N/S | N/S | N/S | 31.9 | N/S | N/S | 0.007 | N/S | N/S | N/S | N/S | N/S | N/S | N/S | N/S | N/S | N/S | N/S | N/S | N/S | N/S | N/S | N/S | N/S | N/S | N/S | N/S | N/S | N/S | N/S | N/S | N/S | N/S | N/S | N/S | N/S | N/S | N/S | N/S | N/S | N/S | N/S | N/S | N/S | N/S | N/S | N/S | N/S
2008-05-20 | 7.3 | 175 | 87 | 902 | 196 | 26.07 | 14.7 | 0.467 | 3.22 | 6.05 | 2.53 | 206.1 | 1.6 | N/S | N/S | 90.2 | 0.008 | 0.009 | 0.0014 | 0.024 | 0.047 | <0.0006 | 0.006 | 0.069 | 2.48 | 0.167 | 0.004 | 0.0992 | 0.109 | 0.017 | 0.005 | 0.0019 | 0.098 | <0.009 | <0.0002 | <0.03 | <2 | N/S | N/S | N/S | N/S | N/S | N/S | N/S | N/S | 0.167 | N/S | N/S | N/S | N/S | N/S | N/S | N/S | N/S | N/S | N/S | N/S | N/S
2008-05-21 | 7.3 | 179 | 97 | 938 | 225 | 28.23 | 15.04 | 0.589 | 3.38 | 6.54 | N/S | N/S | N/S | N/S | 27 | N/S | 0.009 | N/S | N/S | N/S | N/S | N/S | N/S | N/S | N/S | N/S | N/S | N/S | N/S | N/S | N/S | N/S | N/S | N/S | N/S | N/S | N/S | N/S | N/S | N/S | N/S | N/S | N/S | N/S | N/S | N/S | N/S | N/S | N/S | N/S | N/S | N/S | N/S | N/S | N/S | N/S | N/S | N/S
2008-05-22 | 7.2 | 180 | 88 | 988 | 221 | 30.04 | 15.43 | 0.503 | 3.39 | 6.69 | N/S | N/S | N/S | N/S | N/S | N/S | 0.008 | N/S | N/S | N/S | N/S | N/S | N/S | N/S | N/S | N/S | N/S | N/S | N/S | N/S | N/S | N/S | N/S | N/S | N/S | N/S | N/S | N/S | N/S | N/S | N/S | N/S | N/S | N/S | N/S | N/S | N/S | N/S | N/S | N/S | N/S | N/S | N/S | N/S | N/S | N/S | N/S | N/S
2008-05-23 | 7.3 | 146 | 85 | 870 | 158 | 26.9 | 14.89 | 0.913 | 1.51 | 5.82 | N/S | N/S | N/S | N/S | N/S | N/S | 0.009 | N/S | N/S | N/S | N/S | N/S | N/S | N/S | N/S | N/S | N/S | N/S | N/S | N/S | N/S | N/S | N/S | N/S | N/S | N/S | N/S | N/S | N/S | N/S | N/S | N/S | N/S | N/S | N/S | N/S | N/S | N/S | N/S | N/S | N/S | N/S | N/S | N/S | N/S | N/S | N/S | N/S
2008-05-24 | 7.2 | 176 | 107 | 880 | 196 | 30.18 | 15.37 | 1.078 | 1.41 | 6.42 | N/S | N/S | N/S | N/S | N/S | N/S | 0.009 | N/S | N/S | N/S | N/S | N/S | N/S | N/S | N/S | N/S | N/S | N/S | N/S | N/S | N/S | N/S | N/S | N/S | N/S | N/S | N/S | N/S | N/S | N/S | N/S | N/S | N/S | N/S | N/S | N/S | N/S | N/S | N/S | N/S | N/S | N/S | N/S | N/S | N/S | N/S | N/S | N/S
2008-05-25 | 7.3 | 144 | 102 | 822 | 137 | 26.27 | 15 | 0.512 | 3.06 | 5.33 | N/S | N/S | N/S | N/S | N/S | N/S | 0.007 | N/S | N/S | N/S | N/S | N/S | N/S | N/S | N/S | N/S | N/S | N/S | N/S | N/S | N/S | N/S | N/S | N/S | N/S | N/S | N/S | N/S | N/S | N/S | N/S | N/S | N/S | N/S | N/S | N/S | N/S | N/S | N/S | N/S | N/S | N/S | N/S | N/S | N/S | N/S | N/S | N/S
2008-05-26 | 7.3 | 178 | 102 | 852 | 179 | 26.63 | 12.21 | 0.378 | 1.79 | 5.6 | N/S | N/S | N/S | 38.6 | N/S | N/S | 0.007 | N/S | N/S | N/S | N/S | N/S | N/S | N/S | N/S | N/S | N/S | N/S | N/S | N/S | N/S | N/S | N/S | N/S | N/S | N/S | N/S | N/S | N/S | N/S | N/S | N/S | N/S | N/S | N/S | N/S | N/S | N/S | N/S | N/S | N/S | N/S | N/S | N/S | N/S | N/S | N/S | N/S
2008-05-27 | 7.5 | 144 | 88 | 814 | 146 | 25.36 | 14.11 | 0.392 | 2.63 | 5.44 | 2.68 | 189.6 | 1.63 | N/S | N/S | 69.9 | 0.008 | 0.007 | 0.0017 | 0.032 | 0.0414 | <0.0006 | 0.004 | 0.063 | 2.31 | 0.155 | 0.004 | 0.0881 | 0.107 | 0.008 | 0.004 | 0.0017 | 0.09 | <0.009 | <0.0002 | 0.03 | <2 | N/S | N/S | N/S | N/S | N/S | N/S | N/S | N/S | 0.155 | N/S | N/S | N/S | N/S | N/S | N/S | N/S | N/S | N/S | N/S | N/S | N/S
2008-05-28 | 7.4 | 151 | 90 | 906 | 137 | 28.64 | 15.75 | 0.623 | 3.14 | 5.66 | N/S | N/S | N/S | N/S | 28 | N/S | 0.01 | N/S | N/S | N/S | N/S | N/S | N/S | N/S | N/S | N/S | N/S | N/S | N/S | N/S | N/S | N/S | N/S | N/S | N/S | N/S | N/S | N/S | N/S | N/S | N/S | N/S | N/S | N/S | N/S | N/S | N/S | N/S | N/S | N/S | N/S | N/S | N/S | N/S | N/S | N/S | N/S | N/S
2008-05-29 | 7.3 | 159 | 110 | 902 | 182 | 27.05 | 15.63 | 0.607 | 3.38 | 5.8 | N/S | N/S | N/S | N/S | N/S | N/S | 0.012 | N/S | N/S | N/S | N/S | N/S | N/S | N/S | N/S | N/S | N/S | N/S | N/S | N/S | N/S | N/S | N/S | N/S | N/S | N/S | N/S | N/S | N/S | N/S | N/S | N/S | N/S | N/S | N/S | N/S | N/S | N/S | N/S | N/S | N/S | N/S | N/S | N/S | N/S | N/S | N/S | N/S
2008-05-30 | 7.4 | 248 | 106 | 1048 | 358 | 33.21 | 12.45 | 1.004 | 3.07 | 8.66 | N/S | N/S | N/S | N/S | N/S | N/S | 0.01 | N/S | N/S | N/S | N/S | N/S | N/S | N/S | N/S | N/S | N/S | N/S | N/S | N/S | N/S | N/S | N/S | N/S | N/S | N/S | N/S | N/S | N/S | N/S | N/S | N/S | N/S | N/S | N/S | N/S | N/S | N/S | N/S | N/S | N/S | N/S | N/S | N/S | N/S | N/S | N/S | N/S
2008-05-31 | 7.5 | 161 | 92 | 856 | 158 | 26.78 | 15.21 | 0.888 | 1.47 | 5.56 | N/S | N/S | N/S | N/S | N/S | N/S | 0.01 | N/S | N/S | N/S | N/S | N/S | N/S | N/S | N/S | N/S | N/S | N/S | N/S | N/S | N/S | N/S | N/S | N/S | N/S | N/S | N/S | N/S | N/S | N/S | N/S | N/S | N/S | N/S | N/S | N/S | N/S | N/S | N/S | N/S | N/S | N/S | N/S | N/S | N/S | N/S | N/S | N/S
2008-06-01 | 7.3 | 145 | 106 | 842 | 132 | 26.4 | 15.71 | 0.824 | 2.15 | 5.56 | N/S | N/S | N/S | N/S | N/S | N/S | 0.008 | N/S | N/S | N/S | N/S | N/S | N/S | N/S | N/S | N/S | N/S | N/S | N/S | N/S | N/S | N/S | N/S | N/S | N/S | N/S | N/S | N/S | N/S | N/S | N/S | N/S | N/S | N/S | N/S | N/S | N/S | N/S | N/S | N/S | N/S | N/S | N/S | N/S | N/S | N/S | N/S | N/S
2008-06-02 | 7.3 | 187 | 112 | 932 | 233 | 29.7 | 16.06 | 0.592 | 3.12 | 6.68 | N/S | N/S | N/S | 42.2 | N/S | N/S | 0.009 | N/S | N/S | N/S | N/S | N/S | N/S | N/S | N/S | N/S | N/S | N/S | N/S | N/S | N/S | N/S | N/S | N/S | N/S | N/S | N/S | N/S | N/S | N/S | N/S | N/S | N/S | N/S | N/S | N/S | N/S | N/S | N/S | N/S | N/S | N/S | N/S | N/S | N/S | N/S | N/S | N/S
2008-06-03 | 7.4 | 200 | 115 | 1009 | 275 | 28.86 | 14.8 | 0.693 | 3.23 | 6.41 | 2.84 | 182.5 | 1.67 | N/S | N/S | 87.1 | 0.009 | 0.011 | 0.0016 | 0.019 | 0.0511 | <0.0006 | 0.007 | 0.082 | 2.31 | 0.187 | 0.006 | 0.109 | 0.155 | 0.017 | <0.003 | 0.0018 | 0.143 | <0.009 | <0.0002 | <0.03 | 3 | N/S | N/S | N/S | 0.017 | 0.0175 | <0.0003 | <0.002 | 0.0074 | 0.187 | <0.002 | 0.0661 | T/X | 0.0069 | <0.004 | <0.0003 | 0.0267 | <0.004 | <0.0002 | <0.02 | N/S | N/S
2008-06-04 | 7.3 | 160 | 94 | 958 | 200 | 26.31 | 13.59 | 0.639 | 3.28 | 5.72 | N/S | N/S | N/S | N/S | 27 | N/S | 0.008 | N/S | N/S | N/S | N/S | N/S | N/S | N/S | N/S | N/S | N/S | N/S | N/S | N/S | N/S | N/S | N/S | N/S | N/S | N/S | N/S | N/S | N/S | N/S | N/S | N/S | N/S | N/S | N/S | N/S | N/S | N/S | N/S | N/S | N/S | N/S | N/S | N/S | N/S | N/S | N/S | N/S
2008-06-05 | 7.3 | 159 | 99 | 974 | 179 | 27.45 | 15.44 | 0.359 | 3.03 | 6.16 | N/S | N/S | N/S | N/S | N/S | N/S | 0.008 | N/S | N/S | N/S | N/S | N/S | N/S | N/S | N/S | N/S | N/S | N/S | N/S | N/S | N/S | N/S | N/S | N/S | N/S | N/S | N/S | N/S | N/S | N/S | N/S | N/S | N/S | N/S | N/S | N/S | N/S | N/S | N/S | N/S | N/S | N/S | N/S | N/S | N/S | N/S | N/S | N/S
2008-06-06 | 7.3 | 233 | 147 | 960 | 333 | 32.94 | 15.39 | 0.048 | <0.02 | 7.97 | N/S | N/S | N/S | N/S | N/S | N/S | 0.009 | N/S | N/S | N/S | N/S | N/S | N/S | N/S | N/S | N/S | N/S | N/S | N/S | N/S | N/S | N/S | N/S | N/S | N/S | N/S | N/S | N/S | N/S | N/S | N/S | N/S | N/S | N/S | N/S | N/S | N/S | N/S | N/S | N/S | N/S | N/S | N/S | N/S | N/S | N/S | N/S | N/S
2008-06-07 | 7.3 | 158 | 109 | 796 | 167 | 27.23 | 15.13 | 1.071 | 0.26 | 5.68 | N/S | N/S | N/S | N/S | N/S | N/S | 0.009 | N/S | N/S | N/S | N/S | N/S | N/S | N/S | N/S | N/S | N/S | N/S | N/S | N/S | N/S | N/S | N/S | N/S | N/S | N/S | N/S | N/S | N/S | N/S | N/S | N/S | N/S | N/S | N/S | N/S | N/S | N/S | N/S | N/S | N/S | N/S | N/S | N/S | N/S | N/S | N/S | N/S
2008-06-08 | 7.3 | 230 | 150 | 940 | 375 | 28.07 | 11.83 | 0.052 | <0.02 | 6.13 | N/S | N/S | N/S | N/S | N/S | N/S | 0.007 | N/S | N/S | N/S | N/S | N/S | N/S | N/S | N/S | N/S | N/S | N/S | N/S | N/S | N/S | N/S | N/S | N/S | N/S | N/S | N/S | N/S | N/S | N/S | N/S | N/S | N/S | N/S | N/S | N/S | N/S | N/S | N/S | N/S | N/S | N/S | N/S | N/S | N/S | N/S | N/S | N/S
2008-06-09 | 7.4 | 160 | 73 | 846 | 221 | 19.31 | 7.55 | 0.388 | 2.7 | 4.98 | N/S | N/S | N/S | 42 | N/S | N/S | 0.004 | N/S | N/S | N/S | N/S | N/S | N/S | N/S | N/S | N/S | N/S | N/S | N/S | N/S | N/S | N/S | N/S | N/S | N/S | N/S | N/S | N/S | N/S | N/S | N/S | N/S | N/S | N/S | N/S | N/S | N/S | N/S | N/S | N/S | N/S | N/S | N/S | N/S | N/S | N/S | N/S | N/S
2008-06-10 | 7.3 | 113 | 62 | 832 | 116 | 17.13 | 9.65 | 0.491 | 2.88 | 3.71 | 1.95 | 187.5 | 0.79 | N/S | N/S | 70.3 | 0.006 | 0.007 | 0.0017 | 0.021 | 0.0462 | <0.0006 | 0.004 | 0.043 | 1.38 | 0.133 | 0.006 | 0.0652 | 0.086 | 0.012 | 0.003 | 0.0007 | 0.073 | <0.009 | <0.0002 | <0.03 | <2 | N/S | N/S | N/S | N/S | N/S | N/S | N/S | N/S | 0.133 | N/S | N/S | N/S | N/S | N/S | N/S | N/S | N/S | N/S | N/S | N/S | N/S
2008-06-11 | 7.2 | 118 | 65 | 846 | 110 | 20.68 | 11.6 | 0.749 | 3.06 | 4.17 | N/S | N/S | N/S | N/S | 15 | N/S | 0.007 | N/S | N/S | N/S | N/S | N/S | N/S | N/S | N/S | N/S | N/S | N/S | N/S | N/S | N/S | N/S | N/S | N/S | N/S | N/S | N/S | N/S | N/S | N/S | N/S | N/S | N/S | N/S | N/S | N/S | N/S | N/S | N/S | N/S | N/S | N/S | N/S | N/S | N/S | N/S | N/S | N/S
2008-06-12 | 7.3 | 153 | 79 | 880 | 156 | 25.17 | 12.49 | 0.633 | 3.22 | 5.48 | N/S | N/S | N/S | N/S | N/S | N/S | 0.008 | N/S | N/S | N/S | N/S | N/S | N/S | N/S | N/S | N/S | N/S | N/S | N/S | N/S | N/S | N/S | N/S | N/S | N/S | N/S | N/S | N/S | N/S | N/S | N/S | N/S | N/S | N/S | N/S | N/S | N/S | N/S | N/S | N/S | N/S | N/S | N/S | N/S | N/S | N/S | N/S | N/S
2008-06-13 | 7.4 | 152 | 83 | 824 | 148 | 24.39 | 12.05 | 0.673 | 0.98 | 5.69 | N/S | N/S | N/S | N/S | N/S | N/S | 0.008 | N/S | N/S | N/S | N/S | N/S | N/S | N/S | N/S | N/S | N/S | N/S | N/S | N/S | N/S | N/S | N/S | N/S | N/S | N/S | N/S | N/S | N/S | N/S | N/S | N/S | N/S | N/S | N/S | N/S | N/S | N/S | N/S | N/S | N/S | N/S | N/S | N/S | N/S | N/S | N/S | N/S
2008-06-14 | 7.4 | 122 | 96 | 806 | 114 | 24.66 | 12.82 | 0.843 | 0.17 | 5.41 | N/S | N/S | N/S | N/S | N/S | N/S | 0.007 | N/S | N/S | N/S | N/S | N/S | N/S | N/S | N/S | N/S | N/S | N/S | N/S | N/S | N/S | N/S | N/S | N/S | N/S | N/S | N/S | N/S | N/S | N/S | N/S | N/S | N/S | N/S | N/S | N/S | N/S | N/S | N/S | N/S | N/S | N/S | N/S | N/S | N/S | N/S | N/S | N/S
2008-06-15 | 7.3 | 148 | 87 | 826 | 148 | 23.18 | 13.25 | 0.906 | 1.3 | 5.19 | N/S | N/S | N/S | N/S | N/S | N/S | 0.006 | N/S | N/S | N/S | N/S | N/S | N/S | N/S | N/S | N/S | N/S | N/S | N/S | N/S | N/S | N/S | N/S | N/S | N/S | N/S | N/S | N/S | N/S | N/S | N/S | N/S | N/S | N/S | N/S | N/S | N/S | N/S | N/S | N/S | N/S | N/S | N/S | N/S | N/S | N/S | N/S | N/S
2008-06-16 | 7.5 | 145 | 95 | 838 | 148 | 23.33 | 15.36 | 0.499 | 2.43 | 4.87 | N/S | N/S | N/S | 28 | N/S | N/S | 0.008 | N/S | N/S | N/S | N/S | N/S | N/S | N/S | N/S | N/S | N/S | N/S | N/S | N/S | N/S | N/S | N/S | N/S | N/S | N/S | N/S | N/S | N/S | N/S | N/S | N/S | N/S | N/S | N/S | N/S | N/S | N/S | N/S | N/S | N/S | N/S | N/S | N/S | N/S | N/S | N/S | N/S
2008-06-17 | 7.4 | 190 | 102 | 906 | 182 | 29.99 | 16.51 | 0.571 | 2.6 | 6.49 | 3.22 | 186.4 | 1.04 | N/S | N/S | 76.2 | 0.013 | 0.002 | 0.0022 | 0.024 | 0.0448 | <0.0006 | 0.006 | 0.063 | 1.61 | 0.2 | 0.002 | 0.0735 | 0.116 | 0.018 | 0.007 | 0.0018 | 0.118 | <0.009 | <0.0002 | <0.03 | <2 | N/S | N/S | N/S | N/R | N/R | N/R | N/R | N/R | 0.2 | N/R | N/R | N/S | N/R | N/R | N/R | N/R | N/S | N/S | N/S | N/S | N/S
2008-06-18 | 7.2 | 162 | 96 | 860 | 136 | 27.85 | 15.14 | 0.736 | 3.57 | 5.99 | N/S | N/S | N/S | N/S | 29 | N/S | 0.012 | N/S | N/S | N/S | N/S | N/S | N/S | N/S | N/S | N/S | N/S | N/S | N/S | N/S | N/S | N/S | N/S | N/S | N/S | N/S | N/S | N/S | N/S | N/S | N/S | N/S | N/S | N/S | N/S | N/S | N/S | N/S | N/S | N/S | N/S | N/S | N/S | N/S | N/S | N/S | N/S | N/S
2008-06-19 | 7.3 | 154 | 95 | 838 | 140 | 29.81 | 15.98 | 0.809 | 3.55 | 6.1 | N/S | N/S | N/S | N/S | N/S | N/S | 0.011 | N/S | N/S | N/S | N/S | N/S | N/S | N/S | N/S | N/S | N/S | N/S | N/S | N/S | N/S | N/S | N/S | N/S | N/S | N/S | N/S | N/S | N/S | N/S | N/S | N/S | N/S | N/S | N/S | N/S | N/S | N/S | N/S | N/S | N/S | N/S | N/S | N/S | N/S | N/S | N/S | N/S
2008-06-20 | 7.3 | 161 | 104 | 874 | 182 | 27.87 | 14.53 | 1.143 | 1.16 | 6.33 | N/S | N/S | N/S | N/S | N/S | N/S | 0.013 | N/S | N/S | N/S | N/S | N/S | N/S | N/S | N/S | N/S | N/S | N/S | N/S | N/S | N/S | N/S | N/S | N/S | N/S | N/S | N/S | N/S | N/S | N/S | N/S | N/S | N/S | N/S | N/S | N/S | N/S | N/S | N/S | N/S | N/S | N/S | N/S | N/S | N/S | N/S | N/S | N/S
2008-06-21 | 7.3 | 146 | 88 | 830 | 138 | 24.58 | 13.77 | 1.106 | 1.98 | 5.56 | N/S | N/S | N/S | N/S | N/S | N/S | 0.01 | N/S | N/S | N/S | N/S | N/S | N/S | N/S | N/S | N/S | N/S | N/S | N/S | N/S | N/S | N/S | N/S | N/S | N/S | N/S | N/S | N/S | N/S | N/S | N/S | N/S | N/S | N/S | N/S | N/S | N/S | N/S | N/S | N/S | N/S | N/S | N/S | N/S | N/S | N/S | N/S | N/S
2008-06-22 | 7.2 | 152 | 97 | 828 | 134 | 27.05 | 15.56 | 1.594 | 1.43 | 5.95 | N/S | N/S | N/S | N/S | N/S | N/S | 0.009 | N/S | N/S | N/S | N/S | N/S | N/S | N/S | N/S | N/S | N/S | N/S | N/S | N/S | N/S | N/S | N/S | N/S | N/S | N/S | N/S | N/S | N/S | N/S | N/S | N/S | N/S | N/S | N/S | N/S | N/S | N/S | N/S | N/S | N/S | N/S | N/S | N/S | N/S | N/S | N/S | N/S
2008-06-23 | 7.3 | 176 | 88 | 884 | 192 | 31.31 | 17.87 | 0.77 | 2.5 | 7.05 | N/S | N/S | N/S | 20.1 | N/S | N/S | 0.008 | N/S | N/S | N/S | N/S | N/S | N/S | N/S | N/S | N/S | N/S | N/S | N/S | N/S | N/S | N/S | N/S | N/S | N/S | N/S | N/S | N/S | N/S | N/S | N/S | N/S | N/S | N/S | N/S | N/S | N/S | N/S | N/S | N/S | N/S | N/S | N/S | N/S | N/S | N/S | N/S | N/S
2008-06-24 | 7.4 | 159 | 97 | 892 | 192 | 32.4 | 18.58 | 0.835 | 3.41 | 7.27 | 3.73 | 175.9 | 1.09 | N/S | N/S | 80.7 | 0.01 | 0.012 | <0.0008 | 0.017 | 0.0578 | <0.0006 | 0.01 | 0.098 | 3.01 | 0.173 | 0.006 | 0.0944 | 0.288 | 0.015 | <0.003 | 0.0016 | 0.154 | <0.009 | <0.0002 | <0.03 | <2 | N/S | N/S | N/S | N/R | N/R | N/R | N/R | N/R | 0.173 | N/R | N/R | N/S | N/R | N/R | N/R | N/R | N/S | N/S | N/S | N/S | N/S
2008-06-25 | 7.2 | 226 | 137 | 994 | 292 | 35.64 | 18.03 | 0.851 | 4.8 | 8.59 | N/S | N/S | N/S | N/S | 38 | N/S | 0.011 | N/S | N/S | N/S | N/S | N/S | N/S | N/S | N/S | N/S | N/S | N/S | N/S | N/S | N/S | N/S | N/S | N/S | N/S | N/S | N/S | N/S | N/S | N/S | N/S | N/S | N/S | N/S | N/S | N/S | N/S | N/S | N/S | N/S | N/S | N/S | N/S | N/S | N/S | N/S | N/S | N/S
2008-06-26 | 7.3 | 185 | 106 | 868 | 192 | 28.5 | 15.69 | 0.813 | 3.91 | 6.96 | N/S | N/S | N/S | N/S | N/S | N/S | 0.009 | N/S | N/S | N/S | N/S | N/S | N/S | N/S | N/S | N/S | N/S | N/S | N/S | N/S | N/S | N/S | N/S | N/S | N/S | N/S | N/S | N/S | N/S | N/S | N/S | N/S | N/S | N/S | N/S | N/S | N/S | N/S | N/S | N/S | N/S | N/S | N/S | N/S | N/S | N/S | N/S | N/S
2008-06-27 | 7.3 | 220 | 115 | 888 | 244 | 29.6 | 16.31 | 0.968 | 0.04 | 7.48 | N/S | N/S | N/S | N/S | N/S | N/S | 0.01 | N/S | N/S | N/S | N/S | N/S | N/S | N/S | N/S | N/S | N/S | N/S | N/S | N/S | N/S | N/S | N/S | N/S | N/S | N/S | N/S | N/S | N/S | N/S | N/S | N/S | N/S | N/S | N/S | N/S | N/S | N/S | N/S | N/S | N/S | N/S | N/S | N/S | N/S | N/S | N/S | N/S
2008-06-28 | 7.2 | 151 | 97 | 798 | 144 | 25.98 | 14.04 | 0.998 | 2.7 | 6.21 | N/S | N/S | N/S | N/S | N/S | N/S | 0.009 | N/S | N/S | N/S | N/S | N/S | N/S | N/S | N/S | N/S | N/S | N/S | N/S | N/S | N/S | N/S | N/S | N/S | N/S | N/S | N/S | N/S | N/S | N/S | N/S | N/S | N/S | N/S | N/S | N/S | N/S | N/S | N/S | N/S | N/S | N/S | N/S | N/S | N/S | N/S | N/S | N/S
2008-06-29 | 7.2 | 166 | 103 | 806 | 162 | 26.64 | 14.76 | 1.007 | 0.94 | 6.3 | N/S | N/S | N/S | N/S | N/S | N/S | 0.007 | N/S | N/S | N/S | N/S | N/S | N/S | N/S | N/S | N/S | N/S | N/S | N/S | N/S | N/S | N/S | N/S | N/S | N/S | N/S | N/S | N/S | N/S | N/S | N/S | N/S | N/S | N/S | N/S | N/S | N/S | N/S | N/S | N/S | N/S | N/S | N/S | N/S | N/S | N/S | N/S | N/S
2008-06-30 | 7.4 | 221 | 119 | 980 | 337 | 36.39 | 18.76 | 0.608 | 2.61 | 10.03 | N/S | N/S | N/S | 29.3 | N/S | N/S | 0.008 | N/S | N/S | N/S | N/S | N/S | N/S | N/S | N/S | N/S | N/S | N/S | N/S | N/S | N/S | N/S | N/S | N/S | N/S | N/S | N/S | N/S | N/S | N/S | N/S | N/S | N/S | N/S | N/S | N/S | N/S | N/S | N/S | N/S | N/S | N/S | N/S | N/S | N/S | N/S | N/S | N/S
2008-07-01 | 7.4 | 337 | 146 | 1180 | 588 | 54.06 | 24.27 | 0.683 | 3.26 | 15.03 | 3.2 | 179.4 | 1.11 | N/S | N/S | 76.1 | 0.009 | 0.012 | <0.0008 | 0.009 | 0.1324 | <0.0006 | 0.035 | 0.212 | 11.2 | 0.216 | 0.008 | 0.2002 | 0.309 | 0.021 | <0.003 | 0.0056 | 0.307 | <0.009 | <0.0002 | <0.03 | <2 | N/S | N/S | N/S | 0.008 | 0.0089 | <0.0003 | <0.002 | 0.0118 | 0.216 | <0.002 | 0.0575 | <0.02 | 0.005 | <0.004 | <0.0003 | 0.0255 | <0.004 | <0.0002 | 0.02 | N/S | N/S
2008-07-02 | 7.2 | 271 | 154 | 1099 | 413 | 41.79 | 20.56 | 0.968 | 3.63 | 10.94 | N/S | N/S | N/S | N/S | 41 | N/S | 0.009 | N/S | N/S | N/S | N/S | N/S | N/S | N/S | N/S | N/S | N/S | N/S | N/S | N/S | N/S | N/S | N/S | N/S | N/S | N/S | N/S | N/S | N/S | N/S | N/S | N/S | N/S | N/S | N/S | N/S | N/S | N/S | N/S | N/S | N/S | N/S | N/S | N/S | N/S | N/S | N/S | N/S
2008-07-03 | 7.2 | 158 | 81 | 880 | 236 | 25.14 | 13.66 | 0.668 | 4.51 | 6.05 | N/S | N/S | N/S | N/S | N/S | N/S | 0.007 | N/S | N/S | N/S | N/S | N/S | N/S | N/S | N/S | N/S | N/S | N/S | N/S | N/S | N/S | N/S | N/S | N/S | N/S | N/S | N/S | N/S | N/S | N/S | N/S | N/S | N/S | N/S | N/S | N/S | N/S | N/S | N/S | N/S | N/S | N/S | N/S | N/S | N/S | N/S | N/S | N/S
2008-07-04 | 7.3 | 132 | 95 | 798 | 137 | 25.66 | 14.67 | 1.276 | 0.55 | 6.09 | N/S | N/S | N/S | N/S | N/S | N/S | 0.008 | N/S | N/S | N/S | N/S | N/S | N/S | N/S | N/S | N/S | N/S | N/S | N/S | N/S | N/S | N/S | N/S | N/S | N/S | N/S | N/S | N/S | N/S | N/S | N/S | N/S | N/S | N/S | N/S | N/S | N/S | N/S | N/S | N/S | N/S | N/S | N/S | N/S | N/S | N/S | N/S | N/S
2008-07-05 | 7.2 | 145 | 86 | 810 | 137 | 24.06 | 14.09 | 0.948 | 2.38 | 5.71 | N/S | N/S | N/S | N/S | N/S | N/S | 0.008 | N/S | N/S | N/S | N/S | N/S | N/S | N/S | N/S | N/S | N/S | N/S | N/S | N/S | N/S | N/S | N/S | N/S | N/S | N/S | N/S | N/S | N/S | N/S | N/S | N/S | N/S | N/S | N/S | N/S | N/S | N/S | N/S | N/S | N/S | N/S | N/S | N/S | N/S | N/S | N/S | N/S
2008-07-06 | 7 | 178 | 118 | 876 | 175 | 28.65 | 15.82 | 1.136 | 2.35 | 6.64 | N/S | N/S | N/S | N/S | N/S | N/S | 0.007 | N/S | N/S | N/S | N/S | N/S | N/S | N/S | N/S | N/S | N/S | N/S | N/S | N/S | N/S | N/S | N/S | N/S | N/S | N/S | N/S | N/S | N/S | N/S | N/S | N/S | N/S | N/S | N/S | N/S | N/S | N/S | N/S | N/S | N/S | N/S | N/S | N/S | N/S | N/S | N/S | N/S
2008-07-07 | 7.2 | 163 | 107 | 824 | 178 | 28.17 | 16.19 | 0.617 | 3.8 | 6.4 | N/S | N/S | N/S | 34.7 | N/S | N/S | 0.008 | N/S | N/S | N/S | N/S | N/S | N/S | N/S | N/S | N/S | N/S | N/S | N/S | N/S | N/S | N/S | N/S | N/S | N/S | N/S | N/S | N/S | N/S | N/S | N/S | N/S | N/S | N/S | N/S | N/S | N/S | N/S | N/S | N/S | N/S | N/S | N/S | N/S | N/S | N/S | N/S | N/S
2008-07-08 | 7.3 | 188 | 100 | 874 | 233 | 33.44 | 19.28 | 0.841 | 3.22 | 7.59 | 2.94 | 175.7 | 1.16 | N/S | N/S | 68.2 | 0.008 | 0.011 | 0.0013 | 0.015 | 0.063 | <0.0006 | 0.013 | 0.111 | 4.55 | 0.163 | 0.003 | 0.1045 | 0.202 | 0.015 | 0.005 | 0.003 | 0.168 | <0.009 | <0.0002 | <0.03 | 2 | N/S | N/S | N/S | N/S | N/S | N/S | N/S | N/S | 0.163 | N/S | N/S | N/S | N/S | N/S | N/S | N/S | N/S | N/S | N/S | N/S | N/S
2008-07-09 | 7.2 | 204 | 125 | 1011 | 304 | 33.55 | 16.25 | 1.206 | 3.48 | 9 | N/S | N/S | N/S | N/S | 32 | N/S | 0.01 | N/S | N/S | N/S | N/S | N/S | N/S | N/S | N/S | N/S | N/S | N/S | N/S | N/S | N/S | N/S | N/S | N/S | N/S | N/S | N/S | N/S | N/S | N/S | N/S | N/S | N/S | N/S | N/S | N/S | N/S | N/S | N/S | N/S | N/S | N/S | N/S | N/S | N/S | N/S | N/S | N/S
2008-07-10 | 7.2 | 226 | 129 | 940 | 350 | 34.13 | 16.97 | 1.093 | 1.89 | 8.57 | N/S | N/S | N/S | N/S | N/S | N/S | 0.01 | N/S | N/S | N/S | N/S | N/S | N/S | N/S | N/S | N/S | N/S | N/S | N/S | N/S | N/S | N/S | N/S | N/S | N/S | N/S | N/S | N/S | N/S | N/S | N/S | N/S | N/S | N/S | N/S | N/S | N/S | N/S | N/S | N/S | N/S | N/S | N/S | N/S | N/S | N/S | N/S | N/S
2008-07-11 | 7.2 | 247 | 120 | 980 | 371 | 30.82 | 13.58 | 0.734 | 0.69 | 8.36 | N/S | N/S | N/S | N/S | N/S | N/S | 0.008 | N/S | N/S | N/S | N/S | N/S | N/S | N/S | N/S | N/S | N/S | N/S | N/S | N/S | N/S | N/S | N/S | N/S | N/S | N/S | N/S | N/S | N/S | N/S | N/S | N/S | N/S | N/S | N/S | N/S | N/S | N/S | N/S | N/S | N/S | N/S | N/S | N/S | N/S | N/S | N/S | N/S
2008-07-12 | 7.2 | 183 | 109 | 838 | 250 | 25.94 | 11.02 | 0.512 | 0.8 | 7.34 | N/S | N/S | N/S | N/S | N/S | N/S | 0.007 | N/S | N/S | N/S | N/S | N/S | N/S | N/S | N/S | N/S | N/S | N/S | N/S | N/S | N/S | N/S | N/S | N/S | N/S | N/S | N/S | N/S | N/S | N/S | N/S | N/S | N/S | N/S | N/S | N/S | N/S | N/S | N/S | N/S | N/S | N/S | N/S | N/S | N/S | N/S | N/S | N/S
2008-07-13 | 7.4 | 174 | 107 | 852 | 183 | 26.16 | 12.86 | 0.404 | 1.88 | 6.71 | N/S | N/S | N/S | N/S | N/S | N/S | 0.007 | N/S | N/S | N/S | N/S | N/S | N/S | N/S | N/S | N/S | N/S | N/S | N/S | N/S | N/S | N/S | N/S | N/S | N/S | N/S | N/S | N/S | N/S | N/S | N/S | N/S | N/S | N/S | N/S | N/S | N/S | N/S | N/S | N/S | N/S | N/S | N/S | N/S | N/S | N/S | N/S | N/S
2008-07-14 | 7.3 | 175 | 105 | 852 | 212 | 28.32 | 15.28 | 0.441 | 2.45 | 7.12 | N/S | N/S | N/S | 44.5 | N/S | N/S | 0.008 | N/S | N/S | N/S | N/S | N/S | N/S | N/S | N/S | N/S | N/S | N/S | N/S | N/S | N/S | N/S | N/S | N/S | N/S | N/S | N/S | N/S | N/S | N/S | N/S | N/S | N/S | N/S | N/S | N/S | N/S | N/S | N/S | N/S | N/S | N/S | N/S | N/S | N/S | N/S | N/S | N/S
2008-07-15 | 7.2 | 187 | 115 | 870 | 212 | 31.1 | 16.41 | 0.345 | 2.28 | 7.85 | 2.86 | 172.2 | 1.15 | N/S | N/S | 70.3 | 0.009 | 0.011 | 0.0016 | 0.011 | 0.0538 | <0.0006 | 0.01 | 0.068 | 6.67 | 0.167 | 0.008 | 0.0959 | 0.279 | 0.013 | 0.004 | 0.0028 | 0.136 | <0.009 | <0.0002 | <0.03 | <2 | N/S | N/S | N/S | N/R | N/R | N/R | N/R | N/R | 0.167 | N/R | N/R | N/S | N/R | N/R | N/R | N/R | N/S | N/S | N/S | N/S | N/S
2008-07-16 | 7.3 | 171 | 125 | 854 | 225 | 31.08 | 16.41 | 0.431 | 2.57 | 9.07 | N/S | N/S | N/S | N/S | 32 | N/S | 0.003 | N/S | N/S | N/S | N/S | N/S | N/S | N/S | N/S | N/S | N/S | N/S | N/S | N/S | N/S | N/S | N/S | N/S | N/S | N/S | N/S | N/S | N/S | N/S | N/S | N/S | N/S | N/S | N/S | N/S | N/S | N/S | N/S | N/S | N/S | N/S | N/S | N/S | N/S | N/S | N/S | N/S
2008-07-17 | 7.3 | 215 | 114 | 876 | 275 | 32.43 | 17.78 | 0.451 | 2.2 | 8.91 | 4.43 | N/S | N/S | N/S | N/S | N/S | 0.011 | N/S | N/S | N/S | N/S | N/S | N/S | N/S | N/S | N/S | N/S | N/S | N/S | N/S | N/S | N/S | N/S | N/S | N/S | N/S | N/S | N/S | N/S | N/S | N/S | N/S | N/S | N/S | N/S | N/S | N/S | N/S | N/S | N/S | N/S | N/S | N/S | N/S | N/S | N/S | N/S | N/S
2008-07-18 | 7.3 | 234 | 122 | 950 | 371 | 33.64 | 17.16 | 0.488 | 0.12 | 9.52 | 3.16 | N/S | N/S | N/S | N/S | N/S | 0.01 | N/S | N/S | N/S | N/S | N/S | N/S | N/S | N/S | N/S | N/S | N/S | N/S | N/S | N/S | N/S | N/S | N/S | N/S | N/S | N/S | N/S | N/S | N/S | N/S | N/S | N/S | N/S | N/S | N/S | N/S | N/S | N/S | N/S | N/S | N/S | N/S | N/S | N/S | N/S | N/S | N/S
2008-07-19 | 7.2 | 182 | 100 | 828 | 313 | 20.91 | 6.74 | 0.348 | 1.21 | 5.73 | 1.44 | N/S | N/S | N/S | N/S | N/S | 0.005 | N/S | N/S | N/S | N/S | N/S | N/S | N/S | N/S | N/S | N/S | N/S | N/S | N/S | N/S | N/S | N/S | N/S | N/S | N/S | N/S | N/S | N/S | N/S | N/S | N/S | N/S | N/S | N/S | N/S | N/S | N/S | N/S | N/S | N/S | N/S | N/S | N/S | N/S | N/S | N/S | N/S
2008-07-20 | 7.3 | 146 | 88 | 784 | 200 | 16.58 | 6.75 | 0.295 | 1.58 | 4.58 | 1.28 | N/S | N/S | N/S | N/S | N/S | 0.005 | N/S | N/S | N/S | N/S | N/S | N/S | N/S | N/S | N/S | N/S | N/S | N/S | N/S | N/S | N/S | N/S | N/S | N/S | N/S | N/S | N/S | N/S | N/S | N/S | N/S | N/S | N/S | N/S | N/S | N/S | N/S | N/S | N/S | N/S | N/S | N/S | N/S | N/S | N/S | N/S | N/S
2008-07-21 | 7.4 | 130 | 71 | 780 | 138 | 19.34 | 10.19 | 0.451 | 1.88 | 5.5 | 3 | N/S | N/S | 31 | N/S | N/S | 0.005 | N/S | N/S | N/S | N/S | N/S | N/S | N/S | N/S | N/S | N/S | N/S | N/S | N/S | N/S | N/S | N/S | N/S | N/S | N/S | N/S | N/S | N/S | N/S | N/S | N/S | N/S | N/S | N/S | N/S | N/S | N/S | N/S | N/S | N/S | N/S | N/S | N/S | N/S | N/S | N/S | N/S
2008-07-22 | 7.3 | 121 | 70 | 828 | 118 | 21.04 | 11.85 | 0.323 | 2.16 | 4.84 | 2.89 | 179.2 | 1.07 | N/S | N/S | 75.7 | 0.007 | 0.006 | 0.0011 | 0.02 | 0.047 | <0.0006 | 0.003 | 0.055 | 2.14 | 0.133 | 0.003 | 0.0804 | 0.855 | 0.011 | <0.003 | 0.0015 | 0.097 | <0.009 | <0.0002 | <0.03 | <2 | N/S | N/S | N/S | N/R | N/R | N/R | N/R | N/R | 0.133 | N/R | N/R | N/S | N/R | N/R | N/R | N/R | N/S | N/S | N/S | N/S | N/S
2008-07-23 | 7.2 | 137 | 76 | 878 | 150 | 22.74 | 12.97 | 0.406 | 2.97 | 5.62 | 2.75 | N/S | N/S | N/S | 24 | N/S | 0.007 | N/S | N/S | N/S | N/S | N/S | N/S | N/S | N/S | N/S | N/S | N/S | N/S | N/S | N/S | N/S | N/S | N/S | N/S | N/S | N/S | N/S | N/S | N/S | N/S | N/S | N/S | N/S | N/S | N/S | N/S | N/S | N/S | N/S | N/S | N/S | N/S | N/S | N/S | N/S | N/S | N/S
2008-07-24 | 7.2 | 149 | 83 | 910 | 138 | 24.62 | 13.92 | 0.396 | 3.03 | 5.83 | 2.78 | N/S | N/S | N/S | N/S | N/S | 0.008 | N/S | N/S | N/S | N/S | N/S | N/S | N/S | N/S | N/S | N/S | N/S | N/S | N/S | N/S | N/S | N/S | N/S | N/S | N/S | N/S | N/S | N/S | N/S | N/S | N/S | N/S | N/S | N/S | N/S | N/S | N/S | N/S | N/S | N/S | N/S | N/S | N/S | N/S | N/S | N/S | N/S
2008-07-25 | 7.3 | 173 | 102 | 910 | 230 | 24.65 | 13.83 | 0.609 | 0.89 | 7.65 | 3.94 | N/S | N/S | N/S | N/S | N/S | 0.008 | N/S | N/S | N/S | N/S | N/S | N/S | N/S | N/S | N/S | N/S | N/S | N/S | N/S | N/S | N/S | N/S | N/S | N/S | N/S | N/S | N/S | N/S | N/S | N/S | N/S | N/S | N/S | N/S | N/S | N/S | N/S | N/S | N/S | N/S | N/S | N/S | N/S | N/S | N/S | N/S | N/S
2008-07-26 | 7.2 | 223 | 139 | 938 | 292 | 29.59 | 14.02 | 1.034 | 1.02 | 9.23 | 4.27 | N/S | N/S | N/S | N/S | N/S | 0.01 | N/S | N/S | N/S | N/S | N/S | N/S | N/S | N/S | N/S | N/S | N/S | N/S | N/S | N/S | N/S | N/S | N/S | N/S | N/S | N/S | N/S | N/S | N/S | N/S | N/S | N/S | N/S | N/S | N/S | N/S | N/S | N/S | N/S | N/S | N/S | N/S | N/S | N/S | N/S | N/S | N/S
2008-07-27 | 7.1 | 146 | 94 | 872 | 168 | 25.48 | 15.17 | 0.547 | 2.7 | 7.39 | 4.28 | N/S | N/S | N/S | N/S | N/S | 0.007 | N/S | N/S | N/S | N/S | N/S | N/S | N/S | N/S | N/S | N/S | N/S | N/S | N/S | N/S | N/S | N/S | N/S | N/S | N/S | N/S | N/S | N/S | N/S | N/S | N/S | N/S | N/S | N/S | N/S | N/S | N/S | N/S | N/S | N/S | N/S | N/S | N/S | N/S | N/S | N/S | N/S
2008-07-28 | 7.2 | 157 | 83 | 854 | 146 | 25.37 | 14.93 | 1.76 | 1.54 | 7.39 | 4.09 | N/S | N/S | 39.5 | N/S | N/S | 0.008 | N/S | N/S | N/S | N/S | N/S | N/S | N/S | N/S | N/S | N/S | N/S | N/S | N/S | N/S | N/S | N/S | N/S | N/S | N/S | N/S | N/S | N/S | N/S | N/S | N/S | N/S | N/S | N/S | N/S | N/S | N/S | N/S | N/S | N/S | N/S | N/S | N/S | N/S | N/S | N/S | N/S
2008-07-29 | 7.1 | 234 | 101 | 1058 | 333 | 33.97 | 16.32 | 1.52 | 1.17 | 10.53 | 2.16 | 173.7 | 1.6 | N/S | N/S | 67.6 | 0.009 | 0.008 | 0.0011 | 0.014 | 0.0898 | 0.0006 | 0.019 | 0.177 | 18.7 | 0.147 | 0.007 | 0.283 | 0.418 | 0.017 | <0.003 | 0.003 | 0.207 | <0.009 | <0.0002 | <0.03 | <2 | N/S | N/S | N/S | N/S | N/S | N/S | N/S | N/S | 0.147 | N/S | N/S | N/S | N/S | N/S | N/S | N/S | N/S | N/S | N/S | N/S | N/S
2008-07-30 | 7.4 | 151 | 93 | 932 | 162 | 27.22 | 16.05 | 0.548 | 2.66 | 6.12 | 3.21 | N/S | N/S | N/S | 24 | N/S | 0.009 | N/S | N/S | N/S | N/S | N/S | N/S | N/S | N/S | N/S | N/S | N/S | N/S | N/S | N/S | N/S | N/S | N/S | N/S | N/S | N/S | N/S | N/S | N/S | N/S | N/S | N/S | N/S | N/S | N/S | N/S | N/S | N/S | N/S | N/S | N/S | N/S | N/S | N/S | N/S | N/S | N/S
2008-07-31 | 7.1 | 152 | 95 | 868 | 162 | 27.6 | 15.72 | 0.41 | 2.9 | 6.25 | 2.95 | N/S | N/S | N/S | N/S | N/S | 0.008 | N/S | N/S | N/S | N/S | N/S | N/S | N/S | N/S | N/S | N/S | N/S | N/S | N/S | N/S | N/S | N/S | N/S | N/S | N/S | N/S | N/S | N/S | N/S | N/S | N/S | N/S | N/S | N/S | N/S | N/S | N/S | N/S | N/S | N/S | N/S | N/S | N/S | N/S | N/S | N/S | N/S
2008-08-01 | 7.1 | 616 | 296 | 2002 | 1417 | 68.98 | 18.37 | 0.06 | <0.02 | 44.32 | 5.48 | N/S | N/S | N/S | N/S | N/S | 0.01 | N/S | N/S | N/S | N/S | N/S | N/S | N/S | N/S | N/S | N/S | N/S | N/S | N/S | N/S | N/S | N/S | N/S | N/S | N/S | N/S | N/S | N/S | N/S | N/S | N/S | N/S | N/S | N/S | N/S | N/S | N/S | N/S | N/S | N/S | N/S | N/S | N/S | N/S | N/S | N/S | N/S
2008-08-02 | 7.1 | 153 | 87 | 842 | 175 | 25.11 | 14.86 | 0.772 | 1.2 | 5.52 | 2.57 | N/S | N/S | N/S | N/S | N/S | 0.009 | N/S | N/S | N/S | N/S | N/S | N/S | N/S | N/S | N/S | N/S | N/S | N/S | N/S | N/S | N/S | N/S | N/S | N/S | N/S | N/S | N/S | N/S | N/S | N/S | N/S | N/S | N/S | N/S | N/S | N/S | N/S | N/S | N/S | N/S | N/S | N/S | N/S | N/S | N/S | N/S | N/S
2008-08-03 | 7 | 164 | 104 | 850 | 154 | 27.44 | 16.52 | 1.822 | 0.82 | 6.21 | 3.29 | N/S | N/S | N/S | N/S | N/S | 0.008 | N/S | N/S | N/S | N/S | N/S | N/S | N/S | N/S | N/S | N/S | N/S | N/S | N/S | N/S | N/S | N/S | N/S | N/S | N/S | N/S | N/S | N/S | N/S | N/S | N/S | N/S | N/S | N/S | N/S | N/S | N/S | N/S | N/S | N/S | N/S | N/S | N/S | N/S | N/S | N/S | N/S
2008-08-04 | 7.1 | 204 | 137 | 892 | 254 | 29.04 | 16.05 | 0.635 | 2.28 | 6.41 | 3.11 | N/S | N/S | 35.4 | N/S | N/S | 0.009 | N/S | N/S | N/S | N/S | N/S | N/S | N/S | N/S | N/S | N/S | N/S | N/S | N/S | N/S | N/S | N/S | N/S | N/S | N/S | N/S | N/S | N/S | N/S | N/S | N/S | N/S | N/S | N/S | N/S | N/S | N/S | N/S | N/S | N/S | N/S | N/S | N/S | N/S | N/S | N/S | N/S
2008-08-05 | 7.4 | 168 | 83 | 862 | 271 | 19.89 | 7.73 | 0.391 | 2.13 | 5.12 | 1.43 | 134.2 | 0.64 | N/S | N/S | 49.5 | 0.005 | 0.004 | 0.001 | 0.016 | 0.0786 | 0.0009 | 0.01 | 0.12 | 5.36 | 0.126 | 0.009 | 0.1203 | 1.356 | 0.012 | <0.003 | 0.002 | 0.183 | <0.009 | <0.0002 | <0.03 | <2 | N/S | N/S | N/S | 0.012 | 0.0192 | <0.0003 | <0.002 | 0.0047 | 0.126 | <0.002 | 0.0483 | <0.02 | 0.0033 | <0.004 | <0.0003 | 0.02 | <0.004 | <0.0002 | <0.02 | N/S | N/S
2008-08-06 | 7.3 | 153 | 76 | 812 | 175 | 21.25 | 12.2 | 0.414 | 1.95 | 5.22 | 2.65 | N/S | N/S | N/S | 16 | N/S | 0.007 | N/S | N/S | N/S | N/S | N/S | N/S | N/S | N/S | N/S | N/S | N/S | N/S | N/S | N/S | N/S | N/S | N/S | N/S | N/S | N/S | N/S | N/S | N/S | N/S | N/S | N/S | N/S | N/S | N/S | N/S | N/S | N/S | N/S | N/S | N/S | N/S | N/S | N/S | N/S | N/S | N/S
2008-08-07 | 7.2 | 143 | 90 | 842 | 171 | 24.96 | 14.65 | 0.463 | 2.33 | 5.59 | 2.88 | N/S | N/S | N/S | N/S | N/S | 0.007 | N/S | N/S | N/S | N/S | N/S | N/S | N/S | N/S | N/S | N/S | N/S | N/S | N/S | N/S | N/S | N/S | N/S | N/S | N/S | N/S | N/S | N/S | N/S | N/S | N/S | N/S | N/S | N/S | N/S | N/S | N/S | N/S | N/S | N/S | N/S | N/S | N/S | N/S | N/S | N/S | N/S
2008-08-08 | 7.2 | 140 | 88 | 826 | 183 | 23.79 | 13.45 | 0.754 | 1.79 | 6.01 | 3.02 | N/S | N/S | N/S | N/S | N/S | 0.009 | N/S | N/S | N/S | N/S | N/S | N/S | N/S | N/S | N/S | N/S | N/S | N/S | N/S | N/S | N/S | N/S | N/S | N/S | N/S | N/S | N/S | N/S | N/S | N/S | N/S | N/S | N/S | N/S | N/S | N/S | N/S | N/S | N/S | N/S | N/S | N/S | N/S | N/S | N/S | N/S | N/S
2008-08-09 | 7.1 | 144 | 105 | 822 | 171 | 24.79 | 14.66 | 1.016 | 0.86 | 5.6 | 2.32 | N/S | N/S | N/S | N/S | N/S | 0.009 | N/S | N/S | N/S | N/S | N/S | N/S | N/S | N/S | N/S | N/S | N/S | N/S | N/S | N/S | N/S | N/S | N/S | N/S | N/S | N/S | N/S | N/S | N/S | N/S | N/S | N/S | N/S | N/S | N/S | N/S | N/S | N/S | N/S | N/S | N/S | N/S | N/S | N/S | N/S | N/S | N/S
2008-08-10 | 7.1 | 149 | 103 | 846 | 133 | 24.92 | 15.66 | 1.281 | 1.83 | 5.79 | 3.2 | N/S | N/S | N/S | N/S | N/S | 0.008 | N/S | N/S | N/S | N/S | N/S | N/S | N/S | N/S | N/S | N/S | N/S | N/S | N/S | N/S | N/S | N/S | N/S | N/S | N/S | N/S | N/S | N/S | N/S | N/S | N/S | N/S | N/S | N/S | N/S | N/S | N/S | N/S | N/S | N/S | N/S | N/S | N/S | N/S | N/S | N/S | N/S
2008-08-11 | 7.3 | 161 | 112 | 824 | 163 | 25.81 | 15.87 | 0.92 | 2.26 | 6.21 | 3.1 | N/S | N/S | 36.9 | N/S | N/S | 0.008 | N/S | N/S | N/S | N/S | N/S | N/S | N/S | N/S | N/S | N/S | N/S | N/S | N/S | N/S | N/S | N/S | N/S | N/S | N/S | N/S | N/S | N/S | N/S | N/S | N/S | N/S | N/S | N/S | N/S | N/S | N/S | N/S | N/S | N/S | N/S | N/S | N/S | N/S | N/S | N/S | N/S
2008-08-12 | 7.2 | 160 | 108 | 836 | 154 | 26.91 | 16.88 | 0.439 | 3 | 6.28 | 3.73 | 161.3 | 1.84 | N/S | N/S | 72.7 | 0.008 | 0.01 | 0.0009 | 0.012 | 0.0472 | <0.0006 | 0.004 | 0.059 | 1.94 | 0.183 | 0.007 | 0.0813 | 0.111 | 0.013 | <0.003 | 0.0018 | 0.111 | <0.009 | <0.0002 | <0.03 | <2 | N/S | N/S | N/S | N/S | N/S | N/S | N/S | N/S | 0.183 | N/S | N/S | N/S | N/S | N/S | N/S | N/S | N/S | N/S | N/S | N/S | N/S
2008-08-13 | 7.2 | 210 | 120 | 836 | 238 | 31.15 | 18.11 | 0.798 | 2.79 | 7.09 | 3.29 | N/S | N/S | N/S | 31 | N/S | 0.009 | N/S | N/S | N/S | N/S | N/S | N/S | N/S | N/S | N/S | N/S | N/S | N/S | N/S | N/S | N/S | N/S | N/S | N/S | N/S | N/S | N/S | N/S | N/S | N/S | N/S | N/S | N/S | N/S | N/S | N/S | N/S | N/S | N/S | N/S | N/S | N/S | N/S | N/S | N/S | N/S | N/S
2008-08-14 | 7.2 | 154 | 100 | 770 | 137 | 26.4 | 17.21 | 0.385 | 3.08 | 6.01 | 3.69 | N/S | N/S | N/S | N/S | N/S | 0.009 | N/S | N/S | N/S | N/S | N/S | N/S | N/S | N/S | N/S | N/S | N/S | N/S | N/S | N/S | N/S | N/S | N/S | N/S | N/S | N/S | N/S | N/S | N/S | N/S | N/S | N/S | N/S | N/S | N/S | N/S | N/S | N/S | N/S | N/S | N/S | N/S | N/S | N/S | N/S | N/S | N/S
2008-08-15 | 7.1 | 141 | 96 | 742 | 134 | 25.26 | 16.37 | 1.171 | 1 | 6.03 | 3.8 | N/S | N/S | N/S | N/S | N/S | 0.01 | N/S | N/S | N/S | N/S | N/S | N/S | N/S | N/S | N/S | N/S | N/S | N/S | N/S | N/S | N/S | N/S | N/S | N/S | N/S | N/S | N/S | N/S | N/S | N/S | N/S | N/S | N/S | N/S | N/S | N/S | N/S | N/S | N/S | N/S | N/S | N/S | N/S | N/S | N/S | N/S | N/S
2008-08-16 | 7.2 | 146 | 123 | 744 | 183 | 26.97 | 16.85 | 0.904 | 0.04 | 6.72 | 3.7 | N/S | N/S | N/S | N/S | N/S | 0.008 | N/S | N/S | N/S | N/S | N/S | N/S | N/S | N/S | N/S | N/S | N/S | N/S | N/S | N/S | N/S | N/S | N/S | N/S | N/S | N/S | N/S | N/S | N/S | N/S | N/S | N/S | N/S | N/S | N/S | N/S | N/S | N/S | N/S | N/S | N/S | N/S | N/S | N/S | N/S | N/S | N/S
2008-08-17 | 7.3 | 198 | 111 | 794 | 200 | 29.04 | 16.57 | 2.1 | 0.29 | 7.36 | 3.45 | N/S | N/S | N/S | N/S | N/S | 0.008 | N/S | N/S | N/S | N/S | N/S | N/S | N/S | N/S | N/S | N/S | N/S | N/S | N/S | N/S | N/S | N/S | N/S | N/S | N/S | N/S | N/S | N/S | N/S | N/S | N/S | N/S | N/S | N/S | N/S | N/S | N/S | N/S | N/S | N/S | N/S | N/S | N/S | N/S | N/S | N/S | N/S
2008-08-18 | 7.2 | 184 | 120 | 802 | 146 | 29.6 | 17.99 | 0.658 | 2.06 | 6.51 | 3.73 | N/S | N/S | 31.7 | N/S | N/S | 0.008 | N/S | N/S | N/S | N/S | N/S | N/S | N/S | N/S | N/S | N/S | N/S | N/S | N/S | N/S | N/S | N/S | N/S | N/S | N/S | N/S | N/S | N/S | N/S | N/S | N/S | N/S | N/S | N/S | N/S | N/S | N/S | N/S | N/S | N/S | N/S | N/S | N/S | N/S | N/S | N/S | N/S
2008-08-19 | 7.1 | 224 | 126 | 902 | 221 | 31.41 | 17.3 | 0.4 | 3.59 | 7.46 | 3.58 | 151.1 | 1.33 | N/S | N/S | 67.5 | 0.008 | 0.009 | 0.001 | 0.008 | 0.0623 | <0.0006 | 0.012 | 0.111 | 4.29 | 0.19 | 0.008 | 0.1188 | 0.178 | 0.018 | 0.004 | 0.0031 | 0.178 | <0.009 | <0.0002 | <0.03 | <2 | N/S | N/S | N/S | N/S | N/S | N/S | N/S | N/S | 0.19 | N/S | N/S | N/S | N/S | N/S | N/S | N/S | N/S | N/S | N/S | N/S | N/S
2008-08-20 | 7.1 | 226 | 109 | 914 | 271 | 32.34 | 17.1 | 0.515 | 3.9 | 8.45 | 3.46 | N/S | N/S | N/S | 29 | N/S | 0.01 | N/S | N/S | N/S | N/S | N/S | N/S | N/S | N/S | N/S | N/S | N/S | N/S | N/S | N/S | N/S | N/S | N/S | N/S | N/S | N/S | N/S | N/S | N/S | N/S | N/S | N/S | N/S | N/S | N/S | N/S | N/S | N/S | N/S | N/S | N/S | N/S | N/S | N/S | N/S | N/S | N/S
2008-08-21 | 7.1 | 226 | 113 | 844 | 254 | 31.89 | 17.99 | 0.424 | 3.19 | 7.79 | 3.61 | N/S | N/S | N/S | N/S | N/S | 0.01 | N/S | N/S | N/S | N/S | N/S | N/S | N/S | N/S | N/S | N/S | N/S | N/S | N/S | N/S | N/S | N/S | N/S | N/S | N/S | N/S | N/S | N/S | N/S | N/S | N/S | N/S | N/S | N/S | N/S | N/S | N/S | N/S | N/S | N/S | N/S | N/S | N/S | N/S | N/S | N/S | N/S
2008-08-22 | 7.1 | 198 | 107 | 790 | 250 | 29.7 | 16.57 | 0.717 | 0.11 | 7.71 | 3.81 | N/S | N/S | N/S | N/S | N/S | 0.009 | N/S | N/S | N/S | N/S | N/S | N/S | N/S | N/S | N/S | N/S | N/S | N/S | N/S | N/S | N/S | N/S | N/S | N/S | N/S | N/S | N/S | N/S | N/S | N/S | N/S | N/S | N/S | N/S | N/S | N/S | N/S | N/S | N/S | N/S | N/S | N/S | N/S | N/S | N/S | N/S | N/S
2008-08-23 | 6.9 | 219 | 132 | 812 | 267 | 31.54 | 16.79 | 0.778 | 1.79 | 8.35 | 3.87 | N/S | N/S | N/S | N/S | N/S | 0.008 | N/S | N/S | N/S | N/S | N/S | N/S | N/S | N/S | N/S | N/S | N/S | N/S | N/S | N/S | N/S | N/S | N/S | N/S | N/S | N/S | N/S | N/S | N/S | N/S | N/S | N/S | N/S | N/S | N/S | N/S | N/S | N/S | N/S | N/S | N/S | N/S | N/S | N/S | N/S | N/S | N/S
2008-08-24 | 7 | 223 | 113 | 802 | 242 | 30.95 | 16.98 | 0.601 | 2.34 | 8.44 | 3.96 | N/S | N/S | N/S | N/S | N/S | 0.011 | N/S | N/S | N/S | N/S | N/S | N/S | N/S | N/S | N/S | N/S | N/S | N/S | N/S | N/S | N/S | N/S | N/S | N/S | N/S | N/S | N/S | N/S | N/S | N/S | N/S | N/S | N/S | N/S | N/S | N/S | N/S | N/S | N/S | N/S | N/S | N/S | N/S | N/S | N/S | N/S | N/S
2008-08-25 | 7.1 | 276 | 138 | 980 | 387 | 38.75 | 17.68 | 0.453 | 2.66 | 10.5 | 4.11 | N/S | N/S | 19.8 | N/S | N/S | 0.011 | N/S | N/S | N/S | N/S | N/S | N/S | N/S | N/S | N/S | N/S | N/S | N/S | N/S | N/S | N/S | N/S | N/S | N/S | N/S | N/S | N/S | N/S | N/S | N/S | N/S | N/S | N/S | N/S | N/S | N/S | N/S | N/S | N/S | N/S | N/S | N/S | N/S | N/S | N/S | N/S | N/S
2008-08-26 | 6.8 | 156 | 114 | 784 | 154 | 27.36 | 17.97 | 0.587 | 3.13 | 6.76 | 3.7 | 157.9 | 1.31 | N/S | N/S | 69 | 0.011 | 0.011 | <0.0008 | 0.011 | 0.0476 | <0.0006 | 0.007 | 0.079 | 2.74 | 0.218 | 0.004 | 0.0937 | 0.156 | 0.009 | <0.003 | 0.0021 | 0.128 | <0.009 | <0.0002 | <0.03 | <2 | N/S | N/S | N/S | N/S | N/S | N/S | N/S | N/S | 0.218 | N/S | N/S | N/S | N/S | N/S | N/S | N/S | N/S | N/S | N/S | N/S | N/S
2008-08-27 | 7.1 | 184 | 132 | 860 | 238 | 32.49 | 17.93 | 0.541 | 3.55 | 8.31 | 3.76 | N/S | N/S | N/S | 40 | N/S | 0.01 | N/S | N/S | N/S | N/S | N/S | N/S | N/S | N/S | N/S | N/S | N/S | N/S | N/S | N/S | N/S | N/S | N/S | N/S | N/S | N/S | N/S | N/S | N/S | N/S | N/S | N/S | N/S | N/S | N/S | N/S | N/S | N/S | N/S | N/S | N/S | N/S | N/S | N/S | N/S | N/S | N/S
2008-08-28 | 7.1 | 179 | 120 | 820 | 217 | 26.06 | 18.57 | 0.372 | 3.24 | 6.5 | 3.51 | N/S | N/S | N/S | N/S | N/S | 0.01 | N/S | N/S | N/S | N/S | N/S | N/S | N/S | N/S | N/S | N/S | N/S | N/S | N/S | N/S | N/S | N/S | N/S | N/S | N/S | N/S | N/S | N/S | N/S | N/S | N/S | N/S | N/S | N/S | N/S | N/S | N/S | N/S | N/S | N/S | N/S | N/S | N/S | N/S | N/S | N/S | N/S
2008-08-29 | 7.1 | 173 | 100 | 754 | 167 | 27.26 | 16.45 | 1.208 | 0.43 | 6.66 | 3.58 | N/S | N/S | N/S | N/S | N/S | 0.011 | N/S | N/S | N/S | N/S | N/S | N/S | N/S | N/S | N/S | N/S | N/S | N/S | N/S | N/S | N/S | N/S | N/S | N/S | N/S | N/S | N/S | N/S | N/S | N/S | N/S | N/S | N/S | N/S | N/S | N/S | N/S | N/S | N/S | N/S | N/S | N/S | N/S | N/S | N/S | N/S | N/S
2008-08-30 | 7.1 | 148 | 97 | 758 | 129 | 29.17 | 17.31 | 0.61 | 2.44 | 6.57 | 4.09 | N/S | N/S | N/S | N/S | N/S | 0.01 | N/S | N/S | N/S | N/S | N/S | N/S | N/S | N/S | N/S | N/S | N/S | N/S | N/S | N/S | N/S | N/S | N/S | N/S | N/S | N/S | N/S | N/S | N/S | N/S | N/S | N/S | N/S | N/S | N/S | N/S | N/S | N/S | N/S | N/S | N/S | N/S | N/S | N/S | N/S | N/S | N/S
2008-08-31 | 6.8 | 176 | 120 | 768 | 154 | 29.37 | 17.93 | 0.57 | 3.13 | 7.03 | 4.91 | N/S | N/S | N/S | N/S | N/S | 0.009 | N/S | N/S | N/S | N/S | N/S | N/S | N/S | N/S | N/S | N/S | N/S | N/S | N/S | N/S | N/S | N/S | N/S | N/S | N/S | N/S | N/S | N/S | N/S | N/S | N/S | N/S | N/S | N/S | N/S | N/S | N/S | N/S | N/S | N/S | N/S | N/S | N/S | N/S | N/S | N/S | N/S
2008-09-01 | 7.1 | 174 | 122 | 784 | 154 | 28.47 | 17.87 | 1.112 | 2 | 6.61 | 4.07 | N/S | N/S | 33.6 | N/S | N/S | 0.01 | N/S | N/S | N/S | N/S | N/S | N/S | N/S | N/S | N/S | N/S | N/S | N/S | N/S | N/S | N/S | N/S | N/S | N/S | N/S | N/S | N/S | N/S | N/S | N/S | N/S | N/S | N/S | N/S | N/S | N/S | N/S | N/S | N/S | N/S | N/S | N/S | N/S | N/S | N/S | N/S | N/S
2008-09-02 | 6.6 | 230 | 117 | 812 | 225 | 30.66 | 17.22 | 0.444 | 3.38 | 7.34 | 3.79 | 151.7 | 1.04 | N/S | N/S | 55 | 0.01 | 0.01 | <0.0008 | 0.013 | 0.0607 | <0.0006 | 0.014 | 0.108 | 4.04 | 0.179 | 0.005 | 0.1346 | 0.171 | 0.012 | <0.003 | 0.003 | 0.19 | <0.009 | <0.0002 | <0.03 | <2 | N/S | N/S | N/S | 0.019 | 0.0131 | <0.0003 | <0.002 | 0.005 | 0.179 | 0.003 | 0.0559 | T/X | 0.0067 | <0.004 | <0.0003 | 0.0261 | <0.004 | <0.0002 | <0.02 | N/S | N/S
2008-09-03 | 7.1 | 375 | 160 | 1210 | 712 | 46.8 | 18.63 | 0.438 | 2.85 | 12.75 | 3.35 | N/S | N/S | N/S | 34 | N/S | 0.011 | N/S | N/S | N/S | N/S | N/S | N/S | N/S | N/S | N/S | N/S | N/S | N/S | N/S | N/S | N/S | N/S | N/S | N/S | N/S | N/S | N/S | N/S | N/S | N/S | N/S | N/S | N/S | N/S | N/S | N/S | N/S | N/S | N/S | N/S | N/S | N/S | N/S | N/S | N/S | N/S | N/S
2008-09-04 | 7.2 | 262 | 158 | 962 | 433 | 35.13 | 15.37 | 0.522 | 2.74 | 8.84 | 2.56 | N/S | N/S | N/S | N/S | N/S | 0.009 | N/S | N/S | N/S | N/S | N/S | N/S | N/S | N/S | N/S | N/S | N/S | N/S | N/S | N/S | N/S | N/S | N/S | N/S | N/S | N/S | N/S | N/S | N/S | N/S | N/S | N/S | N/S | N/S | N/S | N/S | N/S | N/S | N/S | N/S | N/S | N/S | N/S | N/S | N/S | N/S | N/S
2008-09-05 | 7.3 | 129 | 65 | 718 | 225 | 17.16 | 7.67 | 0.55 | 2.08 | 4.92 | 1.65 | N/S | N/S | N/S | N/S | N/S | 0.006 | N/S | N/S | N/S | N/S | N/S | N/S | N/S | N/S | N/S | N/S | N/S | N/S | N/S | N/S | N/S | N/S | N/S | N/S | N/S | N/S | N/S | N/S | N/S | N/S | N/S | N/S | N/S | N/S | N/S | N/S | N/S | N/S | N/S | N/S | N/S | N/S | N/S | N/S | N/S | N/S | N/S
2008-09-06 | 7.2 | 142 | 72 | 814 | 200 | 22.3 | 11.58 | 0.414 | 1.65 | 5.22 | 1.88 | N/S | N/S | N/S | N/S | N/S | 0.008 | N/S | N/S | N/S | N/S | N/S | N/S | N/S | N/S | N/S | N/S | N/S | N/S | N/S | N/S | N/S | N/S | N/S | N/S | N/S | N/S | N/S | N/S | N/S | N/S | N/S | N/S | N/S | N/S | N/S | N/S | N/S | N/S | N/S | N/S | N/S | N/S | N/S | N/S | N/S | N/S | N/S
2008-09-07 | 7.2 | 210 | 116 | 852 | 250 | 27.44 | 14.92 | 0.585 | 1.81 | 6.6 | 1.69 | N/S | N/S | N/S | N/S | N/S | 0.008 | N/S | N/S | N/S | N/S | N/S | N/S | N/S | N/S | N/S | N/S | N/S | N/S | N/S | N/S | N/S | N/S | N/S | N/S | N/S | N/S | N/S | N/S | N/S | N/S | N/S | N/S | N/S | N/S | N/S | N/S | N/S | N/S | N/S | N/S | N/S | N/S | N/S | N/S | N/S | N/S | N/S
2008-09-08 | 7.2 | 215 | 142 | 844 | 250 | 25.9 | 13.72 | 0.507 | 2.8 | 6.32 | 2.63 | N/S | N/S | 29.8 | N/S | N/S | 0.008 | N/S | N/S | N/S | N/S | N/S | N/S | N/S | N/S | N/S | N/S | N/S | N/S | N/S | N/S | N/S | N/S | N/S | N/S | N/S | N/S | N/S | N/S | N/S | N/S | N/S | N/S | N/S | N/S | N/S | N/S | N/S | N/S | N/S | N/S | N/S | N/S | N/S | N/S | N/S | N/S | N/S
2008-09-09 | 7.3 | 132 | 70 | 720 | 129 | 19 | 9.78 | 0.564 | 2.97 | 4.66 | 1.96 | 139.6 | 1.15 | N/S | N/S | 49.8 | 0.007 | 0.007 | <0.0008 | 0.016 | 0.0524 | <0.0006 | 0.012 | 0.076 | 3.17 | 0.083 | <0.002 | 0.0969 | 0.148 | 0.013 | <0.003 | 0.0015 | 0.113 | <0.009 | <0.0002 | <0.03 | 2 | N/S | N/S | N/S | N/S | N/S | N/S | N/S | N/S | 0.083 | N/S | N/S | N/S | N/S | N/S | N/S | N/S | N/S | N/S | N/S | N/S | N/S
2008-09-10 | 7.2 | 201 | 118 | 924 | 258 | 29.35 | 13.5 | 0.568 | 2.24 | 8.31 | 2.3 | N/S | N/S | N/S | 18 | N/S | 0.007 | N/S | N/S | N/S | N/S | N/S | N/S | N/S | N/S | N/S | N/S | N/S | N/S | N/S | N/S | N/S | N/S | N/S | N/S | N/S | N/S | N/S | N/S | N/S | N/S | N/S | N/S | N/S | N/S | N/S | N/S | N/S | N/S | N/S | N/S | N/S | N/S | N/S | N/S | N/S | N/S | N/S
2008-09-11 | 7 | 234 | 125 | 998 | 308 | 30.81 | 14.49 | 0.537 | 1.84 | 7.87 | 2.51 | N/S | N/S | N/S | N/S | N/S | 0.01 | N/S | N/S | N/S | N/S | N/S | N/S | N/S | N/S | N/S | N/S | N/S | N/S | N/S | N/S | N/S | N/S | N/S | N/S | N/S | N/S | N/S | N/S | N/S | N/S | N/S | N/S | N/S | N/S | N/S | N/S | N/S | N/S | N/S | N/S | N/S | N/S | N/S | N/S | N/S | N/S | N/S
2008-09-12 | 7.2 | 201 | 107 | 854 | 271 | 28.45 | 14.08 | 0.702 | 1.19 | 7.3 | 2.61 | N/S | N/S | N/S | N/S | N/S | 0.008 | N/S | N/S | N/S | N/S | N/S | N/S | N/S | N/S | N/S | N/S | N/S | N/S | N/S | N/S | N/S | N/S | N/S | N/S | N/S | N/S | N/S | N/S | N/S | N/S | N/S | N/S | N/S | N/S | N/S | N/S | N/S | N/S | N/S | N/S | N/S | N/S | N/S | N/S | N/S | N/S | N/S
2008-09-13 | 7.2 | 160 | 64 | 666 | 292 | 15.24 | 3.27 | 0.216 | 1.47 | 4.17 | 0.71 | N/S | N/S | N/S | N/S | N/S | 0.003 | N/S | N/S | N/S | N/S | N/S | N/S | N/S | N/S | N/S | N/S | N/S | N/S | N/S | N/S | N/S | N/S | N/S | N/S | N/S | N/S | N/S | N/S | N/S | N/S | N/S | N/S | N/S | N/S | N/S | N/S | N/S | N/S | N/S | N/S | N/S | N/S | N/S | N/S | N/S | N/S | N/S
2008-09-14 | 7.3 | 63 | 31 | 614 | 72 | 6.63 | 2.21 | 0.234 | 2.73 | 1.63 | 0.49 | N/S | N/S | N/S | N/S | N/S | <0.002 | N/S | N/S | N/S | N/S | N/S | N/S | N/S | N/S | N/S | N/S | N/S | N/S | N/S | N/S | N/S | N/S | N/S | N/S | N/S | N/S | N/S | N/S | N/S | N/S | N/S | N/S | N/S | N/S | N/S | N/S | N/S | N/S | N/S | N/S | N/S | N/S | N/S | N/S | N/S | N/S | N/S
2008-09-15 | 7.3 | 81 | 48 | 776 | 86 | 9.66 | 4.52 | 0.329 | 2.76 | 2.32 | 1.04 | N/S | N/S | 10.9 | N/S | N/S | 0.002 | N/S | N/S | N/S | N/S | N/S | N/S | N/S | N/S | N/S | N/S | N/S | N/S | N/S | N/S | N/S | N/S | N/S | N/S | N/S | N/S | N/S | N/S | N/S | N/S | N/S | N/S | N/S | N/S | N/S | N/S | N/S | N/S | N/S | N/S | N/S | N/S | N/S | N/S | N/S | N/S | N/S
2008-09-16 | 7.3 | 90 | 58 | 916 | 98 | 13.22 | 7.62 | 0.312 | 1.75 | 3.13 | 1.38 | 177.6 | 0.77 | N/S | N/S | 74.6 | 0.005 | 0.005 | 0.0015 | 0.015 | 0.0512 | <0.0006 | 0.005 | 0.049 | 1.91 | 0.125 | 0.004 | 0.0746 | 0.084 | 0.024 | <0.003 | 0.0037 | 0.064 | <0.009 | <0.0002 | <0.03 | <2 | N/S | N/S | N/S | N/S | N/S | N/S | N/S | N/S | 0.125 | N/S | N/S | N/S | N/S | N/S | N/S | N/S | N/S | N/S | N/S | N/S | N/S
2008-09-17 | 7.4 | 86 | 52 | 832 | 86 | 14.75 | 9.14 | 0.342 | 2.35 | 3.02 | 1.57 | N/S | N/S | N/S | 12 | N/S | 0.006 | N/S | N/S | N/S | N/S | N/S | N/S | N/S | N/S | N/S | N/S | N/S | N/S | N/S | N/S | N/S | N/S | N/S | N/S | N/S | N/S | N/S | N/S | N/S | N/S | N/S | N/S | N/S | N/S | N/S | N/S | N/S | N/S | N/S | N/S | N/S | N/S | N/S | N/S | N/S | N/S | N/S
2008-09-18 | 7.3 | 111 | 69 | 886 | 94 | 19.23 | 10.72 | 0.451 | 2.03 | 3.79 | 2.03 | N/S | N/S | N/S | N/S | N/S | 0.006 | N/S | N/S | N/S | N/S | N/S | N/S | N/S | N/S | N/S | N/S | N/S | N/S | N/S | N/S | N/S | N/S | N/S | N/S | N/S | N/S | N/S | N/S | N/S | N/S | N/S | N/S | N/S | N/S | N/S | N/S | N/S | N/S | N/S | N/S | N/S | N/S | N/S | N/S | N/S | N/S | N/S
2008-09-19 | 7.3 | 103 | 61 | 834 | 102 | 28.59 | 11.35 | 0.48 | 1.81 | 5.05 | 2.15 | N/S | N/S | N/S | N/S | N/S | 0.007 | N/S | N/S | N/S | N/S | N/S | N/S | N/S | N/S | N/S | N/S | N/S | N/S | N/S | N/S | N/S | N/S | N/S | N/S | N/S | N/S | N/S | N/S | N/S | N/S | N/S | N/S | N/S | N/S | N/S | N/S | N/S | N/S | N/S | N/S | N/S | N/S | N/S | N/S | N/S | N/S | N/S
2008-09-20 | 7.3 | 118 | 75 | 854 | 120 | 20.53 | 12.15 | 0.585 | 1.44 | 4.21 | 2.01 | N/S | N/S | N/S | N/S | N/S | 0.006 | N/S | N/S | N/S | N/S | N/S | N/S | N/S | N/S | N/S | N/S | N/S | N/S | N/S | N/S | N/S | N/S | N/S | N/S | N/S | N/S | N/S | N/S | N/S | N/S | N/S | N/S | N/S | N/S | N/S | N/S | N/S | N/S | N/S | N/S | N/S | N/S | N/S | N/S | N/S | N/S | N/S
2008-09-21 | 7.2 | 207 | 174 | 1011 | 317 | 26.53 | 10.53 | 0.576 | 2.73 | 7.73 | 1.09 | N/S | N/S | N/S | N/S | N/S | 0.007 | N/S | N/S | N/S | N/S | N/S | N/S | N/S | N/S | N/S | N/S | N/S | N/S | N/S | N/S | N/S | N/S | N/S | N/S | N/S | N/S | N/S | N/S | N/S | N/S | N/S | N/S | N/S | N/S | N/S | N/S | N/S | N/S | N/S | N/S | N/S | N/S | N/S | N/S | N/S | N/S | N/S
2008-09-22 | 7.2 | 145 | 93 | 856 | 146 | 25.53 | 14.19 | 0.416 | 2.14 | 5.53 | 2.02 | N/S | N/S | 37.5 | N/S | N/S | 0.007 | N/S | N/S | N/S | N/S | N/S | N/S | N/S | N/S | N/S | N/S | N/S | N/S | N/S | N/S | N/S | N/S | N/S | N/S | N/S | N/S | N/S | N/S | N/S | N/S | N/S | N/S | N/S | N/S | N/S | N/S | N/S | N/S | N/S | N/S | N/S | N/S | N/S | N/S | N/S | N/S | N/S
2008-09-23 | 7.3 | 149 | 96 | 912 | 142 | 24.09 | 14.77 | 0.486 | 2.4 | 5.28 | 2.35 | 175.7 | 1.6 | N/S | N/S | 73.7 | 0.007 | 0.008 | 0.0013 | 0.016 | 0.0557 | <0.0006 | 0.009 | 0.072 | 3.16 | 0.159 | 0.004 | 0.1038 | 0.098 | 0.013 | 0.006 | 0.0049 | 0.108 | <0.009 | <0.0002 | <0.03 | <2 | N/S | N/S | N/S | N/S | N/S | N/S | N/S | N/S | 0.159 | N/S | N/S | N/S | N/S | N/S | N/S | N/S | N/S | N/S | N/S | N/S | N/S
2008-09-24 | 7.2 | 149 | 95 | 888 | 168 | 28.76 | 13.81 | 0.476 | 2.72 | 3.39 | 2.63 | N/S | N/S | N/S | 33 | N/S | 0.008 | N/S | N/S | N/S | N/S | N/S | N/S | N/S | N/S | N/S | N/S | N/S | N/S | N/S | N/S | N/S | N/S | N/S | N/S | N/S | N/S | N/S | N/S | N/S | N/S | N/S | N/S | N/S | N/S | N/S | N/S | N/S | N/S | N/S | N/S | N/S | N/S | N/S | N/S | N/S | N/S | N/S
2008-09-25 | 7.3 | 119 | 76 | 776 | 114 | 27.26 | 12.25 | 0.427 | 2.72 | 4.94 | 2.22 | N/S | N/S | N/S | N/S | N/S | 0.009 | N/S | N/S | N/S | N/S | N/S | N/S | N/S | N/S | N/S | N/S | N/S | N/S | N/S | N/S | N/S | N/S | N/S | N/S | N/S | N/S | N/S | N/S | N/S | N/S | N/S | N/S | N/S | N/S | N/S | N/S | N/S | N/S | N/S | N/S | N/S | N/S | N/S | N/S | N/S | N/S | N/S
2008-09-26 | 7.3 | 140 | 88 | 770 | 148 | 22.12 | 14.23 | 0.48 | 1.24 | 4.98 | 2.57 | N/S | N/S | N/S | N/S | N/S | 0.007 | N/S | N/S | N/S | N/S | N/S | N/S | N/S | N/S | N/S | N/S | N/S | N/S | N/S | N/S | N/S | N/S | N/S | N/S | N/S | N/S | N/S | N/S | N/S | N/S | N/S | N/S | N/S | N/S | N/S | N/S | N/S | N/S | N/S | N/S | N/S | N/S | N/S | N/S | N/S | N/S | N/S
2008-09-27 | 7.3 | 147 | 78 | 800 | 158 | 22.24 | 13.28 | 0.831 | 1.11 | 5 | 2.48 | N/S | N/S | N/S | N/S | N/S | 0.007 | N/S | N/S | N/S | N/S | N/S | N/S | N/S | N/S | N/S | N/S | N/S | N/S | N/S | N/S | N/S | N/S | N/S | N/S | N/S | N/S | N/S | N/S | N/S | N/S | N/S | N/S | N/S | N/S | N/S | N/S | N/S | N/S | N/S | N/S | N/S | N/S | N/S | N/S | N/S | N/S | N/S
2008-09-28 | 7.2 | 153 | 97 | 778 | 136 | 22.84 | 14.66 | 0.378 | 2.66 | 4.86 | 2.39 | N/S | N/S | N/S | N/S | N/S | 0.008 | N/S | N/S | N/S | N/S | N/S | N/S | N/S | N/S | N/S | N/S | N/S | N/S | N/S | N/S | N/S | N/S | N/S | N/S | N/S | N/S | N/S | N/S | N/S | N/S | N/S | N/S | N/S | N/S | N/S | N/S | N/S | N/S | N/S | N/S | N/S | N/S | N/S | N/S | N/S | N/S | N/S
2008-09-29 | 7.3 | 171 | 105 | 800 | 179 | 36.79 | 13.94 | 0.408 | 1.53 | 6.24 | 2.74 | N/S | N/S | 34.6 | N/S | N/S | 0.007 | N/S | N/S | N/S | N/S | N/S | N/S | N/S | N/S | N/S | N/S | N/S | N/S | N/S | N/S | N/S | N/S | N/S | N/S | N/S | N/S | N/S | N/S | N/S | N/S | N/S | N/S | N/S | N/S | N/S | N/S | N/S | N/S | N/S | N/S | N/S | N/S | N/S | N/S | N/S | N/S | N/S
2008-09-30 | 7.2 | 118 | 79 | 780 | 148 | 21.07 | 11.95 | 0.482 | 2.37 | 4.23 | 2.03 | 156 | 0.83 | N/S | N/S | 64.5 | 0.006 | 0.005 | 0.0014 | 0.009 | 0.0415 | <0.0006 | 0.003 | 0.056 | 1.75 | 0.111 | 0.005 | 0.0852 | 0.065 | 0.016 | <0.003 | 0.0017 | 0.08 | <0.009 | 0.002 | <0.03 | <2 | N/S | N/S | N/S | N/S | N/S | N/S | N/S | N/S | 0.111 | N/S | N/S | N/S | N/S | N/S | N/S | N/S | N/S | N/S | N/S | N/S | N/S
2008-10-01 | 7.4 | 136 | 90 | 776 | 94 | 22.21 | 13.56 | 0.436 | 2.3 | 4.97 | 2.51 | N/S | N/S | N/S | 24 | N/S | 0.007 | N/S | N/S | N/S | N/S | N/S | N/S | N/S | N/S | N/S | N/S | N/S | N/S | N/S | N/S | N/S | N/S | N/S | N/S | N/S | N/S | N/S | N/S | N/S | N/S | N/S | N/S | N/S | N/S | N/S | N/S | N/S | N/S | N/S | N/S | N/S | N/S | N/S | N/S | N/S | N/S | N/S
2008-10-02 | 7.4 | 127 | 85 | 808 | 140 | 27.93 | 14.35 | 0.363 | 2.49 | 5.88 | 2.58 | N/S | N/S | N/S | N/S | N/S | 0.007 | N/S | N/S | N/S | N/S | N/S | N/S | N/S | N/S | N/S | N/S | N/S | N/S | N/S | N/S | N/S | N/S | N/S | N/S | N/S | N/S | N/S | N/S | N/S | N/S | N/S | N/S | N/S | N/S | N/S | N/S | N/S | N/S | N/S | N/S | N/S | N/S | N/S | N/S | N/S | N/S | N/S
2008-10-03 | 7.4 | 172 | 92 | 816 | 166 | 25.08 | 15.05 | 0.564 | 1.12 | 5.9 | 2.68 | N/S | N/S | N/S | N/S | N/S | 0.008 | N/S | N/S | N/S | N/S | N/S | N/S | N/S | N/S | N/S | N/S | N/S | N/S | N/S | N/S | N/S | N/S | N/S | N/S | N/S | N/S | N/S | N/S | N/S | N/S | N/S | N/S | N/S | N/S | N/S | N/S | N/S | N/S | N/S | N/S | N/S | N/S | N/S | N/S | N/S | N/S | N/S
2008-10-04 | 7.4 | 158 | 125 | 782 | 156 | 25.86 | 15.5 | 1.074 | 0.96 | 5.45 | 2.77 | N/S | N/S | N/S | N/S | N/S | 0.008 | N/S | N/S | N/S | N/S | N/S | N/S | N/S | N/S | N/S | N/S | N/S | N/S | N/S | N/S | N/S | N/S | N/S | N/S | N/S | N/S | N/S | N/S | N/S | N/S | N/S | N/S | N/S | N/S | N/S | N/S | N/S | N/S | N/S | N/S | N/S | N/S | N/S | N/S | N/S | N/S | N/S
2008-10-05 | 7.3 | 163 | 129 | 788 | 162 | 28.15 | 16.33 | 1.518 | 0.55 | 5.77 | 2.77 | N/S | N/S | N/S | N/S | N/S | 0.007 | N/S | N/S | N/S | N/S | N/S | N/S | N/S | N/S | N/S | N/S | N/S | N/S | N/S | N/S | N/S | N/S | N/S | N/S | N/S | N/S | N/S | N/S | N/S | N/S | N/S | N/S | N/S | N/S | N/S | N/S | N/S | N/S | N/S | N/S | N/S | N/S | N/S | N/S | N/S | N/S | N/S
2008-10-06 | 7.3 | 180 | 98 | 828 | 192 | 28.28 | 15.96 | 0.381 | 2.44 | 6.38 | 2.48 | N/S | N/S | 26.7 | N/S | N/S | 0.008 | N/S | N/S | N/S | N/S | N/S | N/S | N/S | N/S | N/S | N/S | N/S | N/S | N/S | N/S | N/S | N/S | N/S | N/S | N/S | N/S | N/S | N/S | N/S | N/S | N/S | N/S | N/S | N/S | N/S | N/S | N/S | N/S | N/S | N/S | N/S | N/S | N/S | N/S | N/S | N/S | N/S
2008-10-07 | 7.2 | 226 | 119 | 916 | 325 | 35.96 | 16.18 | 0.367 | 2.67 | 8.12 | 2.47 | 152.7 | 0.93 | N/S | N/S | 71.7 | 0.008 | 0.01 | 0.0009 | 0.01 | 0.0755 | <0.0006 | 0.015 | 0.13 | 4.74 | 0.201 | 0.007 | 0.1285 | 0.621 | 0.022 | 0.01 | 0.0017 | 0.189 | <0.009 | <0.0002 | <0.03 | <2 | N/S | N/S | N/S | 0.013 | 0.0145 | <0.0003 | <0.002 | 0.0042 | 0.201 | <0.002 | 0.0612 | <0.02 | 0.0204 | <0.004 | 0.0004 | 0.0168 | <0.004 | <0.0002 | <0.02 | N/S | N/S
2008-10-08 | 7.4 | 130 | 87 | 730 | 158 | 22.18 | 9.41 | 0.271 | 2.05 | 4.62 | 1.47 | N/S | N/S | N/S | 31 | N/S | 0.006 | N/S | N/S | N/S | N/S | N/S | N/S | N/S | N/S | N/S | N/S | N/S | N/S | N/S | N/S | N/S | N/S | N/S | N/S | N/S | N/S | N/S | N/S | N/S | N/S | N/S | N/S | N/S | N/S | N/S | N/S | N/S | N/S | N/S | N/S | N/S | N/S | N/S | N/S | N/S | N/S | N/S
2008-10-09 | 7.3 | 172 | 96 | 828 | 208 | 24.76 | 12.28 | 0.338 | 2.03 | 5.97 | 2.06 | N/S | N/S | N/S | N/S | N/S | 0.006 | N/S | N/S | N/S | N/S | N/S | N/S | N/S | N/S | N/S | N/S | N/S | N/S | N/S | N/S | N/S | N/S | N/S | N/S | N/S | N/S | N/S | N/S | N/S | N/S | N/S | N/S | N/S | N/S | N/S | N/S | N/S | N/S | N/S | N/S | N/S | N/S | N/S | N/S | N/S | N/S | N/S
2008-10-10 | 7.4 | 121 | 89 | 758 | 126 | 21.95 | 13.32 | 0.415 | 2.03 | 4.74 | 2.4 | N/S | N/S | N/S | N/S | N/S | 0.007 | N/S | N/S | N/S | N/S | N/S | N/S | N/S | N/S | N/S | N/S | N/S | N/S | N/S | N/S | N/S | N/S | N/S | N/S | N/S | N/S | N/S | N/S | N/S | N/S | N/S | N/S | N/S | N/S | N/S | N/S | N/S | N/S | N/S | N/S | N/S | N/S | N/S | N/S | N/S | N/S | N/S
2008-10-11 | 7.3 | 116 | 90 | 732 | 112 | 22.35 | 14.03 | 0.731 | 1.42 | 4.54 | 2.41 | N/S | N/S | N/S | N/S | N/S | 0.008 | N/S | N/S | N/S | N/S | N/S | N/S | N/S | N/S | N/S | N/S | N/S | N/S | N/S | N/S | N/S | N/S | N/S | N/S | N/S | N/S | N/S | N/S | N/S | N/S | N/S | N/S | N/S | N/S | N/S | N/S | N/S | N/S | N/S | N/S | N/S | N/S | N/S | N/S | N/S | N/S | N/S
2008-10-12 | 7.2 | 128 | 96 | 752 | 129 | 24.79 | 14.8 | 1.222 | 1.77 | 5.1 | 2.53 | N/S | N/S | N/S | N/S | N/S | 0.007 | N/S | N/S | N/S | N/S | N/S | N/S | N/S | N/S | N/S | N/S | N/S | N/S | N/S | N/S | N/S | N/S | N/S | N/S | N/S | N/S | N/S | N/S | N/S | N/S | N/S | N/S | N/S | N/S | N/S | N/S | N/S | N/S | N/S | N/S | N/S | N/S | N/S | N/S | N/S | N/S | N/S
2008-10-13 | 7.2 | 157 | 107 | 820 | 133 | 27.38 | 14.6 | 0.484 | 3.22 | 5.86 | 2.21 | N/S | N/S | 32 | N/S | N/S | 0.008 | N/S | N/S | N/S | N/S | N/S | N/S | N/S | N/S | N/S | N/S | N/S | N/S | N/S | N/S | N/S | N/S | N/S | N/S | N/S | N/S | N/S | N/S | N/S | N/S | N/S | N/S | N/S | N/S | N/S | N/S | N/S | N/S | N/S | N/S | N/S | N/S | N/S | N/S | N/S | N/S | N/S
2008-10-14 | 7.2 | 147 | 101 | 764 | 128 | 23.29 | 15.13 | 0.38 | 3.48 | 5.21 | 2.83 | 166.2 | 1.46 | N/S | N/S | 76.6 | 0.008 | 0.011 | 0.0014 | 0.011 | 0.0407 | <0.0006 | 0.004 | 0.057 | 1.67 | 0.141 | 0.002 | 0.0801 | 0.076 | 0.011 | <0.003 | 0.0017 | 0.089 | <0.009 | <0.0002 | <0.03 | <2 | N/S | N/S | N/S | N/S | N/S | N/S | N/S | N/S | 0.141 | N/S | N/S | N/S | N/S | N/S | N/S | N/S | N/S | N/S | N/S | N/S | N/S
2008-10-15 | 7 | 282 | 178 | 1093 | 454 | 31.11 | 16.03 | 0.68 | 2.47 | 6.71 | 3.08 | N/S | N/S | N/S | 30 | N/S | 0.009 | N/S | N/S | N/S | N/S | N/S | N/S | N/S | N/S | N/S | N/S | N/S | N/S | N/S | N/S | N/S | N/S | N/S | N/S | N/S | N/S | N/S | N/S | N/S | N/S | N/S | N/S | N/S | N/S | N/S | N/S | N/S | N/S | N/S | N/S | N/S | N/S | N/S | N/S | N/S | N/S | N/S
2008-10-16 | 7.4 | 128 | 88 | 756 | 121 | 22.99 | 14.61 | 0.505 | 3.84 | 5.27 | 2.69 | N/S | N/S | N/S | N/S | N/S | 0.007 | N/S | N/S | N/S | N/S | N/S | N/S | N/S | N/S | N/S | N/S | N/S | N/S | N/S | N/S | N/S | N/S | N/S | N/S | N/S | N/S | N/S | N/S | N/S | N/S | N/S | N/S | N/S | N/S | N/S | N/S | N/S | N/S | N/S | N/S | N/S | N/S | N/S | N/S | N/S | N/S | N/S
2008-10-17 | 7.2 | 157 | 127 | 810 | 164 | 24.61 | 14.84 | 0.595 | 2.73 | 5.77 | 2.59 | N/S | N/S | N/S | N/S | N/S | 0.01 | N/S | N/S | N/S | N/S | N/S | N/S | N/S | N/S | N/S | N/S | N/S | N/S | N/S | N/S | N/S | N/S | N/S | N/S | N/S | N/S | N/S | N/S | N/S | N/S | N/S | N/S | N/S | N/S | N/S | N/S | N/S | N/S | N/S | N/S | N/S | N/S | N/S | N/S | N/S | N/S | N/S
2008-10-18 | 7.2 | 137 | 98 | 760 | 110 | 26.32 | 15.42 | 0.542 | 2.46 | 5.76 | 2.91 | N/S | N/S | N/S | N/S | N/S | 0.008 | N/S | N/S | N/S | N/S | N/S | N/S | N/S | N/S | N/S | N/S | N/S | N/S | N/S | N/S | N/S | N/S | N/S | N/S | N/S | N/S | N/S | N/S | N/S | N/S | N/S | N/S | N/S | N/S | N/S | N/S | N/S | N/S | N/S | N/S | N/S | N/S | N/S | N/S | N/S | N/S | N/S
2008-10-19 | 7.2 | 163 | 120 | 804 | 168 | 25.71 | 14.83 | 0.359 | 3.71 | 5.81 | 2.77 | N/S | N/S | N/S | N/S | N/S | 0.011 | N/S | N/S | N/S | N/S | N/S | N/S | N/S | N/S | N/S | N/S | N/S | N/S | N/S | N/S | N/S | N/S | N/S | N/S | N/S | N/S | N/S | N/S | N/S | N/S | N/S | N/S | N/S | N/S | N/S | N/S | N/S | N/S | N/S | N/S | N/S | N/S | N/S | N/S | N/S | N/S | N/S
2008-10-20 | 7.3 | 182 | 107 | 818 | 192 | 32.2 | 15.86 | 0.732 | 2.89 | 7.21 | 3.73 | N/S | N/S | 33.9 | N/S | N/S | 0.007 | N/S | N/S | N/S | N/S | N/S | N/S | N/S | N/S | N/S | N/S | N/S | N/S | N/S | N/S | N/S | N/S | N/S | N/S | N/S | N/S | N/S | N/S | N/S | N/S | N/S | N/S | N/S | N/S | N/S | N/S | N/S | N/S | N/S | N/S | N/S | N/S | N/S | N/S | N/S | N/S | N/S
2008-10-21 | 7.3 | 143 | 90 | 832 | 183 | 26.86 | 16.23 | 0.659 | 2.78 | 6.16 | 2.96 | 161.5 | 0.96 | N/S | N/S | 71.5 | 0.008 | 0.008 | 0.0013 | 0.013 | 0.0525 | <0.0006 | 0.008 | 0.069 | 2.07 | 0.171 | 0.007 | 0.0934 | 0.206 | 0.013 | <0.003 | 0.002 | 0.12 | <0.009 | <0.0002 | <0.03 | <2 | N/S | N/S | N/S | N/S | N/S | N/S | N/S | N/S | 0.171 | N/S | N/S | N/S | N/S | N/S | N/S | N/S | N/S | N/S | N/S | N/S | N/S
2008-10-22 | 7.3 | 370 | 245 | 1280 | 617 | 44.84 | 18.66 | 0.907 | 0.07 | 11.21 | 4.34 | N/S | N/S | N/S | 29 | N/S | 0.01 | N/S | N/S | N/S | N/S | N/S | N/S | N/S | N/S | N/S | N/S | N/S | N/S | N/S | N/S | N/S | N/S | N/S | N/S | N/S | N/S | N/S | N/S | N/S | N/S | N/S | N/S | N/S | N/S | N/S | N/S | N/S | N/S | N/S | N/S | N/S | N/S | N/S | N/S | N/S | N/S | N/S
2008-10-23 | 7.2 | 150 | 112 | 806 | 170 | 27 | 16.51 | 0.594 | 2.28 | 6.17 | 3.02 | N/S | N/S | N/S | N/S | N/S | 0.009 | N/S | N/S | N/S | N/S | N/S | N/S | N/S | N/S | N/S | N/S | N/S | N/S | N/S | N/S | N/S | N/S | N/S | N/S | N/S | N/S | N/S | N/S | N/S | N/S | N/S | N/S | N/S | N/S | N/S | N/S | N/S | N/S | N/S | N/S | N/S | N/S | N/S | N/S | N/S | N/S | N/S
2008-10-24 | 7.2 | 138 | 77 | 754 | 158 | 24.2 | 12.84 | 0.703 | 2.21 | 5.74 | 2.41 | N/S | N/S | N/S | N/S | N/S | 0.008 | N/S | N/S | N/S | N/S | N/S | N/S | N/S | N/S | N/S | N/S | N/S | N/S | N/S | N/S | N/S | N/S | N/S | N/S | N/S | N/S | N/S | N/S | N/S | N/S | N/S | N/S | N/S | N/S | N/S | N/S | N/S | N/S | N/S | N/S | N/S | N/S | N/S | N/S | N/S | N/S | N/S
2008-10-25 | 7.3 | 143 | 90 | 710 | 126 | 24.57 | 12.77 | 0.382 | 2.12 | 4.83 | 2.14 | N/S | N/S | N/S | N/S | N/S | 0.006 | N/S | N/S | N/S | N/S | N/S | N/S | N/S | N/S | N/S | N/S | N/S | N/S | N/S | N/S | N/S | N/S | N/S | N/S | N/S | N/S | N/S | N/S | N/S | N/S | N/S | N/S | N/S | N/S | N/S | N/S | N/S | N/S | N/S | N/S | N/S | N/S | N/S | N/S | N/S | N/S | N/S
2008-10-26 | 7.3 | 155 | 93 | 732 | 120 | 24.81 | 14.86 | 0.33 | 2.28 | 4.9 | 2.43 | N/S | N/S | N/S | N/S | N/S | 0.006 | N/S | N/S | N/S | N/S | N/S | N/S | N/S | N/S | N/S | N/S | N/S | N/S | N/S | N/S | N/S | N/S | N/S | N/S | N/S | N/S | N/S | N/S | N/S | N/S | N/S | N/S | N/S | N/S | N/S | N/S | N/S | N/S | N/S | N/S | N/S | N/S | N/S | N/S | N/S | N/S | N/S
2008-10-27 | 7.3 | 146 | 121 | 760 | 132 | 28.76 | 13.76 | 0.729 | 1.23 | 6.31 | 3.26 | N/S | N/S | 31.2 | N/S | N/S | 0.009 | N/S | N/S | N/S | N/S | N/S | N/S | N/S | N/S | N/S | N/S | N/S | N/S | N/S | N/S | N/S | N/S | N/S | N/S | N/S | N/S | N/S | N/S | N/S | N/S | N/S | N/S | N/S | N/S | N/S | N/S | N/S | N/S | N/S | N/S | N/S | N/S | N/S | N/S | N/S | N/S | N/S
2008-10-28 | 7.3 | 152 | 112 | 786 | 140 | 28.32 | 16.83 | 0.513 | 2.73 | 5.51 | 2.89 | 162 | 1.02 | N/S | N/S | 72.8 | 0.007 | 0.012 | 0.0014 | 0.011 | 0.044 | <0.0006 | 0.005 | 0.057 | 1.72 | 0.13 | 0.002 | 0.0828 | 0.068 | 0.01 | <0.003 | 0.0018 | 0.096 | <0.009 | <0.0002 | <0.03 | <2 | N/S | N/S | N/S | N/S | N/S | N/S | N/S | N/S | 0.13 | N/S | N/S | N/S | N/S | N/S | N/S | N/S | N/S | N/S | N/S | N/S | N/S
2008-10-29 | 7.2 | 141 | 112 | 794 | 130 | 29.75 | 18.01 | 0.05 | 0.02 | 6.02 | 3.03 | N/S | N/S | N/S | 33 | N/S | 0.009 | N/S | N/S | N/S | N/S | N/S | N/S | N/S | N/S | N/S | N/S | N/S | N/S | N/S | N/S | N/S | N/S | N/S | N/S | N/S | N/S | N/S | N/S | N/S | N/S | N/S | N/S | N/S | N/S | N/S | N/S | N/S | N/S | N/S | N/S | N/S | N/S | N/S | N/S | N/S | N/S | N/S
2008-10-30 | 7.3 | 236 | 139 | 910 | 258 | 31.48 | 16.43 | 1.179 | 1.78 | 7.08 | 2.96 | N/S | N/S | N/S | N/S | N/S | 0.01 | N/S | N/S | N/S | N/S | N/S | N/S | N/S | N/S | N/S | N/S | N/S | N/S | N/S | N/S | N/S | N/S | N/S | N/S | N/S | N/S | N/S | N/S | N/S | N/S | N/S | N/S | N/S | N/S | N/S | N/S | N/S | N/S | N/S | N/S | N/S | N/S | N/S | N/S | N/S | N/S | N/S
2008-10-31 | 7.3 | 232 | 102 | 874 | 242 | 32.15 | 16.53 | 0.596 | 2.35 | 7.18 | 2.76 | N/S | N/S | N/S | N/S | N/S | 0.01 | N/S | N/S | N/S | N/S | N/S | N/S | N/S | N/S | N/S | N/S | N/S | N/S | N/S | N/S | N/S | N/S | N/S | N/S | N/S | N/S | N/S | N/S | N/S | N/S | N/S | N/S | N/S | N/S | N/S | N/S | N/S | N/S | N/S | N/S | N/S | N/S | N/S | N/S | N/S | N/S | N/S
2008-11-01 | 7.3 | 231 | 113 | 870 | 258 | 31.38 | 15.95 | 0.67 | 2.2 | 7.28 | 2.51 | N/S | N/S | N/S | N/S | N/S | 0.009 | N/S | N/S | N/S | N/S | N/S | N/S | N/S | N/S | N/S | N/S | N/S | N/S | N/S | N/S | N/S | N/S | N/S | N/S | N/S | N/S | N/S | N/S | N/S | N/S | N/S | N/S | N/S | N/S | N/S | N/S | N/S | N/S | N/S | N/S | N/S | N/S | N/S | N/S | N/S | N/S | N/S
2008-11-02 | 7.3 | 211 | 100 | 870 | 246 | 32.53 | 15.47 | 0.809 | 3.31 | 7.63 | 2.52 | N/S | N/S | N/S | N/S | N/S | 0.007 | N/S | N/S | N/S | N/S | N/S | N/S | N/S | N/S | N/S | N/S | N/S | N/S | N/S | N/S | N/S | N/S | N/S | N/S | N/S | N/S | N/S | N/S | N/S | N/S | N/S | N/S | N/S | N/S | N/S | N/S | N/S | N/S | N/S | N/S | N/S | N/S | N/S | N/S | N/S | N/S | N/S
2008-11-03 | 7.2 | 226 | 111 | 886 | 250 | 35.85 | 15.98 | 0.826 | 2.9 | 8.54 | 1.47 | N/S | N/S | 24.5 | N/S | N/S | 0.006 | N/S | N/S | N/S | N/S | N/S | N/S | N/S | N/S | N/S | N/S | N/S | N/S | N/S | N/S | N/S | N/S | N/S | N/S | N/S | N/S | N/S | N/S | N/S | N/S | N/S | N/S | N/S | N/S | N/S | N/S | N/S | N/S | N/S | N/S | N/S | N/S | N/S | N/S | N/S | N/S | N/S
2008-11-04 | 7.3 | 189 | 86 | 842 | 210 | 30.24 | 16.63 | 0.603 | 3.14 | 7.03 | 2.18 | 159.5 | 1.07 | N/S | N/S | 76.7 | 0.007 | 0.007 | <0.0008 | 0.015 | 0.0568 | <0.0006 | 0.012 | 0.082 | 5.86 | 0.153 | 0.006 | 0.1738 | 0.089 | 0.013 | <0.003 | 0.0033 | 0.131 | <0.009 | <0.0002 | <0.03 | N/S | N/S | N/S | N/S | 0.021 | 0.0089 | <0.0003 | <0.002 | 0.0033 | 0.153 | <0.002 | 0.0731 | T/X | 0.0094 | <0.004 | <0.0003 | 0.0216 | <0.004 | <0.0002 | <0.02 | N/S | N/S
2008-11-05 | 7.3 | 178 | 114 | 838 | 192 | 30.14 | 15.75 | 0.55 | 3.98 | 7.12 | 2.4 | N/S | N/S | N/S | 36 | N/S | 0.008 | N/S | N/S | N/S | N/S | N/S | N/S | N/S | N/S | N/S | N/S | N/S | N/S | N/S | N/S | N/S | N/S | N/S | N/S | N/S | <2 | N/S | N/S | N/S | N/S | N/S | N/S | N/S | N/S | N/S | N/S | N/S | N/S | N/S | N/S | N/S | N/S | N/S | N/S | N/S | N/S | N/S
2008-11-06 | 7.3 | 191 | 116 | 830 | 222 | 30.24 | 17.05 | 0.421 | 3.24 | 6.61 | 2.9 | N/S | N/S | N/S | N/S | N/S | 0.007 | N/S | N/S | N/S | N/S | N/S | N/S | N/S | N/S | N/S | N/S | N/S | N/S | N/S | N/S | N/S | N/S | N/S | N/S | N/S | N/S | N/S | N/S | N/S | N/S | N/S | N/S | N/S | N/S | N/S | N/S | N/S | N/S | N/S | N/S | N/S | N/S | N/S | N/S | N/S | N/S | N/S
2008-11-07 | 7.3 | 176 | 112 | 752 | 166 | 26.15 | 15.64 | 0.808 | 1.41 | 5.69 | 2.81 | N/S | N/S | N/S | N/S | N/S | 0.008 | N/S | N/S | N/S | N/S | N/S | N/S | N/S | N/S | N/S | N/S | N/S | N/S | N/S | N/S | N/S | N/S | N/S | N/S | N/S | N/S | N/S | N/S | N/S | N/S | N/S | N/S | N/S | N/S | N/S | N/S | N/S | N/S | N/S | N/S | N/S | N/S | N/S | N/S | N/S | N/S | N/S
2008-11-08 | 7.3 | 175 | 108 | 762 | 167 | 26.86 | 15.06 | 1.497 | 1.13 | 5.68 | 2.7 | N/S | N/S | N/S | N/S | N/S | 0.008 | N/S | N/S | N/S | N/S | N/S | N/S | N/S | N/S | N/S | N/S | N/S | N/S | N/S | N/S | N/S | N/S | N/S | N/S | N/S | N/S | N/S | N/S | N/S | N/S | N/S | N/S | N/S | N/S | N/S | N/S | N/S | N/S | N/S | N/S | N/S | N/S | N/S | N/S | N/S | N/S | N/S
2008-11-09 | 7.4 | 148 | 95 | 762 | 142 | 26.37 | 16 | 0.414 | 3.94 | 5.47 | 2.8 | N/S | N/S | N/S | N/S | N/S | 0.006 | N/S | N/S | N/S | N/S | N/S | N/S | N/S | N/S | N/S | N/S | N/S | N/S | N/S | N/S | N/S | N/S | N/S | N/S | N/S | N/S | N/S | N/S | N/S | N/S | N/S | N/S | N/S | N/S | N/S | N/S | N/S | N/S | N/S | N/S | N/S | N/S | N/S | N/S | N/S | N/S | N/S
2008-11-10 | 7.3 | 183 | 108 | 786 | 186 | 27.08 | 15.07 | 0.698 | 4.1 | 5.82 | 2.6 | N/S | N/S | 39 | N/S | N/S | 0.007 | N/S | N/S | N/S | N/S | N/S | N/S | N/S | N/S | N/S | N/S | N/S | N/S | N/S | N/S | N/S | N/S | N/S | N/S | N/S | N/S | N/S | N/S | N/S | N/S | N/S | N/S | N/S | N/S | N/S | N/S | N/S | N/S | N/S | N/S | N/S | N/S | N/S | N/S | N/S | N/S | N/S
2008-11-11 | 7.3 | 208 | 120 | 822 | 212 | 29.43 | 16.3 | 0.562 | 3.51 | 6.05 | 2.61 | 148.9 | 1.08 | N/S | N/S | 76.4 | 0.009 | 0.011 | <0.0008 | 0.015 | 0.0594 | <0.0006 | 0.008 | 0.098 | 2.64 | 0.176 | 0.003 | 0.1298 | 0.129 | 0.016 | <0.003 | 0.0031 | 0.158 | <0.009 | <0.0002 | <0.03 | N/S | N/S | N/S | N/S | N/S | N/S | N/S | N/S | N/S | 0.176 | N/S | N/S | N/S | N/S | N/S | N/S | N/S | N/S | N/S | N/S | N/S | N/S
2008-11-12 | 7.3 | 189 | 129 | 836 | 225 | 22.97 | 11.86 | 0.482 | 3.5 | 5.4 | 2.24 | N/S | N/S | N/S | 31 | N/S | 0.007 | N/S | N/S | N/S | N/S | N/S | N/S | N/S | N/S | N/S | N/S | N/S | N/S | N/S | N/S | N/S | N/S | N/S | N/S | N/S | <2 | N/S | N/S | N/S | N/S | N/S | N/S | N/S | N/S | N/S | N/S | N/S | N/S | N/S | N/S | N/S | N/S | N/S | N/S | N/S | N/S | N/S
2008-11-13 | 7.3 | 130 | 75 | 746 | 146 | 23.47 | 13.31 | 0.501 | 3.08 | 4.62 | 1.93 | N/S | N/S | N/S | N/S | N/S | 0.006 | N/S | N/S | N/S | N/S | N/S | N/S | N/S | N/S | N/S | N/S | N/S | N/S | N/S | N/S | N/S | N/S | N/S | N/S | N/S | N/S | N/S | N/S | N/S | N/S | N/S | N/S | N/S | N/S | N/S | N/S | N/S | N/S | N/S | N/S | N/S | N/S | N/S | N/S | N/S | N/S | N/S
2008-11-14 | 7.3 | 147 | 93 | 700 | 134 | 20.18 | 11.88 | 0.542 | 2.73 | 4.17 | 1.6 | N/S | N/S | N/S | N/S | N/S | 0.007 | N/S | N/S | N/S | N/S | N/S | N/S | N/S | N/S | N/S | N/S | N/S | N/S | N/S | N/S | N/S | N/S | N/S | N/S | N/S | N/S | N/S | N/S | N/S | N/S | N/S | N/S | N/S | N/S | N/S | N/S | N/S | N/S | N/S | N/S | N/S | N/S | N/S | N/S | N/S | N/S | N/S
2008-11-15 | 7.2 | 152 | 92 | 728 | 132 | 27.46 | 13.39 | 0.523 | 2.53 | 5.17 | 1.8 | N/S | N/S | N/S | N/S | N/S | 0.007 | N/S | N/S | N/S | N/S | N/S | N/S | N/S | N/S | N/S | N/S | N/S | N/S | N/S | N/S | N/S | N/S | N/S | N/S | N/S | N/S | N/S | N/S | N/S | N/S | N/S | N/S | N/S | N/S | N/S | N/S | N/S | N/S | N/S | N/S | N/S | N/S | N/S | N/S | N/S | N/S | N/S
2008-11-16 | 7.2 | 142 | 106 | 730 | 136 | 23.57 | 14.17 | 0.438 | 3.47 | 4.59 | 1.92 | N/S | N/S | N/S | N/S | N/S | 0.006 | N/S | N/S | N/S | N/S | N/S | N/S | N/S | N/S | N/S | N/S | N/S | N/S | N/S | N/S | N/S | N/S | N/S | N/S | N/S | N/S | N/S | N/S | N/S | N/S | N/S | N/S | N/S | N/S | N/S | N/S | N/S | N/S | N/S | N/S | N/S | N/S | N/S | N/S | N/S | N/S | N/S
2008-11-17 | 7.1 | 150 | 86 | 754 | 158 | 24.46 | 13.71 | 0.608 | 4.34 | 5 | 1.92 | N/S | N/S | 39.9 | N/S | N/S | 0.006 | N/S | N/S | N/S | N/S | N/S | N/S | N/S | N/S | N/S | N/S | N/S | N/S | N/S | N/S | N/S | N/S | N/S | N/S | N/S | N/S | N/S | N/S | N/S | N/S | N/S | N/S | N/S | N/S | N/S | N/S | N/S | N/S | N/S | N/S | N/S | N/S | N/S | N/S | N/S | N/S | N/S
2008-11-18 | 7.3 | 267 | 141 | 950 | 379 | 36.16 | 17.82 | 0.785 | 1.89 | 7.78 | 2.98 | 156.5 | 0.94 | N/S | N/S | 75.6 | 0.009 | 0.006 | 0.001 | 0.017 | 0.0739 | <0.0006 | 0.012 | 0.137 | 4.69 | 0.194 | 0.004 | 0.1944 | 0.402 | 0.037 | <0.003 | 0.0032 | 0.276 | <0.009 | <0.0002 | <0.03 | <2 | N/S | N/S | N/S | N/S | N/S | N/S | N/S | N/S | 0.194 | N/S | N/S | N/S | N/S | N/S | N/S | N/S | N/S | N/S | N/S | N/S | N/S
2008-11-19 | 7.4 | 145 | 110 | 776 | 158 | 26.31 | 15.33 | 0.83 | 2.88 | 5.5 | 3.06 | N/S | N/S | N/S | 33 | N/S | 0.007 | N/S | N/S | N/S | N/S | N/S | N/S | N/S | N/S | N/S | N/S | N/S | N/S | N/S | N/S | N/S | N/S | N/S | N/S | N/S | N/S | N/S | N/S | N/S | N/S | N/S | N/S | N/S | N/S | N/S | N/S | N/S | N/S | N/S | N/S | N/S | N/S | N/S | N/S | N/S | N/S | N/S
2008-11-20 | 7.4 | 151 | 108 | 754 | 137 | 30.27 | 17.45 | 0.586 | 3.55 | 5.45 | 2.55 | N/S | N/S | N/S | N/S | N/S | 0.007 | N/S | N/S | N/S | N/S | N/S | N/S | N/S | N/S | N/S | N/S | N/S | N/S | N/S | N/S | N/S | N/S | N/S | N/S | N/S | N/S | N/S | N/S | N/S | N/S | N/S | N/S | N/S | N/S | N/S | N/S | N/S | N/S | N/S | N/S | N/S | N/S | N/S | N/S | N/S | N/S | N/S
2008-11-21 | 7.4 | 180 | 104 | 748 | 158 | 30.26 | 17.36 | 0.843 | 1.49 | 5.58 | 2.29 | N/S | N/S | N/S | N/S | N/S | 0.014 | N/S | N/S | N/S | N/S | N/S | N/S | N/S | N/S | N/S | N/S | N/S | N/S | N/S | N/S | N/S | N/S | N/S | N/S | N/S | N/S | N/S | N/S | N/S | N/S | N/S | N/S | N/S | N/S | N/S | N/S | N/S | N/S | N/S | N/S | N/S | N/S | N/S | N/S | N/S | N/S | N/S
2008-11-22 | 7.3 | 182 | 120 | 768 | 179 | 27.74 | 17.03 | 1.381 | 0.9 | 5.26 | 2.34 | N/S | N/S | N/S | N/S | N/S | 0.008 | N/S | N/S | N/S | N/S | N/S | N/S | N/S | N/S | N/S | N/S | N/S | N/S | N/S | N/S | N/S | N/S | N/S | N/S | N/S | N/S | N/S | N/S | N/S | N/S | N/S | N/S | N/S | N/S | N/S | N/S | N/S | N/S | N/S | N/S | N/S | N/S | N/S | N/S | N/S | N/S | N/S
2008-11-23 | 7.3 | 154 | 157 | 734 | 158 | 27.63 | 17.25 | 0.538 | 3.52 | 5.18 | 2.33 | N/S | N/S | N/S | N/S | N/S | 0.006 | N/S | N/S | N/S | N/S | N/S | N/S | N/S | N/S | N/S | N/S | N/S | N/S | N/S | N/S | N/S | N/S | N/S | N/S | N/S | N/S | N/S | N/S | N/S | N/S | N/S | N/S | N/S | N/S | N/S | N/S | N/S | N/S | N/S | N/S | N/S | N/S | N/S | N/S | N/S | N/S | N/S
2008-11-24 | 7.3 | 173 | 119 | 782 | 162 | 27.14 | 16.07 | 0.566 | 3.48 | 5.99 | 2.59 | N/S | N/S | 36.8 | N/S | N/S | 0.006 | N/S | N/S | N/S | N/S | N/S | N/S | N/S | N/S | N/S | N/S | N/S | N/S | N/S | N/S | N/S | N/S | N/S | N/S | N/S | N/S | N/S | N/S | N/S | N/S | N/S | N/S | N/S | N/S | N/S | N/S | N/S | N/S | N/S | N/S | N/S | N/S | N/S | N/S | N/S | N/S | N/S
2008-11-25 | 7.3 | 155 | 114 | 784 | 171 | 28.44 | 17.01 | 1.134 | 2.89 | 5.97 | 3.18 | 157.1 | 1 | N/S | N/S | 70.7 | 0.006 | 0.007 | 0.0009 | 0.021 | 0.0474 | <0.0006 | 0.005 | 0.072 | 3 | 0.176 | 0.004 | 0.1062 | 0.105 | 0.019 | 0.003 | 0.0034 | 0.119 | <0.009 | <0.0002 | <0.03 | <2 | N/S | N/S | N/S | N/S | N/S | N/S | N/S | N/S | 0.176 | N/S | N/S | N/S | N/S | N/S | N/S | N/S | N/S | N/S | N/S | N/S | N/S
2008-11-26 | 7.3 | 245 | 143 | 866 | 296 | 29.41 | 17.13 | 0.105 | 0.05 | 6.71 | 2.71 | N/S | N/S | N/S | 42 | N/S | 0.006 | N/S | N/S | N/S | N/S | N/S | N/S | N/S | N/S | N/S | N/S | N/S | N/S | N/S | N/S | N/S | N/S | N/S | N/S | N/S | N/S | N/S | N/S | N/S | N/S | N/S | N/S | N/S | N/S | N/S | N/S | N/S | N/S | N/S | N/S | N/S | N/S | N/S | N/S | N/S | N/S | N/S
2008-11-27 | 7.1 | 212 | 138 | 820 | 250 | 29.56 | 14.75 | 1.347 | 2.4 | 6.03 | 2.56 | N/S | N/S | N/S | N/S | N/S | 0.006 | N/S | N/S | N/S | N/S | N/S | N/S | N/S | N/S | N/S | N/S | N/S | N/S | N/S | N/S | N/S | N/S | N/S | N/S | N/S | N/S | N/S | N/S | N/S | N/S | N/S | N/S | N/S | N/S | N/S | N/S | N/S | N/S | N/S | N/S | N/S | N/S | N/S | N/S | N/S | N/S | N/S
2008-11-28 | 7.2 | 174 | 124 | 750 | 183 | 30.87 | 18.3 | 0.1 | 0.04 | 5.5 | 2.59 | N/S | N/S | N/S | N/S | N/S | 0.006 | N/S | N/S | N/S | N/S | N/S | N/S | N/S | N/S | N/S | N/S | N/S | N/S | N/S | N/S | N/S | N/S | N/S | N/S | N/S | N/S | N/S | N/S | N/S | N/S | N/S | N/S | N/S | N/S | N/S | N/S | N/S | N/S | N/S | N/S | N/S | N/S | N/S | N/S | N/S | N/S | N/S
2008-11-29 | 7.3 | 169 | 117 | 732 | 158 | 29.27 | 17.51 | 1.666 | 1.54 | 5.37 | 2.63 | N/S | N/S | N/S | N/S | N/S | 0.006 | N/S | N/S | N/S | N/S | N/S | N/S | N/S | N/S | N/S | N/S | N/S | N/S | N/S | N/S | N/S | N/S | N/S | N/S | N/S | N/S | N/S | N/S | N/S | N/S | N/S | N/S | N/S | N/S | N/S | N/S | N/S | N/S | N/S | N/S | N/S | N/S | N/S | N/S | N/S | N/S | N/S
2008-11-30 | 7.1 | 182 | 128 | 772 | 196 | 24.57 | 17.59 | 0.836 | 3.2 | 4.82 | 2.67 | N/S | N/S | N/S | N/S | N/S | 0.005 | N/S | N/S | N/S | N/S | N/S | N/S | N/S | N/S | N/S | N/S | N/S | N/S | N/S | N/S | N/S | N/S | N/S | N/S | N/S | N/S | N/S | N/S | N/S | N/S | N/S | N/S | N/S | N/S | N/S | N/S | N/S | N/S | N/S | N/S | N/S | N/S | N/S | N/S | N/S | N/S | N/S
2008-12-01 | 7.4 | 162 | 109 | 888 | 179 | 26.46 | 15.51 | 0.817 | 2.3 | 5.21 | 2.45 | N/S | N/S | 28.5 | N/S | N/S | 0.006 | N/S | N/S | N/S | N/S | N/S | N/S | N/S | N/S | N/S | N/S | N/S | N/S | N/S | N/S | N/S | N/S | N/S | N/S | N/S | N/S | N/S | N/S | N/S | N/S | N/S | N/S | N/S | N/S | N/S | N/S | N/S | N/S | N/S | N/S | N/S | N/S | N/S | N/S | N/S | N/S | N/S
2008-12-02 | 7.2 | 170 | 171 | 902 | 179 | 28.94 | 15.73 | 0.784 | 2.42 | 5.78 | 2.18 | 224.2 | 0.89 | N/S | N/S | 72.2 | 0.006 | 0.009 | <0.0008 | 0.012 | 0.042 | <0.0006 | 0.003 | 0.064 | 1.47 | 0.201 | 0.002 | 0.0904 | 0.039 | 0.011 | <0.003 | 0.0013 | 0.096 | <0.009 | <0.0002 | <0.03 | <2 | N/S | N/S | N/S | 0.015 | 0.0188 | <0.0003 | <0.002 | 0.0046 | 0.201 | 0.002 | 0.0615 | T/X | 0.0094 | <0.004 | <0.0003 | 0.0224 | <0.004 | <0.0002 | <0.02 | N/S | N/S
2008-12-03 | 7.3 | 156 | 118 | 884 | 158 | 25.77 | 16.22 | 0.614 | 2.78 | 5.37 | 2.36 | N/S | N/S | N/S | 37 | N/S | 0.008 | N/S | N/S | N/S | N/S | N/S | N/S | N/S | N/S | N/S | N/S | N/S | N/S | N/S | N/S | N/S | N/S | N/S | N/S | N/S | N/S | N/S | N/S | N/S | N/S | N/S | N/S | N/S | N/S | N/S | N/S | N/S | N/S | N/S | N/S | N/S | N/S | N/S | N/S | N/S | N/S | N/S
2008-12-04 | 7.3 | 140 | T/X | 896 | 138 | 23.09 | 14.95 | 0.547 | 3.39 | 4.41 | 2.15 | N/S | N/S | N/S | N/S | N/S | 0.007 | N/S | N/S | N/S | N/S | N/S | N/S | N/S | N/S | N/S | N/S | N/S | N/S | N/S | N/S | N/S | N/S | N/S | N/S | N/S | N/S | N/S | N/S | N/S | N/S | N/S | N/S | N/S | N/S | N/S | N/S | N/S | N/S | N/S | N/S | N/S | N/S | N/S | N/S | N/S | N/S | N/S
2008-12-05 | 7.4 | 162 | 117 | 882 | 158 | 26.38 | 15.13 | 0.994 | 1.23 | 5.52 | 2.84 | N/S | N/S | N/S | N/S | N/S | 0.007 | N/S | N/S | N/S | N/S | N/S | N/S | N/S | N/S | N/S | N/S | N/S | N/S | N/S | N/S | N/S | N/S | N/S | N/S | N/S | N/S | N/S | N/S | N/S | N/S | N/S | N/S | N/S | N/S | N/S | N/S | N/S | N/S | N/S | N/S | N/S | N/S | N/S | N/S | N/S | N/S | N/S
2008-12-06 | 7.3 | 166 | 114 | 848 | 133 | 30.61 | 15.94 | 0.771 | 2.05 | 5.86 | 0.32 | N/S | N/S | N/S | N/S | N/S | 0.007 | N/S | N/S | N/S | N/S | N/S | N/S | N/S | N/S | N/S | N/S | N/S | N/S | N/S | N/S | N/S | N/S | N/S | N/S | N/S | N/S | N/S | N/S | N/S | N/S | N/S | N/S | N/S | N/S | N/S | N/S | N/S | N/S | N/S | N/S | N/S | N/S | N/S | N/S | N/S | N/S | N/S
2008-12-07 | 7.3 | 216 | 110 | 894 | 183 | 30.96 | 15.94 | 0.576 | 3.55 | 6.47 | 2.6 | N/S | N/S | N/S | N/S | N/S | 0.005 | N/S | N/S | N/S | N/S | N/S | N/S | N/S | N/S | N/S | N/S | N/S | N/S | N/S | N/S | N/S | N/S | N/S | N/S | N/S | N/S | N/S | N/S | N/S | N/S | N/S | N/S | N/S | N/S | N/S | N/S | N/S | N/S | N/S | N/S | N/S | N/S | N/S | N/S | N/S | N/S | N/S
2008-12-08 | 7.3 | 197 | 134 | 862 | 200 | 28.24 | 16.61 | 1.105 | 1.82 | 5.98 | 2.7 | N/S | N/S | 28.8 | N/S | N/S | 0.006 | N/S | N/S | N/S | N/S | N/S | N/S | N/S | N/S | N/S | N/S | N/S | N/S | N/S | N/S | N/S | N/S | N/S | N/S | N/S | N/S | N/S | N/S | N/S | N/S | N/S | N/S | N/S | N/S | N/S | N/S | N/S | N/S | N/S | N/S | N/S | N/S | N/S | N/S | N/S | N/S | N/S
2008-12-09 | 7.1 | 198 | 125 | 936 | 287 | 24.07 | 10.84 | 0.42 | 2.01 | 5.19 | 1.37 | 230.6 | 0.7 | N/S | N/S | 66.7 | 0.007 | 0.008 | 0.0009 | 0.017 | 0.0555 | 0.0008 | 0.005 | 0.074 | 2.41 | 0.23 | 0.01 | 0.1001 | 0.147 | 0.019 | <0.003 | 0.0024 | 0.145 | <0.009 | <0.0002 | <0.03 | <2 | N/S | N/S | N/S | N/S | N/S | N/S | N/S | N/S | 0.23 | N/S | N/S | N/S | N/S | N/S | N/S | N/S | N/S | N/S | N/S | N/S | N/S
2008-12-10 | 7.5 | 119 | 81 | 948 | 133 | 17.47 | 8.98 | 0.41 | 2.75 | 3.53 | 1.31 | N/S | N/S | N/S | 30 | N/S | 0.005 | N/S | N/S | N/S | N/S | N/S | N/S | N/S | N/S | N/S | N/S | N/S | N/S | N/S | N/S | N/S | N/S | N/S | N/S | N/S | N/S | N/S | N/S | N/S | N/S | N/S | N/S | N/S | N/S | N/S | N/S | N/S | N/S | N/S | N/S | N/S | N/S | N/S | N/S | N/S | N/S | N/S
2008-12-11 | 7.4 | 124 | 82 | 966 | 126 | 19.39 | 10.89 | 0.519 | 2.34 | 3.37 | 1.46 | N/S | N/S | N/S | N/S | N/S | 0.005 | N/S | N/S | N/S | N/S | N/S | N/S | N/S | N/S | N/S | N/S | N/S | N/S | N/S | N/S | N/S | N/S | N/S | N/S | N/S | N/S | N/S | N/S | N/S | N/S | N/S | N/S | N/S | N/S | N/S | N/S | N/S | N/S | N/S | N/S | N/S | N/S | N/S | N/S | N/S | N/S | N/S
2008-12-12 | 7.3 | 144 | 79 | 924 | 146 | 24.24 | 10.86 | 0.563 | 1.63 | 4.57 | 1.65 | N/S | N/S | N/S | N/S | N/S | 0.007 | N/S | N/S | N/S | N/S | N/S | N/S | N/S | N/S | N/S | N/S | N/S | N/S | N/S | N/S | N/S | N/S | N/S | N/S | N/S | N/S | N/S | N/S | N/S | N/S | N/S | N/S | N/S | N/S | N/S | N/S | N/S | N/S | N/S | N/S | N/S | N/S | N/S | N/S | N/S | N/S | N/S
2008-12-13 | 7.5 | 192 | 95 | 936 | 204 | 26.47 | 12.11 | 0.903 | 0.18 | 5.5 | 1.95 | N/S | N/S | N/S | N/S | N/S | 0.005 | N/S | N/S | N/S | N/S | N/S | N/S | N/S | N/S | N/S | N/S | N/S | N/S | N/S | N/S | N/S | N/S | N/S | N/S | N/S | N/S | N/S | N/S | N/S | N/S | N/S | N/S | N/S | N/S | N/S | N/S | N/S | N/S | N/S | N/S | N/S | N/S | N/S | N/S | N/S | N/S | N/S
2008-12-14 | 7.4 | 396 | 188 | 1569 | 833 | 39.99 | 7.53 | 0.254 | 0.96 | 10.23 | 1.35 | N/S | N/S | N/S | N/S | N/S | 0.003 | N/S | N/S | N/S | N/S | N/S | N/S | N/S | N/S | N/S | N/S | N/S | N/S | N/S | N/S | N/S | N/S | N/S | N/S | N/S | N/S | N/S | N/S | N/S | N/S | N/S | N/S | N/S | N/S | N/S | N/S | N/S | N/S | N/S | N/S | N/S | N/S | N/S | N/S | N/S | N/S | N/S
2008-12-15 | 7.5 | 143 | 78 | 958 | 134 | 15.47 | 7.27 | 0.325 | 2.54 | 3.31 | 1 | N/S | N/S | 25.6 | N/S | N/S | 0.004 | N/S | N/S | N/S | N/S | N/S | N/S | N/S | N/S | N/S | N/S | N/S | N/S | N/S | N/S | N/S | N/S | N/S | N/S | N/S | N/S | N/S | N/S | N/S | N/S | N/S | N/S | N/S | N/S | N/S | N/S | N/S | N/S | N/S | N/S | N/S | N/S | N/S | N/S | N/S | N/S | N/S
2008-12-16 | 7.4 | 136 | 99 | 958 | 148 | 20.78 | 10.62 | 0.514 | 2.88 | 4.03 | 1.69 | 240.1 | 0.71 | N/S | N/S | 70.7 | 0.004 | 0.007 | <0.0008 | 0.009 | 0.0523 | <0.0006 | 0.003 | 0.038 | 1.54 | 0.104 | 0.003 | 0.0825 | 0.053 | 0.007 | <0.003 | 0.0009 | 0.069 | <0.009 | <0.0002 | <0.03 | <2 | N/S | N/S | N/S | N/R | N/R | N/R | N/R | N/R | 0.104 | N/R | N/R | N/S | N/R | N/R | N/R | N/R | N/S | N/S | N/S | N/S | N/S
2008-12-17 | 7.5 | 140 | 111 | 912 | 128 | 18.73 | 12.22 | 0.705 | 3.23 | 3.92 | 1.71 | N/S | N/S | N/S | 19 | N/S | 0.004 | N/S | N/S | N/S | N/S | N/S | N/S | N/S | N/S | N/S | N/S | N/S | N/S | N/S | N/S | N/S | N/S | N/S | N/S | N/S | N/S | N/S | N/S | N/S | N/S | N/S | N/S | N/S | N/S | N/S | N/S | N/S | N/S | N/S | N/S | N/S | N/S | N/S | N/S | N/S | N/S | N/S
2008-12-18 | 7.5 | 216 | 127 | 1073 | 256 | 22.79 | 13.26 | 0.576 | 3.97 | 5.09 | 1.86 | N/S | N/S | N/S | N/S | N/S | 0.005 | N/S | N/S | N/S | N/S | N/S | N/S | N/S | N/S | N/S | N/S | N/S | N/S | N/S | N/S | N/S | N/S | N/S | N/S | N/S | N/S | N/S | N/S | N/S | N/S | N/S | N/S | N/S | N/S | N/S | N/S | N/S | N/S | N/S | N/S | N/S | N/S | N/S | N/S | N/S | N/S | N/S
2008-12-19 | 7.4 | 149 | 103 | 928 | 128 | 26.06 | 13.26 | 0.901 | 0.91 | 4.34 | 1.82 | N/S | N/S | N/S | N/S | N/S | 0.006 | N/S | N/S | N/S | N/S | N/S | N/S | N/S | N/S | N/S | N/S | N/S | N/S | N/S | N/S | N/S | N/S | N/S | N/S | N/S | N/S | N/S | N/S | N/S | N/S | N/S | N/S | N/S | N/S | N/S | N/S | N/S | N/S | N/S | N/S | N/S | N/S | N/S | N/S | N/S | N/S | N/S
2008-12-20 | 7.5 | 140 | 86 | 956 | 142 | 26.66 | 14.74 | 1.052 | 1.12 | 4.47 | 1.98 | N/S | N/S | N/S | N/S | N/S | 0.006 | N/S | N/S | N/S | N/S | N/S | N/S | N/S | N/S | N/S | N/S | N/S | N/S | N/S | N/S | N/S | N/S | N/S | N/S | N/S | N/S | N/S | N/S | N/S | N/S | N/S | N/S | N/S | N/S | N/S | N/S | N/S | N/S | N/S | N/S | N/S | N/S | N/S | N/S | N/S | N/S | N/S
2008-12-21 | 7.5 | 135 | 103 | 944 | 132 | 26.35 | 15.1 | 0.683 | 2.27 | 4.65 | 2.01 | N/S | N/S | N/S | N/S | N/S | 0.005 | N/S | N/S | N/S | N/S | N/S | N/S | N/S | N/S | N/S | N/S | N/S | N/S | N/S | N/S | N/S | N/S | N/S | N/S | N/S | N/S | N/S | N/S | N/S | N/S | N/S | N/S | N/S | N/S | N/S | N/S | N/S | N/S | N/S | N/S | N/S | N/S | N/S | N/S | N/S | N/S | N/S
2008-12-22 | 7.4 | 194 | 131 | 1009 | 190 | 27.34 | 15.08 | 0.711 | 2.71 | 5.19 | 2.41 | N/S | N/S | 39.9 | N/S | N/S | 0.005 | N/S | N/S | N/S | N/S | N/S | N/S | N/S | N/S | N/S | N/S | N/S | N/S | N/S | N/S | N/S | N/S | N/S | N/S | N/S | N/S | N/S | N/S | N/S | N/S | N/S | N/S | N/S | N/S | N/S | N/S | N/S | N/S | N/S | N/S | N/S | N/S | N/S | N/S | N/S | N/S | N/S
2008-12-23 | 7.5 | 162 | 118 | 956 | 150 | 27.04 | 16.2 | 0.66 | 2.27 | 4.9 | 2.37 | 222.6 | 0.9 | N/S | N/S | 75.5 | 0.005 | 0.006 | 0.0009 | 0.013 | 0.0456 | <0.0006 | 0.004 | 0.053 | 1.95 | 0.07 | 0.004 | 0.0963 | 0.069 | 0.014 | <0.003 | 0.0022 | 0.096 | <0.009 | <0.0002 | <0.03 | N/R | N/S | N/S | N/S | N/S | N/S | N/S | N/S | N/S | 0.07 | N/S | N/S | N/S | N/S | N/S | N/S | N/S | N/S | N/S | N/S | N/S | N/S
2008-12-24 | 7.4 | 169 | 123 | 1018 | 154 | 28.82 | 14.75 | 1.326 | 0.16 | 5.2 | 2.17 | N/S | N/S | N/S | 32 | N/S | 0.007 | N/S | N/S | N/S | N/S | N/S | N/S | N/S | N/S | N/S | N/S | N/S | N/S | N/S | N/S | N/S | N/S | N/S | N/S | N/S | N/S | N/S | N/S | N/S | N/S | N/S | N/S | N/S | N/S | N/S | N/S | N/S | N/S | N/S | N/S | N/S | N/S | N/S | N/S | N/S | N/S | N/S
2008-12-25 | 6.9 | 166 | 122 | 1059 | 225 | 26.83 | 15.99 | 0.395 | 2.6 | 5.4 | 0.17 | N/S | N/S | N/S | N/S | N/S | 0.005 | N/S | N/S | N/S | N/S | N/S | N/S | N/S | N/S | N/S | N/S | N/S | N/S | N/S | N/S | N/S | N/S | N/S | N/S | N/S | N/S | N/S | N/S | N/S | N/S | N/S | N/S | N/S | N/S | N/S | N/S | N/S | N/S | N/S | N/S | N/S | N/S | N/S | N/S | N/S | N/S | N/S
2008-12-26 | 7.2 | 211 | 147 | 1058 | 246 | 35.43 | 17.94 | 0.071 | 0.02 | 5.73 | 0.94 | N/S | N/S | N/S | N/S | N/S | 0.004 | N/S | N/S | N/S | N/S | N/S | N/S | N/S | N/S | N/S | N/S | N/S | N/S | N/S | N/S | N/S | N/S | N/S | N/S | N/S | N/S | N/S | N/S | N/S | N/S | N/S | N/S | N/S | N/S | N/S | N/S | N/S | N/S | N/S | N/S | N/S | N/S | N/S | N/S | N/S | N/S | N/S
2008-12-27 | 7.4 | 96 | 61 | 978 | 162 | 11.64 | 4.11 | 0.258 | 1.84 | 2.39 | 0.47 | N/S | N/S | N/S | N/S | N/S | 0.002 | N/S | N/S | N/S | N/S | N/S | N/S | N/S | N/S | N/S | N/S | N/S | N/S | N/S | N/S | N/S | N/S | N/S | N/S | N/S | N/S | N/S | N/S | N/S | N/S | N/S | N/S | N/S | N/S | N/S | N/S | N/S | N/S | N/S | N/S | N/S | N/S | N/S | N/S | N/S | N/S | N/S
2008-12-28 | 7.6 | 77 | 57 | 976 | 96 | 9.82 | 4.74 | 0.214 | 2.75 | 1.85 | 0.37 | N/S | N/S | N/S | N/S | N/S | <0.002 | N/S | N/S | N/S | N/S | N/S | N/S | N/S | N/S | N/S | N/S | N/S | N/S | N/S | N/S | N/S | N/S | N/S | N/S | N/S | N/S | N/S | N/S | N/S | N/S | N/S | N/S | N/S | N/S | N/S | N/S | N/S | N/S | N/S | N/S | N/S | N/S | N/S | N/S | N/S | N/S | N/S
2008-12-29 | 7.5 | 105 | 68 | 1017 | 88 | 16.51 | 7.33 | 0.288 | 2.26 | 2.77 | 0.95 | N/S | N/S | 21 | N/S | N/S | 0.002 | N/S | N/S | N/S | N/S | N/S | N/S | N/S | N/S | N/S | N/S | N/S | N/S | N/S | N/S | N/S | N/S | N/S | N/S | N/S | N/S | N/S | N/S | N/S | N/S | N/S | N/S | N/S | N/S | N/S | N/S | N/S | N/S | N/S | N/S | N/S | N/S | N/S | N/S | N/S | N/S | N/S
2008-12-30 | 7.4 | 122 | 72 | 1050 | 106 | 17.12 | 9.28 | 0.355 | 2 | 3.14 | 1.24 | 274.7 | 0.5 | N/S | N/S | 74.4 | 0.004 | 0.003 | 0.0008 | 0.019 | 0.0409 | <0.0006 | <0.003 | 0.014 | 0.37 | 0.079 | <0.002 | 0.0669 | 0.058 | 0.003 | <0.003 | 0.0007 | 0.042 | <0.009 | <0.0002 | <0.03 | <2 | N/S | N/S | N/S | N/S | N/S | N/S | N/S | N/S | 0.079 | N/S | N/S | N/S | N/S | N/S | N/S | N/S | N/S | N/S | N/S | N/S | N/S
2008-12-31 | 7.5 | 137 | 86 | 980 | 120 | 19.35 | 11.09 | 0.794 | 0.44 | 3.6 | 1.44 | N/S | N/S | N/S | 18 | N/S | 0.003 | N/S | N/S | N/S | N/S | N/S | N/S | N/S | N/S | N/S | N/S | N/S | N/S | N/S | N/S | N/S | N/S | N/S | N/S | N/S | N/S | N/S | N/S | N/S | N/S | N/S | N/S | N/S | N/S | N/S | N/S | N/S | N/S | N/S | N/S | N/S | N/S | N/S | N/S | N/S | N/S | N/S
MDL |  | 2 | 2 | 6 | 2 | 0.06 | 0.03 | 0.003 | 0.02 | 0.02 | 0.02 | 0.3 | 0.04 | 1.2 | 1 | 0.6 | 0.002 | 0.002 | 0.0008 | 0.004 | 0.0007 | 0.0006 | 0.003 | 0.002 | 0.04 | 0.006 | 0.002 | 0.0007 | 0.05 | 0.002 | 0.003 | 0.0006 | 0.007 | 0.009 | 0.0002 | 0.03 | 2 |  |  |  | 0.004 | 0.0002 | 0.0003 | 0.002 | 0.0005 | 0.006 | 0.002 | 0.0002 | 0.05 | 0.0007 | 0.004 | 0.0003 | 0.0005 | 0.004 | 0.0002 | 0.02
MDL After April 30, 2008 |  | 2 | 2 | 6 | 2 | 0.06 | 0.03 | 0.003 | 0.02 | 0.02 | 0.02 | 0.3 | 0.04 | 1.2 | 1 | 0.6 | 0.002 | 0.002 | 0.0008 | 0.004 | 0.0007 | 0.0006 | 0.003 | 0.002 | 0.04 | 0.006 | 0.002 | 0.0007 | 0.02 | 0.002 | 0.003 | 0.0006 | 0.007 | 0.009 | 0.0002 | 0.03 | 2 |  |  |  | 0.004 | 0.0002 | 0.0003 | 0.002 | 0.0005 | 0.006 | 0.002 | 0.0002 | 0.02 | 0.0007 | 0.004 | 0.0003 | 0.0005 | 0.004 | 0.0002 | 0.02
Observations | 366 | 366 | 364 | 366 | 366 | 366 | 366 | 366 | 366 | 366 | 197 | 53 | 53 | 52 | 53 | 53 | 366 | 53 | 53 | 53 | 53 | 53 | 53 | 53 | 53 | 53 | 53 | 53 | 53 | 53 | 53 | 53 | 53 | 53 | 53 | 53 | 52 |  |  |  | 12 | 12 | 12 | 12 | 12 | 53 | 12 | 12 | 5 | 12 | 12 | 12 | 12 | 12 | 12 | 12
Minimum | 6.6 | 63 | 31 | 614 | 72 | 6.63 | 2.21 | 0.026 | <0.02 | 1.63 | 0.17 | 134.2 | 0.5 | 10.9 | 10 | 49.5 | <0.002 | 0.002 | <0.0008 | 0.008 | 0.0377 | <0.0006 | <0.003 | 0.014 | 0.37 | 0.07 | <0.002 | 0.059 | 0.039 | 0.003 | <0.003 | <0.0006 | 0.042 | <0.009 | <0.0002 | <0.03 | <2 |  |  |  | 0.008 | 0.0089 | <0.0003 | <0.002 | 0.0013 | 0.07 | <0.002 | 0.0444 | <0.02 | 0.0025 | <0.004 | <0.0003 | 0.0072 | <0.004 | <0.0002 | <0.02
Mean | 7.3 | 171 | 102.3 | 950 | 208 | 26.22 | 14.08 | 0.606 | <2.10 | 6.03 | 2.52 | 223.4 | 1.16 | 30.9 | 27 | 78.3 | <0.008 | 0.008 | <0.0012 | 0.017 | 0.06 | <0.0007 | <0.009 | 0.084 | 4.04 | 0.185 | <0.005 | 0.1062 | 0.22 | 0.015 | <0.005 | <0.0023 | 0.128 | <0.009 | <0.0002 | <0.03 | <2 |  |  |  | 0.018 | 0.0194 | <0.0003 | <0.002 | 0.0054 | 0.185 | <0.002 | 0.0623 | <0.04 | 0.0077 | <0.004 | <0.0003 | 0.0203 | <0.004 | <0.0002 | <0.02
Maximum | 7.6 | 953 | 394 | 2657 | 2146 | 81.3 | 24.27 | 2.1 | 4.8 | 44.32 | 5.48 | 410 | 2.32 | 46.8 | 42 | 107 | 0.025 | 0.012 | 0.0025 | 0.032 | 0.2543 | 0.003 | 0.07 | 0.445 | 31.6 | 1.491 | 0.041 | 0.3091 | 1.356 | 0.058 | 0.025 | 0.0108 | 0.569 | <0.009 | 0.002 | 0.03 | 3 |  |  |  | 0.032 | 0.0342 | 0.0003 | <0.002 | 0.0118 | 1.491 | 0.004 | 0.1032 | <0.05 | 0.0204 | <0.004 | 0.0004 | 0.0267 | <0.004 | <0.0002 | 0.02
Std Dev | 0.1 | 72 | 34 | 198 | 161 | 7.23 | 3.26 | 0.338 | 1.11 | 3.23 | 0.89 | 76 | 0.37 | 8 | 8 | 12.1 | 0.002 | 0.003 | 0.0004 | 0.006 | 0.0319 | 0.0004 | 0.01 | 0.062 | 5.34 | 0.192 | 0.005 | 0.0507 | 0.2486 | 0.008 | 0.004 | 0.0016 | 0.081 | 0 | 0.0002 | 0 | 0 |  |  |  | 0.006 | 0.0092 | 0 | 0 | 0.0032 | 0.192 | 0.001 | 0.0153 | 0.02 | 0.0046 | 0 | 0 | 0.0057 | 0 | 0 | 0
January 5, 2008 JERAW CBOD5 T/X: No inhibitor added
January 7, 14, 21, 28 2008 FOG: Batch failed QA standard; Analysis exempt from rerun.
January 16 - February 7, 2008 TKN, Tot Phos, Sol Phos: Manufacturer recalled mercuric oxide used in analysis digestion.
April 25, 2008 BOD5, CBOD5: Batch failed QA standard; Analysis exempt from rerun.
November 28, 2008 CBOD5: No inhibitor added.
November 24 FOG: Batch failed QA standard; Analysis exempt from rerun.
December 4, 2008 CBOD T/X: Inappropriate dilutions.
Note on AD372: grunwaldp: The Hg MDL depends on the instrument used to run the analysis.
Note on AX372: grunwaldp: The Hg MDL depends on the instrument used to run the analysis.

## Egan Raw 2009
|  | BOD5 | CBOD5 | TS | SS | TKN | NH3-N | NO2-N | NO3-N | P-TOT | P-SOL | Cl | F | FOG | Phenol-Man | SO4 | CN (COMP) | CN (GRAB) | WAD CN | As | Ba | Cd | Cr_Tot | Cu | Fe_Tot | Fe_Sol | Pb | Mn | Hg | Ni | Se | Ag | Zn | Sb | Be | Tl | Cr_+6 | Ca | Mg | Hardness | As Sol | Ba Sol | Cd Sol | Cr Sol | Cu Sol | Fe Sol | Pb Sol | Mn Sol | Hg sol | Ni Sol | Se Sol | Ag Sol | Zn Sol | Sb Sol | Be Sol | Tl Sol | Ca Sol | Mg Sol
Date | pH | MG/L | MG/L | MG/L | MG/L | MG/L | MG/L | MG/L | MG/L | MG/L | MG/L | mg/L | mg/L | mg/L | ug/L | mg/L |  |  | mg/L | mg/L | mg/L | mg/L | mg/L | mg/L | mg/L | mg/L | mg/L | mg/L | ug/l | mg/L | mg/L | mg/L | mg/L | mg/L | mg/L | mg/L | ug/L | mg/L | mg/L | mg/L CaCO3 | mg/L | mg/L | mg/L | mg/L | mg/L | mg/L | mg/L | mg/L | mg/L | mg/L | mg/L | mg/L | mg/l | mg/L | mg/L | mg/L | mg/L | mg/L
2009-01-01 | 7.5 | 146 | 94 | 962 | 130 | 22.51 | 12.34 | 0.28 | 1.51 | 3.81 | 1.54 | N/S | N/S | N/S | N/S | N/S | 0.004 | N/S | N/S | N/S | N/S | N/S | N/S | N/S | N/S | N/S | N/S | N/S | N/S | N/S | N/S | N/S | N/S | N/S | N/S | N/S | N/S | N/S | N/S | N/S | N/S | N/S | N/S | N/S | N/S | N/S | N/S | N/S | N/S | N/S | N/S | N/S | N/S | N/S | N/S | N/S | N/S | N/S
2009-01-02 | 7.5 | 177 | 111 | 988 | 154 | 23.59 | 14.04 | 0.464 | 0.37 | 4.36 | 1.69 | N/S | N/S | N/S | N/S | N/S | 0.005 | N/S | N/S | N/S | N/S | N/S | N/S | N/S | N/S | N/S | N/S | N/S | N/S | N/S | N/S | N/S | N/S | N/S | N/S | N/S | N/S | N/S | N/S | N/S | N/S | N/S | N/S | N/S | N/S | N/S | N/S | N/S | N/S | N/S | N/S | N/S | N/S | N/S | N/S | N/S | N/S | N/S
2009-01-03 | 7.5 | 215 | 140 | 988 | 188 | 30.7 | 13.64 | 0.801 | 0.24 | 5.45 | 2.14 | N/S | N/S | N/S | N/S | N/S | 0.006 | N/S | N/S | N/S | N/S | N/S | N/S | N/S | N/S | N/S | N/S | N/S | N/S | N/S | N/S | N/S | N/S | N/S | N/S | N/S | N/S | N/S | N/S | N/S | N/S | N/S | N/S | N/S | N/S | N/S | N/S | N/S | N/S | N/S | N/S | N/S | N/S | N/S | N/S | N/S | N/S | N/S
2009-01-04 | 7.5 | 217 | 143 | 1016 | 200 | 30.07 | 14.31 | 0.038 | <0.02 | 5.96 | 2.51 | N/S | N/S | N/S | N/S | N/S | 0.006 | N/S | N/S | N/S | N/S | N/S | N/S | N/S | N/S | N/S | N/S | N/S | N/S | N/S | N/S | N/S | N/S | N/S | N/S | N/S | N/S | N/S | N/S | N/S | N/S | N/S | N/S | N/S | N/S | N/S | N/S | N/S | N/S | N/S | N/S | N/S | N/S | N/S | N/S | N/S | N/S | N/S
2009-01-05 | 7.5 | 165 | T/X | 970 | 144 | 25.85 | 15.19 | 0.407 | 2.01 | 5.26 | 2.03 | N/S | N/S | 36.2 | N/S | N/S | 0.004 | N/S | N/S | N/S | N/S | N/S | N/S | N/S | N/S | N/S | N/S | N/S | N/S | N/S | N/S | N/S | N/S | N/S | N/S | N/S | N/S | N/S | N/S | N/S | N/S | N/S | N/S | N/S | N/S | N/S | N/S | N/S | N/S | N/S | N/S | N/S | N/S | N/S | N/S | N/S | N/S | N/S
2009-01-06 | 7.5 | 202 | 127 | 950 | 184 | 29.01 | 15.26 | 0.296 | 1.74 | 5.71 | 2.7 | 225.3 | 0.75 | N/S | N/S | 68.3 | 0.005 | 0.005 | 0.0013 | 0.027 | 0.0601 | <0.0006 | 0.003 | 0.067 | 2.1 | 0.182 | 0.013 | 0.1076 | 0.123 | 0.005 | 0.004 | 0.0023 | 0.112 | <0.009 | <0.0002 | <0.03 | 2 | N/S | N/S | N/S | 0.024 | 0.0237 | <0.0003 | <0.002 | 0.0125 | 0.182 | 0.002 | 0.0619 | T/X | 0.0039 | <0.004 | <0.0003 | 0.0279 | <0.004 | <0.0002 | <0.02 | N/S | N/S
2009-01-07 | 7.4 | 153 | 89 | 928 | 132 | 23.64 | 15.77 | 0.537 | 2.5 | 4.93 | 2.48 | N/S | N/S | N/S | 26 | N/S | 0.006 | N/S | N/S | N/S | N/S | N/S | N/S | N/S | N/S | N/S | N/S | N/S | N/S | N/S | N/S | N/S | N/S | N/S | N/S | N/S | N/S | N/S | N/S | N/S | N/S | N/S | N/S | N/S | N/S | N/S | N/S | N/S | N/S | N/S | N/S | N/S | N/S | N/S | N/S | N/S | N/S | N/S
2009-01-08 | 7.5 | 144 | 91 | 944 | 132 | 23.92 | 16.04 | 0.442 | 2.73 | 4.78 | 2.4 | N/S | N/S | N/S | N/S | N/S | 0.006 | N/S | N/S | N/S | N/S | N/S | N/S | N/S | N/S | N/S | N/S | N/S | N/S | N/S | N/S | N/S | N/S | N/S | N/S | N/S | N/S | N/S | N/S | N/S | N/S | N/S | N/S | N/S | N/S | N/S | N/S | N/S | N/S | N/S | N/S | N/S | N/S | N/S | N/S | N/S | N/S | N/S
2009-01-09 | 7.4 | 179 | 105 | 912 | 156 | 33.14 | 16.54 | 0.151 | 0.03 | 6.14 | 2.61 | N/S | N/S | N/S | N/S | N/S | 0.007 | N/S | N/S | N/S | N/S | N/S | N/S | N/S | N/S | N/S | N/S | N/S | N/S | N/S | N/S | N/S | N/S | N/S | N/S | N/S | N/S | N/S | N/S | N/S | N/S | N/S | N/S | N/S | N/S | N/S | N/S | N/S | N/S | N/S | N/S | N/S | N/S | N/S | N/S | N/S | N/S | N/S
2009-01-10 | 7.3 | 160 | 85 | 916 | 150 | 22.77 | 11.19 | 0.726 | 5.16 | 5.25 | 2.56 | N/S | N/S | N/S | N/S | N/S | 0.006 | N/S | N/S | N/S | N/S | N/S | N/S | N/S | N/S | N/S | N/S | N/S | N/S | N/S | N/S | N/S | N/S | N/S | N/S | N/S | N/S | N/S | N/S | N/S | N/S | N/S | N/S | N/S | N/S | N/S | N/S | N/S | N/S | N/S | N/S | N/S | N/S | N/S | N/S | N/S | N/S | N/S
2009-01-11 | 7.4 | 158 | 101 | 940 | 134 | 26.77 | 16.1 | 0.473 | 2.86 | 5.21 | 2.82 | N/S | N/S | N/S | N/S | N/S | 0.006 | N/S | N/S | N/S | N/S | N/S | N/S | N/S | N/S | N/S | N/S | N/S | N/S | N/S | N/S | N/S | N/S | N/S | N/S | N/S | N/S | N/S | N/S | N/S | N/S | N/S | N/S | N/S | N/S | N/S | N/S | N/S | N/S | N/S | N/S | N/S | N/S | N/S | N/S | N/S | N/S | N/S
2009-01-12 | 7.3 | 153 | 108 | 916 | 154 | 25.57 | 16.36 | 0.418 | 2.91 | 5.94 | 2.49 | N/S | N/S | 38.8 | N/S | N/S | 0.007 | N/S | N/S | N/S | N/S | N/S | N/S | N/S | N/S | N/S | N/S | N/S | N/S | N/S | N/S | N/S | N/S | N/S | N/S | N/S | N/S | N/S | N/S | N/S | N/S | N/S | N/S | N/S | N/S | N/S | N/S | N/S | N/S | N/S | N/S | N/S | N/S | N/S | N/S | N/S | N/S | N/S
2009-01-13 | 7.6 | 210 | 110 | 976 | 194 | 30.54 | 18.01 | 0.61 | 2.16 | 5.75 | 3.17 | 238.9 | 0.93 | N/S | N/S | 83.5 | 0.008 | 0.008 | 0.0013 | 0.016 | 0.0489 | <0.0006 | 0.004 | 0.062 | 1.61 | 0.15 | 0.002 | 0.1012 | 0.122 | 0.017 | 0.006 | 0.0016 | 0.101 | <0.009 | <0.0002 | <0.03 | <2 | N/S | N/S | N/S | N/S | N/S | N/S | N/S | N/S | 0.15 | N/S | N/S | N/S | N/S | N/S | N/S | N/S | N/S | N/S | N/S | N/S | N/S
2009-01-14 | 7.3 | 160 | 92 | 958 | 182 | 26.35 | 17.02 | 0.609 | 2.6 | 6.33 | 2.83 | N/S | N/S | N/S | 30 | N/S | 0.007 | N/S | N/S | N/S | N/S | N/S | N/S | N/S | N/S | N/S | N/S | N/S | N/S | N/S | N/S | N/S | N/S | N/S | N/S | N/S | N/S | N/S | N/S | N/S | N/S | N/S | N/S | N/S | N/S | N/S | N/S | N/S | N/S | N/S | N/S | N/S | N/S | N/S | N/S | N/S | N/S | N/S
2009-01-15 | 7.4 | 177 | 107 | 976 | 172 | 29.77 | 16.88 | 0.613 | 2.52 | 6.34 | T/X | N/S | N/S | N/S | N/S | N/S | 0.008 | N/S | N/S | N/S | N/S | N/S | N/S | N/S | N/S | N/S | N/S | N/S | N/S | N/S | N/S | N/S | N/S | N/S | N/S | N/S | N/S | N/S | N/S | N/S | N/S | N/S | N/S | N/S | N/S | N/S | N/S | N/S | N/S | N/S | N/S | N/S | N/S | N/S | N/S | N/S | N/S | N/S
2009-01-16 | 7.4 | 222 | 172 | 946 | 272 | 34.04 | 17.63 | 0.03 | <0.02 | 7 | T/X | N/S | N/S | N/S | N/S | N/S | 0.009 | N/S | N/S | N/S | N/S | N/S | N/S | N/S | N/S | N/S | N/S | N/S | N/S | N/S | N/S | N/S | N/S | N/S | N/S | N/S | N/S | N/S | N/S | N/S | N/S | N/S | N/S | N/S | N/S | N/S | N/S | N/S | N/S | N/S | N/S | N/S | N/S | N/S | N/S | N/S | N/S | N/S
2009-01-17 | 7 | 173 | 122 | 870 | 158 | 29.17 | 16.45 | 1.31 | 0.22 | 5.32 | T/X | N/S | N/S | N/S | N/S | N/S | 0.007 | N/S | N/S | N/S | N/S | N/S | N/S | N/S | N/S | N/S | N/S | N/S | N/S | N/S | N/S | N/S | N/S | N/S | N/S | N/S | N/S | N/S | N/S | N/S | N/S | N/S | N/S | N/S | N/S | N/S | N/S | N/S | N/S | N/S | N/S | N/S | N/S | N/S | N/S | N/S | N/S | N/S
2009-01-18 | 7.2 | 164 | 115 | 860 | 152 | 28.51 | 16.81 | 1.113 | 1.89 | 5.18 | T/X | N/S | N/S | N/S | N/S | N/S | 0.006 | N/S | N/S | N/S | N/S | N/S | N/S | N/S | N/S | N/S | N/S | N/S | N/S | N/S | N/S | N/S | N/S | N/S | N/S | N/S | N/S | N/S | N/S | N/S | N/S | N/S | N/S | N/S | N/S | N/S | N/S | N/S | N/S | N/S | N/S | N/S | N/S | N/S | N/S | N/S | N/S | N/S
2009-01-19 | 7.5 | 161 | 105 | 882 | 144 | 35.6 | 17.47 | 0.782 | 2.03 | 7.29 | T/X | N/S | N/S | 48.7 | N/S | N/S | 0.006 | N/S | N/S | N/S | N/S | N/S | N/S | N/S | N/S | N/S | N/S | N/S | N/S | N/S | N/S | N/S | N/S | N/S | N/S | N/S | N/S | N/S | N/S | N/S | N/S | N/S | N/S | N/S | N/S | N/S | N/S | N/S | N/S | N/S | N/S | N/S | N/S | N/S | N/S | N/S | N/S | N/S
2009-01-20 | 7.2 | 155 | 115 | 886 | 152 | 28.5 | 17.86 | 0.589 | 2.44 | 5.87 | 3.19 | 212.7 | 1.52 | N/S | N/S | 72 | 0.006 | 0.008 | 0.0009 | 0.025 | 0.043 | <0.0006 | 0.004 | 0.054 | 1.12 | 0.211 | <0.002 | 0.077 | 0.102 | 0.015 | 0.015 | 0.0015 | 0.092 | <0.009 | <0.0002 | <0.03 | <2 | N/S | N/S | N/S | N/S | N/S | N/S | N/S | N/S | 0.211 | N/S | N/S | N/S | N/S | N/S | N/S | N/S | N/S | N/S | N/S | N/S | N/S
2009-01-21 | 7.2 | 176 | 120 | 934 | 184 | 32.67 | 17.63 | 0.655 | 3.02 | 6.88 | T/X | N/S | N/S | N/S | 34 | N/S | 0.006 | N/S | N/S | N/S | N/S | N/S | N/S | N/S | N/S | N/S | N/S | N/S | N/S | N/S | N/S | N/S | N/S | N/S | N/S | N/S | N/S | N/S | N/S | N/S | N/S | N/S | N/S | N/S | N/S | N/S | N/S | N/S | N/S | N/S | N/S | N/S | N/S | N/S | N/S | N/S | N/S | N/S
2009-01-22 | 7.4 | 133 | 97 | 882 | 148 | 25.75 | 17.55 | 0.624 | 2.55 | 5.62 | T/X | N/S | N/S | N/S | N/S | N/S | 0.009 | N/S | N/S | N/S | N/S | N/S | N/S | N/S | N/S | N/S | N/S | N/S | N/S | N/S | N/S | N/S | N/S | N/S | N/S | N/S | N/S | N/S | N/S | N/S | N/S | N/S | N/S | N/S | N/S | N/S | N/S | N/S | N/S | N/S | N/S | N/S | N/S | N/S | N/S | N/S | N/S | N/S
2009-01-23 | 7.3 | 174 | 113 | 892 | 180 | 29.21 | 17.26 | 1.012 | 0.54 | 6.63 | T/X | N/S | N/S | N/S | N/S | N/S | 0.009 | N/S | N/S | N/S | N/S | N/S | N/S | N/S | N/S | N/S | N/S | N/S | N/S | N/S | N/S | N/S | N/S | N/S | N/S | N/S | N/S | N/S | N/S | N/S | N/S | N/S | N/S | N/S | N/S | N/S | N/S | N/S | N/S | N/S | N/S | N/S | N/S | N/S | N/S | N/S | N/S | N/S
2009-01-24 | 7.4 | 169 | 111 | 832 | 150 | 29.45 | 16.8 | 1.182 | 0.48 | 6.37 | T/X | N/S | N/S | N/S | N/S | N/S | 0.008 | N/S | N/S | N/S | N/S | N/S | N/S | N/S | N/S | N/S | N/S | N/S | N/S | N/S | N/S | N/S | N/S | N/S | N/S | N/S | N/S | N/S | N/S | N/S | N/S | N/S | N/S | N/S | N/S | N/S | N/S | N/S | N/S | N/S | N/S | N/S | N/S | N/S | N/S | N/S | N/S | N/S
2009-01-25 | 7.4 | 175 | 126 | 876 | 188 | 31.55 | 16.99 | 1.305 | 1.55 | 6.97 | T/X | N/S | N/S | N/S | N/S | N/S | 0.006 | N/S | N/S | N/S | N/S | N/S | N/S | N/S | N/S | N/S | N/S | N/S | N/S | N/S | N/S | N/S | N/S | N/S | N/S | N/S | N/S | N/S | N/S | N/S | N/S | N/S | N/S | N/S | N/S | N/S | N/S | N/S | N/S | N/S | N/S | N/S | N/S | N/S | N/S | N/S | N/S | N/S
2009-01-26 | 7.3 | 184 | 128 | 862 | 190 | 31.65 | 17.53 | 0.537 | 2.64 | 7.29 | T/X | N/S | N/S | 47.1 | N/S | N/S | 0.006 | N/S | N/S | N/S | N/S | N/S | N/S | N/S | N/S | N/S | N/S | N/S | N/S | N/S | N/S | N/S | N/S | N/S | N/S | N/S | N/S | N/S | N/S | N/S | N/S | N/S | N/S | N/S | N/S | N/S | N/S | N/S | N/S | N/S | N/S | N/S | N/S | N/S | N/S | N/S | N/S | N/S
2009-01-27 | 7.2 | 231 | 145 | 954 | 317 | 35.56 | 16.53 | 0.357 | 4.17 | 8.37 | 3.2 | 184.6 | 1.07 | N/S | N/S | 75.8 | 0.006 | 0.009 | <0.0008 | 0.019 | 0.0655 | <0.0006 | 0.01 | 0.098 | 2.36 | 0.16 | 0.008 | 0.1088 | 0.247 | 0.02 | <0.003 | 0.002 | 0.173 | <0.009 | <0.0002 | <0.03 | <2 | N/S | N/S | N/S | N/S | N/S | N/S | N/S | N/S | 0.16 | N/S | N/S | N/S | N/S | N/S | N/S | N/S | N/S | N/S | N/S | N/S | N/S
2009-01-28 | 7.3 | 176 | 134 | 854 | 188 | 28.39 | 17.26 | 0.362 | 3.6 | 7.1 | N/S | N/S | N/S | N/S | 42 | N/S | 0.006 | N/S | N/S | N/S | N/S | N/S | N/S | N/S | N/S | N/S | N/S | N/S | N/S | N/S | N/S | N/S | N/S | N/S | N/S | N/S | N/S | N/S | N/S | N/S | N/S | N/S | N/S | N/S | N/S | N/S | N/S | N/S | N/S | N/S | N/S | N/S | N/S | N/S | N/S | N/S | N/S | N/S
2009-01-29 | 7.4 | 143 | 110 | 826 | 152 | 28.75 | 17.68 | 0.442 | 3.2 | 6.26 | N/S | N/S | N/S | N/S | N/S | N/S | 0.005 | N/S | N/S | N/S | N/S | N/S | N/S | N/S | N/S | N/S | N/S | N/S | N/S | N/S | N/S | N/S | N/S | N/S | N/S | N/S | N/S | N/S | N/S | N/S | N/S | N/S | N/S | N/S | N/S | N/S | N/S | N/S | N/S | N/S | N/S | N/S | N/S | N/S | N/S | N/S | N/S | N/S
2009-01-30 | 7.3 | 150 | 108 | 806 | 146 | 27.84 | 17.32 | 0.843 | 1.8 | 6.2 | N/S | N/S | N/S | N/S | N/S | N/S | 0.008 | N/S | N/S | N/S | N/S | N/S | N/S | N/S | N/S | N/S | N/S | N/S | N/S | N/S | N/S | N/S | N/S | N/S | N/S | N/S | N/S | N/S | N/S | N/S | N/S | N/S | N/S | N/S | N/S | N/S | N/S | N/S | N/S | N/S | N/S | N/S | N/S | N/S | N/S | N/S | N/S | N/S
2009-01-31 | 7.4 | 203 | 113 | 816 | 164 | 28.4 | 16.61 | 1.15 | 0.86 | 6.13 | N/S | N/S | N/S | N/S | N/S | N/S | 0.007 | N/S | N/S | N/S | N/S | N/S | N/S | N/S | N/S | N/S | N/S | N/S | N/S | N/S | N/S | N/S | N/S | N/S | N/S | N/S | N/S | N/S | N/S | N/S | N/S | N/S | N/S | N/S | N/S | N/S | N/S | N/S | N/S | N/S | N/S | N/S | N/S | N/S | N/S | N/S | N/S | N/S
2009-02-01 | 7.3 | 181 | 120 | 842 | 172 | 29.86 | 16.98 | 0.827 | 2.05 | 6.58 | N/S | N/S | N/S | N/S | N/S | N/S | 0.008 | N/S | N/S | N/S | N/S | N/S | N/S | N/S | N/S | N/S | N/S | N/S | N/S | N/S | N/S | N/S | N/S | N/S | N/S | N/S | N/S | N/S | N/S | N/S | N/S | N/S | N/S | N/S | N/S | N/S | N/S | N/S | N/S | N/S | N/S | N/S | N/S | N/S | N/S | N/S | N/S | N/S
2009-02-02 | 7.4 | 209 | 148 | 904 | 225 | 27.52 | 17.23 | 0.492 | 3.13 | 6.79 | N/S | N/S | N/S | 45.9 | N/S | N/S | 0.006 | N/S | N/S | N/S | N/S | N/S | N/S | N/S | N/S | N/S | N/S | N/S | N/S | N/S | N/S | N/S | N/S | N/S | N/S | N/S | N/S | N/S | N/S | N/S | N/S | N/S | N/S | N/S | N/S | N/S | N/S | N/S | N/S | N/S | N/S | N/S | N/S | N/S | N/S | N/S | N/S | N/S
2009-02-03 | 7.3 | 195 | 138 | 848 | 192 | 29.58 | 17.64 | 0.433 | 2.8 | 6.68 | 3.64 | 189.1 | 1.05 | N/S | N/S | 76.7 | 0.007 | 0.008 | 0.0012 | 0.026 | 0.0382 | <0.0006 | 0.004 | 0.061 | 1.33 | 0.164 | 0.003 | 0.0839 | 0.107 | 0.014 | 0.006 | 0.0018 | 0.098 | <0.009 | <0.0002 | <0.03 | <2 | N/S | N/S | N/S | 0.03 | 0.0168 | 0.0012 | <0.002 | 0.0111 | 0.164 | 0.003 | 0.0543 | T/X | 0.0101 | <0.004 | <0.0003 | 0.0293 | <0.004 | <0.0002 | <0.02 | N/S | N/S
2009-02-04 | 7.3 | 279 | 164 | 926 | 300 | 46.36 | 23.56 | 0.97 | 0.54 | 9.64 | N/S | N/S | N/S | N/S | 36 | N/S | 0.007 | N/S | N/S | N/S | N/S | N/S | N/S | N/S | N/S | N/S | N/S | N/S | N/S | N/S | N/S | N/S | N/S | N/S | N/S | N/S | N/S | N/S | N/S | N/S | N/S | N/S | N/S | N/S | N/S | N/S | N/S | N/S | N/S | N/S | N/S | N/S | N/S | N/S | N/S | N/S | N/S | N/S
2009-02-05 | 7.2 | 196 | 136 | 862 | 208 | 31.44 | 16.33 | 0.487 | 3.09 | 6.77 | N/S | N/S | N/S | N/S | N/S | N/S | 0.006 | N/S | N/S | N/S | N/S | N/S | N/S | N/S | N/S | N/S | N/S | N/S | N/S | N/S | N/S | N/S | N/S | N/S | N/S | N/S | N/S | N/S | N/S | N/S | N/S | N/S | N/S | N/S | N/S | N/S | N/S | N/S | N/S | N/S | N/S | N/S | N/S | N/S | N/S | N/S | N/S | N/S
2009-02-06 | 7.1 | 224 | 136 | 922 | 246 | 30.02 | 16.8 | 1.117 | 0.27 | 6.61 | N/S | N/S | N/S | N/S | N/S | N/S | 0.007 | N/S | N/S | N/S | N/S | N/S | N/S | N/S | N/S | N/S | N/S | N/S | N/S | N/S | N/S | N/S | N/S | N/S | N/S | N/S | N/S | N/S | N/S | N/S | N/S | N/S | N/S | N/S | N/S | N/S | N/S | N/S | N/S | N/S | N/S | N/S | N/S | N/S | N/S | N/S | N/S | N/S
2009-02-07 | 7.2 | 221 | 151 | 1092 | 280 | 30.21 | 11.42 | 0.973 | 1.38 | 6.18 | N/S | N/S | N/S | N/S | N/S | N/S | 0.007 | N/S | N/S | N/S | N/S | N/S | N/S | N/S | N/S | N/S | N/S | N/S | N/S | N/S | N/S | N/S | N/S | N/S | N/S | N/S | N/S | N/S | N/S | N/S | N/S | N/S | N/S | N/S | N/S | N/S | N/S | N/S | N/S | N/S | N/S | N/S | N/S | N/S | N/S | N/S | N/S | N/S
2009-02-08 | 7.4 | 139 | 84 | 1133 | 142 | 18.91 | 10.27 | 0.383 | 2.53 | 3.95 | N/S | N/S | N/S | N/S | N/S | N/S | 0.004 | N/S | N/S | N/S | N/S | N/S | N/S | N/S | N/S | N/S | N/S | N/S | N/S | N/S | N/S | N/S | N/S | N/S | N/S | N/S | N/S | N/S | N/S | N/S | N/S | N/S | N/S | N/S | N/S | N/S | N/S | N/S | N/S | N/S | N/S | N/S | N/S | N/S | N/S | N/S | N/S | N/S
2009-02-09 | 7.6 | 143 | 84 | 1178 | 134 | 22.19 | 10.75 | 0.354 | 2.84 | 5.09 | N/S | N/S | N/S | 20.5 | N/S | N/S | 0.004 | N/S | N/S | N/S | N/S | N/S | N/S | N/S | N/S | N/S | N/S | N/S | N/S | N/S | N/S | N/S | N/S | N/S | N/S | N/S | N/S | N/S | N/S | N/S | N/S | N/S | N/S | N/S | N/S | N/S | N/S | N/S | N/S | N/S | N/S | N/S | N/S | N/S | N/S | N/S | N/S | N/S
2009-02-10 | 7.4 | 119 | 71 | 1238 | 124 | 13.59 | 8.9 | 0.315 | 2.61 | 3.2 | 2.09 | 416.7 | 0.73 | N/S | N/S | 71.2 | 0.005 | 0.005 | 0.0016 | 0.01 | 0.0463 | <0.0006 | <0.003 | 0.035 | 0.76 | 0.111 | 0.004 | 0.0589 | 0.067 | 0.018 | <0.003 | 0.0008 | 0.068 | <0.009 | <0.0002 | <0.03 | <2 | N/S | N/S | N/S | N/S | N/S | N/S | N/S | N/S | 0.111 | N/S | N/S | N/S | N/S | N/S | N/S | N/S | N/S | N/S | N/S | N/S | N/S
2009-02-11 | 7.4 | 108 | 76 | 1276 | 122 | 15.1 | 7.65 | 0.286 | 2.49 | 3.48 | N/S | N/S | N/S | N/S | 18 | N/S | 0.005 | N/S | N/S | N/S | N/S | N/S | N/S | N/S | N/S | N/S | N/S | N/S | N/S | N/S | N/S | N/S | N/S | N/S | N/S | N/S | N/S | N/S | N/S | N/S | N/S | N/S | N/S | N/S | N/S | N/S | N/S | N/S | N/S | N/S | N/S | N/S | N/S | N/S | N/S | N/S | N/S | N/S
2009-02-12 | 7.7 | 88 | 54 | 1193 | 96 | 14.27 | 7.58 | 0.305 | 2.47 | 3.07 | N/S | N/S | N/S | N/S | N/S | N/S | 0.004 | N/S | N/S | N/S | N/S | N/S | N/S | N/S | N/S | N/S | N/S | N/S | N/S | N/S | N/S | N/S | N/S | N/S | N/S | N/S | N/S | N/S | N/S | N/S | N/S | N/S | N/S | N/S | N/S | N/S | N/S | N/S | N/S | N/S | N/S | N/S | N/S | N/S | N/S | N/S | N/S | N/S
2009-02-13 | 7.5 | 167 | 90 | 1167 | 179 | 19.59 | 9.15 | 0.795 | 0.84 | 4.37 | N/S | N/S | N/S | N/S | N/S | N/S | 0.005 | N/S | N/S | N/S | N/S | N/S | N/S | N/S | N/S | N/S | N/S | N/S | N/S | N/S | N/S | N/S | N/S | N/S | N/S | N/S | N/S | N/S | N/S | N/S | N/S | N/S | N/S | N/S | N/S | N/S | N/S | N/S | N/S | N/S | N/S | N/S | N/S | N/S | N/S | N/S | N/S | N/S
2009-02-14 | 7.5 | 162 | 88 | 1123 | 148 | 20.24 | 10.42 | 0.744 | 1.06 | 4.16 | N/S | N/S | N/S | N/S | N/S | N/S | 0.005 | N/S | N/S | N/S | N/S | N/S | N/S | N/S | N/S | N/S | N/S | N/S | N/S | N/S | N/S | N/S | N/S | N/S | N/S | N/S | N/S | N/S | N/S | N/S | N/S | N/S | N/S | N/S | N/S | N/S | N/S | N/S | N/S | N/S | N/S | N/S | N/S | N/S | N/S | N/S | N/S | N/S
2009-02-15 | 7.5 | 145 | 101 | 1126 | 126 | 21.27 | 11.25 | 0.364 | 2.39 | 4.33 | N/S | N/S | N/S | N/S | N/S | N/S | 0.005 | N/S | N/S | N/S | N/S | N/S | N/S | N/S | N/S | N/S | N/S | N/S | N/S | N/S | N/S | N/S | N/S | N/S | N/S | N/S | N/S | N/S | N/S | N/S | N/S | N/S | N/S | N/S | N/S | N/S | N/S | N/S | N/S | N/S | N/S | N/S | N/S | N/S | N/S | N/S | N/S | N/S
2009-02-16 | 7.4 | 127 | 81 | 1089 | 118 | 20.83 | 12.22 | 0.493 | 2.55 | 4.52 | N/S | N/S | N/S | 27.1 | N/S | N/S | 0.004 | N/S | N/S | N/S | N/S | N/S | N/S | N/S | N/S | N/S | N/S | N/S | N/S | N/S | N/S | N/S | N/S | N/S | N/S | N/S | N/S | N/S | N/S | N/S | N/S | N/S | N/S | N/S | N/S | N/S | N/S | N/S | N/S | N/S | N/S | N/S | N/S | N/S | N/S | N/S | N/S | N/S
2009-02-17 | 7.5 | 135 | 90 | 1004 | 118 | 22.8 | 12.5 | 0.519 | 3.27 | 4.74 | 2.48 | 269.5 | 0.96 | N/S | N/S | 79 | 0.006 | 0.006 | <0.0008 | 0.023 | 0.0528 | <0.0006 | 0.004 | 0.057 | 0.97 | 0.138 | 0.002 | 0.078 | 0.076 | 0.011 | 0.004 | 0.0007 | 0.077 | <0.009 | <0.0002 | <0.03 | 2 | N/S | N/S | N/S | N/S | N/S | N/S | N/S | N/S | 0.138 | N/S | N/S | N/S | N/S | N/S | N/S | N/S | N/S | N/S | N/S | N/S | N/S
2009-02-18 | 7.2 | 164 | 89 | 1072 | 170 | 25.49 | 12.52 | 0.6 | 3.56 | 5.74 | N/S | N/S | N/S | N/S | 33 | N/S | 0.006 | N/S | N/S | N/S | N/S | N/S | N/S | N/S | N/S | N/S | N/S | N/S | N/S | N/S | N/S | N/S | N/S | N/S | N/S | N/S | N/S | N/S | N/S | N/S | N/S | N/S | N/S | N/S | N/S | N/S | N/S | N/S | N/S | N/S | N/S | N/S | N/S | N/S | N/S | N/S | N/S | N/S
2009-02-19 | 7.5 | 143 | 97 | 1043 | 130 | 25.67 | 13.5 | 0.505 | 2.96 | 4.86 | N/S | N/S | N/S | N/S | N/S | N/S | 0.006 | N/S | N/S | N/S | N/S | N/S | N/S | N/S | N/S | N/S | N/S | N/S | N/S | N/S | N/S | N/S | N/S | N/S | N/S | N/S | N/S | N/S | N/S | N/S | N/S | N/S | N/S | N/S | N/S | N/S | N/S | N/S | N/S | N/S | N/S | N/S | N/S | N/S | N/S | N/S | N/S | N/S
2009-02-20 | 7.4 | 163 | 88 | 1016 | 126 | 26.98 | 13.4 | 0.799 | 1.64 | 4.8 | N/S | N/S | N/S | N/S | N/S | N/S | 0.006 | N/S | N/S | N/S | N/S | N/S | N/S | N/S | N/S | N/S | N/S | N/S | N/S | N/S | N/S | N/S | N/S | N/S | N/S | N/S | N/S | N/S | N/S | N/S | N/S | N/S | N/S | N/S | N/S | N/S | N/S | N/S | N/S | N/S | N/S | N/S | N/S | N/S | N/S | N/S | N/S | N/S
2009-02-21 | 7.4 | 187 | 123 | 1039 | 178 | 30.04 | 13.95 | 0.717 | 1.85 | 6.07 | N/S | N/S | N/S | N/S | N/S | N/S | 0.006 | N/S | N/S | N/S | N/S | N/S | N/S | N/S | N/S | N/S | N/S | N/S | N/S | N/S | N/S | N/S | N/S | N/S | N/S | N/S | N/S | N/S | N/S | N/S | N/S | N/S | N/S | N/S | N/S | N/S | N/S | N/S | N/S | N/S | N/S | N/S | N/S | N/S | N/S | N/S | N/S | N/S
2009-02-22 | 7.4 | 141 | 100 | 1007 | 138 | 25.27 | 14.22 | 0.482 | 2.83 | 4.87 | N/S | N/S | N/S | N/S | N/S | N/S | 0.005 | N/S | N/S | N/S | N/S | N/S | N/S | N/S | N/S | N/S | N/S | N/S | N/S | N/S | N/S | N/S | N/S | N/S | N/S | N/S | N/S | N/S | N/S | N/S | N/S | N/S | N/S | N/S | N/S | N/S | N/S | N/S | N/S | N/S | N/S | N/S | N/S | N/S | N/S | N/S | N/S | N/S
2009-02-23 | 7.6 | 159 | 115 | 1008 | 146 | 23.78 | 14.7 | 0.528 | 2.68 | 5.54 | N/S | N/S | N/S | 31.5 | N/S | N/S | 0.006 | N/S | N/S | N/S | N/S | N/S | N/S | N/S | N/S | N/S | N/S | N/S | N/S | N/S | N/S | N/S | N/S | N/S | N/S | N/S | N/S | N/S | N/S | N/S | N/S | N/S | N/S | N/S | N/S | N/S | N/S | N/S | N/S | N/S | N/S | N/S | N/S | N/S | N/S | N/S | N/S | N/S
2009-02-24 | 7.3 | 179 | 127 | 986 | 196 | 26.71 | 14.58 | 0.763 | 2.99 | 6.1 | 3.22 | 246.4 | 1.1 | N/S | N/S | 80.8 | 0.006 | 0.007 | <0.0008 | 0.029 | 0.0582 | <0.0006 | 0.004 | 0.068 | 1.36 | 0.154 | 0.004 | 0.0924 | 0.139 | 0.012 | 0.006 | 0.0011 | 0.113 | <0.009 | <0.0002 | <0.03 | <2 | N/S | N/S | N/S | N/S | N/S | N/S | N/S | N/S | 0.154 | N/S | N/S | N/S | N/S | N/S | N/S | N/S | N/S | N/S | N/S | N/S | N/S
2009-02-25 | 7.4 | 171 | 105 | 1084 | 217 | 26.55 | 14.56 | 0.678 | 2.81 | 6.51 | N/S | N/S | N/S | N/S | 40 | N/S | 0.006 | N/S | N/S | N/S | N/S | N/S | N/S | N/S | N/S | N/S | N/S | N/S | N/S | N/S | N/S | N/S | N/S | N/S | N/S | N/S | N/S | N/S | N/S | N/S | N/S | N/S | N/S | N/S | N/S | N/S | N/S | N/S | N/S | N/S | N/S | N/S | N/S | N/S | N/S | N/S | N/S | N/S
2009-02-26 | 7.3 | 212 | 129 | 1180 | 292 | 25.61 | 11.85 | 0.422 | 2.47 | 5.96 | N/S | N/S | N/S | N/S | N/S | N/S | 0.006 | N/S | N/S | N/S | N/S | N/S | N/S | N/S | N/S | N/S | N/S | N/S | N/S | N/S | N/S | N/S | N/S | N/S | N/S | N/S | N/S | N/S | N/S | N/S | N/S | N/S | N/S | N/S | N/S | N/S | N/S | N/S | N/S | N/S | N/S | N/S | N/S | N/S | N/S | N/S | N/S | N/S
2009-02-27 | 7.4 | 124 | 82 | 966 | 144 | 17.54 | 7.19 | 0.263 | 1.8 | 2.71 | N/S | N/S | N/S | N/S | N/S | N/S | <0.002 | N/S | N/S | N/S | N/S | N/S | N/S | N/S | N/S | N/S | N/S | N/S | N/S | N/S | N/S | N/S | N/S | N/S | N/S | N/S | N/S | N/S | N/S | N/S | N/S | N/S | N/S | N/S | N/S | N/S | N/S | N/S | N/S | N/S | N/S | N/S | N/S | N/S | N/S | N/S | N/S | N/S
2009-02-28 | 7.6 | 135 | 86 | 994 | 130 | 17.19 | 8.58 | 0.316 | 1.77 | 3.42 | N/S | N/S | N/S | N/S | N/S | N/S | 0.004 | N/S | N/S | N/S | N/S | N/S | N/S | N/S | N/S | N/S | N/S | N/S | N/S | N/S | N/S | N/S | N/S | N/S | N/S | N/S | N/S | N/S | N/S | N/S | N/S | N/S | N/S | N/S | N/S | N/S | N/S | N/S | N/S | N/S | N/S | N/S | N/S | N/S | N/S | N/S | N/S | N/S
2009-03-01 | 7.3 | 113 | 86 | 990 | 102 | 19.3 | 10.28 | 0.29 | 2.04 | 3.65 | N/S | N/S | N/S | N/S | N/S | N/S | 0.004 | N/S | N/S | N/S | N/S | N/S | N/S | N/S | N/S | N/S | N/S | N/S | N/S | N/S | N/S | N/S | N/S | N/S | N/S | N/S | N/S | N/S | N/S | N/S | N/S | N/S | N/S | N/S | N/S | N/S | N/S | N/S | N/S | N/S | N/S | N/S | N/S | N/S | N/S | N/S | N/S | N/S
2009-03-02 | 7.4 | 159 | 101 | 1006 | 120 | 22.53 | 11.77 | 0.404 | 2.59 | 4.8 | N/S | N/S | N/S | 31.4 | N/S | N/S | 0.005 | N/S | N/S | N/S | N/S | N/S | N/S | N/S | N/S | N/S | N/S | N/S | N/S | N/S | N/S | N/S | N/S | N/S | N/S | N/S | N/S | N/S | N/S | N/S | N/S | N/S | N/S | N/S | N/S | N/S | N/S | N/S | N/S | N/S | N/S | N/S | N/S | N/S | N/S | N/S | N/S | N/S
2009-03-03 | 7.4 | 187 | 130 | 1075 | 221 | 28.48 | 12.7 | 0.4 | 2.53 | 5.45 | 2.17 | 248.6 | 0.74 | N/S | N/S | 82.1 | 0.007 | 0.007 | <0.0008 | 0.028 | 0.0352 | <0.0006 | <0.003 | 0.027 | 0.58 | 0.134 | 0.003 | 0.0739 | 0.166 | 0.008 | <0.003 | <0.0006 | 0.049 | <0.009 | <0.0002 | <0.03 | <2 | N/S | N/S | N/S | 0.028 | 0.0268 | <0.0003 | <0.002 | 0.0115 | 0.134 | <0.002 | 0.0666 | T/X | 0.0056 | <0.004 | <0.0003 | 0.023 | <0.004 | <0.0002 | <0.02 | N/S | N/S
2009-03-04 | 7.5 | 168 | 110 | 1062 | 179 | 27.51 | 13.43 | 0.404 | 2.76 | 6.2 | N/S | N/S | N/S | N/S | 31 | N/S | 0.006 | N/S | N/S | N/S | N/S | N/S | N/S | N/S | N/S | N/S | N/S | N/S | N/S | N/S | N/S | N/S | N/S | N/S | N/S | N/S | N/S | N/S | N/S | N/S | N/S | N/S | N/S | N/S | N/S | N/S | N/S | N/S | N/S | N/S | N/S | N/S | N/S | N/S | N/S | N/S | N/S | N/S
2009-03-05 | 7.4 | 169 | 87 | 1003 | 180 | 22.98 | 13.57 | 0.429 | 2.87 | 5.31 | N/S | N/S | N/S | N/S | N/S | N/S | 0.006 | N/S | N/S | N/S | N/S | N/S | N/S | N/S | N/S | N/S | N/S | N/S | N/S | N/S | N/S | N/S | N/S | N/S | N/S | N/S | N/S | N/S | N/S | N/S | N/S | N/S | N/S | N/S | N/S | N/S | N/S | N/S | N/S | N/S | N/S | N/S | N/S | N/S | N/S | N/S | N/S | N/S
2009-03-06 | 7.4 | 152 | 99 | 1071 | 166 | 23.32 | 13.49 | 0.766 | 0.81 | 5.19 | N/S | N/S | N/S | N/S | N/S | N/S | 0.006 | N/S | N/S | N/S | N/S | N/S | N/S | N/S | N/S | N/S | N/S | N/S | N/S | N/S | N/S | N/S | N/S | N/S | N/S | N/S | N/S | N/S | N/S | N/S | N/S | N/S | N/S | N/S | N/S | N/S | N/S | N/S | N/S | N/S | N/S | N/S | N/S | N/S | N/S | N/S | N/S | N/S
2009-03-07 | 7.3 | 180 | 103 | 1176 | 230 | 25.52 | 10.62 | 0.791 | 1.49 | 5.05 | N/S | N/S | N/S | N/S | N/S | N/S | 0.006 | N/S | N/S | N/S | N/S | N/S | N/S | N/S | N/S | N/S | N/S | N/S | N/S | N/S | N/S | N/S | N/S | N/S | N/S | N/S | N/S | N/S | N/S | N/S | N/S | N/S | N/S | N/S | N/S | N/S | N/S | N/S | N/S | N/S | N/S | N/S | N/S | N/S | N/S | N/S | N/S | N/S
2009-03-08 | 7.3 | 76 | 51 | 858 | 114 | 10.27 | 4.21 | 0.197 | 2.26 | 2.21 | N/S | N/S | N/S | N/S | N/S | N/S | 0.003 | N/S | N/S | N/S | N/S | N/S | N/S | N/S | N/S | N/S | N/S | N/S | N/S | N/S | N/S | N/S | N/S | N/S | N/S | N/S | N/S | N/S | N/S | N/S | N/S | N/S | N/S | N/S | N/S | N/S | N/S | N/S | N/S | N/S | N/S | N/S | N/S | N/S | N/S | N/S | N/S | N/S
2009-03-09 | 7.5 | 95 | 52 | 908 | 92 | 10.89 | 5.28 | 0.191 | 3.09 | 2.4 | N/S | N/S | N/S | 19.1 | N/S | N/S | 0.003 | N/S | N/S | N/S | N/S | N/S | N/S | N/S | N/S | N/S | N/S | N/S | N/S | N/S | N/S | N/S | N/S | N/S | N/S | N/S | N/S | N/S | N/S | N/S | N/S | N/S | N/S | N/S | N/S | N/S | N/S | N/S | N/S | N/S | N/S | N/S | N/S | N/S | N/S | N/S | N/S | N/S
2009-03-10 | 7.5 | 112 | 51 | 894 | 146 | 14.44 | 4.93 | 0.237 | 3.46 | 3.16 | 1.12 | 245 | 0.46 | N/S | N/S | 72.8 | 0.003 | 0.003 | <0.0008 | 0.023 | 0.0339 | <0.0006 | <0.003 | 0.017 | 0.46 | 0.071 | <0.002 | 0.0441 | 0.103 | 0.005 | <0.003 | <0.0006 | 0.024 | <0.009 | <0.0002 | <0.03 | <2 | N/S | N/S | N/S | N/S | N/S | N/S | N/S | N/S | 0.071 | N/S | N/S | N/S | N/S | N/S | N/S | N/S | N/S | N/S | N/S | N/S | N/S
2009-03-11 | 7.5 | 195 | 78 | 1103 | 258 | 19.29 | 7 | 0.333 | 3.17 | 4.64 | N/S | N/S | N/S | N/S | 13 | N/S | 0.005 | N/S | N/S | N/S | N/S | N/S | N/S | N/S | N/S | N/S | N/S | N/S | N/S | N/S | N/S | N/S | N/S | N/S | N/S | N/S | N/S | N/S | N/S | N/S | N/S | N/S | N/S | N/S | N/S | N/S | N/S | N/S | N/S | N/S | N/S | N/S | N/S | N/S | N/S | N/S | N/S | N/S
2009-03-12 | 7.4 | 111 | 58 | 1017 | 116 | 17.04 | 8.02 | 0.274 | 3.41 | 3.42 | N/S | N/S | N/S | N/S | N/S | N/S | 0.004 | N/S | N/S | N/S | N/S | N/S | N/S | N/S | N/S | N/S | N/S | N/S | N/S | N/S | N/S | N/S | N/S | N/S | N/S | N/S | N/S | N/S | N/S | N/S | N/S | N/S | N/S | N/S | N/S | N/S | N/S | N/S | N/S | N/S | N/S | N/S | N/S | N/S | N/S | N/S | N/S | N/S
2009-03-13 | 7.5 | 114 | 92 | 1013 | 102 | 17.06 | 9.76 | 0.586 | 2 | 3.28 | N/S | N/S | N/S | N/S | N/S | N/S | 0.005 | N/S | N/S | N/S | N/S | N/S | N/S | N/S | N/S | N/S | N/S | N/S | N/S | N/S | N/S | N/S | N/S | N/S | N/S | N/S | N/S | N/S | N/S | N/S | N/S | N/S | N/S | N/S | N/S | N/S | N/S | N/S | N/S | N/S | N/S | N/S | N/S | N/S | N/S | N/S | N/S | N/S
2009-03-14 | 7.3 | 152 | 94 | 1015 | 148 | 17.9 | 9.79 | 0.688 | 1.51 | 3.57 | N/S | N/S | N/S | N/S | N/S | N/S | 0.005 | N/S | N/S | N/S | N/S | N/S | N/S | N/S | N/S | N/S | N/S | N/S | N/S | N/S | N/S | N/S | N/S | N/S | N/S | N/S | N/S | N/S | N/S | N/S | N/S | N/S | N/S | N/S | N/S | N/S | N/S | N/S | N/S | N/S | N/S | N/S | N/S | N/S | N/S | N/S | N/S | N/S
2009-03-15 | 7.5 | 128 | 90 | 976 | 110 | 20.21 | 11.46 | 0.346 | 2.46 | 3.89 | N/S | N/S | N/S | N/S | N/S | N/S | 0.004 | N/S | N/S | N/S | N/S | N/S | N/S | N/S | N/S | N/S | N/S | N/S | N/S | N/S | N/S | N/S | N/S | N/S | N/S | N/S | N/S | N/S | N/S | N/S | N/S | N/S | N/S | N/S | N/S | N/S | N/S | N/S | N/S | N/S | N/S | N/S | N/S | N/S | N/S | N/S | N/S | N/S
2009-03-16 | 7.5 | 135 | 94 | 944 | 126 | 21.32 | 12.95 | 0.458 | 2.48 | 4.7 | N/S | N/S | N/S | 25.9 | N/S | N/S | 0.005 | N/S | N/S | N/S | N/S | N/S | N/S | N/S | N/S | N/S | N/S | N/S | N/S | N/S | N/S | N/S | N/S | N/S | N/S | N/S | N/S | N/S | N/S | N/S | N/S | N/S | N/S | N/S | N/S | N/S | N/S | N/S | N/S | N/S | N/S | N/S | N/S | N/S | N/S | N/S | N/S | N/S
2009-03-17 | 7.2 | 248 | 100 | 1103 | 283 | 32.15 | 13.13 | 0.589 | 3.09 | 8.01 | 2.28 | 234.9 | 0.84 | N/S | N/S | 85 | 0.007 | 0.005 | 0.0008 | 0.032 | 0.0839 | <0.0006 | 0.007 | 0.096 | 3.15 | 0.127 | 0.009 | 0.1846 | 0.265 | 0.016 | 0.003 | 0.0021 | 0.125 | <0.009 | <0.0002 | <0.03 | <2 | N/S | N/S | N/S | N/S | N/S | N/S | N/S | N/S | 0.127 | N/S | N/S | N/S | N/S | N/S | N/S | N/S | N/S | N/S | N/S | N/S | N/S
2009-03-18 | 7.3 | 192 | 114 | 1007 | 108 | 30.67 | 14.36 | 0.508 | 2.76 | 7.16 | N/S | N/S | N/S | N/S | 34 | N/S | 0.007 | N/S | N/S | N/S | N/S | N/S | N/S | N/S | N/S | N/S | N/S | N/S | N/S | N/S | N/S | N/S | N/S | N/S | N/S | N/S | N/S | N/S | N/S | N/S | N/S | N/S | N/S | N/S | N/S | N/S | N/S | N/S | N/S | N/S | N/S | N/S | N/S | N/S | N/S | N/S | N/S | N/S
2009-03-19 | 7.5 | 159 | 83 | 990 | 180 | 24.52 | 14.26 | 0.469 | 2.83 | 5.47 | N/S | N/S | N/S | N/S | N/S | N/S | 0.007 | N/S | N/S | N/S | N/S | N/S | N/S | N/S | N/S | N/S | N/S | N/S | N/S | N/S | N/S | N/S | N/S | N/S | N/S | N/S | N/S | N/S | N/S | N/S | N/S | N/S | N/S | N/S | N/S | N/S | N/S | N/S | N/S | N/S | N/S | N/S | N/S | N/S | N/S | N/S | N/S | N/S
2009-03-20 | 7.2 | 221 | 91 | 998 | 208 | 28.22 | 13.91 | 0.957 | 0.04 | 6.46 | N/S | N/S | N/S | N/S | N/S | N/S | 0.007 | N/S | N/S | N/S | N/S | N/S | N/S | N/S | N/S | N/S | N/S | N/S | N/S | N/S | N/S | N/S | N/S | N/S | N/S | N/S | N/S | N/S | N/S | N/S | N/S | N/S | N/S | N/S | N/S | N/S | N/S | N/S | N/S | N/S | N/S | N/S | N/S | N/S | N/S | N/S | N/S | N/S
2009-03-21 | 7.3 | 239 | 129 | 984 | 242 | 31.5 | 13.84 | 0.089 | <0.02 | 7.66 | N/S | N/S | N/S | N/S | N/S | N/S | 0.007 | N/S | N/S | N/S | N/S | N/S | N/S | N/S | N/S | N/S | N/S | N/S | N/S | N/S | N/S | N/S | N/S | N/S | N/S | N/S | N/S | N/S | N/S | N/S | N/S | N/S | N/S | N/S | N/S | N/S | N/S | N/S | N/S | N/S | N/S | N/S | N/S | N/S | N/S | N/S | N/S | N/S
2009-03-22 | 7.2 | 245 | 105 | 1073 | 271 | 32.37 | 14.35 | 0.623 | 2.24 | 7.76 | N/S | N/S | N/S | N/S | N/S | N/S | 0.006 | N/S | N/S | N/S | N/S | N/S | N/S | N/S | N/S | N/S | N/S | N/S | N/S | N/S | N/S | N/S | N/S | N/S | N/S | N/S | N/S | N/S | N/S | N/S | N/S | N/S | N/S | N/S | N/S | N/S | N/S | N/S | N/S | N/S | N/S | N/S | N/S | N/S | N/S | N/S | N/S | N/S
2009-03-23 | 7.2 | 207 | 96 | 992 | 200 | 27.24 | 14.35 | 0.511 | 2.95 | 6.51 | N/S | N/S | N/S | 34.2 | N/S | N/S | 0.005 | N/S | N/S | N/S | N/S | N/S | N/S | N/S | N/S | N/S | N/S | N/S | N/S | N/S | N/S | N/S | N/S | N/S | N/S | N/S | N/S | N/S | N/S | N/S | N/S | N/S | N/S | N/S | N/S | N/S | N/S | N/S | N/S | N/S | N/S | N/S | N/S | N/S | N/S | N/S | N/S | N/S
2009-03-24 | 7.4 | 276 | 129 | 1083 | 379 | 34.54 | 14.35 | 0.747 | 2.47 | 8.43 | 2.88 | 213.5 | 0.79 | N/S | N/S | 76.4 | 0.006 | 0.006 | 0.0016 | 0.025 | 0.0666 | <0.0006 | 0.006 | 0.083 | 2.31 | 0.147 | 0.003 | 0.1404 | 0.269 | 0.012 | 0.004 | 0.0012 | 0.129 | <0.009 | <0.0002 | <0.03 | <2 | N/S | N/S | N/S | N/S | N/S | N/S | N/S | N/S | 0.147 | N/S | N/S | N/S | N/S | N/S | N/S | N/S | N/S | N/S | N/S | N/S | N/S
2009-03-25 | 7.3 | 166 | 116 | 954 | 179 | 19.08 | 11.84 | 0.505 | 3.74 | 4.94 | N/S | N/S | N/S | N/S | 33 | N/S | 0.005 | N/S | N/S | N/S | N/S | N/S | N/S | N/S | N/S | N/S | N/S | N/S | N/S | N/S | N/S | N/S | N/S | N/S | N/S | N/S | N/S | N/S | N/S | N/S | N/S | N/S | N/S | N/S | N/S | N/S | N/S | N/S | N/S | N/S | N/S | N/S | N/S | N/S | N/S | N/S | N/S | N/S
2009-03-26 | 7.3 | 134 | 87 | 918 | 134 | 24.59 | 12.73 | 0.503 | 3.46 | 5.04 | N/S | N/S | N/S | N/S | N/S | N/S | 0.006 | N/S | N/S | N/S | N/S | N/S | N/S | N/S | N/S | N/S | N/S | N/S | N/S | N/S | N/S | N/S | N/S | N/S | N/S | N/S | N/S | N/S | N/S | N/S | N/S | N/S | N/S | N/S | N/S | N/S | N/S | N/S | N/S | N/S | N/S | N/S | N/S | N/S | N/S | N/S | N/S | N/S
2009-03-27 | 7.4 | 148 | 89 | 902 | 124 | 24.94 | 15.02 | 0.145 | <0.02 | 5.19 | N/S | N/S | N/S | N/S | N/S | N/S | 0.006 | N/S | N/S | N/S | N/S | N/S | N/S | N/S | N/S | N/S | N/S | N/S | N/S | N/S | N/S | N/S | N/S | N/S | N/S | N/S | N/S | N/S | N/S | N/S | N/S | N/S | N/S | N/S | N/S | N/S | N/S | N/S | N/S | N/S | N/S | N/S | N/S | N/S | N/S | N/S | N/S | N/S
2009-03-28 | 7.4 | 236 | 118 | 960 | 229 | 27.2 | 14.04 | 0.033 | <0.02 | 6.16 | N/S | N/S | N/S | N/S | N/S | N/S | 0.006 | N/S | N/S | N/S | N/S | N/S | N/S | N/S | N/S | N/S | N/S | N/S | N/S | N/S | N/S | N/S | N/S | N/S | N/S | N/S | N/S | N/S | N/S | N/S | N/S | N/S | N/S | N/S | N/S | N/S | N/S | N/S | N/S | N/S | N/S | N/S | N/S | N/S | N/S | N/S | N/S | N/S
2009-03-29 | 7.3 | 136 | 73 | 920 | 154 | 18.27 | 9 | 0.294 | 1.93 | 4.02 | N/S | N/S | N/S | N/S | N/S | N/S | 0.005 | N/S | N/S | N/S | N/S | N/S | N/S | N/S | N/S | N/S | N/S | N/S | N/S | N/S | N/S | N/S | N/S | N/S | N/S | N/S | N/S | N/S | N/S | N/S | N/S | N/S | N/S | N/S | N/S | N/S | N/S | N/S | N/S | N/S | N/S | N/S | N/S | N/S | N/S | N/S | N/S | N/S
2009-03-30 | 7.3 | 129 | 60 | 942 | 136 | 16.46 | 7.44 | 0.323 | 2.71 | 3.96 | N/S | N/S | N/S | 32.5 | N/S | N/S | 0.005 | N/S | N/S | N/S | N/S | N/S | N/S | N/S | N/S | N/S | N/S | N/S | N/S | N/S | N/S | N/S | N/S | N/S | N/S | N/S | N/S | N/S | N/S | N/S | N/S | N/S | N/S | N/S | N/S | N/S | N/S | N/S | N/S | N/S | N/S | N/S | N/S | N/S | N/S | N/S | N/S | N/S
2009-03-31 | 7.3 | 144 | 70 | 936 | 162 | 18.22 | 7.28 | 0.297 | 3.03 | 4.01 | 1.39 | 227.4 | 0.61 | N/S | N/S | 63.3 | 0.003 | 0.005 | 0.0008 | 0.015 | 0.0565 | <0.0006 | 0.004 | 0.044 | 1.36 | 0.079 | 0.002 | 0.0853 | 0.125 | 0.01 | <0.003 | 0.0009 | 0.077 | <0.009 | <0.0002 | <0.03 | <2 | N/S | N/S | N/S | N/S | N/S | N/S | N/S | N/S | 0.079 | N/S | N/S | N/S | N/S | N/S | N/S | N/S | N/S | N/S | N/S | N/S | N/S
2009-04-01 | 7.5 | 129 | 60 | 920 | 167 | 16.33 | 6.72 | 0.26 | 2.72 | 3.81 | N/S | N/S | N/S | N/S | 19 | N/S | 0.003 | N/S | N/S | N/S | N/S | N/S | N/S | N/S | N/S | N/S | N/S | N/S | N/S | N/S | N/S | N/S | N/S | N/S | N/S | N/S | N/S | N/S | N/S | N/S | N/S | N/S | N/S | N/S | N/S | N/S | N/S | N/S | N/S | N/S | N/S | N/S | N/S | N/S | N/S | N/S | N/S | N/S
2009-04-02 | 7.4 | 128 | 88 | 960 | 126 | 19.12 | 8.92 | 0.264 | 2.96 | 3.64 | N/S | N/S | N/S | N/S | N/S | N/S | 0.004 | N/S | N/S | N/S | N/S | N/S | N/S | N/S | N/S | N/S | N/S | N/S | N/S | N/S | N/S | N/S | N/S | N/S | N/S | N/S | N/S | N/S | N/S | N/S | N/S | N/S | N/S | N/S | N/S | N/S | N/S | N/S | N/S | N/S | N/S | N/S | N/S | N/S | N/S | N/S | N/S | N/S
2009-04-03 | 7.4 | 123 | 85 | 910 | 122 | 17.43 | 9.29 | 0.449 | 2.23 | 3.61 | N/S | N/S | N/S | N/S | N/S | N/S | 0.004 | N/S | N/S | N/S | N/S | N/S | N/S | N/S | N/S | N/S | N/S | N/S | N/S | N/S | N/S | N/S | N/S | N/S | N/S | N/S | N/S | N/S | N/S | N/S | N/S | N/S | N/S | N/S | N/S | N/S | N/S | N/S | N/S | N/S | N/S | N/S | N/S | N/S | N/S | N/S | N/S | N/S
2009-04-04 | 7.4 | 153 | 96 | 930 | 132 | 19.44 | 9.98 | 0.642 | 1.03 | 3.99 | N/S | N/S | N/S | N/S | N/S | N/S | 0.004 | N/S | N/S | N/S | N/S | N/S | N/S | N/S | N/S | N/S | N/S | N/S | N/S | N/S | N/S | N/S | N/S | N/S | N/S | N/S | N/S | N/S | N/S | N/S | N/S | N/S | N/S | N/S | N/S | N/S | N/S | N/S | N/S | N/S | N/S | N/S | N/S | N/S | N/S | N/S | N/S | N/S
2009-04-05 | 7.4 | 245 | 128 | 1027 | 275 | 32.77 | 14.6 | 0.475 | 0.83 | 7.06 | N/S | N/S | N/S | N/S | N/S | N/S | 0.004 | N/S | N/S | N/S | N/S | N/S | N/S | N/S | N/S | N/S | N/S | N/S | N/S | N/S | N/S | N/S | N/S | N/S | N/S | N/S | N/S | N/S | N/S | N/S | N/S | N/S | N/S | N/S | N/S | N/S | N/S | N/S | N/S | N/S | N/S | N/S | N/S | N/S | N/S | N/S | N/S | N/S
2009-04-06 | 7.6 | 175 | 104 | 1004 | 172 | 19.82 | 11.15 | 0.32 | 2.96 | 4.39 | N/S | N/S | N/S | 31.3 | N/S | N/S | 0.004 | N/S | N/S | N/S | N/S | N/S | N/S | N/S | N/S | N/S | N/S | N/S | N/S | N/S | N/S | N/S | N/S | N/S | N/S | N/S | N/S | N/S | N/S | N/S | N/S | N/S | N/S | N/S | N/S | N/S | N/S | N/S | N/S | N/S | N/S | N/S | N/S | N/S | N/S | N/S | N/S | N/S
2009-04-07 | 7.6 | 120 | 74 | 954 | 122 | 18.32 | 8.29 | 0.392 | 5.67 | 4.32 | 2.22 | 237.8 | 0.83 | N/S | N/S | 73.6 | 0.003 | 0.006 | <0.0008 | 0.018 | 0.0458 | <0.0006 | <0.003 | 0.038 | 0.82 | 0.099 | 0.003 | 0.0608 | 0.157 | 0.015 | <0.003 | 0.001 | 0.076 | <0.009 | <0.0002 | <0.03 | <2 | N/S | N/S | N/S | 0.026 | 0.0239 | <0.0003 | <0.002 | 0.0167 | 0.099 | <0.002 | 0.0381 | T/X | 0.0094 | <0.004 | <0.0003 | 0.0332 | <0.004 | <0.0002 | <0.02 | N/S | N/S
2009-04-08 | 7.4 | 115 | 67 | 944 | 96 | 20.07 | 11.77 | 0.52 | 3.75 | 4.77 | N/S | N/S | N/S | N/S | 23 | N/S | 0.008 | N/S | N/S | N/S | N/S | N/S | N/S | N/S | N/S | N/S | N/S | N/S | N/S | N/S | N/S | N/S | N/S | N/S | N/S | N/S | N/S | N/S | N/S | N/S | N/S | N/S | N/S | N/S | N/S | N/S | N/S | N/S | N/S | N/S | N/S | N/S | N/S | N/S | N/S | N/S | N/S | N/S
2009-04-09 | 7.5 | 142 | 83 | 906 | 126 | 22.81 | 12.75 | 0.552 | 3.65 | 5.14 | N/S | N/S | N/S | N/S | N/S | N/S | 0.004 | N/S | N/S | N/S | N/S | N/S | N/S | N/S | N/S | N/S | N/S | N/S | N/S | N/S | N/S | N/S | N/S | N/S | N/S | N/S | N/S | N/S | N/S | N/S | N/S | N/S | N/S | N/S | N/S | N/S | N/S | N/S | N/S | N/S | N/S | N/S | N/S | N/S | N/S | N/S | N/S | N/S
2009-04-10 | 7.4 | 151 | 101 | 930 | 136 | 23.32 | 13.12 | 0.982 | 1.35 | 5.05 | N/S | N/S | N/S | N/S | N/S | N/S | 0.007 | N/S | N/S | N/S | N/S | N/S | N/S | N/S | N/S | N/S | N/S | N/S | N/S | N/S | N/S | N/S | N/S | N/S | N/S | N/S | N/S | N/S | N/S | N/S | N/S | N/S | N/S | N/S | N/S | N/S | N/S | N/S | N/S | N/S | N/S | N/S | N/S | N/S | N/S | N/S | N/S | N/S
2009-04-11 | 7.4 | 144 | 101 | 884 | 134 | 27.63 | 12.08 | 0.973 | 1.19 | 5.86 | N/S | N/S | N/S | N/S | N/S | N/S | 0.006 | N/S | N/S | N/S | N/S | N/S | N/S | N/S | N/S | N/S | N/S | N/S | N/S | N/S | N/S | N/S | N/S | N/S | N/S | N/S | N/S | N/S | N/S | N/S | N/S | N/S | N/S | N/S | N/S | N/S | N/S | N/S | N/S | N/S | N/S | N/S | N/S | N/S | N/S | N/S | N/S | N/S
2009-04-12 | 7.3 | 150 | 91 | 916 | 132 | 22.82 | 13.4 | 0.473 | 2.87 | 4.86 | N/S | N/S | N/S | N/S | N/S | N/S | 0.005 | N/S | N/S | N/S | N/S | N/S | N/S | N/S | N/S | N/S | N/S | N/S | N/S | N/S | N/S | N/S | N/S | N/S | N/S | N/S | N/S | N/S | N/S | N/S | N/S | N/S | N/S | N/S | N/S | N/S | N/S | N/S | N/S | N/S | N/S | N/S | N/S | N/S | N/S | N/S | N/S | N/S
2009-04-13 | 7.4 | 154 | 101 | 1041 | 200 | 24.23 | 13.89 | 0.621 | 3.07 | 5.5 | N/S | N/S | N/S | 31.3 | N/S | N/S | 0.005 | N/S | N/S | N/S | N/S | N/S | N/S | N/S | N/S | N/S | N/S | N/S | N/S | N/S | N/S | N/S | N/S | N/S | N/S | N/S | N/S | N/S | N/S | N/S | N/S | N/S | N/S | N/S | N/S | N/S | N/S | N/S | N/S | N/S | N/S | N/S | N/S | N/S | N/S | N/S | N/S | N/S
2009-04-14 | 7.4 | 165 | 85 | 956 | 163 | 24.1 | 12.44 | 0.524 | 3.4 | 5.56 | 2.23 | 217.3 | 0.78 | N/S | N/S | 79.3 | 0.005 | 0.005 | 0.0014 | 0.018 | 0.0372 | <0.0006 | 0.003 | 0.041 | 0.99 | 0.146 | 0.008 | 0.0719 | 0.111 | 0.012 | <0.003 | 0.001 | 0.072 | <0.009 | <0.0002 | <0.03 | <2 | N/S | N/S | N/S | N/S | N/S | N/S | N/S | N/S | 0.146 | N/S | N/S | N/S | N/S | N/S | N/S | N/S | N/S | N/S | N/S | N/S | N/S
2009-04-15 | 7.3 | 139 | 81 | 900 | 134 | 22.87 | 13.52 | 0.468 | 2.95 | 5.39 | N/S | N/S | N/S | N/S | 21 | N/S | 0.005 | N/S | N/S | N/S | N/S | N/S | N/S | N/S | N/S | N/S | N/S | N/S | N/S | N/S | N/S | N/S | N/S | N/S | N/S | N/S | N/S | N/S | N/S | N/S | N/S | N/S | N/S | N/S | N/S | N/S | N/S | N/S | N/S | N/S | N/S | N/S | N/S | N/S | N/S | N/S | N/S | N/S
2009-04-16 | 7.4 | 147 | 103 | 942 | 133 | 25.61 | 14.06 | 0.503 | 2.98 | 5.53 | N/S | N/S | N/S | N/S | N/S | N/S | 0.005 | N/S | N/S | N/S | N/S | N/S | N/S | N/S | N/S | N/S | N/S | N/S | N/S | N/S | N/S | N/S | N/S | N/S | N/S | N/S | N/S | N/S | N/S | N/S | N/S | N/S | N/S | N/S | N/S | N/S | N/S | N/S | N/S | N/S | N/S | N/S | N/S | N/S | N/S | N/S | N/S | N/S
2009-04-17 | 7.3 | 188 | 110 | 934 | 175 | 25.04 | 14.08 | 0.83 | 1.87 | 5.33 | N/S | N/S | N/S | N/S | N/S | N/S | 0.006 | N/S | N/S | N/S | N/S | N/S | N/S | N/S | N/S | N/S | N/S | N/S | N/S | N/S | N/S | N/S | N/S | N/S | N/S | N/S | N/S | N/S | N/S | N/S | N/S | N/S | N/S | N/S | N/S | N/S | N/S | N/S | N/S | N/S | N/S | N/S | N/S | N/S | N/S | N/S | N/S | N/S
2009-04-18 | 7.3 | 135 | 102 | 870 | 120 | 24.79 | 14.36 | 0.807 | 1.96 | 5.01 | N/S | N/S | N/S | N/S | N/S | N/S | 0.007 | N/S | N/S | N/S | N/S | N/S | N/S | N/S | N/S | N/S | N/S | N/S | N/S | N/S | N/S | N/S | N/S | N/S | N/S | N/S | N/S | N/S | N/S | N/S | N/S | N/S | N/S | N/S | N/S | N/S | N/S | N/S | N/S | N/S | N/S | N/S | N/S | N/S | N/S | N/S | N/S | N/S
2009-04-19 | 7.4 | 177 | 99 | 910 | 150 | 24.25 | 13.69 | 0.537 | 2.46 | 5.98 | N/S | N/S | N/S | N/S | N/S | N/S | 0.005 | N/S | N/S | N/S | N/S | N/S | N/S | N/S | N/S | N/S | N/S | N/S | N/S | N/S | N/S | N/S | N/S | N/S | N/S | N/S | N/S | N/S | N/S | N/S | N/S | N/S | N/S | N/S | N/S | N/S | N/S | N/S | N/S | N/S | N/S | N/S | N/S | N/S | N/S | N/S | N/S | N/S
2009-04-20 | 7.3 | 163 | 97 | 946 | 217 | 19.57 | 7.53 | 1.23 | 0.37 | 5.67 | N/S | N/S | N/S | 12.4 | N/S | N/S | 0.004 | N/S | N/S | N/S | N/S | N/S | N/S | N/S | N/S | N/S | N/S | N/S | N/S | N/S | N/S | N/S | N/S | N/S | N/S | N/S | N/S | N/S | N/S | N/S | N/S | N/S | N/S | N/S | N/S | N/S | N/S | N/S | N/S | N/S | N/S | N/S | N/S | N/S | N/S | N/S | N/S | N/S
2009-04-21 | 7.3 | 117 | 63 | 862 | 106 | 16.3 | 8.41 | 0.288 | 2.89 | 3.53 | 1.77 | 206 | 0.64 | N/S | N/S | 78.4 | 0.003 | 0.004 | <0.0008 | 0.021 | 0.0433 | <0.0006 | <0.003 | 0.04 | 0.87 | 0.115 | 0.005 | 0.0658 | 0.058 | 0.014 | 0.003 | 0.0009 | 0.065 | <0.009 | <0.0002 | <0.03 | <2 | N/S | N/S | N/S | N/S | N/S | N/S | N/S | N/S | 0.115 | N/S | N/S | N/S | N/S | N/S | N/S | N/S | N/S | N/S | N/S | N/S | N/S
2009-04-22 | 7.4 | 106 | 69 | 934 | 104 | 16.29 | 8.91 | 0.332 | 3 | 3.32 | N/S | N/S | N/S | N/S | 14 | N/S | 0.006 | N/S | N/S | N/S | N/S | N/S | N/S | N/S | N/S | N/S | N/S | N/S | N/S | N/S | N/S | N/S | N/S | N/S | N/S | N/S | N/S | N/S | N/S | N/S | N/S | N/S | N/S | N/S | N/S | N/S | N/S | N/S | N/S | N/S | N/S | N/S | N/S | N/S | N/S | N/S | N/S | N/S
2009-04-23 | 7.4 | 131 | 91 | 972 | 146 | 19.69 | 10.36 | 0.356 | 2.81 | 4.17 | N/S | N/S | N/S | N/S | N/S | N/S | 0.005 | N/S | N/S | N/S | N/S | N/S | N/S | N/S | N/S | N/S | N/S | N/S | N/S | N/S | N/S | N/S | N/S | N/S | N/S | N/S | N/S | N/S | N/S | N/S | N/S | N/S | N/S | N/S | N/S | N/S | N/S | N/S | N/S | N/S | N/S | N/S | N/S | N/S | N/S | N/S | N/S | N/S
2009-04-24 | 7.4 | 129 | 73 | 854 | 114 | 18.45 | 9.91 | 0.52 | 1.77 | 3.85 | N/S | N/S | N/S | N/S | N/S | N/S | 0.005 | N/S | N/S | N/S | N/S | N/S | N/S | N/S | N/S | N/S | N/S | N/S | N/S | N/S | N/S | N/S | N/S | N/S | N/S | N/S | N/S | N/S | N/S | N/S | N/S | N/S | N/S | N/S | N/S | N/S | N/S | N/S | N/S | N/S | N/S | N/S | N/S | N/S | N/S | N/S | N/S | N/S
2009-04-25 | 7.4 | 219 | 107 | 990 | 252 | 25.11 | 10.08 | 0.706 | 0.66 | 5.58 | N/S | N/S | N/S | N/S | N/S | N/S | 0.006 | N/S | N/S | N/S | N/S | N/S | N/S | N/S | N/S | N/S | N/S | N/S | N/S | N/S | N/S | N/S | N/S | N/S | N/S | N/S | N/S | N/S | N/S | N/S | N/S | N/S | N/S | N/S | N/S | N/S | N/S | N/S | N/S | N/S | N/S | N/S | N/S | N/S | N/S | N/S | N/S | N/S
2009-04-26 | 7.3 | S/X | S/X | S/X | S/X | S/X | S/X | S/X | S/X | S/X | S/X | S/X | S/X | N/S | N/S | N/S | S/X | N/S | N/S | S/X | S/X | S/X | S/X | S/X | S/X | S/X | S/X | S/X | S/X | S/X | S/X | S/X | S/X | S/X | S/X | S/X | N/S | N/S | N/S | N/S | S/X | S/X | S/X | S/X | S/X | S/X | S/X | S/X | S/X | S/X | S/X | S/X | S/X | S/X | S/X | S/X | N/S | N/S
2009-04-27 | 7.4 | 84 | 41 | 814 | 80 | 12.92 | 7.4 | 0.214 | 2.01 | 2.57 | N/S | N/S | N/S | 14.6 | N/S | N/S | 0.003 | N/S | N/S | N/S | N/S | N/S | N/S | N/S | N/S | N/S | N/S | N/S | N/S | N/S | N/S | N/S | N/S | N/S | N/S | N/S | N/S | N/S | N/S | N/S | N/S | N/S | N/S | N/S | N/S | N/S | N/S | N/S | N/S | N/S | N/S | N/S | N/S | N/S | N/S | N/S | N/S | N/S
2009-04-28 | 7.5 | 92 | 45 | 808 | 86 | 13.26 | 6.61 | 0.234 | 2.47 | 2.59 | 1.21 | 170.4 | 0.61 | N/S | N/S | 73.9 | 0.003 | 0.004 | 0.0009 | 0.019 | 0.0439 | <0.0006 | <0.003 | 0.034 | 0.87 | 0.091 | 0.005 | 0.0581 | 0.039 | 0.006 | <0.003 | 0.0012 | 0.052 | <0.009 | <0.0002 | <0.03 | <2 | N/S | N/S | N/S | N/R | N/R | N/R | N/R | N/R | 0.091 | N/R | N/R | N/S | N/R | N/R | N/R | N/R | N/S | N/S | N/S | N/S | N/S
2009-04-29 | 7.5 | 117 | 61 | 880 | 130 | 17.04 | 9.38 | 0.288 | 2.04 | 3.8 | N/S | N/S | N/S | N/S | 11 | N/S | 0.004 | N/S | N/S | N/S | N/S | N/S | N/S | N/S | N/S | N/S | N/S | N/S | N/S | N/S | N/S | N/S | N/S | N/S | N/S | N/S | N/S | N/S | N/S | N/S | N/S | N/S | N/S | N/S | N/S | N/S | N/S | N/S | N/S | N/S | N/S | N/S | N/S | N/S | N/S | N/S | N/S | N/S
2009-04-30 | 7.5 | 103 | 47 | 840 | 116 | 15.63 | 7.88 | 0.244 | 2.51 | 3.38 | N/S | N/S | N/S | N/S | N/S | N/S | 0.004 | N/S | N/S | N/S | N/S | N/S | N/S | N/S | N/S | N/S | N/S | N/S | N/S | N/S | N/S | N/S | N/S | N/S | N/S | N/S | N/S | N/S | N/S | N/S | N/S | N/S | N/S | N/S | N/S | N/S | N/S | N/S | N/S | N/S | N/S | N/S | N/S | N/S | N/S | N/S | N/S | N/S
2009-05-01 | 7.3 | 98 | 58 | 798 | 126 | 14.58 | 7.71 | 0.302 | 2.42 | 2.9 | N/S | N/S | N/S | N/S | N/S | N/S | 0.005 | N/S | N/S | N/S | N/S | N/S | N/S | N/S | N/S | N/S | N/S | N/S | N/S | N/S | N/S | N/S | N/S | N/S | N/S | N/S | N/S | N/S | N/S | N/S | N/S | N/S | N/S | N/S | N/S | N/S | N/S | N/S | N/S | N/S | N/S | N/S | N/S | N/S | N/S | N/S | N/S | N/S
2009-05-02 | 7.4 | 120 | 63 | 846 | 118 | 17.25 | 9.07 | 0.373 | 1.59 | 3.25 | N/S | N/S | N/S | N/S | N/S | N/S | 0.005 | N/S | N/S | N/S | N/S | N/S | N/S | N/S | N/S | N/S | N/S | N/S | N/S | N/S | N/S | N/S | N/S | N/S | N/S | N/S | N/S | N/S | N/S | N/S | N/S | N/S | N/S | N/S | N/S | N/S | N/S | N/S | N/S | N/S | N/S | N/S | N/S | N/S | N/S | N/S | N/S | N/S
2009-05-03 | 7.4 | 123 | 59 | 876 | 112 | 21.72 | 11.11 | 0.236 | 1.96 | 4.02 | N/S | N/S | N/S | N/S | N/S | N/S | 0.005 | N/S | N/S | N/S | N/S | N/S | N/S | N/S | N/S | N/S | N/S | N/S | N/S | N/S | N/S | N/S | N/S | N/S | N/S | N/S | N/S | N/S | N/S | N/S | N/S | N/S | N/S | N/S | N/S | N/S | N/S | N/S | N/S | N/S | N/S | N/S | N/S | N/S | N/S | N/S | N/S | N/S
2009-05-04 | 7.5 | 141 | 74 | 930 | 142 | 22.6 | 12.45 | 0.295 | 2.4 | 4.6 | N/S | N/S | N/S | 23.8 | N/S | N/S | 0.005 | N/S | N/S | N/S | N/S | N/S | N/S | N/S | N/S | N/S | N/S | N/S | N/S | N/S | N/S | N/S | N/S | N/S | N/S | N/S | N/S | N/S | N/S | N/S | N/S | N/S | N/S | N/S | N/S | N/S | N/S | N/S | N/S | N/S | N/S | N/S | N/S | N/S | N/S | N/S | N/S | N/S
2009-05-05 | 7.4 | 125 | 80 | 964 | 128 | 23.92 | 13.12 | 0.36 | 2.45 | 4.87 | 2.29 | 199.3 | 0.87 | N/S | N/S | 86.9 | 0.005 | 0.006 | <0.0008 | 0.023 | 0.047 | <0.0006 | <0.003 | 0.049 | 0.95 | 0.101 | 0.006 | 0.08 | 0.076 | 0.008 | 0.006 | 0.0011 | 0.073 | <0.009 | <0.0002 | <0.03 | <2 | N/S | N/S | N/S | 0.03 | 0.0232 | <0.0003 | <0.002 | 0.0068 | 0.101 | <0.002 | 0.0528 | T/X | 0.006 | <0.004 | <0.0003 | 0.023 | <0.004 | <0.0002 | <0.02 | N/S | N/S
2009-05-06 | 7.4 | 160 | 75 | 994 | 190 | 25.94 | 13.3 | 0.522 | 2.53 | 5.57 | N/S | N/S | N/S | N/S | 25 | N/S | 0.005 | N/S | N/S | N/S | N/S | N/S | N/S | N/S | N/S | N/S | N/S | N/S | N/S | N/S | N/S | N/S | N/S | N/S | N/S | N/S | N/S | N/S | N/S | N/S | N/S | N/S | N/S | N/S | N/S | N/S | N/S | N/S | N/S | N/S | N/S | N/S | N/S | N/S | N/S | N/S | N/S | N/S
2009-05-07 | 7.3 | 249 | 136 | 1000 | 325 | 33.57 | 12.91 | 1.287 | 0.38 | 8.2 | N/S | N/S | N/S | N/S | N/S | N/S | 0.006 | N/S | N/S | N/S | N/S | N/S | N/S | N/S | N/S | N/S | N/S | N/S | N/S | N/S | N/S | N/S | N/S | N/S | N/S | N/S | N/S | N/S | N/S | N/S | N/S | N/S | N/S | N/S | N/S | N/S | N/S | N/S | N/S | N/S | N/S | N/S | N/S | N/S | N/S | N/S | N/S | N/S
2009-05-08 | 7.4 | 132 | 84 | 866 | 140 | 22.21 | 12.89 | 0.612 | 1.63 | 4.92 | N/S | N/S | N/S | N/S | N/S | N/S | 0.007 | N/S | N/S | N/S | N/S | N/S | N/S | N/S | N/S | N/S | N/S | N/S | N/S | N/S | N/S | N/S | N/S | N/S | N/S | N/S | N/S | N/S | N/S | N/S | N/S | N/S | N/S | N/S | N/S | N/S | N/S | N/S | N/S | N/S | N/S | N/S | N/S | N/S | N/S | N/S | N/S | N/S
2009-05-09 | 7.4 | 144 | 102 | 838 | 140 | 20.61 | 11.09 | 0.733 | 2.08 | 4.51 | N/S | N/S | N/S | N/S | N/S | N/S | 0.006 | N/S | N/S | N/S | N/S | N/S | N/S | N/S | N/S | N/S | N/S | N/S | N/S | N/S | N/S | N/S | N/S | N/S | N/S | N/S | N/S | N/S | N/S | N/S | N/S | N/S | N/S | N/S | N/S | N/S | N/S | N/S | N/S | N/S | N/S | N/S | N/S | N/S | N/S | N/S | N/S | N/S
2009-05-10 | 7.3 | 154 | 102 | 824 | 122 | 24.09 | 13.49 | 0.456 | 2.42 | 4.83 | N/S | N/S | N/S | N/S | N/S | N/S | 0.006 | N/S | N/S | N/S | N/S | N/S | N/S | N/S | N/S | N/S | N/S | N/S | N/S | N/S | N/S | N/S | N/S | N/S | N/S | N/S | N/S | N/S | N/S | N/S | N/S | N/S | N/S | N/S | N/S | N/S | N/S | N/S | N/S | N/S | N/S | N/S | N/S | N/S | N/S | N/S | N/S | N/S
2009-05-11 | 7.4 | 136 | 84 | 886 | 124 | 24.7 | 14.81 | 0.626 | 2.42 | 5.07 | N/S | N/S | N/S | 33.8 | N/S | N/S | 0.007 | N/S | N/S | N/S | N/S | N/S | N/S | N/S | N/S | N/S | N/S | N/S | N/S | N/S | N/S | N/S | N/S | N/S | N/S | N/S | N/S | N/S | N/S | N/S | N/S | N/S | N/S | N/S | N/S | N/S | N/S | N/S | N/S | N/S | N/S | N/S | N/S | N/S | N/S | N/S | N/S | N/S
2009-05-12 | 7.3 | 145 | 94 | 862 | 142 | 25.17 | 13.26 | 0.809 | 3.65 | 5.31 | 3.16 | 184.8 | 1.03 | N/S | N/S | 80.6 | 0.006 | 0.007 | <0.0008 | 0.019 | 0.0453 | <0.0006 | <0.003 | 0.061 | 1.24 | 0.091 | 0.002 | 0.0865 | 0.039 | 0.009 | <0.003 | 0.0012 | 0.087 | <0.009 | <0.0002 | <0.03 | 2 | N/S | N/S | N/S | N/S | N/S | N/S | N/S | N/S | 0.091 | N/S | N/S | N/S | N/S | N/S | N/S | N/S | N/S | N/S | N/S | N/S | N/S
2009-05-13 | 7.3 | 212 | 110 | 978 | 233 | 28.37 | 13.69 | 0.729 | 3.42 | 6.52 | N/S | N/S | N/S | N/S | 26 | N/S | 0.008 | N/S | N/S | N/S | N/S | N/S | N/S | N/S | N/S | N/S | N/S | N/S | N/S | N/S | N/S | N/S | N/S | N/S | N/S | N/S | N/S | N/S | N/S | N/S | N/S | N/S | N/S | N/S | N/S | N/S | N/S | N/S | N/S | N/S | N/S | N/S | N/S | N/S | N/S | N/S | N/S | N/S
2009-05-14 | 7.5 | 124 | 66 | 810 | 140 | 22.98 | 12.49 | 0.507 | 2.34 | 4.93 | N/S | N/S | N/S | N/S | N/S | N/S | 0.007 | N/S | N/S | N/S | N/S | N/S | N/S | N/S | N/S | N/S | N/S | N/S | N/S | N/S | N/S | N/S | N/S | N/S | N/S | N/S | N/S | N/S | N/S | N/S | N/S | N/S | N/S | N/S | N/S | N/S | N/S | N/S | N/S | N/S | N/S | N/S | N/S | N/S | N/S | N/S | N/S | N/S
2009-05-15 | 7.5 | 186 | 103 | 886 | 213 | 25.95 | 12.47 | 0.801 | 0.89 | 5.65 | N/S | N/S | N/S | N/S | N/S | N/S | 0.006 | N/S | N/S | N/S | N/S | N/S | N/S | N/S | N/S | N/S | N/S | N/S | N/S | N/S | N/S | N/S | N/S | N/S | N/S | N/S | N/S | N/S | N/S | N/S | N/S | N/S | N/S | N/S | N/S | N/S | N/S | N/S | N/S | N/S | N/S | N/S | N/S | N/S | N/S | N/S | N/S | N/S
2009-05-16 | 7.4 | 163 | 87 | 820 | 146 | 23.12 | 11.82 | 0.596 | 0.7 | 4.8 | N/S | N/S | N/S | N/S | N/S | N/S | 0.006 | N/S | N/S | N/S | N/S | N/S | N/S | N/S | N/S | N/S | N/S | N/S | N/S | N/S | N/S | N/S | N/S | N/S | N/S | N/S | N/S | N/S | N/S | N/S | N/S | N/S | N/S | N/S | N/S | N/S | N/S | N/S | N/S | N/S | N/S | N/S | N/S | N/S | N/S | N/S | N/S | N/S
2009-05-17 | 7.3 | 150 | 89 | 824 | 126 | 24.98 | 13.62 | 0.412 | 2.2 | 5.29 | N/S | N/S | N/S | N/S | N/S | N/S | 0.006 | N/S | N/S | N/S | N/S | N/S | N/S | N/S | N/S | N/S | N/S | N/S | N/S | N/S | N/S | N/S | N/S | N/S | N/S | N/S | N/S | N/S | N/S | N/S | N/S | N/S | N/S | N/S | N/S | N/S | N/S | N/S | N/S | N/S | N/S | N/S | N/S | N/S | N/S | N/S | N/S | N/S
2009-05-18 | 7.4 | 173 | 87 | 890 | 164 | 27.2 | 14.98 | 1.131 | 1.55 | 5.72 | N/S | N/S | N/S | 25.7 | N/S | N/S | 0.007 | N/S | N/S | N/S | N/S | N/S | N/S | N/S | N/S | N/S | N/S | N/S | N/S | N/S | N/S | N/S | N/S | N/S | N/S | N/S | N/S | N/S | N/S | N/S | N/S | N/S | N/S | N/S | N/S | N/S | N/S | N/S | N/S | N/S | N/S | N/S | N/S | N/S | N/S | N/S | N/S | N/S
2009-05-19 | 7.3 | 355 | 149 | 1260 | 542 | 40.63 | 15.98 | 0.045 | <0.02 | 9.85 | 3.23 | 172.3 | 1.21 | N/S | N/S | 83.5 | 0.007 | 0.007 | <0.0008 | 0.024 | 0.0908 | <0.0006 | 0.014 | 0.137 | 3.35 | 0.222 | 0.01 | 0.181 | 0.279 | 0.023 | <0.003 | 0.0041 | 0.226 | <0.009 | <0.0002 | <0.03 | <2 | N/S | N/S | N/S | N/S | N/S | N/S | N/S | N/S | 0.222 | N/S | N/S | N/S | N/S | N/S | N/S | N/S | N/S | N/S | N/S | N/S | N/S
2009-05-20 | 7.5 | 161 | 105 | 886 | 146 | 26.37 | 16.4 | 0.6 | 1.85 | 5.61 | N/S | N/S | N/S | N/S | 37 | N/S | 0.006 | N/S | N/S | N/S | N/S | N/S | N/S | N/S | N/S | N/S | N/S | N/S | N/S | N/S | N/S | N/S | N/S | N/S | N/S | N/S | N/S | N/S | N/S | N/S | N/S | N/S | N/S | N/S | N/S | N/S | N/S | N/S | N/S | N/S | N/S | N/S | N/S | N/S | N/S | N/S | N/S | N/S
2009-05-21 | 7.4 | 165 | 96 | 856 | 142 | 28.49 | 15.53 | 0.353 | 2.71 | 6.19 | N/S | N/S | N/S | N/S | N/S | N/S | 0.006 | N/S | N/S | N/S | N/S | N/S | N/S | N/S | N/S | N/S | N/S | N/S | N/S | N/S | N/S | N/S | N/S | N/S | N/S | N/S | N/S | N/S | N/S | N/S | N/S | N/S | N/S | N/S | N/S | N/S | N/S | N/S | N/S | N/S | N/S | N/S | N/S | N/S | N/S | N/S | N/S | N/S
2009-05-22 | 7.4 | 186 | 106 | 850 | 158 | 28.91 | 15.72 | 0.625 | 0.07 | 6.7 | N/S | N/S | N/S | N/S | N/S | N/S | 0.007 | N/S | N/S | N/S | N/S | N/S | N/S | N/S | N/S | N/S | N/S | N/S | N/S | N/S | N/S | N/S | N/S | N/S | N/S | N/S | N/S | N/S | N/S | N/S | N/S | N/S | N/S | N/S | N/S | N/S | N/S | N/S | N/S | N/S | N/S | N/S | N/S | N/S | N/S | N/S | N/S | N/S
2009-05-23 | 7.4 | 222 | 126 | 894 | 188 | 29.75 | 15.73 | 1.235 | <0.02 | 6.75 | N/S | N/S | N/S | N/S | N/S | N/S | 0.008 | N/S | N/S | N/S | N/S | N/S | N/S | N/S | N/S | N/S | N/S | N/S | N/S | N/S | N/S | N/S | N/S | N/S | N/S | N/S | N/S | N/S | N/S | N/S | N/S | N/S | N/S | N/S | N/S | N/S | N/S | N/S | N/S | N/S | N/S | N/S | N/S | N/S | N/S | N/S | N/S | N/S
2009-05-24 | 7.4 | 166 | 102 | 830 | 126 | 27.91 | 15.41 | 0.451 | 3.11 | 6.2 | N/S | N/S | N/S | N/S | N/S | N/S | 0.007 | N/S | N/S | N/S | N/S | N/S | N/S | N/S | N/S | N/S | N/S | N/S | N/S | N/S | N/S | N/S | N/S | N/S | N/S | N/S | N/S | N/S | N/S | N/S | N/S | N/S | N/S | N/S | N/S | N/S | N/S | N/S | N/S | N/S | N/S | N/S | N/S | N/S | N/S | N/S | N/S | N/S
2009-05-25 | 7.5 | 237 | 133 | 922 | 196 | 33.71 | 17.47 | 1.336 | 1.11 | 6.61 | N/S | N/S | N/S | 16.5 | N/S | N/S | 0.007 | N/S | N/S | N/S | N/S | N/S | N/S | N/S | N/S | N/S | N/S | N/S | N/S | N/S | N/S | N/S | N/S | N/S | N/S | N/S | N/S | N/S | N/S | N/S | N/S | N/S | N/S | N/S | N/S | N/S | N/S | N/S | N/S | N/S | N/S | N/S | N/S | N/S | N/S | N/S | N/S | N/S
2009-05-26 | 7.3 | 230 | 134 | 914 | 242 | 33.48 | 16.69 | 0.402 | 2.89 | 7 | 3.65 | 174.2 | 0.83 | N/S | N/S | 65.3 | 0.007 | 0.008 | <0.0008 | 0.016 | 0.0561 | <0.0006 | 0.005 | 0.083 | 1.68 | 0.159 | 0.009 | 0.1118 | 0.135 | 0.01 | <0.003 | 0.0015 | 0.139 | <0.009 | <0.0002 | <0.03 | <2 | N/S | N/S | N/S | N/S | N/S | N/S | N/S | N/S | 0.159 | N/S | N/S | N/S | N/S | N/S | N/S | N/S | N/S | N/S | N/S | N/S | N/S
2009-05-27 | 7 | 178 | 89 | 854 | 212 | 22.27 | 11.03 | 0.348 | 2.59 | 5.38 | N/S | N/S | N/S | N/S | 27 | N/S | 0.006 | N/S | N/S | N/S | N/S | N/S | N/S | N/S | N/S | N/S | N/S | N/S | N/S | N/S | N/S | N/S | N/S | N/S | N/S | N/S | N/S | N/S | N/S | N/S | N/S | N/S | N/S | N/S | N/S | N/S | N/S | N/S | N/S | N/S | N/S | N/S | N/S | N/S | N/S | N/S | N/S | N/S
2009-05-28 | 7.2 | 195 | 104 | 884 | 176 | 26.04 | 13.69 | 0.337 | 2.24 | 5.62 | N/S | N/S | N/S | N/S | N/S | N/S | 0.006 | N/S | N/S | N/S | N/S | N/S | N/S | N/S | N/S | N/S | N/S | N/S | N/S | N/S | N/S | N/S | N/S | N/S | N/S | N/S | N/S | N/S | N/S | N/S | N/S | N/S | N/S | N/S | N/S | N/S | N/S | N/S | N/S | N/S | N/S | N/S | N/S | N/S | N/S | N/S | N/S | N/S
2009-05-29 | 7.4 | 178 | 96 | 818 | 156 | 28.79 | 15.07 | 0.533 | 0.09 | 5.29 | N/S | N/S | N/S | N/S | N/S | N/S | 0.007 | N/S | N/S | N/S | N/S | N/S | N/S | N/S | N/S | N/S | N/S | N/S | N/S | N/S | N/S | N/S | N/S | N/S | N/S | N/S | N/S | N/S | N/S | N/S | N/S | N/S | N/S | N/S | N/S | N/S | N/S | N/S | N/S | N/S | N/S | N/S | N/S | N/S | N/S | N/S | N/S | N/S
2009-05-30 | 7.3 | 131 | 92 | 758 | 88 | 25.71 | 15.4 | 1.313 | 0.58 | 4.74 | N/S | N/S | N/S | N/S | N/S | N/S | 0.007 | N/S | N/S | N/S | N/S | N/S | N/S | N/S | N/S | N/S | N/S | N/S | N/S | N/S | N/S | N/S | N/S | N/S | N/S | N/S | N/S | N/S | N/S | N/S | N/S | N/S | N/S | N/S | N/S | N/S | N/S | N/S | N/S | N/S | N/S | N/S | N/S | N/S | N/S | N/S | N/S | N/S
2009-05-31 | 7.2 | 202 | 117 | 860 | 188 | 34.91 | 17.08 | 1.637 | <0.02 | 6.68 | N/S | N/S | N/S | N/S | N/S | N/S | 0.007 | N/S | N/S | N/S | N/S | N/S | N/S | N/S | N/S | N/S | N/S | N/S | N/S | N/S | N/S | N/S | N/S | N/S | N/S | N/S | N/S | N/S | N/S | N/S | N/S | N/S | N/S | N/S | N/S | N/S | N/S | N/S | N/S | N/S | N/S | N/S | N/S | N/S | N/S | N/S | N/S | N/S
2009-06-01 | 7.3 | 180 | 108 | 830 | 178 | 26.43 | 14 | 0.787 | 1.82 | 5.84 | N/S | N/S | N/S | 34.8 | N/S | N/S | 0.007 | N/S | N/S | N/S | N/S | N/S | N/S | N/S | N/S | N/S | N/S | N/S | N/S | N/S | N/S | N/S | N/S | N/S | N/S | N/S | N/S | N/S | N/S | N/S | N/S | N/S | N/S | N/S | N/S | N/S | N/S | N/S | N/S | N/S | N/S | N/S | N/S | N/S | N/S | N/S | N/S | N/S
2009-06-02 | 7.3 | 175 | 82 | 820 | 174 | 25.99 | 14.19 | 0.37 | 2.7 | 5.62 | 2.89 | 166.1 | 0.8 | N/S | N/S | 59.6 | 0.006 | 0.008 | 0.0008 | 0.025 | 0.0564 | <0.0006 | 0.005 | 0.07 | 1.43 | 0.179 | 0.005 | 0.0849 | 0.089 | 0.008 | <0.003 | 0.001 | 0.127 | <0.009 | <0.0002 | <0.03 | <2 | N/S | N/S | N/S | 0.024 | 0.0201 | <0.0003 | <0.002 | 0.0037 | 0.179 | 0.003 | 0.0533 | T/X | 0.0048 | <0.004 | <0.0003 | 0.0287 | <0.004 | <0.0002 | <0.02 | N/S | N/S
2009-06-03 | 7.3 | 214 | 106 | 852 | 183 | 27.94 | 15.38 | 0.477 | 2.38 | 6.54 | N/S | N/S | N/S | N/S | 34 | N/S | 0.007 | N/S | N/S | N/S | N/S | N/S | N/S | N/S | N/S | N/S | N/S | N/S | N/S | N/S | N/S | N/S | N/S | N/S | N/S | N/S | N/S | N/S | N/S | N/S | N/S | N/S | N/S | N/S | N/S | N/S | N/S | N/S | N/S | N/S | N/S | N/S | N/S | N/S | N/S | N/S | N/S | N/S
2009-06-04 | 7.3 | 168 | 94 | 812 | 140 | 31.18 | 15.53 | 0.416 | 2.85 | 5.8 | N/S | N/S | N/S | N/S | N/S | N/S | 0.007 | N/S | N/S | N/S | N/S | N/S | N/S | N/S | N/S | N/S | N/S | N/S | N/S | N/S | N/S | N/S | N/S | N/S | N/S | N/S | N/S | N/S | N/S | N/S | N/S | N/S | N/S | N/S | N/S | N/S | N/S | N/S | N/S | N/S | N/S | N/S | N/S | N/S | N/S | N/S | N/S | N/S
2009-06-05 | 7.3 | 174 | 99 | 808 | 158 | 31.01 | 15.9 | 0.936 | 0.21 | 6.31 | N/S | N/S | N/S | N/S | N/S | N/S | 0.01 | N/S | N/S | N/S | N/S | N/S | N/S | N/S | N/S | N/S | N/S | N/S | N/S | N/S | N/S | N/S | N/S | N/S | N/S | N/S | N/S | N/S | N/S | N/S | N/S | N/S | N/S | N/S | N/S | N/S | N/S | N/S | N/S | N/S | N/S | N/S | N/S | N/S | N/S | N/S | N/S | N/S
2009-06-06 | 7.3 | 208 | 130 | 856 | 204 | 32.92 | 15.32 | 1.081 | 0.04 | 6.89 | N/S | N/S | N/S | N/S | N/S | N/S | 0.01 | N/S | N/S | N/S | N/S | N/S | N/S | N/S | N/S | N/S | N/S | N/S | N/S | N/S | N/S | N/S | N/S | N/S | N/S | N/S | N/S | N/S | N/S | N/S | N/S | N/S | N/S | N/S | N/S | N/S | N/S | N/S | N/S | N/S | N/S | N/S | N/S | N/S | N/S | N/S | N/S | N/S
2009-06-07 | 7.4 | 217 | 113 | 844 | 186 | 33.26 | 17.34 | 0.45 | 2.81 | 6.35 | N/S | N/S | N/S | N/S | N/S | N/S | 0.008 | N/S | N/S | N/S | N/S | N/S | N/S | N/S | N/S | N/S | N/S | N/S | N/S | N/S | N/S | N/S | N/S | N/S | N/S | N/S | N/S | N/S | N/S | N/S | N/S | N/S | N/S | N/S | N/S | N/S | N/S | N/S | N/S | N/S | N/S | N/S | N/S | N/S | N/S | N/S | N/S | N/S
2009-06-08 | 7.4 | 227 | 136 | 912 | 279 | 29.1 | 12.6 | 0.396 | 3.21 | 6.69 | N/S | N/S | N/S | 11.1 | N/S | N/S | 0.008 | N/S | N/S | N/S | N/S | N/S | N/S | N/S | N/S | N/S | N/S | N/S | N/S | N/S | N/S | N/S | N/S | N/S | N/S | N/S | N/S | N/S | N/S | N/S | N/S | N/S | N/S | N/S | N/S | N/S | N/S | N/S | N/S | N/S | N/S | N/S | N/S | N/S | N/S | N/S | N/S | N/S
2009-06-09 | 7.4 | 146 | 82 | 780 | 118 | 23.73 | 13.06 | 0.365 | 2.36 | 5.64 | 3.33 | 159.5 | 0.91 | N/S | N/S | 63.4 | 0.007 | 0.008 | 0.0011 | 0.025 | 0.0388 | <0.0006 | 0.003 | 0.042 | 0.89 | 0.13 | 0.006 | 0.0676 | 0.15 | 0.005 | <0.003 | 0.0011 | 0.088 | <0.009 | <0.0002 | <0.03 | <2 | N/S | N/S | N/S | N/S | N/S | N/S | N/S | N/S | 0.13 | N/S | N/S | N/S | N/S | N/S | N/S | N/S | N/S | N/S | N/S | N/S | N/S
2009-06-10 | 7.4 | 181 | 134 | 826 | 168 | 27.26 | 15.28 | 0.376 | 1.99 | 6.23 | N/S | N/S | N/S | N/S | 35 | N/S | 0.007 | N/S | N/S | N/S | N/S | N/S | N/S | N/S | N/S | N/S | N/S | N/S | N/S | N/S | N/S | N/S | N/S | N/S | N/S | N/S | N/S | N/S | N/S | N/S | N/S | N/S | N/S | N/S | N/S | N/S | N/S | N/S | N/S | N/S | N/S | N/S | N/S | N/S | N/S | N/S | N/S | N/S
2009-06-11 | 7.3 | 151 | 110 | 830 | 146 | 29.07 | 16.32 | 0.372 | 2.69 | 6.12 | N/S | N/S | N/S | N/S | N/S | N/S | 0.007 | N/S | N/S | N/S | N/S | N/S | N/S | N/S | N/S | N/S | N/S | N/S | N/S | N/S | N/S | N/S | N/S | N/S | N/S | N/S | N/S | N/S | N/S | N/S | N/S | N/S | N/S | N/S | N/S | N/S | N/S | N/S | N/S | N/S | N/S | N/S | N/S | N/S | N/S | N/S | N/S | N/S
2009-06-12 | 7.3 | 163 | 110 | 800 | 146 | 28.24 | 15.78 | 0.728 | 1.46 | 5.77 | N/S | N/S | N/S | N/S | N/S | N/S | 0.01 | N/S | N/S | N/S | N/S | N/S | N/S | N/S | N/S | N/S | N/S | N/S | N/S | N/S | N/S | N/S | N/S | N/S | N/S | N/S | N/S | N/S | N/S | N/S | N/S | N/S | N/S | N/S | N/S | N/S | N/S | N/S | N/S | N/S | N/S | N/S | N/S | N/S | N/S | N/S | N/S | N/S
2009-06-13 | 7.4 | 192 | 125 | 832 | 212 | 26.32 | 12.64 | 0.601 | 2.27 | 6.08 | N/S | N/S | N/S | N/S | N/S | N/S | 0.008 | N/S | N/S | N/S | N/S | N/S | N/S | N/S | N/S | N/S | N/S | N/S | N/S | N/S | N/S | N/S | N/S | N/S | N/S | N/S | N/S | N/S | N/S | N/S | N/S | N/S | N/S | N/S | N/S | N/S | N/S | N/S | N/S | N/S | N/S | N/S | N/S | N/S | N/S | N/S | N/S | N/S
2009-06-14 | 7.4 | 145 | 89 | 770 | 112 | 24.9 | 12.73 | 0.331 | 2.36 | 5.04 | N/S | N/S | N/S | N/S | N/S | N/S | 0.006 | N/S | N/S | N/S | N/S | N/S | N/S | N/S | N/S | N/S | N/S | N/S | N/S | N/S | N/S | N/S | N/S | N/S | N/S | N/S | N/S | N/S | N/S | N/S | N/S | N/S | N/S | N/S | N/S | N/S | N/S | N/S | N/S | N/S | N/S | N/S | N/S | N/S | N/S | N/S | N/S | N/S
2009-06-15 | 7.3 | 167 | 92 | 818 | 138 | 25.67 | 14.35 | 0.367 | 2.85 | 5.58 | N/S | N/S | N/S | 24.6 | N/S | N/S | 0.007 | N/S | N/S | N/S | N/S | N/S | N/S | N/S | N/S | N/S | N/S | N/S | N/S | N/S | N/S | N/S | N/S | N/S | N/S | N/S | N/S | N/S | N/S | N/S | N/S | N/S | N/S | N/S | N/S | N/S | N/S | N/S | N/S | N/S | N/S | N/S | N/S | N/S | N/S | N/S | N/S | N/S
2009-06-16 | 7.4 | 186 | 113 | 878 | 192 | 29.4 | 15.41 | 0.361 | 2.18 | 6.35 | 3.19 | 160.9 | 0.94 | N/S | N/S | 61.1 | 0.008 | 0.009 | 0.0013 | 0.018 | 0.0477 | 0.0008 | 0.004 | 0.066 | 1.39 | 0.038 | 0.005 | 0.0833 | 0.073 | 0.009 | <0.003 | 0.0022 | 0.132 | <0.009 | <0.0002 | <0.03 | <2 | N/S | N/S | N/S | N/S | N/S | N/S | N/S | N/S | 0.038 | N/S | N/S | N/S | N/S | N/S | N/S | N/S | N/S | N/S | N/S | N/S | N/S
2009-06-17 | 7.5 | 138 | 86 | 762 | 172 | 19.78 | 9.48 | 0.385 | 2.12 | 4.41 | N/S | N/S | N/S | N/S | 36 | N/S | 0.005 | N/S | N/S | N/S | N/S | N/S | N/S | N/S | N/S | N/S | N/S | N/S | N/S | N/S | N/S | N/S | N/S | N/S | N/S | N/S | N/S | N/S | N/S | N/S | N/S | N/S | N/S | N/S | N/S | N/S | N/S | N/S | N/S | N/S | N/S | N/S | N/S | N/S | N/S | N/S | N/S | N/S
2009-06-18 | 7.4 | 151 | 91 | 798 | 136 | 20.6 | 11.89 | 0.266 | 2.17 | 4.89 | N/S | N/S | N/S | N/S | N/S | N/S | 0.006 | N/S | N/S | N/S | N/S | N/S | N/S | N/S | N/S | N/S | N/S | N/S | N/S | N/S | N/S | N/S | N/S | N/S | N/S | N/S | N/S | N/S | N/S | N/S | N/S | N/S | N/S | N/S | N/S | N/S | N/S | N/S | N/S | N/S | N/S | N/S | N/S | N/S | N/S | N/S | N/S | N/S
2009-06-19 | 7.4 | 210 | 70 | 666 | 202 | 15.01 | 3.17 | 0.189 | 1.58 | 3.3 | N/S | N/S | N/S | N/S | N/S | N/S | 0.003 | N/S | N/S | N/S | N/S | N/S | N/S | N/S | N/S | N/S | N/S | N/S | N/S | N/S | N/S | N/S | N/S | N/S | N/S | N/S | N/S | N/S | N/S | N/S | N/S | N/S | N/S | N/S | N/S | N/S | N/S | N/S | N/S | N/S | N/S | N/S | N/S | N/S | N/S | N/S | N/S | N/S
2009-06-20 | 7.3 | 90 | 42 | 670 | 112 | 10.48 | 4.11 | 0.234 | 2.14 | 2.19 | N/S | N/S | N/S | N/S | N/S | N/S | 0.003 | N/S | N/S | N/S | N/S | N/S | N/S | N/S | N/S | N/S | N/S | N/S | N/S | N/S | N/S | N/S | N/S | N/S | N/S | N/S | N/S | N/S | N/S | N/S | N/S | N/S | N/S | N/S | N/S | N/S | N/S | N/S | N/S | N/S | N/S | N/S | N/S | N/S | N/S | N/S | N/S | N/S
2009-06-21 | 7.4 | 116 | 63 | 772 | 104 | 16.65 | 7.67 | 0.237 | 1.74 | 3.23 | N/S | N/S | N/S | N/S | N/S | N/S | 0.004 | N/S | N/S | N/S | N/S | N/S | N/S | N/S | N/S | N/S | N/S | N/S | N/S | N/S | N/S | N/S | N/S | N/S | N/S | N/S | N/S | N/S | N/S | N/S | N/S | N/S | N/S | N/S | N/S | N/S | N/S | N/S | N/S | N/S | N/S | N/S | N/S | N/S | N/S | N/S | N/S | N/S
2009-06-22 | 7.4 | 114 | 64 | 782 | 108 | 18.2 | 8.26 | 0.281 | 2.19 | 3.47 | N/S | N/S | N/S | 17.2 | N/S | N/S | 0.004 | N/S | N/S | N/S | N/S | N/S | N/S | N/S | N/S | N/S | N/S | N/S | N/S | N/S | N/S | N/S | N/S | N/S | N/S | N/S | N/S | N/S | N/S | N/S | N/S | N/S | N/S | N/S | N/S | N/S | N/S | N/S | N/S | N/S | N/S | N/S | N/S | N/S | N/S | N/S | N/S | N/S
2009-06-23 | 7.4 | 110 | 61 | 822 | 104 | 18.99 | 9.67 | 0.248 | 2.32 | 3.93 | 2.08 | 163.1 | 0.75 | N/S | N/S | 67.2 | 0.005 | 0.004 | 0.0008 | 0.018 | 0.0362 | <0.0006 | <0.003 | 0.035 | 0.69 | 0.085 | 0.003 | 0.0578 | 0.057 | 0.008 | <0.003 | 0.0008 | 0.068 | <0.009 | <0.0002 | <0.03 | <2 | N/S | N/S | N/S | N/S | N/S | N/S | N/S | N/S | 0.085 | N/S | N/S | N/S | N/S | N/S | N/S | N/S | N/S | N/S | N/S | N/S | N/S
2009-06-24 | 7.4 | 125 | 69 | 794 | 124 | 19.4 | 10.79 | 0.263 | 2.73 | 4.31 | N/S | N/S | N/S | N/S | 33 | N/S | 0.005 | N/S | N/S | N/S | N/S | N/S | N/S | N/S | N/S | N/S | N/S | N/S | N/S | N/S | N/S | N/S | N/S | N/S | N/S | N/S | N/S | N/S | N/S | N/S | N/S | N/S | N/S | N/S | N/S | N/S | N/S | N/S | N/S | N/S | N/S | N/S | N/S | N/S | N/S | N/S | N/S | N/S
2009-06-25 | 7.6 | 143 | 79 | 842 | 152 | 20.63 | 11.22 | 0.378 | 3.3 | 4.87 | N/S | N/S | N/S | N/S | N/S | N/S | 0.005 | N/S | N/S | N/S | N/S | N/S | N/S | N/S | N/S | N/S | N/S | N/S | N/S | N/S | N/S | N/S | N/S | N/S | N/S | N/S | N/S | N/S | N/S | N/S | N/S | N/S | N/S | N/S | N/S | N/S | N/S | N/S | N/S | N/S | N/S | N/S | N/S | N/S | N/S | N/S | N/S | N/S
2009-06-26 | 7 | 127 | 90 | 794 | 118 | 22.77 | 12.51 | 0.562 | 1.74 | 4.74 | N/S | N/S | N/S | N/S | N/S | N/S | 0.01 | N/S | N/S | N/S | N/S | N/S | N/S | N/S | N/S | N/S | N/S | N/S | N/S | N/S | N/S | N/S | N/S | N/S | N/S | N/S | N/S | N/S | N/S | N/S | N/S | N/S | N/S | N/S | N/S | N/S | N/S | N/S | N/S | N/S | N/S | N/S | N/S | N/S | N/S | N/S | N/S | N/S
2009-06-27 | 7.3 | 153 | 94 | 814 | 156 | 24.23 | 12.51 | 0.9 | 0.92 | 5.48 | N/S | N/S | N/S | N/S | N/S | N/S | 0.008 | N/S | N/S | N/S | N/S | N/S | N/S | N/S | N/S | N/S | N/S | N/S | N/S | N/S | N/S | N/S | N/S | N/S | N/S | N/S | N/S | N/S | N/S | N/S | N/S | N/S | N/S | N/S | N/S | N/S | N/S | N/S | N/S | N/S | N/S | N/S | N/S | N/S | N/S | N/S | N/S | N/S
2009-06-28 | 7.3 | 197 | 105 | 856 | 238 | 28.77 | 12.06 | 0.552 | 1.53 | 6.39 | N/S | N/S | N/S | N/S | N/S | N/S | 0.006 | N/S | N/S | N/S | N/S | N/S | N/S | N/S | N/S | N/S | N/S | N/S | N/S | N/S | N/S | N/S | N/S | N/S | N/S | N/S | N/S | N/S | N/S | N/S | N/S | N/S | N/S | N/S | N/S | N/S | N/S | N/S | N/S | N/S | N/S | N/S | N/S | N/S | N/S | N/S | N/S | N/S
2009-06-29 | 7.4 | 180 | 82 | 858 | 217 | 27.18 | 13.76 | 0.395 | 2.75 | 6.66 | N/S | N/S | N/S | 20.1 | N/S | N/S | 0.007 | N/S | N/S | N/S | N/S | N/S | N/S | N/S | N/S | N/S | N/S | N/S | N/S | N/S | N/S | N/S | N/S | N/S | N/S | N/S | N/S | N/S | N/S | N/S | N/S | N/S | N/S | N/S | N/S | N/S | N/S | N/S | N/S | N/S | N/S | N/S | N/S | N/S | N/S | N/S | N/S | N/S
2009-06-30 | 7.5 | 139 | 66 | 810 | 138 | 24.94 | 13.5 | 0.397 | 3.64 | 5.79 | 3.17 | 169.3 | 0.99 | N/S | N/S | 65.6 | 0.008 | 0.008 | 0.0014 | 0.021 | 0.0392 | <0.0006 | 0.004 | 0.051 | 1.36 | 0.1 | 0.004 | 0.0805 | 0.112 | 0.01 | <0.003 | 0.0013 | 0.097 | <0.009 | <0.0002 | <0.03 | <2 | N/S | N/S | N/S | N/S | N/S | N/S | N/S | N/S | 0.1 | N/S | N/S | N/S | N/S | N/S | N/S | N/S | N/S | N/S | N/S | N/S | N/S
2009-07-01 | 7.3 | 129 | 73 | 814 | 128 | 24.53 | 13.5 | 0.441 | 4.45 | 5.76 | N/S | N/S | N/S | N/S | 13 | N/S | 0.008 | N/S | N/S | N/S | N/S | N/S | N/S | N/S | N/S | N/S | N/S | N/S | N/S | N/S | N/S | N/S | N/S | N/S | N/S | N/S | N/S | N/S | N/S | N/S | N/S | N/S | N/S | N/S | N/S | N/S | N/S | N/S | N/S | N/S | N/S | N/S | N/S | N/S | N/S | N/S | N/S | N/S
2009-07-02 | 7.2 | 123 | 103 | 794 | 126 | 21.44 | 13.87 | 0.42 | 4.05 | 5.62 | N/S | N/S | N/S | N/S | N/S | N/S | 0.008 | N/S | N/S | N/S | N/S | N/S | N/S | N/S | N/S | N/S | N/S | N/S | N/S | N/S | N/S | N/S | N/S | N/S | N/S | N/S | N/S | N/S | N/S | N/S | N/S | N/S | N/S | N/S | N/S | N/S | N/S | N/S | N/S | N/S | N/S | N/S | N/S | N/S | N/S | N/S | N/S | N/S
2009-07-03 | 7.3 | 152 | 91 | 784 | 150 | 27.31 | 15.9 | 0.042 | <0.02 | 5.82 | N/S | N/S | N/S | N/S | N/S | N/S | 0.008 | N/S | N/S | N/S | N/S | N/S | N/S | N/S | N/S | N/S | N/S | N/S | N/S | N/S | N/S | N/S | N/S | N/S | N/S | N/S | N/S | N/S | N/S | N/S | N/S | N/S | N/S | N/S | N/S | N/S | N/S | N/S | N/S | N/S | N/S | N/S | N/S | N/S | N/S | N/S | N/S | N/S
2009-07-04 | 7.3 | 171 | 114 | 844 | 208 | 27.36 | 14.83 | 1.081 | 0.16 | 6.32 | N/S | N/S | N/S | N/S | N/S | N/S | 0.008 | N/S | N/S | N/S | N/S | N/S | N/S | N/S | N/S | N/S | N/S | N/S | N/S | N/S | N/S | N/S | N/S | N/S | N/S | N/S | N/S | N/S | N/S | N/S | N/S | N/S | N/S | N/S | N/S | N/S | N/S | N/S | N/S | N/S | N/S | N/S | N/S | N/S | N/S | N/S | N/S | N/S
2009-07-05 | 7.3 | 179 | 92 | 790 | 172 | 29.11 | 15.66 | 1.066 | 1.07 | 5.96 | N/S | N/S | N/S | N/S | N/S | N/S | 0.007 | N/S | N/S | N/S | N/S | N/S | N/S | N/S | N/S | N/S | N/S | N/S | N/S | N/S | N/S | N/S | N/S | N/S | N/S | N/S | N/S | N/S | N/S | N/S | N/S | N/S | N/S | N/S | N/S | N/S | N/S | N/S | N/S | N/S | N/S | N/S | N/S | N/S | N/S | N/S | N/S | N/S
2009-07-06 | 7.2 | 169 | 104 | 814 | 152 | 29.7 | 16.29 | 1.064 | 0.71 | 6.32 | N/S | N/S | N/S | 28 | N/S | N/S | 0.007 | N/S | N/S | N/S | N/S | N/S | N/S | N/S | N/S | N/S | N/S | N/S | N/S | N/S | N/S | N/S | N/S | N/S | N/S | N/S | N/S | N/S | N/S | N/S | N/S | N/S | N/S | N/S | N/S | N/S | N/S | N/S | N/S | N/S | N/S | N/S | N/S | N/S | N/S | N/S | N/S | N/S
2009-07-07 | 7.2 | 185 | 108 | 868 | 100 | 29.99 | 17.18 | 0.422 | 1.98 | 6.56 | 3.19 | 157.9 | 1.07 | N/S | N/S | 67.9 | 0.007 | 0.009 | 0.0008 | 0.02 | 0.0484 | <0.0006 | 0.007 | 0.079 | 1.82 | 0.056 | 0.002 | 0.0956 | 0.414 | 0.019 | <0.003 | 0.0021 | 0.132 | <0.009 | <0.0002 | <0.03 | <2 | N/S | N/S | N/S | 0.006 | 0.0034 | <0.0003 | <0.002 | 0.0062 | 0.056 | <0.002 | 0.0011 | <0.009 | 0.0021 | <0.004 | 0.0006 | 0.0089 | <0.004 | <0.0002 | <0.02 | N/S | N/S
2009-07-08 | 7.3 | 173 | 101 | 844 | 202 | 28.82 | 17.07 | 0.823 | 1.5 | 6.11 | N/S | N/S | N/S | N/S | 34 | N/S | 0.007 | N/S | N/S | N/S | N/S | N/S | N/S | N/S | N/S | N/S | N/S | N/S | N/S | N/S | N/S | N/S | N/S | N/S | N/S | N/S | N/S | N/S | N/S | N/S | N/S | N/S | N/S | N/S | N/S | N/S | N/S | N/S | N/S | N/S | N/S | N/S | N/S | N/S | N/S | N/S | N/S | N/S
2009-07-09 | 7.3 | 178 | 105 | 824 | 171 | 27.81 | 17.51 | 0.49 | 1.49 | 6.72 | N/S | N/S | N/S | N/S | N/S | N/S | 0.008 | N/S | N/S | N/S | N/S | N/S | N/S | N/S | N/S | N/S | N/S | N/S | N/S | N/S | N/S | N/S | N/S | N/S | N/S | N/S | N/S | N/S | N/S | N/S | N/S | N/S | N/S | N/S | N/S | N/S | N/S | N/S | N/S | N/S | N/S | N/S | N/S | N/S | N/S | N/S | N/S | N/S
2009-07-10 | 6.9 | 212 | 135 | 854 | 238 | 30.27 | 16.29 | 0.963 | 0.59 | 7.58 | N/S | N/S | N/S | N/S | N/S | N/S | 0.008 | N/S | N/S | N/S | N/S | N/S | N/S | N/S | N/S | N/S | N/S | N/S | N/S | N/S | N/S | N/S | N/S | N/S | N/S | N/S | N/S | N/S | N/S | N/S | N/S | N/S | N/S | N/S | N/S | N/S | N/S | N/S | N/S | N/S | N/S | N/S | N/S | N/S | N/S | N/S | N/S | N/S
2009-07-11 | 6.9 | 220 | 139 | 820 | 222 | 29.23 | 15.97 | 0.933 | 0.2 | 7.28 | N/S | N/S | N/S | N/S | N/S | N/S | 0.008 | N/S | N/S | N/S | N/S | N/S | N/S | N/S | N/S | N/S | N/S | N/S | N/S | N/S | N/S | N/S | N/S | N/S | N/S | N/S | N/S | N/S | N/S | N/S | N/S | N/S | N/S | N/S | N/S | N/S | N/S | N/S | N/S | N/S | N/S | N/S | N/S | N/S | N/S | N/S | N/S | N/S
2009-07-12 | 7.1 | 210 | 111 | 834 | 176 | 32.04 | 17.28 | 1.286 | 0.08 | 7.82 | N/S | N/S | N/S | N/S | N/S | N/S | 0.008 | N/S | N/S | N/S | N/S | N/S | N/S | N/S | N/S | N/S | N/S | N/S | N/S | N/S | N/S | N/S | N/S | N/S | N/S | N/S | N/S | N/S | N/S | N/S | N/S | N/S | N/S | N/S | N/S | N/S | N/S | N/S | N/S | N/S | N/S | N/S | N/S | N/S | N/S | N/S | N/S | N/S
2009-07-13 | 7.3 | 233 | 127 | 902 | 271 | 31.77 | 16.67 | 1.23 | 0.98 | 8.36 | N/S | N/S | N/S | 13.3 | N/S | N/S | 0.008 | N/S | N/S | N/S | N/S | N/S | N/S | N/S | N/S | N/S | N/S | N/S | N/S | N/S | N/S | N/S | N/S | N/S | N/S | N/S | N/S | N/S | N/S | N/S | N/S | N/S | N/S | N/S | N/S | N/S | N/S | N/S | N/S | N/S | N/S | N/S | N/S | N/S | N/S | N/S | N/S | N/S
2009-07-14 | 7.2 | 222 | 127 | 880 | 254 | 34.29 | 17.4 | 0.554 | 2.37 | 8.49 | 4.32 | 152.1 | 1.23 | N/S | N/S | 57.3 | 0.008 | 0.008 | 0.001 | 0.024 | 0.0555 | <0.0006 | 0.009 | 0.088 | 2.16 | 0.115 | 0.005 | 0.1188 | 0.228 | 0.016 | <0.003 | 0.0022 | 0.141 | <0.009 | <0.0002 | <0.03 | <2 | N/S | N/S | N/S | N/R | N/R | N/R | N/R | N/R | 0.115 | N/R | N/R | N/S | N/R | N/R | N/R | N/R | N/S | N/S | N/S | N/S | N/S
2009-07-15 | 7.2 | 307 | 141 | 1073 | 417 | 39.36 | 16.31 | 1.406 | 0.24 | 9.87 | N/S | N/S | N/S | N/S | 49 | N/S | 0.008 | N/S | N/S | N/S | N/S | N/S | N/S | N/S | N/S | N/S | N/S | N/S | N/S | N/S | N/S | N/S | N/S | N/S | N/S | N/S | N/S | N/S | N/S | N/S | N/S | N/S | N/S | N/S | N/S | N/S | N/S | N/S | N/S | N/S | N/S | N/S | N/S | N/S | N/S | N/S | N/S | N/S
2009-07-16 | 7.2 | 271 | 120 | 1056 | 329 | 43.46 | 16.33 | 0.606 | 4.44 | 13.5 | N/S | N/S | N/S | N/S | N/S | N/S | 0.008 | N/S | N/S | N/S | N/S | N/S | N/S | N/S | N/S | N/S | N/S | N/S | N/S | N/S | N/S | N/S | N/S | N/S | N/S | N/S | N/S | N/S | N/S | N/S | N/S | N/S | N/S | N/S | N/S | N/S | N/S | N/S | N/S | N/S | N/S | N/S | N/S | N/S | N/S | N/S | N/S | N/S
2009-07-17 | 7.4 | 219 | 117 | 876 | 279 | 33.21 | 16.08 | 1.228 | 1.36 | 8.92 | N/S | N/S | N/S | N/S | N/S | N/S | 0.009 | N/S | N/S | N/S | N/S | N/S | N/S | N/S | N/S | N/S | N/S | N/S | N/S | N/S | N/S | N/S | N/S | N/S | N/S | N/S | N/S | N/S | N/S | N/S | N/S | N/S | N/S | N/S | N/S | N/S | N/S | N/S | N/S | N/S | N/S | N/S | N/S | N/S | N/S | N/S | N/S | N/S
2009-07-18 | 7.2 | 189 | 123 | 806 | 206 | 30.12 | 15.63 | 1.319 | 0.25 | 7.44 | N/S | N/S | N/S | N/S | N/S | N/S | 0.008 | N/S | N/S | N/S | N/S | N/S | N/S | N/S | N/S | N/S | N/S | N/S | N/S | N/S | N/S | N/S | N/S | N/S | N/S | N/S | N/S | N/S | N/S | N/S | N/S | N/S | N/S | N/S | N/S | N/S | N/S | N/S | N/S | N/S | N/S | N/S | N/S | N/S | N/S | N/S | N/S | N/S
2009-07-19 | 7.2 | 197 | 110 | 808 | 204 | 33.07 | 17.25 | 1.438 | 1.51 | 7.68 | N/S | N/S | N/S | N/S | N/S | N/S | 0.007 | N/S | N/S | N/S | N/S | N/S | N/S | N/S | N/S | N/S | N/S | N/S | N/S | N/S | N/S | N/S | N/S | N/S | N/S | N/S | N/S | N/S | N/S | N/S | N/S | N/S | N/S | N/S | N/S | N/S | N/S | N/S | N/S | N/S | N/S | N/S | N/S | N/S | N/S | N/S | N/S | N/S
2009-07-20 | 7.3 | 215 | 115 | 856 | 250 | 34.51 | 18.93 | 1.129 | 1.25 | 8.41 | N/S | N/S | N/S | 25.5 | N/S | N/S | 0.006 | N/S | N/S | N/S | N/S | N/S | N/S | N/S | N/S | N/S | N/S | N/S | N/S | N/S | N/S | N/S | N/S | N/S | N/S | N/S | N/S | N/S | N/S | N/S | N/S | N/S | N/S | N/S | N/S | N/S | N/S | N/S | N/S | N/S | N/S | N/S | N/S | N/S | N/S | N/S | N/S | N/S
2009-07-21 | 7.3 | 230 | 115 | 898 | 329 | 36.18 | 18.86 | 0.38 | 2.84 | 8.88 | 3.91 | 146.5 | 1.41 | N/S | N/S | 69.8 | 0.008 | 0.008 | 0.0009 | 0.019 | 0.0681 | 0.0007 | 0.011 | 0.121 | 3 | 0.127 | 0.007 | 0.1519 | 0.197 | 0.015 | <0.003 | 0.0032 | 0.171 | <0.009 | <0.0002 | <0.03 | <2 | N/S | N/S | N/S | N/S | N/S | N/S | N/S | N/S | 0.127 | N/S | N/S | N/S | N/S | N/S | N/S | N/S | N/S | N/S | N/S | N/S | N/S
2009-07-22 | 7.3 | 210 | 114 | 808 | 258 | 32.83 | 18.07 | 0.673 | 2.17 | 8.18 | N/S | N/S | N/S | N/S | 41 | N/S | 0.008 | N/S | N/S | N/S | N/S | N/S | N/S | N/S | N/S | N/S | N/S | N/S | N/S | N/S | N/S | N/S | N/S | N/S | N/S | N/S | N/S | N/S | N/S | N/S | N/S | N/S | N/S | N/S | N/S | N/S | N/S | N/S | N/S | N/S | N/S | N/S | N/S | N/S | N/S | N/S | N/S | N/S
2009-07-23 | 7.3 | 323 | 260 | 1161 | 538 | 45.53 | 18.65 | 0.31 | 2.19 | 13.64 | N/S | N/S | N/S | N/S | N/S | N/S | 0.01 | N/S | N/S | N/S | N/S | N/S | N/S | N/S | N/S | N/S | N/S | N/S | N/S | N/S | N/S | N/S | N/S | N/S | N/S | N/S | N/S | N/S | N/S | N/S | N/S | N/S | N/S | N/S | N/S | N/S | N/S | N/S | N/S | N/S | N/S | N/S | N/S | N/S | N/S | N/S | N/S | N/S
2009-07-24 | 7.4 | 320 | 150 | 1043 | 433 | 44.22 | 20.87 | 0.043 | <0.02 | 11.32 | N/S | N/S | N/S | N/S | N/S | N/S | 0.01 | N/S | N/S | N/S | N/S | N/S | N/S | N/S | N/S | N/S | N/S | N/S | N/S | N/S | N/S | N/S | N/S | N/S | N/S | N/S | N/S | N/S | N/S | N/S | N/S | N/S | N/S | N/S | N/S | N/S | N/S | N/S | N/S | N/S | N/S | N/S | N/S | N/S | N/S | N/S | N/S | N/S
2009-07-25 | 7.1 | 237 | 149 | 874 | 300 | 31.97 | 17.32 | 0.701 | 0.08 | 8.07 | N/S | N/S | N/S | N/S | N/S | N/S | 0.009 | N/S | N/S | N/S | N/S | N/S | N/S | N/S | N/S | N/S | N/S | N/S | N/S | N/S | N/S | N/S | N/S | N/S | N/S | N/S | N/S | N/S | N/S | N/S | N/S | N/S | N/S | N/S | N/S | N/S | N/S | N/S | N/S | N/S | N/S | N/S | N/S | N/S | N/S | N/S | N/S | N/S
2009-07-26 | 7.2 | 241 | 149 | 874 | 271 | 34.35 | 19.21 | 1.075 | 0.11 | 8.36 | N/S | N/S | N/S | N/S | N/S | N/S | 0.008 | N/S | N/S | N/S | N/S | N/S | N/S | N/S | N/S | N/S | N/S | N/S | N/S | N/S | N/S | N/S | N/S | N/S | N/S | N/S | N/S | N/S | N/S | N/S | N/S | N/S | N/S | N/S | N/S | N/S | N/S | N/S | N/S | N/S | N/S | N/S | N/S | N/S | N/S | N/S | N/S | N/S
2009-07-27 | 7.3 | 239 | 147 | 872 | 317 | 37.14 | 19.08 | 1.246 | 0.81 | 8.59 | N/S | N/S | N/S | 22.5 | N/S | N/S | 0.009 | N/S | N/S | N/S | N/S | N/S | N/S | N/S | N/S | N/S | N/S | N/S | N/S | N/S | N/S | N/S | N/S | N/S | N/S | N/S | N/S | N/S | N/S | N/S | N/S | N/S | N/S | N/S | N/S | N/S | N/S | N/S | N/S | N/S | N/S | N/S | N/S | N/S | N/S | N/S | N/S | N/S
2009-07-28 | 7.2 | 251 | 174 | 912 | 308 | 37.8 | 18.82 | 0.641 | 1.66 | 9.1 | 4.3 | 136.4 | 1.46 | N/S | N/S | 67.3 | 0.01 | 0.01 | 0.0011 | 0.024 | 0.0678 | 0.0007 | 0.008 | 0.114 | 2.38 | 0.113 | 0.007 | 0.1331 | 0.136 | 0.017 | 0.003 | 0.0022 | 0.185 | <0.009 | <0.0002 | <0.03 | <2 | N/S | N/S | N/S | N/S | N/S | N/S | N/S | N/S | 0.113 | N/S | N/S | N/S | N/S | N/S | N/S | N/S | N/S | N/S | N/S | N/S | N/S
2009-07-29 | 7.1 | 305 | 213 | 980 | 367 | 42.34 | 20.52 | 0.23 | 1.32 | 9.99 | N/S | N/S | N/S | N/S | 51 | N/S | 0.011 | N/S | N/S | N/S | N/S | N/S | N/S | N/S | N/S | N/S | N/S | N/S | N/S | N/S | N/S | N/S | N/S | N/S | N/S | N/S | N/S | N/S | N/S | N/S | N/S | N/S | N/S | N/S | N/S | N/S | N/S | N/S | N/S | N/S | N/S | N/S | N/S | N/S | N/S | N/S | N/S | N/S
2009-07-30 | 7.1 | 236 | 130 | 920 | 333 | 33.2 | 16.76 | 0.474 | 4.47 | 9.73 | N/S | N/S | N/S | N/S | N/S | N/S | 0.011 | N/S | N/S | N/S | N/S | N/S | N/S | N/S | N/S | N/S | N/S | N/S | N/S | N/S | N/S | N/S | N/S | N/S | N/S | N/S | N/S | N/S | N/S | N/S | N/S | N/S | N/S | N/S | N/S | N/S | N/S | N/S | N/S | N/S | N/S | N/S | N/S | N/S | N/S | N/S | N/S | N/S
2009-07-31 | 7.2 | 255 | 139 | 882 | 313 | 24.43 | 19.15 | 0.029 | 0.14 | 6.65 | N/S | N/S | N/S | N/S | N/S | N/S | 0.011 | N/S | N/S | N/S | N/S | N/S | N/S | N/S | N/S | N/S | N/S | N/S | N/S | N/S | N/S | N/S | N/S | N/S | N/S | N/S | N/S | N/S | N/S | N/S | N/S | N/S | N/S | N/S | N/S | N/S | N/S | N/S | N/S | N/S | N/S | N/S | N/S | N/S | N/S | N/S | N/S | N/S
2009-08-01 | 7.4 | 247 | 146 | 848 | 521 | 36.61 | 18.95 | 0.753 | 0.56 | 8.76 | N/S | N/S | N/S | N/S | N/S | N/S | 0.011 | N/S | N/S | N/S | N/S | N/S | N/S | N/S | N/S | N/S | N/S | N/S | N/S | N/S | N/S | N/S | N/S | N/S | N/S | N/S | N/S | N/S | N/S | N/S | N/S | N/S | N/S | N/S | N/S | N/S | N/S | N/S | N/S | N/S | N/S | N/S | N/S | N/S | N/S | N/S | N/S | N/S
2009-08-02 | 7.4 | 254 | 138 | 866 | 337 | 34.63 | 19.24 | 0.551 | 1.43 | 8.59 | N/S | N/S | N/S | N/S | N/S | N/S | 0.009 | N/S | N/S | N/S | N/S | N/S | N/S | N/S | N/S | N/S | N/S | N/S | N/S | N/S | N/S | N/S | N/S | N/S | N/S | N/S | N/S | N/S | N/S | N/S | N/S | N/S | N/S | N/S | N/S | N/S | N/S | N/S | N/S | N/S | N/S | N/S | N/S | N/S | N/S | N/S | N/S | N/S
2009-08-03 | 7.3 | 273 | 136 | 924 | 363 | 41.67 | 20.3 | 0.272 | 0.05 | 10.13 | N/S | N/S | N/S | 18.9 | N/S | N/S | 0.008 | N/S | N/S | N/S | N/S | N/S | N/S | N/S | N/S | N/S | N/S | N/S | N/S | N/S | N/S | N/S | N/S | N/S | N/S | N/S | N/S | N/S | N/S | N/S | N/S | N/S | N/S | N/S | N/S | N/S | N/S | N/S | N/S | N/S | N/S | N/S | N/S | N/S | N/S | N/S | N/S | N/S
2009-08-04 | 7 | 246 | 137 | 888 | 313 | 37.37 | 19.38 | 0.298 | 1.76 | 9.49 | 4.17 | 133.8 | 1.25 | N/S | N/S | 62.6 | 0.009 | 0.011 | <0.0008 | 0.022 | 0.0642 | <0.0006 | 0.01 | 0.113 | 2.77 | 0.157 | 0.007 | 0.1598 | 0.261 | 0.019 | <0.003 | 0.0024 | 0.183 | <0.009 | <0.0002 | <0.03 | <2 | N/S | N/S | N/S | 0.025 | 0.0117 | <0.0003 | <0.002 | <0.0005 | 0.157 | 0.002 | 0.0788 | 0.018 | 0.0213 | <0.004 | <0.0003 | 0.0244 | <0.004 | <0.0002 | <0.02 | N/S | N/S
2009-08-05 | 7.2 | 329 | 131 | 1066 | 471 | 46.56 | 18.74 | 0.347 | 2.85 | 13.23 | N/S | N/S | N/S | N/S | 39 | N/S | 0.01 | N/S | N/S | N/S | N/S | N/S | N/S | N/S | N/S | N/S | N/S | N/S | N/S | N/S | N/S | N/S | N/S | N/S | N/S | N/S | N/S | N/S | N/S | N/S | N/S | N/S | N/S | N/S | N/S | N/S | N/S | N/S | N/S | N/S | N/S | N/S | N/S | N/S | N/S | N/S | N/S | N/S
2009-08-06 | 7 | 276 | 146 | 952 | 317 | 38.4 | 22.2 | 0.477 | 0.19 | 9.66 | N/S | N/S | N/S | N/S | N/S | N/S | 0.013 | N/S | N/S | N/S | N/S | N/S | N/S | N/S | N/S | N/S | N/S | N/S | N/S | N/S | N/S | N/S | N/S | N/S | N/S | N/S | N/S | N/S | N/S | N/S | N/S | N/S | N/S | N/S | N/S | N/S | N/S | N/S | N/S | N/S | N/S | N/S | N/S | N/S | N/S | N/S | N/S | N/S
2009-08-07 | 7.2 | 231 | 159 | 890 | 308 | 36.98 | 19.19 | 0.191 | 0.15 | 9.14 | N/S | N/S | N/S | N/S | N/S | N/S | 0.011 | N/S | N/S | N/S | N/S | N/S | N/S | N/S | N/S | N/S | N/S | N/S | N/S | N/S | N/S | N/S | N/S | N/S | N/S | N/S | N/S | N/S | N/S | N/S | N/S | N/S | N/S | N/S | N/S | N/S | N/S | N/S | N/S | N/S | N/S | N/S | N/S | N/S | N/S | N/S | N/S | N/S
2009-08-08 | 7.3 | 232 | 139 | 858 | 275 | 36.83 | 18.41 | 0.422 | 0.15 | 8.33 | N/S | N/S | N/S | N/S | N/S | N/S | 0.011 | N/S | N/S | N/S | N/S | N/S | N/S | N/S | N/S | N/S | N/S | N/S | N/S | N/S | N/S | N/S | N/S | N/S | N/S | N/S | N/S | N/S | N/S | N/S | N/S | N/S | N/S | N/S | N/S | N/S | N/S | N/S | N/S | N/S | N/S | N/S | N/S | N/S | N/S | N/S | N/S | N/S
2009-08-09 | 7.4 | 238 | 134 | 814 | 246 | 34.43 | 18.67 | 0.582 | 0.08 | 7.92 | N/S | N/S | N/S | N/S | N/S | N/S | 0.009 | N/S | N/S | N/S | N/S | N/S | N/S | N/S | N/S | N/S | N/S | N/S | N/S | N/S | N/S | N/S | N/S | N/S | N/S | N/S | N/S | N/S | N/S | N/S | N/S | N/S | N/S | N/S | N/S | N/S | N/S | N/S | N/S | N/S | N/S | N/S | N/S | N/S | N/S | N/S | N/S | N/S
2009-08-10 | 7.3 | 240 | 131 | 858 | 271 | 33.85 | 16.73 | 0.576 | 1.93 | 8.76 | N/S | N/S | N/S | 36.5 | N/S | N/S | 0.008 | N/S | N/S | N/S | N/S | N/S | N/S | N/S | N/S | N/S | N/S | N/S | N/S | N/S | N/S | N/S | N/S | N/S | N/S | N/S | N/S | N/S | N/S | N/S | N/S | N/S | N/S | N/S | N/S | N/S | N/S | N/S | N/S | N/S | N/S | N/S | N/S | N/S | N/S | N/S | N/S | N/S
2009-08-11 | 7.3 | 230 | 135 | 826 | 213 | 43.18 | 18.08 | 0.325 | 1.98 | 9.86 | 4.28 | 132.7 | 1.15 | N/S | N/S | 63.8 | 0.01 | 0.01 | <0.0008 | 0.016 | 0.0479 | <0.0006 | 0.007 | 0.086 | 2.02 | 0.148 | 0.005 | 0.1502 | 0.128 | 0.018 | 0.016 | 0.0019 | 0.139 | <0.009 | <0.0002 | <0.03 | <2 | N/S | N/S | N/S | N/R | N/R | N/R | N/R | N/R | 0.148 | N/R | N/R | N/S | N/R | N/R | N/R | N/R | N/S | N/S | N/S | N/S | N/S
2009-08-12 | 7.3 | 225 | 137 | 834 | 233 | 34.74 | 18.72 | 0.035 | <0.02 | 8.38 | N/S | N/S | N/S | N/S | 34 | N/S | 0.01 | N/S | N/S | N/S | N/S | N/S | N/S | N/S | N/S | N/S | N/S | N/S | N/S | N/S | N/S | N/S | N/S | N/S | N/S | N/S | N/S | N/S | N/S | N/S | N/S | N/S | N/S | N/S | N/S | N/S | N/S | N/S | N/S | N/S | N/S | N/S | N/S | N/S | N/S | N/S | N/S | N/S
2009-08-13 | 7.3 | 265 | 132 | 930 | 337 | 36.6 | 18.33 | 0.415 | 2.15 | 9.92 | N/S | N/S | N/S | N/S | N/S | N/S | 0.011 | N/S | N/S | N/S | N/S | N/S | N/S | N/S | N/S | N/S | N/S | N/S | N/S | N/S | N/S | N/S | N/S | N/S | N/S | N/S | N/S | N/S | N/S | N/S | N/S | N/S | N/S | N/S | N/S | N/S | N/S | N/S | N/S | N/S | N/S | N/S | N/S | N/S | N/S | N/S | N/S | N/S
2009-08-14 | 7.2 | 1354 | 426 | 3044 | 2470 | 128.78 | 32.41 | 0.106 | 0.02 | 38.62 | N/S | N/S | N/S | N/S | N/S | N/S | 0.025 | N/S | N/S | N/S | N/S | N/S | N/S | N/S | N/S | N/S | N/S | N/S | N/S | N/S | N/S | N/S | N/S | N/S | N/S | N/S | N/S | N/S | N/S | N/S | N/S | N/S | N/S | N/S | N/S | N/S | N/S | N/S | N/S | N/S | N/S | N/S | N/S | N/S | N/S | N/S | N/S | N/S
2009-08-15 | 7.1 | 210 | 131 | 782 | 210 | 32.68 | 19.03 | 0.053 | 0.02 | 7.68 | N/S | N/S | N/S | N/S | N/S | N/S | 0.01 | N/S | N/S | N/S | N/S | N/S | N/S | N/S | N/S | N/S | N/S | N/S | N/S | N/S | N/S | N/S | N/S | N/S | N/S | N/S | N/S | N/S | N/S | N/S | N/S | N/S | N/S | N/S | N/S | N/S | N/S | N/S | N/S | N/S | N/S | N/S | N/S | N/S | N/S | N/S | N/S | N/S
2009-08-16 | 7.2 | 231 | 139 | 800 | 275 | 34.31 | 16.1 | 1.081 | 0.04 | 7.89 | N/S | N/S | N/S | N/S | N/S | N/S | 0.01 | N/S | N/S | N/S | N/S | N/S | N/S | N/S | N/S | N/S | N/S | N/S | N/S | N/S | N/S | N/S | N/S | N/S | N/S | N/S | N/S | N/S | N/S | N/S | N/S | N/S | N/S | N/S | N/S | N/S | N/S | N/S | N/S | N/S | N/S | N/S | N/S | N/S | N/S | N/S | N/S | N/S
2009-08-17 | 7.3 | 263 | 130 | 858 | 271 | 32.47 | 15.68 | 0.528 | 1.35 | 7.16 | N/S | N/S | N/S | 23.7 | N/S | N/S | 0.009 | N/S | N/S | N/S | N/S | N/S | N/S | N/S | N/S | N/S | N/S | N/S | N/S | N/S | N/S | N/S | N/S | N/S | N/S | N/S | N/S | N/S | N/S | N/S | N/S | N/S | N/S | N/S | N/S | N/S | N/S | N/S | N/S | N/S | N/S | N/S | N/S | N/S | N/S | N/S | N/S | N/S
2009-08-18 | 7.3 | 214 | 126 | 870 | 224 | 32.82 | 16.96 | 0.409 | 1.63 | 7.36 | 3.36 | 132.7 | 1.03 | N/S | N/S | 56.3 | 0.008 | 0.01 | <0.0008 | 0.019 | 0.0548 | <0.0006 | 0.01 | 0.089 | 2.04 | 1.803 | 0.005 | 0.1389 | 0.134 | 0.017 | 0.008 | <0.0006 | 0.137 | <0.009 | <0.0002 | <0.03 | <2 | N/S | N/S | N/S | N/S | N/S | N/S | N/S | N/S | 1.803 | N/S | N/S | N/S | N/S | N/S | N/S | N/S | N/S | N/S | N/S | N/S | N/S
2009-08-19 | 7.2 | 217 | 121 | 830 | 179 | 34.34 | 17.57 | 0.723 | 1.08 | 7.79 | N/S | N/S | N/S | N/S | 37 | N/S | 0.009 | N/S | N/S | N/S | N/S | N/S | N/S | N/S | N/S | N/S | N/S | N/S | N/S | N/S | N/S | N/S | N/S | N/S | N/S | N/S | N/S | N/S | N/S | N/S | N/S | N/S | N/S | N/S | N/S | N/S | N/S | N/S | N/S | N/S | N/S | N/S | N/S | N/S | N/S | N/S | N/S | N/S
2009-08-20 | 7.2 | 226 | 131 | 866 | 262 | 28.61 | 14.5 | 0.476 | 2.07 | 7.47 | N/S | N/S | N/S | N/S | N/S | N/S | 0.008 | N/S | N/S | N/S | N/S | N/S | N/S | N/S | N/S | N/S | N/S | N/S | N/S | N/S | N/S | N/S | N/S | N/S | N/S | N/S | N/S | N/S | N/S | N/S | N/S | N/S | N/S | N/S | N/S | N/S | N/S | N/S | N/S | N/S | N/S | N/S | N/S | N/S | N/S | N/S | N/S | N/S
2009-08-21 | 7.3 | 209 | 133 | 780 | 212 | 33.47 | 16.13 | 0.352 | 0.87 | 7.84 | N/S | N/S | N/S | N/S | N/S | N/S | 0.009 | N/S | N/S | N/S | N/S | N/S | N/S | N/S | N/S | N/S | N/S | N/S | N/S | N/S | N/S | N/S | N/S | N/S | N/S | N/S | N/S | N/S | N/S | N/S | N/S | N/S | N/S | N/S | N/S | N/S | N/S | N/S | N/S | N/S | N/S | N/S | N/S | N/S | N/S | N/S | N/S | N/S
2009-08-22 | 7.2 | 216 | 134 | 720 | 192 | 29.29 | 15.66 | 0.332 | 1.06 | 6.38 | N/S | N/S | N/S | N/S | N/S | N/S | 0.01 | N/S | N/S | N/S | N/S | N/S | N/S | N/S | N/S | N/S | N/S | N/S | N/S | N/S | N/S | N/S | N/S | N/S | N/S | N/S | N/S | N/S | N/S | N/S | N/S | N/S | N/S | N/S | N/S | N/S | N/S | N/S | N/S | N/S | N/S | N/S | N/S | N/S | N/S | N/S | N/S | N/S
2009-08-23 | 7.2 | 209 | 126 | 748 | 158 | 32.66 | 17.63 | 0.488 | 1.2 | 7.02 | N/S | N/S | N/S | N/S | N/S | N/S | 0.009 | N/S | N/S | N/S | N/S | N/S | N/S | N/S | N/S | N/S | N/S | N/S | N/S | N/S | N/S | N/S | N/S | N/S | N/S | N/S | N/S | N/S | N/S | N/S | N/S | N/S | N/S | N/S | N/S | N/S | N/S | N/S | N/S | N/S | N/S | N/S | N/S | N/S | N/S | N/S | N/S | N/S
2009-08-24 | 7.2 | 218 | 102 | 788 | 212 | 34.11 | 19.87 | 0.478 | 1.5 | 7.63 | N/S | N/S | N/S | 23.8 | N/S | N/S | 0.01 | N/S | N/S | N/S | N/S | N/S | N/S | N/S | N/S | N/S | N/S | N/S | N/S | N/S | N/S | N/S | N/S | N/S | N/S | N/S | N/S | N/S | N/S | N/S | N/S | N/S | N/S | N/S | N/S | N/S | N/S | N/S | N/S | N/S | N/S | N/S | N/S | N/S | N/S | N/S | N/S | N/S
2009-08-25 | 7 | 459 | 188 | 1410 | 800 | 61.54 | 22.07 | 0.07 | <0.02 | 15.45 | 5.31 | 128.9 | 1.53 | N/S | N/S | 55.8 | 0.013 | 0.011 | <0.0008 | 0.026 | 0.1146 | 0.0009 | 0.026 | 0.195 | 4.74 | 0.281 | 0.011 | 0.2769 | 0.33 | 0.047 | 0.019 | 0.0041 | 0.288 | <0.009 | <0.0002 | <0.03 | <2 | N/S | N/S | N/S | N/S | N/S | N/S | N/S | N/S | 0.281 | N/S | N/S | N/S | N/S | N/S | N/S | N/S | N/S | N/S | N/S | N/S | N/S
2009-08-26 | 7.1 | 281 | 145 | 994 | 462 | 41.42 | 15.33 | 0.6 | 1.22 | 10.06 | N/S | N/S | N/S | N/S | 25 | N/S | 0.008 | N/S | N/S | N/S | N/S | N/S | N/S | N/S | N/S | N/S | N/S | N/S | N/S | N/S | N/S | N/S | N/S | N/S | N/S | N/S | N/S | N/S | N/S | N/S | N/S | N/S | N/S | N/S | N/S | N/S | N/S | N/S | N/S | N/S | N/S | N/S | N/S | N/S | N/S | N/S | N/S | N/S
2009-08-27 | 7.1 | 175 | 106 | 776 | 254 | 22.57 | 9.01 | 0.403 | 0.78 | 5.2 | N/S | N/S | N/S | N/S | N/S | N/S | 0.006 | N/S | N/S | N/S | N/S | N/S | N/S | N/S | N/S | N/S | N/S | N/S | N/S | N/S | N/S | N/S | N/S | N/S | N/S | N/S | N/S | N/S | N/S | N/S | N/S | N/S | N/S | N/S | N/S | N/S | N/S | N/S | N/S | N/S | N/S | N/S | N/S | N/S | N/S | N/S | N/S | N/S
2009-08-28 | 7.3 | 116 | 72 | 648 | 148 | 17.86 | 7.21 | 0.402 | 2.04 | 3.82 | N/S | N/S | N/S | N/S | N/S | N/S | 0.006 | N/S | N/S | N/S | N/S | N/S | N/S | N/S | N/S | N/S | N/S | N/S | N/S | N/S | N/S | N/S | N/S | N/S | N/S | N/S | N/S | N/S | N/S | N/S | N/S | N/S | N/S | N/S | N/S | N/S | N/S | N/S | N/S | N/S | N/S | N/S | N/S | N/S | N/S | N/S | N/S | N/S
2009-08-29 | 7.4 | 128 | 72 | 726 | 132 | 21.26 | 11.49 | 0.35 | 1.84 | 4.42 | N/S | N/S | N/S | N/S | N/S | N/S | 0.006 | N/S | N/S | N/S | N/S | N/S | N/S | N/S | N/S | N/S | N/S | N/S | N/S | N/S | N/S | N/S | N/S | N/S | N/S | N/S | N/S | N/S | N/S | N/S | N/S | N/S | N/S | N/S | N/S | N/S | N/S | N/S | N/S | N/S | N/S | N/S | N/S | N/S | N/S | N/S | N/S | N/S
2009-08-30 | 7.4 | 244 | 111 | 998 | 417 | 40.87 | 14.49 | 0.478 | 1.97 | 9.27 | N/S | N/S | N/S | N/S | N/S | N/S | 0.008 | N/S | N/S | N/S | N/S | N/S | N/S | N/S | N/S | N/S | N/S | N/S | N/S | N/S | N/S | N/S | N/S | N/S | N/S | N/S | N/S | N/S | N/S | N/S | N/S | N/S | N/S | N/S | N/S | N/S | N/S | N/S | N/S | N/S | N/S | N/S | N/S | N/S | N/S | N/S | N/S | N/S
2009-08-31 | 7.4 | 198 | 91 | 824 | 192 | 30.84 | 15.87 | 0.54 | 1.75 | 6.85 | N/S | N/S | N/S | 14 | N/S | N/S | 0.009 | N/S | N/S | N/S | N/S | N/S | N/S | N/S | N/S | N/S | N/S | N/S | N/S | N/S | N/S | N/S | N/S | N/S | N/S | N/S | N/S | N/S | N/S | N/S | N/S | N/S | N/S | N/S | N/S | N/S | N/S | N/S | N/S | N/S | N/S | N/S | N/S | N/S | N/S | N/S | N/S | N/S
2009-09-01 | 7.5 | 204 | 95 | 816 | 179 | 30.56 | 16.11 | 0.378 | 2.44 | 7.04 | 3.44 | 145.4 | 1.06 | N/S | N/S | 70.3 | 0.009 | 0.009 | 0.0013 | 0.032 | 0.077 | <0.0006 | 0.01 | 0.126 | 2.82 | 0.113 | 0.008 | 0.1742 | 0.152 | 0.026 | 0.023 | 0.0027 | 0.18 | <0.009 | <0.0002 | <0.03 | <2 | N/S | N/S | N/S | 0.025 | 0.0157 | <0.0003 | <0.002 | 0.0007 | 0.113 | <0.002 | 0.0568 | T/X | 0.0103 | <0.004 | <0.0003 | 0.0206 | <0.004 | <0.0002 | <0.02 | N/S | N/S
2009-09-02 | 7.4 | 103 | 82 | 652 | 49 | 26.3 | 20.67 | 0.033 | <0.02 | 5.18 | N/S | N/S | N/S | N/S | 38 | N/S | 0.009 | N/S | N/S | N/S | N/S | N/S | N/S | N/S | N/S | N/S | N/S | N/S | N/S | N/S | N/S | N/S | N/S | N/S | N/S | N/S | N/S | N/S | N/S | N/S | N/S | N/S | N/S | N/S | N/S | N/S | N/S | N/S | N/S | N/S | N/S | N/S | N/S | N/S | N/S | N/S | N/S | N/S
2009-09-03 | 7.4 | 202 | 94 | 812 | 179 | 30.98 | 18.78 | 0.343 | 1.71 | 7.54 | N/S | N/S | N/S | N/S | N/S | N/S | 0.009 | N/S | N/S | N/S | N/S | N/S | N/S | N/S | N/S | N/S | N/S | N/S | N/S | N/S | N/S | N/S | N/S | N/S | N/S | N/S | N/S | N/S | N/S | N/S | N/S | N/S | N/S | N/S | N/S | N/S | N/S | N/S | N/S | N/S | N/S | N/S | N/S | N/S | N/S | N/S | N/S | N/S
2009-09-04 | 7.3 | 207 | 116 | 802 | 198 | 31.49 | 18.15 | 0.595 | 0.51 | 7.18 | N/S | N/S | N/S | N/S | N/S | N/S | 0.01 | N/S | N/S | N/S | N/S | N/S | N/S | N/S | N/S | N/S | N/S | N/S | N/S | N/S | N/S | N/S | N/S | N/S | N/S | N/S | N/S | N/S | N/S | N/S | N/S | N/S | N/S | N/S | N/S | N/S | N/S | N/S | N/S | N/S | N/S | N/S | N/S | N/S | N/S | N/S | N/S | N/S
2009-09-05 | 7.1 | 217 | 133 | 808 | 204 | 31.06 | 18.31 | 0.061 | <0.02 | 7.25 | N/S | N/S | N/S | N/S | N/S | N/S | 0.009 | N/S | N/S | N/S | N/S | N/S | N/S | N/S | N/S | N/S | N/S | N/S | N/S | N/S | N/S | N/S | N/S | N/S | N/S | N/S | N/S | N/S | N/S | N/S | N/S | N/S | N/S | N/S | N/S | N/S | N/S | N/S | N/S | N/S | N/S | N/S | N/S | N/S | N/S | N/S | N/S | N/S
2009-09-06 | 7.1 | 184 | 141 | 774 | 176 | 30.63 | 17.79 | 0.684 | 1.65 | 7.04 | N/S | N/S | N/S | N/S | N/S | N/S | 0.008 | N/S | N/S | N/S | N/S | N/S | N/S | N/S | N/S | N/S | N/S | N/S | N/S | N/S | N/S | N/S | N/S | N/S | N/S | N/S | N/S | N/S | N/S | N/S | N/S | N/S | N/S | N/S | N/S | N/S | N/S | N/S | N/S | N/S | N/S | N/S | N/S | N/S | N/S | N/S | N/S | N/S
2009-09-07 | 7.2 | 222 | 114 | 792 | 258 | 33.93 | 19.11 | 0.281 | 1.53 | 7.35 | N/S | N/S | N/S | 19.9 | N/S | N/S | 0.009 | N/S | N/S | N/S | N/S | N/S | N/S | N/S | N/S | N/S | N/S | N/S | N/S | N/S | N/S | N/S | N/S | N/S | N/S | N/S | N/S | N/S | N/S | N/S | N/S | N/S | N/S | N/S | N/S | N/S | N/S | N/S | N/S | N/S | N/S | N/S | N/S | N/S | N/S | N/S | N/S | N/S
2009-09-08 | 7.3 | 240 | 121 | 832 | 208 | 35.7 | 18.47 | 0.43 | 1.44 | 7.94 | 3.8 | 136.9 | 1.18 | N/S | N/S | 44.2 | 0.008 | 0.011 | 0.0011 | 0.024 | 0.0582 | <0.0006 | 0.006 | 0.09 | 1.8 | 0.121 | 0.004 | 0.1424 | 0.136 | 0.013 | 0.006 | 0.0013 | 0.135 | <0.009 | <0.0002 | <0.03 | <2 | N/S | N/S | N/S | N/S | N/S | N/S | N/S | N/S | 0.121 | N/S | N/S | N/S | N/S | N/S | N/S | N/S | N/S | N/S | N/S | N/S | N/S
2009-09-09 | 7.2 | 197 | 112 | 810 | 188 | 33.25 | 17.86 | 0.32 | 1.85 | 7.44 | N/S | N/S | N/S | N/S | 17 | N/S | 0.01 | N/S | N/S | N/S | N/S | N/S | N/S | N/S | N/S | N/S | N/S | N/S | N/S | N/S | N/S | N/S | N/S | N/S | N/S | N/S | N/S | N/S | N/S | N/S | N/S | N/S | N/S | N/S | N/S | N/S | N/S | N/S | N/S | N/S | N/S | N/S | N/S | N/S | N/S | N/S | N/S | N/S
2009-09-10 | 7.1 | 231 | 125 | 830 | 240 | 32.8 | 18.35 | 0.306 | 1.58 | 7.9 | N/S | N/S | N/S | N/S | N/S | N/S | 0.01 | N/S | N/S | N/S | N/S | N/S | N/S | N/S | N/S | N/S | N/S | N/S | N/S | N/S | N/S | N/S | N/S | N/S | N/S | N/S | N/S | N/S | N/S | N/S | N/S | N/S | N/S | N/S | N/S | N/S | N/S | N/S | N/S | N/S | N/S | N/S | N/S | N/S | N/S | N/S | N/S | N/S
2009-09-11 | 7.1 | 217 | 116 | 794 | 196 | 34.52 | 18.88 | 0.045 | 0.02 | 7.35 | N/S | N/S | N/S | N/S | N/S | N/S | 0.009 | N/S | N/S | N/S | N/S | N/S | N/S | N/S | N/S | N/S | N/S | N/S | N/S | N/S | N/S | N/S | N/S | N/S | N/S | N/S | N/S | N/S | N/S | N/S | N/S | N/S | N/S | N/S | N/S | N/S | N/S | N/S | N/S | N/S | N/S | N/S | N/S | N/S | N/S | N/S | N/S | N/S
2009-09-12 | 7.1 | 235 | 137 | 820 | 213 | 35.56 | 18.36 | 0.682 | 0.1 | 7.73 | N/S | N/S | N/S | N/S | N/S | N/S | 0.01 | N/S | N/S | N/S | N/S | N/S | N/S | N/S | N/S | N/S | N/S | N/S | N/S | N/S | N/S | N/S | N/S | N/S | N/S | N/S | N/S | N/S | N/S | N/S | N/S | N/S | N/S | N/S | N/S | N/S | N/S | N/S | N/S | N/S | N/S | N/S | N/S | N/S | N/S | N/S | N/S | N/S
2009-09-13 | 7.2 | 235 | 129 | 770 | 200 | 35.93 | 18.51 | 0.114 | 0.02 | 7.76 | N/S | N/S | N/S | N/S | N/S | N/S | 0.011 | N/S | N/S | N/S | N/S | N/S | N/S | N/S | N/S | N/S | N/S | N/S | N/S | N/S | N/S | N/S | N/S | N/S | N/S | N/S | N/S | N/S | N/S | N/S | N/S | N/S | N/S | N/S | N/S | N/S | N/S | N/S | N/S | N/S | N/S | N/S | N/S | N/S | N/S | N/S | N/S | N/S
2009-09-14 | 7.1 | 230 | 123 | 792 | 158 | 35.46 | 21.54 | 0.039 | <0.02 | 7.15 | N/S | N/S | N/S | 26.1 | N/S | N/S | 0.018 | N/S | N/S | N/S | N/S | N/S | N/S | N/S | N/S | N/S | N/S | N/S | N/S | N/S | N/S | N/S | N/S | N/S | N/S | N/S | N/S | N/S | N/S | N/S | N/S | N/S | N/S | N/S | N/S | N/S | N/S | N/S | N/S | N/S | N/S | N/S | N/S | N/S | N/S | N/S | N/S | N/S
2009-09-15 | 7.2 | 363 | 236 | 1058 | 412 | 57.11 | 28.82 | 0.278 | 0.52 | 13.38 | 7.04 | 149.8 | 1.18 | N/S | N/S | 63.8 | 0.013 | 0.009 | <0.0008 | 0.018 | 0.1037 | 0.0006 | 0.015 | 0.169 | 3.82 | 0.164 | 0.013 | 0.2143 | 0.397 | 0.017 | 0.01 | 0.0039 | 0.255 | <0.009 | <0.0002 | <0.03 | <2 | N/S | N/S | N/S | N/S | N/S | N/S | N/S | N/S | 0.164 | N/S | N/S | N/S | N/S | N/S | N/S | N/S | N/S | N/S | N/S | N/S | N/S
2009-09-16 | 7.1 | 239 | 120 | 828 | 229 | 36.74 | 20.98 | 0.421 | 1.39 | 8.4 | N/S | N/S | N/S | N/S | 32 | N/S | 0.01 | N/S | N/S | N/S | N/S | N/S | N/S | N/S | N/S | N/S | N/S | N/S | N/S | N/S | N/S | N/S | N/S | N/S | N/S | N/S | N/S | N/S | N/S | N/S | N/S | N/S | N/S | N/S | N/S | N/S | N/S | N/S | N/S | N/S | N/S | N/S | N/S | N/S | N/S | N/S | N/S | N/S
2009-09-17 | 7.2 | 224 | 112 | 810 | 213 | 33.65 | 20.94 | 0.381 | 1.79 | 8.42 | N/S | N/S | N/S | N/S | N/S | N/S | 0.01 | N/S | N/S | N/S | N/S | N/S | N/S | N/S | N/S | N/S | N/S | N/S | N/S | N/S | N/S | N/S | N/S | N/S | N/S | N/S | N/S | N/S | N/S | N/S | N/S | N/S | N/S | N/S | N/S | N/S | N/S | N/S | N/S | N/S | N/S | N/S | N/S | N/S | N/S | N/S | N/S | N/S
2009-09-18 | 7.2 | 239 | 153 | 860 | 275 | 38.35 | 22.52 | 0.037 | <0.02 | 8.64 | N/S | N/S | N/S | N/S | N/S | N/S | 0.011 | N/S | N/S | N/S | N/S | N/S | N/S | N/S | N/S | N/S | N/S | N/S | N/S | N/S | N/S | N/S | N/S | N/S | N/S | N/S | N/S | N/S | N/S | N/S | N/S | N/S | N/S | N/S | N/S | N/S | N/S | N/S | N/S | N/S | N/S | N/S | N/S | N/S | N/S | N/S | N/S | N/S
2009-09-19 | 7.1 | 231 | 127 | 806 | 229 | 34.8 | 21.09 | 0.551 | 0.05 | 8.15 | N/S | N/S | N/S | N/S | N/S | N/S | 0.011 | N/S | N/S | N/S | N/S | N/S | N/S | N/S | N/S | N/S | N/S | N/S | N/S | N/S | N/S | N/S | N/S | N/S | N/S | N/S | N/S | N/S | N/S | N/S | N/S | N/S | N/S | N/S | N/S | N/S | N/S | N/S | N/S | N/S | N/S | N/S | N/S | N/S | N/S | N/S | N/S | N/S
2009-09-20 | 7.2 | 266 | 140 | 856 | 271 | 38.01 | 20.49 | 0.473 | 1.13 | 8.91 | N/S | N/S | N/S | N/S | N/S | N/S | 0.012 | N/S | N/S | N/S | N/S | N/S | N/S | N/S | N/S | N/S | N/S | N/S | N/S | N/S | N/S | N/S | N/S | N/S | N/S | N/S | N/S | N/S | N/S | N/S | N/S | N/S | N/S | N/S | N/S | N/S | N/S | N/S | N/S | N/S | N/S | N/S | N/S | N/S | N/S | N/S | N/S | N/S
2009-09-21 | 7.3 | 1516 | 595 | 5624 | 5020 | 189.58 | 25.72 | 0.263 | 0.08 | 55.72 | N/S | N/S | N/S | 31.2 | N/S | N/S | 0.012 | N/S | N/S | N/S | N/S | N/S | N/S | N/S | N/S | N/S | N/S | N/S | N/S | N/S | N/S | N/S | N/S | N/S | N/S | N/S | N/S | N/S | N/S | N/S | N/S | N/S | N/S | N/S | N/S | N/S | N/S | N/S | N/S | N/S | N/S | N/S | N/S | N/S | N/S | N/S | N/S | N/S
2009-09-22 | 7.1 | 225 | 123 | 850 | 233 | 33.46 | 18.81 | 0.42 | 1.71 | 7.42 | 3.41 | 133.9 | 1.16 | N/S | N/S | 53.3 | 0.009 | 0.009 | 0.0011 | 0.014 | 0.0631 | <0.0006 | 0.01 | 0.093 | 2.54 | 0.193 | 0.002 | 0.144 | 0.152 | 0.018 | 0.015 | 0.0021 | 0.167 | <0.009 | <0.0002 | <0.03 | <2 | N/S | N/S | N/S | N/S | N/S | N/S | N/S | N/S | 0.193 | N/S | N/S | N/S | N/S | N/S | N/S | N/S | N/S | N/S | N/S | N/S | N/S
2009-09-23 | 7.1 | 174 | 93 | 762 | 171 | 30.04 | 16.59 | 0.413 | 3.78 | 6.84 | N/S | N/S | N/S | N/S | 35 | N/S | 0.011 | N/S | N/S | N/S | N/S | N/S | N/S | N/S | N/S | N/S | N/S | N/S | N/S | N/S | N/S | N/S | N/S | N/S | N/S | N/S | N/S | N/S | N/S | N/S | N/S | N/S | N/S | N/S | N/S | N/S | N/S | N/S | N/S | N/S | N/S | N/S | N/S | N/S | N/S | N/S | N/S | N/S
2009-09-24 | 7.2 | 242 | 125 | 844 | 275 | 37.75 | 21.25 | 0.867 | 0.93 | 8.78 | N/S | N/S | N/S | N/S | N/S | N/S | 0.011 | N/S | N/S | N/S | N/S | N/S | N/S | N/S | N/S | N/S | N/S | N/S | N/S | N/S | N/S | N/S | N/S | N/S | N/S | N/S | N/S | N/S | N/S | N/S | N/S | N/S | N/S | N/S | N/S | N/S | N/S | N/S | N/S | N/S | N/S | N/S | N/S | N/S | N/S | N/S | N/S | N/S
2009-09-25 | 7.1 | 210 | 150 | 762 | 221 | 33.42 | 17.92 | 1.156 | 0.27 | 7.49 | N/S | N/S | N/S | N/S | N/S | N/S | 0.013 | N/S | N/S | N/S | N/S | N/S | N/S | N/S | N/S | N/S | N/S | N/S | N/S | N/S | N/S | N/S | N/S | N/S | N/S | N/S | N/S | N/S | N/S | N/S | N/S | N/S | N/S | N/S | N/S | N/S | N/S | N/S | N/S | N/S | N/S | N/S | N/S | N/S | N/S | N/S | N/S | N/S
2009-09-26 | 7.2 | 292 | 130 | 870 | 292 | 37.69 | 18.32 | 0.045 | <0.02 | 8.36 | N/S | N/S | N/S | N/S | N/S | N/S | 0.012 | N/S | N/S | N/S | N/S | N/S | N/S | N/S | N/S | N/S | N/S | N/S | N/S | N/S | N/S | N/S | N/S | N/S | N/S | N/S | N/S | N/S | N/S | N/S | N/S | N/S | N/S | N/S | N/S | N/S | N/S | N/S | N/S | N/S | N/S | N/S | N/S | N/S | N/S | N/S | N/S | N/S
2009-09-27 | 7.3 | 199 | 112 | 728 | 121 | 32.01 | 18.53 | 0.374 | 1.97 | 6.57 | N/S | N/S | N/S | N/S | N/S | N/S | 0.009 | N/S | N/S | N/S | N/S | N/S | N/S | N/S | N/S | N/S | N/S | N/S | N/S | N/S | N/S | N/S | N/S | N/S | N/S | N/S | N/S | N/S | N/S | N/S | N/S | N/S | N/S | N/S | N/S | N/S | N/S | N/S | N/S | N/S | N/S | N/S | N/S | N/S | N/S | N/S | N/S | N/S
2009-09-28 | 7.2 | 200 | 90 | 734 | 154 | 33.56 | 19.28 | 0.454 | 2.21 | 7.05 | N/S | N/S | N/S | 31.5 | N/S | N/S | 0.008 | N/S | N/S | N/S | N/S | N/S | N/S | N/S | N/S | N/S | N/S | N/S | N/S | N/S | N/S | N/S | N/S | N/S | N/S | N/S | N/S | N/S | N/S | N/S | N/S | N/S | N/S | N/S | N/S | N/S | N/S | N/S | N/S | N/S | N/S | N/S | N/S | N/S | N/S | N/S | N/S | N/S
2009-09-29 | 7.3 | 228 | 122 | 746 | 162 | 36.24 | 21.02 | 0.692 | 0.15 | 7.03 | 3.88 | 128.4 | 1.36 | N/S | N/S | 73.7 | 0.01 | 0.009 | 0.0011 | 0.021 | 0.0519 | <0.0006 | 0.015 | 0.077 | 1.46 | 0.205 | 0.003 | 0.1185 | 0.126 | 0.023 | <0.003 | 0.0014 | 0.115 | <0.009 | <0.0002 | <0.03 | <2 | N/S | N/S | N/S | N/S | N/S | N/S | N/S | N/S | 0.205 | N/S | N/S | N/S | N/S | N/S | N/S | N/S | N/S | N/S | N/S | N/S | N/S
2009-09-30 | 7.3 | 217 | 109 | 758 | 175 | 35.06 | 19.6 | 0.517 | 2.08 | 6.99 | N/S | N/S | N/S | N/S | 39 | N/S | 0.009 | N/S | N/S | N/S | N/S | N/S | N/S | N/S | N/S | N/S | N/S | N/S | N/S | N/S | N/S | N/S | N/S | N/S | N/S | N/S | N/S | N/S | N/S | N/S | N/S | N/S | N/S | N/S | N/S | N/S | N/S | N/S | N/S | N/S | N/S | N/S | N/S | N/S | N/S | N/S | N/S | N/S
2009-10-01 | 7 | 240 | 123 | 860 | 262 | 33.08 | 16.91 | 0.405 | 4.32 | 8.6 | N/S | N/S | N/S | N/S | N/S | N/S | 0.01 | N/S | N/S | N/S | N/S | N/S | N/S | N/S | N/S | N/S | N/S | N/S | N/S | N/S | N/S | N/S | N/S | N/S | N/S | N/S | N/S | N/S | N/S | N/S | N/S | N/S | N/S | N/S | N/S | N/S | N/S | N/S | N/S | N/S | N/S | N/S | N/S | N/S | N/S | N/S | N/S | N/S
2009-10-02 | 7.2 | 565 | 254 | 1477 | 925 | 52.85 | 15.17 | 0.051 | 0.02 | 12.29 | N/S | N/S | N/S | N/S | N/S | N/S | 0.011 | N/S | N/S | N/S | N/S | N/S | N/S | N/S | N/S | N/S | N/S | N/S | N/S | N/S | N/S | N/S | N/S | N/S | N/S | N/S | N/S | N/S | N/S | N/S | N/S | N/S | N/S | N/S | N/S | N/S | N/S | N/S | N/S | N/S | N/S | N/S | N/S | N/S | N/S | N/S | N/S | N/S
2009-10-03 | 7.3 | 115 | 81 | 654 | 78 | 20.96 | 13.73 | 0.372 | 1.55 | 3.98 | N/S | N/S | N/S | N/S | N/S | N/S | 0.008 | N/S | N/S | N/S | N/S | N/S | N/S | N/S | N/S | N/S | N/S | N/S | N/S | N/S | N/S | N/S | N/S | N/S | N/S | N/S | N/S | N/S | N/S | N/S | N/S | N/S | N/S | N/S | N/S | N/S | N/S | N/S | N/S | N/S | N/S | N/S | N/S | N/S | N/S | N/S | N/S | N/S
2009-10-04 | 7.3 | 229 | 106 | 792 | 246 | 31.23 | 15.73 | 0.645 | 0.96 | 6.14 | N/S | N/S | N/S | N/S | N/S | N/S | 0.008 | N/S | N/S | N/S | N/S | N/S | N/S | N/S | N/S | N/S | N/S | N/S | N/S | N/S | N/S | N/S | N/S | N/S | N/S | N/S | N/S | N/S | N/S | N/S | N/S | N/S | N/S | N/S | N/S | N/S | N/S | N/S | N/S | N/S | N/S | N/S | N/S | N/S | N/S | N/S | N/S | N/S
2009-10-05 | 7.3 | 168 | 93 | 710 | 150 | 29.13 | 16.85 | 0.406 | 2.26 | 6.2 | N/S | N/S | N/S | 29.3 | N/S | N/S | 0.008 | N/S | N/S | N/S | N/S | N/S | N/S | N/S | N/S | N/S | N/S | N/S | N/S | N/S | N/S | N/S | N/S | N/S | N/S | N/S | N/S | N/S | N/S | N/S | N/S | N/S | N/S | N/S | N/S | N/S | N/S | N/S | N/S | N/S | N/S | N/S | N/S | N/S | N/S | N/S | N/S | N/S
2009-10-06 | 7.3 | 235 | 121 | 820 | 238 | 35.86 | 19.2 | 0.681 | 1.66 | 7.72 | 3.76 | 143.5 | 1.11 | N/S | N/S | 69.9 | 0.008 | 0.014 | 0.0009 | 0.022 | 0.0477 | <0.0006 | 0.008 | 0.075 | 1.34 | 0.125 | 0.005 | 0.1167 | 0.114 | 0.013 | <0.003 | 0.0009 | 0.114 | <0.009 | <0.0002 | <0.03 | <2 | N/S | N/S | N/S | 0.018 | 0.0164 | <0.0003 | <0.002 | 0.0027 | 0.125 | 0.003 | 0.0765 | T/X | 0.009 | <0.004 | <0.0003 | 0.0239 | <0.004 | <0.0002 | <0.02 | N/S | N/S
2009-10-07 | 7.2 | 194 | 97 | 800 | 200 | 30.63 | 14.08 | 0.695 | 5.03 | 7.28 | N/S | N/S | N/S | N/S | 35 | N/S | 0.009 | N/S | N/S | N/S | N/S | N/S | N/S | N/S | N/S | N/S | N/S | N/S | N/S | N/S | N/S | N/S | N/S | N/S | N/S | N/S | N/S | N/S | N/S | N/S | N/S | N/S | N/S | N/S | N/S | N/S | N/S | N/S | N/S | N/S | N/S | N/S | N/S | N/S | N/S | N/S | N/S | N/S
2009-10-08 | 7.1 | 204 | 95 | 780 | 196 | 29.8 | 17.07 | 0.493 | 2.86 | 6.86 | N/S | N/S | N/S | N/S | N/S | N/S | 0.01 | N/S | N/S | N/S | N/S | N/S | N/S | N/S | N/S | N/S | N/S | N/S | N/S | N/S | N/S | N/S | N/S | N/S | N/S | N/S | N/S | N/S | N/S | N/S | N/S | N/S | N/S | N/S | N/S | N/S | N/S | N/S | N/S | N/S | N/S | N/S | N/S | N/S | N/S | N/S | N/S | N/S
2009-10-09 | 7.3 | 191 | 104 | 732 | 178 | 28.87 | 15.47 | 0.616 | 1.44 | 6.07 | N/S | N/S | N/S | N/S | N/S | N/S | 0.009 | N/S | N/S | N/S | N/S | N/S | N/S | N/S | N/S | N/S | N/S | N/S | N/S | N/S | N/S | N/S | N/S | N/S | N/S | N/S | N/S | N/S | N/S | N/S | N/S | N/S | N/S | N/S | N/S | N/S | N/S | N/S | N/S | N/S | N/S | N/S | N/S | N/S | N/S | N/S | N/S | N/S
2009-10-10 | 7.2 | 173 | 99 | 700 | 148 | 26.68 | 14.31 | 0.365 | 1.52 | 5.48 | N/S | N/S | N/S | N/S | N/S | N/S | 0.009 | N/S | N/S | N/S | N/S | N/S | N/S | N/S | N/S | N/S | N/S | N/S | N/S | N/S | N/S | N/S | N/S | N/S | N/S | N/S | N/S | N/S | N/S | N/S | N/S | N/S | N/S | N/S | N/S | N/S | N/S | N/S | N/S | N/S | N/S | N/S | N/S | N/S | N/S | N/S | N/S | N/S
2009-10-11 | 7.2 | 176 | 89 | 716 | 142 | 29.33 | 15.99 | 0.37 | 2.07 | 6.04 | N/S | N/S | N/S | N/S | N/S | N/S | 0.008 | N/S | N/S | N/S | N/S | N/S | N/S | N/S | N/S | N/S | N/S | N/S | N/S | N/S | N/S | N/S | N/S | N/S | N/S | N/S | N/S | N/S | N/S | N/S | N/S | N/S | N/S | N/S | N/S | N/S | N/S | N/S | N/S | N/S | N/S | N/S | N/S | N/S | N/S | N/S | N/S | N/S
2009-10-12 | 7 | 190 | 96 | 730 | 167 | 30.06 | 18.12 | 0.621 | 1.83 | 6.59 | N/S | N/S | N/S | 29.4 | N/S | N/S | 0.01 | N/S | N/S | N/S | N/S | N/S | N/S | N/S | N/S | N/S | N/S | N/S | N/S | N/S | N/S | N/S | N/S | N/S | N/S | N/S | N/S | N/S | N/S | N/S | N/S | N/S | N/S | N/S | N/S | N/S | N/S | N/S | N/S | N/S | N/S | N/S | N/S | N/S | N/S | N/S | N/S | N/S
2009-10-13 | 7.2 | 332 | 125 | 1055 | 525 | 43.2 | 13.77 | 0.972 | 3.09 | 11.64 | 3.67 | 137.2 | 1.1 | N/S | N/S | 72.6 | 0.011 | 0.019 | <0.0008 | 0.025 | 0.1133 | <0.0006 | 0.015 | 0.174 | 4.16 | 0.09 | 0.01 | 0.2992 | 0.429 | 0.018 | 0.009 | 0.0033 | 0.236 | <0.009 | <0.0002 | <0.03 | <2 | N/S | N/S | N/S | N/S | N/S | N/S | N/S | N/S | 0.09 | N/S | N/S | N/S | N/S | N/S | N/S | N/S | N/S | N/S | N/S | N/S | N/S
2009-10-14 | 7.3 | 240 | 113 | 832 | 264 | 33.81 | 18.54 | 0.936 | 2.11 | 7.23 | N/S | N/S | N/S | N/S | 46 | N/S | 0.012 | N/S | N/S | N/S | N/S | N/S | N/S | N/S | N/S | N/S | N/S | N/S | N/S | N/S | N/S | N/S | N/S | N/S | N/S | N/S | N/S | N/S | N/S | N/S | N/S | N/S | N/S | N/S | N/S | N/S | N/S | N/S | N/S | N/S | N/S | N/S | N/S | N/S | N/S | N/S | N/S | N/S
2009-10-15 | 7.2 | 224 | 112 | 786 | 229 | 29.39 | 18.39 | 0.711 | 2.38 | 6.48 | N/S | N/S | N/S | N/S | N/S | N/S | 0.01 | N/S | N/S | N/S | N/S | N/S | N/S | N/S | N/S | N/S | N/S | N/S | N/S | N/S | N/S | N/S | N/S | N/S | N/S | N/S | N/S | N/S | N/S | N/S | N/S | N/S | N/S | N/S | N/S | N/S | N/S | N/S | N/S | N/S | N/S | N/S | N/S | N/S | N/S | N/S | N/S | N/S
2009-10-16 | 7.2 | 166 | 113 | 692 | 158 | 25.33 | 13.82 | 0.818 | 1.38 | 4.88 | N/S | N/S | N/S | N/S | N/S | N/S | 0.009 | N/S | N/S | N/S | N/S | N/S | N/S | N/S | N/S | N/S | N/S | N/S | N/S | N/S | N/S | N/S | N/S | N/S | N/S | N/S | N/S | N/S | N/S | N/S | N/S | N/S | N/S | N/S | N/S | N/S | N/S | N/S | N/S | N/S | N/S | N/S | N/S | N/S | N/S | N/S | N/S | N/S
2009-10-17 | 7.1 | 198 | 103 | 720 | 167 | 25.84 | 14.9 | 0.645 | 1.33 | 4.89 | N/S | N/S | N/S | N/S | N/S | N/S | 0.008 | N/S | N/S | N/S | N/S | N/S | N/S | N/S | N/S | N/S | N/S | N/S | N/S | N/S | N/S | N/S | N/S | N/S | N/S | N/S | N/S | N/S | N/S | N/S | N/S | N/S | N/S | N/S | N/S | N/S | N/S | N/S | N/S | N/S | N/S | N/S | N/S | N/S | N/S | N/S | N/S | N/S
2009-10-18 | 7.2 | 185 | 133 | 736 | 158 | 29.05 | 16.75 | 0.45 | 2.54 | 5.49 | N/S | N/S | N/S | N/S | N/S | N/S | 0.008 | N/S | N/S | N/S | N/S | N/S | N/S | N/S | N/S | N/S | N/S | N/S | N/S | N/S | N/S | N/S | N/S | N/S | N/S | N/S | N/S | N/S | N/S | N/S | N/S | N/S | N/S | N/S | N/S | N/S | N/S | N/S | N/S | N/S | N/S | N/S | N/S | N/S | N/S | N/S | N/S | N/S
2009-10-19 | 7.3 | 184 | 93 | 784 | 198 | 30.35 | 17.34 | 1.388 | 2.05 | 6.53 | N/S | N/S | N/S | 27.9 | N/S | N/S | 0.008 | N/S | N/S | N/S | N/S | N/S | N/S | N/S | N/S | N/S | N/S | N/S | N/S | N/S | N/S | N/S | N/S | N/S | N/S | N/S | N/S | N/S | N/S | N/S | N/S | N/S | N/S | N/S | N/S | N/S | N/S | N/S | N/S | N/S | N/S | N/S | N/S | N/S | N/S | N/S | N/S | N/S
2009-10-20 | 7.2 | 175 | 94 | 786 | 170 | 27.03 | 16.24 | 0.558 | 4.69 | 6.72 | 3.6 | 144.7 | 1.33 | N/S | N/S | 65.1 | 0.008 | 0.009 | 0.0008 | 0.034 | 0.0482 | <0.0006 | 0.004 | 0.066 | 1.18 | 0.125 | 0.007 | 0.0968 | 0.107 | 0.016 | 0.004 | 0.0014 | 0.113 | <0.009 | <0.0002 | <0.03 | <2 | N/S | N/S | N/S | N/S | N/S | N/S | N/S | N/S | 0.125 | N/S | N/S | N/S | N/S | N/S | N/S | N/S | N/S | N/S | N/S | N/S | N/S
2009-10-21 | 7.2 | 217 | 123 | 814 | 225 | 31.83 | 16.4 | 0.533 | 3.63 | 6.97 | N/S | N/S | N/S | N/S | 52 | N/S | 0.011 | N/S | N/S | N/S | N/S | N/S | N/S | N/S | N/S | N/S | N/S | N/S | N/S | N/S | N/S | N/S | N/S | N/S | N/S | N/S | N/S | N/S | N/S | N/S | N/S | N/S | N/S | N/S | N/S | N/S | N/S | N/S | N/S | N/S | N/S | N/S | N/S | N/S | N/S | N/S | N/S | N/S
2009-10-22 | 7.2 | 229 | 126 | 842 | 292 | 28.65 | 15.99 | 0.557 | 3.16 | 6.93 | N/S | N/S | N/S | N/S | N/S | N/S | 0.009 | N/S | N/S | N/S | N/S | N/S | N/S | N/S | N/S | N/S | N/S | N/S | N/S | N/S | N/S | N/S | N/S | N/S | N/S | N/S | N/S | N/S | N/S | N/S | N/S | N/S | N/S | N/S | N/S | N/S | N/S | N/S | N/S | N/S | N/S | N/S | N/S | N/S | N/S | N/S | N/S | N/S
2009-10-23 | 7.3 | 158 | 109 | 658 | 280 | 18.48 | 6.29 | 0.362 | 0.84 | 3.37 | N/S | N/S | N/S | N/S | N/S | N/S | 0.005 | N/S | N/S | N/S | N/S | N/S | N/S | N/S | N/S | N/S | N/S | N/S | N/S | N/S | N/S | N/S | N/S | N/S | N/S | N/S | N/S | N/S | N/S | N/S | N/S | N/S | N/S | N/S | N/S | N/S | N/S | N/S | N/S | N/S | N/S | N/S | N/S | N/S | N/S | N/S | N/S | N/S
2009-10-24 | 7.4 | 88 | 64 | 650 | 76 | 14.51 | 7.7 | 0.397 | 2.9 | 2.64 | N/S | N/S | N/S | N/S | N/S | N/S | 0.006 | N/S | N/S | N/S | N/S | N/S | N/S | N/S | N/S | N/S | N/S | N/S | N/S | N/S | N/S | N/S | N/S | N/S | N/S | N/S | N/S | N/S | N/S | N/S | N/S | N/S | N/S | N/S | N/S | N/S | N/S | N/S | N/S | N/S | N/S | N/S | N/S | N/S | N/S | N/S | N/S | N/S
2009-10-25 | 7.4 | 141 | 78 | 728 | 140 | 21.06 | 10.65 | 0.327 | 2.84 | 4.16 | N/S | N/S | N/S | N/S | N/S | N/S | 0.006 | N/S | N/S | N/S | N/S | N/S | N/S | N/S | N/S | N/S | N/S | N/S | N/S | N/S | N/S | N/S | N/S | N/S | N/S | N/S | N/S | N/S | N/S | N/S | N/S | N/S | N/S | N/S | N/S | N/S | N/S | N/S | N/S | N/S | N/S | N/S | N/S | N/S | N/S | N/S | N/S | N/S
2009-10-26 | 7.3 | 141 | 72 | 724 | 148 | 19.16 | 8.71 | 0.335 | 3.5 | 4.19 | N/S | N/S | N/S | 21 | N/S | N/S | 0.005 | N/S | N/S | N/S | N/S | N/S | N/S | N/S | N/S | N/S | N/S | N/S | N/S | N/S | N/S | N/S | N/S | N/S | N/S | N/S | N/S | N/S | N/S | N/S | N/S | N/S | N/S | N/S | N/S | N/S | N/S | N/S | N/S | N/S | N/S | N/S | N/S | N/S | N/S | N/S | N/S | N/S
2009-10-27 | 7.5 | 145 | 70 | 748 | 132 | 21.08 | 11.07 | 0.324 | 2.75 | 4.71 | 2.06 | 141.3 | 0.83 | N/S | N/S | 63.3 | 0.006 | 0.005 | 0.0015 | 0.012 | 0.0312 | <0.0006 | <0.003 | 0.031 | 0.54 | 0.106 | <0.002 | 0.0779 | 0.051 | 0.01 | <0.003 | <0.0006 | 0.038 | <0.009 | <0.0002 | <0.03 | <2 | N/S | N/S | N/S | N/S | N/S | N/S | N/S | N/S | 0.106 | N/S | N/S | N/S | N/S | N/S | N/S | N/S | N/S | N/S | N/S | N/S | N/S
2009-10-28 | 7.4 | 155 | 79 | 834 | 150 | 23.7 | 11.55 | 0.401 | 3.29 | 4.98 | N/S | N/S | N/S | N/S | 18 | N/S | 0.007 | N/S | N/S | N/S | N/S | N/S | N/S | N/S | N/S | N/S | N/S | N/S | N/S | N/S | N/S | N/S | N/S | N/S | N/S | N/S | N/S | N/S | N/S | N/S | N/S | N/S | N/S | N/S | N/S | N/S | N/S | N/S | N/S | N/S | N/S | N/S | N/S | N/S | N/S | N/S | N/S | N/S
2009-10-29 | 7.4 | 251 | 117 | 880 | 350 | 31.08 | 12.81 | 0.515 | 3.18 | 7.92 | N/S | N/S | N/S | N/S | N/S | N/S | 0.008 | N/S | N/S | N/S | N/S | N/S | N/S | N/S | N/S | N/S | N/S | N/S | N/S | N/S | N/S | N/S | N/S | N/S | N/S | N/S | N/S | N/S | N/S | N/S | N/S | N/S | N/S | N/S | N/S | N/S | N/S | N/S | N/S | N/S | N/S | N/S | N/S | N/S | N/S | N/S | N/S | N/S
2009-10-30 | 7.3 | 102 | 53 | 602 | 108 | 13.93 | 5.59 | 0.326 | 2.54 | 3.1 | N/S | N/S | N/S | N/S | N/S | N/S | 0.004 | N/S | N/S | N/S | N/S | N/S | N/S | N/S | N/S | N/S | N/S | N/S | N/S | N/S | N/S | N/S | N/S | N/S | N/S | N/S | N/S | N/S | N/S | N/S | N/S | N/S | N/S | N/S | N/S | N/S | N/S | N/S | N/S | N/S | N/S | N/S | N/S | N/S | N/S | N/S | N/S | N/S
2009-10-31 | 7.2 | 103 | 71 | 658 | 70 | 13.82 | 6.46 | 0.283 | 2.75 | 2.93 | N/S | N/S | N/S | N/S | N/S | N/S | 0.004 | N/S | N/S | N/S | N/S | N/S | N/S | N/S | N/S | N/S | N/S | N/S | N/S | N/S | N/S | N/S | N/S | N/S | N/S | N/S | N/S | N/S | N/S | N/S | N/S | N/S | N/S | N/S | N/S | N/S | N/S | N/S | N/S | N/S | N/S | N/S | N/S | N/S | N/S | N/S | N/S | N/S
2009-11-01 | 7.2 | 139 | 79 | 716 | 76 | 18.82 | 9.3 | 0.325 | 2.4 | 3.93 | N/S | N/S | N/S | N/S | N/S | N/S | 0.005 | N/S | N/S | N/S | N/S | N/S | N/S | N/S | N/S | N/S | N/S | N/S | N/S | N/S | N/S | N/S | N/S | N/S | N/S | N/S | N/S | N/S | N/S | N/S | N/S | N/S | N/S | N/S | N/S | N/S | N/S | N/S | N/S | N/S | N/S | N/S | N/S | N/S | N/S | N/S | N/S | N/S
2009-11-02 | 7.4 | 155 | 69 | 772 | 132 | 19.61 | 11.16 | 0.404 | 2.9 | 3.68 | N/S | N/S | N/S | 14.4 | N/S | N/S | 0.006 | N/S | N/S | N/S | N/S | N/S | N/S | N/S | N/S | N/S | N/S | N/S | N/S | N/S | N/S | N/S | N/S | N/S | N/S | N/S | N/S | N/S | N/S | N/S | N/S | N/S | N/S | N/S | N/S | N/S | N/S | N/S | N/S | N/S | N/S | N/S | N/S | N/S | N/S | N/S | N/S | N/S
2009-11-03 | 7.3 | 154 | 71 | 786 | 138 | 21.46 | 11.4 | 0.486 | 3.48 | 5.41 | 2.63 | 153.4 | 0.87 | N/S | N/S | 67.2 | 0.007 | 0.007 | <0.0008 | 0.026 | 0.047 | <0.0006 | 0.004 | 0.053 | 1.11 | 0.094 | 0.002 | 0.0916 | 0.452 | 0.008 | <0.003 | 0.0007 | 0.077 | <0.009 | <0.0002 | <0.03 | <2 | N/S | N/S | N/S | 0.041 | 0.0224 | <0.0003 | <0.002 | 0.0027 | 0.094 | <0.002 | 0.0616 | <0.009 | 0.0072 | <0.004 | <0.0003 | 0.026 | <0.004 | <0.0002 | <0.02 | N/S | N/S
2009-11-04 | 7.4 | 166 | 77 | 796 | 144 | 23.67 | 12.8 | 0.435 | 3.61 | 5.2 | N/S | N/S | N/S | N/S | 30 | N/S | 0.008 | N/S | N/S | N/S | N/S | N/S | N/S | N/S | N/S | N/S | N/S | N/S | N/S | N/S | N/S | N/S | N/S | N/S | N/S | N/S | N/S | N/S | N/S | N/S | N/S | N/S | N/S | N/S | N/S | N/S | N/S | N/S | N/S | N/S | N/S | N/S | N/S | N/S | N/S | N/S | N/S | N/S
2009-11-05 | 7.4 | 185 | 82 | 818 | 164 | 23.72 | 13.77 | 0.697 | 2.83 | 5.94 | N/S | N/S | N/S | N/S | N/S | N/S | 0.006 | N/S | N/S | N/S | N/S | N/S | N/S | N/S | N/S | N/S | N/S | N/S | N/S | N/S | N/S | N/S | N/S | N/S | N/S | N/S | N/S | N/S | N/S | N/S | N/S | N/S | N/S | N/S | N/S | N/S | N/S | N/S | N/S | N/S | N/S | N/S | N/S | N/S | N/S | N/S | N/S | N/S
2009-11-06 | 7.4 | 197 | 121 | 788 | 162 | 28.15 | 14.78 | 0.813 | 0.85 | 5.93 | N/S | N/S | N/S | N/S | N/S | N/S | 0.008 | N/S | N/S | N/S | N/S | N/S | N/S | N/S | N/S | N/S | N/S | N/S | N/S | N/S | N/S | N/S | N/S | N/S | N/S | N/S | N/S | N/S | N/S | N/S | N/S | N/S | N/S | N/S | N/S | N/S | N/S | N/S | N/S | N/S | N/S | N/S | N/S | N/S | N/S | N/S | N/S | N/S
2009-11-07 | 7.3 | 177 | 112 | 778 | 158 | 26.07 | 13.96 | 0.862 | 1.74 | 5.75 | N/S | N/S | N/S | N/S | N/S | N/S | 0.009 | N/S | N/S | N/S | N/S | N/S | N/S | N/S | N/S | N/S | N/S | N/S | N/S | N/S | N/S | N/S | N/S | N/S | N/S | N/S | N/S | N/S | N/S | N/S | N/S | N/S | N/S | N/S | N/S | N/S | N/S | N/S | N/S | N/S | N/S | N/S | N/S | N/S | N/S | N/S | N/S | N/S
2009-11-08 | 7.2 | 188 | 93 | 764 | 172 | 28.88 | 15.38 | 0.776 | 2.16 | 6.11 | N/S | N/S | N/S | N/S | N/S | N/S | 0.006 | N/S | N/S | N/S | N/S | N/S | N/S | N/S | N/S | N/S | N/S | N/S | N/S | N/S | N/S | N/S | N/S | N/S | N/S | N/S | N/S | N/S | N/S | N/S | N/S | N/S | N/S | N/S | N/S | N/S | N/S | N/S | N/S | N/S | N/S | N/S | N/S | N/S | N/S | N/S | N/S | N/S
2009-11-09 | 7.3 | 225 | 106 | 826 | 208 | 29.33 | 15.81 | 0.649 | 2.68 | 6.73 | N/S | N/S | N/S | 29.2 | N/S | N/S | 0.007 | N/S | N/S | N/S | N/S | N/S | N/S | N/S | N/S | N/S | N/S | N/S | N/S | N/S | N/S | N/S | N/S | N/S | N/S | N/S | N/S | N/S | N/S | N/S | N/S | N/S | N/S | N/S | N/S | N/S | N/S | N/S | N/S | N/S | N/S | N/S | N/S | N/S | N/S | N/S | N/S | N/S
2009-11-10 | 7.2 | 204 | 115 | 818 | 182 | 28.04 | 16.58 | 0.764 | 2.46 | 7.14 | 3.63 | 149.8 | 1.13 | N/S | N/S | 67.3 | 0.007 | 0.005 | <0.0008 | 0.039 | 0.0883 | 0.0009 | 0.007 | 0.131 | 2.34 | 0.122 | 0.006 | 0.2216 | 0.211 | 0.025 | <0.003 | 0.0027 | 0.192 | <0.009 | <0.0002 | <0.03 | 2 | N/S | N/S | N/S | N/S | N/S | N/S | N/S | N/S | 0.122 | N/S | N/S | N/S | N/S | N/S | N/S | N/S | N/S | N/S | N/S | N/S | N/S
2009-11-11 | 7.2 | 209 | 93 | 814 | 176 | 31.39 | 15.84 | 0.706 | 2.48 | 6.6 | N/S | N/S | N/S | N/S | 28 | N/S | 0.007 | N/S | N/S | N/S | N/S | N/S | N/S | N/S | N/S | N/S | N/S | N/S | N/S | N/S | N/S | N/S | N/S | N/S | N/S | N/S | N/S | N/S | N/S | N/S | N/S | N/S | N/S | N/S | N/S | N/S | N/S | N/S | N/S | N/S | N/S | N/S | N/S | N/S | N/S | N/S | N/S | N/S
2009-11-12 | 7.3 | 253 | 110 | 908 | 250 | 30.21 | 15.57 | 0.434 | 2.43 | 8.05 | N/S | N/S | N/S | N/S | N/S | N/S | 0.008 | N/S | N/S | N/S | N/S | N/S | N/S | N/S | N/S | N/S | N/S | N/S | N/S | N/S | N/S | N/S | N/S | N/S | N/S | N/S | N/S | N/S | N/S | N/S | N/S | N/S | N/S | N/S | N/S | N/S | N/S | N/S | N/S | N/S | N/S | N/S | N/S | N/S | N/S | N/S | N/S | N/S
2009-11-13 | 7.2 | 218 | 97 | 790 | 196 | 29.77 | 16.86 | 0.862 | 0.81 | 6.7 | N/S | N/S | N/S | N/S | N/S | N/S | 0.011 | N/S | N/S | N/S | N/S | N/S | N/S | N/S | N/S | N/S | N/S | N/S | N/S | N/S | N/S | N/S | N/S | N/S | N/S | N/S | N/S | N/S | N/S | N/S | N/S | N/S | N/S | N/S | N/S | N/S | N/S | N/S | N/S | N/S | N/S | N/S | N/S | N/S | N/S | N/S | N/S | N/S
2009-11-14 | 7.3 | 105 | 75 | 674 | 78 | 21.4 | 14.31 | 0.669 | 3.25 | 5.05 | N/S | N/S | N/S | N/S | N/S | N/S | 0.01 | N/S | N/S | N/S | N/S | N/S | N/S | N/S | N/S | N/S | N/S | N/S | N/S | N/S | N/S | N/S | N/S | N/S | N/S | N/S | N/S | N/S | N/S | N/S | N/S | N/S | N/S | N/S | N/S | N/S | N/S | N/S | N/S | N/S | N/S | N/S | N/S | N/S | N/S | N/S | N/S | N/S
2009-11-15 | 7.3 | 191 | 92 | 744 | 152 | 26.52 | 14.95 | 0.426 | 3.68 | 6.3 | N/S | N/S | N/S | N/S | N/S | N/S | 0.008 | N/S | N/S | N/S | N/S | N/S | N/S | N/S | N/S | N/S | N/S | N/S | N/S | N/S | N/S | N/S | N/S | N/S | N/S | N/S | N/S | N/S | N/S | N/S | N/S | N/S | N/S | N/S | N/S | N/S | N/S | N/S | N/S | N/S | N/S | N/S | N/S | N/S | N/S | N/S | N/S | N/S
2009-11-16 | 7.2 | 245 | 105 | 798 | 204 | 30.84 | 16.48 | 0.512 | 3.56 | 7.32 | N/S | N/S | N/S | 26.7 | N/S | N/S | 0.008 | N/S | N/S | N/S | N/S | N/S | N/S | N/S | N/S | N/S | N/S | N/S | N/S | N/S | N/S | N/S | N/S | N/S | N/S | N/S | N/S | N/S | N/S | N/S | N/S | N/S | N/S | N/S | N/S | N/S | N/S | N/S | N/S | N/S | N/S | N/S | N/S | N/S | N/S | N/S | N/S | N/S
2009-11-17 | 7.2 | 238 | 129 | 856 | 244 | 30.09 | 16.54 | 0.529 | 3.22 | 7.55 | 3.98 | 146.3 | 1.33 | N/S | N/S | 71.1 | 0.008 | 0.011 | 0.0016 | 0.019 | 0.0538 | <0.0006 | 0.006 | 0.084 | 1.4 | 0.196 | <0.002 | 0.1401 | 0.112 | 0.021 | 0.015 | 0.0017 | 0.123 | <0.009 | <0.0002 | <0.03 | 2 | N/S | N/S | N/S | N/S | N/S | N/S | N/S | N/S | 0.196 | N/S | N/S | N/S | N/S | N/S | N/S | N/S | N/S | N/S | N/S | N/S | N/S
2009-11-18 | 7.2 | 189 | 104 | 750 | 166 | 29.28 | 16.76 | 0.417 | 2.97 | 6.46 | N/S | N/S | N/S | N/S | 36 | N/S | 0.008 | N/S | N/S | N/S | N/S | N/S | N/S | N/S | N/S | N/S | N/S | N/S | N/S | N/S | N/S | N/S | N/S | N/S | N/S | N/S | N/S | N/S | N/S | N/S | N/S | N/S | N/S | N/S | N/S | N/S | N/S | N/S | N/S | N/S | N/S | N/S | N/S | N/S | N/S | N/S | N/S | N/S
2009-11-19 | 7.2 | 215 | 119 | 810 | 220 | 28.59 | 14.87 | 0.472 | 3.52 | 7.35 | N/S | N/S | N/S | N/S | N/S | N/S | 0.007 | N/S | N/S | N/S | N/S | N/S | N/S | N/S | N/S | N/S | N/S | N/S | N/S | N/S | N/S | N/S | N/S | N/S | N/S | N/S | N/S | N/S | N/S | N/S | N/S | N/S | N/S | N/S | N/S | N/S | N/S | N/S | N/S | N/S | N/S | N/S | N/S | N/S | N/S | N/S | N/S | N/S
2009-11-20 | 7.3 | 216 | 125 | 772 | 166 | 28.75 | 15.58 | 0.464 | 2.03 | 6.06 | N/S | N/S | N/S | N/S | N/S | N/S | 0.007 | N/S | N/S | N/S | N/S | N/S | N/S | N/S | N/S | N/S | N/S | N/S | N/S | N/S | N/S | N/S | N/S | N/S | N/S | N/S | N/S | N/S | N/S | N/S | N/S | N/S | N/S | N/S | N/S | N/S | N/S | N/S | N/S | N/S | N/S | N/S | N/S | N/S | N/S | N/S | N/S | N/S
2009-11-21 | 7.3 | 198 | 117 | 744 | 152 | 27.35 | 16.37 | 0.465 | 1.95 | 6.01 | N/S | N/S | N/S | N/S | N/S | N/S | 0.008 | N/S | N/S | N/S | N/S | N/S | N/S | N/S | N/S | N/S | N/S | N/S | N/S | N/S | N/S | N/S | N/S | N/S | N/S | N/S | N/S | N/S | N/S | N/S | N/S | N/S | N/S | N/S | N/S | N/S | N/S | N/S | N/S | N/S | N/S | N/S | N/S | N/S | N/S | N/S | N/S | N/S
2009-11-22 | 7.2 | 203 | 130 | 736 | 154 | 29.95 | 17.15 | 0.384 | 2.52 | 5.98 | N/S | N/S | N/S | N/S | N/S | N/S | 0.007 | N/S | N/S | N/S | N/S | N/S | N/S | N/S | N/S | N/S | N/S | N/S | N/S | N/S | N/S | N/S | N/S | N/S | N/S | N/S | N/S | N/S | N/S | N/S | N/S | N/S | N/S | N/S | N/S | N/S | N/S | N/S | N/S | N/S | N/S | N/S | N/S | N/S | N/S | N/S | N/S | N/S
2009-11-23 | 7.1 | 225 | 128 | 790 | 204 | 32.58 | 17.76 | 0.381 | 1.91 | 6.73 | N/S | N/S | N/S | 36 | N/S | N/S | 0.006 | N/S | N/S | N/S | N/S | N/S | N/S | N/S | N/S | N/S | N/S | N/S | N/S | N/S | N/S | N/S | N/S | N/S | N/S | N/S | N/S | N/S | N/S | N/S | N/S | N/S | N/S | N/S | N/S | N/S | N/S | N/S | N/S | N/S | N/S | N/S | N/S | N/S | N/S | N/S | N/S | N/S
2009-11-24 | 7 | 237 | 141 | 836 | 260 | 33.63 | 19.61 | 0.654 | 1.73 | 7.27 | 3.53 | 141.2 | 1.31 | N/S | N/S | 64.7 | 0.008 | 0.008 | <0.0008 | 0.025 | 0.0596 | <0.0006 | 0.007 | 0.102 | 2.02 | 0.269 | 0.003 | 0.1366 | 0.182 | 0.023 | 0.013 | 0.0024 | 0.151 | <0.009 | <0.0002 | <0.03 | <2 | N/S | N/S | N/S | N/R | N/R | N/R | N/R | N/R | 0.269 | N/R | N/R | N/S | N/R | N/R | N/R | N/R | N/S | N/S | N/S | N/S | N/S
2009-11-25 | 7.2 | 252 | 154 | 844 | 300 | 27.8 | 10.08 | 0.472 | 2.18 | 6.72 | N/S | N/S | N/S | N/S | 32 | N/S | 0.006 | N/S | N/S | N/S | N/S | N/S | N/S | N/S | N/S | N/S | N/S | N/S | N/S | N/S | N/S | N/S | N/S | N/S | N/S | N/S | N/S | N/S | N/S | N/S | N/S | N/S | N/S | N/S | N/S | N/S | N/S | N/S | N/S | N/S | N/S | N/S | N/S | N/S | N/S | N/S | N/S | N/S
2009-11-26 | 7.1 | 212 | 113 | 760 | 220 | 21.31 | 7.42 | 0.312 | 2.52 | 5.63 | N/S | N/S | N/S | N/S | N/S | N/S | 0.005 | N/S | N/S | N/S | N/S | N/S | N/S | N/S | N/S | N/S | N/S | N/S | N/S | N/S | N/S | N/S | N/S | N/S | N/S | N/S | N/S | N/S | N/S | N/S | N/S | N/S | N/S | N/S | N/S | N/S | N/S | N/S | N/S | N/S | N/S | N/S | N/S | N/S | N/S | N/S | N/S | N/S
2009-11-27 | 7.4 | 192 | 89 | 764 | 176 | 23.3 | 10.99 | 0.436 | 1.28 | 4.8 | N/S | N/S | N/S | N/S | N/S | N/S | 0.005 | N/S | N/S | N/S | N/S | N/S | N/S | N/S | N/S | N/S | N/S | N/S | N/S | N/S | N/S | N/S | N/S | N/S | N/S | N/S | N/S | N/S | N/S | N/S | N/S | N/S | N/S | N/S | N/S | N/S | N/S | N/S | N/S | N/S | N/S | N/S | N/S | N/S | N/S | N/S | N/S | N/S
2009-11-28 | 7.4 | 175 | 91 | 742 | 136 | 21.73 | 12.15 | 0.33 | 1.69 | 4.56 | N/S | N/S | N/S | N/S | N/S | N/S | 0.006 | N/S | N/S | N/S | N/S | N/S | N/S | N/S | N/S | N/S | N/S | N/S | N/S | N/S | N/S | N/S | N/S | N/S | N/S | N/S | N/S | N/S | N/S | N/S | N/S | N/S | N/S | N/S | N/S | N/S | N/S | N/S | N/S | N/S | N/S | N/S | N/S | N/S | N/S | N/S | N/S | N/S
2009-11-29 | 7.3 | 191 | 118 | 776 | 158 | 26.02 | 14.43 | 0.421 | 1.54 | 5.09 | N/S | N/S | N/S | N/S | N/S | N/S | 0.006 | N/S | N/S | N/S | N/S | N/S | N/S | N/S | N/S | N/S | N/S | N/S | N/S | N/S | N/S | N/S | N/S | N/S | N/S | N/S | N/S | N/S | N/S | N/S | N/S | N/S | N/S | N/S | N/S | N/S | N/S | N/S | N/S | N/S | N/S | N/S | N/S | N/S | N/S | N/S | N/S | N/S
2009-11-30 | 7.3 | 185 | 107 | 772 | 150 | 25.39 | 14.83 | 0.504 | 1.79 | 4.85 | N/S | N/S | N/S | 31.5 | N/S | N/S | 0.006 | N/S | N/S | N/S | N/S | N/S | N/S | N/S | N/S | N/S | N/S | N/S | N/S | N/S | N/S | N/S | N/S | N/S | N/S | N/S | N/S | N/S | N/S | N/S | N/S | N/S | N/S | N/S | N/S | N/S | N/S | N/S | N/S | N/S | N/S | N/S | N/S | N/S | N/S | N/S | N/S | N/S
2009-12-01 | 7.3 | 317 | 131 | 1054 | 429 | 39.74 | 13.96 | 0.565 | 1.84 | 9.7 | 3.12 | 151.3 | 0.99 | N/S | N/S | 74 | 0.005 | 0.007 | <0.0008 | 0.023 | 0.0581 | <0.0006 | 0.005 | 0.089 | 1.61 | 0.117 | <0.002 | 0.1542 | 0.087 | 0.024 | 0.009 | 0.0013 | 0.123 | <0.009 | <0.0002 | <0.03 | <2 | N/S | N/S | N/S | 0.018 | 0.0184 | <0.0003 | <0.002 | 0.002 | 0.117 | <0.002 | 0.1012 | T/X | 0.0142 | <0.004 | <0.0003 | 0.0667 | <0.004 | <0.0002 | <0.02 | N/S | N/S
2009-12-02 | 7.3 | 202 | 119 | 806 | 192 | 26.78 | 15.71 | 0.555 | 3.67 | 5.71 | N/S | N/S | N/S | N/S | 36 | N/S | 0.005 | N/S | N/S | N/S | N/S | N/S | N/S | N/S | N/S | N/S | N/S | N/S | N/S | N/S | N/S | N/S | N/S | N/S | N/S | N/S | N/S | N/S | N/S | N/S | N/S | N/S | N/S | N/S | N/S | N/S | N/S | N/S | N/S | N/S | N/S | N/S | N/S | N/S | N/S | N/S | N/S | N/S
2009-12-03 | 7.3 | 206 | 104 | 826 | 112 | 27.99 | 15.1 | 0.508 | 3.33 | 6.33 | N/S | N/S | N/S | N/S | N/S | N/S | 0.004 | N/S | N/S | N/S | N/S | N/S | N/S | N/S | N/S | N/S | N/S | N/S | N/S | N/S | N/S | N/S | N/S | N/S | N/S | N/S | N/S | N/S | N/S | N/S | N/S | N/S | N/S | N/S | N/S | N/S | N/S | N/S | N/S | N/S | N/S | N/S | N/S | N/S | N/S | N/S | N/S | N/S
2009-12-04 | 7.4 | 180 | 102 | 778 | 164 | 26.06 | 15.51 | 0.67 | 1.96 | 5.7 | N/S | N/S | N/S | N/S | N/S | N/S | 0.004 | N/S | N/S | N/S | N/S | N/S | N/S | N/S | N/S | N/S | N/S | N/S | N/S | N/S | N/S | N/S | N/S | N/S | N/S | N/S | N/S | N/S | N/S | N/S | N/S | N/S | N/S | N/S | N/S | N/S | N/S | N/S | N/S | N/S | N/S | N/S | N/S | N/S | N/S | N/S | N/S | N/S
2009-12-05 | 7.3 | 198 | 124 | 770 | 170 | 25.93 | 15.86 | 0.778 | 2.01 | 5.87 | N/S | N/S | N/S | N/S | N/S | N/S | 0.008 | N/S | N/S | N/S | N/S | N/S | N/S | N/S | N/S | N/S | N/S | N/S | N/S | N/S | N/S | N/S | N/S | N/S | N/S | N/S | N/S | N/S | N/S | N/S | N/S | N/S | N/S | N/S | N/S | N/S | N/S | N/S | N/S | N/S | N/S | N/S | N/S | N/S | N/S | N/S | N/S | N/S
2009-12-06 | 7.3 | 190 | 90 | 738 | 154 | 27.07 | 16.45 | 0.502 | 2.85 | 6.1 | N/S | N/S | N/S | N/S | N/S | N/S | 0.003 | N/S | N/S | N/S | N/S | N/S | N/S | N/S | N/S | N/S | N/S | N/S | N/S | N/S | N/S | N/S | N/S | N/S | N/S | N/S | N/S | N/S | N/S | N/S | N/S | N/S | N/S | N/S | N/S | N/S | N/S | N/S | N/S | N/S | N/S | N/S | N/S | N/S | N/S | N/S | N/S | N/S
2009-12-07 | 7.3 | 226 | 123 | 796 | 210 | 29.87 | 14.68 | 0.537 | 3.73 | 6.83 | N/S | N/S | N/S | 33.1 | N/S | N/S | 0.006 | N/S | N/S | N/S | N/S | N/S | N/S | N/S | N/S | N/S | N/S | N/S | N/S | N/S | N/S | N/S | N/S | N/S | N/S | N/S | N/S | N/S | N/S | N/S | N/S | N/S | N/S | N/S | N/S | N/S | N/S | N/S | N/S | N/S | N/S | N/S | N/S | N/S | N/S | N/S | N/S | N/S
2009-12-08 | 7.3 | 202 | 110 | 810 | 184 | 25.82 | 15.52 | 0.505 | 3.63 | 6.36 | 3.33 | 164.5 | 1.16 | N/S | N/S | 79.9 | 0.006 | 0.004 | 0.001 | 0.012 | 0.0485 | <0.0006 | 0.005 | 0.07 | 1.21 | 0.119 | 0.002 | 0.1219 | 0.125 | 0.019 | 0.01 | 0.0013 | 0.097 | <0.009 | <0.0002 | <0.03 | <2 | N/S | N/S | N/S | N/S | N/S | N/S | N/S | N/S | 0.119 | N/S | N/S | N/S | N/S | N/S | N/S | N/S | N/S | N/S | N/S | N/S | N/S
2009-12-09 | 7.3 | 170 | 103 | 1008 | 164 | 20.54 | 11.21 | 0.704 | 4.43 | 5.22 | N/S | N/S | N/S | N/S | 32 | N/S | 0.006 | N/S | N/S | N/S | N/S | N/S | N/S | N/S | N/S | N/S | N/S | N/S | N/S | N/S | N/S | N/S | N/S | N/S | N/S | N/S | N/S | N/S | N/S | N/S | N/S | N/S | N/S | N/S | N/S | N/S | N/S | N/S | N/S | N/S | N/S | N/S | N/S | N/S | N/S | N/S | N/S | N/S
2009-12-10 | 7.4 | 174 | 98 | 1011 | 158 | 22.57 | 10.83 | 0.546 | 4.07 | 4.76 | N/S | N/S | N/S | N/S | N/S | N/S | 0.005 | N/S | N/S | N/S | N/S | N/S | N/S | N/S | N/S | N/S | N/S | N/S | N/S | N/S | N/S | N/S | N/S | N/S | N/S | N/S | N/S | N/S | N/S | N/S | N/S | N/S | N/S | N/S | N/S | N/S | N/S | N/S | N/S | N/S | N/S | N/S | N/S | N/S | N/S | N/S | N/S | N/S
2009-12-11 | 7.4 | 246 | 106 | 1041 | 210 | 34.38 | 13.47 | 0.761 | 2.37 | 7.67 | N/S | N/S | N/S | N/S | N/S | N/S | 0.007 | N/S | N/S | N/S | N/S | N/S | N/S | N/S | N/S | N/S | N/S | N/S | N/S | N/S | N/S | N/S | N/S | N/S | N/S | N/S | N/S | N/S | N/S | N/S | N/S | N/S | N/S | N/S | N/S | N/S | N/S | N/S | N/S | N/S | N/S | N/S | N/S | N/S | N/S | N/S | N/S | N/S
2009-12-12 | 7.3 | 208 | 102 | 860 | 156 | 26.63 | 14.73 | 0.509 | 1.65 | 5.66 | N/S | N/S | N/S | N/S | N/S | N/S | 0.006 | N/S | N/S | N/S | N/S | N/S | N/S | N/S | N/S | N/S | N/S | N/S | N/S | N/S | N/S | N/S | N/S | N/S | N/S | N/S | N/S | N/S | N/S | N/S | N/S | N/S | N/S | N/S | N/S | N/S | N/S | N/S | N/S | N/S | N/S | N/S | N/S | N/S | N/S | N/S | N/S | N/S
2009-12-13 | 7.3 | 208 | 130 | 852 | 154 | 25.85 | 14.17 | 0.501 | 2.44 | 5.38 | N/S | N/S | N/S | N/S | N/S | N/S | 0.006 | N/S | N/S | N/S | N/S | N/S | N/S | N/S | N/S | N/S | N/S | N/S | N/S | N/S | N/S | N/S | N/S | N/S | N/S | N/S | N/S | N/S | N/S | N/S | N/S | N/S | N/S | N/S | N/S | N/S | N/S | N/S | N/S | N/S | N/S | N/S | N/S | N/S | N/S | N/S | N/S | N/S
2009-12-14 | 7.3 | 195 | 118 | 908 | 150 | 23.08 | 12.91 | 0.541 | 2.34 | 5.17 | N/S | N/S | N/S | 33.9 | N/S | N/S | 0.006 | N/S | N/S | N/S | N/S | N/S | N/S | N/S | N/S | N/S | N/S | N/S | N/S | N/S | N/S | N/S | N/S | N/S | N/S | N/S | N/S | N/S | N/S | N/S | N/S | N/S | N/S | N/S | N/S | N/S | N/S | N/S | N/S | N/S | N/S | N/S | N/S | N/S | N/S | N/S | N/S | N/S
2009-12-15 | 7.3 | 169 | 95 | 882 | 146 | 19.49 | 11.85 | 0.402 | 2.11 | 4.81 | 2.4 | 237.6 | 0.93 | N/S | N/S | 72 | 0.005 | 0.005 | <0.0008 | 0.015 | 0.0485 | <0.0006 | 0.005 | 0.053 | 0.97 | 0.086 | 0.002 | 0.0954 | 0.061 | 0.011 | 0.011 | 0.0007 | 0.081 | <0.009 | <0.0002 | <0.03 | <2 | N/S | N/S | N/S | N/R | N/R | N/R | N/R | N/R | 0.086 | N/R | N/R | N/S | N/R | N/R | N/R | N/R | N/S | N/S | N/S | N/S | N/S
2009-12-16 | 7.4 | 198 | 130 | 908 | 178 | 20.99 | 11.39 | 0.437 | 2.24 | 5.6 | N/S | N/S | N/S | N/S | 26 | N/S | 0.007 | N/S | N/S | N/S | N/S | N/S | N/S | N/S | N/S | N/S | N/S | N/S | N/S | N/S | N/S | N/S | N/S | N/S | N/S | N/S | N/S | N/S | N/S | N/S | N/S | N/S | N/S | N/S | N/S | N/S | N/S | N/S | N/S | N/S | N/S | N/S | N/S | N/S | N/S | N/S | N/S | N/S
2009-12-17 | 7.3 | 190 | 107 | 880 | 172 | 25.46 | 13.39 | 0.442 | 2.53 | 5.88 | N/S | N/S | N/S | N/S | N/S | N/S | 0.005 | N/S | N/S | N/S | N/S | N/S | N/S | N/S | N/S | N/S | N/S | N/S | N/S | N/S | N/S | N/S | N/S | N/S | N/S | N/S | N/S | N/S | N/S | N/S | N/S | N/S | N/S | N/S | N/S | N/S | N/S | N/S | N/S | N/S | N/S | N/S | N/S | N/S | N/S | N/S | N/S | N/S
2009-12-18 | 7.3 | 282 | 131 | 956 | 264 | 37.98 | 18.03 | 0.074 | 0.02 | 8.36 | N/S | N/S | N/S | N/S | N/S | N/S | 0.005 | N/S | N/S | N/S | N/S | N/S | N/S | N/S | N/S | N/S | N/S | N/S | N/S | N/S | N/S | N/S | N/S | N/S | N/S | N/S | N/S | N/S | N/S | N/S | N/S | N/S | N/S | N/S | N/S | N/S | N/S | N/S | N/S | N/S | N/S | N/S | N/S | N/S | N/S | N/S | N/S | N/S
2009-12-19 | 7.2 | 233 | 128 | 974 | 208 | 28.31 | 14.97 | 0.041 | 0.03 | 6.19 | N/S | N/S | N/S | N/S | N/S | N/S | 0.008 | N/S | N/S | N/S | N/S | N/S | N/S | N/S | N/S | N/S | N/S | N/S | N/S | N/S | N/S | N/S | N/S | N/S | N/S | N/S | N/S | N/S | N/S | N/S | N/S | N/S | N/S | N/S | N/S | N/S | N/S | N/S | N/S | N/S | N/S | N/S | N/S | N/S | N/S | N/S | N/S | N/S
2009-12-20 | 7.3 | 207 | 133 | 1084 | 234 | 31.18 | 16.67 | 0.084 | 0.02 | 6.05 | N/S | N/S | N/S | N/S | N/S | N/S | 0.008 | N/S | N/S | N/S | N/S | N/S | N/S | N/S | N/S | N/S | N/S | N/S | N/S | N/S | N/S | N/S | N/S | N/S | N/S | N/S | N/S | N/S | N/S | N/S | N/S | N/S | N/S | N/S | N/S | N/S | N/S | N/S | N/S | N/S | N/S | N/S | N/S | N/S | N/S | N/S | N/S | N/S
2009-12-21 | 7.3 | 236 | 145 | 1062 | 274 | 34.66 | 13.93 | 0.137 | 0.04 | 7.96 | N/S | N/S | N/S | 29.9 | N/S | N/S | 0.005 | N/S | N/S | N/S | N/S | N/S | N/S | N/S | N/S | N/S | N/S | N/S | N/S | N/S | N/S | N/S | N/S | N/S | N/S | N/S | N/S | N/S | N/S | N/S | N/S | N/S | N/S | N/S | N/S | N/S | N/S | N/S | N/S | N/S | N/S | N/S | N/S | N/S | N/S | N/S | N/S | N/S
2009-12-22 | 7.2 | 233 | 117 | 1042 | 233 | 33.07 | 17.15 | 0.926 | 1.21 | 7.63 | 3.23 | 248.7 | 0.95 | N/S | N/S | 74.7 | 0.005 | 0.005 | <0.0008 | 0.018 | 0.0763 | <0.0006 | 0.011 | 0.102 | 2.34 | 0.145 | 0.006 | 0.1817 | 0.217 | 0.019 | 0.016 | 0.0016 | 0.146 | <0.009 | <0.0002 | <0.03 | 2 | N/S | N/S | N/S | N/S | N/S | N/S | N/S | N/S | 0.145 | N/S | N/S | N/S | N/S | N/S | N/S | N/S | N/S | N/S | N/S | N/S | N/S
2009-12-23 | 7.2 | 232 | 135 | 1187 | 226 | 25.32 | 13.36 | 0.587 | 3.4 | 6.1 | N/S | N/S | N/S | N/S | 47 | N/S | 0.006 | N/S | N/S | N/S | N/S | N/S | N/S | N/S | N/S | N/S | N/S | N/S | N/S | N/S | N/S | N/S | N/S | N/S | N/S | N/S | N/S | N/S | N/S | N/S | N/S | N/S | N/S | N/S | N/S | N/S | N/S | N/S | N/S | N/S | N/S | N/S | N/S | N/S | N/S | N/S | N/S | N/S
2009-12-24 | 7 | 245 | 113 | 1573 | 296 | 24.47 | 10.19 | 0.484 | 2.24 | 5.8 | N/S | N/S | N/S | N/S | N/S | N/S | 0.008 | N/S | N/S | N/S | N/S | N/S | N/S | N/S | N/S | N/S | N/S | N/S | N/S | N/S | N/S | N/S | N/S | N/S | N/S | N/S | N/S | N/S | N/S | N/S | N/S | N/S | N/S | N/S | N/S | N/S | N/S | N/S | N/S | N/S | N/S | N/S | N/S | N/S | N/S | N/S | N/S | N/S
2009-12-25 | 7.2 | 112 | 57 | 934 | 136 | 10.62 | 3.31 | 0.195 | 1.84 | 2.11 | N/S | N/S | N/S | N/S | N/S | N/S | 0.005 | N/S | N/S | N/S | N/S | N/S | N/S | N/S | N/S | N/S | N/S | N/S | N/S | N/S | N/S | N/S | N/S | N/S | N/S | N/S | N/S | N/S | N/S | N/S | N/S | N/S | N/S | N/S | N/S | N/S | N/S | N/S | N/S | N/S | N/S | N/S | N/S | N/S | N/S | N/S | N/S | N/S
2009-12-26 | 7.2 | 119 | 57 | 966 | 108 | 13 | 6.15 | 0.387 | 2.84 | 2.4 | N/S | N/S | N/S | N/S | N/S | N/S | 0.005 | N/S | N/S | N/S | N/S | N/S | N/S | N/S | N/S | N/S | N/S | N/S | N/S | N/S | N/S | N/S | N/S | N/S | N/S | N/S | N/S | N/S | N/S | N/S | N/S | N/S | N/S | N/S | N/S | N/S | N/S | N/S | N/S | N/S | N/S | N/S | N/S | N/S | N/S | N/S | N/S | N/S
2009-12-27 | 7.2 | 131 | 62 | 1024 | 114 | 16.71 | 8.27 | 0.366 | 2.81 | 2.96 | N/S | N/S | N/S | N/S | N/S | N/S | 0.005 | N/S | N/S | N/S | N/S | N/S | N/S | N/S | N/S | N/S | N/S | N/S | N/S | N/S | N/S | N/S | N/S | N/S | N/S | N/S | N/S | N/S | N/S | N/S | N/S | N/S | N/S | N/S | N/S | N/S | N/S | N/S | N/S | N/S | N/S | N/S | N/S | N/S | N/S | N/S | N/S | N/S
2009-12-28 | 7.4 | 139 | 71 | 1016 | 120 | 18.15 | 9.01 | 0.51 | 3.03 | 3.49 | N/S | N/S | N/S | 14.5 | N/S | N/S | 0.005 | N/S | N/S | N/S | N/S | N/S | N/S | N/S | N/S | N/S | N/S | N/S | N/S | N/S | N/S | N/S | N/S | N/S | N/S | N/S | N/S | N/S | N/S | N/S | N/S | N/S | N/S | N/S | N/S | N/S | N/S | N/S | N/S | N/S | N/S | N/S | N/S | N/S | N/S | N/S | N/S | N/S
2009-12-29 | 7.4 | 152 | 78 | 992 | 130 | 16.95 | 9.74 | 0.468 | 3.05 | 3.58 | 1.78 | 284.4 | 0.66 | N/S | N/S | 78.5 | 0.003 | 0.004 | <0.0008 | 0.02 | 0.0552 | <0.0006 | 0.003 | 0.049 | 1.15 | 0.09 | 0.002 | 0.0867 | 0.056 | 0.006 | 0.017 | 0.001 | 0.074 | <0.005 | <0.0001 | <0.01 | <2 | N/S | N/S | N/S | N/S | N/S | N/S | N/S | N/S | 0.09 | N/S | N/S | N/S | N/S | N/S | N/S | N/S | N/S | N/S | N/S | N/S | N/S
2009-12-30 | 7.3 | 176 | 91 | 950 | 142 | 22.61 | 10.65 | 0.533 | 2.78 | 4.62 | N/S | N/S | N/S | N/S | 22 | N/S | 0.003 | N/S | N/S | N/S | N/S | N/S | N/S | N/S | N/S | N/S | N/S | N/S | N/S | N/S | N/S | N/S | N/S | N/S | N/S | N/S | N/S | N/S | N/S | N/S | N/S | N/S | N/S | N/S | N/S | N/S | N/S | N/S | N/S | N/S | N/S | N/S | N/S | N/S | N/S | N/S | N/S | N/S
2009-12-31 | 7.3 | 179 | 97 | 984 | 120 | 22.56 | 10.88 | 0.507 | 3.04 | 4.9 | N/S | N/S | N/S | N/S | N/S | N/S | 0.004 | N/S | N/S | N/S | N/S | N/S | N/S | N/S | N/S | N/S | N/S | N/S | N/S | N/S | N/S | N/S | N/S | N/S | N/S | N/S | N/S | N/S | N/S | N/S | N/S | N/S | N/S | N/S | N/S | N/S | N/S | N/S | N/S | N/S | N/S | N/S | N/S | N/S | N/S | N/S | N/S | N/S
MDL through April 30, 2009 |  | 2 | 2 | 6 | 2 | 0.06 | 0.03 | 0.003 | 0.02 | 0.02 | 0.02 | 0.3 | 0.04 | 1.2 | 1 | 0.6 | 0.002 | 0.002 | 0.0008 | 0.004 | 0.0007 | 0.0006 | 0.003 | 0.002 | 0.04 | 0.006 | 0.002 | 0.0007 | 0.02 | 0.002 | 0.003 | 0.0006 | 0.007 | 0.009 | 0.0002 | 0.03 | 2 |  |  |  | 0.004 | 0.0002 | 0.0003 | 0.002 | 0.0005 | 0.006 | 0.002 | 0.0002 | 0.02 | 0.0007 | 0.004 | 0.0003 | 0.0005 | 0.004 | 0.0002 | 0.02
MDL after April 30, 2009 |  | 2 | 2 | 6 | 2 | 0.06 | 0.03 | 0.003 | 0.02 | 0.02 | 0.02 | 0.3 | 0.04 | 1.2 | 1 | 0.6 | 0.002 | 0.002 | 0.0008 | 0.004 | 0.0007 | 0.0006 | 0.003 | 0.002 | 0.04 | 0.006 | 0.002 | 0.0007 | 0.009 | 0.002 | 0.003 | 0.0006 | 0.007 | 0.009 | 0.0002 | 0.03 | 2 |  |  |  | 0.004 | 0.0002 | 0.0003 | 0.002 | 0.0005 | 0.006 | 0.002 | 0.0002 | 0.009 | 0.0007 | 0.004 | 0.0003 | 0.0005 | 0.004 | 0.0002 | 0.02
Observations | 365 | 364 | 363 | 364 | 364 | 364 | 364 | 364 | 364 | 364 | 64 | 52 | 52 | 52 | 52 | 52 | 364 | 52 | 52 | 52 | 52 | 52 | 52 | 52 | 52 | 52 | 52 | 52 | 52 | 52 | 52 | 52 | 52 | 52 | 52 | 52 | 52 |  |  |  | 12 | 12 | 12 | 12 | 12 | 52 | 12 | 12 | 3 | 12 | 12 | 12 | 12 | 12 | 12 | 12
Minimum | 6.9 | 76 | 41 | 602 | 49 | 10.27 | 3.17 | 0.029 | <0.02 | 2.11 | 1.12 | 128.4 | 0.46 | 11.1 | 11 | 44.2 | <0.002 | 0.003 | <0.0008 | 0.01 | 0.0312 | <0.0006 | <0.003 | 0.017 | 0.46 | 0.038 | <0.002 | 0.0441 | 0.039 | 0.005 | <0.003 | <0.0006 | 0.024 | <0.009 | <0.0002 | <0.03 | <2 |  |  |  | 0.006 | 0.0034 | <0.0003 | <0.002 | <0.0005 | 0.038 | <0.002 | 0.0011 | <0.009 | 0.0021 | <0.004 | <0.0003 | 0.0089 | <0.004 | <0.0002 | <0.02
Mean | 7.3 | 195 | 109.1 | 906 | 214 | 28.26 | 14.47 | 0.53 | <1.97 | 6.39 | 2.99 | 184.5 | 1.01 | 27.1 | 31 | 70.2 | <0.007 | 0.008 | <0.0010 | 0.022 | 0.0571 | <0.0006 | <0.007 | 0.078 | 1.75 | 0.167 | <0.005 | 0.1186 | 0.1593 | 0.015 | <0.006 | <0.0016 | 0.122 | <0.009 | <0.0002 | <0.03 | <2 |  |  |  | 0.025 | 0.0185 | <0.0004 | <0.002 | <0.0064 | 0.167 | <0.002 | 0.0586 | <0.012 | 0.0087 | <0.004 | <0.0003 | 0.028 | <0.004 | <0.0002 | <0.02
Maximum | 7.7 | 1516 | 595 | 5624 | 5020 | 189.58 | 32.41 | 1.637 | 5.67 | 55.72 | 7.04 | 416.7 | 1.53 | 48.7 | 52 | 86.9 | 0.025 | 0.019 | 0.0016 | 0.039 | 0.1146 | 0.0009 | 0.026 | 0.195 | 4.74 | 1.803 | 0.013 | 0.2992 | 0.452 | 0.047 | 0.023 | 0.0041 | 0.288 | <0.009 | <0.0002 | <0.03 | 2 |  |  |  | 0.041 | 0.0268 | 0.0012 | <0.002 | 0.0167 | 1.803 | 0.003 | 0.1012 | <0.018 | 0.0213 | <0.004 | 0.0006 | 0.0667 | <0.004 | <0.0002 | <0.02
Std Dev | 0.1 | 108 | 42.1 | 300 | 294 | 12.37 | 3.96 | 0.292 | 1.16 | 3.67 | 0.98 | 54.1 | 0.25 | 8.8 | 10 | 8.8 | 0.002 | 0.003 | 0.0003 | 0.006 | 0.0188 | 0.0001 | 0.004 | 0.038 | 0.95 | 0.236 | 0.003 | 0.054 | 0.1019 | 0.007 | 0.005 | 0.0009 | 0.055 | 0.001 | 0 | 0 | 0 |  |  |  | 0.008 | 0.0064 | 0.0003 | 0 | 0.0053 | 0.236 | 0 | 0.0242 | 0.005 | 0.0052 | 0 | 0.0001 | 0.0136 | 0 | 0 | 0
January 5, 2009 CBOD5 T/X: Inappropriate dillutions.
January 27, 2009 CN WAD: QA standard expired.
February 3, 2009 CN WAD: QA standard expired.
February 10, 2009 CN WAD: QA standard expired.
February 3, 2009 CN, CN-WAD: Aliquot not preserved; added prior to analysis.
February 11, 25, 2009 BOD5,CBOD5: Batch failed low QA standard; Analysis exempt from rerun.
March 31, 2009 CN: Phosphate buffer solution prepared with expired Brij 35.
March 31, 2009 Cr6: ICV failure.
April 26, 2009 JERAW S/X: Sample reports as non-representative.
May 5, 2009 F: stock added to the carier was expired the next day.
June 16-18 CN, CN-WAD: Sample not thermally preserved. Cooler broke down.
July 12, 16, 25, 28, 29. 30 2009 BOD5 CBOD5: Batch failed QA standars, analysis exempt from rerun.
August 2, 11, 14, 17 2009 BOD, CBOD5: Batch failed QA standard, analysis exempt from rerun.
September 18, 2009 BOD5, CBOD5: Batch failed QA standard, analysis exempt from rerun.
October 19, 2009 CN: Temperature > 6 C for more than 2 hours.
October 20, 2009 CN, CN WAD: Sample not thermally preserved; temperature > 6 C for more than 2 hours.
December 22, 20096 CN, CN WAD: Sample not thermallypreserved; temperature > 6 C for more than 2 hours.

## Egan Raw 2010
|  | BOD5 | CBOD5 | TS | SS | TKN | NH3-N | NO2-N | NO3-N | P-TOT | P-SOL | Cl | F | FOG | Phenol-Man | SO4 | CN (COMP) | CN (GRAB) | WAD CN | As | Ba | Cd | Cr_Tot | Cu | Fe_Tot | Fe_Sol | Pb | Mn | Hg | Ni | Se | Ag | Zn | Sb | Be | Tl | Cr_+6 | Ca | Mg | Hardness | As Sol | Ba Sol | Cd Sol | Cr Sol | Cu Sol | Fe Sol | Pb Sol | Mn Sol | Hg sol | Ni Sol | Se Sol | Ag Sol | Zn Sol | Sb Sol | Be Sol | Tl Sol | Ca Sol | Mg Sol
Date | pH | MG/L | MG/L | MG/L | MG/L | MG/L | MG/L | MG/L | MG/L | MG/L | MG/L | mg/L | mg/L | mg/L | ug/L | mg/L |  |  | mg/L | mg/L | mg/L | mg/L | mg/L | mg/L | mg/L | mg/L | mg/L | mg/L | ug/l | mg/L | mg/L | mg/L | mg/L | mg/L | mg/L | mg/L | ug/L | mg/L | mg/L | mg/L CaCO3 | mg/L | mg/L | mg/L | mg/L | mg/L | mg/L | mg/L | mg/L | mg/L | mg/L | mg/L | mg/L | mg/l | mg/L | mg/L | mg/L | mg/L | mg/L
2010-01-01 | 7.2 | 176 | 99 | 924 | 138 | 23.56 | 12.11 | 0.666 | 1.552 | 4.85 | N/S | N/S | N/S | N/S | N/S | N/S | 0.005 | N/S | N/S | N/S | N/S | N/S | N/S | N/S | N/S | N/S | N/S | N/S | N/S | N/S | N/S | N/S | N/S | N/S | N/S | N/S | N/S | N/S | N/S | N/S | N/S | N/S | N/S | N/S | N/S | N/S | N/S | N/S | N/S | N/S | N/S | N/S | N/S | N/S | N/S | N/S | N/S | N/S
2010-01-02 | 7.3 | 184 | 106 | 892 | 162 | 24.08 | 12.68 | 0.556 | 2.585 | 5.32 | N/S | N/S | N/S | N/S | N/S | N/S | 0.005 | N/S | N/S | N/S | N/S | N/S | N/S | N/S | N/S | N/S | N/S | N/S | N/S | N/S | N/S | N/S | N/S | N/S | N/S | N/S | N/S | N/S | N/S | N/S | N/S | N/S | N/S | N/S | N/S | N/S | N/S | N/S | N/S | N/S | N/S | N/S | N/S | N/S | N/S | N/S | N/S | N/S
2010-01-03 | 7.4 | 196 | 109 | 896 | 166 | 26.2 | 13.26 | 0.621 | 2.846 | 5.51 | N/S | N/S | N/S | N/S | N/S | N/S | 0.005 | N/S | N/S | N/S | N/S | N/S | N/S | N/S | N/S | N/S | N/S | N/S | N/S | N/S | N/S | N/S | N/S | N/S | N/S | N/S | N/S | N/S | N/S | N/S | N/S | N/S | N/S | N/S | N/S | N/S | N/S | N/S | N/S | N/S | N/S | N/S | N/S | N/S | N/S | N/S | N/S | N/S
2010-01-04 | 7.2 | 211 | 109 | 892 | 188 | 26.44 | 13.08 | 0.64 | 2.749 | 5.94 | N/S | N/S | N/S | 31.4 | N/S | N/S | <0.005 | N/S | N/S | N/S | N/S | N/S | N/S | N/S | N/S | N/S | N/S | N/S | N/S | N/S | N/S | N/S | N/S | N/S | N/S | N/S | N/S | N/S | N/S | N/S | N/S | N/S | N/S | N/S | N/S | N/S | N/S | N/S | N/S | N/S | N/S | N/S | N/S | N/S | N/S | N/S | N/S | N/S
2010-01-05 | 7.2 | 156 | 104 | 898 | 180 | 24.46 | 12.5 | 0.594 | 3.575 | 6.37 | 2.94 | 195 | 0.74 | N/S | N/S | 74.7 | <0.005 | <0.005 | <0.002 | 0.022 | 0.0509 | <0.001 | <0.01 | 0.068 | 1.2 | 0.105 | <0.02 | 0.1016 | <0.2 | 0.008 | 0.012 | <0.002 | 0.101 | <0.025 | <0.0005 | <0.05 | <10 | N/S | N/S | N/S | <0.02 | 0.0201 | <0.001 | <0.005 | 0.0153 | 0.105 | <0.01 | 0.0644 | T/X | 0.0043 | <0.02 | <0.0015 | 0.0241 | <0.02 | <0.001 | <0.1 | N/S | N/S
2010-01-06 | 7.3 | 224 | 135 | 896 | 184 | 27.42 | 14.11 | 0.628 | 3.102 | 6.52 | N/S | N/S | N/S | N/S | 29 | N/S | <0.005 | N/S | N/S | N/S | N/S | N/S | N/S | N/S | N/S | N/S | N/S | N/S | N/S | N/S | N/S | N/S | N/S | N/S | N/S | N/S | N/S | N/S | N/S | N/S | N/S | N/S | N/S | N/S | N/S | N/S | N/S | N/S | N/S | N/S | N/S | N/S | N/S | N/S | N/S | N/S | N/S | N/S
2010-01-07 | 7.3 | 210 | 208 | 894 | 180 | 27.29 | 14.61 | 0.673 | 2.833 | 6.63 | N/S | N/S | N/S | N/S | N/S | N/S | 0.005 | N/S | N/S | N/S | N/S | N/S | N/S | N/S | N/S | N/S | N/S | N/S | N/S | N/S | N/S | N/S | N/S | N/S | N/S | N/S | N/S | N/S | N/S | N/S | N/S | N/S | N/S | N/S | N/S | N/S | N/S | N/S | N/S | N/S | N/S | N/S | N/S | N/S | N/S | N/S | N/S | N/S
2010-01-08 | 7.3 | 189 | 109 | 924 | 196 | 30.02 | 14.87 | 0.847 | 1.706 | 6.75 | N/S | N/S | N/S | N/S | N/S | N/S | 0.005 | N/S | N/S | N/S | N/S | N/S | N/S | N/S | N/S | N/S | N/S | N/S | N/S | N/S | N/S | N/S | N/S | N/S | N/S | N/S | N/S | N/S | N/S | N/S | N/S | N/S | N/S | N/S | N/S | N/S | N/S | N/S | N/S | N/S | N/S | N/S | N/S | N/S | N/S | N/S | N/S | N/S
2010-01-09 | 7.4 | 228 | 122 | 906 | 206 | 29.05 | 14.9 | 0.532 | 2.499 | 6.6 | N/S | N/S | N/S | N/S | N/S | N/S | <0.005 | N/S | N/S | N/S | N/S | N/S | N/S | N/S | N/S | N/S | N/S | N/S | N/S | N/S | N/S | N/S | N/S | N/S | N/S | N/S | N/S | N/S | N/S | N/S | N/S | N/S | N/S | N/S | N/S | N/S | N/S | N/S | N/S | N/S | N/S | N/S | N/S | N/S | N/S | N/S | N/S | N/S
2010-01-10 | 7.4 | 194 | 106 | 846 | 172 | 28.51 | 14.89 | 0.475 | 2.673 | 6.3 | N/S | N/S | N/S | N/S | N/S | N/S | 0.006 | N/S | N/S | N/S | N/S | N/S | N/S | N/S | N/S | N/S | N/S | N/S | N/S | N/S | N/S | N/S | N/S | N/S | N/S | N/S | N/S | N/S | N/S | N/S | N/S | N/S | N/S | N/S | N/S | N/S | N/S | N/S | N/S | N/S | N/S | N/S | N/S | N/S | N/S | N/S | N/S | N/S
2010-01-11 | 7.3 | 247 | 136 | 878 | 206 | 29.89 | 15.4 | 0.485 | 2.359 | 6.7 | N/S | N/S | N/S | 34.4 | N/S | N/S | 0.006 | N/S | N/S | N/S | N/S | N/S | N/S | N/S | N/S | N/S | N/S | N/S | N/S | N/S | N/S | N/S | N/S | N/S | N/S | N/S | N/S | N/S | N/S | N/S | N/S | N/S | N/S | N/S | N/S | N/S | N/S | N/S | N/S | N/S | N/S | N/S | N/S | N/S | N/S | N/S | N/S | N/S
2010-01-12 | 7.3 | 209 | 119 | 874 | 158 | 27.13 | 15.37 | 0.616 | 2.442 | 6.29 | 3.54 | 187 | 1.18 | N/S | N/S | 78.3 | 0.005 | 0.006 | <0.002 | 0.021 | 0.055 | <0.001 | <0.01 | 0.076 | 1.26 | 0.109 | <0.02 | 0.1198 | <0.2 | 0.022 | 0.009 | <0.002 | 0.113 | <0.025 | <0.0005 | <0.05 | <10 | N/S | N/S | N/S | N/S | N/S | N/S | N/S | N/S | 0.109 | N/S | N/S | N/S | N/S | N/S | N/S | N/S | N/S | N/S | N/S | N/S | N/S
2010-01-13 | 7.3 | 220 | 129 | 908 | 200 | 29.94 | 15.36 | 0.658 | 2.74 | 6.57 | N/S | N/S | N/S | N/S | 32 | N/S | 0.006 | N/S | N/S | N/S | N/S | N/S | N/S | N/S | N/S | N/S | N/S | N/S | N/S | N/S | N/S | N/S | N/S | N/S | N/S | N/S | N/S | N/S | N/S | N/S | N/S | N/S | N/S | N/S | N/S | N/S | N/S | N/S | N/S | N/S | N/S | N/S | N/S | N/S | N/S | N/S | N/S | N/S
2010-01-14 | 7.3 | 220 | 125 | 874 | 166 | 27.18 | 15.33 | 0.538 | 2.481 | 6.32 | N/S | N/S | N/S | N/S | N/S | N/S | 0.005 | N/S | N/S | N/S | N/S | N/S | N/S | N/S | N/S | N/S | N/S | N/S | N/S | N/S | N/S | N/S | N/S | N/S | N/S | N/S | N/S | N/S | N/S | N/S | N/S | N/S | N/S | N/S | N/S | N/S | N/S | N/S | N/S | N/S | N/S | N/S | N/S | N/S | N/S | N/S | N/S | N/S
2010-01-15 | 7.3 | 227 | 133 | 912 | 188 | 27.35 | 14.5 | 0.679 | 1.614 | 6.14 | N/S | N/S | N/S | N/S | N/S | N/S | <0.005 | N/S | N/S | N/S | N/S | N/S | N/S | N/S | N/S | N/S | N/S | N/S | N/S | N/S | N/S | N/S | N/S | N/S | N/S | N/S | N/S | N/S | N/S | N/S | N/S | N/S | N/S | N/S | N/S | N/S | N/S | N/S | N/S | N/S | N/S | N/S | N/S | N/S | N/S | N/S | N/S | N/S
2010-01-16 | 7.3 | 234 | 114 | 934 | 188 | 27.48 | 14.4 | 0.57 | 1.448 | 6.28 | N/S | N/S | N/S | N/S | N/S | N/S | <0.005 | N/S | N/S | N/S | N/S | N/S | N/S | N/S | N/S | N/S | N/S | N/S | N/S | N/S | N/S | N/S | N/S | N/S | N/S | N/S | N/S | N/S | N/S | N/S | N/S | N/S | N/S | N/S | N/S | N/S | N/S | N/S | N/S | N/S | N/S | N/S | N/S | N/S | N/S | N/S | N/S | N/S
2010-01-17 | 7.3 | 241 | 148 | 898 | 174 | 28.35 | 14.85 | 0.407 | 2.136 | 6.16 | N/S | N/S | N/S | N/S | N/S | N/S | <0.005 | N/S | N/S | N/S | N/S | N/S | N/S | N/S | N/S | N/S | N/S | N/S | N/S | N/S | N/S | N/S | N/S | N/S | N/S | N/S | N/S | N/S | N/S | N/S | N/S | N/S | N/S | N/S | N/S | N/S | N/S | N/S | N/S | N/S | N/S | N/S | N/S | N/S | N/S | N/S | N/S | N/S
2010-01-18 | 7.3 | 263 | 155 | 924 | 233 | 29.72 | 15.37 | 0.622 | 1.421 | 6.56 | N/S | N/S | N/S | 32.2 | N/S | N/S | 0.005 | N/S | N/S | N/S | N/S | N/S | N/S | N/S | N/S | N/S | N/S | N/S | N/S | N/S | N/S | N/S | N/S | N/S | N/S | N/S | N/S | N/S | N/S | N/S | N/S | N/S | N/S | N/S | N/S | N/S | N/S | N/S | N/S | N/S | N/S | N/S | N/S | N/S | N/S | N/S | N/S | N/S
2010-01-19 | 7.4 | 227 | 121 | 954 | 229 | 29.2 | 14.9 | 0.537 | 2.263 | 7.26 | 3.43 | 204.1 | 1 | N/S | N/S | 81.1 | 0.005 | <0.005 | <0.001 | <0.02 | 0.0498 | <0.001 | <0.01 | 0.079 | 1.05 | 0.129 | <0.02 | 0.1012 | <0.2 | 0.011 | 0.012 | <0.002 | 0.101 | <0.025 | <0.0005 | <0.05 | <10 | N/S | N/S | N/S | N/S | N/S | N/S | N/S | N/S | 0.129 | N/S | N/S | N/S | N/S | N/S | N/S | N/S | N/S | N/S | N/S | N/S | N/S
2010-01-20 | 7.4 | 235 | 134 | 978 | 221 | 28.03 | 14.69 | 0.61 | 3.133 | 6.88 | N/S | N/S | N/S | N/S | 29 | N/S | 0.005 | N/S | N/S | N/S | N/S | N/S | N/S | N/S | N/S | N/S | N/S | N/S | N/S | N/S | N/S | N/S | N/S | N/S | N/S | N/S | N/S | N/S | N/S | N/S | N/S | N/S | N/S | N/S | N/S | N/S | N/S | N/S | N/S | N/S | N/S | N/S | N/S | N/S | N/S | N/S | N/S | N/S
2010-01-21 | 7.3 | 306 | 286 | 1073 | 308 | 29.72 | 13.6 | 0.709 | 4.06 | 8.17 | N/S | N/S | N/S | N/S | N/S | N/S | 0.005 | N/S | N/S | N/S | N/S | N/S | N/S | N/S | N/S | N/S | N/S | N/S | N/S | N/S | N/S | N/S | N/S | N/S | N/S | N/S | N/S | N/S | N/S | N/S | N/S | N/S | N/S | N/S | N/S | N/S | N/S | N/S | N/S | N/S | N/S | N/S | N/S | N/S | N/S | N/S | N/S | N/S
2010-01-22 | 7.4 | 275 | 121 | 1021 | 258 | 31.14 | 14.14 | 0.751 | 2.306 | 7.26 | N/S | N/S | N/S | N/S | N/S | N/S | 0.005 | N/S | N/S | N/S | N/S | N/S | N/S | N/S | N/S | N/S | N/S | N/S | N/S | N/S | N/S | N/S | N/S | N/S | N/S | N/S | N/S | N/S | N/S | N/S | N/S | N/S | N/S | N/S | N/S | N/S | N/S | N/S | N/S | N/S | N/S | N/S | N/S | N/S | N/S | N/S | N/S | N/S
2010-01-23 | 7.3 | 304 | 130 | 1090 | 321 | 31.93 | 14.86 | 1.007 | 0.371 | 7.06 | N/S | N/S | N/S | N/S | N/S | N/S | 0.005 | N/S | N/S | N/S | N/S | N/S | N/S | N/S | N/S | N/S | N/S | N/S | N/S | N/S | N/S | N/S | N/S | N/S | N/S | N/S | N/S | N/S | N/S | N/S | N/S | N/S | N/S | N/S | N/S | N/S | N/S | N/S | N/S | N/S | N/S | N/S | N/S | N/S | N/S | N/S | N/S | N/S
2010-01-24 | 7.3 | 218 | 130 | 1133 | 254 | 19.05 | 6.43 | 0.402 | 1.939 | 4.25 | N/S | N/S | N/S | N/S | N/S | N/S | <0.005 | N/S | N/S | N/S | N/S | N/S | N/S | N/S | N/S | N/S | N/S | N/S | N/S | N/S | N/S | N/S | N/S | N/S | N/S | N/S | N/S | N/S | N/S | N/S | N/S | N/S | N/S | N/S | N/S | N/S | N/S | N/S | N/S | N/S | N/S | N/S | N/S | N/S | N/S | N/S | N/S | N/S
2010-01-25 | 7.5 | 141 | 80 | 1077 | 140 | 16.05 | 7.56 | 0.371 | 1.798 | 3.19 | N/S | N/S | N/S | 11.7 | N/S | N/S | <0.005 | N/S | N/S | N/S | N/S | N/S | N/S | N/S | N/S | N/S | N/S | N/S | N/S | N/S | N/S | N/S | N/S | N/S | N/S | N/S | N/S | N/S | N/S | N/S | N/S | N/S | N/S | N/S | N/S | N/S | N/S | N/S | N/S | N/S | N/S | N/S | N/S | N/S | N/S | N/S | N/S | N/S
2010-01-26 | 7.6 | 134 | 79 | 1006 | 120 | 14.83 | 8.15 | 0.497 | 2.26 | 3.38 | 1.39 | 289.6 | 0.63 | N/S | N/S | 77.2 | 0.006 | <0.005 | <0.001 | 0.02 | 0.0468 | <0.001 | <0.01 | 0.049 | 0.61 | 0.06 | <0.02 | 0.0621 | <0.2 | 0.011 | 0.003 | <0.002 | 0.054 | <0.025 | <0.0005 | <0.05 | <10 | N/S | N/S | N/S | N/S | N/S | N/S | N/S | N/S | 0.06 | N/S | N/S | N/S | N/S | N/S | N/S | N/S | N/S | N/S | N/S | N/S | N/S
2010-01-27 | 7.5 | 158 | 84 | 948 | 140 | 18.85 | 9.89 | 0.598 | 2.826 | 3.91 | N/S | N/S | N/S | N/S | 23 | N/S | 0.006 | N/S | N/S | N/S | N/S | N/S | N/S | N/S | N/S | N/S | N/S | N/S | N/S | N/S | N/S | N/S | N/S | N/S | N/S | N/S | N/S | N/S | N/S | N/S | N/S | N/S | N/S | N/S | N/S | N/S | N/S | N/S | N/S | N/S | N/S | N/S | N/S | N/S | N/S | N/S | N/S | N/S
2010-01-28 | 7.5 | 156 | 90 | 986 | 138 | 21.03 | 11.52 | 0.646 | 3.076 | 4.77 | N/S | N/S | N/S | N/S | N/S | N/S | 0.006 | N/S | N/S | N/S | N/S | N/S | N/S | N/S | N/S | N/S | N/S | N/S | N/S | N/S | N/S | N/S | N/S | N/S | N/S | N/S | N/S | N/S | N/S | N/S | N/S | N/S | N/S | N/S | N/S | N/S | N/S | N/S | N/S | N/S | N/S | N/S | N/S | N/S | N/S | N/S | N/S | N/S
2010-01-29 | 7.5 | 166 | 73 | 918 | 150 | 21.56 | 11.73 | 0.923 | 1.906 | 5.26 | N/S | N/S | N/S | N/S | N/S | N/S | 0.007 | N/S | N/S | N/S | N/S | N/S | N/S | N/S | N/S | N/S | N/S | N/S | N/S | N/S | N/S | N/S | N/S | N/S | N/S | N/S | N/S | N/S | N/S | N/S | N/S | N/S | N/S | N/S | N/S | N/S | N/S | N/S | N/S | N/S | N/S | N/S | N/S | N/S | N/S | N/S | N/S | N/S
2010-01-30 | 7.4 | 174 | 92 | 912 | 158 | 23.01 | 12.01 | 0.614 | 2.116 | 5.3 | N/S | N/S | N/S | N/S | N/S | N/S | 0.006 | N/S | N/S | N/S | N/S | N/S | N/S | N/S | N/S | N/S | N/S | N/S | N/S | N/S | N/S | N/S | N/S | N/S | N/S | N/S | N/S | N/S | N/S | N/S | N/S | N/S | N/S | N/S | N/S | N/S | N/S | N/S | N/S | N/S | N/S | N/S | N/S | N/S | N/S | N/S | N/S | N/S
2010-01-31 | 7.5 | 160 | 107 | 936 | 140 | 24.01 | 13.14 | 0.579 | 2.307 | 5.25 | N/S | N/S | N/S | N/S | N/S | N/S | 0.006 | N/S | N/S | N/S | N/S | N/S | N/S | N/S | N/S | N/S | N/S | N/S | N/S | N/S | N/S | N/S | N/S | N/S | N/S | N/S | N/S | N/S | N/S | N/S | N/S | N/S | N/S | N/S | N/S | N/S | N/S | N/S | N/S | N/S | N/S | N/S | N/S | N/S | N/S | N/S | N/S | N/S
2010-02-01 | 7.2 | 189 | T/X | 914 | 168 | 24.59 | 12.81 | 0.7 | 2.776 | 5.85 | N/S | N/S | N/S | 27.6 | N/S | N/S | 0.006 | N/S | N/S | N/S | N/S | N/S | N/S | N/S | N/S | N/S | N/S | N/S | N/S | N/S | N/S | N/S | N/S | N/S | N/S | N/S | N/S | N/S | N/S | N/S | N/S | N/S | N/S | N/S | N/S | N/S | N/S | N/S | N/S | N/S | N/S | N/S | N/S | N/S | N/S | N/S | N/S | N/S
2010-02-02 | 7.2 | 156 | 92 | 916 | 148 | 24.47 | 13.32 | 0.708 | 3.136 | 5.53 | 3.01 | 228.8 | 1 | N/S | N/S | 80.8 | 0.007 | 0.007 | <0.001 | 0.021 | 0.0465 | <0.001 | <0.01 | 0.055 | 0.92 | 0.124 | <0.02 | 0.0833 | <0.2 | 0.008 | 0.009 | <0.002 | 0.084 | <0.025 | <0.0005 | <0.05 | <10 | N/S | N/S | N/S | 0.02 | 0.0221 | <0.001 | <0.005 | 0.0236 | 0.124 | <0.01 | 0.0559 | T/X | 0.0042 | <0.02 | <0.0015 | 0.0288 | <0.02 | <0.001 | <0.1 | N/S | N/S
2010-02-03 | 7.3 | 166 | 106 | 974 | 174 | 25.18 | 13.51 | 0.603 | 3.908 | 5.92 | N/S | N/S | N/S | N/S | 33 | N/S | 0.007 | N/S | N/S | N/S | N/S | N/S | N/S | N/S | N/S | N/S | N/S | N/S | N/S | N/S | N/S | N/S | N/S | N/S | N/S | N/S | N/S | N/S | N/S | N/S | N/S | N/S | N/S | N/S | N/S | N/S | N/S | N/S | N/S | N/S | N/S | N/S | N/S | N/S | N/S | N/S | N/S | N/S
2010-02-04 | 7.3 | 175 | T/X | 958 | 174 | 26.74 | 13.4 | 0.62 | 3.311 | 6.26 | N/S | N/S | N/S | N/S | N/S | N/S | 0.008 | N/S | N/S | N/S | N/S | N/S | N/S | N/S | N/S | N/S | N/S | N/S | N/S | N/S | N/S | N/S | N/S | N/S | N/S | N/S | N/S | N/S | N/S | N/S | N/S | N/S | N/S | N/S | N/S | N/S | N/S | N/S | N/S | N/S | N/S | N/S | N/S | N/S | N/S | N/S | N/S | N/S
2010-02-05 | 7.3 | 233 | 145 | 976 | 236 | 28.9 | 14.62 | 0.938 | 0.909 | 6.84 | N/S | N/S | N/S | N/S | N/S | N/S | 0.008 | N/S | N/S | N/S | N/S | N/S | N/S | N/S | N/S | N/S | N/S | N/S | N/S | N/S | N/S | N/S | N/S | N/S | N/S | N/S | N/S | N/S | N/S | N/S | N/S | N/S | N/S | N/S | N/S | N/S | N/S | N/S | N/S | N/S | N/S | N/S | N/S | N/S | N/S | N/S | N/S | N/S
2010-02-06 | 7.3 | 168 | 89 | 948 | 180 | 24.17 | 13.32 | 0.818 | 1.693 | 5.46 | N/S | N/S | N/S | N/S | N/S | N/S | 0.005 | N/S | N/S | N/S | N/S | N/S | N/S | N/S | N/S | N/S | N/S | N/S | N/S | N/S | N/S | N/S | N/S | N/S | N/S | N/S | N/S | N/S | N/S | N/S | N/S | N/S | N/S | N/S | N/S | N/S | N/S | N/S | N/S | N/S | N/S | N/S | N/S | N/S | N/S | N/S | N/S | N/S
2010-02-07 | 7.3 | 189 | 135 | 996 | 190 | 26.68 | 13.48 | 0.665 | 2.79 | 5.89 | N/S | N/S | N/S | N/S | N/S | N/S | 0.005 | N/S | N/S | N/S | N/S | N/S | N/S | N/S | N/S | N/S | N/S | N/S | N/S | N/S | N/S | N/S | N/S | N/S | N/S | N/S | N/S | N/S | N/S | N/S | N/S | N/S | N/S | N/S | N/S | N/S | N/S | N/S | N/S | N/S | N/S | N/S | N/S | N/S | N/S | N/S | N/S | N/S
2010-02-08 | 7.2 | 231 | 168 | 1063 | 342 | 32.61 | 11 | 1.177 | 4.145 | 8.52 | N/S | N/S | N/S | 35.1 | N/S | N/S | 0.005 | N/S | N/S | N/S | N/S | N/S | N/S | N/S | N/S | N/S | N/S | N/S | N/S | N/S | N/S | N/S | N/S | N/S | N/S | N/S | N/S | N/S | N/S | N/S | N/S | N/S | N/S | N/S | N/S | N/S | N/S | N/S | N/S | N/S | N/S | N/S | N/S | N/S | N/S | N/S | N/S | N/S
2010-02-09 | 7.3 | 175 | 117 | 996 | 160 | 26.39 | 14.3 | 0.678 | 3.266 | 5.67 | 2.89 | 252.5 | 0.9 | N/S | N/S | 76.1 | 0.01 | 0.006 | <0.001 | 0.022 | 0.0508 | <0.001 | <0.01 | 0.069 | 1.09 | 0.126 | <0.02 | 0.0841 | <0.2 | 0.012 | 0.008 | <0.002 | 0.102 | <0.025 | <0.0005 | <0.05 | <10 | N/S | N/S | N/S | N/S | N/S | N/S | N/S | N/S | 0.126 | N/S | N/S | N/S | N/S | N/S | N/S | N/S | N/S | N/S | N/S | N/S | N/S
2010-02-10 | 7.4 | 123 | 89 | 1098 | 152 | 26.12 | 14.61 | 0.77 | 4.018 | 5.63 | N/S | N/S | N/S | N/S | 32 | N/S | 0.009 | N/S | N/S | N/S | N/S | N/S | N/S | N/S | N/S | N/S | N/S | N/S | N/S | N/S | N/S | N/S | N/S | N/S | N/S | N/S | N/S | N/S | N/S | N/S | N/S | N/S | N/S | N/S | N/S | N/S | N/S | N/S | N/S | N/S | N/S | N/S | N/S | N/S | N/S | N/S | N/S | N/S
2010-02-11 | 7.4 | 178 | 109 | 1152 | 170 | 28.14 | 15.49 | 0.739 | 2.924 | 6.08 | N/S | N/S | N/S | N/S | N/S | N/S | 0.01 | N/S | N/S | N/S | N/S | N/S | N/S | N/S | N/S | N/S | N/S | N/S | N/S | N/S | N/S | N/S | N/S | N/S | N/S | N/S | N/S | N/S | N/S | N/S | N/S | N/S | N/S | N/S | N/S | N/S | N/S | N/S | N/S | N/S | N/S | N/S | N/S | N/S | N/S | N/S | N/S | N/S
2010-02-12 | 7.3 | 212 | 119 | 1136 | 267 | 31.08 | 14.93 | 0.895 | 1.195 | 7.05 | N/S | N/S | N/S | N/S | N/S | N/S | 0.012 | N/S | N/S | N/S | N/S | N/S | N/S | N/S | N/S | N/S | N/S | N/S | N/S | N/S | N/S | N/S | N/S | N/S | N/S | N/S | N/S | N/S | N/S | N/S | N/S | N/S | N/S | N/S | N/S | N/S | N/S | N/S | N/S | N/S | N/S | N/S | N/S | N/S | N/S | N/S | N/S | N/S
2010-02-13 | 7.4 | 169 | 131 | 996 | 170 | 25.98 | 14.5 | 0.808 | 1.47 | 5.65 | N/S | N/S | N/S | N/S | N/S | N/S | 0.007 | N/S | N/S | N/S | N/S | N/S | N/S | N/S | N/S | N/S | N/S | N/S | N/S | N/S | N/S | N/S | N/S | N/S | N/S | N/S | N/S | N/S | N/S | N/S | N/S | N/S | N/S | N/S | N/S | N/S | N/S | N/S | N/S | N/S | N/S | N/S | N/S | N/S | N/S | N/S | N/S | N/S
2010-02-14 | 7.3 | 184 | 119 | 588 | 156 | 24.32 | 15.02 | 0.581 | 2.624 | 5.02 | N/S | N/S | N/S | N/S | N/S | N/S | 0.007 | N/S | N/S | N/S | N/S | N/S | N/S | N/S | N/S | N/S | N/S | N/S | N/S | N/S | N/S | N/S | N/S | N/S | N/S | N/S | N/S | N/S | N/S | N/S | N/S | N/S | N/S | N/S | N/S | N/S | N/S | N/S | N/S | N/S | N/S | N/S | N/S | N/S | N/S | N/S | N/S | N/S
2010-02-15 | 7.3 | 172 | 107 | 962 | 162 | 26.62 | 14.66 | 0.788 | 3.369 | 6.06 | N/S | N/S | N/S | 29.1 | N/S | N/S | 0.008 | N/S | N/S | N/S | N/S | N/S | N/S | N/S | N/S | N/S | N/S | N/S | N/S | N/S | N/S | N/S | N/S | N/S | N/S | N/S | N/S | N/S | N/S | N/S | N/S | N/S | N/S | N/S | N/S | N/S | N/S | N/S | N/S | N/S | N/S | N/S | N/S | N/S | N/S | N/S | N/S | N/S
2010-02-16 | 7.3 | 183 | 110 | 946 | 176 | 28.33 | 15.54 | 0.616 | 2.522 | 6.05 | 3.25 | 232.6 | 0.96 | N/S | N/S | 71.1 | 0.006 | 0.005 | <0.001 | <0.02 | 0.051 | <0.001 | <0.01 | 0.07 | 1.08 | 0.143 | <0.02 | 0.0852 | <0.2 | 0.017 | 0.013 | <0.002 | 0.112 | <0.025 | <0.0005 | <0.05 | <10 | N/S | N/S | N/S | N/S | N/S | N/S | N/S | N/S | 0.143 | N/S | N/S | N/S | N/S | N/S | N/S | N/S | N/S | N/S | N/S | N/S | N/S
2010-02-17 | 7.2 | 180 | 94 | 928 | 158 | 29.01 | 16.34 | 0.532 | 1.996 | 5.86 | N/S | N/S | N/S | N/S | 34 | N/S | 0.007 | N/S | N/S | N/S | N/S | N/S | N/S | N/S | N/S | N/S | N/S | N/S | N/S | N/S | N/S | N/S | N/S | N/S | N/S | N/S | N/S | N/S | N/S | N/S | N/S | N/S | N/S | N/S | N/S | N/S | N/S | N/S | N/S | N/S | N/S | N/S | N/S | N/S | N/S | N/S | N/S | N/S
2010-02-18 | 7.4 | 174 | 123 | 1024 | 182 | 28.54 | 15.66 | 0.742 | 2.535 | 6.11 | N/S | N/S | N/S | N/S | N/S | N/S | 0.008 | N/S | N/S | N/S | N/S | N/S | N/S | N/S | N/S | N/S | N/S | N/S | N/S | N/S | N/S | N/S | N/S | N/S | N/S | N/S | N/S | N/S | N/S | N/S | N/S | N/S | N/S | N/S | N/S | N/S | N/S | N/S | N/S | N/S | N/S | N/S | N/S | N/S | N/S | N/S | N/S | N/S
2010-02-19 | 7.3 | 190 | 128 | 1082 | 182 | 26.7 | 14.54 | 0.671 | 1.139 | 5.9 | N/S | N/S | N/S | N/S | N/S | N/S | 0.009 | N/S | N/S | N/S | N/S | N/S | N/S | N/S | N/S | N/S | N/S | N/S | N/S | N/S | N/S | N/S | N/S | N/S | N/S | N/S | N/S | N/S | N/S | N/S | N/S | N/S | N/S | N/S | N/S | N/S | N/S | N/S | N/S | N/S | N/S | N/S | N/S | N/S | N/S | N/S | N/S | N/S
2010-02-20 | 7.3 | 157 | 111 | 1085 | 162 | 24.37 | 13.2 | 0.486 | 2.637 | 5.38 | N/S | N/S | N/S | N/S | N/S | N/S | 0.01 | N/S | N/S | N/S | N/S | N/S | N/S | N/S | N/S | N/S | N/S | N/S | N/S | N/S | N/S | N/S | N/S | N/S | N/S | N/S | N/S | N/S | N/S | N/S | N/S | N/S | N/S | N/S | N/S | N/S | N/S | N/S | N/S | N/S | N/S | N/S | N/S | N/S | N/S | N/S | N/S | N/S
2010-02-21 | 7.3 | 147 | 104 | 1144 | 156 | 25.67 | 14.04 | 0.424 | 2.928 | 5.48 | N/S | N/S | N/S | N/S | N/S | N/S | 0.01 | N/S | N/S | N/S | N/S | N/S | N/S | N/S | N/S | N/S | N/S | N/S | N/S | N/S | N/S | N/S | N/S | N/S | N/S | N/S | N/S | N/S | N/S | N/S | N/S | N/S | N/S | N/S | N/S | N/S | N/S | N/S | N/S | N/S | N/S | N/S | N/S | N/S | N/S | N/S | N/S | N/S
2010-02-22 | 7.3 | 138 | 86 | 1260 | 134 | 22.36 | 12.55 | 0.625 | 3.522 | 4.88 | N/S | N/S | N/S | 39.3 | N/S | N/S | 0.01 | N/S | N/S | N/S | N/S | N/S | N/S | N/S | N/S | N/S | N/S | N/S | N/S | N/S | N/S | N/S | N/S | N/S | N/S | N/S | N/S | N/S | N/S | N/S | N/S | N/S | N/S | N/S | N/S | N/S | N/S | N/S | N/S | N/S | N/S | N/S | N/S | N/S | N/S | N/S | N/S | N/S
2010-02-23 | 7.4 | 232 | 119 | 1550 | 304 | 30.97 | 10.86 | 0.622 | 4.2 | 7.79 | 2.77 | 498.4 | 0.79 | N/S | N/S | 74.7 | 0.009 | 0.009 | <0.001 | <0.02 | 0.0595 | <0.001 | <0.01 | 0.06 | 0.97 | 0.105 | <0.02 | 0.0888 | 0.2 | 0.012 | <0.003 | <0.002 | 0.084 | <0.025 | <0.0005 | <0.05 | <10 | N/S | N/S | N/S | N/S | N/S | N/S | N/S | N/S | 0.105 | N/S | N/S | N/S | N/S | N/S | N/S | N/S | N/S | N/S | N/S | N/S | N/S
2010-02-24 | 7.4 | 233 | 147 | 1445 | 308 | 33.37 | 14.52 | 0.494 | 2.783 | 7.19 | N/S | N/S | N/S | N/S | 38 | N/S | 0.009 | N/S | N/S | N/S | N/S | N/S | N/S | N/S | N/S | N/S | N/S | N/S | N/S | N/S | N/S | N/S | N/S | N/S | N/S | N/S | N/S | N/S | N/S | N/S | N/S | N/S | N/S | N/S | N/S | N/S | N/S | N/S | N/S | N/S | N/S | N/S | N/S | N/S | N/S | N/S | N/S | N/S
2010-02-25 | 7.3 | 247 | 152 | 1472 | 310 | 35.19 | 15.38 | 0.409 | 2.145 | 7.6 | N/S | N/S | N/S | N/S | N/S | N/S | 0.01 | N/S | N/S | N/S | N/S | N/S | N/S | N/S | N/S | N/S | N/S | N/S | N/S | N/S | N/S | N/S | N/S | N/S | N/S | N/S | N/S | N/S | N/S | N/S | N/S | N/S | N/S | N/S | N/S | N/S | N/S | N/S | N/S | N/S | N/S | N/S | N/S | N/S | N/S | N/S | N/S | N/S
2010-02-26 | 7.3 | 157 | 77 | 1299 | 160 | 25.5 | 12.98 | 0.745 | 1.736 | 5.26 | N/S | N/S | N/S | N/S | N/S | N/S | 0.008 | N/S | N/S | N/S | N/S | N/S | N/S | N/S | N/S | N/S | N/S | N/S | N/S | N/S | N/S | N/S | N/S | N/S | N/S | N/S | N/S | N/S | N/S | N/S | N/S | N/S | N/S | N/S | N/S | N/S | N/S | N/S | N/S | N/S | N/S | N/S | N/S | N/S | N/S | N/S | N/S | N/S
2010-02-27 | 7.3 | 169 | 101 | 1213 | 166 | 25.52 | 13.44 | 0.59 | 1.604 | 5.26 | N/S | N/S | N/S | N/S | N/S | N/S | 0.008 | N/S | N/S | N/S | N/S | N/S | N/S | N/S | N/S | N/S | N/S | N/S | N/S | N/S | N/S | N/S | N/S | N/S | N/S | N/S | N/S | N/S | N/S | N/S | N/S | N/S | N/S | N/S | N/S | N/S | N/S | N/S | N/S | N/S | N/S | N/S | N/S | N/S | N/S | N/S | N/S | N/S
2010-02-28 | 7.3 | 176 | 118 | 1120 | 172 | 27.55 | 13.78 | 0.551 | 1.912 | 5.41 | N/S | N/S | N/S | N/S | N/S | N/S | 0.007 | N/S | N/S | N/S | N/S | N/S | N/S | N/S | N/S | N/S | N/S | N/S | N/S | N/S | N/S | N/S | N/S | N/S | N/S | N/S | N/S | N/S | N/S | N/S | N/S | N/S | N/S | N/S | N/S | N/S | N/S | N/S | N/S | N/S | N/S | N/S | N/S | N/S | N/S | N/S | N/S | N/S
2010-03-01 | 7.2 | 182 | 124 | 1250 | 202 | 28.35 | 14.35 | 0.516 | 1.587 | 5.77 | N/S | N/S | N/S | 27.9 | N/S | N/S | 0.008 | N/S | N/S | N/S | N/S | N/S | N/S | N/S | N/S | N/S | N/S | N/S | N/S | N/S | N/S | N/S | N/S | N/S | N/S | N/S | N/S | N/S | N/S | N/S | N/S | N/S | N/S | N/S | N/S | N/S | N/S | N/S | N/S | N/S | N/S | N/S | N/S | N/S | N/S | N/S | N/S | N/S
2010-03-02 | 7.4 | 225 | 124 | 1265 | 222 | 29.35 | 14.11 | 0.544 | 1.821 | 5.96 | 2.62 | 393.4 | 0.77 | N/S | N/S | 67.9 | 0.009 | 0.009 | <0.001 | <0.02 | 0.0628 | <0.001 | <0.01 | 0.075 | 1.19 | 0.128 | <0.02 | 0.087 | 0.2 | 0.008 | <0.003 | <0.002 | 0.107 | <0.025 | <0.0005 | <0.05 | <10 | N/S | N/S | N/S | <0.02 | 0.0294 | <0.001 | <0.005 | 0.011 | 0.128 | <0.01 | 0.0589 | T/X | <0.003 | <0.02 | <0.0015 | 0.0227 | <0.02 | <0.001 | <0.1 | N/S | N/S
2010-03-03 | 7.3 | 188 | 131 | 1232 | 192 | 25.32 | 13.78 | 0.6 | 1.952 | 5.41 | N/S | N/S | N/S | N/S | 34 | N/S | 0.008 | N/S | N/S | N/S | N/S | N/S | N/S | N/S | N/S | N/S | N/S | N/S | N/S | N/S | N/S | N/S | N/S | N/S | N/S | N/S | N/S | N/S | N/S | N/S | N/S | N/S | N/S | N/S | N/S | N/S | N/S | N/S | N/S | N/S | N/S | N/S | N/S | N/S | N/S | N/S | N/S | N/S
2010-03-04 | 7.4 | 173 | 130 | 1220 | 200 | 25.81 | 13.29 | 0.692 | 2.229 | 5.43 | N/S | N/S | N/S | N/S | N/S | N/S | 0.01 | N/S | N/S | N/S | N/S | N/S | N/S | N/S | N/S | N/S | N/S | N/S | N/S | N/S | N/S | N/S | N/S | N/S | N/S | N/S | N/S | N/S | N/S | N/S | N/S | N/S | N/S | N/S | N/S | N/S | N/S | N/S | N/S | N/S | N/S | N/S | N/S | N/S | N/S | N/S | N/S | N/S
2010-03-05 | 7.4 | 178 | 88 | 1199 | 188 | 24.39 | 12.45 | 0.528 | 1.331 | 5.17 | N/S | N/S | N/S | N/S | N/S | N/S | 0.005 | N/S | N/S | N/S | N/S | N/S | N/S | N/S | N/S | N/S | N/S | N/S | N/S | N/S | N/S | N/S | N/S | N/S | N/S | N/S | N/S | N/S | N/S | N/S | N/S | N/S | N/S | N/S | N/S | N/S | N/S | N/S | N/S | N/S | N/S | N/S | N/S | N/S | N/S | N/S | N/S | N/S
2010-03-06 | 7.4 | 166 | 99 | 1178 | 183 | 23.36 | 12.06 | 0.461 | 1.243 | 4.89 | N/S | N/S | N/S | N/S | N/S | N/S | 0.007 | N/S | N/S | N/S | N/S | N/S | N/S | N/S | N/S | N/S | N/S | N/S | N/S | N/S | N/S | N/S | N/S | N/S | N/S | N/S | N/S | N/S | N/S | N/S | N/S | N/S | N/S | N/S | N/S | N/S | N/S | N/S | N/S | N/S | N/S | N/S | N/S | N/S | N/S | N/S | N/S | N/S
2010-03-07 | 7.3 | 204 | 117 | 1266 | 262 | 27.37 | 12.28 | 0.398 | 1.432 | 5.74 | N/S | N/S | N/S | N/S | N/S | N/S | 0.007 | N/S | N/S | N/S | N/S | N/S | N/S | N/S | N/S | N/S | N/S | N/S | N/S | N/S | N/S | N/S | N/S | N/S | N/S | N/S | N/S | N/S | N/S | N/S | N/S | N/S | N/S | N/S | N/S | N/S | N/S | N/S | N/S | N/S | N/S | N/S | N/S | N/S | N/S | N/S | N/S | N/S
2010-03-08 | 7.5 | 158 | 107 | 1167 | 146 | 22.07 | 11.94 | 0.467 | 1.42 | 4.59 | N/S | N/S | N/S | 20.5 | N/S | N/S | 0.005 | N/S | N/S | N/S | N/S | N/S | N/S | N/S | N/S | N/S | N/S | N/S | N/S | N/S | N/S | N/S | N/S | N/S | N/S | N/S | N/S | N/S | N/S | N/S | N/S | N/S | N/S | N/S | N/S | N/S | N/S | N/S | N/S | N/S | N/S | N/S | N/S | N/S | N/S | N/S | N/S | N/S
2010-03-09 | 7.5 | 139 | 102 | 1179 | 154 | 19.74 | 9.86 | 0.394 | 2.356 | 4.2 | 1.96 | 287.3 | 0.55 | N/S | N/S | 78.1 | 0.005 | <0.005 | <0.001 | 0.024 | 0.0553 | <0.001 | <0.01 | 0.057 | 1.02 | 0.086 | <0.02 | 0.074 | <0.2 | 0.009 | <0.003 | <0.002 | 0.083 | <0.025 | <0.0005 | <0.05 | <10 | N/S | N/S | N/S | N/S | N/S | N/S | N/S | N/S | 0.086 | N/S | N/S | N/S | N/S | N/S | N/S | N/S | N/S | N/S | N/S | N/S | N/S
2010-03-10 | 7.5 | 143 | 88 | 1120 | 164 | 17.33 | 8.22 | 0.399 | 2.733 | 3.86 | N/S | N/S | N/S | N/S | 30 | N/S | <0.005 | N/S | N/S | N/S | N/S | N/S | N/S | N/S | N/S | N/S | N/S | N/S | N/S | N/S | N/S | N/S | N/S | N/S | N/S | N/S | N/S | N/S | N/S | N/S | N/S | N/S | N/S | N/S | N/S | N/S | N/S | N/S | N/S | N/S | N/S | N/S | N/S | N/S | N/S | N/S | N/S | N/S
2010-03-11 | 7.5 | 122 | 73 | 1080 | 138 | 16.24 | 7.48 | 0.3 | 2.807 | 3.5 | N/S | N/S | N/S | N/S | N/S | N/S | 0.005 | N/S | N/S | N/S | N/S | N/S | N/S | N/S | N/S | N/S | N/S | N/S | N/S | N/S | N/S | N/S | N/S | N/S | N/S | N/S | N/S | N/S | N/S | N/S | N/S | N/S | N/S | N/S | N/S | N/S | N/S | N/S | N/S | N/S | N/S | N/S | N/S | N/S | N/S | N/S | N/S | N/S
2010-03-12 | 7.5 | 142 | 65 | 1017 | 140 | 14.59 | 6.38 | 0.597 | 1.25 | 3.18 | N/S | N/S | N/S | N/S | N/S | N/S | 0.005 | N/S | N/S | N/S | N/S | N/S | N/S | N/S | N/S | N/S | N/S | N/S | N/S | N/S | N/S | N/S | N/S | N/S | N/S | N/S | N/S | N/S | N/S | N/S | N/S | N/S | N/S | N/S | N/S | N/S | N/S | N/S | N/S | N/S | N/S | N/S | N/S | N/S | N/S | N/S | N/S | N/S
2010-03-13 | 7.5 | 113 | 71 | 968 | 138 | 12.88 | 5.5 | 0.306 | 2.301 | 2.87 | N/S | N/S | N/S | N/S | N/S | N/S | 0.005 | N/S | N/S | N/S | N/S | N/S | N/S | N/S | N/S | N/S | N/S | N/S | N/S | N/S | N/S | N/S | N/S | N/S | N/S | N/S | N/S | N/S | N/S | N/S | N/S | N/S | N/S | N/S | N/S | N/S | N/S | N/S | N/S | N/S | N/S | N/S | N/S | N/S | N/S | N/S | N/S | N/S
2010-03-14 | 7.5 | 131 | 92 | 984 | 118 | 13.99 | 6.27 | 0.24 | 2.06 | 2.8 | N/S | N/S | N/S | N/S | N/S | N/S | 0.005 | N/S | N/S | N/S | N/S | N/S | N/S | N/S | N/S | N/S | N/S | N/S | N/S | N/S | N/S | N/S | N/S | N/S | N/S | N/S | N/S | N/S | N/S | N/S | N/S | N/S | N/S | N/S | N/S | N/S | N/S | N/S | N/S | N/S | N/S | N/S | N/S | N/S | N/S | N/S | N/S | N/S
2010-03-15 | 7.5 | 127 | 79 | 1014 | 106 | 16.39 | 7.93 | 0.284 | 2.401 | 3.66 | N/S | N/S | N/S | 12.3 | N/S | N/S | 0.006 | N/S | N/S | N/S | N/S | N/S | N/S | N/S | N/S | N/S | N/S | N/S | N/S | N/S | N/S | N/S | N/S | N/S | N/S | N/S | N/S | N/S | N/S | N/S | N/S | N/S | N/S | N/S | N/S | N/S | N/S | N/S | N/S | N/S | N/S | N/S | N/S | N/S | N/S | N/S | N/S | N/S
2010-03-16 | 7.5 | 147 | 94 | 1084 | 128 | 18.6 | 9.41 | 0.358 | 2.951 | 4.17 | 2.04 | 261.5 | 0.63 | N/S | N/S | 75.2 | 0.007 | 0.005 | <0.001 | 0.023 | 0.0497 | <0.001 | <0.01 | 0.041 | 0.76 | 0.115 | <0.02 | 0.0728 | <0.2 | 0.009 | <0.003 | <0.002 | 0.064 | <0.025 | <0.0005 | <0.05 | <10 | N/S | N/S | N/S | N/S | N/S | N/S | N/S | N/S | 0.115 | N/S | N/S | N/S | N/S | N/S | N/S | N/S | N/S | N/S | N/S | N/S | N/S
2010-03-17 | 7.5 | 134 | 82 | 1029 | 114 | 19.7 | 10.15 | 0.375 | 2.949 | 4.5 | N/S | N/S | N/S | N/S | 23 | N/S | <0.005 | N/S | N/S | N/S | N/S | N/S | N/S | N/S | N/S | N/S | N/S | N/S | N/S | N/S | N/S | N/S | N/S | N/S | N/S | N/S | N/S | N/S | N/S | N/S | N/S | N/S | N/S | N/S | N/S | N/S | N/S | N/S | N/S | N/S | N/S | N/S | N/S | N/S | N/S | N/S | N/S | N/S
2010-03-18 | 7.4 | 168 | 167 | 1039 | 166 | 22.76 | 10.93 | 0.43 | 3.221 | 5.29 | N/S | N/S | N/S | N/S | N/S | N/S | <0.005 | N/S | N/S | N/S | N/S | N/S | N/S | N/S | N/S | N/S | N/S | N/S | N/S | N/S | N/S | N/S | N/S | N/S | N/S | N/S | N/S | N/S | N/S | N/S | N/S | N/S | N/S | N/S | N/S | N/S | N/S | N/S | N/S | N/S | N/S | N/S | N/S | N/S | N/S | N/S | N/S | N/S
2010-03-19 | 7.4 | 231 | 165 | 1051 | 234 | 27.63 | 13.17 | 0.047 | <0.135 | 6.34 | N/S | N/S | N/S | N/S | N/S | N/S | 0.005 | N/S | N/S | N/S | N/S | N/S | N/S | N/S | N/S | N/S | N/S | N/S | N/S | N/S | N/S | N/S | N/S | N/S | N/S | N/S | N/S | N/S | N/S | N/S | N/S | N/S | N/S | N/S | N/S | N/S | N/S | N/S | N/S | N/S | N/S | N/S | N/S | N/S | N/S | N/S | N/S | N/S
2010-03-20 | 7.4 | 263 | 112 | 1145 | 258 | 27.03 | 10.85 | 0.64 | 2.349 | 6.83 | N/S | N/S | N/S | N/S | N/S | N/S | 0.005 | N/S | N/S | N/S | N/S | N/S | N/S | N/S | N/S | N/S | N/S | N/S | N/S | N/S | N/S | N/S | N/S | N/S | N/S | N/S | N/S | N/S | N/S | N/S | N/S | N/S | N/S | N/S | N/S | N/S | N/S | N/S | N/S | N/S | N/S | N/S | N/S | N/S | N/S | N/S | N/S | N/S
2010-03-21 | 7.5 | 170 | 107 | 1059 | 150 | 19.33 | 8.72 | 0.343 | 2.701 | 4.46 | N/S | N/S | N/S | N/S | N/S | N/S | 0.005 | N/S | N/S | N/S | N/S | N/S | N/S | N/S | N/S | N/S | N/S | N/S | N/S | N/S | N/S | N/S | N/S | N/S | N/S | N/S | N/S | N/S | N/S | N/S | N/S | N/S | N/S | N/S | N/S | N/S | N/S | N/S | N/S | N/S | N/S | N/S | N/S | N/S | N/S | N/S | N/S | N/S
2010-03-22 | 7.5 | 139 | 71 | 1013 | 124 | 16.75 | 7.8 | 0.352 | 2.48 | 3.8 | N/S | N/S | N/S | 11 | N/S | N/S | 0.006 | N/S | N/S | N/S | N/S | N/S | N/S | N/S | N/S | N/S | N/S | N/S | N/S | N/S | N/S | N/S | N/S | N/S | N/S | N/S | N/S | N/S | N/S | N/S | N/S | N/S | N/S | N/S | N/S | N/S | N/S | N/S | N/S | N/S | N/S | N/S | N/S | N/S | N/S | N/S | N/S | N/S
2010-03-23 | 7.5 | 118 | 80 | 1033 | 120 | 18.62 | 9.55 | 0.395 | 2.696 | 4.45 | 1.9 | 262.6 | 0.77 | N/S | N/S | 70 | 0.005 | 0.005 | <0.001 | <0.02 | 0.0583 | <0.001 | <0.01 | 0.055 | 1.32 | 0.076 | <0.02 | 0.0838 | <0.2 | 0.012 | <0.003 | <0.002 | 0.078 | <0.025 | <0.0005 | <0.05 | <10 | N/S | N/S | N/S | N/S | N/S | N/S | N/S | N/S | 0.076 | N/S | N/S | N/S | N/S | N/S | N/S | N/S | N/S | N/S | N/S | N/S | N/S
2010-03-24 | 7.4 | 150 | 108 | 1058 | 146 | 21.33 | 10.62 | 0.465 | 3.125 | 5 | N/S | N/S | N/S | N/S | 37 | N/S | 0.005 | N/S | N/S | N/S | N/S | N/S | N/S | N/S | N/S | N/S | N/S | N/S | N/S | N/S | N/S | N/S | N/S | N/S | N/S | N/S | N/S | N/S | N/S | N/S | N/S | N/S | N/S | N/S | N/S | N/S | N/S | N/S | N/S | N/S | N/S | N/S | N/S | N/S | N/S | N/S | N/S | N/S
2010-03-25 | 7.4 | 158 | 101 | 984 | 132 | 22.04 | 11.32 | 0.437 | 2.952 | 4.8 | N/S | N/S | N/S | N/S | N/S | N/S | 0.006 | N/S | N/S | N/S | N/S | N/S | N/S | N/S | N/S | N/S | N/S | N/S | N/S | N/S | N/S | N/S | N/S | N/S | N/S | N/S | N/S | N/S | N/S | N/S | N/S | N/S | N/S | N/S | N/S | N/S | N/S | N/S | N/S | N/S | N/S | N/S | N/S | N/S | N/S | N/S | N/S | N/S
2010-03-26 | 7.3 | 161 | 93 | 980 | 140 | 23.86 | 11.79 | 0.555 | 2.201 | 5.31 | N/S | N/S | N/S | N/S | N/S | N/S | 0.005 | N/S | N/S | N/S | N/S | N/S | N/S | N/S | N/S | N/S | N/S | N/S | N/S | N/S | N/S | N/S | N/S | N/S | N/S | N/S | N/S | N/S | N/S | N/S | N/S | N/S | N/S | N/S | N/S | N/S | N/S | N/S | N/S | N/S | N/S | N/S | N/S | N/S | N/S | N/S | N/S | N/S
2010-03-27 | 7.4 | 182 | 87 | 982 | 140 | 22.35 | 11.29 | 0.669 | 1.532 | 5.02 | N/S | N/S | N/S | N/S | N/S | N/S | 0.005 | N/S | N/S | N/S | N/S | N/S | N/S | N/S | N/S | N/S | N/S | N/S | N/S | N/S | N/S | N/S | N/S | N/S | N/S | N/S | N/S | N/S | N/S | N/S | N/S | N/S | N/S | N/S | N/S | N/S | N/S | N/S | N/S | N/S | N/S | N/S | N/S | N/S | N/S | N/S | N/S | N/S
2010-03-28 | 7.3 | 145 | 100 | 962 | 138 | 23.84 | 11.76 | 0.346 | 3.276 | 5.14 | N/S | N/S | N/S | N/S | N/S | N/S | 0.006 | N/S | N/S | N/S | N/S | N/S | N/S | N/S | N/S | N/S | N/S | N/S | N/S | N/S | N/S | N/S | N/S | N/S | N/S | N/S | N/S | N/S | N/S | N/S | N/S | N/S | N/S | N/S | N/S | N/S | N/S | N/S | N/S | N/S | N/S | N/S | N/S | N/S | N/S | N/S | N/S | N/S
2010-03-29 | 7.3 | 156 | 110 | 990 | 156 | 26.07 | 13.73 | 0.609 | 3.86 | 5.88 | N/S | N/S | N/S | 21.2 | N/S | N/S | <0.005 | N/S | N/S | N/S | N/S | N/S | N/S | N/S | N/S | N/S | N/S | N/S | N/S | N/S | N/S | N/S | N/S | N/S | N/S | N/S | N/S | N/S | N/S | N/S | N/S | N/S | N/S | N/S | N/S | N/S | N/S | N/S | N/S | N/S | N/S | N/S | N/S | N/S | N/S | N/S | N/S | N/S
2010-03-30 | 7.3 | 167 | 99 | 1021 | 184 | 28.12 | 13.65 | 0.433 | 4.273 | 6.57 | 3.08 | 224.1 | 0.82 | N/S | N/S | 82.9 | 0.005 | 0.006 | <0.001 | <0.02 | 0.0608 | <0.001 | <0.01 | 0.078 | 1.41 | 0.136 | <0.02 | 0.1316 | <0.2 | 0.014 | 0.003 | <0.002 | 0.101 | <0.025 | <0.0005 | <0.05 | <10 | N/S | N/S | N/S | N/S | N/S | N/S | N/S | N/S | 0.136 | N/S | N/S | N/S | N/S | N/S | N/S | N/S | N/S | N/S | N/S | N/S | N/S
2010-03-31 | 7.3 | 151 | 103 | 898 | 160 | 28.51 | 14.65 | 0.407 | 3.305 | 6.35 | N/S | N/S | N/S | N/S | 25 | N/S | 0.005 | N/S | N/S | N/S | N/S | N/S | N/S | N/S | N/S | N/S | N/S | N/S | N/S | N/S | N/S | N/S | N/S | N/S | N/S | N/S | N/S | N/S | N/S | N/S | N/S | N/S | N/S | N/S | N/S | N/S | N/S | N/S | N/S | N/S | N/S | N/S | N/S | N/S | N/S | N/S | N/S | N/S
2010-04-01 | 7.3 | 179 | 116 | 982 | 158 | 28.45 | 15.47 | 0.561 | 1.921 | 6.04 | N/S | N/S | N/S | N/S | N/S | N/S | 0.005 | N/S | N/S | N/S | N/S | N/S | N/S | N/S | N/S | N/S | N/S | N/S | N/S | N/S | N/S | N/S | N/S | N/S | N/S | N/S | N/S | N/S | N/S | N/S | N/S | N/S | N/S | N/S | N/S | N/S | N/S | N/S | N/S | N/S | N/S | N/S | N/S | N/S | N/S | N/S | N/S | N/S
2010-04-02 | 7.2 | 167 | 99 | 946 | 166 | 28.19 | 14.46 | 0.841 | 1.432 | 6.08 | N/S | N/S | N/S | N/S | N/S | N/S | 0.007 | N/S | N/S | N/S | N/S | N/S | N/S | N/S | N/S | N/S | N/S | N/S | N/S | N/S | N/S | N/S | N/S | N/S | N/S | N/S | N/S | N/S | N/S | N/S | N/S | N/S | N/S | N/S | N/S | N/S | N/S | N/S | N/S | N/S | N/S | N/S | N/S | N/S | N/S | N/S | N/S | N/S
2010-04-03 | 7.3 | 193 | 125 | 984 | 206 | 25.24 | 12.96 | 0.636 | 1.962 | 5.78 | N/S | N/S | N/S | N/S | N/S | N/S | 0.007 | N/S | N/S | N/S | N/S | N/S | N/S | N/S | N/S | N/S | N/S | N/S | N/S | N/S | N/S | N/S | N/S | N/S | N/S | N/S | N/S | N/S | N/S | N/S | N/S | N/S | N/S | N/S | N/S | N/S | N/S | N/S | N/S | N/S | N/S | N/S | N/S | N/S | N/S | N/S | N/S | N/S
2010-04-04 | 7.4 | 179 | 113 | 1012 | 204 | 29.34 | 13.6 | 0.507 | 3.016 | 6.13 | N/S | N/S | N/S | N/S | N/S | N/S | 0.006 | N/S | N/S | N/S | N/S | N/S | N/S | N/S | N/S | N/S | N/S | N/S | N/S | N/S | N/S | N/S | N/S | N/S | N/S | N/S | N/S | N/S | N/S | N/S | N/S | N/S | N/S | N/S | N/S | N/S | N/S | N/S | N/S | N/S | N/S | N/S | N/S | N/S | N/S | N/S | N/S | N/S
2010-04-05 | 7.4 | 143 | 98 | 898 | 180 | 19.77 | 9.33 | 0.302 | 2.579 | 4.36 | N/S | N/S | N/S | 30.2 | N/S | N/S | 0.008 | N/S | N/S | N/S | N/S | N/S | N/S | N/S | N/S | N/S | N/S | N/S | N/S | N/S | N/S | N/S | N/S | N/S | N/S | N/S | N/S | N/S | N/S | N/S | N/S | N/S | N/S | N/S | N/S | N/S | N/S | N/S | N/S | N/S | N/S | N/S | N/S | N/S | N/S | N/S | N/S | N/S
2010-04-06 | 7.4 | 94 | 64 | 818 | 144 | 14.08 | 5.74 | 0.215 | 2.277 | 3.2 | 1.29 | 194 | 0.43 | N/S | N/S | 61.6 | <0.005 | <0.005 | <0.001 | <0.02 | 0.0524 | <0.001 | <0.01 | 0.049 | 1.59 | 0.085 | <0.02 | 0.0735 | <0.2 | 0.007 | <0.003 | 0.0021 | 0.069 | <0.025 | <0.0005 | <0.05 | <10 | N/S | N/S | N/S | <0.015 | 0.0235 | <0.001 | <0.005 | 0.0046 | 0.085 | <0.01 | 0.0464 | T/X | <0.0025 | <0.02 | <0.002 | 0.0133 | <0.03 | <0.0025 | <0.05 | N/S | N/S
2010-04-07 | 7.5 | 166 | 85 | 960 | 225 | 23.28 | 6.61 | 0.384 | 2.588 | 5.37 | N/S | N/S | N/S | N/S | 18 | N/S | <0.005 | N/S | N/S | N/S | N/S | N/S | N/S | N/S | N/S | N/S | N/S | N/S | N/S | N/S | N/S | N/S | N/S | N/S | N/S | N/S | N/S | N/S | N/S | N/S | N/S | N/S | N/S | N/S | N/S | N/S | N/S | N/S | N/S | N/S | N/S | N/S | N/S | N/S | N/S | N/S | N/S | N/S
2010-04-08 | 7.5 | 110 | 60 | 814 | 100 | 16.33 | 7.89 | 0.311 | 2.818 | 3.48 | N/S | N/S | N/S | N/S | N/S | N/S | <0.005 | N/S | N/S | N/S | N/S | N/S | N/S | N/S | N/S | N/S | N/S | N/S | N/S | N/S | N/S | N/S | N/S | N/S | N/S | N/S | N/S | N/S | N/S | N/S | N/S | N/S | N/S | N/S | N/S | N/S | N/S | N/S | N/S | N/S | N/S | N/S | N/S | N/S | N/S | N/S | N/S | N/S
2010-04-09 | 7.4 | 123 | 63 | 894 | 122 | 19.07 | 9.31 | 0.529 | 1.721 | 3.96 | N/S | N/S | N/S | N/S | N/S | N/S | 0.005 | N/S | N/S | N/S | N/S | N/S | N/S | N/S | N/S | N/S | N/S | N/S | N/S | N/S | N/S | N/S | N/S | N/S | N/S | N/S | N/S | N/S | N/S | N/S | N/S | N/S | N/S | N/S | N/S | N/S | N/S | N/S | N/S | N/S | N/S | N/S | N/S | N/S | N/S | N/S | N/S | N/S
2010-04-10 | 7.5 | 132 | 84 | 932 | 90 | 19.94 | 9.4 | 0.407 | 2.864 | 4.82 | N/S | N/S | N/S | N/S | N/S | N/S | 0.005 | N/S | N/S | N/S | N/S | N/S | N/S | N/S | N/S | N/S | N/S | N/S | N/S | N/S | N/S | N/S | N/S | N/S | N/S | N/S | N/S | N/S | N/S | N/S | N/S | N/S | N/S | N/S | N/S | N/S | N/S | N/S | N/S | N/S | N/S | N/S | N/S | N/S | N/S | N/S | N/S | N/S
2010-04-11 | 7.1 | 108 | 73 | 870 | 90 | 21.67 | 11.34 | 0.25 | 2.295 | 4.23 | N/S | N/S | N/S | N/S | N/S | N/S | <0.005 | N/S | N/S | N/S | N/S | N/S | N/S | N/S | N/S | N/S | N/S | N/S | N/S | N/S | N/S | N/S | N/S | N/S | N/S | N/S | N/S | N/S | N/S | N/S | N/S | N/S | N/S | N/S | N/S | N/S | N/S | N/S | N/S | N/S | N/S | N/S | N/S | N/S | N/S | N/S | N/S | N/S
2010-04-12 | 7.4 | 130 | 93 | 952 | 146 | 22.66 | 13.07 | 0.309 | 2.312 | 5.37 | N/S | N/S | N/S | 27 | N/S | N/S | 0.005 | N/S | N/S | N/S | N/S | N/S | N/S | N/S | N/S | N/S | N/S | N/S | N/S | N/S | N/S | N/S | N/S | N/S | N/S | N/S | N/S | N/S | N/S | N/S | N/S | N/S | N/S | N/S | N/S | N/S | N/S | N/S | N/S | N/S | N/S | N/S | N/S | N/S | N/S | N/S | N/S | N/S
2010-04-13 | 7.4 | 117 | 75 | 900 | 110 | 25.73 | 13.62 | 0.398 | 2.254 | 5.09 | 2.64 | 217.4 | 0.85 | N/S | N/S | 79.9 | <0.005 | <0.005 | <0.001 | 0.025 | 0.0491 | <0.001 | <0.01 | 0.054 | 1.02 | 0.111 | <0.02 | 0.0917 | <0.2 | 0.012 | 0.01 | <0.002 | 0.086 | <0.025 | <0.0005 | <0.05 | <10 | N/S | N/S | N/S | N/S | N/S | N/S | N/S | N/S | 0.111 | N/S | N/S | N/S | N/S | N/S | N/S | N/S | N/S | N/S | N/S | N/S | N/S
2010-04-14 | 7.4 | 235 | 123 | 1088 | 275 | 38.93 | 14.13 | 0.64 | 3.404 | 8.68 | N/S | N/S | N/S | N/S | 34 | N/S | 0.005 | N/S | N/S | N/S | N/S | N/S | N/S | N/S | N/S | N/S | N/S | N/S | N/S | N/S | N/S | N/S | N/S | N/S | N/S | N/S | N/S | N/S | N/S | N/S | N/S | N/S | N/S | N/S | N/S | N/S | N/S | N/S | N/S | N/S | N/S | N/S | N/S | N/S | N/S | N/S | N/S | N/S
2010-04-15 | 7.4 | 241 | 135 | 1042 | 300 | 42.09 | 13.34 | 0.447 | 3.957 | 9.65 | N/S | N/S | N/S | N/S | N/S | N/S | 0.006 | N/S | N/S | N/S | N/S | N/S | N/S | N/S | N/S | N/S | N/S | N/S | N/S | N/S | N/S | N/S | N/S | N/S | N/S | N/S | N/S | N/S | N/S | N/S | N/S | N/S | N/S | N/S | N/S | N/S | N/S | N/S | N/S | N/S | N/S | N/S | N/S | N/S | N/S | N/S | N/S | N/S
2010-04-16 | 7.3 | 148 | 77 | 898 | 152 | 25.61 | 13.59 | 0.633 | 2.772 | 5.58 | N/S | N/S | N/S | N/S | N/S | N/S | 0.006 | N/S | N/S | N/S | N/S | N/S | N/S | N/S | N/S | N/S | N/S | N/S | N/S | N/S | N/S | N/S | N/S | N/S | N/S | N/S | N/S | N/S | N/S | N/S | N/S | N/S | N/S | N/S | N/S | N/S | N/S | N/S | N/S | N/S | N/S | N/S | N/S | N/S | N/S | N/S | N/S | N/S
2010-04-17 | 7.4 | 156 | 84 | 864 | 148 | 24.78 | 13.37 | 0.907 | 1.756 | 5.14 | N/S | N/S | N/S | N/S | N/S | N/S | 0.006 | N/S | N/S | N/S | N/S | N/S | N/S | N/S | N/S | N/S | N/S | N/S | N/S | N/S | N/S | N/S | N/S | N/S | N/S | N/S | N/S | N/S | N/S | N/S | N/S | N/S | N/S | N/S | N/S | N/S | N/S | N/S | N/S | N/S | N/S | N/S | N/S | N/S | N/S | N/S | N/S | N/S
2010-04-18 | 7.4 | 215 | 129 | 936 | 250 | 33.15 | 15.03 | 0.383 | 2.932 | 7.01 | N/S | N/S | N/S | N/S | N/S | N/S | 0.005 | N/S | N/S | N/S | N/S | N/S | N/S | N/S | N/S | N/S | N/S | N/S | N/S | N/S | N/S | N/S | N/S | N/S | N/S | N/S | N/S | N/S | N/S | N/S | N/S | N/S | N/S | N/S | N/S | N/S | N/S | N/S | N/S | N/S | N/S | N/S | N/S | N/S | N/S | N/S | N/S | N/S
2010-04-19 | 7.3 | 193 | 119 | 974 | 228 | 37.51 | 15.97 | 0.609 | 4.192 | 8.03 | N/S | N/S | N/S | 27.6 | N/S | N/S | <0.005 | N/S | N/S | N/S | N/S | N/S | N/S | N/S | N/S | N/S | N/S | N/S | N/S | N/S | N/S | N/S | N/S | N/S | N/S | N/S | N/S | N/S | N/S | N/S | N/S | N/S | N/S | N/S | N/S | N/S | N/S | N/S | N/S | N/S | N/S | N/S | N/S | N/S | N/S | N/S | N/S | N/S
2010-04-20 | 7.4 | 160 | 81 | 920 | 208 | 30.15 | 16.4 | 0.392 | 3.211 | 7.23 | 2.89 | 201.6 | 0.92 | N/S | N/S | 74.3 | 0.006 | 0.005 | 0.0011 | 0.021 | 0.0771 | <0.001 | 0.012 | 0.118 | 4.42 | 0.16 | <0.02 | 0.1609 | 0.2 | 0.018 | <0.003 | 0.0027 | 0.146 | <0.025 | <0.0005 | <0.05 | <10 | N/S | N/S | N/S | N/S | N/S | N/S | N/S | N/S | 0.16 | N/S | N/S | N/S | N/S | N/S | N/S | N/S | N/S | N/S | N/S | N/S | N/S
2010-04-21 | 7.3 | 161 | 112 | 886 | 164 | 26.77 | 15.08 | 0.499 | 4.125 | 5.96 | N/S | N/S | N/S | N/S | 45 | N/S | 0.006 | N/S | N/S | N/S | N/S | N/S | N/S | N/S | N/S | N/S | N/S | N/S | N/S | N/S | N/S | N/S | N/S | N/S | N/S | N/S | N/S | N/S | N/S | N/S | N/S | N/S | N/S | N/S | N/S | N/S | N/S | N/S | N/S | N/S | N/S | N/S | N/S | N/S | N/S | N/S | N/S | N/S
2010-04-22 | 7.3 | 172 | 96 | 924 | 182 | 28.19 | 15.37 | 0.492 | 3.84 | 6.1 | N/S | N/S | N/S | N/S | N/S | N/S | 0.006 | N/S | N/S | N/S | N/S | N/S | N/S | N/S | N/S | N/S | N/S | N/S | N/S | N/S | N/S | N/S | N/S | N/S | N/S | N/S | N/S | N/S | N/S | N/S | N/S | N/S | N/S | N/S | N/S | N/S | N/S | N/S | N/S | N/S | N/S | N/S | N/S | N/S | N/S | N/S | N/S | N/S
2010-04-23 | 7.4 | 185 | 91 | 920 | 220 | 32.8 | 14.88 | 1.045 | 1.236 | 6.63 | N/S | N/S | N/S | N/S | N/S | N/S | 0.006 | N/S | N/S | N/S | N/S | N/S | N/S | N/S | N/S | N/S | N/S | N/S | N/S | N/S | N/S | N/S | N/S | N/S | N/S | N/S | N/S | N/S | N/S | N/S | N/S | N/S | N/S | N/S | N/S | N/S | N/S | N/S | N/S | N/S | N/S | N/S | N/S | N/S | N/S | N/S | N/S | N/S
2010-04-24 | 7.4 | 183 | 115 | 902 | 233 | 27.27 | 14.34 | 0.845 | 1.671 | 5.82 | N/S | N/S | N/S | N/S | N/S | N/S | 0.006 | N/S | N/S | N/S | N/S | N/S | N/S | N/S | N/S | N/S | N/S | N/S | N/S | N/S | N/S | N/S | N/S | N/S | N/S | N/S | N/S | N/S | N/S | N/S | N/S | N/S | N/S | N/S | N/S | N/S | N/S | N/S | N/S | N/S | N/S | N/S | N/S | N/S | N/S | N/S | N/S | N/S
2010-04-25 | 7.3 | 433 | 307 | 1340 | 725 | 45.34 | 12.75 | 1.314 | 2.177 | 12.57 | N/S | N/S | N/S | N/S | N/S | N/S | 0.005 | N/S | N/S | N/S | N/S | N/S | N/S | N/S | N/S | N/S | N/S | N/S | N/S | N/S | N/S | N/S | N/S | N/S | N/S | N/S | N/S | N/S | N/S | N/S | N/S | N/S | N/S | N/S | N/S | N/S | N/S | N/S | N/S | N/S | N/S | N/S | N/S | N/S | N/S | N/S | N/S | N/S
2010-04-26 | 7.5 | 144 | 101 | 860 | 120 | 29.39 | 15.3 | 0.389 | 2.231 | 5.31 | N/S | N/S | N/S | 51.9 | N/S | N/S | 0.006 | N/S | N/S | N/S | N/S | N/S | N/S | N/S | N/S | N/S | N/S | N/S | N/S | N/S | N/S | N/S | N/S | N/S | N/S | N/S | N/S | N/S | N/S | N/S | N/S | N/S | N/S | N/S | N/S | N/S | N/S | N/S | N/S | N/S | N/S | N/S | N/S | N/S | N/S | N/S | N/S | N/S
2010-04-27 | 7.5 | 134 | 100 | 862 | 104 | 24.03 | 14.07 | 0.441 | 4.033 | 4.9 | 2.7 | 187.6 | 0.92 | N/S | N/S | 68.7 | 0.005 | <0.005 | 0.0012 | 0.027 | 0.0377 | <0.001 | <0.01 | 0.049 | 0.78 | 0.138 | <0.02 | 0.0697 | <0.2 | 0.01 | <0.003 | <0.002 | 0.076 | <0.025 | <0.0005 | <0.05 | <10 | N/S | N/S | N/S | N/S | N/S | N/S | N/S | N/S | 0.138 | N/S | N/S | N/S | N/S | N/S | N/S | N/S | N/S | N/S | N/S | N/S | N/S
2010-04-28 | 7.4 | 134 | 100 | 890 | 124 | 26.53 | 16.35 | 0.577 | 4.465 | 5.5 | N/S | N/S | N/S | N/S | 29 | N/S | 0.005 | N/S | N/S | N/S | N/S | N/S | N/S | N/S | N/S | N/S | N/S | N/S | N/S | N/S | N/S | N/S | N/S | N/S | N/S | N/S | N/S | N/S | N/S | N/S | N/S | N/S | N/S | N/S | N/S | N/S | N/S | N/S | N/S | N/S | N/S | N/S | N/S | N/S | N/S | N/S | N/S | N/S
2010-04-29 | 7.4 | 145 | 108 | 870 | 138 | 25.98 | 15.1 | 0.418 | 4.555 | 5.47 | N/S | N/S | N/S | N/S | N/S | N/S | 0.005 | N/S | N/S | N/S | N/S | N/S | N/S | N/S | N/S | N/S | N/S | N/S | N/S | N/S | N/S | N/S | N/S | N/S | N/S | N/S | N/S | N/S | N/S | N/S | N/S | N/S | N/S | N/S | N/S | N/S | N/S | N/S | N/S | N/S | N/S | N/S | N/S | N/S | N/S | N/S | N/S | N/S
2010-04-30 | 7.3 | 224 | 144 | 970 | 267 | 28.85 | 14.44 | 1.102 | 1.683 | 6.23 | N/S | N/S | N/S | N/S | N/S | N/S | 0.005 | N/S | N/S | N/S | N/S | N/S | N/S | N/S | N/S | N/S | N/S | N/S | N/S | N/S | N/S | N/S | N/S | N/S | N/S | N/S | N/S | N/S | N/S | N/S | N/S | N/S | N/S | N/S | N/S | N/S | N/S | N/S | N/S | N/S | N/S | N/S | N/S | N/S | N/S | N/S | N/S | N/S
2010-05-01 | 7.4 | 171 | 124 | 864 | 150 | 24.33 | 14.02 | 0.724 | 2.96 | 5.15 | N/S | N/S | N/S | N/S | N/S | N/S | 0.005 | N/S | N/S | N/S | N/S | N/S | N/S | N/S | N/S | N/S | N/S | N/S | N/S | N/S | N/S | N/S | N/S | N/S | N/S | N/S | N/S | N/S | N/S | N/S | N/S | N/S | N/S | N/S | N/S | N/S | N/S | N/S | N/S | N/S | N/S | N/S | N/S | N/S | N/S | N/S | N/S | N/S
2010-05-02 | 7.2 | 218 | 217 | 972 | 396 | 24.88 | 9.69 | 0.363 | 3.47 | 6.84 | N/S | N/S | N/S | N/S | N/S | N/S | <0.005 | N/S | N/S | N/S | N/S | N/S | N/S | N/S | N/S | N/S | N/S | N/S | N/S | N/S | N/S | N/S | N/S | N/S | N/S | N/S | N/S | N/S | N/S | N/S | N/S | N/S | N/S | N/S | N/S | N/S | N/S | N/S | N/S | N/S | N/S | N/S | N/S | N/S | N/S | N/S | N/S | N/S
2010-05-03 | 7.4 | 306 | 162 | 1195 | 512 | 37.11 | 14.59 | 0.767 | 0.228 | 8.48 | N/S | N/S | N/S | 23.3 | N/S | N/S | 0.006 | N/S | N/S | N/S | N/S | N/S | N/S | N/S | N/S | N/S | N/S | N/S | N/S | N/S | N/S | N/S | N/S | N/S | N/S | N/S | N/S | N/S | N/S | N/S | N/S | N/S | N/S | N/S | N/S | N/S | N/S | N/S | N/S | N/S | N/S | N/S | N/S | N/S | N/S | N/S | N/S | N/S
2010-05-04 | 7.3 | 134 | 99 | 804 | 94 | 21.53 | 12.63 | 0.359 | 3.77 | 4.62 | 2.51 | 194.6 | 0.89 | N/S | N/S | 71.5 | <0.005 | 0.005 | <0.001 | 0.022 | 0.0432 | <0.001 | <0.01 | 0.049 | 0.89 | 0.11 | <0.02 | 0.0699 | <0.2 | 0.014 | 0.008 | <0.002 | 0.075 | <0.025 | <0.0005 | <0.05 | <10 | N/S | N/S | N/S | 0.023 | 0.0217 | <0.001 | <0.005 | 0.0101 | 0.11 | <0.01 | 0.0486 | T/X | 0.0084 | <0.02 | <0.002 | 0.0268 | <0.03 | <0.0025 | <0.05 | N/S | N/S
2010-05-05 | 7.4 | 152 | 117 | 888 | 122 | 25.55 | 15.53 | 0.346 | 3.729 | 5.15 | N/S | N/S | N/S | N/S | 22 | N/S | <0.005 | N/S | N/S | N/S | N/S | N/S | N/S | N/S | N/S | N/S | N/S | N/S | N/S | N/S | N/S | N/S | N/S | N/S | N/S | N/S | N/S | N/S | N/S | N/S | N/S | N/S | N/S | N/S | N/S | N/S | N/S | N/S | N/S | N/S | N/S | N/S | N/S | N/S | N/S | N/S | N/S | N/S
2010-05-06 | 7.4 | 147 | 108 | 866 | 152 | 25.02 | 15.18 | 0.315 | 4.497 | 5.39 | N/S | N/S | N/S | N/S | N/S | N/S | 0.005 | N/S | N/S | N/S | N/S | N/S | N/S | N/S | N/S | N/S | N/S | N/S | N/S | N/S | N/S | N/S | N/S | N/S | N/S | N/S | N/S | N/S | N/S | N/S | N/S | N/S | N/S | N/S | N/S | N/S | N/S | N/S | N/S | N/S | N/S | N/S | N/S | N/S | N/S | N/S | N/S | N/S
2010-05-07 | 7.4 | 217 | 95 | 874 | 204 | 22.75 | 10.24 | 0.705 | 2.505 | 5.19 | N/S | N/S | N/S | N/S | N/S | N/S | <0.005 | N/S | N/S | N/S | N/S | N/S | N/S | N/S | N/S | N/S | N/S | N/S | N/S | N/S | N/S | N/S | N/S | N/S | N/S | N/S | N/S | N/S | N/S | N/S | N/S | N/S | N/S | N/S | N/S | N/S | N/S | N/S | N/S | N/S | N/S | N/S | N/S | N/S | N/S | N/S | N/S | N/S
2010-05-08 | 7.4 | 170 | 102 | 804 | 120 | 19.14 | 11.63 | 0.464 | 2.872 | 3.92 | N/S | N/S | N/S | N/S | N/S | N/S | <0.005 | N/S | N/S | N/S | N/S | N/S | N/S | N/S | N/S | N/S | N/S | N/S | N/S | N/S | N/S | N/S | N/S | N/S | N/S | N/S | N/S | N/S | N/S | N/S | N/S | N/S | N/S | N/S | N/S | N/S | N/S | N/S | N/S | N/S | N/S | N/S | N/S | N/S | N/S | N/S | N/S | N/S
2010-05-09 | 7.4 | 153 | 115 | 806 | 114 | 22.24 | 13.24 | 0.304 | 3.195 | 4.47 | N/S | N/S | N/S | N/S | N/S | N/S | <0.005 | N/S | N/S | N/S | N/S | N/S | N/S | N/S | N/S | N/S | N/S | N/S | N/S | N/S | N/S | N/S | N/S | N/S | N/S | N/S | N/S | N/S | N/S | N/S | N/S | N/S | N/S | N/S | N/S | N/S | N/S | N/S | N/S | N/S | N/S | N/S | N/S | N/S | N/S | N/S | N/S | N/S
2010-05-10 | 7.3 | 199 | 145 | 894 | 184 | 25.07 | 13.02 | 0.498 | 4.779 | 5.61 | N/S | N/S | N/S | 17.2 | N/S | N/S | <0.005 | N/S | N/S | N/S | N/S | N/S | N/S | N/S | N/S | N/S | N/S | N/S | N/S | N/S | N/S | N/S | N/S | N/S | N/S | N/S | N/S | N/S | N/S | N/S | N/S | N/S | N/S | N/S | N/S | N/S | N/S | N/S | N/S | N/S | N/S | N/S | N/S | N/S | N/S | N/S | N/S | N/S
2010-05-11 | 7.3 | 126 | 74 | 768 | 146 | 18.04 | 8.68 | 0.363 | 3.589 | 4.03 | 1.66 | 164.6 | 0.75 | N/S | N/S | 67.1 | <0.005 | <0.005 | <0.001 | <0.02 | 0.0441 | <0.001 | <0.01 | 0.056 | 1.22 | 0.088 | <0.02 | 0.0638 | 0.2 | 0.011 | 0.006 | <0.002 | 0.086 | <0.025 | <0.0005 | <0.05 | <10 | N/S | N/S | N/S | N/S | N/S | N/S | N/S | N/S | 0.088 | N/S | N/S | N/S | N/S | N/S | N/S | N/S | N/S | N/S | N/S | N/S | N/S
2010-05-12 | 7.3 | 115 | 70 | 798 | 108 | 16.01 | 8.61 | 0.358 | 3.92 | 3.42 | N/S | N/S | N/S | N/S | 17 | N/S | 0.005 | N/S | N/S | N/S | N/S | N/S | N/S | N/S | N/S | N/S | N/S | N/S | N/S | N/S | N/S | N/S | N/S | N/S | N/S | N/S | N/S | N/S | N/S | N/S | N/S | N/S | N/S | N/S | N/S | N/S | N/S | N/S | N/S | N/S | N/S | N/S | N/S | N/S | N/S | N/S | N/S | N/S
2010-05-13 | 7.3 | 704 | 251 | 1761 | 1475 | 66.52 | 4.3 | 0.252 | 1.704 | 15.9 | N/S | N/S | N/S | N/S | N/S | N/S | 0.005 | N/S | N/S | N/S | N/S | N/S | N/S | N/S | N/S | N/S | N/S | N/S | N/S | N/S | N/S | N/S | N/S | N/S | N/S | N/S | N/S | N/S | N/S | N/S | N/S | N/S | N/S | N/S | N/S | N/S | N/S | N/S | N/S | N/S | N/S | N/S | N/S | N/S | N/S | N/S | N/S | N/S
2010-05-14 | 7.2 | 105 | 64 | 804 | 96 | 11.24 | 5.9 | 0.357 | 3.089 | 2.38 | N/S | N/S | N/S | N/S | N/S | N/S | 0.005 | N/S | N/S | N/S | N/S | N/S | N/S | N/S | N/S | N/S | N/S | N/S | N/S | N/S | N/S | N/S | N/S | N/S | N/S | N/S | N/S | N/S | N/S | N/S | N/S | N/S | N/S | N/S | N/S | N/S | N/S | N/S | N/S | N/S | N/S | N/S | N/S | N/S | N/S | N/S | N/S | N/S
2010-05-15 | 7.4 | 135 | 65 | 856 | 118 | 15.56 | 8.47 | 0.427 | 2.738 | 3.05 | N/S | N/S | N/S | N/S | N/S | N/S | 0.005 | N/S | N/S | N/S | N/S | N/S | N/S | N/S | N/S | N/S | N/S | N/S | N/S | N/S | N/S | N/S | N/S | N/S | N/S | N/S | N/S | N/S | N/S | N/S | N/S | N/S | N/S | N/S | N/S | N/S | N/S | N/S | N/S | N/S | N/S | N/S | N/S | N/S | N/S | N/S | N/S | N/S
2010-05-16 | 7.3 | 136 | 81 | 868 | 124 | 19.53 | 9.55 | 0.279 | 3.431 | 3.57 | N/S | N/S | N/S | N/S | N/S | N/S | 0.005 | N/S | N/S | N/S | N/S | N/S | N/S | N/S | N/S | N/S | N/S | N/S | N/S | N/S | N/S | N/S | N/S | N/S | N/S | N/S | N/S | N/S | N/S | N/S | N/S | N/S | N/S | N/S | N/S | N/S | N/S | N/S | N/S | N/S | N/S | N/S | N/S | N/S | N/S | N/S | N/S | N/S
2010-05-17 | 7.4 | 153 | 75 | 898 | 71 | 21.96 | 10.63 | 0.402 | 4.184 | 4.11 | N/S | N/S | N/S | 15.1 | N/S | N/S | 0.005 | N/S | N/S | N/S | N/S | N/S | N/S | N/S | N/S | N/S | N/S | N/S | N/S | N/S | N/S | N/S | N/S | N/S | N/S | N/S | N/S | N/S | N/S | N/S | N/S | N/S | N/S | N/S | N/S | N/S | N/S | N/S | N/S | N/S | N/S | N/S | N/S | N/S | N/S | N/S | N/S | N/S
2010-05-18 | 7.5 | 151 | 92 | 890 | 146 | 21.77 | 11.75 | 0.458 | 4.26 | 4.63 | 2.05 | 194.9 | 0.72 | N/S | N/S | 73.3 | <0.005 | <0.005 | <0.001 | <0.02 | 0.0483 | <0.001 | <0.01 | 0.049 | 1.08 | 0.11 | <0.02 | 0.0874 | <0.2 | 0.009 | <0.003 | <0.002 | 0.077 | <0.025 | <0.0005 | <0.05 | <10 | N/S | N/S | N/S | N/S | N/S | N/S | N/S | N/S | 0.11 | N/S | N/S | N/S | N/S | N/S | N/S | N/S | N/S | N/S | N/S | N/S | N/S
2010-05-19 | 7.4 | 139 | T/X | 912 | 136 | 21.37 | 11.64 | 0.497 | 4.749 | 4.46 | N/S | N/S | N/S | N/S | 23 | N/S | <0.005 | N/S | N/S | N/S | N/S | N/S | N/S | N/S | N/S | N/S | N/S | N/S | N/S | N/S | N/S | N/S | N/S | N/S | N/S | N/S | N/S | N/S | N/S | N/S | N/S | N/S | N/S | N/S | N/S | N/S | N/S | N/S | N/S | N/S | N/S | N/S | N/S | N/S | N/S | N/S | N/S | N/S
2010-05-20 | 7.2 | 170 | 109 | 986 | 170 | 26.35 | 14.36 | 0.492 | 3.748 | 5.11 | N/S | N/S | N/S | N/S | N/S | N/S | <0.005 | N/S | N/S | N/S | N/S | N/S | N/S | N/S | N/S | N/S | N/S | N/S | N/S | N/S | N/S | N/S | N/S | N/S | N/S | N/S | N/S | N/S | N/S | N/S | N/S | N/S | N/S | N/S | N/S | N/S | N/S | N/S | N/S | N/S | N/S | N/S | N/S | N/S | N/S | N/S | N/S | N/S
2010-05-21 | 7.4 | 170 | 90 | 934 | 180 | 25.34 | 11.83 | 0.511 | 1.919 | 5.12 | N/S | N/S | N/S | N/S | N/S | N/S | 0.005 | N/S | N/S | N/S | N/S | N/S | N/S | N/S | N/S | N/S | N/S | N/S | N/S | N/S | N/S | N/S | N/S | N/S | N/S | N/S | N/S | N/S | N/S | N/S | N/S | N/S | N/S | N/S | N/S | N/S | N/S | N/S | N/S | N/S | N/S | N/S | N/S | N/S | N/S | N/S | N/S | N/S
2010-05-22 | 7.3 | 167 | 73 | 920 | 158 | 20.94 | 10.71 | 0.459 | 2.499 | 4.51 | N/S | N/S | N/S | N/S | N/S | N/S | <0.005 | N/S | N/S | N/S | N/S | N/S | N/S | N/S | N/S | N/S | N/S | N/S | N/S | N/S | N/S | N/S | N/S | N/S | N/S | N/S | N/S | N/S | N/S | N/S | N/S | N/S | N/S | N/S | N/S | N/S | N/S | N/S | N/S | N/S | N/S | N/S | N/S | N/S | N/S | N/S | N/S | N/S
2010-05-23 | 7.2 | 140 | 89 | 894 | 114 | 21.05 | 11.64 | 0.574 | 3.645 | 4.71 | N/S | N/S | N/S | N/S | N/S | N/S | <0.005 | N/S | N/S | N/S | N/S | N/S | N/S | N/S | N/S | N/S | N/S | N/S | N/S | N/S | N/S | N/S | N/S | N/S | N/S | N/S | N/S | N/S | N/S | N/S | N/S | N/S | N/S | N/S | N/S | N/S | N/S | N/S | N/S | N/S | N/S | N/S | N/S | N/S | N/S | N/S | N/S | N/S
2010-05-24 | 7.3 | 164 | 102 | 946 | 158 | 23.5 | 12.19 | 0.439 | 4.188 | 5.6 | N/S | N/S | N/S | 24.4 | N/S | N/S | <0.005 | N/S | N/S | N/S | N/S | N/S | N/S | N/S | N/S | N/S | N/S | N/S | N/S | N/S | N/S | N/S | N/S | N/S | N/S | N/S | N/S | N/S | N/S | N/S | N/S | N/S | N/S | N/S | N/S | N/S | N/S | N/S | N/S | N/S | N/S | N/S | N/S | N/S | N/S | N/S | N/S | N/S
2010-05-25 | 7.3 | 143 | 91 | 878 | 144 | 24.03 | 13.16 | 0.367 | 4.32 | 5.31 | 2.87 | 184.9 | 0.95 | N/S | N/S | 71.4 | <0.005 | 0.005 | 0.0013 | <0.02 | 0.048 | <0.001 | <0.01 | 0.062 | 1.41 | 0.151 | <0.02 | 0.0984 | <0.2 | 0.013 | <0.003 | <0.002 | 0.102 | <0.025 | <0.0005 | <0.05 | <10 | N/S | N/S | N/S | N/S | N/S | N/S | N/S | N/S | 0.151 | N/S | N/S | N/S | N/S | N/S | N/S | N/S | N/S | N/S | N/S | N/S | N/S
2010-05-26 | 7.3 | 174 | 118 | 844 | 180 | 24.72 | 13.81 | 0.368 | 3.425 | 5.32 | N/S | N/S | N/S | N/S | 35 | N/S | <0.005 | N/S | N/S | N/S | N/S | N/S | N/S | N/S | N/S | N/S | N/S | N/S | N/S | N/S | N/S | N/S | N/S | N/S | N/S | N/S | N/S | N/S | N/S | N/S | N/S | N/S | N/S | N/S | N/S | N/S | N/S | N/S | N/S | N/S | N/S | N/S | N/S | N/S | N/S | N/S | N/S | N/S
2010-05-27 | 7.3 | 165 | 105 | 880 | 166 | 25.15 | 12.59 | 0.372 | 4.159 | 5.29 | N/S | N/S | N/S | N/S | N/S | N/S | <0.005 | N/S | N/S | N/S | N/S | N/S | N/S | N/S | N/S | N/S | N/S | N/S | N/S | N/S | N/S | N/S | N/S | N/S | N/S | N/S | N/S | N/S | N/S | N/S | N/S | N/S | N/S | N/S | N/S | N/S | N/S | N/S | N/S | N/S | N/S | N/S | N/S | N/S | N/S | N/S | N/S | N/S
2010-05-28 | 7.3 | 158 | 79 | 842 | 152 | 23.89 | 12.45 | 0.797 | 1.489 | 5.25 | N/S | N/S | N/S | N/S | N/S | N/S | 0.005 | N/S | N/S | N/S | N/S | N/S | N/S | N/S | N/S | N/S | N/S | N/S | N/S | N/S | N/S | N/S | N/S | N/S | N/S | N/S | N/S | N/S | N/S | N/S | N/S | N/S | N/S | N/S | N/S | N/S | N/S | N/S | N/S | N/S | N/S | N/S | N/S | N/S | N/S | N/S | N/S | N/S
2010-05-29 | 7.2 | 147 | 88 | 824 | 158 | 24.35 | 13.46 | 0.631 | 1.723 | 5.28 | N/S | N/S | N/S | N/S | N/S | N/S | 0.005 | N/S | N/S | N/S | N/S | N/S | N/S | N/S | N/S | N/S | N/S | N/S | N/S | N/S | N/S | N/S | N/S | N/S | N/S | N/S | N/S | N/S | N/S | N/S | N/S | N/S | N/S | N/S | N/S | N/S | N/S | N/S | N/S | N/S | N/S | N/S | N/S | N/S | N/S | N/S | N/S | N/S
2010-05-30 | 7.3 | 173 | 113 | 834 | 146 | 23.99 | 13.82 | 0.584 | 3.04 | 5.41 | N/S | N/S | N/S | N/S | N/S | N/S | <0.005 | N/S | N/S | N/S | N/S | N/S | N/S | N/S | N/S | N/S | N/S | N/S | N/S | N/S | N/S | N/S | N/S | N/S | N/S | N/S | N/S | N/S | N/S | N/S | N/S | N/S | N/S | N/S | N/S | N/S | N/S | N/S | N/S | N/S | N/S | N/S | N/S | N/S | N/S | N/S | N/S | N/S
2010-05-31 | 7.3 | 178 | 135 | 850 | 168 | 25.15 | 13.33 | 0.385 | 2.826 | 5.43 | N/S | N/S | N/S | 23.2 | N/S | N/S | 0.006 | N/S | N/S | N/S | N/S | N/S | N/S | N/S | N/S | N/S | N/S | N/S | N/S | N/S | N/S | N/S | N/S | N/S | N/S | N/S | N/S | N/S | N/S | N/S | N/S | N/S | N/S | N/S | N/S | N/S | N/S | N/S | N/S | N/S | N/S | N/S | N/S | N/S | N/S | N/S | N/S | N/S
2010-06-01 | 7.4 | 168 | 116 | 812 | 162 | 27.62 | 16.15 | 0.358 | 2.032 | 5.65 | 3 | 176 | 0.81 | N/S | N/S | 66.2 | 0.006 | 0.005 | 0.0013 | 0.029 | 0.0512 | <0.001 | <0.01 | 0.068 | 1.27 | 0.167 | <0.02 | 0.0923 | <0.2 | 0.012 | <0.003 | <0.002 | 0.106 | <0.025 | <0.0005 | <0.05 | <10 | N/S | N/S | N/S | 0.032 | 0.0247 | <0.001 | <0.005 | 0.0061 | 0.167 | <0.01 | 0.0705 | T/X | 0.0082 | <0.02 | <0.002 | 0.0208 | <0.03 | <0.0025 | <0.05 | N/S | N/S
2010-06-02 | 7.3 | S/X | S/X | S/X | S/X | S/X | S/X | S/X | S/X | S/X | S/X | S/X | S/X | N/S | 64 | N/S | S/X | N/S | N/S | S/X | S/X | S/X | S/X | S/X | S/X | S/X | S/X | S/X | S/X | S/X | S/X | S/X | S/X | S/X | S/X | S/X | N/S | N/S | N/S | N/S | S/X | S/X | S/X | S/X | S/X | S/X | S/X | S/X | S/X | S/X | S/X | S/X | S/X | S/X | S/X | S/X | N/S | N/S
2010-06-03 | 7.3 | 231 | 145 | 846 | 196 | 27.72 | 12.23 | 0.291 | 2.253 | 5.77 | N/S | N/S | N/S | N/S | N/S | N/S | 0.005 | N/S | N/S | N/S | N/S | N/S | N/S | N/S | N/S | N/S | N/S | N/S | N/S | N/S | N/S | N/S | N/S | N/S | N/S | N/S | N/S | N/S | N/S | N/S | N/S | N/S | N/S | N/S | N/S | N/S | N/S | N/S | N/S | N/S | N/S | N/S | N/S | N/S | N/S | N/S | N/S | N/S
2010-06-04 | 7.3 | 161 | 96 | 798 | 146 | 23.68 | 12.79 | 0.562 | 1.512 | 4.91 | N/S | N/S | N/S | N/S | N/S | N/S | <0.005 | N/S | N/S | N/S | N/S | N/S | N/S | N/S | N/S | N/S | N/S | N/S | N/S | N/S | N/S | N/S | N/S | N/S | N/S | N/S | N/S | N/S | N/S | N/S | N/S | N/S | N/S | N/S | N/S | N/S | N/S | N/S | N/S | N/S | N/S | N/S | N/S | N/S | N/S | N/S | N/S | N/S
2010-06-05 | 7.2 | 225 | 137 | 870 | 222 | 27.62 | 14.37 | 0.87 | 0.814 | 6.06 | N/S | N/S | N/S | N/S | N/S | N/S | <0.005 | N/S | N/S | N/S | N/S | N/S | N/S | N/S | N/S | N/S | N/S | N/S | N/S | N/S | N/S | N/S | N/S | N/S | N/S | N/S | N/S | N/S | N/S | N/S | N/S | N/S | N/S | N/S | N/S | N/S | N/S | N/S | N/S | N/S | N/S | N/S | N/S | N/S | N/S | N/S | N/S | N/S
2010-06-06 | 7.3 | 188 | 187 | 782 | 142 | 25.32 | 14.06 | 0.433 | 2.691 | 5.44 | N/S | N/S | N/S | N/S | N/S | N/S | <0.005 | N/S | N/S | N/S | N/S | N/S | N/S | N/S | N/S | N/S | N/S | N/S | N/S | N/S | N/S | N/S | N/S | N/S | N/S | N/S | N/S | N/S | N/S | N/S | N/S | N/S | N/S | N/S | N/S | N/S | N/S | N/S | N/S | N/S | N/S | N/S | N/S | N/S | N/S | N/S | N/S | N/S
2010-06-07 | 7.2 | 172 | 121 | 752 | 130 | 26.68 | 14.96 | 0.365 | 2.572 | 5.46 | N/S | N/S | N/S | 21.2 | N/S | N/S | <0.005 | N/S | N/S | N/S | N/S | N/S | N/S | N/S | N/S | N/S | N/S | N/S | N/S | N/S | N/S | N/S | N/S | N/S | N/S | N/S | N/S | N/S | N/S | N/S | N/S | N/S | N/S | N/S | N/S | N/S | N/S | N/S | N/S | N/S | N/S | N/S | N/S | N/S | N/S | N/S | N/S | N/S
2010-06-08 | 7.2 | 191 | 132 | 768 | 168 | 25.41 | 13.51 | 0.368 | 3.064 | 5.25 | 2.73 | 164.9 | 0.86 | N/S | N/S | 60.5 | 0.005 | <0.005 | 0.0017 | 0.034 | 0.0538 | <0.001 | <0.01 | 0.069 | 1.22 | 0.132 | <0.02 | 0.0883 | <0.2 | 0.014 | <0.003 | <0.002 | 0.106 | <0.025 | <0.0005 | <0.05 | <10 | N/S | N/S | N/S | N/S | N/S | N/S | N/S | N/S | 0.132 | N/S | N/S | N/S | N/S | N/S | N/S | N/S | N/S | N/S | N/S | N/S | N/S
2010-06-09 | 7.4 | 171 | 119 | 784 | 168 | 22.86 | 12.22 | 0.291 | 2.791 | 4.75 | N/S | N/S | N/S | N/S | 49 | N/S | 0.006 | N/S | N/S | N/S | N/S | N/S | N/S | N/S | N/S | N/S | N/S | N/S | N/S | N/S | N/S | N/S | N/S | N/S | N/S | N/S | N/S | N/S | N/S | N/S | N/S | N/S | N/S | N/S | N/S | N/S | N/S | N/S | N/S | N/S | N/S | N/S | N/S | N/S | N/S | N/S | N/S | N/S
2010-06-10 | 7.3 | 138 | 104 | 814 | 138 | 23.73 | 13.54 | 0.38 | 3.551 | 5.26 | N/S | N/S | N/S | N/S | N/S | N/S | <0.005 | N/S | N/S | N/S | N/S | N/S | N/S | N/S | N/S | N/S | N/S | N/S | N/S | N/S | N/S | N/S | N/S | N/S | N/S | N/S | N/S | N/S | N/S | N/S | N/S | N/S | N/S | N/S | N/S | N/S | N/S | N/S | N/S | N/S | N/S | N/S | N/S | N/S | N/S | N/S | N/S | N/S
2010-06-11 | 7.3 | 175 | 100 | 796 | 158 | 24.79 | 13.75 | 0.982 | 0.647 | 5.31 | N/S | N/S | N/S | N/S | N/S | N/S | 0.006 | N/S | N/S | N/S | N/S | N/S | N/S | N/S | N/S | N/S | N/S | N/S | N/S | N/S | N/S | N/S | N/S | N/S | N/S | N/S | N/S | N/S | N/S | N/S | N/S | N/S | N/S | N/S | N/S | N/S | N/S | N/S | N/S | N/S | N/S | N/S | N/S | N/S | N/S | N/S | N/S | N/S
2010-06-12 | 7.2 | 195 | 140 | 784 | 156 | 23.6 | 13.34 | 0.646 | 1.45 | 4.97 | N/S | N/S | N/S | N/S | N/S | N/S | 0.005 | N/S | N/S | N/S | N/S | N/S | N/S | N/S | N/S | N/S | N/S | N/S | N/S | N/S | N/S | N/S | N/S | N/S | N/S | N/S | N/S | N/S | N/S | N/S | N/S | N/S | N/S | N/S | N/S | N/S | N/S | N/S | N/S | N/S | N/S | N/S | N/S | N/S | N/S | N/S | N/S | N/S
2010-06-13 | 7.2 | 181 | 133 | 788 | 142 | 26.21 | 14.67 | 0.368 | 2.284 | 5.05 | N/S | N/S | N/S | N/S | N/S | N/S | <0.005 | N/S | N/S | N/S | N/S | N/S | N/S | N/S | N/S | N/S | N/S | N/S | N/S | N/S | N/S | N/S | N/S | N/S | N/S | N/S | N/S | N/S | N/S | N/S | N/S | N/S | N/S | N/S | N/S | N/S | N/S | N/S | N/S | N/S | N/S | N/S | N/S | N/S | N/S | N/S | N/S | N/S
2010-06-14 | 7.2 | 168 | 100 | 782 | 138 | 24.96 | 14.49 | 0.579 | 2.414 | 5.01 | N/S | N/S | N/S | 27.1 | N/S | N/S | 0.005 | N/S | N/S | N/S | N/S | N/S | N/S | N/S | N/S | N/S | N/S | N/S | N/S | N/S | N/S | N/S | N/S | N/S | N/S | N/S | N/S | N/S | N/S | N/S | N/S | N/S | N/S | N/S | N/S | N/S | N/S | N/S | N/S | N/S | N/S | N/S | N/S | N/S | N/S | N/S | N/S | N/S
2010-06-15 | 7.4 | 170 | 118 | 820 | 190 | 27.85 | 15.05 | 0.367 | 2.628 | 5.87 | 3.96 | 167.8 | 0.91 | N/S | N/S | 64.3 | <0.005 | <0.005 | <0.001 | 0.031 | 0.0439 | <0.001 | <0.01 | 0.061 | 1.29 | 0.098 | <0.02 | 0.0912 | <0.2 | 0.026 | <0.003 | <0.002 | 0.094 | <0.025 | <0.0005 | <0.05 | <10 | N/S | N/S | N/S | N/S | N/S | N/S | N/S | N/S | 0.098 | N/S | N/S | N/S | N/S | N/S | N/S | N/S | N/S | N/S | N/S | N/S | N/S
2010-06-16 | 7.3 | 159 | 91 | 810 | 178 | 23.66 | 13.36 | 0.379 | 3.745 | 5.35 | N/S | N/S | N/S | N/S | 30 | N/S | <0.005 | N/S | N/S | N/S | N/S | N/S | N/S | N/S | N/S | N/S | N/S | N/S | N/S | N/S | N/S | N/S | N/S | N/S | N/S | N/S | N/S | N/S | N/S | N/S | N/S | N/S | N/S | N/S | N/S | N/S | N/S | N/S | N/S | N/S | N/S | N/S | N/S | N/S | N/S | N/S | N/S | N/S
2010-06-17 | 7.3 | 169 | 87 | 794 | 166 | 27.07 | 15.05 | 0.366 | 3.064 | 5.57 | N/S | N/S | N/S | N/S | N/S | N/S | <0.005 | N/S | N/S | N/S | N/S | N/S | N/S | N/S | N/S | N/S | N/S | N/S | N/S | N/S | N/S | N/S | N/S | N/S | N/S | N/S | N/S | N/S | N/S | N/S | N/S | N/S | N/S | N/S | N/S | N/S | N/S | N/S | N/S | N/S | N/S | N/S | N/S | N/S | N/S | N/S | N/S | N/S
2010-06-18 | 7.2 | 264 | 159 | 970 | 358 | 32.48 | 14.91 | 0.143 | <0.135 | 7.18 | N/S | N/S | N/S | N/S | N/S | N/S | 0.005 | N/S | N/S | N/S | N/S | N/S | N/S | N/S | N/S | N/S | N/S | N/S | N/S | N/S | N/S | N/S | N/S | N/S | N/S | N/S | N/S | N/S | N/S | N/S | N/S | N/S | N/S | N/S | N/S | N/S | N/S | N/S | N/S | N/S | N/S | N/S | N/S | N/S | N/S | N/S | N/S | N/S
2010-06-19 | 7.3 | 159 | 88 | 738 | 154 | 18.57 | 8.75 | 0.281 | 1.234 | 3.95 | N/S | N/S | N/S | N/S | N/S | N/S | <0.005 | N/S | N/S | N/S | N/S | N/S | N/S | N/S | N/S | N/S | N/S | N/S | N/S | N/S | N/S | N/S | N/S | N/S | N/S | N/S | N/S | N/S | N/S | N/S | N/S | N/S | N/S | N/S | N/S | N/S | N/S | N/S | N/S | N/S | N/S | N/S | N/S | N/S | N/S | N/S | N/S | N/S
2010-06-20 | 7.4 | 123 | 122 | 736 | 92 | 22.25 | 11.76 | 0.289 | 2.119 | 4.05 | N/S | N/S | N/S | N/S | N/S | N/S | <0.005 | N/S | N/S | N/S | N/S | N/S | N/S | N/S | N/S | N/S | N/S | N/S | N/S | N/S | N/S | N/S | N/S | N/S | N/S | N/S | N/S | N/S | N/S | N/S | N/S | N/S | N/S | N/S | N/S | N/S | N/S | N/S | N/S | N/S | N/S | N/S | N/S | N/S | N/S | N/S | N/S | N/S
2010-06-21 | 7.4 | 150 | 107 | 806 | 146 | 24.82 | 14.17 | 0.368 | 2.229 | 4.9 | N/S | N/S | N/S | 22.2 | N/S | N/S | 0.005 | N/S | N/S | N/S | N/S | N/S | N/S | N/S | N/S | N/S | N/S | N/S | N/S | N/S | N/S | N/S | N/S | N/S | N/S | N/S | N/S | N/S | N/S | N/S | N/S | N/S | N/S | N/S | N/S | N/S | N/S | N/S | N/S | N/S | N/S | N/S | N/S | N/S | N/S | N/S | N/S | N/S
2010-06-22 | 7.3 | 138 | 80 | 804 | 140 | 22.6 | 12.33 | 0.389 | 3.896 | 5.01 | 2.63 | 180.5 | 0.85 | N/S | N/S | 56.7 | 0.005 | <0.005 | <0.001 | 0.037 | 0.0684 | <0.001 | 0.01 | 0.083 | 3.33 | 0.103 | <0.02 | 0.1633 | <0.2 | 0.019 | <0.003 | <0.002 | 0.139 | <0.025 | <0.0005 | <0.05 | <10 | N/S | N/S | N/S | N/S | N/S | N/S | N/S | N/S | 0.103 | N/S | N/S | N/S | N/S | N/S | N/S | N/S | N/S | N/S | N/S | N/S | N/S
2010-06-23 | 7.2 | 185 | 114 | 806 | 160 | 23.13 | 12.68 | 0.417 | 2.946 | 5.08 | N/S | N/S | N/S | N/S | 50 | N/S | 0.005 | N/S | N/S | N/S | N/S | N/S | N/S | N/S | N/S | N/S | N/S | N/S | N/S | N/S | N/S | N/S | N/S | N/S | N/S | N/S | N/S | N/S | N/S | N/S | N/S | N/S | N/S | N/S | N/S | N/S | N/S | N/S | N/S | N/S | N/S | N/S | N/S | N/S | N/S | N/S | N/S | N/S
2010-06-24 | 7.3 | 164 | 101 | 748 | 132 | 23.81 | 12.45 | 0.424 | 3.095 | 5.46 | N/S | N/S | N/S | N/S | N/S | N/S | 0.005 | N/S | N/S | N/S | N/S | N/S | N/S | N/S | N/S | N/S | N/S | N/S | N/S | N/S | N/S | N/S | N/S | N/S | N/S | N/S | N/S | N/S | N/S | N/S | N/S | N/S | N/S | N/S | N/S | N/S | N/S | N/S | N/S | N/S | N/S | N/S | N/S | N/S | N/S | N/S | N/S | N/S
2010-06-25 | 7.2 | 159 | 105 | 774 | 160 | 25.91 | 13.85 | 0.628 | 0.663 | 5.4 | N/S | N/S | N/S | N/S | N/S | N/S | <0.005 | N/S | N/S | N/S | N/S | N/S | N/S | N/S | N/S | N/S | N/S | N/S | N/S | N/S | N/S | N/S | N/S | N/S | N/S | N/S | N/S | N/S | N/S | N/S | N/S | N/S | N/S | N/S | N/S | N/S | N/S | N/S | N/S | N/S | N/S | N/S | N/S | N/S | N/S | N/S | N/S | N/S
2010-06-26 | 7.2 | 197 | 126 | 798 | 210 | 24.41 | 12.25 | 0.561 | <0.135 | 5.25 | N/S | N/S | N/S | N/S | N/S | N/S | 0.006 | N/S | N/S | N/S | N/S | N/S | N/S | N/S | N/S | N/S | N/S | N/S | N/S | N/S | N/S | N/S | N/S | N/S | N/S | N/S | N/S | N/S | N/S | N/S | N/S | N/S | N/S | N/S | N/S | N/S | N/S | N/S | N/S | N/S | N/S | N/S | N/S | N/S | N/S | N/S | N/S | N/S
2010-06-27 | 7.2 | 161 | 105 | 746 | 154 | 22.13 | 11.94 | 0.29 | 1.562 | 4.47 | N/S | N/S | N/S | N/S | N/S | N/S | 0.006 | N/S | N/S | N/S | N/S | N/S | N/S | N/S | N/S | N/S | N/S | N/S | N/S | N/S | N/S | N/S | N/S | N/S | N/S | N/S | N/S | N/S | N/S | N/S | N/S | N/S | N/S | N/S | N/S | N/S | N/S | N/S | N/S | N/S | N/S | N/S | N/S | N/S | N/S | N/S | N/S | N/S
2010-06-28 | 7.3 | 152 | 82 | 754 | 114 | 21.48 | 12.67 | 0.317 | 2.013 | 4.33 | N/S | N/S | N/S | 18 | N/S | N/S | 0.005 | N/S | N/S | N/S | N/S | N/S | N/S | N/S | N/S | N/S | N/S | N/S | N/S | N/S | N/S | N/S | N/S | N/S | N/S | N/S | N/S | N/S | N/S | N/S | N/S | N/S | N/S | N/S | N/S | N/S | N/S | N/S | N/S | N/S | N/S | N/S | N/S | N/S | N/S | N/S | N/S | N/S
2010-06-29 | 7.3 | 146 | 78 | 766 | 112 | 25.39 | 15.44 | 0.325 | 1.886 | 5.17 | 2.97 | 167.6 | 0.87 | N/S | N/S | 63.9 | 0.005 | <0.005 | <0.001 | 0.035 | 0.0418 | <0.001 | <0.01 | 0.049 | 0.89 | 0.751 | <0.02 | 0.1009 | <0.2 | 0.012 | <0.003 | <0.002 | 0.077 | <0.025 | <0.0005 | <0.05 | <10 | N/S | N/S | N/S | N/S | N/S | N/S | N/S | N/S | 0.751 | N/S | N/S | N/S | N/S | N/S | N/S | N/S | N/S | N/S | N/S | N/S | N/S
2010-06-30 | 7.2 | 160 | 109 | 790 | 132 | 24.9 | 15.64 | 0.301 | 2.725 | 5.47 | N/S | N/S | N/S | N/S | 31 | N/S | <0.005 | N/S | N/S | N/S | N/S | N/S | N/S | N/S | N/S | N/S | N/S | N/S | N/S | N/S | N/S | N/S | N/S | N/S | N/S | N/S | N/S | N/S | N/S | N/S | N/S | N/S | N/S | N/S | N/S | N/S | N/S | N/S | N/S | N/S | N/S | N/S | N/S | N/S | N/S | N/S | N/S | N/S
2010-07-01 | 7.3 | 207 | 111 | 850 | 176 | 29.85 | 17.16 | 0.326 | 2.383 | 6.71 | N/S | N/S | N/S | N/S | N/S | N/S | <0.005 | N/S | N/S | N/S | N/S | N/S | N/S | N/S | N/S | N/S | N/S | N/S | N/S | N/S | N/S | N/S | N/S | N/S | N/S | N/S | N/S | N/S | N/S | N/S | N/S | N/S | N/S | N/S | N/S | N/S | N/S | N/S | N/S | N/S | N/S | N/S | N/S | N/S | N/S | N/S | N/S | N/S
2010-07-02 | 7.2 | 174 | 109 | 808 | 138 | 28.85 | 16.02 | 0.616 | 0.24 | 6.3 | N/S | N/S | N/S | N/S | N/S | N/S | 0.005 | N/S | N/S | N/S | N/S | N/S | N/S | N/S | N/S | N/S | N/S | N/S | N/S | N/S | N/S | N/S | N/S | N/S | N/S | N/S | N/S | N/S | N/S | N/S | N/S | N/S | N/S | N/S | N/S | N/S | N/S | N/S | N/S | N/S | N/S | N/S | N/S | N/S | N/S | N/S | N/S | N/S
2010-07-03 | 7.1 | 209 | 144 | 824 | 164 | 30.56 | 15.65 | 0.846 | 0.351 | 6.51 | N/S | N/S | N/S | N/S | N/S | N/S | 0.005 | N/S | N/S | N/S | N/S | N/S | N/S | N/S | N/S | N/S | N/S | N/S | N/S | N/S | N/S | N/S | N/S | N/S | N/S | N/S | N/S | N/S | N/S | N/S | N/S | N/S | N/S | N/S | N/S | N/S | N/S | N/S | N/S | N/S | N/S | N/S | N/S | N/S | N/S | N/S | N/S | N/S
2010-07-04 | 7.2 | 185 | 127 | 798 | 146 | 26.57 | 15.97 | 0.271 | 2.133 | 5.67 | N/S | N/S | N/S | N/S | N/S | N/S | <0.005 | N/S | N/S | N/S | N/S | N/S | N/S | N/S | N/S | N/S | N/S | N/S | N/S | N/S | N/S | N/S | N/S | N/S | N/S | N/S | N/S | N/S | N/S | N/S | N/S | N/S | N/S | N/S | N/S | N/S | N/S | N/S | N/S | N/S | N/S | N/S | N/S | N/S | N/S | N/S | N/S | N/S
2010-07-05 | 7.2 | 189 | 128 | 798 | 148 | 27.96 | 16.76 | 1.228 | 0.383 | 5.67 | N/S | N/S | N/S | 9.1 | N/S | N/S | <0.005 | N/S | N/S | N/S | N/S | N/S | N/S | N/S | N/S | N/S | N/S | N/S | N/S | N/S | N/S | N/S | N/S | N/S | N/S | N/S | N/S | N/S | N/S | N/S | N/S | N/S | N/S | N/S | N/S | N/S | N/S | N/S | N/S | N/S | N/S | N/S | N/S | N/S | N/S | N/S | N/S | N/S
2010-07-06 | 7.3 | 216 | 148 | 802 | 200 | 30.71 | 15 | 0.325 | 2.628 | 6.49 | 3.21 | 152.1 | 0.85 | N/S | N/S | 59.9 | 0.005 | 0.005 | 0.0012 | 0.028 | 0.0494 | <0.001 | <0.01 | 0.074 | 1.37 | 0.149 | <0.02 | 0.1019 | <0.2 | 0.014 | 0.011 | <0.002 | 0.116 | <0.025 | <0.0005 | <0.05 | <10 | N/S | N/S | N/S | 0.031 | 0.0192 | <0.001 | <0.005 | 0.0112 | 0.149 | <0.01 | 0.0766 | T/X | 0.0061 | <0.02 | <0.002 | 0.0184 | <0.03 | <0.0025 | <0.05 | N/S | N/S
2010-07-07 | 7.1 | 193 | 131 | 756 | 158 | 27.8 | 17.44 | 0.565 | 1.118 | 5.64 | N/S | N/S | N/S | N/S | 41 | N/S | 0.008 | N/S | N/S | N/S | N/S | N/S | N/S | N/S | N/S | N/S | N/S | N/S | N/S | N/S | N/S | N/S | N/S | N/S | N/S | N/S | N/S | N/S | N/S | N/S | N/S | N/S | N/S | N/S | N/S | N/S | N/S | N/S | N/S | N/S | N/S | N/S | N/S | N/S | N/S | N/S | N/S | N/S
2010-07-08 | 7.2 | 236 | T/X | 828 | 212 | 31 | 17.13 | 0.259 | 1.203 | 6.45 | N/S | N/S | N/S | N/S | N/S | N/S | 0.006 | N/S | N/S | N/S | N/S | N/S | N/S | N/S | N/S | N/S | N/S | N/S | N/S | N/S | N/S | N/S | N/S | N/S | N/S | N/S | N/S | N/S | N/S | N/S | N/S | N/S | N/S | N/S | N/S | N/S | N/S | N/S | N/S | N/S | N/S | N/S | N/S | N/S | N/S | N/S | N/S | N/S
2010-07-09 | 7.3 | 219 | 147 | 838 | 206 | 30.19 | 15.95 | 0.786 | 0.428 | 6.36 | N/S | N/S | N/S | N/S | N/S | N/S | 0.009 | N/S | N/S | N/S | N/S | N/S | N/S | N/S | N/S | N/S | N/S | N/S | N/S | N/S | N/S | N/S | N/S | N/S | N/S | N/S | N/S | N/S | N/S | N/S | N/S | N/S | N/S | N/S | N/S | N/S | N/S | N/S | N/S | N/S | N/S | N/S | N/S | N/S | N/S | N/S | N/S | N/S
2010-07-10 | 7.3 | 186 | 119 | 790 | 162 | 28.65 | 16.58 | 0.726 | <0.135 | 5.89 | N/S | N/S | N/S | N/S | N/S | N/S | 0.008 | N/S | N/S | N/S | N/S | N/S | N/S | N/S | N/S | N/S | N/S | N/S | N/S | N/S | N/S | N/S | N/S | N/S | N/S | N/S | N/S | N/S | N/S | N/S | N/S | N/S | N/S | N/S | N/S | N/S | N/S | N/S | N/S | N/S | N/S | N/S | N/S | N/S | N/S | N/S | N/S | N/S
2010-07-11 | 7.2 | 243 | 151 | 848 | 238 | 33.64 | 18.25 | 0.273 | 1.422 | 6.92 | N/S | N/S | N/S | N/S | N/S | N/S | 0.006 | N/S | N/S | N/S | N/S | N/S | N/S | N/S | N/S | N/S | N/S | N/S | N/S | N/S | N/S | N/S | N/S | N/S | N/S | N/S | N/S | N/S | N/S | N/S | N/S | N/S | N/S | N/S | N/S | N/S | N/S | N/S | N/S | N/S | N/S | N/S | N/S | N/S | N/S | N/S | N/S | N/S
2010-07-12 | 7.2 | 195 | 117 | 796 | 198 | 28.36 | 15.06 | 0.352 | 2.083 | 5.82 | N/S | N/S | N/S | 21.5 | N/S | N/S | 0.006 | N/S | N/S | N/S | N/S | N/S | N/S | N/S | N/S | N/S | N/S | N/S | N/S | N/S | N/S | N/S | N/S | N/S | N/S | N/S | N/S | N/S | N/S | N/S | N/S | N/S | N/S | N/S | N/S | N/S | N/S | N/S | N/S | N/S | N/S | N/S | N/S | N/S | N/S | N/S | N/S | N/S
2010-07-13 | 7.3 | 217 | 126 | 846 | 206 | 30.06 | 16.79 | 0.283 | 2.314 | 6.2 | 2.95 | 152.3 | 1.11 | N/S | N/S | 62 | 0.008 | 0.007 | <0.001 | 0.031 | 0.0552 | <0.001 | <0.01 | 0.086 | 1.95 | 0.176 | <0.02 | 0.1153 | <0.2 | 0.023 | 0.013 | <0.002 | 0.141 | <0.025 | <0.0005 | <0.05 | <10 | N/S | N/S | N/S | N/S | N/S | N/S | N/S | N/S | 0.176 | N/S | N/S | N/S | N/S | N/S | N/S | N/S | N/S | N/S | N/S | N/S | N/S
2010-07-14 | 7.2 | 248 | 147 | 784 | 170 | 29.85 | 16.98 | 0.83 | 0.809 | 6.01 | N/S | N/S | N/S | N/S | 31 | N/S | 0.007 | N/S | N/S | N/S | N/S | N/S | N/S | N/S | N/S | N/S | N/S | N/S | N/S | N/S | N/S | N/S | N/S | N/S | N/S | N/S | N/S | N/S | N/S | N/S | N/S | N/S | N/S | N/S | N/S | N/S | N/S | N/S | N/S | N/S | N/S | N/S | N/S | N/S | N/S | N/S | N/S | N/S
2010-07-15 | 7.2 | 276 | 188 | 926 | 244 | 33.1 | 17.41 | 0.868 | 1.9 | 7.1 | N/S | N/S | N/S | N/S | N/S | N/S | 0.008 | N/S | N/S | N/S | N/S | N/S | N/S | N/S | N/S | N/S | N/S | N/S | N/S | N/S | N/S | N/S | N/S | N/S | N/S | N/S | N/S | N/S | N/S | N/S | N/S | N/S | N/S | N/S | N/S | N/S | N/S | N/S | N/S | N/S | N/S | N/S | N/S | N/S | N/S | N/S | N/S | N/S
2010-07-16 | 7.1 | 283 | 200 | 782 | 176 | 31.12 | 16.69 | 0.496 | <0.135 | 6.88 | N/S | N/S | N/S | N/S | N/S | N/S | 0.009 | N/S | N/S | N/S | N/S | N/S | N/S | N/S | N/S | N/S | N/S | N/S | N/S | N/S | N/S | N/S | N/S | N/S | N/S | N/S | N/S | N/S | N/S | N/S | N/S | N/S | N/S | N/S | N/S | N/S | N/S | N/S | N/S | N/S | N/S | N/S | N/S | N/S | N/S | N/S | N/S | N/S
2010-07-17 | 7.2 | 280 | 199 | 756 | 134 | 29.8 | 17.87 | 0.108 | <0.135 | 6.2 | N/S | N/S | N/S | N/S | N/S | N/S | 0.008 | N/S | N/S | N/S | N/S | N/S | N/S | N/S | N/S | N/S | N/S | N/S | N/S | N/S | N/S | N/S | N/S | N/S | N/S | N/S | N/S | N/S | N/S | N/S | N/S | N/S | N/S | N/S | N/S | N/S | N/S | N/S | N/S | N/S | N/S | N/S | N/S | N/S | N/S | N/S | N/S | N/S
2010-07-18 | 7.2 | 376 | 342 | 900 | 312 | 37.43 | 17.6 | 0.808 | 1.757 | 8.2 | N/S | N/S | N/S | N/S | N/S | N/S | 0.011 | N/S | N/S | N/S | N/S | N/S | N/S | N/S | N/S | N/S | N/S | N/S | N/S | N/S | N/S | N/S | N/S | N/S | N/S | N/S | N/S | N/S | N/S | N/S | N/S | N/S | N/S | N/S | N/S | N/S | N/S | N/S | N/S | N/S | N/S | N/S | N/S | N/S | N/S | N/S | N/S | N/S
2010-07-19 | 7.4 | 331 | 201 | 940 | 318 | 36.26 | 17.53 | 0.647 | 2.22 | 8.19 | N/S | N/S | N/S | 16.8 | N/S | N/S | 0.009 | N/S | N/S | N/S | N/S | N/S | N/S | N/S | N/S | N/S | N/S | N/S | N/S | N/S | N/S | N/S | N/S | N/S | N/S | N/S | N/S | N/S | N/S | N/S | N/S | N/S | N/S | N/S | N/S | N/S | N/S | N/S | N/S | N/S | N/S | N/S | N/S | N/S | N/S | N/S | N/S | N/S
2010-07-20 | 7.2 | 290 | 175 | 840 | 246 | 35.13 | 18.18 | 0.681 | 1.747 | 7.22 | 3.43 | 141.3 | 1.06 | N/S | N/S | 57.1 | 0.006 | 0.007 | <0.001 | 0.027 | 0.0553 | <0.001 | 0.011 | 0.103 | 1.72 | 0.177 | <0.02 | 0.1074 | <0.2 | 0.029 | 0.011 | 0.0036 | 0.148 | <0.025 | <0.0005 | <0.05 | <10 | N/S | N/S | N/S | N/S | N/S | N/S | N/S | N/S | 0.177 | N/S | N/S | N/S | N/S | N/S | N/S | N/S | N/S | N/S | N/S | N/S | N/S
2010-07-21 | 6.9 | 248 | 184 | 782 | 220 | 33.18 | 19.81 | 0.901 | <0.135 | 6.78 | N/S | N/S | N/S | N/S | 32 | N/S | 0.008 | N/S | N/S | N/S | N/S | N/S | N/S | N/S | N/S | N/S | N/S | N/S | N/S | N/S | N/S | N/S | N/S | N/S | N/S | N/S | N/S | N/S | N/S | N/S | N/S | N/S | N/S | N/S | N/S | N/S | N/S | N/S | N/S | N/S | N/S | N/S | N/S | N/S | N/S | N/S | N/S | N/S
2010-07-22 | 7.1 | 246 | 180 | 786 | 228 | 31.55 | 17.91 | 0.716 | 2.379 | 6.68 | N/S | N/S | N/S | N/S | N/S | N/S | 0.007 | N/S | N/S | N/S | N/S | N/S | N/S | N/S | N/S | N/S | N/S | N/S | N/S | N/S | N/S | N/S | N/S | N/S | N/S | N/S | N/S | N/S | N/S | N/S | N/S | N/S | N/S | N/S | N/S | N/S | N/S | N/S | N/S | N/S | N/S | N/S | N/S | N/S | N/S | N/S | N/S | N/S
2010-07-23 | 7.2 | 312 | 233 | 836 | 234 | 32.73 | 17.63 | 0.091 | <0.135 | 6.72 | N/S | N/S | N/S | N/S | N/S | N/S | <0.005 | N/S | N/S | N/S | N/S | N/S | N/S | N/S | N/S | N/S | N/S | N/S | N/S | N/S | N/S | N/S | N/S | N/S | N/S | N/S | N/S | N/S | N/S | N/S | N/S | N/S | N/S | N/S | N/S | N/S | N/S | N/S | N/S | N/S | N/S | N/S | N/S | N/S | N/S | N/S | N/S | N/S
2010-07-24 | 7.1 | 195 | 153 | 754 | 248 | 14.19 | 3.93 | 0.314 | 2.284 | 3.69 | N/S | N/S | N/S | N/S | N/S | N/S | <0.005 | N/S | N/S | N/S | N/S | N/S | N/S | N/S | N/S | N/S | N/S | N/S | N/S | N/S | N/S | N/S | N/S | N/S | N/S | N/S | N/S | N/S | N/S | N/S | N/S | N/S | N/S | N/S | N/S | N/S | N/S | N/S | N/S | N/S | N/S | N/S | N/S | N/S | N/S | N/S | N/S | N/S
2010-07-25 | 7.4 | 133 | 98 | 750 | 84 | 15.59 | 8.31 | 0.305 | 2.575 | 2.92 | N/S | N/S | N/S | N/S | N/S | N/S | <0.005 | N/S | N/S | N/S | N/S | N/S | N/S | N/S | N/S | N/S | N/S | N/S | N/S | N/S | N/S | N/S | N/S | N/S | N/S | N/S | N/S | N/S | N/S | N/S | N/S | N/S | N/S | N/S | N/S | N/S | N/S | N/S | N/S | N/S | N/S | N/S | N/S | N/S | N/S | N/S | N/S | N/S
2010-07-26 | 7.3 | 308 | 164 | 820 | 136 | 22.32 | 11.42 | 0.336 | 3.243 | 4.36 | N/S | N/S | N/S | 19.1 | N/S | N/S | <0.005 | N/S | N/S | N/S | N/S | N/S | N/S | N/S | N/S | N/S | N/S | N/S | N/S | N/S | N/S | N/S | N/S | N/S | N/S | N/S | N/S | N/S | N/S | N/S | N/S | N/S | N/S | N/S | N/S | N/S | N/S | N/S | N/S | N/S | N/S | N/S | N/S | N/S | N/S | N/S | N/S | N/S
2010-07-27 | 7.3 | 384 | 213 | 816 | 178 | 26.81 | 13.2 | 0.379 | 2.792 | 5.5 | 2.41 | 162.4 | 0.81 | N/S | N/S | 64 | <0.005 | <0.005 | <0.001 | 0.025 | 0.0581 | <0.001 | <0.01 | 0.087 | 1.65 | 0.164 | <0.02 | 0.0926 | <0.2 | 0.021 | <0.003 | <0.002 | 0.114 | <0.025 | <0.0005 | <0.05 | <10 | N/S | N/S | N/S | N/S | N/S | N/S | N/S | N/S | 0.164 | N/S | N/S | N/S | N/S | N/S | N/S | N/S | N/S | N/S | N/S | N/S | N/S
2010-07-28 | 7.3 | 397 | 201 | 866 | 230 | 28.49 | 13.89 | 0.381 | 3.084 | 6.04 | N/S | N/S | N/S | N/S | 31 | N/S | 0.005 | N/S | N/S | N/S | N/S | N/S | N/S | N/S | N/S | N/S | N/S | N/S | N/S | N/S | N/S | N/S | N/S | N/S | N/S | N/S | N/S | N/S | N/S | N/S | N/S | N/S | N/S | N/S | N/S | N/S | N/S | N/S | N/S | N/S | N/S | N/S | N/S | N/S | N/S | N/S | N/S | N/S
2010-07-29 | 7.3 | 353 | 157 | 868 | 228 | 29.84 | 14.51 | 0.409 | 3.783 | 6.59 | N/S | N/S | N/S | N/S | N/S | N/S | 0.007 | N/S | N/S | N/S | N/S | N/S | N/S | N/S | N/S | N/S | N/S | N/S | N/S | N/S | N/S | N/S | N/S | N/S | N/S | N/S | N/S | N/S | N/S | N/S | N/S | N/S | N/S | N/S | N/S | N/S | N/S | N/S | N/S | N/S | N/S | N/S | N/S | N/S | N/S | N/S | N/S | N/S
2010-07-30 | 7.3 | 332 | 181 | 882 | 230 | 29.12 | 13.45 | 0.544 | 2.378 | 6.91 | N/S | N/S | N/S | N/S | N/S | N/S | 0.008 | N/S | N/S | N/S | N/S | N/S | N/S | N/S | N/S | N/S | N/S | N/S | N/S | N/S | N/S | N/S | N/S | N/S | N/S | N/S | N/S | N/S | N/S | N/S | N/S | N/S | N/S | N/S | N/S | N/S | N/S | N/S | N/S | N/S | N/S | N/S | N/S | N/S | N/S | N/S | N/S | N/S
2010-07-31 | 7.3 | 372 | 195 | 800 | 220 | 21.5 | 8.79 | 0.3 | 1.754 | 5.22 | N/S | N/S | N/S | N/S | N/S | N/S | 0.007 | N/S | N/S | N/S | N/S | N/S | N/S | N/S | N/S | N/S | N/S | N/S | N/S | N/S | N/S | N/S | N/S | N/S | N/S | N/S | N/S | N/S | N/S | N/S | N/S | N/S | N/S | N/S | N/S | N/S | N/S | N/S | N/S | N/S | N/S | N/S | N/S | N/S | N/S | N/S | N/S | N/S
2010-08-01 | 7.5 | 251 | 150 | 734 | 104 | 18.16 | 9.57 | 0.297 | 2.268 | 4.03 | N/S | N/S | N/S | N/S | N/S | N/S | 0.007 | N/S | N/S | N/S | N/S | N/S | N/S | N/S | N/S | N/S | N/S | N/S | N/S | N/S | N/S | N/S | N/S | N/S | N/S | N/S | N/S | N/S | N/S | N/S | N/S | N/S | N/S | N/S | N/S | N/S | N/S | N/S | N/S | N/S | N/S | N/S | N/S | N/S | N/S | N/S | N/S | N/S
2010-08-02 | 7.4 | N/A | 364 | 2643 | 2017 | 74.7 | 19.64 | 0.059 | <0.135 | 19.03 | N/S | N/S | N/S | 8.6 | N/S | N/S | 0.007 | N/S | N/S | N/S | N/S | N/S | N/S | N/S | N/S | N/S | N/S | N/S | N/S | N/S | N/S | N/S | N/S | N/S | N/S | N/S | N/S | N/S | N/S | N/S | N/S | N/S | N/S | N/S | N/S | N/S | N/S | N/S | N/S | N/S | N/S | N/S | N/S | N/S | N/S | N/S | N/S | N/S
2010-08-03 | 7.3 | 218 | 183 | 730 | 106 | 19.92 | 11.25 | 0.366 | 2.751 | 4.13 | 2.06 | 152.4 | 0.87 | N/S | N/S | 61.7 | 0.005 | 0.005 | <0.001 | 0.023 | 0.0426 | <0.001 | <0.01 | 0.052 | 1.04 | 0.139 | <0.02 | 0.0759 | <0.2 | 0.019 | 0.003 | <0.002 | 0.084 | <0.025 | <0.0005 | <0.05 | <10 | N/S | N/S | N/S | 0.034 | 0.024 | <0.001 | <0.005 | 0.0083 | 0.139 | <0.01 | 0.0558 | T/X | 0.0114 | <0.02 | <0.002 | 0.0209 | <0.03 | <0.0025 | <0.05 | N/S | N/S
2010-08-04 | 7.3 | 208 | 144 | 748 | 144 | 17.88 | 8.94 | 0.429 | 2.75 | 3.93 | N/S | N/S | N/S | N/S | 24 | N/S | <0.005 | N/S | N/S | N/S | N/S | N/S | N/S | N/S | N/S | N/S | N/S | N/S | N/S | N/S | N/S | N/S | N/S | N/S | N/S | N/S | N/S | N/S | N/S | N/S | N/S | N/S | N/S | N/S | N/S | N/S | N/S | N/S | N/S | N/S | N/S | N/S | N/S | N/S | N/S | N/S | N/S | N/S
2010-08-05 | 7.5 | 138 | 104 | 770 | 112 | 18.72 | 9.69 | 0.302 | 2.037 | 3.98 | N/S | N/S | N/S | N/S | N/S | N/S | <0.005 | N/S | N/S | N/S | N/S | N/S | N/S | N/S | N/S | N/S | N/S | N/S | N/S | N/S | N/S | N/S | N/S | N/S | N/S | N/S | N/S | N/S | N/S | N/S | N/S | N/S | N/S | N/S | N/S | N/S | N/S | N/S | N/S | N/S | N/S | N/S | N/S | N/S | N/S | N/S | N/S | N/S
2010-08-06 | 7.1 | 174 | 114 | 798 | 126 | 20.76 | 9.64 | 0.391 | 2.628 | 4.59 | N/S | N/S | N/S | N/S | N/S | N/S | 0.006 | N/S | N/S | N/S | N/S | N/S | N/S | N/S | N/S | N/S | N/S | N/S | N/S | N/S | N/S | N/S | N/S | N/S | N/S | N/S | N/S | N/S | N/S | N/S | N/S | N/S | N/S | N/S | N/S | N/S | N/S | N/S | N/S | N/S | N/S | N/S | N/S | N/S | N/S | N/S | N/S | N/S
2010-08-07 | 7.4 | 180 | 124 | 784 | 114 | 22.16 | 12.79 | 0.461 | 1.712 | 4.4 | N/S | N/S | N/S | N/S | N/S | N/S | 0.007 | N/S | N/S | N/S | N/S | N/S | N/S | N/S | N/S | N/S | N/S | N/S | N/S | N/S | N/S | N/S | N/S | N/S | N/S | N/S | N/S | N/S | N/S | N/S | N/S | N/S | N/S | N/S | N/S | N/S | N/S | N/S | N/S | N/S | N/S | N/S | N/S | N/S | N/S | N/S | N/S | N/S
2010-08-08 | 7.4 | 146 | 146 | 792 | 126 | 23.37 | 12.75 | 0.481 | 2.422 | 4.89 | N/S | N/S | N/S | N/S | N/S | N/S | 0.007 | N/S | N/S | N/S | N/S | N/S | N/S | N/S | N/S | N/S | N/S | N/S | N/S | N/S | N/S | N/S | N/S | N/S | N/S | N/S | N/S | N/S | N/S | N/S | N/S | N/S | N/S | N/S | N/S | N/S | N/S | N/S | N/S | N/S | N/S | N/S | N/S | N/S | N/S | N/S | N/S | N/S
2010-08-09 | 7.3 | 150 | 109 | 770 | 142 | 21.73 | 11.9 | 0.488 | 1.996 | 4.84 | N/S | N/S | N/S | 26.9 | N/S | N/S | 0.006 | N/S | N/S | N/S | N/S | N/S | N/S | N/S | N/S | N/S | N/S | N/S | N/S | N/S | N/S | N/S | N/S | N/S | N/S | N/S | N/S | N/S | N/S | N/S | N/S | N/S | N/S | N/S | N/S | N/S | N/S | N/S | N/S | N/S | N/S | N/S | N/S | N/S | N/S | N/S | N/S | N/S
2010-08-10 | 7.4 | 136 | 98 | 782 | 130 | 20.54 | 11.39 | 0.486 | 2.625 | 4.72 | 2.46 | 151.9 | 0.92 | N/S | N/S | 63.5 | 0.007 | 0.006 | <0.001 | <0.02 | 0.0406 | <0.001 | <0.01 | 0.05 | 0.89 | 0.103 | <0.02 | 0.0687 | <0.2 | 0.019 | 0.007 | <0.002 | 0.08 | <0.025 | <0.0005 | <0.05 | <10 | N/S | N/S | N/S | N/S | N/S | N/S | N/S | N/S | 0.103 | N/S | N/S | N/S | N/S | N/S | N/S | N/S | N/S | N/S | N/S | N/S | N/S
2010-08-11 | 7.3 | 131 | 103 | 752 | 126 | 21.56 | 12.44 | 0.477 | 2.417 | 5.24 | N/S | N/S | N/S | N/S | 34 | N/S | 0.007 | N/S | N/S | N/S | N/S | N/S | N/S | N/S | N/S | N/S | N/S | N/S | N/S | N/S | N/S | N/S | N/S | N/S | N/S | N/S | N/S | N/S | N/S | N/S | N/S | N/S | N/S | N/S | N/S | N/S | N/S | N/S | N/S | N/S | N/S | N/S | N/S | N/S | N/S | N/S | N/S | N/S
2010-08-12 | 7.3 | 127 | T/X | 752 | 136 | 23.9 | 13.55 | 0.425 | 2.02 | 5.69 | N/S | N/S | N/S | N/S | N/S | N/S | 0.008 | N/S | N/S | N/S | N/S | N/S | N/S | N/S | N/S | N/S | N/S | N/S | N/S | N/S | N/S | N/S | N/S | N/S | N/S | N/S | N/S | N/S | N/S | N/S | N/S | N/S | N/S | N/S | N/S | N/S | N/S | N/S | N/S | N/S | N/S | N/S | N/S | N/S | N/S | N/S | N/S | N/S
2010-08-13 | 7.3 | 187 | 124 | 802 | 192 | 28.66 | 14.51 | 0.581 | 0.389 | 6.26 | N/S | N/S | N/S | N/S | N/S | N/S | 0.007 | N/S | N/S | N/S | N/S | N/S | N/S | N/S | N/S | N/S | N/S | N/S | N/S | N/S | N/S | N/S | N/S | N/S | N/S | N/S | N/S | N/S | N/S | N/S | N/S | N/S | N/S | N/S | N/S | N/S | N/S | N/S | N/S | N/S | N/S | N/S | N/S | N/S | N/S | N/S | N/S | N/S
2010-08-14 | 7.3 | 129 | 90 | 712 | 130 | 22.64 | 12.57 | 0.412 | 1.09 | 5.03 | N/S | N/S | N/S | N/S | N/S | N/S | 0.01 | N/S | N/S | N/S | N/S | N/S | N/S | N/S | N/S | N/S | N/S | N/S | N/S | N/S | N/S | N/S | N/S | N/S | N/S | N/S | N/S | N/S | N/S | N/S | N/S | N/S | N/S | N/S | N/S | N/S | N/S | N/S | N/S | N/S | N/S | N/S | N/S | N/S | N/S | N/S | N/S | N/S
2010-08-15 | 7.2 | 150 | 105 | 744 | 138 | 26.7 | 14.85 | 0.288 | 1.359 | 5.55 | N/S | N/S | N/S | N/S | N/S | N/S | 0.005 | N/S | N/S | N/S | N/S | N/S | N/S | N/S | N/S | N/S | N/S | N/S | N/S | N/S | N/S | N/S | N/S | N/S | N/S | N/S | N/S | N/S | N/S | N/S | N/S | N/S | N/S | N/S | N/S | N/S | N/S | N/S | N/S | N/S | N/S | N/S | N/S | N/S | N/S | N/S | N/S | N/S
2010-08-16 | 7.3 | 176 | 126 | 748 | 144 | 28.42 | 15.52 | 0.365 | 1.288 | 5.8 | N/S | N/S | N/S | 10.9 | N/S | N/S | 0.006 | N/S | N/S | N/S | N/S | N/S | N/S | N/S | N/S | N/S | N/S | N/S | N/S | N/S | N/S | N/S | N/S | N/S | N/S | N/S | N/S | N/S | N/S | N/S | N/S | N/S | N/S | N/S | N/S | N/S | N/S | N/S | N/S | N/S | N/S | N/S | N/S | N/S | N/S | N/S | N/S | N/S
2010-08-17 | 7.4 | 145 | 117 | 780 | 154 | 27.71 | 15.74 | 0.308 | 1.949 | 5.78 | 3.08 | 152 | 1.09 | N/S | N/S | 66.6 | 0.005 | 0.005 | <0.001 | 0.035 | 0.045 | <0.001 | <0.01 | 0.071 | 1.18 | 0.195 | <0.02 | 0.0908 | <0.2 | 0.027 | 0.006 | <0.002 | 0.112 | <0.025 | <0.0005 | <0.05 | <10 | N/S | N/S | N/S | N/S | N/S | N/S | N/S | N/S | 0.195 | N/S | N/S | N/S | N/S | N/S | N/S | N/S | N/S | N/S | N/S | N/S | N/S
2010-08-18 | 7.3 | 160 | 116 | 782 | 166 | 28.75 | 16.08 | 0.331 | 2.476 | 6.83 | N/S | N/S | N/S | N/S | 45 | N/S | 0.008 | N/S | N/S | N/S | N/S | N/S | N/S | N/S | N/S | N/S | N/S | N/S | N/S | N/S | N/S | N/S | N/S | N/S | N/S | N/S | N/S | N/S | N/S | N/S | N/S | N/S | N/S | N/S | N/S | N/S | N/S | N/S | N/S | N/S | N/S | N/S | N/S | N/S | N/S | N/S | N/S | N/S
2010-08-19 | 7.2 | 168 | 133 | 786 | 166 | 29.34 | 15.6 | 0.287 | 2.272 | 6.27 | N/S | N/S | N/S | N/S | N/S | N/S | 0.006 | N/S | N/S | N/S | N/S | N/S | N/S | N/S | N/S | N/S | N/S | N/S | N/S | N/S | N/S | N/S | N/S | N/S | N/S | N/S | N/S | N/S | N/S | N/S | N/S | N/S | N/S | N/S | N/S | N/S | N/S | N/S | N/S | N/S | N/S | N/S | N/S | N/S | N/S | N/S | N/S | N/S
2010-08-20 | 7.2 | 167 | 108 | 788 | 194 | 29.68 | 16.19 | 0.035 | <0.135 | 6.39 | N/S | N/S | N/S | N/S | N/S | N/S | 0.007 | N/S | N/S | N/S | N/S | N/S | N/S | N/S | N/S | N/S | N/S | N/S | N/S | N/S | N/S | N/S | N/S | N/S | N/S | N/S | N/S | N/S | N/S | N/S | N/S | N/S | N/S | N/S | N/S | N/S | N/S | N/S | N/S | N/S | N/S | N/S | N/S | N/S | N/S | N/S | N/S | N/S
2010-08-21 | 7.2 | 200 | 113 | 786 | 212 | 29.89 | 14.63 | 0.054 | <0.135 | 6.32 | N/S | N/S | N/S | N/S | N/S | N/S | 0.006 | N/S | N/S | N/S | N/S | N/S | N/S | N/S | N/S | N/S | N/S | N/S | N/S | N/S | N/S | N/S | N/S | N/S | N/S | N/S | N/S | N/S | N/S | N/S | N/S | N/S | N/S | N/S | N/S | N/S | N/S | N/S | N/S | N/S | N/S | N/S | N/S | N/S | N/S | N/S | N/S | N/S
2010-08-22 | 7.2 | 135 | 116 | 740 | 134 | 27.25 | 16.15 | 0.205 | 1.153 | 5.06 | N/S | N/S | N/S | N/S | N/S | N/S | 0.006 | N/S | N/S | N/S | N/S | N/S | N/S | N/S | N/S | N/S | N/S | N/S | N/S | N/S | N/S | N/S | N/S | N/S | N/S | N/S | N/S | N/S | N/S | N/S | N/S | N/S | N/S | N/S | N/S | N/S | N/S | N/S | N/S | N/S | N/S | N/S | N/S | N/S | N/S | N/S | N/S | N/S
2010-08-23 | 7.3 | 134 | 115 | 688 | 110 | 26.85 | 16.24 | 0.564 | 1.015 | 5.09 | N/S | N/S | N/S | 25.3 | N/S | N/S | 0.008 | N/S | N/S | N/S | N/S | N/S | N/S | N/S | N/S | N/S | N/S | N/S | N/S | N/S | N/S | N/S | N/S | N/S | N/S | N/S | N/S | N/S | N/S | N/S | N/S | N/S | N/S | N/S | N/S | N/S | N/S | N/S | N/S | N/S | N/S | N/S | N/S | N/S | N/S | N/S | N/S | N/S
2010-08-24 | 7.2 | 154 | 113 | 736 | 120 | 30.81 | 19.57 | 0.209 | 0.774 | 5.84 | 3.2 | 148.4 | 1.06 | N/S | N/S | 68.4 | 0.006 | 0.005 | 0.0012 | 0.042 | 0.0443 | <0.001 | <0.01 | 0.054 | 1.25 | 0.226 | <0.02 | 0.0922 | <0.2 | 0.024 | 0.017 | <0.002 | 0.104 | <0.025 | <0.0005 | <0.05 | <10 | N/S | N/S | N/S | N/S | N/S | N/S | N/S | N/S | 0.226 | N/S | N/S | N/S | N/S | N/S | N/S | N/S | N/S | N/S | N/S | N/S | N/S
2010-08-25 | 7.3 | 153 | 122 | 756 | 134 | 29.77 | 18.44 | 0.259 | 1.514 | 6.06 | N/S | N/S | N/S | N/S | 36 | N/S | 0.005 | N/S | N/S | N/S | N/S | N/S | N/S | N/S | N/S | N/S | N/S | N/S | N/S | N/S | N/S | N/S | N/S | N/S | N/S | N/S | N/S | N/S | N/S | N/S | N/S | N/S | N/S | N/S | N/S | N/S | N/S | N/S | N/S | N/S | N/S | N/S | N/S | N/S | N/S | N/S | N/S | N/S
2010-08-26 | 7 | 232 | 158 | 912 | 283 | 37.2 | 18.08 | 0.539 | 1.48 | 7.98 | N/S | N/S | N/S | N/S | N/S | N/S | 0.005 | N/S | N/S | N/S | N/S | N/S | N/S | N/S | N/S | N/S | N/S | N/S | N/S | N/S | N/S | N/S | N/S | N/S | N/S | N/S | N/S | N/S | N/S | N/S | N/S | N/S | N/S | N/S | N/S | N/S | N/S | N/S | N/S | N/S | N/S | N/S | N/S | N/S | N/S | N/S | N/S | N/S
2010-08-27 | 7.3 | 147 | 135 | 766 | 122 | 29.43 | 18.15 | 0.565 | 0.285 | 5.62 | N/S | N/S | N/S | N/S | N/S | N/S | 0.006 | N/S | N/S | N/S | N/S | N/S | N/S | N/S | N/S | N/S | N/S | N/S | N/S | N/S | N/S | N/S | N/S | N/S | N/S | N/S | N/S | N/S | N/S | N/S | N/S | N/S | N/S | N/S | N/S | N/S | N/S | N/S | N/S | N/S | N/S | N/S | N/S | N/S | N/S | N/S | N/S | N/S
2010-08-28 | 7.2 | 173 | 122 | 808 | 160 | 32.62 | 18.32 | 0.049 | <0.135 | 6.55 | N/S | N/S | N/S | N/S | N/S | N/S | 0.007 | N/S | N/S | N/S | N/S | N/S | N/S | N/S | N/S | N/S | N/S | N/S | N/S | N/S | N/S | N/S | N/S | N/S | N/S | N/S | N/S | N/S | N/S | N/S | N/S | N/S | N/S | N/S | N/S | N/S | N/S | N/S | N/S | N/S | N/S | N/S | N/S | N/S | N/S | N/S | N/S | N/S
2010-08-29 | 7.2 | 142 | 115 | 760 | 118 | 29.77 | 18.01 | 0.276 | 1.893 | 5.78 | N/S | N/S | N/S | N/S | N/S | N/S | 0.006 | N/S | N/S | N/S | N/S | N/S | N/S | N/S | N/S | N/S | N/S | N/S | N/S | N/S | N/S | N/S | N/S | N/S | N/S | N/S | N/S | N/S | N/S | N/S | N/S | N/S | N/S | N/S | N/S | N/S | N/S | N/S | N/S | N/S | N/S | N/S | N/S | N/S | N/S | N/S | N/S | N/S
2010-08-30 | 7.2 | 202 | 149 | 822 | 210 | 35.33 | 18.67 | 0.633 | 0.896 | 7.12 | N/S | N/S | N/S | 24.5 | N/S | N/S | 0.007 | N/S | N/S | N/S | N/S | N/S | N/S | N/S | N/S | N/S | N/S | N/S | N/S | N/S | N/S | N/S | N/S | N/S | N/S | N/S | N/S | N/S | N/S | N/S | N/S | N/S | N/S | N/S | N/S | N/S | N/S | N/S | N/S | N/S | N/S | N/S | N/S | N/S | N/S | N/S | N/S | N/S
2010-08-31 | 7.3 | 175 | 123 | 792 | 174 | 32.97 | 18.97 | 0.236 | 1.555 | 6.82 | 3.49 | 138.6 | 1.11 | N/S | N/S | 75.3 | 0.007 | 0.006 | 0.0011 | 0.039 | 0.0592 | <0.001 | <0.01 | 0.099 | 1.54 | 0.203 | <0.02 | 0.0967 | <0.2 | 0.033 | 0.019 | 0.0024 | 0.143 | <0.025 | <0.0005 | <0.05 | <10 | N/S | N/S | N/S | N/S | N/S | N/S | N/S | N/S | 0.203 | N/S | N/S | N/S | N/S | N/S | N/S | N/S | N/S | N/S | N/S | N/S | N/S
2010-09-01 | 7.2 | 162 | 117 | 746 | 170 | 28.95 | 17.86 | 0.615 | 1.227 | 6.37 | N/S | N/S | N/S | N/S | 55 | N/S | 0.007 | N/S | N/S | N/S | N/S | N/S | N/S | N/S | N/S | N/S | N/S | N/S | N/S | N/S | N/S | N/S | N/S | N/S | N/S | N/S | N/S | N/S | N/S | N/S | N/S | N/S | N/S | N/S | N/S | N/S | N/S | N/S | N/S | N/S | N/S | N/S | N/S | N/S | N/S | N/S | N/S | N/S
2010-09-02 | 7.1 | 153 | 154 | 712 | 182 | 26.76 | 14.53 | 0.263 | 1.808 | 5.71 | N/S | N/S | N/S | N/S | N/S | N/S | <0.005 | N/S | N/S | N/S | N/S | N/S | N/S | N/S | N/S | N/S | N/S | N/S | N/S | N/S | N/S | N/S | N/S | N/S | N/S | N/S | N/S | N/S | N/S | N/S | N/S | N/S | N/S | N/S | N/S | N/S | N/S | N/S | N/S | N/S | N/S | N/S | N/S | N/S | N/S | N/S | N/S | N/S
2010-09-03 | 7.3 | 118 | 72 | 684 | 144 | 20.29 | 11.47 | 0.26 | 0.765 | 4.18 | N/S | N/S | N/S | N/S | N/S | N/S | 0.005 | N/S | N/S | N/S | N/S | N/S | N/S | N/S | N/S | N/S | N/S | N/S | N/S | N/S | N/S | N/S | N/S | N/S | N/S | N/S | N/S | N/S | N/S | N/S | N/S | N/S | N/S | N/S | N/S | N/S | N/S | N/S | N/S | N/S | N/S | N/S | N/S | N/S | N/S | N/S | N/S | N/S
2010-09-04 | 7.2 | 139 | 82 | 716 | 118 | 24.06 | 14.89 | 0.211 | 0.925 | 4.72 | N/S | N/S | N/S | N/S | N/S | N/S | 0.005 | N/S | N/S | N/S | N/S | N/S | N/S | N/S | N/S | N/S | N/S | N/S | N/S | N/S | N/S | N/S | N/S | N/S | N/S | N/S | N/S | N/S | N/S | N/S | N/S | N/S | N/S | N/S | N/S | N/S | N/S | N/S | N/S | N/S | N/S | N/S | N/S | N/S | N/S | N/S | N/S | N/S
2010-09-05 | 7.4 | 140 | 148 | 732 | 126 | 28.36 | 17.38 | 0.271 | 1.103 | 5.94 | N/S | N/S | N/S | N/S | N/S | N/S | <0.005 | N/S | N/S | N/S | N/S | N/S | N/S | N/S | N/S | N/S | N/S | N/S | N/S | N/S | N/S | N/S | N/S | N/S | N/S | N/S | N/S | N/S | N/S | N/S | N/S | N/S | N/S | N/S | N/S | N/S | N/S | N/S | N/S | N/S | N/S | N/S | N/S | N/S | N/S | N/S | N/S | N/S
2010-09-06 | 7.3 | 177 | 122 | 740 | 154 | 30.56 | 17.69 | 0.623 | 0.76 | 6.61 | N/S | N/S | N/S | 16.8 | N/S | N/S | <0.005 | N/S | N/S | N/S | N/S | N/S | N/S | N/S | N/S | N/S | N/S | N/S | N/S | N/S | N/S | N/S | N/S | N/S | N/S | N/S | N/S | N/S | N/S | N/S | N/S | N/S | N/S | N/S | N/S | N/S | N/S | N/S | N/S | N/S | N/S | N/S | N/S | N/S | N/S | N/S | N/S | N/S
2010-09-07 | 7.3 | 218 | 127 | 792 | 200 | 32.7 | 18.29 | 0.292 | 1.526 | 7.04 | 3.53 | 148.4 | 0.97 | N/S | N/S | 57.1 | <0.005 | <0.005 | <0.001 | 0.031 | 0.0601 | <0.001 | <0.01 | 0.092 | 1.79 | 0.116 | <0.02 | 0.1091 | 0.2 | 0.023 | 0.008 | <0.002 | 0.133 | <0.025 | <0.0005 | <0.05 | <10 | N/S | N/S | N/S | 0.035 | 0.0168 | <0.001 | <0.005 | 0.0089 | 0.116 | <0.01 | 0.0707 | T/X | 0.0145 | <0.02 | <0.002 | 0.0157 | <0.03 | <0.0025 | <0.05 | N/S | N/S
2010-09-08 | 7.4 | 163 | 118 | 770 | 170 | 30.38 | 17.19 | 0.365 | 1.969 | 6.94 | N/S | N/S | N/S | N/S | 28 | N/S | <0.005 | N/S | N/S | N/S | N/S | N/S | N/S | N/S | N/S | N/S | N/S | N/S | N/S | N/S | N/S | N/S | N/S | N/S | N/S | N/S | N/S | N/S | N/S | N/S | N/S | N/S | N/S | N/S | N/S | N/S | N/S | N/S | N/S | N/S | N/S | N/S | N/S | N/S | N/S | N/S | N/S | N/S
2010-09-09 | 7.3 | 214 | 118 | 820 | 208 | 35.08 | 19.42 | 0.35 | 1.684 | 7.46 | N/S | N/S | N/S | N/S | N/S | N/S | 0.005 | N/S | N/S | N/S | N/S | N/S | N/S | N/S | N/S | N/S | N/S | N/S | N/S | N/S | N/S | N/S | N/S | N/S | N/S | N/S | N/S | N/S | N/S | N/S | N/S | N/S | N/S | N/S | N/S | N/S | N/S | N/S | N/S | N/S | N/S | N/S | N/S | N/S | N/S | N/S | N/S | N/S
2010-09-10 | 7.2 | 187 | 110 | 754 | 171 | 30.55 | 18.65 | 0.402 | <0.135 | 6.31 | N/S | N/S | N/S | N/S | N/S | N/S | 0.005 | N/S | N/S | N/S | N/S | N/S | N/S | N/S | N/S | N/S | N/S | N/S | N/S | N/S | N/S | N/S | N/S | N/S | N/S | N/S | N/S | N/S | N/S | N/S | N/S | N/S | N/S | N/S | N/S | N/S | N/S | N/S | N/S | N/S | N/S | N/S | N/S | N/S | N/S | N/S | N/S | N/S
2010-09-11 | 7.2 | 186 | 140 | 748 | 204 | 28.83 | 16.64 | 0.34 | 1.499 | 6.29 | N/S | N/S | N/S | N/S | N/S | N/S | 0.005 | N/S | N/S | N/S | N/S | N/S | N/S | N/S | N/S | N/S | N/S | N/S | N/S | N/S | N/S | N/S | N/S | N/S | N/S | N/S | N/S | N/S | N/S | N/S | N/S | N/S | N/S | N/S | N/S | N/S | N/S | N/S | N/S | N/S | N/S | N/S | N/S | N/S | N/S | N/S | N/S | N/S
2010-09-12 | 7.2 | 152 | 153 | 714 | 148 | 29.83 | 17.46 | 0.646 | 0.689 | 6.21 | N/S | N/S | N/S | N/S | N/S | N/S | 0.005 | N/S | N/S | N/S | N/S | N/S | N/S | N/S | N/S | N/S | N/S | N/S | N/S | N/S | N/S | N/S | N/S | N/S | N/S | N/S | N/S | N/S | N/S | N/S | N/S | N/S | N/S | N/S | N/S | N/S | N/S | N/S | N/S | N/S | N/S | N/S | N/S | N/S | N/S | N/S | N/S | N/S
2010-09-13 | 7.2 | 243 | 166 | 888 | 362 | 46.71 | 18.84 | 0.445 | 1.213 | 9.58 | N/S | N/S | N/S | 9.8 | N/S | N/S | 0.007 | N/S | N/S | N/S | N/S | N/S | N/S | N/S | N/S | N/S | N/S | N/S | N/S | N/S | N/S | N/S | N/S | N/S | N/S | N/S | N/S | N/S | N/S | N/S | N/S | N/S | N/S | N/S | N/S | N/S | N/S | N/S | N/S | N/S | N/S | N/S | N/S | N/S | N/S | N/S | N/S | N/S
2010-09-14 | 7.3 | 224 | 143 | 838 | 233 | 34.14 | 18.74 | 0.295 | 1.986 | 7.4 | 3.84 | 140.3 | 0.95 | N/S | N/S | 68.5 | 0.008 | 0.006 | 0.0011 | 0.024 | 0.0634 | <0.001 | <0.01 | 0.115 | 1.97 | 0.174 | <0.02 | 0.1112 | 0.2 | 0.025 | <0.003 | 0.002 | 0.151 | <0.025 | <0.0005 | <0.05 | <10 | N/S | N/S | N/S | N/S | N/S | N/S | N/S | N/S | 0.174 | N/S | N/S | N/S | N/S | N/S | N/S | N/S | N/S | N/S | N/S | N/S | N/S
2010-09-15 | 7.2 | 219 | 141 | 806 | 228 | 32.63 | 19.83 | 0.882 | 0.715 | 7.09 | N/S | N/S | N/S | N/S | 49 | N/S | 0.005 | N/S | N/S | N/S | N/S | N/S | N/S | N/S | N/S | N/S | N/S | N/S | N/S | N/S | N/S | N/S | N/S | N/S | N/S | N/S | N/S | N/S | N/S | N/S | N/S | N/S | N/S | N/S | N/S | N/S | N/S | N/S | N/S | N/S | N/S | N/S | N/S | N/S | N/S | N/S | N/S | N/S
2010-09-16 | 7.4 | 205 | 116 | 766 | 192 | 32.65 | 20.51 | 0.294 | 1.49 | 6.71 | N/S | N/S | N/S | N/S | N/S | N/S | 0.007 | N/S | N/S | N/S | N/S | N/S | N/S | N/S | N/S | N/S | N/S | N/S | N/S | N/S | N/S | N/S | N/S | N/S | N/S | N/S | N/S | N/S | N/S | N/S | N/S | N/S | N/S | N/S | N/S | N/S | N/S | N/S | N/S | N/S | N/S | N/S | N/S | N/S | N/S | N/S | N/S | N/S
2010-09-17 | 7.4 | 169 | 105 | 746 | 168 | 29.01 | 16.84 | 0.798 | 0.638 | 5.97 | N/S | N/S | N/S | N/S | N/S | N/S | 0.005 | N/S | N/S | N/S | N/S | N/S | N/S | N/S | N/S | N/S | N/S | N/S | N/S | N/S | N/S | N/S | N/S | N/S | N/S | N/S | N/S | N/S | N/S | N/S | N/S | N/S | N/S | N/S | N/S | N/S | N/S | N/S | N/S | N/S | N/S | N/S | N/S | N/S | N/S | N/S | N/S | N/S
2010-09-18 | 7.2 | 205 | 129 | 752 | 170 | 29.02 | 17.49 | 0.749 | 0.862 | 6.21 | N/S | N/S | N/S | N/S | N/S | N/S | 0.006 | N/S | N/S | N/S | N/S | N/S | N/S | N/S | N/S | N/S | N/S | N/S | N/S | N/S | N/S | N/S | N/S | N/S | N/S | N/S | N/S | N/S | N/S | N/S | N/S | N/S | N/S | N/S | N/S | N/S | N/S | N/S | N/S | N/S | N/S | N/S | N/S | N/S | N/S | N/S | N/S | N/S
2010-09-19 | 7.3 | 177 | 135 | 714 | 144 | 34.06 | 19.17 | 0.237 | 1.572 | 6.09 | N/S | N/S | N/S | N/S | N/S | N/S | 0.006 | N/S | N/S | N/S | N/S | N/S | N/S | N/S | N/S | N/S | N/S | N/S | N/S | N/S | N/S | N/S | N/S | N/S | N/S | N/S | N/S | N/S | N/S | N/S | N/S | N/S | N/S | N/S | N/S | N/S | N/S | N/S | N/S | N/S | N/S | N/S | N/S | N/S | N/S | N/S | N/S | N/S
2010-09-20 | 7.3 | 198 | 130 | 752 | 172 | 31.68 | 19.13 | 0.575 | 1.482 | 6.4 | N/S | N/S | N/S | 22.6 | N/S | N/S | <0.005 | N/S | N/S | N/S | N/S | N/S | N/S | N/S | N/S | N/S | N/S | N/S | N/S | N/S | N/S | N/S | N/S | N/S | N/S | N/S | N/S | N/S | N/S | N/S | N/S | N/S | N/S | N/S | N/S | N/S | N/S | N/S | N/S | N/S | N/S | N/S | N/S | N/S | N/S | N/S | N/S | N/S
2010-09-21 | 7.2 | 187 | 117 | 744 | 186 | 35.79 | 18.35 | 0.321 | 2.064 | 7.1 | 3.5 | 140.4 | 1.09 | N/S | N/S | 69.6 | <0.005 | <0.005 | 0.001 | 0.026 | 0.0511 | <0.001 | <0.01 | 0.09 | 1.43 | 0.141 | <0.02 | 0.0918 | <0.2 | 0.034 | 0.005 | <0.002 | 0.129 | <0.025 | <0.0005 | <0.05 | <10 | N/S | N/S | N/S | N/S | N/S | N/S | N/S | N/S | 0.141 | N/S | N/S | N/S | N/S | N/S | N/S | N/S | N/S | N/S | N/S | N/S | N/S
2010-09-22 | 7.3 | 193 | 122 | 724 | 178 | 27.14 | 17.43 | 0.489 | 1.766 | 6.26 | N/S | N/S | N/S | N/S | 33 | N/S | <0.005 | N/S | N/S | N/S | N/S | N/S | N/S | N/S | N/S | N/S | N/S | N/S | N/S | N/S | N/S | N/S | N/S | N/S | N/S | N/S | N/S | N/S | N/S | N/S | N/S | N/S | N/S | N/S | N/S | N/S | N/S | N/S | N/S | N/S | N/S | N/S | N/S | N/S | N/S | N/S | N/S | N/S
2010-09-23 | 7.3 | 183 | 111 | 718 | 158 | 33.7 | 18.07 | 0.352 | 2.16 | 7.25 | N/S | N/S | N/S | N/S | N/S | N/S | <0.005 | N/S | N/S | N/S | N/S | N/S | N/S | N/S | N/S | N/S | N/S | N/S | N/S | N/S | N/S | N/S | N/S | N/S | N/S | N/S | N/S | N/S | N/S | N/S | N/S | N/S | N/S | N/S | N/S | N/S | N/S | N/S | N/S | N/S | N/S | N/S | N/S | N/S | N/S | N/S | N/S | N/S
2010-09-24 | 7.3 | 224 | 121 | 764 | 202 | 30.62 | 17.81 | 0.161 | <0.135 | 7.03 | N/S | N/S | N/S | N/S | N/S | N/S | <0.005 | N/S | N/S | N/S | N/S | N/S | N/S | N/S | N/S | N/S | N/S | N/S | N/S | N/S | N/S | N/S | N/S | N/S | N/S | N/S | N/S | N/S | N/S | N/S | N/S | N/S | N/S | N/S | N/S | N/S | N/S | N/S | N/S | N/S | N/S | N/S | N/S | N/S | N/S | N/S | N/S | N/S
2010-09-25 | 7.2 | 207 | 121 | 740 | 168 | 29.63 | 19.14 | 0.438 | 1.097 | 6.57 | N/S | N/S | N/S | N/S | N/S | N/S | <0.005 | N/S | N/S | N/S | N/S | N/S | N/S | N/S | N/S | N/S | N/S | N/S | N/S | N/S | N/S | N/S | N/S | N/S | N/S | N/S | N/S | N/S | N/S | N/S | N/S | N/S | N/S | N/S | N/S | N/S | N/S | N/S | N/S | N/S | N/S | N/S | N/S | N/S | N/S | N/S | N/S | N/S
2010-09-26 | 7.2 | 195 | 127 | 724 | 162 | 31.15 | 19.5 | 0.282 | 2.053 | 6.82 | N/S | N/S | N/S | N/S | N/S | N/S | <0.005 | N/S | N/S | N/S | N/S | N/S | N/S | N/S | N/S | N/S | N/S | N/S | N/S | N/S | N/S | N/S | N/S | N/S | N/S | N/S | N/S | N/S | N/S | N/S | N/S | N/S | N/S | N/S | N/S | N/S | N/S | N/S | N/S | N/S | N/S | N/S | N/S | N/S | N/S | N/S | N/S | N/S
2010-09-27 | 7.2 | 184 | 119 | 716 | 150 | 30.41 | 20.16 | 0.519 | 1.478 | 6.3 | N/S | N/S | N/S | 19.1 | N/S | N/S | 0.007 | N/S | N/S | N/S | N/S | N/S | N/S | N/S | N/S | N/S | N/S | N/S | N/S | N/S | N/S | N/S | N/S | N/S | N/S | N/S | N/S | N/S | N/S | N/S | N/S | N/S | N/S | N/S | N/S | N/S | N/S | N/S | N/S | N/S | N/S | N/S | N/S | N/S | N/S | N/S | N/S | N/S
2010-09-28 | 7.3 | 206 | 131 | 748 | 168 | 33.71 | 20.33 | 0.275 | 1.672 | 6.95 | 3.62 | 136.4 | 1.15 | N/S | N/S | 60.9 | 0.005 | 0.005 | <0.001 | <0.02 | 0.051 | <0.001 | <0.01 | 0.085 | 1.47 | 0.142 | <0.02 | 0.0952 | <0.2 | 0.027 | <0.003 | 0.0021 | 0.125 | <0.025 | <0.0005 | <0.05 | <10 | N/S | N/S | N/S | N/R | N/R | N/R | N/R | N/R | 0.142 | N/R | N/R | N/S | N/R | N/R | N/R | N/R | N/S | N/S | N/S | N/S | N/S
2010-09-29 | 7.4 | 309 | 243 | 1094 | 521 | 61.61 | 20.29 | 0.468 | <0.135 | 12.94 | N/S | N/S | N/S | N/S | 35 | N/S | 0.008 | N/S | N/S | N/S | N/S | N/S | N/S | N/S | N/S | N/S | N/S | N/S | N/S | N/S | N/S | N/S | N/S | N/S | N/S | N/S | N/S | N/S | N/S | N/S | N/S | N/S | N/S | N/S | N/S | N/S | N/S | N/S | N/S | N/S | N/S | N/S | N/S | N/S | N/S | N/S | N/S | N/S
2010-09-30 | 7.3 | 193 | 125 | 710 | 180 | 31.45 | 18.41 | 0.358 | 2.321 | 6.7 | N/S | N/S | N/S | N/S | N/S | N/S | 0.008 | N/S | N/S | N/S | N/S | N/S | N/S | N/S | N/S | N/S | N/S | N/S | N/S | N/S | N/S | N/S | N/S | N/S | N/S | N/S | N/S | N/S | N/S | N/S | N/S | N/S | N/S | N/S | N/S | N/S | N/S | N/S | N/S | N/S | N/S | N/S | N/S | N/S | N/S | N/S | N/S | N/S
2010-10-01 | 7.2 | 132 | 93 | 650 | 100 | 19.72 | 11.32 | 0.929 | 3.992 | 5.33 | N/S | N/S | N/S | N/S | N/S | N/S | 0.007 | N/S | N/S | N/S | N/S | N/S | N/S | N/S | N/S | N/S | N/S | N/S | N/S | N/S | N/S | N/S | N/S | N/S | N/S | N/S | N/S | N/S | N/S | N/S | N/S | N/S | N/S | N/S | N/S | N/S | N/S | N/S | N/S | N/S | N/S | N/S | N/S | N/S | N/S | N/S | N/S | N/S
2010-10-02 | 7.3 | 199 | 124 | 718 | 166 | 28.42 | 16.97 | 0.456 | 1.811 | 6.01 | N/S | N/S | N/S | N/S | N/S | N/S | 0.007 | N/S | N/S | N/S | N/S | N/S | N/S | N/S | N/S | N/S | N/S | N/S | N/S | N/S | N/S | N/S | N/S | N/S | N/S | N/S | N/S | N/S | N/S | N/S | N/S | N/S | N/S | N/S | N/S | N/S | N/S | N/S | N/S | N/S | N/S | N/S | N/S | N/S | N/S | N/S | N/S | N/S
2010-10-03 | 7.3 | 206 | 166 | 722 | 184 | 34.75 | 19.78 | 0.288 | 1.266 | 6.81 | N/S | N/S | N/S | N/S | N/S | N/S | <0.005 | N/S | N/S | N/S | N/S | N/S | N/S | N/S | N/S | N/S | N/S | N/S | N/S | N/S | N/S | N/S | N/S | N/S | N/S | N/S | N/S | N/S | N/S | N/S | N/S | N/S | N/S | N/S | N/S | N/S | N/S | N/S | N/S | N/S | N/S | N/S | N/S | N/S | N/S | N/S | N/S | N/S
2010-10-04 | 7.2 | 187 | 130 | 722 | 154 | 33.11 | 18.71 | 0.401 | 1.785 | 6.67 | N/S | N/S | N/S | 35.1 | N/S | N/S | <0.005 | N/S | N/S | N/S | N/S | N/S | N/S | N/S | N/S | N/S | N/S | N/S | N/S | N/S | N/S | N/S | N/S | N/S | N/S | N/S | N/S | N/S | N/S | N/S | N/S | N/S | N/S | N/S | N/S | N/S | N/S | N/S | N/S | N/S | N/S | N/S | N/S | N/S | N/S | N/S | N/S | N/S
2010-10-05 | 7.3 | 174 | 137 | 684 | 140 | 35.93 | 21.39 | 0.256 | 1.684 | 6.58 | 3.44 | 130.2 | 1.1 | N/S | N/S | 60.3 | 0.005 | <0.005 | <0.001 | 0.025 | 0.0428 | <0.001 | <0.01 | 0.076 | 1.15 | 0.161 | <0.02 | 0.0761 | <0.2 | 0.025 | 0.008 | <0.002 | 0.105 | <0.025 | <0.0005 | <0.05 | <10 | N/S | N/S | N/S | 0.015 | 0.0155 | <0.001 | <0.005 | 0.0112 | 0.161 | <0.01 | 0.0524 | T/X | 0.0166 | <0.02 | <0.002 | 0.0172 | <0.03 | <0.0025 | <0.05 | N/S | N/S
2010-10-06 | 7.2 | 169 | 131 | 686 | 146 | 29.48 | 20.29 | 0.321 | 2.091 | 6.23 | N/S | N/S | N/S | N/S | 41 | N/S | <0.005 | N/S | N/S | N/S | N/S | N/S | N/S | N/S | N/S | N/S | N/S | N/S | N/S | N/S | N/S | N/S | N/S | N/S | N/S | N/S | N/S | N/S | N/S | N/S | N/S | N/S | N/S | N/S | N/S | N/S | N/S | N/S | N/S | N/S | N/S | N/S | N/S | N/S | N/S | N/S | N/S | N/S
2010-10-07 | 7 | 191 | 134 | 706 | 168 | 35.33 | 22.03 | 0.206 | 1.523 | 6.78 | N/S | N/S | N/S | N/S | N/S | N/S | 0.007 | N/S | N/S | N/S | N/S | N/S | N/S | N/S | N/S | N/S | N/S | N/S | N/S | N/S | N/S | N/S | N/S | N/S | N/S | N/S | N/S | N/S | N/S | N/S | N/S | N/S | N/S | N/S | N/S | N/S | N/S | N/S | N/S | N/S | N/S | N/S | N/S | N/S | N/S | N/S | N/S | N/S
2010-10-08 | 7.2 | 198 | 151 | 722 | 208 | 31.1 | 20.74 | 0.519 | 0.584 | 6.2 | N/S | N/S | N/S | N/S | N/S | N/S | <0.005 | N/S | N/S | N/S | N/S | N/S | N/S | N/S | N/S | N/S | N/S | N/S | N/S | N/S | N/S | N/S | N/S | N/S | N/S | N/S | N/S | N/S | N/S | N/S | N/S | N/S | N/S | N/S | N/S | N/S | N/S | N/S | N/S | N/S | N/S | N/S | N/S | N/S | N/S | N/S | N/S | N/S
2010-10-09 | 7.2 | 181 | 179 | 712 | 170 | 29.62 | 19.69 | 1.239 | 0.104 | 6.25 | N/S | N/S | N/S | N/S | N/S | N/S | <0.005 | N/S | N/S | N/S | N/S | N/S | N/S | N/S | N/S | N/S | N/S | N/S | N/S | N/S | N/S | N/S | N/S | N/S | N/S | N/S | N/S | N/S | N/S | N/S | N/S | N/S | N/S | N/S | N/S | N/S | N/S | N/S | N/S | N/S | N/S | N/S | N/S | N/S | N/S | N/S | N/S | N/S
2010-10-10 | 7.2 | 235 | 174 | 744 | 204 | 35.53 | 21.69 | 0.214 | 1.309 | 7.23 | N/S | N/S | N/S | N/S | N/S | N/S | <0.005 | N/S | N/S | N/S | N/S | N/S | N/S | N/S | N/S | N/S | N/S | N/S | N/S | N/S | N/S | N/S | N/S | N/S | N/S | N/S | N/S | N/S | N/S | N/S | N/S | N/S | N/S | N/S | N/S | N/S | N/S | N/S | N/S | N/S | N/S | N/S | N/S | N/S | N/S | N/S | N/S | N/S
2010-10-11 | 7.3 | 219 | 143 | 750 | 210 | 38.42 | 21.38 | 0.604 | <0.135 | 7.63 | N/S | N/S | N/S | 26.5 | N/S | N/S | 0.005 | N/S | N/S | N/S | N/S | N/S | N/S | N/S | N/S | N/S | N/S | N/S | N/S | N/S | N/S | N/S | N/S | N/S | N/S | N/S | N/S | N/S | N/S | N/S | N/S | N/S | N/S | N/S | N/S | N/S | N/S | N/S | N/S | N/S | N/S | N/S | N/S | N/S | N/S | N/S | N/S | N/S
2010-10-12 | 7.2 | 192 | 129 | 718 | 184 | 32.54 | 21.02 | 0.305 | 1.854 | 6.63 | 3.59 | 124.5 | 1.11 | N/S | N/S | 58.9 | 0.006 | 0.005 | 0.0012 | 0.023 | 0.0519 | <0.001 | <0.01 | 0.125 | 1.47 | 0.179 | <0.02 | 0.0877 | <0.2 | 0.023 | 0.003 | <0.002 | 0.132 | <0.025 | <0.0005 | <0.05 | <10 | N/S | N/S | N/S | N/S | N/S | N/S | N/S | N/S | 0.179 | N/S | N/S | N/S | N/S | N/S | N/S | N/S | N/S | N/S | N/S | N/S | N/S
2010-10-13 | 7.2 | 196 | 141 | 732 | 168 | 34.34 | 22.19 | 0.482 | 1.505 | 6.99 | N/S | N/S | N/S | N/S | 43 | N/S | <0.005 | N/S | N/S | N/S | N/S | N/S | N/S | N/S | N/S | N/S | N/S | N/S | N/S | N/S | N/S | N/S | N/S | N/S | N/S | N/S | N/S | N/S | N/S | N/S | N/S | N/S | N/S | N/S | N/S | N/S | N/S | N/S | N/S | N/S | N/S | N/S | N/S | N/S | N/S | N/S | N/S | N/S
2010-10-14 | 7.2 | 204 | 141 | 726 | 186 | 30.39 | 20.3 | 0.321 | 3.204 | 6.69 | N/S | N/S | N/S | N/S | N/S | N/S | <0.005 | N/S | N/S | N/S | N/S | N/S | N/S | N/S | N/S | N/S | N/S | N/S | N/S | N/S | N/S | N/S | N/S | N/S | N/S | N/S | N/S | N/S | N/S | N/S | N/S | N/S | N/S | N/S | N/S | N/S | N/S | N/S | N/S | N/S | N/S | N/S | N/S | N/S | N/S | N/S | N/S | N/S
2010-10-15 | 7.2 | 213 | 153 | 746 | 202 | 37.11 | 22.11 | 0.513 | 0.639 | 7.48 | N/S | N/S | N/S | N/S | N/S | N/S | 0.005 | N/S | N/S | N/S | N/S | N/S | N/S | N/S | N/S | N/S | N/S | N/S | N/S | N/S | N/S | N/S | N/S | N/S | N/S | N/S | N/S | N/S | N/S | N/S | N/S | N/S | N/S | N/S | N/S | N/S | N/S | N/S | N/S | N/S | N/S | N/S | N/S | N/S | N/S | N/S | N/S | N/S
2010-10-16 | 7.1 | 204 | 136 | 722 | 180 | 32.85 | 22.51 | 0.273 | 0.792 | 6.92 | N/S | N/S | N/S | N/S | N/S | N/S | <0.005 | N/S | N/S | N/S | N/S | N/S | N/S | N/S | N/S | N/S | N/S | N/S | N/S | N/S | N/S | N/S | N/S | N/S | N/S | N/S | N/S | N/S | N/S | N/S | N/S | N/S | N/S | N/S | N/S | N/S | N/S | N/S | N/S | N/S | N/S | N/S | N/S | N/S | N/S | N/S | N/S | N/S
2010-10-17 | 7.2 | 226 | 153 | 754 | 204 | 32.61 | 22.02 | 0.218 | 1.495 | 7.08 | N/S | N/S | N/S | N/S | N/S | N/S | <0.005 | N/S | N/S | N/S | N/S | N/S | N/S | N/S | N/S | N/S | N/S | N/S | N/S | N/S | N/S | N/S | N/S | N/S | N/S | N/S | N/S | N/S | N/S | N/S | N/S | N/S | N/S | N/S | N/S | N/S | N/S | N/S | N/S | N/S | N/S | N/S | N/S | N/S | N/S | N/S | N/S | N/S
2010-10-18 | 7.2 | 194 | 140 | 676 | 154 | 36.62 | 21.09 | 0.259 | 2.224 | 7.12 | N/S | N/S | N/S | 32.9 | N/S | N/S | 0.005 | N/S | N/S | N/S | N/S | N/S | N/S | N/S | N/S | N/S | N/S | N/S | N/S | N/S | N/S | N/S | N/S | N/S | N/S | N/S | N/S | N/S | N/S | N/S | N/S | N/S | N/S | N/S | N/S | N/S | N/S | N/S | N/S | N/S | N/S | N/S | N/S | N/S | N/S | N/S | N/S | N/S
2010-10-19 | 7.2 | 178 | 122 | 710 | 156 | 33.3 | 21.62 | 0.243 | 2.021 | 6.78 | 4.25 | 122.3 | 0.97 | N/S | N/S | 60.8 | 0.005 | 0.005 | <0.001 | <0.02 | 0.0428 | <0.001 | <0.01 | 0.074 | 1.15 | 0.23 | <0.02 | 0.0822 | <0.2 | 0.021 | <0.003 | <0.002 | 0.105 | <0.025 | <0.0005 | <0.05 | <10 | N/S | N/S | N/S | N/S | N/S | N/S | N/S | N/S | 0.23 | N/S | N/S | N/S | N/S | N/S | N/S | N/S | N/S | N/S | N/S | N/S | N/S
2010-10-20 | 7.4 | 232 | 141 | 788 | 216 | 37.95 | 23.78 | 0.863 | 0.572 | 8.04 | N/S | N/S | N/S | N/S | 46 | N/S | 0.005 | N/S | N/S | N/S | N/S | N/S | N/S | N/S | N/S | N/S | N/S | N/S | N/S | N/S | N/S | N/S | N/S | N/S | N/S | N/S | N/S | N/S | N/S | N/S | N/S | N/S | N/S | N/S | N/S | N/S | N/S | N/S | N/S | N/S | N/S | N/S | N/S | N/S | N/S | N/S | N/S | N/S
2010-10-21 | 7.2 | 236 | 149 | 836 | 264 | 47.67 | 23.37 | 0.271 | 1.461 | 9.31 | N/S | N/S | N/S | N/S | N/S | N/S | 0.005 | N/S | N/S | N/S | N/S | N/S | N/S | N/S | N/S | N/S | N/S | N/S | N/S | N/S | N/S | N/S | N/S | N/S | N/S | N/S | N/S | N/S | N/S | N/S | N/S | N/S | N/S | N/S | N/S | N/S | N/S | N/S | N/S | N/S | N/S | N/S | N/S | N/S | N/S | N/S | N/S | N/S
2010-10-22 | 7.2 | 191 | 134 | 762 | 186 | 37.67 | 20.48 | 1.029 | 0.127 | 7.38 | N/S | N/S | N/S | N/S | N/S | N/S | 0.006 | N/S | N/S | N/S | N/S | N/S | N/S | N/S | N/S | N/S | N/S | N/S | N/S | N/S | N/S | N/S | N/S | N/S | N/S | N/S | N/S | N/S | N/S | N/S | N/S | N/S | N/S | N/S | N/S | N/S | N/S | N/S | N/S | N/S | N/S | N/S | N/S | N/S | N/S | N/S | N/S | N/S
2010-10-23 | 7.1 | 216 | 138 | 764 | 190 | 35.07 | 21.53 | 0.354 | <0.135 | 7.06 | N/S | N/S | N/S | N/S | N/S | N/S | 0.005 | N/S | N/S | N/S | N/S | N/S | N/S | N/S | N/S | N/S | N/S | N/S | N/S | N/S | N/S | N/S | N/S | N/S | N/S | N/S | N/S | N/S | N/S | N/S | N/S | N/S | N/S | N/S | N/S | N/S | N/S | N/S | N/S | N/S | N/S | N/S | N/S | N/S | N/S | N/S | N/S | N/S
2010-10-24 | 7.3 | 239 | 162 | 834 | 246 | 38.41 | 21.63 | 0.268 | 1.613 | 7.65 | N/S | N/S | N/S | N/S | N/S | N/S | <0.005 | N/S | N/S | N/S | N/S | N/S | N/S | N/S | N/S | N/S | N/S | N/S | N/S | N/S | N/S | N/S | N/S | N/S | N/S | N/S | N/S | N/S | N/S | N/S | N/S | N/S | N/S | N/S | N/S | N/S | N/S | N/S | N/S | N/S | N/S | N/S | N/S | N/S | N/S | N/S | N/S | N/S
2010-10-25 | 7.3 | 216 | 140 | 740 | 204 | 36.51 | 18.23 | 0.87 | 1.863 | 7.63 | N/S | N/S | N/S | 41.8 | N/S | N/S | <0.005 | N/S | N/S | N/S | N/S | N/S | N/S | N/S | N/S | N/S | N/S | N/S | N/S | N/S | N/S | N/S | N/S | N/S | N/S | N/S | N/S | N/S | N/S | N/S | N/S | N/S | N/S | N/S | N/S | N/S | N/S | N/S | N/S | N/S | N/S | N/S | N/S | N/S | N/S | N/S | N/S | N/S
2010-10-26 | 7.2 | 204 | 142 | 718 | 204 | 31.95 | 18.23 | 0.294 | 2.284 | 6.46 | 3.38 | 126.6 | 0.93 | N/S | N/S | 57.9 | <0.005 | <0.005 | 0.0018 | <0.02 | 0.0473 | <0.001 | <0.01 | 0.099 | 1.34 | 0.14 | <0.02 | 0.0789 | <0.2 | 0.023 | <0.003 | <0.002 | 0.131 | <0.025 | <0.0005 | <0.05 | <10 | N/S | N/S | N/S | N/S | N/S | N/S | N/S | N/S | 0.14 | N/S | N/S | N/S | N/S | N/S | N/S | N/S | N/S | N/S | N/S | N/S | N/S
2010-10-27 | 7.3 | 285 | 168 | 922 | 392 | 47.8 | 17.75 | 0.413 | 2.688 | 10.04 | N/S | N/S | N/S | N/S | 31 | N/S | 0.006 | N/S | N/S | N/S | N/S | N/S | N/S | N/S | N/S | N/S | N/S | N/S | N/S | N/S | N/S | N/S | N/S | N/S | N/S | N/S | N/S | N/S | N/S | N/S | N/S | N/S | N/S | N/S | N/S | N/S | N/S | N/S | N/S | N/S | N/S | N/S | N/S | N/S | N/S | N/S | N/S | N/S
2010-10-28 | 7.3 | 174 | 126 | 692 | 146 | 30.23 | 18.72 | 0.328 | 2.874 | 6.18 | N/S | N/S | N/S | N/S | N/S | N/S | <0.005 | N/S | N/S | N/S | N/S | N/S | N/S | N/S | N/S | N/S | N/S | N/S | N/S | N/S | N/S | N/S | N/S | N/S | N/S | N/S | N/S | N/S | N/S | N/S | N/S | N/S | N/S | N/S | N/S | N/S | N/S | N/S | N/S | N/S | N/S | N/S | N/S | N/S | N/S | N/S | N/S | N/S
2010-10-29 | 7.3 | 168 | 119 | 668 | 138 | 30.9 | 20.95 | 0.832 | 0.151 | 6.03 | N/S | N/S | N/S | N/S | N/S | N/S | 0.009 | N/S | N/S | N/S | N/S | N/S | N/S | N/S | N/S | N/S | N/S | N/S | N/S | N/S | N/S | N/S | N/S | N/S | N/S | N/S | N/S | N/S | N/S | N/S | N/S | N/S | N/S | N/S | N/S | N/S | N/S | N/S | N/S | N/S | N/S | N/S | N/S | N/S | N/S | N/S | N/S | N/S
2010-10-30 | 7.2 | 201 | 142 | 670 | 128 | 32.64 | 22.63 | 0.868 | 0.137 | 6.18 | N/S | N/S | N/S | N/S | N/S | N/S | 0.008 | N/S | N/S | N/S | N/S | N/S | N/S | N/S | N/S | N/S | N/S | N/S | N/S | N/S | N/S | N/S | N/S | N/S | N/S | N/S | N/S | N/S | N/S | N/S | N/S | N/S | N/S | N/S | N/S | N/S | N/S | N/S | N/S | N/S | N/S | N/S | N/S | N/S | N/S | N/S | N/S | N/S
2010-10-31 | 7.2 | 165 | 135 | 660 | 130 | 31.4 | 19.41 | 0.603 | 1.825 | 5.97 | N/S | N/S | N/S | N/S | N/S | N/S | 0.009 | N/S | N/S | N/S | N/S | N/S | N/S | N/S | N/S | N/S | N/S | N/S | N/S | N/S | N/S | N/S | N/S | N/S | N/S | N/S | N/S | N/S | N/S | N/S | N/S | N/S | N/S | N/S | N/S | N/S | N/S | N/S | N/S | N/S | N/S | N/S | N/S | N/S | N/S | N/S | N/S | N/S
2010-11-01 | 7.3 | 169 | 135 | 666 | 124 | 36.84 | 20.89 | 1.152 | 0.589 | 6.75 | N/S | N/S | N/S | 38.2 | N/S | N/S | 0.009 | N/S | N/S | N/S | N/S | N/S | N/S | N/S | N/S | N/S | N/S | N/S | N/S | N/S | N/S | N/S | N/S | N/S | N/S | N/S | N/S | N/S | N/S | N/S | N/S | N/S | N/S | N/S | N/S | N/S | N/S | N/S | N/S | N/S | N/S | N/S | N/S | N/S | N/S | N/S | N/S | N/S
2010-11-02 | 7.3 | 203 | 130 | 710 | 182 | 35.61 | 19.93 | 0.344 | 3.104 | 7.84 | 4.38 | 121.1 | 1.02 | N/S | N/S | 66.1 | <0.005 | <0.005 | 0.0014 | <0.02 | 0.0499 | <0.001 | <0.01 | 0.096 | 1.39 | 0.171 | <0.02 | 0.1055 | <0.2 | 0.03 | <0.003 | <0.002 | 0.116 | <0.025 | <0.0005 | <0.05 | <10 | N/S | N/S | N/S | 0.015 | 0.0162 | <0.001 | <0.005 | 0.011 | 0.171 | <0.01 | 0.0648 | T/X | 0.0213 | <0.02 | <0.002 | 0.0171 | <0.03 | <0.0025 | <0.05 | N/S | N/S
2010-11-03 | 7.3 | 173 | 116 | 712 | 174 | 31.2 | 17.7 | 0.33 | 4.134 | 7.34 | N/S | N/S | N/S | N/S | 24 | N/S | <0.005 | N/S | N/S | N/S | N/S | N/S | N/S | N/S | N/S | N/S | N/S | N/S | N/S | N/S | N/S | N/S | N/S | N/S | N/S | N/S | N/S | N/S | N/S | N/S | N/S | N/S | N/S | N/S | N/S | N/S | N/S | N/S | N/S | N/S | N/S | N/S | N/S | N/S | N/S | N/S | N/S | N/S
2010-11-04 | 7.4 | 207 | 135 | 740 | 192 | 37.34 | 19.26 | 0.369 | 3.612 | 8.03 | N/S | N/S | N/S | N/S | N/S | N/S | <0.005 | N/S | N/S | N/S | N/S | N/S | N/S | N/S | N/S | N/S | N/S | N/S | N/S | N/S | N/S | N/S | N/S | N/S | N/S | N/S | N/S | N/S | N/S | N/S | N/S | N/S | N/S | N/S | N/S | N/S | N/S | N/S | N/S | N/S | N/S | N/S | N/S | N/S | N/S | N/S | N/S | N/S
2010-11-05 | 7.3 | 202 | 127 | 694 | 186 | 32 | 19.02 | 1.451 | 0.348 | 7.06 | N/S | N/S | N/S | N/S | N/S | N/S | <0.005 | N/S | N/S | N/S | N/S | N/S | N/S | N/S | N/S | N/S | N/S | N/S | N/S | N/S | N/S | N/S | N/S | N/S | N/S | N/S | N/S | N/S | N/S | N/S | N/S | N/S | N/S | N/S | N/S | N/S | N/S | N/S | N/S | N/S | N/S | N/S | N/S | N/S | N/S | N/S | N/S | N/S
2010-11-06 | 7.2 | 161 | 116 | 664 | 126 | 31.1 | 20.19 | 0.467 | 1.831 | 6.1 | N/S | N/S | N/S | N/S | N/S | N/S | <0.005 | N/S | N/S | N/S | N/S | N/S | N/S | N/S | N/S | N/S | N/S | N/S | N/S | N/S | N/S | N/S | N/S | N/S | N/S | N/S | N/S | N/S | N/S | N/S | N/S | N/S | N/S | N/S | N/S | N/S | N/S | N/S | N/S | N/S | N/S | N/S | N/S | N/S | N/S | N/S | N/S | N/S
2010-11-07 | 7.2 | 182 | 134 | 674 | 146 | 32.56 | 21.06 | 0.263 | 2.267 | 6.35 | N/S | N/S | N/S | N/S | N/S | N/S | <0.005 | N/S | N/S | N/S | N/S | N/S | N/S | N/S | N/S | N/S | N/S | N/S | N/S | N/S | N/S | N/S | N/S | N/S | N/S | N/S | N/S | N/S | N/S | N/S | N/S | N/S | N/S | N/S | N/S | N/S | N/S | N/S | N/S | N/S | N/S | N/S | N/S | N/S | N/S | N/S | N/S | N/S
2010-11-08 | 7.2 | 193 | 127 | 706 | 152 | 35.11 | 22.15 | 0.037 | <0.135 | 7.06 | N/S | N/S | N/S | 35.8 | N/S | N/S | <0.005 | N/S | N/S | N/S | N/S | N/S | N/S | N/S | N/S | N/S | N/S | N/S | N/S | N/S | N/S | N/S | N/S | N/S | N/S | N/S | N/S | N/S | N/S | N/S | N/S | N/S | N/S | N/S | N/S | N/S | N/S | N/S | N/S | N/S | N/S | N/S | N/S | N/S | N/S | N/S | N/S | N/S
2010-11-09 | 7.3 | 169 | 122 | 698 | 156 | 37.76 | 19.34 | 0.262 | 3.498 | 7.81 | 4.04 | 122.3 | 0.97 | N/S | N/S | 66.7 | 0.005 | <0.005 | 0.001 | <0.02 | 0.0417 | <0.001 | <0.01 | 0.086 | 1.07 | 0.187 | <0.02 | 0.0852 | <0.2 | 0.02 | <0.003 | <0.002 | 0.119 | <0.025 | <0.0005 | <0.05 | <10 | N/S | N/S | N/S | N/S | N/S | N/S | N/S | N/S | 0.187 | N/S | N/S | N/S | N/S | N/S | N/S | N/S | N/S | N/S | N/S | N/S | N/S
2010-11-10 | 7.2 | 166 | 107 | 682 | 138 | 35.15 | 20 | 0.319 | 3.208 | 7.32 | N/S | N/S | N/S | N/S | 34 | N/S | 0.005 | N/S | N/S | N/S | N/S | N/S | N/S | N/S | N/S | N/S | N/S | N/S | N/S | N/S | N/S | N/S | N/S | N/S | N/S | N/S | N/S | N/S | N/S | N/S | N/S | N/S | N/S | N/S | N/S | N/S | N/S | N/S | N/S | N/S | N/S | N/S | N/S | N/S | N/S | N/S | N/S | N/S
2010-11-11 | 7.3 | 174 | 120 | 692 | 142 | 36 | 20.31 | 0.293 | 3.109 | 7.41 | N/S | N/S | N/S | N/S | N/S | N/S | 0.007 | N/S | N/S | N/S | N/S | N/S | N/S | N/S | N/S | N/S | N/S | N/S | N/S | N/S | N/S | N/S | N/S | N/S | N/S | N/S | N/S | N/S | N/S | N/S | N/S | N/S | N/S | N/S | N/S | N/S | N/S | N/S | N/S | N/S | N/S | N/S | N/S | N/S | N/S | N/S | N/S | N/S
2010-11-12 | 7.3 | 192 | 115 | 716 | 190 | 38.59 | 20.69 | 0.511 | 0.192 | 7.72 | N/S | N/S | N/S | N/S | N/S | N/S | 0.007 | N/S | N/S | N/S | N/S | N/S | N/S | N/S | N/S | N/S | N/S | N/S | N/S | N/S | N/S | N/S | N/S | N/S | N/S | N/S | N/S | N/S | N/S | N/S | N/S | N/S | N/S | N/S | N/S | N/S | N/S | N/S | N/S | N/S | N/S | N/S | N/S | N/S | N/S | N/S | N/S | N/S
2010-11-13 | 7.2 | 192 | 130 | 706 | 172 | 32.82 | 20.61 | 0.301 | 2.11 | 6.65 | N/S | N/S | N/S | N/S | N/S | N/S | 0.007 | N/S | N/S | N/S | N/S | N/S | N/S | N/S | N/S | N/S | N/S | N/S | N/S | N/S | N/S | N/S | N/S | N/S | N/S | N/S | N/S | N/S | N/S | N/S | N/S | N/S | N/S | N/S | N/S | N/S | N/S | N/S | N/S | N/S | N/S | N/S | N/S | N/S | N/S | N/S | N/S | N/S
2010-11-14 | 7.2 | 177 | 111 | 674 | 140 | 32.74 | 20.65 | 0.26 | 2.489 | 6.04 | N/S | N/S | N/S | N/S | N/S | N/S | <0.005 | N/S | N/S | N/S | N/S | N/S | N/S | N/S | N/S | N/S | N/S | N/S | N/S | N/S | N/S | N/S | N/S | N/S | N/S | N/S | N/S | N/S | N/S | N/S | N/S | N/S | N/S | N/S | N/S | N/S | N/S | N/S | N/S | N/S | N/S | N/S | N/S | N/S | N/S | N/S | N/S | N/S
2010-11-15 | 7.2 | 171 | 106 | 700 | 160 | 33.61 | 19.55 | 0.609 | 2.162 | 6.33 | N/S | N/S | N/S | 32 | N/S | N/S | <0.005 | N/S | N/S | N/S | N/S | N/S | N/S | N/S | N/S | N/S | N/S | N/S | N/S | N/S | N/S | N/S | N/S | N/S | N/S | N/S | N/S | N/S | N/S | N/S | N/S | N/S | N/S | N/S | N/S | N/S | N/S | N/S | N/S | N/S | N/S | N/S | N/S | N/S | N/S | N/S | N/S | N/S
2010-11-16 | 7.3 | 161 | 106 | 650 | 144 | 35.77 | 19.96 | 0.278 | 2.749 | 6.71 | 3.84 | 120.8 | 1.08 | N/S | N/S | 59.2 | <0.005 | <0.005 | <0.001 | <0.02 | 0.0392 | <0.001 | <0.01 | 0.069 | 1.14 | 0.18 | <0.02 | 0.0757 | <0.2 | 0.02 | 0.006 | <0.002 | 0.097 | <0.025 | <0.0005 | <0.05 | <10 | N/S | N/S | N/S | N/S | N/S | N/S | N/S | N/S | 0.18 | N/S | N/S | N/S | N/S | N/S | N/S | N/S | N/S | N/S | N/S | N/S | N/S
2010-11-17 | 7.4 | 164 | 100 | 698 | 156 | 32.65 | 20.14 | 0.765 | 2.107 | 6.82 | N/S | N/S | N/S | N/S | 39 | N/S | <0.005 | N/S | N/S | N/S | N/S | N/S | N/S | N/S | N/S | N/S | N/S | N/S | N/S | N/S | N/S | N/S | N/S | N/S | N/S | N/S | N/S | N/S | N/S | N/S | N/S | N/S | N/S | N/S | N/S | N/S | N/S | N/S | N/S | N/S | N/S | N/S | N/S | N/S | N/S | N/S | N/S | N/S
2010-11-18 | 7.2 | 179 | 122 | 706 | 168 | 36.4 | 19.43 | 0.304 | 3.601 | 7.5 | N/S | N/S | N/S | N/S | N/S | N/S | <0.005 | N/S | N/S | N/S | N/S | N/S | N/S | N/S | N/S | N/S | N/S | N/S | N/S | N/S | N/S | N/S | N/S | N/S | N/S | N/S | N/S | N/S | N/S | N/S | N/S | N/S | N/S | N/S | N/S | N/S | N/S | N/S | N/S | N/S | N/S | N/S | N/S | N/S | N/S | N/S | N/S | N/S
2010-11-19 | 7.2 | 192 | 126 | 702 | 186 | 33.85 | 20.27 | 0.911 | 0.147 | 6.75 | N/S | N/S | N/S | N/S | N/S | N/S | <0.005 | N/S | N/S | N/S | N/S | N/S | N/S | N/S | N/S | N/S | N/S | N/S | N/S | N/S | N/S | N/S | N/S | N/S | N/S | N/S | N/S | N/S | N/S | N/S | N/S | N/S | N/S | N/S | N/S | N/S | N/S | N/S | N/S | N/S | N/S | N/S | N/S | N/S | N/S | N/S | N/S | N/S
2010-11-20 | 7.2 | 156 | 125 | 676 | 164 | 31.3 | 19.01 | 0.738 | 1.552 | 6.41 | N/S | N/S | N/S | N/S | N/S | N/S | <0.005 | N/S | N/S | N/S | N/S | N/S | N/S | N/S | N/S | N/S | N/S | N/S | N/S | N/S | N/S | N/S | N/S | N/S | N/S | N/S | N/S | N/S | N/S | N/S | N/S | N/S | N/S | N/S | N/S | N/S | N/S | N/S | N/S | N/S | N/S | N/S | N/S | N/S | N/S | N/S | N/S | N/S
2010-11-21 | 7.2 | 173 | 112 | 708 | 174 | 35.52 | 19.92 | 0.299 | 2.924 | 7.21 | N/S | N/S | N/S | N/S | N/S | N/S | <0.005 | N/S | N/S | N/S | N/S | N/S | N/S | N/S | N/S | N/S | N/S | N/S | N/S | N/S | N/S | N/S | N/S | N/S | N/S | N/S | N/S | N/S | N/S | N/S | N/S | N/S | N/S | N/S | N/S | N/S | N/S | N/S | N/S | N/S | N/S | N/S | N/S | N/S | N/S | N/S | N/S | N/S
2010-11-22 | 7.2 | 270 | 176 | 860 | 363 | 47.84 | 19.9 | 0.339 | 2.405 | 9.24 | N/S | N/S | N/S | 12.4 | N/S | N/S | 0.005 | N/S | N/S | N/S | N/S | N/S | N/S | N/S | N/S | N/S | N/S | N/S | N/S | N/S | N/S | N/S | N/S | N/S | N/S | N/S | N/S | N/S | N/S | N/S | N/S | N/S | N/S | N/S | N/S | N/S | N/S | N/S | N/S | N/S | N/S | N/S | N/S | N/S | N/S | N/S | N/S | N/S
2010-11-23 | 7.3 | 158 | 92 | 680 | 166 | 27.5 | 15.71 | 1.12 | 1.097 | 5.48 | 2.85 | 125.7 | 0.95 | N/S | N/S | 38.2 | <0.005 | <0.005 | <0.001 | <0.02 | 0.044 | <0.001 | <0.01 | 0.087 | 1.35 | 0.163 | <0.02 | 0.0744 | <0.2 | 0.025 | <0.003 | <0.002 | 0.119 | <0.025 | <0.0005 | <0.05 | <10 | N/S | N/S | N/S | N/S | N/S | N/S | N/S | N/S | 0.163 | N/S | N/S | N/S | N/S | N/S | N/S | N/S | N/S | N/S | N/S | N/S | N/S
2010-11-24 | 7.3 | 181 | 121 | 730 | 182 | 26.95 | 16.48 | 0.685 | 1.326 | 6.07 | N/S | N/S | N/S | N/S | 51 | N/S | <0.005 | N/S | N/S | N/S | N/S | N/S | N/S | N/S | N/S | N/S | N/S | N/S | N/S | N/S | N/S | N/S | N/S | N/S | N/S | N/S | N/S | N/S | N/S | N/S | N/S | N/S | N/S | N/S | N/S | N/S | N/S | N/S | N/S | N/S | N/S | N/S | N/S | N/S | N/S | N/S | N/S | N/S
2010-11-25 | 7.3 | 156 | 114 | 664 | 144 | 25.14 | 14.36 | 0.294 | 2.858 | 5.41 | N/S | N/S | N/S | N/S | N/S | N/S | <0.005 | N/S | N/S | N/S | N/S | N/S | N/S | N/S | N/S | N/S | N/S | N/S | N/S | N/S | N/S | N/S | N/S | N/S | N/S | N/S | N/S | N/S | N/S | N/S | N/S | N/S | N/S | N/S | N/S | N/S | N/S | N/S | N/S | N/S | N/S | N/S | N/S | N/S | N/S | N/S | N/S | N/S
2010-11-26 | 7.3 | 443 | 182 | 1324 | 833 | 84.31 | 22.51 | 0.182 | <0.135 | 17.11 | N/S | N/S | N/S | N/S | N/S | N/S | 0.005 | N/S | N/S | N/S | N/S | N/S | N/S | N/S | N/S | N/S | N/S | N/S | N/S | N/S | N/S | N/S | N/S | N/S | N/S | N/S | N/S | N/S | N/S | N/S | N/S | N/S | N/S | N/S | N/S | N/S | N/S | N/S | N/S | N/S | N/S | N/S | N/S | N/S | N/S | N/S | N/S | N/S
2010-11-27 | 7.3 | 202 | 139 | 714 | 188 | 31.18 | 18.64 | 0.852 | 1.743 | 6.07 | N/S | N/S | N/S | N/S | N/S | N/S | <0.005 | N/S | N/S | N/S | N/S | N/S | N/S | N/S | N/S | N/S | N/S | N/S | N/S | N/S | N/S | N/S | N/S | N/S | N/S | N/S | N/S | N/S | N/S | N/S | N/S | N/S | N/S | N/S | N/S | N/S | N/S | N/S | N/S | N/S | N/S | N/S | N/S | N/S | N/S | N/S | N/S | N/S
2010-11-28 | 7.3 | 177 | 123 | 712 | 192 | 31.07 | 17.98 | 0.414 | 3.612 | 6.1 | N/S | N/S | N/S | N/S | N/S | N/S | <0.005 | N/S | N/S | N/S | N/S | N/S | N/S | N/S | N/S | N/S | N/S | N/S | N/S | N/S | N/S | N/S | N/S | N/S | N/S | N/S | N/S | N/S | N/S | N/S | N/S | N/S | N/S | N/S | N/S | N/S | N/S | N/S | N/S | N/S | N/S | N/S | N/S | N/S | N/S | N/S | N/S | N/S
2010-11-29 | 7.3 | 203 | 145 | 702 | 200 | 30.8 | 17.42 | 0.822 | 3.322 | 6.34 | N/S | N/S | N/S | 40.9 | N/S | N/S | 0.005 | N/S | N/S | N/S | N/S | N/S | N/S | N/S | N/S | N/S | N/S | N/S | N/S | N/S | N/S | N/S | N/S | N/S | N/S | N/S | N/S | N/S | N/S | N/S | N/S | N/S | N/S | N/S | N/S | N/S | N/S | N/S | N/S | N/S | N/S | N/S | N/S | N/S | N/S | N/S | N/S | N/S
2010-11-30 | 7.1 | 174 | 110 | 698 | 182 | 30.22 | 14.68 | 0.38 | 3.312 | 5.62 | 2.76 | 123.1 | 0.9 | N/S | N/S | 59.2 | <0.005 | 0.005 | <0.001 | <0.02 | 0.0384 | <0.001 | <0.01 | 0.069 | 1.33 | 0.209 | <0.02 | 0.0614 | <0.2 | 0.019 | <0.003 | <0.002 | 0.107 | <0.025 | <0.0005 | <0.05 | <10 | N/S | N/S | N/S | N/S | N/S | N/S | N/S | N/S | 0.209 | N/S | N/S | N/S | N/S | N/S | N/S | N/S | N/S | N/S | N/S | N/S | N/S
2010-12-01 | 7.5 | 150 | 101 | 682 | 144 | 28.41 | 15.13 | 0.438 | 4.493 | 5.67 | N/S | N/S | N/S | N/S | 47 | N/S | 0.005 | N/S | N/S | N/S | N/S | N/S | N/S | N/S | N/S | N/S | N/S | N/S | N/S | N/S | N/S | N/S | N/S | N/S | N/S | N/S | N/S | N/S | N/S | N/S | N/S | N/S | N/S | N/S | N/S | N/S | N/S | N/S | N/S | N/S | N/S | N/S | N/S | N/S | N/S | N/S | N/S | N/S
2010-12-02 | 7.3 | 164 | 112 | 714 | 158 | 27.67 | 16.13 | 0.431 | 4.347 | 5.69 | N/S | N/S | N/S | N/S | N/S | N/S | <0.005 | N/S | N/S | N/S | N/S | N/S | N/S | N/S | N/S | N/S | N/S | N/S | N/S | N/S | N/S | N/S | N/S | N/S | N/S | N/S | N/S | N/S | N/S | N/S | N/S | N/S | N/S | N/S | N/S | N/S | N/S | N/S | N/S | N/S | N/S | N/S | N/S | N/S | N/S | N/S | N/S | N/S
2010-12-03 | 7.3 | 142 | 104 | 678 | 136 | 32.3 | 17.84 | 0.63 | 2.546 | 5.84 | N/S | N/S | N/S | N/S | N/S | N/S | 0.005 | N/S | N/S | N/S | N/S | N/S | N/S | N/S | N/S | N/S | N/S | N/S | N/S | N/S | N/S | N/S | N/S | N/S | N/S | N/S | N/S | N/S | N/S | N/S | N/S | N/S | N/S | N/S | N/S | N/S | N/S | N/S | N/S | N/S | N/S | N/S | N/S | N/S | N/S | N/S | N/S | N/S
2010-12-04 | 7.4 | 170 | 117 | 734 | 140 | 27.78 | 17.63 | 0.713 | 2.636 | 5.48 | N/S | N/S | N/S | N/S | N/S | N/S | 0.006 | N/S | N/S | N/S | N/S | N/S | N/S | N/S | N/S | N/S | N/S | N/S | N/S | N/S | N/S | N/S | N/S | N/S | N/S | N/S | N/S | N/S | N/S | N/S | N/S | N/S | N/S | N/S | N/S | N/S | N/S | N/S | N/S | N/S | N/S | N/S | N/S | N/S | N/S | N/S | N/S | N/S
2010-12-05 | 7.2 | 154 | 113 | 784 | 136 | 28.43 | 16.33 | 0.526 | 4.118 | 5.52 | N/S | N/S | N/S | N/S | N/S | N/S | 0.006 | N/S | N/S | N/S | N/S | N/S | N/S | N/S | N/S | N/S | N/S | N/S | N/S | N/S | N/S | N/S | N/S | N/S | N/S | N/S | N/S | N/S | N/S | N/S | N/S | N/S | N/S | N/S | N/S | N/S | N/S | N/S | N/S | N/S | N/S | N/S | N/S | N/S | N/S | N/S | N/S | N/S
2010-12-06 | 7.2 | 175 | 110 | 742 | 156 | 28.19 | 16.59 | 0.563 | 3.987 | 5.6 | N/S | N/S | N/S | 16.5 | N/S | N/S | 0.007 | N/S | N/S | N/S | N/S | N/S | N/S | N/S | N/S | N/S | N/S | N/S | N/S | N/S | N/S | N/S | N/S | N/S | N/S | N/S | N/S | N/S | N/S | N/S | N/S | N/S | N/S | N/S | N/S | N/S | N/S | N/S | N/S | N/S | N/S | N/S | N/S | N/S | N/S | N/S | N/S | N/S
2010-12-07 | 7.4 | 146 | 85 | 724 | 122 | 27.71 | 16.9 | 0.503 | 4.243 | 5.32 | 3.18 | 152.9 | 0.94 | N/S | N/S | 65.2 | 0.006 | 0.005 | <0.001 | <0.02 | 0.0367 | <0.001 | <0.01 | 0.066 | 1.06 | 0.172 | <0.02 | 0.0576 | <0.2 | 0.017 | <0.003 | <0.002 | 0.091 | <0.025 | <0.0005 | <0.05 | <10 | N/S | N/S | N/S | 0.019 | 0.015 | <0.001 | <0.005 | 0.0118 | 0.172 | <0.01 | 0.0381 | T/X | 0.0124 | <0.02 | <0.002 | 0.0208 | <0.03 | <0.0025 | <0.05 | N/S | N/S
2010-12-08 | 7.2 | 178 | 111 | 756 | 160 | 34.24 | 17.91 | 0.6 | 3.317 | 6.18 | N/S | N/S | N/S | N/S | 36 | N/S | 0.006 | N/S | N/S | N/S | N/S | N/S | N/S | N/S | N/S | N/S | N/S | N/S | N/S | N/S | N/S | N/S | N/S | N/S | N/S | N/S | N/S | N/S | N/S | N/S | N/S | N/S | N/S | N/S | N/S | N/S | N/S | N/S | N/S | N/S | N/S | N/S | N/S | N/S | N/S | N/S | N/S | N/S
2010-12-09 | 7.2 | 186 | 114 | 728 | 180 | 32.81 | 16.41 | 0.432 | 4.314 | 5.86 | N/S | N/S | N/S | N/S | N/S | N/S | <0.005 | N/S | N/S | N/S | N/S | N/S | N/S | N/S | N/S | N/S | N/S | N/S | N/S | N/S | N/S | N/S | N/S | N/S | N/S | N/S | N/S | N/S | N/S | N/S | N/S | N/S | N/S | N/S | N/S | N/S | N/S | N/S | N/S | N/S | N/S | N/S | N/S | N/S | N/S | N/S | N/S | N/S
2010-12-10 | 7.3 | 166 | 118 | 822 | 182 | 36.42 | 17.28 | 0.51 | 1.003 | 6.99 | N/S | N/S | N/S | N/S | N/S | N/S | 0.005 | N/S | N/S | N/S | N/S | N/S | N/S | N/S | N/S | N/S | N/S | N/S | N/S | N/S | N/S | N/S | N/S | N/S | N/S | N/S | N/S | N/S | N/S | N/S | N/S | N/S | N/S | N/S | N/S | N/S | N/S | N/S | N/S | N/S | N/S | N/S | N/S | N/S | N/S | N/S | N/S | N/S
2010-12-11 | 7.2 | 223 | 160 | 820 | 170 | 30.1 | 15.67 | 0.606 | 1.976 | 6.29 | N/S | N/S | N/S | N/S | N/S | N/S | <0.005 | N/S | N/S | N/S | N/S | N/S | N/S | N/S | N/S | N/S | N/S | N/S | N/S | N/S | N/S | N/S | N/S | N/S | N/S | N/S | N/S | N/S | N/S | N/S | N/S | N/S | N/S | N/S | N/S | N/S | N/S | N/S | N/S | N/S | N/S | N/S | N/S | N/S | N/S | N/S | N/S | N/S
2010-12-12 | 7.3 | 174 | 120 | 876 | 154 | 25.22 | 12.49 | 0.578 | 2.274 | 4.92 | N/S | N/S | N/S | N/S | N/S | N/S | <0.005 | N/S | N/S | N/S | N/S | N/S | N/S | N/S | N/S | N/S | N/S | N/S | N/S | N/S | N/S | N/S | N/S | N/S | N/S | N/S | N/S | N/S | N/S | N/S | N/S | N/S | N/S | N/S | N/S | N/S | N/S | N/S | N/S | N/S | N/S | N/S | N/S | N/S | N/S | N/S | N/S | N/S
2010-12-13 | 7.3 | 168 | 107 | 854 | 172 | 31.57 | 14.2 | 0.895 | 2.159 | 5.78 | N/S | N/S | N/S | 37.4 | N/S | N/S | 0.007 | N/S | N/S | N/S | N/S | N/S | N/S | N/S | N/S | N/S | N/S | N/S | N/S | N/S | N/S | N/S | N/S | N/S | N/S | N/S | N/S | N/S | N/S | N/S | N/S | N/S | N/S | N/S | N/S | N/S | N/S | N/S | N/S | N/S | N/S | N/S | N/S | N/S | N/S | N/S | N/S | N/S
2010-12-14 | 7.3 | 193 | 107 | 888 | 184 | 29.11 | 13.22 | 0.931 | 3.693 | 6.68 | 3.45 | 195.4 | 0.87 | N/S | N/S | 71.5 | 0.005 | 0.006 | <0.001 | <0.02 | 0.0492 | <0.001 | <0.01 | 0.117 | 1.42 | 0.161 | <0.02 | 0.0863 | 0.2 | 0.038 | 0.004 | <0.002 | 0.121 | <0.025 | <0.0005 | <0.05 | <10 | N/S | N/S | N/S | N/S | N/S | N/S | N/S | N/S | 0.161 | N/S | N/S | N/S | N/S | N/S | N/S | N/S | N/S | N/S | N/S | N/S | N/S
2010-12-15 | 7.3 | 172 | 113 | 792 | 154 | 31.13 | 16.39 | 0.664 | 2.631 | 6.69 | N/S | N/S | N/S | N/S | 46 | N/S | 0.005 | N/S | N/S | N/S | N/S | N/S | N/S | N/S | N/S | N/S | N/S | N/S | N/S | N/S | N/S | N/S | N/S | N/S | N/S | N/S | N/S | N/S | N/S | N/S | N/S | N/S | N/S | N/S | N/S | N/S | N/S | N/S | N/S | N/S | N/S | N/S | N/S | N/S | N/S | N/S | N/S | N/S
2010-12-16 | 7.3 | 199 | 120 | 810 | 154 | 37.44 | 16.82 | 0.591 | 2.715 | 7.48 | N/S | N/S | N/S | N/S | N/S | N/S | 0.006 | N/S | N/S | N/S | N/S | N/S | N/S | N/S | N/S | N/S | N/S | N/S | N/S | N/S | N/S | N/S | N/S | N/S | N/S | N/S | N/S | N/S | N/S | N/S | N/S | N/S | N/S | N/S | N/S | N/S | N/S | N/S | N/S | N/S | N/S | N/S | N/S | N/S | N/S | N/S | N/S | N/S
2010-12-17 | 7.3 | 183 | 117 | 742 | 148 | 32.29 | 15.7 | 0.59 | 2.421 | 6.1 | N/S | N/S | N/S | N/S | N/S | N/S | <0.005 | N/S | N/S | N/S | N/S | N/S | N/S | N/S | N/S | N/S | N/S | N/S | N/S | N/S | N/S | N/S | N/S | N/S | N/S | N/S | N/S | N/S | N/S | N/S | N/S | N/S | N/S | N/S | N/S | N/S | N/S | N/S | N/S | N/S | N/S | N/S | N/S | N/S | N/S | N/S | N/S | N/S
2010-12-18 | 7.2 | 125 | 85 | 704 | 90 | 24.58 | 15.46 | 0.424 | 3.675 | 4.88 | N/S | N/S | N/S | N/S | N/S | N/S | 0.006 | N/S | N/S | N/S | N/S | N/S | N/S | N/S | N/S | N/S | N/S | N/S | N/S | N/S | N/S | N/S | N/S | N/S | N/S | N/S | N/S | N/S | N/S | N/S | N/S | N/S | N/S | N/S | N/S | N/S | N/S | N/S | N/S | N/S | N/S | N/S | N/S | N/S | N/S | N/S | N/S | N/S
2010-12-19 | 7.3 | 178 | 114 | 690 | 158 | 29.91 | 17 | 0.49 | 2.793 | 6.17 | N/S | N/S | N/S | N/S | N/S | N/S | <0.005 | N/S | N/S | N/S | N/S | N/S | N/S | N/S | N/S | N/S | N/S | N/S | N/S | N/S | N/S | N/S | N/S | N/S | N/S | N/S | N/S | N/S | N/S | N/S | N/S | N/S | N/S | N/S | N/S | N/S | N/S | N/S | N/S | N/S | N/S | N/S | N/S | N/S | N/S | N/S | N/S | N/S
2010-12-20 | 7.3 | 174 | 116 | 726 | 156 | 32.4 | 16.44 | 0.458 | 3.281 | 6.25 | N/S | N/S | N/S | 40.9 | N/S | N/S | <0.005 | N/S | N/S | N/S | N/S | N/S | N/S | N/S | N/S | N/S | N/S | N/S | N/S | N/S | N/S | N/S | N/S | N/S | N/S | N/S | N/S | N/S | N/S | N/S | N/S | N/S | N/S | N/S | N/S | N/S | N/S | N/S | N/S | N/S | N/S | N/S | N/S | N/S | N/S | N/S | N/S | N/S
2010-12-21 | 7.3 | 182 | 119 | 790 | 160 | 32.62 | 16.75 | 0.367 | 3.251 | 6.27 | 3.55 | 171.4 | 0.9 | N/S | N/S | 68.9 | 0.005 | 0.005 | <0.001 | 0.02 | 0.0401 | <0.001 | <0.01 | 0.079 | 1.16 | 0.187 | <0.02 | 0.0765 | <0.2 | 0.019 | 0.007 | <0.002 | 0.097 | <0.025 | <0.0005 | <0.05 | <10 | N/S | N/S | N/S | N/S | N/S | N/S | N/S | N/S | 0.187 | N/S | N/S | N/S | N/S | N/S | N/S | N/S | N/S | N/S | N/S | N/S | N/S
2010-12-22 | 7.3 | 212 | 124 | 858 | 200 | 31.19 | 17.63 | 0.456 | 2.755 | 6.48 | N/S | N/S | N/S | N/S | 35 | N/S | 0.005 | N/S | N/S | N/S | N/S | N/S | N/S | N/S | N/S | N/S | N/S | N/S | N/S | N/S | N/S | N/S | N/S | N/S | N/S | N/S | N/S | N/S | N/S | N/S | N/S | N/S | N/S | N/S | N/S | N/S | N/S | N/S | N/S | N/S | N/S | N/S | N/S | N/S | N/S | N/S | N/S | N/S
2010-12-23 | 7.3 | 185 | 124 | 812 | 158 | 29.5 | 17.86 | 0.459 | 2.232 | 5.69 | N/S | N/S | N/S | N/S | N/S | N/S | 0.006 | N/S | N/S | N/S | N/S | N/S | N/S | N/S | N/S | N/S | N/S | N/S | N/S | N/S | N/S | N/S | N/S | N/S | N/S | N/S | N/S | N/S | N/S | N/S | N/S | N/S | N/S | N/S | N/S | N/S | N/S | N/S | N/S | N/S | N/S | N/S | N/S | N/S | N/S | N/S | N/S | N/S
2010-12-24 | 7.3 | 173 | 117 | 818 | 196 | 35.69 | 16.95 | 0.04 | <0.135 | 6.82 | N/S | N/S | N/S | N/S | N/S | N/S | 0.005 | N/S | N/S | N/S | N/S | N/S | N/S | N/S | N/S | N/S | N/S | N/S | N/S | N/S | N/S | N/S | N/S | N/S | N/S | N/S | N/S | N/S | N/S | N/S | N/S | N/S | N/S | N/S | N/S | N/S | N/S | N/S | N/S | N/S | N/S | N/S | N/S | N/S | N/S | N/S | N/S | N/S
2010-12-25 | 7.2 | 174 | 106 | 932 | 252 | 31.58 | 16.24 | 1.046 | 1.195 | 6.49 | N/S | N/S | N/S | N/S | N/S | N/S | 0.005 | N/S | N/S | N/S | N/S | N/S | N/S | N/S | N/S | N/S | N/S | N/S | N/S | N/S | N/S | N/S | N/S | N/S | N/S | N/S | N/S | N/S | N/S | N/S | N/S | N/S | N/S | N/S | N/S | N/S | N/S | N/S | N/S | N/S | N/S | N/S | N/S | N/S | N/S | N/S | N/S | N/S
2010-12-26 | 7.2 | 187 | 126 | 974 | 176 | 33.54 | 19.59 | 1.554 | <0.135 | 6.2 | N/S | N/S | N/S | N/S | N/S | N/S | 0.005 | N/S | N/S | N/S | N/S | N/S | N/S | N/S | N/S | N/S | N/S | N/S | N/S | N/S | N/S | N/S | N/S | N/S | N/S | N/S | N/S | N/S | N/S | N/S | N/S | N/S | N/S | N/S | N/S | N/S | N/S | N/S | N/S | N/S | N/S | N/S | N/S | N/S | N/S | N/S | N/S | N/S
2010-12-27 | 7.2 | 216 | 121 | 974 | 202 | 35.74 | 17.54 | 0.748 | 2.443 | 6.92 | N/S | N/S | N/S | 38.9 | N/S | N/S | 0.007 | N/S | N/S | N/S | N/S | N/S | N/S | N/S | N/S | N/S | N/S | N/S | N/S | N/S | N/S | N/S | N/S | N/S | N/S | N/S | N/S | N/S | N/S | N/S | N/S | N/S | N/S | N/S | N/S | N/S | N/S | N/S | N/S | N/S | N/S | N/S | N/S | N/S | N/S | N/S | N/S | N/S
2010-12-28 | 7.2 | 230 | 129 | 966 | 222 | 36.68 | 16.96 | 0.394 | 3.603 | 6.97 | 3.47 | 226.6 | 0.98 | N/S | N/S | 54.7 | 0.006 | 0.008 | 0.001 | <0.02 | 0.0463 | <0.001 | <0.01 | 0.108 | 1.31 | 0.157 | <0.02 | 0.0748 | <0.2 | 0.018 | 0.008 | <0.002 | 0.114 | <0.025 | <0.0005 | <0.05 | <10 | N/S | N/S | N/S | N/S | N/S | N/S | N/S | N/S | 0.157 | N/S | N/S | N/S | N/S | N/S | N/S | N/S | N/S | N/S | N/S | N/S | N/S
2010-12-29 | 7.3 | 179 | 117 | 912 | 186 | 26.93 | 16.17 | 0.398 | 4.489 | 6.05 | N/S | N/S | N/S | N/S | 30 | N/S | 0.007 | N/S | N/S | N/S | N/S | N/S | N/S | N/S | N/S | N/S | N/S | N/S | N/S | N/S | N/S | N/S | N/S | N/S | N/S | N/S | N/S | N/S | N/S | N/S | N/S | N/S | N/S | N/S | N/S | N/S | N/S | N/S | N/S | N/S | N/S | N/S | N/S | N/S | N/S | N/S | N/S | N/S
2010-12-30 | 7.3 | 746 | 268 | 2168 | 1371 | 64.47 | 18.98 | 0.195 | <0.135 | 13.67 | N/S | N/S | N/S | N/S | N/S | N/S | 0.006 | N/S | N/S | N/S | N/S | N/S | N/S | N/S | N/S | N/S | N/S | N/S | N/S | N/S | N/S | N/S | N/S | N/S | N/S | N/S | N/S | N/S | N/S | N/S | N/S | N/S | N/S | N/S | N/S | N/S | N/S | N/S | N/S | N/S | N/S | N/S | N/S | N/S | N/S | N/S | N/S | N/S
2010-12-31 | 7.2 | 195 | 140 | 1331 | 248 | 21.97 | 7.95 | 0.467 | 1.734 | 4.61 | N/S | N/S | N/S | N/S | N/S | N/S | 0.006 | N/S | N/S | N/S | N/S | N/S | N/S | N/S | N/S | N/S | N/S | N/S | N/S | N/S | N/S | N/S | N/S | N/S | N/S | N/S | N/S | N/S | N/S | N/S | N/S | N/S | N/S | N/S | N/S | N/S | N/S | N/S | N/S | N/S | N/S | N/S | N/S | N/S | N/S | N/S | N/S | N/S
RL Through January 14, 2010 |  | 2 | 2 | 6 | 2 | 0.3 | 0.1 | 0.015 | 0.135 | 0.1 | 0.1 | 1 | 0.2 | 2 | 5 | 2 | 0.005 | 0.005 | 0.002 | 0.02 | 0.0035 | 0.001 | 0.01 | 0.004 | 0.05 | 0.03 | 0.02 | 0.001 | 0.2 | 0.004 | 0.003 | 0.002 | 0.01 | 0.025 | 0.0005 | 0.05 | 10 | 0.1 | 0.05 |  | 0.02 | 0.001 | 0.001 | 0.005 | 0.004 | 0.03 | 0.01 | 0.002 | 0.2 | 0.003 | 0.02 | 0.0015 | 0.003 | 0.02 | 0.001 | 0.1 | 0.03 | 0.03
RL Through March 31, 2010 |  | 2 | 2 | 6 | 2 | 0.3 | 0.1 | 0.015 | 0.135 | 0.1 | 0.1 | 1 | 0.2 | 2 | 5 | 2 | 0.005 | 0.005 | 0.001 | 0.02 | 0.0035 | 0.001 | 0.01 | 0.004 | 0.05 | 0.03 | 0.02 | 0.001 | 0.2 | 0.004 | 0.003 | 0.002 | 0.01 | 0.025 | 0.0005 | 0.05 | 10 | 0.1 | 0.05 |  | 0.02 | 0.001 | 0.001 | 0.005 | 0.004 | 0.03 | 0.01 | 0.002 | 0.2 | 0.003 | 0.02 | 0.0015 | 0.003 | 0.02 | 0.001 | 0.1 | 0.03 | 0.03
RL After March 31, 2010 |  | 2 | 2 | 6 | 2 | 0.3 | 0.1 | 0.015 | 0.135 | 0.1 | 0.1 | 1 | 0.2 | 2 | 5 | 2 | 0.005 | 0.005 | 0.001 | 0.02 | 0.0025 | 0.001 | 0.01 | 0.004 | 0.05 | 0.03 | 0.02 | 0.001 | 0.2 | 0.004 | 0.003 | 0.002 | 0.01 | 0.025 | 0.0005 | 0.05 | 10 | 0.05 | 0.05 |  | 0.015 | 0.001 | 0.001 | 0.005 | 0.002 | 0.03 | 0.01 | 0.0005 | 0.2 | 0.0025 | 0.02 | 0.002 | 0.0025 | 0.03 | 0.0025 | 0.05 | 0.03 | 0.03
Observations | 365 | 363 | 359 | 364 | 364 | 364 | 364 | 364 | 364 | 364 | 52 | 52 | 52 | 52 | 52 | 52 | 364 | 52 | 52 | 52 | 52 | 52 | 52 | 52 | 52 | 52 | 52 | 52 | 52 | 52 | 52 | 52 | 52 | 52 | 52 | 52 | 52 | 0 | 0 | 0 | 12 | 12 | 12 | 12 | 12 | 52 | 12 | 12 | 0 | 12 | 12 | 12 | 12 | 12 | 12 | 12 | 0 | 0
Minimum | 6.9 | 94 | 60 | 588 | 71 | 11.24 | 3.93 | 0.035 | <0.135 | 2.38 | 1.29 | 120.8 | 0.43 | 8.6 | 17 | 38.2 | <0.005 | <0.005 | <0.001 | <0.02 | 0.0367 | <0.001 | <0.01 | 0.041 | 0.61 | 0.06 | <0.02 | 0.0576 | <0.2 | 0.007 | <0.003 | <0.002 | 0.054 | <0.025 | <0.0005 | <0.05 | <10 |  |  |  | <0.015 | 0.015 | <0.001 | <0.005 | 0.0046 | 0.06 | <0.01 | 0.0381 |  | <0.0025 | <0.02 | <0.002 | 0.0133 | <0.03 | <0.0025 | <0.05
Mean | 7.3 | 190 | 123.3 | 872 | 191 | 28.51 | 15.06 | 0.501 | 2.183 | 6.06 | 2.99 | 186.4 | 0.91 | 25.4 | 35 | 67.1 | <0.006 | <0.005 | <0.001 | <0.02 | 0.05 | <0.001 | <0.01 | 0.074 | 1.34 | 0.155 | <0.02 | 0.0903 | <0.2 | 0.018 | <0.006 | <0.002 | 0.105 | <0.025 | <0.0005 | <0.05 | <10 |  |  |  | <0.024 | 0.0207 | <0.001 | <0.005 | 0.0111 | 0.155 | <0.01 | 0.0586 |  | <0.0095 | <0.02 | <0.002 | 0.0206 | <0.03 | <0.0025 | <0.08
Maximum | 7.6 | 746 | 364 | 2643 | 2017 | 84.31 | 23.78 | 1.554 | 4.779 | 19.03 | 4.38 | 498.4 | 1.18 | 51.9 | 64 | 82.9 | 0.012 | 0.009 | <0.002 | 0.042 | 0.0771 | <0.001 | 0.01 | 0.125 | 4.42 | 0.751 | <0.02 | 0.1633 | 0.2 | 0.038 | 0.019 | 0.0036 | 0.151 | <0.025 | <0.0005 | <0.05 | <10 |  |  |  | 0.035 | 0.0294 | <0.001 | <0.005 | 0.0236 | 0.751 | <0.01 | 0.0766 |  | 0.0213 | <0.02 | <0.002 | 0.0288 | <0.03 | <0.0025 | <0.10
Std Dev | 0.1 | 63 | 37.7 | 197 | 151 | 7.75 | 3.74 | 0.234 | 1.142 | 1.7 | 0.69 | 69.2 | 0.15 | 10 | 10 | 8.4 | 0.001 | 0.001 | 0.0003 | 0.006 | 0.0082 | 0 | 0 | 0.021 | 0.59 | 0.093 | 0 | 0.0211 | 0 | 0.008 | 0.004 | 0.0002 | 0.023 | 0 | 0 | 0 | 0 |  |  |  | 0.007 | 0.0044 | 0 | 0 | 0.0048 | 0.093 | 0 | 0.0113 |  | 0.0059 | 0 | 0.0002 | 0.0046 | 0.005 | 0.0007 | 0.02
February 1 and 4, 2010 CBOD5, T/X: Nitrification inhibitor not added.
March 7, 2010 BOD5, CBOD5: Batch failed QA standard; analysis exempt from rerun.
April 23-25, 2010 CN: Sample/aliquot exceeded holding time.
May 19, 2010 CBOD5, T/X: Nitrification inhibitor not added.
June 2, 2010 S/X: Sample had extremely high solids content; cancel per M &O as sample is non representative.
July 8, 2010 CBOD5, T/X: Nitrification inhibitor not added.
July 26, 28 and 31, 2010 BOD5, CBOD5: Batch failed QA standard; analysis exempt from rerun.
July 29, 2010 BOD5, CBOD5: Sample/aliquot holding time exceeded.
August 2, 2010 BOD5: Dilutions for BOD did not meet the criteria of a residual DO of at least mg/L.
August 11, 2010 CBOD5, T/X: Nitrification inhibitor not added.
September 5, 2010 CBOD5: No nitrification inhibitor in the CBOD dilution bottles.
September 12, 2010 BOD5, CBOD5: Batch failed QA standard; analysis exempt from rerun.
September 14-16, 2010 CN: Sample/aliquot holding time exceeded.
September 28, 2010 CN_WAD: Aliquot not preserved; added prior to analysis.