## North Side Outfall 2001
| FLOW | pH | DO | BOD5 | CBOD5 | SS | TKN | NH3-N | NO2-N | NO3-N | P-TOT | P-SOL | CL | F | FOG | PHENOL | FEC COL | SO4 | SO3 | CN (COMP) | As | Ba | Cd | Cr_Tot | Cu | Fe_Tot | Fe_Sol | Pb | Mn | Hg | Ni | Se | Ag | Zn | Sb | Be | Tl | CR6+ | Ca | Mg | Hardness
Date | MGD |  | MG/L | MG/L | MG/L | mg/L | MG/L | MG/L | MG/L | MG/L | MG/L | MG/L | mg/L | mg/L | mg/L | ug/L | cts/100ML | mg/L | mg/L | mg/L | mg/L | mg/L | mg/L | mg/L | mg/L | mg/L | mg/L | mg/L | mg/L | ug/l | mg/L | mg/L | mg/L | mg/L | mg/L | mg/L | mg/L | ug/L | mg/L | mg/L | mg/L CaCO3
2001-01-01 | 228 | 7.1 | 8.1 | 16 | 5 | 15 | 4 | 1.34 | 1.63 | 6.08 | 1.41 | 1.06 | N/S | N/S | 2.1 | 5 | N/S | N/S | N/S | 0.007 | 0.021 | 0.0245 | <0.0003 | <0.0005 | 0.0089 | 0.135 | N/R | <0.003 | 0.0097 | N/S | 0.0034 | <0.002 | 0.0016 | 0.0373 | N/S | N/S | N/S | N/S | N/S | N/S | N/S
2001-01-02 | 219 | 7.1 | 8 | 17 | 5 | 9 | 3.8 | 1.41 | 1.69 | 6.66 | 1.48 | 1.24 | 282 | 0.99 | N/S | 3 | 11000 | 44 | <0.03 | 0.005 | 0.02 | 0.0223 | <0.0003 | 0.0026 | 0.0074 | 0.106 | <0.007 | <0.003 | 0.0056 | <0.04 | 0.0028 | <0.002 | 0.0015 | 0.0329 | <0.009 | <0.0001 | <0.02 | 1.9 | N/S | N/S | N/S
2001-01-03 | 237 | 7.1 | 7.7 | 14 | 4 | 10 | 4.2 | 1.93 | 1.69 | 6.35 | 1.58 | 1.37 | N/S | N/S | N/S | 3 | N/S | N/S | N/S | 0.005 | 0.016 | 0.0202 | 0.0019 | 0.002 | 0.0084 | 0.074 | N/S | <0.003 | 0.0052 | N/S | 0.0067 | <0.002 | 0.0019 | 0.0461 | N/S | N/S | N/S | N/S | N/S | N/S | N/S
2001-01-04 | 228 | 7.1 | 7.6 | 14 | 4 | 9 | 3.9 | 1.44 | 1.51 | 6.13 | 1.43 | 1.26 | N/S | N/S | N/S | 1 | N/S | N/S | N/S | 0.004 | 0.017 | 0.0191 | 0.0008 | <0.0005 | 0.0066 | 0.086 | N/S | <0.003 | 0.0047 | N/S | 0.0082 | <0.002 | 0.0017 | 0.048 | N/S | N/S | N/S | N/S | 58.12 | 20.18 | 228
2001-01-05 | 244 | 7.1 | 7.6 | 14 | 4 | 7 | 4.7 | 1.77 | 1.66 | 5.85 | 1.52 | 1.34 | N/S | N/S | N/S | 2 | N/S | N/S | N/S | 0.006 | 0.023 | 0.0178 | 0.0006 | <0.0005 | 0.0046 | 0.041 | N/S | <0.003 | 0.0043 | N/S | 0.0164 | <0.002 | 0.0023 | 0.0409 | N/S | N/S | N/S | N/S | N/S | N/S | N/S
2001-01-06 | 231 | 7.1 | 7.5 | 10 | 4 | 8 | 4.7 | 1.41 | 1.53 | 5.89 | 1.25 | 1.06 | N/S | N/S | N/S | <1 | N/S | N/S | N/S | 0.006 | 0.024 | 0.02 | 0.0005 | <0.0005 | 0.0047 | 0.044 | N/S | <0.003 | 0.0048 | N/S | 0.0129 | <0.002 | 0.0013 | 0.0412 | N/S | N/S | N/S | N/S | N/S | N/S | N/S
2001-01-07 | 228 | 6.9 | 8.1 | 14 | 4 | 9 | 4.6 | 1.41 | 1.58 | 5.87 | 1.32 | 1.13 | N/S | N/S | N/S | 4 | N/S | N/S | N/S | 0.011 | 0.028 | 0.0211 | 0.0005 | <0.0005 | 0.0055 | 0.062 | N/S | <0.003 | 0.0064 | N/S | 0.0091 | <0.002 | 0.0015 | 0.0434 | N/S | N/S | N/S | N/S | N/S | N/S | N/S
2001-01-08 | 225 | 7.2 | 7.4 | 18 | 4 | 9 | 5 | 2.21 | 1.83 | 6.24 | 1.48 | 1.31 | N/S | N/S | 1.3 | <1 | N/S | N/S | N/S | 0.006 | 0.023 | 0.0225 | <0.0003 | <0.0005 | 0.008 | 0.123 | N/S | <0.003 | 0.0054 | N/S | 0.0043 | <0.002 | 0.0006 | 0.0404 | N/S | N/S | N/S | N/S | N/S | N/S | N/S
2001-01-09 | 228 | 7.1 | 7.6 | 16 | 4 | 9 | 5.1 | 2.1 | 1.8 | 6.03 | 1.38 | 1.25 | 228 | 0.87 | N/S | <1 | 9300 | 53 | 0.03 | 0.006 | 0.023 | 0.0212 | <0.0003 | <0.0005 | 0.0077 | 0.167 | 0.011 | <0.003 | 0.0052 | <0.04 | 0.008 | <0.002 | 0.0011 | 0.0431 | <0.009 | <0.0001 | <0.02 | 1 | N/S | N/S | N/S
2001-01-10 | 230 | 7.1 | 7.6 | 17 | 4 | 10 | 5.1 | 1.97 | 1.69 | 5.89 | 0.95 | 0.76 | N/S | N/S | N/S | <1 | N/S | N/S | N/S | 0.005 | 0.021 | 0.0208 | 0.0009 | <0.0005 | 0.007 | 0.064 | N/S | <0.003 | 0.0547 | N/S | 0.0104 | <0.002 | 0.0013 | 0.0457 | N/S | N/S | N/S | N/S | N/S | N/S | N/S
2001-01-11 | 234 | 7.1 | 6.9 | 19 | 5 | 9 | 5.1 | 1.72 | 1.53 | 5.65 | 1.37 | 1.1 | N/S | N/S | N/S | <1 | N/S | N/S | N/S | 0.004 | 0.023 | 0.0203 | <0.0003 | <0.0005 | 0.0076 | 0.107 | N/S | <0.003 | 0.0048 | N/S | 0.0065 | <0.002 | 0.0015 | 0.0444 | N/S | N/S | N/S | N/S | 56.1 | 19.55 | 221
2001-01-12 | 251 | 7.1 | 6.9 | 19 | 5 | 10 | 5.7 | 2.08 | 1.72 | 5.23 | 1.6 | 1.34 | N/S | N/S | N/S | <1 | N/S | N/S | N/S | 0.006 | 0.024 | 0.0211 | 0.0004 | <0.0005 | 0.0076 | 0.094 | N/S | <0.003 | 0.0073 | N/S | 0.0103 | <0.002 | 0.0023 | 0.0506 | N/S | N/S | N/S | N/S | N/S | N/S | N/S
2001-01-13 | 279 | 7.1 | 7.3 | 21 | 7 | 10 | 5.5 | 1.92 | 1.26 | 4.49 | 1.34 | 1.06 | N/S | N/S | N/S | 4 | N/S | N/S | N/S | 0.007 | 0.022 | 0.0229 | 0.0005 | <0.0005 | 0.0071 | 0.075 | N/S | <0.003 | 0.0065 | N/S | 0.008 | <0.002 | 0.0008 | 0.0452 | N/S | N/S | N/S | N/S | N/S | N/S | N/S
2001-01-14 | 366 | 7.2 | 7.6 | 23 | 6 | 13 | 7.2 | 3.05 | 1.52 | 3.47 | 1.03 | 0.82 | N/S | N/S | N/S | 2 | N/S | N/S | N/S | 0.01 | 0.024 | 0.0292 | 0.0006 | <0.0005 | 0.0087 | 0.109 | N/S | <0.003 | 0.0163 | N/S | 0.0063 | <0.002 | 0.0012 | 0.0483 | N/S | N/S | N/S | N/S | N/S | N/S | N/S
2001-01-15 | 389 | 7.1 | 8.3 | 10 | 5 | 10 | 3.1 | 1.24 | 1.34 | 4.06 | 0.63 | 0.5 | N/S | N/S | 1.8 | 2 | N/S | N/S | N/S | 0.007 | 0.027 | 0.0383 | 0.0009 | <0.0005 | 0.0081 | 0.077 | N/S | <0.003 | 0.0105 | N/S | 0.0052 | <0.002 | 0.0006 | 0.0375 | N/S | N/S | N/S | N/S | N/S | N/S | N/S
2001-01-16 | 331 | 7.1 | 8.1 | 11 | 4 | 9 | 2.5 | 0.81 | 1.24 | 4.59 | 0.57 | 0.4 | 437 | 0.7 | N/S | <1 | 7500 | 62 | 0.14 | 0.005 | 0.03 | 0.0427 | 0.0006 | <0.0005 | 0.0065 | 0.055 | <0.007 | <0.003 | 0.0075 | <0.04 | 0.0058 | <0.002 | 0.0017 | 0.0396 | <0.009 | <0.0001 | <0.02 | <1 | N/S | N/S | N/S
2001-01-17 | 288 | 7.1 | 8.1 | 12 | 4 | 8 | 2.7 | 0.78 | 1.19 | 4.91 | 0.77 | 0.62 | N/S | N/S | N/S | 2 | N/S | N/S | N/S | 0.005 | 0.026 | 0.0366 | <0.0003 | <0.0005 | 0.0076 | 0.061 | N/S | <0.003 | 0.0057 | N/S | 0.0075 | <0.002 | 0.0021 | 0.0396 | N/S | N/S | N/S | N/S | N/S | N/S | N/S
2001-01-18 | 280 | 7.1 | 7.9 | 12 | 4 | 12 | 3.3 | 0.97 | 1.14 | 4.8 | 0.74 | 0.61 | N/S | N/S | N/S | <1 | N/S | N/S | N/S | 0.006 | 0.027 | 0.0318 | 0.0008 | <0.0005 | 0.0066 | 0.043 | N/S | <0.003 | 0.0049 | N/S | 0.0074 | <0.002 | 0.0013 | 0.041 | N/S | N/S | N/S | N/S | 75.946 | 28.05 | 305
2001-01-19 | 259 | 7.2 | 8.1 | 12 | 3 | 8 | 3.4 | 1.46 | 1.22 | 5.3 | 1.06 | 0.83 | N/S | N/S | N/S | 2 | N/S | N/S | N/S | 0.005 | 0.023 | 0.0279 | 0.0007 | <0.0005 | 0.0065 | 0.059 | N/S | <0.003 | 0.0053 | N/S | 0.0093 | <0.002 | 0.0027 | 0.0399 | N/S | N/S | N/S | N/S | N/S | N/S | N/S
2001-01-20 | 250 | 6.9 | 7.8 | 12 | 3 | 8 | 3.1 | 1.46 | 1.13 | 5.84 | 1.14 | 0.91 | N/S | N/S | N/S | 4 | N/S | N/S | N/S | 0.005 | 0.024 | 0.025 | 0.0005 | <0.0005 | 0.0062 | 0.042 | N/S | <0.003 | 0.0048 | N/S | 0.009 | <0.002 | 0.0019 | 0.0373 | N/S | N/S | N/S | N/S | N/S | N/S | N/S
2001-01-21 | 243 | 7.2 | 7.8 | 16 | 4 | 8 | 3.9 | 1.84 | 1.76 | 5.59 | 1.33 | 1.12 | N/S | N/S | N/S | 3 | N/S | N/S | N/S | 0.009 | 0.024 | 0.0237 | 0.0007 | <0.0005 | 0.0069 | 0.048 | N/S | <0.003 | 0.0061 | N/S | 0.0067 | <0.002 | 0.0004 | 0.0382 | N/S | N/S | N/S | N/S | N/S | N/S | N/S
2001-01-22 | 246 | 7.2 | 8 | 15 | 5 | 8 | 3.8 | 2.07 | 1.14 | 5.8 | 1.41 | 1.17 | N/S | N/S | 1.8 | 2 | N/S | N/S | N/S | 0.006 | 0.022 | 0.0246 | <0.0003 | <0.0005 | 0.0067 | 0.091 | N/S | <0.003 | 0.0052 | N/S | 0.0048 | <0.002 | 0.0006 | 0.0376 | N/S | N/S | N/S | N/S | N/S | N/S | N/S
2001-01-23 | 239 | 7.2 | 7 | 16 | 5 | 8 | 3.6 | 1.67 | 0.89 | 4.56 | 1.77 | 1.54 | 183 | 0.9 | N/S | 2 | 4700 | 52 | 0.06 | 0.01 | 0.021 | 0.0198 | <0.0003 | <0.0005 | 0.0059 | 0.054 | <0.007 | <0.003 | 0.0115 | <0.04 | 0.0273 | <0.002 | 0.0006 | 0.0344 | <0.009 | <0.0001 | <0.02 | <1 | 67.36 | 24.33 | 268
2001-01-24 | 235 | 7.2 | 8.1 | 11 | 3 | 7 | 2.1 | 0.41 | 0.67 | 6.46 | 0.28 | <0.06 | N/S | N/S | N/S | 1 | N/S | N/S | N/S | 0.01 | 0.024 | 0.0222 | 0.0007 | <0.0005 | 0.0079 | 0.048 | N/S | <0.003 | 0.0052 | N/S | 0.0193 | <0.002 | 0.0009 | 0.0459 | N/S | N/S | N/S | N/S | N/S | N/S | N/S
2001-01-25 | 231 | 7.1 | 8.4 | 13 | 4 | 9 | 2.7 | 1.08 | 0.81 | 7.94 | 1.31 | 1.02 | N/S | N/S | N/S | 1 | N/S | N/S | N/S | 0.009 | 0.019 | 0.0221 | 0.0007 | <0.0005 | 0.0099 | 0.063 | N/S | <0.003 | 0.0054 | N/S | 0.0129 | <0.002 | 0.0009 | 0.0475 | N/S | N/S | N/S | N/S | 61.928 | 22.387 | 247
2001-01-26 | 237 | 7.1 | 7.8 | 11 | 3 | 8 | 2.8 | 1.4 | 0.71 | 6.39 | 1.25 | 1.07 | N/S | N/S | N/S | 3 | N/S | N/S | N/S | 0.011 | 0.021 | 0.0213 | 0.0008 | <0.0005 | 0.0071 | 0.049 | N/S | <0.003 | 0.0057 | N/S | 0.0111 | <0.002 | 0.0007 | 0.0443 | N/S | N/S | N/S | N/S | N/S | N/S | N/S
2001-01-27 | 231 | 7.1 | 7.8 | 14 | 5 | 8 | 3.2 | 1.39 | 0.61 | 6.08 | 1.31 | 1.1 | N/S | N/S | N/S | 4 | N/S | N/S | N/S | 0.009 | 0.026 | 0.0244 | 0.0009 | <0.0005 | 0.0094 | 0.076 | N/S | <0.003 | 0.0067 | N/S | 0.0114 | <0.002 | 0.0004 | 0.0443 | N/S | N/S | N/S | N/S | N/S | N/S | N/S
2001-01-28 | 228 | 7 | 8 | 20 | 6 | 9 | 5.6 | 3.6 | 1.76 | 4.83 | 1.38 | 1.17 | N/S | N/S | N/S | 8 | N/S | N/S | N/S | 0.019 | 0.023 | 0.0225 | 0.0009 | <0.0005 | 0.01 | 0.069 | N/S | <0.003 | 0.0128 | N/S | 0.0097 | <0.002 | 0.0005 | 0.0443 | N/S | N/S | N/S | N/S | N/S | N/S | N/S
2001-01-29 | 316 | 7 | 7.5 | 23 | 6 | 14 | 6.7 | 4.64 | 0.76 | 5.15 | 1.6 | 1.37 | N/S | N/S | 1.3 | 8 | N/S | N/S | N/S | 0.009 | 0.025 | 0.0257 | <0.0003 | <0.0005 | 0.0061 | 0.098 | N/S | <0.003 | 0.021 | N/S | 0.0056 | <0.002 | 0.002 | 0.0429 | N/S | N/S | N/S | N/S | N/S | N/S | N/S
2001-01-30 | 447 | 7.1 | 8.1 | 25 | 7 | 25 | 4.3 | 1.46 | 0.35 | 3.99 | 0.74 | 0.31 | 536 | 0.47 | N/S | 5 | 76000 | 45 | <0.03 | 0.008 | 0.014 | 0.0261 | <0.0003 | <0.0005 | 0.0067 | 0.213 | <0.007 | <0.003 | 0.0277 | <0.04 | 0.0051 | <0.002 | 0.0011 | 0.0401 | <0.009 | <0.0001 | <0.02 | <1 | N/S | N/S | N/S
2001-01-31 | 367 | 7.1 | 8.4 | 11 | 4 | 10 | 2.5 | 0.71 | 0.42 | 5.39 | 0.5 | 0.35 | N/S | N/S | N/S | 2 | N/S | N/S | N/S | 0.006 | 0.024 | 0.0315 | <0.0003 | <0.0005 | 0.0064 | 0.099 | N/S | <0.003 | 0.0083 | N/S | 0.0061 | <0.002 | 0.0018 | 0.0412 | N/S | N/S | N/S | N/S | N/S | N/S | N/S
2001-02-01 | 317 | 7.1 | 7.9 | 8 | 4 | 9 | 2.3 | 0.38 | 0.28 | 5.87 | 0.4 | 0.19 | N/S | N/S | N/S | 2 | N/S | N/S | N/S | 0.004 | 0.023 | 0.0332 | <0.0003 | <0.0005 | 0.0053 | 0.077 | N/S | <0.003 | 0.0058 | N/S | 0.0057 | <0.002 | 0.0007 | 0.0402 | N/S | N/S | N/S | N/S | 87.43 | 31.64 | 349
2001-02-02 | 289 | 7.1 | 8.4 | 10 | 3 | 10 | 2.9 | 0.81 | 0.3 | 5.44 | 0.69 | 0.48 | N/S | N/S | N/S | 3 | N/S | N/S | N/S | 0.008 | 0.027 | 0.0307 | 0.0004 | <0.0005 | 0.0059 | 0.083 | N/S | <0.003 | 0.0057 | N/S | 0.0056 | <0.002 | 0.0013 | 0.0409 | N/S | N/S | N/S | N/S | N/S | N/S | N/S
2001-02-03 | 272 | 7.1 | 8.1 | 15 | 4 | 9 | 4 | 1.7 | 0.32 | 5.15 | 1.02 | 0.77 | N/S | N/S | N/S | 2 | N/S | N/S | N/S | 0.011 | 0.022 | 0.0284 | 0.0006 | <0.0005 | 0.0066 | 0.081 | N/S | <0.003 | 0.0059 | N/S | 0.0056 | <0.002 | 0.0004 | 0.0403 | N/S | N/S | N/S | N/S | N/S | N/S | N/S
2001-02-04 | 262 | 6.9 | 7.8 | 22 | 5 | 9 | 5.6 | 2.9 | 0.4 | 4.94 | 1.06 | 0.76 | N/S | N/S | N/S | 1 | N/S | N/S | N/S | 0.009 | 0.025 | 0.0249 | 0.0007 | <0.0005 | 0.0062 | 0.081 | N/S | <0.003 | 0.0061 | N/S | 0.0038 | <0.002 | 0.0007 | 0.0356 | N/S | N/S | N/S | N/S | N/S | N/S | N/S
2001-02-05 | 250 | 7.1 | 7.9 | 18 | 4 | 10 | 5.1 | 2.53 | 0.42 | 5.63 | 0.87 | 0.68 | N/S | N/S | 1.6 | 1 | N/S | N/S | N/S | 0.009 | 0.021 | 0.0259 | <0.0003 | <0.0005 | 0.0053 | 0.09 | N/S | <0.003 | 0.006 | N/S | 0.0094 | <0.002 | <0.0004 | 0.0344 | N/S | N/S | N/S | N/S | N/S | N/S | N/S
2001-02-06 | 252 | 7.1 | 7.8 | 17 | 4 | 10 | 4.3 | 2.35 | 0.36 | 5.46 | 1 | 0.73 | 198 | 1.17 | N/S | 1 | 2800 | 70 | 0.09 | 0.005 | 0.017 | 0.025 | 0.0003 | <0.0005 | 0.0068 | 0.12 | <0.007 | <0.003 | 0.0059 | <0.04 | 0.008 | <0.002 | <0.0004 | 0.0402 | <0.009 | <0.0001 | <0.02 | 1 | N/S | N/S | N/S
2001-02-07 | 260 | 7 | 7.7 | 16 | 4 | 11 | 5.5 | 1.85 | 0.43 | 6.05 | 1.1 | 0.89 | N/S | N/S | N/S | 2 | N/S | N/S | N/S | 0.01 | 0.02 | 0.0254 | 0.0004 | <0.0005 | 0.0073 | 0.115 | N/S | <0.003 | 0.0069 | N/S | 0.0068 | <0.002 | 0.0014 | 0.0449 | N/S | N/S | N/S | N/S | N/S | N/S | N/S
2001-02-08 | 360 | 7.1 | 6.9 | 17 | 5 | 11 | 5.5 | 3.12 | 0.29 | 3.43 | 1.12 | 0.94 | N/S | N/S | N/S | 1 | N/S | N/S | N/S | 0.008 | 0.026 | 0.0263 | 0.0004 | <0.0005 | 0.0069 | 0.123 | N/S | <0.003 | 0.015 | N/S | 0.0077 | <0.002 | 0.0009 | 0.0442 | N/S | N/S | N/S | N/S | 62.88 | 21.92 | 247
2001-02-09 | 457 | 7.1 | 7.4 | 8 | 5 | 24 | 1.4 | <0.02 | 0.01 | 3.53 | 0.35 | <0.06 | N/S | N/S | N/S | 3 | N/S | N/S | N/S | 0.007 | 0.022 | 0.0285 | 0.0003 | <0.0005 | 0.0108 | 0.381 | N/S | <0.003 | 0.0117 | N/S | 0.004 | <0.002 | 0.0007 | 0.0371 | N/S | N/S | N/S | N/S | N/S | N/S | N/S
2001-02-10 | 447 | 7.2 | 8.2 | 17 | 6 | 23 | 3.5 | 0.88 | 0.25 | 5.48 | 0.64 | 0.32 | N/S | N/S | N/S | 4 | N/S | N/S | N/S | 0.008 | 0.028 | 0.0449 | 0.0004 | <0.0005 | 0.0119 | 0.353 | N/S | <0.003 | 0.0147 | N/S | 0.0051 | <0.002 | 0.0004 | 0.0585 | N/S | N/S | N/S | N/S | N/S | N/S | N/S
2001-02-11 | 350 | 7.2 | 8.2 | 11 | 4 | 13 | 2.7 | 0.72 | 0.2 | 6.21 | 0.53 | 0.3 | N/S | N/S | N/S | 4 | N/S | N/S | N/S | 0.007 | 0.028 | 0.0422 | 0.0005 | <0.0005 | 0.0109 | 0.196 | N/S | <0.003 | 0.0085 | N/S | 0.0043 | <0.002 | 0.0009 | 0.0491 | N/S | N/S | N/S | N/S | N/S | N/S | N/S
2001-02-12 | 318 | 7.2 | 8.5 | 12 | 5 | 11 | 3.3 | 1.52 | 0.26 | 5.41 | 0.64 | 0.4 | N/S | N/S | 1.9 | 6 | N/S | N/S | N/S | 0.007 | 0.022 | 0.036 | <0.0003 | <0.0005 | 0.0063 | 0.118 | N/S | <0.003 | 0.0072 | N/S | 0.0038 | <0.002 | <0.0004 | 0.0409 | N/S | N/S | N/S | N/S | N/S | N/S | N/S
2001-02-13 | 307 | 7 | 8.1 | 16 | 5 | 10 | 3.8 | 1.98 | 0.25 | 4.92 | 0.74 | 0.49 | 212 | 0.8 | N/S | 5 | 2500 | 77 | <0.03 | 0.006 | 0.025 | 0.0309 | <0.0003 | <0.0005 | 0.0041 | 0.045 | <0.007 | <0.003 | 0.0143 | <0.04 | 0.005 | <0.002 | <0.0004 | 0.0261 | <0.009 | <0.0001 | <0.02 | 3 | 64.504 | 24.328 | 261
2001-02-14 | 383 | 7.2 | 8 | 17 | 4 | 9 | 4.7 | 2.4 | 0.24 | 3.45 | 0.73 | 0.51 | N/S | N/S | N/S | 5 | N/S | N/S | N/S | 0.006 | 0.025 | 0.0292 | 0.0003 | <0.0005 | 0.0067 | 0.132 | N/S | <0.003 | 0.0096 | N/S | 0.0048 | <0.002 | 0.0014 | 0.0397 | N/S | N/S | N/S | N/S | N/S | N/S | N/S
2001-02-15 | 323 | 7.1 | 8.4 | 13 | 4 | 11 | 4.5 | 0.92 | 0.2 | 4.83 | 0.82 | 0.36 | N/S | N/S | N/S | 2 | N/S | N/S | N/S | 0.006 | 0.026 | 0.0328 | <0.0003 | <0.0005 | 0.0061 | 0.128 | N/S | <0.003 | 0.0078 | N/S | 0.0053 | <0.002 | <0.0004 | 0.0387 | N/S | N/S | N/S | N/S | 76.43 | 28.12 | 307
2001-02-16 | 306 | 7.1 | 8.3 | 16 | 4 | 10 | 4.2 | 1.7 | 0.25 | 4.86 | 0.73 | 0.53 | N/S | N/S | N/S | 2 | N/S | N/S | N/S | 0.007 | 0.024 | 0.0333 | <0.0003 | <0.0005 | 0.0055 | 0.098 | N/S | <0.003 | 0.007 | N/S | 0.0052 | <0.002 | <0.0004 | 0.0394 | N/S | N/S | N/S | N/S | N/S | N/S | N/S
2001-02-17 | 283 | 7.1 | 8.5 | 18 | 5 | 14 | 4.7 | 2.32 | 0.24 | 5.16 | 0.82 | 0.62 | N/S | N/S | N/S | 3 | N/S | N/S | N/S | 0.013 | 0.021 | 0.0313 | <0.0003 | <0.0005 | 0.0065 | 0.127 | N/S | <0.003 | 0.0074 | N/S | 0.0062 | <0.002 | 0.0005 | 0.0429 | N/S | N/S | N/S | N/S | N/S | N/S | N/S
2001-02-18 | 271 | 7.1 | 8.3 | S/X | S/X | S/X | S/X | S/X | S/X | S/X | S/X | S/X | S/X | S/X | N/S | S/X | N/S | N/S | N/S | S/X | S/X | S/X | S/X | S/X | S/X | S/X | S/X | S/X | S/X | S/X | S/X | S/X | S/X | S/X | S/X | S/X | S/X | N/S | S/X | S/X | S/X
2001-02-19 | 270 | 6.9 | 8.6 | 19 | 5 | 10 | 5.8 | 2.9 | 0.3 | 5.97 | 1.12 | 0.82 | N/S | N/S | 1.8 | 4 | N/S | N/S | N/S | 0.008 | 0.018 | 0.0284 | <0.0003 | <0.0005 | 0.0052 | 0.098 | N/S | <0.003 | 0.0076 | N/S | 0.0039 | <0.002 | <0.0004 | 0.034 | N/S | N/S | N/S | N/S | N/S | N/S | N/S
2001-02-20 | 264 | 7.1 | 7.8 | 18 | 4 | 10 | 5.1 | 2.59 | 0.33 | 5.09 | 1.21 | 0.96 | 211 | 0.82 | N/S | 2 | 12000 | 64 | 0.04 | 0.008 | 0.028 | 0.0277 | 0.0004 | <0.0005 | 0.0068 | 0.1 | 0.012 | <0.003 | 0.0083 | 0.11 | 0.0055 | <0.002 | 0.0006 | 0.0419 | <0.009 | <0.0001 | <0.02 | 1.4 | 68.63 | 25.651 | 277
2001-02-21 | 256 | 7.2 | 8.3 | 19 | 5 | 11 | 5.6 | 3.13 | 0.42 | 4.45 | 1.24 | 0.89 | N/S | N/S | N/S | 3 | N/S | N/S | N/S | 0.011 | 0.029 | 0.0266 | 0.0003 | <0.0005 | 0.0072 | 0.144 | N/S | <0.003 | 0.0122 | N/S | 0.0058 | <0.002 | 0.0004 | 0.0424 | N/S | N/S | N/S | N/S | N/S | N/S | N/S
2001-02-22 | 251 | 7.2 | 8.2 | 18 | 5 | 8 | 7.6 | 4.25 | 0.77 | 4.41 | 1.07 | 0.76 | N/S | N/S | N/S | 3 | N/S | N/S | N/S | 0.014 | 0.023 | 0.0243 | <0.0003 | <0.0005 | 0.0079 | 0.092 | N/S | <0.003 | 0.0128 | N/S | 0.007 | <0.002 | <0.0004 | 0.0389 | N/S | N/S | N/S | N/S | 62.13 | 23.23 | 251
2001-02-23 | 243 | 7.2 | 8 | 22 | 4 | 9 | 5.4 | 2.75 | 0.57 | 6.1 | 1.11 | 0.81 | N/S | N/S | N/S | 1 | N/S | N/S | N/S | 0.015 | 0.025 | 0.0264 | 0.0003 | <0.0005 | 0.0132 | 0.07 | N/S | <0.003 | 0.0094 | N/S | 0.0086 | <0.002 | <0.0004 | 0.0443 | N/S | N/S | N/S | N/S | N/S | N/S | N/S
2001-02-24 | 381 | 7.1 | 8.1 | 23 | 5 | 12 | 6.9 | 3.06 | 0.27 | 4.48 | 0.96 | 0.64 | N/S | N/S | N/S | 1 | N/S | N/S | N/S | 0.009 | 0.023 | 0.0242 | 0.0003 | <0.0005 | 0.0099 | 0.124 | N/S | <0.003 | 0.0106 | N/S | 0.0066 | <0.002 | <0.0004 | 0.0434 | N/S | N/S | N/S | N/S | N/S | N/S | N/S
2001-02-25 | 441 | 7 | 8.8 | 14 | 4 | 11 | 6.4 | 0.61 | 0.18 | 4.79 | 0.98 | 0.33 | N/S | N/S | N/S | <1 | N/S | N/S | N/S | 0.006 | 0.024 | 0.0239 | 0.0004 | <0.0005 | 0.0054 | 0.123 | N/S | <0.003 | 0.0082 | N/S | 0.0041 | <0.002 | <0.0004 | 0.0317 | N/S | N/S | N/S | N/S | N/S | N/S | N/S
2001-02-26 | 319 | 7.1 | 7.9 | 13 | 4 | 8 | 3.4 | 1.09 | 0.25 | 5.93 | 0.47 | 0.4 | N/S | N/S | 1.5 | 2 | N/S | N/S | N/S | 0.007 | 0.026 | 0.0302 | 0.0007 | <0.0005 | 0.0068 | 0.071 | N/S | <0.003 | 0.006 | N/S | 0.0049 | <0.002 | 0.0007 | 0.0363 | N/S | N/S | N/S | N/S | N/S | N/S | N/S
2001-02-27 | 299 | 7.1 | 8.3 | 14 | 3 | 9 | 3.9 | 1.17 | 0.28 | 6.07 | 0.61 | 0.3 | 184 | 0.75 | N/S | 1 | 9000 | 59 | 0.03 | 0.007 | 0.021 | 0.03 | 0.0007 | <0.0005 | 0.0128 | 0.088 | <0.007 | <0.003 | 0.0068 | <0.04 | 0.006 | <0.002 | 0.0011 | 0.0436 | <0.009 | <0.0001 | <0.02 | <1 | 78.34 | 29.38 | 317
2001-02-28 | 291 | 7.2 | 8.7 | 17 | 4 | 8 | 3.1 | 1.3 | 0.63 | 6 | 0.86 | 0.28 | N/S | N/S | N/S | 1 | N/S | N/S | N/S | 0.013 | 0.023 | 0.0285 | 0.0003 | <0.0005 | 0.0072 | 0.108 | N/S | <0.003 | 0.0091 | N/S | 0.007 | <0.002 | <0.0004 | 0.0444 | N/S | N/S | N/S | N/S | N/S | N/S | N/S
2001-03-01 | 260 | 7.1 | 8.5 | 13 | 3 | 8 | 3.8 | 1.46 | 0.32 | 6.59 | 0.86 | 0.51 | N/S | N/S | N/S | 3 | N/S | N/S | N/S | 0.008 | 0.023 | 0.0273 | 0.0004 | <0.0005 | 0.0074 | 0.09 | N/S | <0.003 | 0.0064 | N/S | 0.009 | <0.002 | <0.0004 | 0.0418 | N/S | N/S | N/S | N/S | 72.29 | 27.43 | 293
2001-03-02 | 254 | 7.1 | 8.2 | 16 | 4 | 8 | 3.2 | 1.42 | 0.38 | 6.08 | 0.89 | 0.68 | N/S | N/S | N/S | <1 | N/S | N/S | N/S | 0.008 | 0.024 | 0.0273 | 0.0005 | <0.0005 | 0.0181 | 0.105 | N/S | <0.003 | 0.0069 | N/S | 0.0086 | <0.002 | <0.0004 | 0.0428 | N/S | N/S | N/S | N/S | N/S | N/S | N/S
2001-03-03 | 248 | 7.1 | 8.4 | 17 | 3 | 7 | 1 | 1.7 | 0.45 | 5.95 | 1 | 0.28 | N/S | N/S | N/S | 2 | N/S | N/S | N/S | 0.013 | 0.023 | 0.0253 | 0.0005 | <0.0005 | 0.0075 | 0.144 | N/S | <0.003 | 0.0078 | N/S | 0.0071 | <0.002 | 0.0011 | 0.0435 | N/S | N/S | N/S | N/S | N/S | N/S | N/S
2001-03-04 | 247 | 6.9 | 8 | 18 | 4 | 9 | 5.6 | 2.64 | 1.61 | 4.32 | 1.2 | 0.99 | N/S | N/S | N/S | 4 | N/S | N/S | N/S | 0.021 | 0.023 | 0.0254 | 0.0003 | <0.0005 | 0.0186 | 0.114 | N/S | <0.003 | 0.0161 | N/S | 0.007 | <0.002 | 0.0005 | 0.0426 | N/S | N/S | N/S | N/S | N/S | N/S | N/S
2001-03-05 | 242 | 7.1 | 8.3 | 17 | 4 | 10 | 2.9 | 1.41 | 0.46 | 6.39 | 0.75 | 0.61 | N/S | N/S | 1.7 | 4 | N/S | N/S | N/S | 0.01 | 0.024 | 0.0248 | <0.0003 | <0.0005 | 0.0059 | 0.077 | N/S | <0.003 | 0.0059 | N/S | 0.0045 | <0.002 | 0.0005 | 0.0349 | N/S | N/S | N/S | N/S | N/S | N/S | N/S
2001-03-06 | 235 | 7.1 | 8.3 | 16 | 3 | 8 | 2.9 | 1.46 | 0.46 | 6.57 | 0.92 | 0.72 | 192 | 1.01 | N/S | 2 | 7600 | 62 | <0.03 | 0.009 | 0.023 | 0.0244 | <0.0003 | <0.0005 | 0.0058 | 0.079 | 0.008 | <0.003 | 0.006 | <0.04 | 0.008 | <0.002 | 0.0006 | 0.0391 | <0.009 | <0.0001 | <0.02 | 2.9 | 64.07 | 23.6 | 257
2001-03-07 | 235 | 7.1 | 8 | 17 | 4 | 9 | 3.7 | 1.74 | 0.56 | 6.51 | 1.2 | 1 | N/S | N/S | N/S | 2 | N/S | N/S | N/S | 0.011 | 0.021 | 0.0234 | 0.0003 | <0.0005 | 0.0072 | 0.096 | N/S | <0.003 | 0.0066 | N/S | 0.013 | <0.002 | <0.0004 | 0.0489 | N/S | N/S | N/S | N/S | N/S | N/S | N/S
2001-03-08 | 232 | 7.1 | 7.9 | 19 | 4 | 8 | 3.9 | 1.91 | 0.54 | 6.11 | 1.28 | 1.07 | N/S | N/S | N/S | 1 | N/S | N/S | N/S | 0.009 | 0.018 | 0.0209 | 0.0004 | <0.0005 | 0.0041 | 0.044 | N/S | <0.003 | 0.0044 | N/S | 0.0118 | <0.002 | 0.0008 | 0.04 | N/S | N/S | N/S | N/S | 59.65 | 21.93 | 239
2001-03-09 | 232 | 7.1 | 8 | 13 | 3 | 8 | 4.6 | 2.77 | 0.42 | 6.28 | 1.5 | 1.28 | N/S | N/S | N/S | 5 | N/S | N/S | N/S | 0.007 | 0.022 | 0.0211 | 0.0008 | <0.0005 | 0.0063 | 0.104 | N/S | <0.003 | 0.0066 | N/S | 0.0147 | <0.002 | 0.0007 | 0.0455 | N/S | N/S | N/S | N/S | N/S | N/S | N/S
2001-03-10 | 230 | 6.9 | 7.5 | 16 | 3 | 9 | 4 | 1.92 | 0.44 | 5.6 | 1.3 | 1.12 | N/S | N/S | N/S | 3 | N/S | N/S | N/S | 0.006 | 0.025 | 0.0203 | 0.001 | <0.0005 | 0.0057 | 0.114 | N/S | <0.003 | 0.0066 | N/S | 0.0095 | <0.002 | 0.0004 | 0.058 | N/S | N/S | N/S | N/S | N/S | N/S | N/S
2001-03-11 | 269 | 7.1 | 7.4 | 21 | 5 | 11 | 6.1 | 4.63 | 1.05 | 3.85 | 1.38 | 1.13 | N/S | N/S | N/S | 5 | N/S | N/S | N/S | 0.014 | 0.024 | 0.0208 | 0.0009 | <0.0005 | 0.0053 | 0.091 | N/S | <0.003 | 0.0174 | N/S | 0.0074 | 0.002 | 0.0005 | 0.0429 | N/S | N/S | N/S | N/S | N/S | N/S | N/S
2001-03-12 | 300 | 7.1 | 6.7 | 21 | 5 | 10 | 5.6 | 4.64 | 0.4 | 3.69 | 1.06 | 0.14 | N/S | N/S | 2 | 5 | N/S | N/S | N/S | 0.005 | 0.02 | 0.023 | 0.0003 | <0.0005 | 0.0091 | 0.105 | N/S | <0.003 | 0.0224 | N/S | 0.0058 | <0.002 | 0.0009 | 0.0411 | N/S | N/S | N/S | N/S | N/S | N/S | N/S
2001-03-13 | 256 | 7.1 | 7.4 | 19 | 4 | 10 | 5.9 | 2.68 | 0.82 | 4.12 | 1.21 | 0.21 | 209 | 1.02 | N/S | 5 | 40000 | 46 | <0.03 | 0.011 | 0.021 | 0.0219 | <0.0003 | <0.0005 | 0.0058 | 0.076 | <0.007 | <0.003 | 0.0097 | <0.04 | 0.0063 | <0.002 | 0.0009 | 0.0381 | <0.009 | <0.0001 | <0.02 | <1 | 58.58 | 20.98 | 233
2001-03-14 | 243 | 7.2 | 7.5 | 17 | 4 | 8 | 3 | 2.06 | 0.53 | 5.37 | 0.86 | 0.7 | N/S | N/S | N/S | 5 | N/S | N/S | N/S | 0.008 | 0.019 | 0.0225 | 0.0003 | <0.0005 | 0.0078 | 0.077 | N/S | <0.003 | 0.0064 | N/S | 0.0071 | <0.002 | 0.0004 | 0.0432 | N/S | N/S | N/S | N/S | N/S | N/S | N/S
2001-03-15 | 364 | 7 | 7.2 | 19 | 5 | 12 | 5 | 3.07 | 0.42 | 3.32 | 1.04 | 0.74 | N/S | N/S | N/S | 4 | N/S | N/S | N/S | 0.007 | 0.017 | 0.0206 | 0.0005 | <0.0005 | 0.0071 | 0.089 | N/S | 0.003 | 0.0165 | N/S | 0.0093 | <0.002 | 0.0009 | 0.0405 | N/S | N/S | N/S | N/S | 56.5 | 20.65 | 226
2001-03-16 | 426 | 7 | 7.7 | 23 | 5 | 29 | 3.8 | 1.95 | 0.38 | 3.02 | 0.81 | 0.51 | N/S | N/S | N/S | 2 | N/S | N/S | N/S | 0.008 | 0.019 | 0.0271 | 0.0006 | <0.0005 | 0.0089 | 0.172 | N/S | <0.003 | 0.0163 | N/S | 0.0051 | <0.002 | 0.0013 | 0.0362 | N/S | N/S | N/S | N/S | N/S | N/S | N/S
2001-03-17 | 428 | 7.1 | 8.3 | 23 | 6 | 21 | 3.7 | 1.56 | 0.37 | 3.74 | 0.84 | 0.42 | N/S | N/S | N/S | 2 | N/S | N/S | N/S | 0.011 | 0.021 | 0.0351 | 0.0006 | <0.0005 | 0.0104 | 0.211 | N/S | <0.003 | 0.018 | N/S | 0.0053 | <0.002 | 0.0004 | 0.0439 | N/S | N/S | N/S | N/S | N/S | N/S | N/S
2001-03-18 | 393 | 6.9 | 8.8 | 18 | 5 | 13 | 2.7 | 0.99 | 0.61 | 4.02 | 0.55 | 0.3 | N/S | N/S | N/S | 2 | N/S | N/S | N/S | 0.01 | 0.022 | 0.0301 | 0.0005 | <0.0005 | 0.0105 | 0.127 | N/S | <0.003 | 0.0108 | N/S | 0.0045 | <0.002 | <0.0004 | 0.0364 | N/S | N/S | N/S | N/S | N/S | N/S | N/S
2001-03-19 | 354 | 7.1 | 8.6 | 12 | 3 | 8 | 2.2 | 0.95 | 0.4 | 4.93 | 0.08 | <0.06 | N/S | N/S | 2.1 | 1 | N/S | N/S | N/S | 0.007 | 0.021 | 0.0332 | 0.0005 | <0.0005 | 0.0062 | 0.081 | N/S | <0.003 | 0.0059 | N/S | 0.0043 | <0.002 | 0.0039 | 0.0345 | N/S | N/S | N/S | N/S | N/S | N/S | N/S
2001-03-20 | 338 | 7.1 | 8.5 | 12 | 3 | 8 | 2.1 | 0.69 | 1.06 | 4.85 | 0.13 | <0.06 | 191 | 0.73 | N/S | <1 | 11000 | 72 | 0.04 | 0.011 | 0.022 | 0.0301 | 0.0004 | <0.0005 | 0.0086 | 0.058 | <0.007 | <0.003 | 0.0069 | <0.04 | 0.0072 | <0.002 | <0.0004 | 0.0374 | <0.009 | <0.0001 | <0.02 | <1 | 77.78 | 30.07 | 318
2001-03-21 | 312 | 7.2 | 8.1 | 9 | 3 | 9 | 2.1 | 0.46 | 0.36 | 5.83 | 0.89 | 0.74 | N/S | N/S | N/S | <1 | N/S | N/S | N/S | 0.007 | 0.02 | 0.0293 | 0.0005 | <0.0005 | 0.0061 | 0.072 | N/S | <0.003 | 0.0054 | N/S | 0.007 | <0.002 | <0.0004 | 0.0367 | N/S | N/S | N/S | N/S | N/S | N/S | N/S
2001-03-22 | 309 | 7 | 8.2 | 11 | 3 | 7 | 2.2 | 0.73 | 0.33 | 5.39 | 0.96 | 0.8 | N/S | N/S | N/S | <1 | N/S | N/S | N/S | 0.007 | 0.021 | 0.0293 | 0.0005 | <0.0005 | 0.007 | 0.064 | N/S | <0.003 | 0.0051 | N/S | 0.0093 | <0.002 | 0.0007 | 0.0384 | N/S | N/S | N/S | N/S | 76.79 | 29.63 | 314
2001-03-23 | 293 | 7.1 | 8.2 | 10 | <2 | 7 | 2.2 | 0.9 | 0.35 | 6.93 | 0.77 | 0.63 | N/S | N/S | N/S | 2 | N/S | N/S | N/S | 0.006 | 0.024 | 0.026 | 0.0004 | <0.0005 | 0.0078 | 0.094 | N/S | <0.003 | 0.0056 | N/S | 0.0047 | <0.002 | 0.0014 | 0.0361 | N/S | N/S | N/S | N/S | N/S | N/S | N/S
2001-03-24 | 268 | 7.1 | 8.5 | 13 | 4 | 12 | 2.2 | 0.59 | 0.3 | 7.12 | 0.81 | 0.61 | N/S | N/S | N/S | <1 | N/S | N/S | N/S | 0.006 | 0.022 | 0.0276 | 0.0005 | <0.0005 | 0.0097 | 0.068 | N/S | <0.003 | 0.0048 | N/S | 0.0071 | <0.002 | <0.0004 | 0.0399 | N/S | N/S | N/S | N/S | N/S | N/S | N/S
2001-03-25 | 259 | 7.2 | 8.3 | 13 | 3 | 9 | 2.9 | 1.11 | 0.38 | 7.57 | 0.99 | 0.62 | N/S | N/S | N/S | 1 | N/S | N/S | N/S | 0.006 | 0.02 | 0.029 | 0.0004 | <0.0005 | 0.0092 | 0.107 | N/S | <0.003 | 0.0068 | N/S | 0.0063 | <0.002 | 0.0004 | 0.0448 | N/S | N/S | N/S | N/S | N/S | N/S | N/S
2001-03-26 | 249 | 7.2 | 8.1 | 13 | 3 | 7 | 3.4 | 1.23 | 0.45 | 7.4 | 1.33 | 0.85 | N/S | N/S | 1.7 | 1 | N/S | N/S | N/S | 0.006 | 0.021 | 0.0259 | 0.0003 | <0.0005 | 0.0038 | 0.084 | N/S | <0.003 | 0.0059 | N/S | 0.0037 | <0.002 | <0.0004 | 0.0314 | N/S | N/S | N/S | N/S | N/S | N/S | N/S
2001-03-27 | 256 | 7.1 | 8.3 | 12 | 3 | 10 | 2.9 | 0.77 | 0.39 | 6.79 | 1.37 | 1.07 | 197 | 0.98 | N/S | 2 | 7800 | 69 | <0.03 | 0.005 | 0.018 | 0.026 | 0.0005 | <0.0005 | 0.0041 | 0.084 | <0.007 | 0.003 | 0.0064 | <0.04 | 0.0054 | <0.002 | <0.0004 | 0.0389 | <0.009 | <0.0001 | <0.02 | <1 | 72.97 | 27.46 | 295
2001-03-28 | 247 | 6.9 | 8.1 | 12 | 3 | 9 | 2.3 | 0.75 | 0.36 | 6.89 | 1.24 | 1.03 | N/S | N/S | N/S | <1 | N/S | N/S | N/S | 0.007 | 0.019 | 0.0238 | 0.0004 | <0.0005 | 0.0048 | 0.08 | N/S | <0.003 | 0.0061 | N/S | 0.0062 | <0.002 | 0.0004 | 0.0379 | N/S | N/S | N/S | N/S | N/S | N/S | N/S
2001-03-29 | 236 | 7.1 | 8.3 | 11 | 3 | 7 | 2.1 | 0.63 | 0.33 | 6.83 | 1.3 | 1.05 | N/S | N/S | N/S | 2 | N/S | N/S | N/S | 0.005 | 0.019 | 0.0234 | <0.0003 | <0.0005 | 0.0049 | 0.071 | N/S | <0.003 | 0.0058 | N/S | 0.0065 | <0.002 | 0.0004 | 0.0367 | N/S | N/S | N/S | N/S | 67.55 | 25.21 | 272
2001-03-30 | 235 | 7.1 | 7.6 | 9 | 2 | 6 | 1.9 | 0.56 | 0.28 | 6.14 | 1.43 | 1.31 | N/S | N/S | N/S | <1 | N/S | N/S | N/S | 0.005 | 0.029 | 0.0233 | 0.0004 | <0.0005 | 0.0113 | 0.073 | N/S | <0.003 | 0.0123 | N/S | 0.0059 | <0.002 | 0.0004 | 0.0418 | N/S | N/S | N/S | N/S | N/S | N/S | N/S
2001-03-31 | 279 | 7.1 | 8.1 | 8 | 2 | 6 | 2.5 | 0.69 | 0.29 | 6.66 | 1.11 | 0.93 | N/S | N/S | N/S | 2 | N/S | N/S | N/S | 0.005 | 0.023 | 0.0258 | 0.0003 | <0.0005 | 0.0096 | 0.088 | N/S | <0.003 | 0.0066 | N/S | 0.0081 | <0.002 | 0.0018 | 0.0442 | N/S | N/S | N/S | N/S | N/S | N/S | N/S
2001-04-01 | 226 | 7 | 7.3 | 12 | 3 | 8 | 2.5 | 0.86 | 0.29 | 6.54 | 1.11 | 0.97 | N/S | N/S | N/S | 3 | N/S | N/S | N/S | 0.007 | 0.023 | 0.0243 | <0.0003 | <0.0005 | 0.0073 | 0.086 | N/S | <0.003 | 0.0071 | N/S | 0.0056 | <0.002 | 0.0011 | 0.0373 | N/S | N/S | N/S | N/S | N/S | N/S | N/S
2001-04-02 | 244 | 7.1 | 7.4 | 14 | 4 | 9 | 2.8 | 0.82 | 0.37 | 7.67 | 1.57 | 1.33 | N/S | N/S | 1.7 | 2 | N/S | N/S | N/S | 0.005 | 0.02 | 0.0237 | <0.0003 | <0.0005 | 0.0073 | 0.095 | N/S | <0.003 | 0.0071 | N/S | 0.0037 | <0.002 | 0.0009 | 0.0386 | N/S | N/S | N/S | N/S | N/S | N/S | N/S
2001-04-03 | 231 | 7.1 | 7.7 | 10 | 3 | 7 | 2.1 | 0.57 | 0.31 | 7.53 | 1.48 | 1.22 | 179 | 1.14 | N/S | <1 | 5700 | 65 | <0.03 | 0.005 | 0.025 | 0.0226 | <0.0003 | <0.0005 | 0.0072 | 0.093 | <0.007 | <0.003 | 0.0063 | <0.04 | 0.006 | <0.002 | 0.0009 | 0.0414 | <0.009 | <0.0001 | <0.02 | <1 | 63.23 | 23.33 | 254
2001-04-04 | 231 | 7.1 | 7.7 | 12 | 3 | 8 | 2.1 | 0.46 | 0.3 | 7.45 | 1.45 | 1.26 | N/S | N/S | N/S | 3 | N/S | N/S | N/S | 0.006 | 0.029 | 0.0236 | <0.0003 | <0.0005 | 0.0066 | 0.109 | N/S | <0.003 | 0.0065 | N/S | 0.0062 | <0.002 | 0.0004 | 0.0429 | N/S | N/S | N/S | N/S | N/S | N/S | N/S
2001-04-05 | 282 | 7.1 | 7.4 | 13 | 4 | 10 | 2.9 | 0.74 | 0.33 | 7.21 | 1.78 | 1.55 | N/S | N/S | N/S | 1 | N/S | N/S | N/S | 0.006 | 0.022 | 0.0222 | <0.0003 | <0.0005 | 0.007 | 0.107 | N/S | <0.003 | 0.0072 | N/S | 0.0063 | <0.002 | 0.0005 | 0.041 | N/S | N/S | N/S | N/S | 59.18 | 21.88 | 238
2001-04-06 | 399 | 6.9 | 7.4 | 16 | 4 | 11 | 2.6 | 0.93 | 0.22 | 4.24 | 0.9 | 0.66 | N/S | N/S | N/S | 1 | N/S | N/S | N/S | 0.005 | 0.017 | 0.0194 | 0.0004 | <0.0005 | 0.0073 | 0.129 | N/S | <0.003 | 0.0122 | N/S | 0.0059 | 0.003 | 0.002 | 0.0354 | N/S | N/S | N/S | N/S | N/S | N/S | N/S
2001-04-07 | 277 | 7.1 | 7.9 | 8 | 4 | 10 | 1.3 | 0.05 | 0.13 | 6.11 | 0.65 | 0.45 | N/S | N/S | N/S | <1 | N/S | N/S | N/S | 0.007 | 0.029 | 0.0233 | 0.0003 | <0.0005 | 0.006 | 0.099 | N/S | <0.003 | 0.0071 | N/S | 0.0052 | <0.002 | 0.001 | 0.0413 | N/S | N/S | N/S | N/S | N/S | N/S | N/S
2001-04-08 | 254 | 7.1 | 7.8 | 10 | 4 | 11 | 1.9 | 0.35 | 0.25 | 6.25 | 0.95 | 0.76 | N/S | N/S | N/S | 2 | N/S | N/S | N/S | 0.005 | 0.026 | 0.0234 | 0.0006 | <0.0005 | 0.0107 | 0.12 | N/S | <0.003 | 0.0069 | N/S | 0.0042 | <0.002 | 0.0008 | 0.0415 | N/S | N/S | N/S | N/S | N/S | N/S | N/S
2001-04-09 | 287 | 6.9 | 7.8 | 13 | 4 | 11 | 2.6 | 0.53 | 0.38 | 6.75 | 1.14 | 0.92 | N/S | N/S | 2.5 | 2 | N/S | N/S | N/S | 0.007 | 0.02 | 0.0222 | 0.0003 | <0.0005 | 0.0045 | 0.099 | N/S | <0.003 | 0.0075 | N/S | 0.0056 | <0.002 | <0.0004 | 0.0366 | N/S | N/S | N/S | N/S | N/S | N/S | N/S
2001-04-10 | 257 | 7.1 | 7.8 | 8 | 4 | 10 | 2.2 | 0.28 | 0.26 | 6.34 | 1 | 0.78 | 185 | 1 | N/S | <1 | 12000 | 61 | 0.05 | 0.004 | 0.019 | 0.0222 | 0.0003 | <0.0005 | 0.0049 | 0.127 | <0.007 | <0.003 | 0.0068 | <0.04 | 0.0064 | <0.002 | <0.0004 | 0.0377 | <0.009 | <0.0001 | <0.02 | 1.4 | 63.29 | 23.62 | 255
2001-04-11 | 304 | 7.1 | 7.5 | 12 | 4 | 10 | 2.5 | 0.43 | 0.3 | 6.67 | 1.27 | 1.04 | N/S | N/S | N/S | 1 | N/S | N/S | N/S | 0.006 | 0.018 | 0.0229 | <0.0003 | <0.0005 | 0.0055 | 0.12 | N/S | <0.003 | 0.0077 | N/S | 0.0064 | <0.002 | 0.0023 | 0.0359 | N/S | N/S | N/S | N/S | N/S | N/S | N/S
2001-04-12 | 322 | 7.1 | 7.4 | 12 | 4 | 12 | 2 | 0.22 | 0.18 | 5.32 | 0.55 | 0.39 | N/S | N/S | N/S | 2 | N/S | N/S | N/S | 0.004 | 0.018 | 0.0221 | <0.0003 | <0.0005 | 0.0057 | 0.168 | N/S | <0.003 | 0.0086 | N/S | 0.0053 | <0.002 | 0.0008 | 0.0314 | N/S | N/S | N/S | N/S | 55.86 | 20.2 | 223
2001-04-13 | 261 | 7.1 | 7.7 | 9 | 3 | 9 | 1.7 | 0.22 | 0.36 | 7.88 | 1.1 | 0.91 | N/S | N/S | N/S | 1 | N/S | N/S | N/S | 0.007 | 0.025 | 0.0238 | <0.0003 | <0.0005 | 0.0051 | 0.1 | N/S | <0.003 | 0.0061 | N/S | 0.0053 | <0.002 | <0.0004 | 0.0349 | N/S | N/S | N/S | N/S | N/S | N/S | N/S
2001-04-14 | 252 | 7.1 | 7.5 | 13 | 4 | 10 | 2.8 | 0.87 | 1.84 | 5.42 | 1.21 | 1.03 | N/S | N/S | N/S | <1 | N/S | N/S | N/S | 0.016 | 0.024 | 0.0237 | <0.0003 | <0.0005 | 0.007 | 0.143 | N/S | <0.003 | 0.0106 | N/S | 0.0056 | <0.002 | 0.0005 | 0.0384 | N/S | N/S | N/S | N/S | N/S | N/S | N/S
2001-04-15 | 352 | 7 | 7.7 | 14 | 4 | 11 | 2.3 | 0.62 | 0.33 | 5.88 | 1.04 | 0.86 | N/S | N/S | N/S | <1 | N/S | N/S | N/S | 0.005 | 0.022 | 0.0219 | <0.0003 | <0.0005 | 0.006 | 0.148 | N/S | <0.003 | 0.0088 | N/S | 0.0025 | <0.002 | <0.0004 | 0.0316 | N/S | N/S | N/S | N/S | N/S | N/S | N/S
2001-04-16 | 271 | 7.1 | 7.9 | 11 | 4 | 10 | 1.2 | 0.09 | 0.02 | 5.71 | <0.07 | <0.06 | N/S | N/S | 1.6 | <1 | N/S | N/S | N/S | 0.005 | 0.021 | 0.0237 | <0.0003 | <0.0005 | 0.0094 | 0.132 | N/S | <0.003 | 0.0073 | N/S | 0.0037 | <0.002 | <0.0004 | 0.0299 | N/S | N/S | N/S | N/S | N/S | N/S | N/S
2001-04-17 | 253 | 7.1 | 7.5 | 10 | 4 | 9 | 3 | 0.43 | 0.31 | 7.17 | 0.8 | 0.58 | 196 | 1.05 | N/S | <1 | 12000 | 67 | 0.03 | 0.011 | 0.02 | 0.0246 | <0.0003 | <0.0005 | 0.0068 | 0.118 | <0.007 | <0.003 | 0.0071 | <0.04 | 0.0054 | <0.002 | <0.0004 | 0.0363 | <0.009 | <0.0001 | <0.02 | <1 | 68.51 | 25.96 | 278
2001-04-18 | 242 | 7.1 | 7.2 | 11 | 4 | 9 | 2.6 | 0.45 | 0.31 | 7.48 | 0.84 | 0.7 | N/S | N/S | N/S | <1 | N/S | N/S | N/S | 0.01 | 0.018 | 0.0241 | 0.0006 | <0.0005 | 0.0056 | 0.09 | N/S | 0.003 | 0.0071 | N/S | 0.0055 | <0.002 | 0.001 | 0.0419 | N/S | N/S | N/S | N/S | N/S | N/S | N/S
2001-04-19 | 245 | 7.1 | 7.2 | 11 | 3 | 10 | 2.4 | 0.6 | 0.38 | 7.77 | 1.12 | 0.93 | N/S | N/S | N/S | 1 | N/S | N/S | N/S | 0.011 | 0.022 | 0.0238 | 0.0006 | <0.0005 | 0.006 | 0.037 | N/S | 0.007 | 0.0071 | N/S | 0.0072 | <0.002 | <0.0004 | 0.0465 | N/S | N/S | N/S | N/S | 68.08 | 25.64 | 276
2001-04-20 | 348 | 7.1 | 6.8 | 11 | 5 | 11 | 2.3 | 0.41 | 0.31 | 5.58 | 1.35 | 1.05 | N/S | N/S | N/S | 1 | N/S | N/S | N/S | 0.005 | 0.027 | 0.0227 | 0.0007 | <0.0005 | 0.007 | 0.144 | N/S | 0.003 | 0.0102 | N/S | 0.0066 | <0.002 | 0.0012 | 0.0442 | N/S | N/S | N/S | N/S | N/S | N/S | N/S
2001-04-21 | 387 | 6.9 | 7.5 | 11 | 5 | 11 | 1.9 | 0.19 | 0.67 | 4.79 | 1.01 | 0.8 | N/S | N/S | N/S | <1 | N/S | N/S | N/S | 0.009 | 0.026 | 0.0213 | <0.0003 | <0.0005 | 0.0118 | 0.153 | N/S | <0.003 | 0.0094 | N/S | 0.0069 | <0.002 | 0.0023 | 0.041 | N/S | N/S | N/S | N/S | N/S | N/S | N/S
2001-04-22 | 361 | 6.9 | 7.7 | 10 | 4 | 11 | 1.4 | 0.13 | 0.95 | 5.5 | 0.93 | 0.74 | N/S | N/S | N/S | <1 | N/S | N/S | N/S | 0.012 | 0.024 | 0.026 | <0.0003 | <0.0005 | 0.0098 | 0.164 | N/S | <0.003 | 0.0101 | N/S | 0.0055 | <0.002 | 0.0014 | 0.0382 | N/S | N/S | N/S | N/S | N/S | N/S | N/S
2001-04-23 | 357 | 7.1 | 7.6 | 13 | 4 | 8 | 3.6 | 0.9 | 0.22 | 5.73 | 0.85 | 0.68 | N/S | N/S | 1.9 | <1 | N/S | N/S | N/S | 0.004 | 0.024 | 0.0277 | <0.0003 | <0.0005 | 0.0059 | 0.129 | N/S | <0.003 | 0.0092 | N/S | 0.0051 | <0.002 | <0.0004 | 0.0358 | N/S | N/S | N/S | N/S | N/S | N/S | N/S
2001-04-24 | 312 | 7.1 | 7.9 | 8 | 3 | 9 | 1.7 | 0.19 | 0.23 | 6.3 | 0.7 | 0.55 | 169 | 0.69 | N/S | <1 | 8600 | 56 | 0.03 | 0.006 | 0.023 | 0.0266 | 0.0003 | <0.0005 | 0.005 | 0.115 | 0.011 | <0.003 | 0.0074 | <0.04 | 0.0065 | <0.002 | 0.0013 | 0.0349 | <0.009 | <0.0001 | <0.02 | <1 | 70.78 | 26.98 | 288
2001-04-25 | 288 | 7.2 | 7.9 | 9 | 3 | 8 | 1.9 | 0.26 | 0.31 | 8.25 | 1.06 | 1.01 | N/S | N/S | N/S | <1 | N/S | N/S | N/S | 0.006 | 0.022 | 0.0239 | <0.0003 | <0.0005 | 0.0072 | 0.105 | N/S | <0.003 | 0.0064 | N/S | 0.0061 | <0.002 | 0.0004 | 0.0349 | N/S | N/S | N/S | N/S | N/S | N/S | N/S
2001-04-26 | 266 | 7.1 | 7.5 | 9 | 3 | 8 | 2.1 | 0.29 | 0.55 | 7.8 | 1.24 | 1.08 | N/S | N/S | N/S | <1 | N/S | N/S | N/S | 0.006 | 0.025 | 0.0245 | <0.0003 | <0.0005 | 0.0059 | 0.097 | N/S | <0.003 | 0.0066 | N/S | 0.0053 | <0.002 | <0.0004 | 0.0372 | N/S | N/S | N/S | N/S | 70.2 | 26.81 | 286
2001-04-27 | 263 | 7.1 | 7.4 | 11 | 3 | 7 | 2.9 | 0.45 | 0.38 | 8.89 | 1.34 | 1.24 | N/S | N/S | N/S | 1 | N/S | N/S | N/S | 0.006 | 0.027 | 0.025 | 0.0008 | <0.0005 | 0.0099 | 0.113 | N/S | <0.003 | 0.0074 | N/S | 0.0065 | <0.002 | <0.0004 | 0.0378 | N/S | N/S | N/S | N/S | N/S | N/S | N/S
2001-04-28 | 246 | 7.1 | 7.3 | 10 | 5 | 8 | 3 | 0.47 | 0.34 | 8.46 | 1.45 | 1.19 | N/S | N/S | N/S | 1 | N/S | N/S | N/S | 0.005 | 0.023 | 0.0235 | 0.0004 | <0.0005 | 0.0137 | 0.101 | N/S | <0.003 | 0.0063 | N/S | 0.0081 | <0.002 | 0.0013 | 0.0387 | N/S | N/S | N/S | N/S | N/S | N/S | N/S
2001-04-29 | 251 | 7.1 | 6.9 | 12 | 4 | 7 | 3.3 | 0.78 | 0.37 | 6.87 | 1.33 | 1.22 | N/S | N/S | N/S | 1 | N/S | N/S | N/S | 0.004 | 0.025 | 0.0251 | <0.0003 | <0.0005 | 0.0098 | 0.102 | N/S | <0.003 | 0.006 | N/S | 0.0066 | <0.002 | 0.0025 | 0.0387 | N/S | N/S | N/S | N/S | N/S | N/S | N/S
2001-04-30 | 263 | 7.1 | 6.8 | 14 | 4 | 9 | 3.8 | 0.97 | 0.52 | 8.33 | 1.19 | 1.08 | N/S | N/S | 3.3 | 1 | N/S | N/S | N/S | 0.005 | 0.024 | 0.0236 | 0.0004 | <0.0005 | 0.0049 | 0.089 | N/S | <0.003 | 0.0074 | N/S | 0.005 | <0.002 | <0.0004 | 0.0347 | N/S | N/S | N/S | N/S | N/S | N/S | N/S
2001-05-01 | 252 | 7.1 | 6.5 | 17 | 5 | 11 | 3.9 | 1.08 | 0.49 | 7.2 | 1.23 | 1.15 | 173 | 1.06 | N/S | 1 | 9000 | 56 | <0.03 | 0.007 | 0.022 | 0.023 | 0.0004 | <0.0005 | 0.0057 | 0.098 | <0.007 | <0.003 | 0.0084 | <0.04 | 0.0078 | <0.002 | 0.0007 | 0.0397 | <0.009 | <0.0001 | <0.02 | 1.5 | 61.6 | 22.82 | 248
2001-05-02 | 241 | 7.1 | 6.6 | 12 | 4 | 8 | 2.6 | 0.88 | 0.46 | 9.81 | 1.63 | 1.41 | N/S | N/S | N/S | 1 | N/S | N/S | N/S | 0.007 | 0.019 | 0.021 | <0.0003 | <0.0005 | 0.0044 | 0.064 | N/S | <0.003 | 0.0063 | N/S | 0.0061 | <0.002 | 0.0005 | 0.0383 | N/S | N/S | N/S | N/S | N/S | N/S | N/S
2001-05-03 | 236 | 7.4 | 6.5 | 11 | 3 | 7 | 3.1 | 1.09 | 0.55 | 10.21 | 1.79 | 1.69 | N/S | N/S | N/S | 2 | N/S | N/S | N/S | 0.007 | 0.019 | 0.0211 | 0.0003 | <0.0005 | 0.0049 | 0.074 | N/S | 0.003 | 0.0073 | N/S | 0.0076 | <0.002 | 0.0005 | 0.0393 | N/S | N/S | N/S | N/S | 60.67 | 22.33 | 243
2001-05-04 | 228 | 7.1 | 6.7 | 10 | 3 | 6 | 2.5 | 0.69 | 0.61 | 11.15 | 1.96 | 1.69 | N/S | N/S | N/S | 3 | N/S | N/S | N/S | 0.006 | 0.028 | 0.0208 | 0.0006 | <0.0005 | 0.006 | 0.074 | N/S | <0.003 | 0.0062 | N/S | 0.0069 | <0.002 | <0.0004 | 0.0372 | N/S | N/S | N/S | N/S | N/S | N/S | N/S
2001-05-05 | 224 | 7 | 6.7 | 9 | 3 | 6 | 2.3 | 0.66 | 0.44 | 11.17 | 1.83 | 1.62 | N/S | N/S | N/S | 2 | N/S | N/S | N/S | 0.006 | 0.028 | 0.0185 | 0.0004 | <0.0005 | 0.0047 | 0.062 | N/S | <0.003 | 0.0051 | N/S | 0.0071 | <0.002 | 0.0004 | 0.0348 | N/S | N/S | N/S | N/S | N/S | N/S | N/S
2001-05-06 | 246 | 7.1 | 6.7 | 10 | 3 | 7 | 2.6 | 0.89 | 0.49 | 10.86 | 2.01 | 1.92 | N/S | N/S | N/S | 1 | N/S | N/S | N/S | 0.004 | 0.018 | 0.0181 | 0.0005 | <0.0005 | 0.0045 | 0.064 | N/S | <0.003 | 0.0054 | N/S | 0.0052 | <0.002 | <0.0004 | 0.0336 | N/S | N/S | N/S | N/S | N/S | N/S | N/S
2001-05-07 | 272 | 7.1 | 6.4 | 14 | 3 | 6 | 3.3 | 1.22 | 0.57 | 10.62 | 1.48 | 1.13 | N/S | N/S | 1.6 | 2 | N/S | N/S | N/S | 0.006 | 0.023 | 0.0188 | <0.0003 | <0.0005 | <0.002 | 0.095 | N/S | <0.003 | 0.0073 | N/S | <0.001 | <0.002 | 0.0006 | 0.0339 | N/S | N/S | N/S | N/S | N/S | N/S | N/S
2001-05-08 | 240 | 7 | 6.7 | 8 | 2 | 4 | 2 | 0.39 | 0.37 | 9.38 | 0.83 | <0.06 | 150 | 0.95 | N/S | 2 | 7100 | 53 | 0.04 | 0.008 | 0.023 | 0.0193 | <0.0003 | <0.0005 | 0.0069 | 0.07 | <0.007 | <0.003 | 0.006 | 0.04 | 0.0012 | <0.002 | 0.0015 | 0.039 | <0.009 | <0.0001 | <0.02 | <1 | 55.12 | 19.57 | 218
2001-05-09 | 225 | 6.9 | 6.8 | 8 | 3 | 5 | 2.1 | 0.47 | 0.47 | 10.88 | 1.52 | 1.48 | N/S | N/S | N/S | 1 | N/S | N/S | N/S | 0.007 | 0.019 | 0.0176 | 0.0005 | <0.0005 | <0.002 | 0.044 | N/S | <0.003 | 0.0046 | N/S | 0.0029 | <0.002 | <0.0004 | 0.035 | N/S | N/S | N/S | N/S | N/S | N/S | N/S
2001-05-10 | 262 | 7 | 6.7 | 10 | 2 | 6 | 2.8 | 1.05 | 0.57 | 10.45 | 1.18 | 1.01 | N/S | N/S | N/S | 1 | N/S | N/S | N/S | 0.007 | 0.024 | 0.019 | 0.0003 | <0.0005 | 0.0052 | 0.053 | N/S | <0.003 | 0.0054 | N/S | 0.0036 | <0.002 | <0.0004 | 0.042 | N/S | N/S | N/S | N/S | 58.35 | 21.23 | 233
2001-05-11 | 390 | 7 | 6.7 | 6 | <2 | 6 | 1.9 | 0.36 | 0.24 | 7.19 | 0.55 | 0.5 | N/S | N/S | N/S | 5 | N/S | N/S | N/S | 0.007 | 0.023 | 0.0175 | 0.0004 | <0.0005 | 0.0027 | 0.064 | N/S | <0.003 | 0.0063 | N/S | 0.0036 | <0.002 | <0.0004 | 0.034 | N/S | N/S | N/S | N/S | N/S | N/S | N/S
2001-05-12 | 277 | 7.1 | 7.4 | 5 | <2 | 5 | 1.3 | 0.12 | 0.15 | 9.01 | 0.73 | 0.68 | N/S | N/S | N/S | 3 | N/S | N/S | N/S | 0.008 | 0.024 | 0.0192 | 0.0005 | <0.0005 | 0.0026 | 0.055 | N/S | <0.003 | 0.0045 | N/S | 0.0031 | <0.002 | 0.0016 | 0.0325 | N/S | N/S | N/S | N/S | N/S | N/S | N/S
2001-05-13 | 239 | 7.2 | 6.9 | 7 | <2 | 5 | 1.6 | 0.3 | 0.64 | 9.94 | 1.02 | 0.92 | N/S | N/S | N/S | 3 | N/S | N/S | N/S | 0.008 | 0.024 | 0.0188 | <0.0003 | <0.0005 | 0.0052 | 0.037 | N/S | <0.003 | 0.0043 | N/S | 0.0032 | <0.002 | 0.0004 | 0.0353 | N/S | N/S | N/S | N/S | N/S | N/S | N/S
2001-05-14 | 328 | 7.1 | 6.5 | 13 | 4 | 6 | 3.3 | 1.77 | 0.44 | 8.84 | 1.49 | 1.42 | N/S | N/S | 2.5 | 4 | N/S | N/S | N/S | 0.007 | 0.019 | 0.0178 | <0.0003 | <0.0005 | 0.0029 | 0.081 | N/S | <0.003 | 0.0086 | N/S | 0.0032 | <0.002 | <0.0004 | 0.0306 | N/S | N/S | N/S | N/S | N/S | N/S | N/S
2001-05-15 | 259 | 7.1 | 7.5 | 5 | <2 | 5 | 1.4 | 0.16 | 0.17 | 8.47 | 0.69 | 0.55 | 125 | 0.86 | N/S | 3 | 20000 | 42 | 0.03 | 0.005 | 0.019 | 0.0183 | <0.0003 | <0.0005 | 0.0025 | 0.077 | <0.007 | <0.003 | 0.0041 | <0.04 | 0.0057 | <0.002 | <0.0004 | 0.0287 | <0.009 | <0.0001 | <0.02 | <1 | 51.82 | 18.78 | 207
2001-05-16 | 283 | 7.1 | 6.7 | 6 | 3 | 6 | 1.6 | 0.31 | 0.49 | 9.07 | 1.42 | 1.41 | N/S | N/S | N/S | 4 | N/S | N/S | N/S | 0.005 | 0.025 | 0.0165 | 0.0004 | <0.0005 | <0.002 | 0.022 | N/S | <0.003 | 0.0045 | N/S | 0.0083 | <0.002 | 0.0011 | 0.0316 | N/S | N/S | N/S | N/S | N/S | N/S | N/S
2001-05-17 | 243 | 7.1 | 6.9 | 5 | <2 | 4 | 1.3 | 0.21 | 0.31 | 9.08 | 0.97 | 0.88 | N/S | N/S | N/S | 3 | N/S | N/S | N/S | 0.004 | 0.019 | 0.0178 | 0.0004 | <0.0005 | <0.002 | 0.027 | N/S | <0.003 | 0.004 | N/S | 0.0063 | <0.002 | 0.0034 | 0.0337 | N/S | N/S | N/S | N/S | 58.71 | 21.9 | 237
2001-05-18 | 237 | 7.1 | 6.8 | 4 | <2 | 5 | 1.5 | 0.37 | 0.27 | 10.23 | 1.17 | 1.02 | N/S | N/S | N/S | 4 | N/S | N/S | N/S | 0.004 | 0.025 | 0.0193 | 0.0005 | <0.0005 | 0.0038 | 0.043 | N/S | <0.003 | 0.005 | N/S | 0.0086 | <0.002 | 0.0014 | 0.0399 | N/S | N/S | N/S | N/S | N/S | N/S | N/S
2001-05-19 | 227 | 7.1 | 6.7 | 8 | <2 | 5 | 1.3 | 0.28 | 0.38 | 10.87 | 1.63 | 1.49 | N/S | N/S | N/S | 1 | N/S | N/S | N/S | 0.006 | 0.025 | 0.0172 | 0.0003 | <0.0005 | 0.0039 | 0.039 | N/S | <0.003 | 0.0039 | N/S | 0.0073 | <0.002 | 0.0012 | 0.0418 | N/S | N/S | N/S | N/S | N/S | N/S | N/S
2001-05-20 | 233 | 7.1 | 6.6 | 6 | 2 | 6 | 1.4 | 0.33 | 0.39 | 11.44 | 1.79 | 1.57 | N/S | N/S | N/S | 3 | N/S | N/S | N/S | 0.005 | 0.024 | 0.017 | 0.0005 | <0.0005 | 0.0062 | 0.04 | N/S | <0.003 | 0.0049 | N/S | 0.0058 | <0.002 | 0.0011 | 0.0401 | N/S | N/S | N/S | N/S | N/S | N/S | N/S
2001-05-21 | 327 | 7.1 | 6.4 | 15 | 3 | 4 | 3.8 | 2.54 | 0.53 | 7.5 | 1.62 | 1.52 | N/S | N/S | 1.3 | <1 | N/S | N/S | N/S | 0.004 | 0.022 | 0.0192 | 0.0003 | <0.0005 | 0.0031 | 0.064 | N/S | <0.003 | 0.0224 | N/S | 0.0037 | <0.002 | 0.0026 | 0.0375 | N/S | N/S | N/S | N/S | N/S | N/S | N/S
2001-05-22 | 232 | 7.1 | 7 | 5 | <2 | 4 | 1.5 | 0.26 | 0.28 | 8.65 | 0.28 | 0.23 | 139 | 0.79 | N/S | 3 | 24000 | 49 | 0.04 | 0.005 | 0.021 | 0.0189 | 0.0003 | <0.0005 | 0.0073 | 0.055 | <0.007 | <0.003 | 0.0065 | <0.04 | 0.0068 | <0.002 | 0.002 | 0.0386 | <0.009 | 0.0001 | <0.02 | <1 | 49.936 | 17.485 | 197
2001-05-23 | 280 | 7.1 | 6.4 | 10 | <2 | 5 | 3.2 | 1.74 | 0.46 | 6.17 | 1.16 | 1.08 | N/S | N/S | N/S | 4 | N/S | N/S | N/S | 0.004 | 0.021 | 0.0159 | <0.0003 | <0.0005 | <0.002 | 0.029 | N/S | <0.003 | 0.0116 | N/S | 0.0051 | <0.002 | 0.0005 | 0.0366 | N/S | N/S | N/S | N/S | N/S | N/S | N/S
2001-05-24 | 287 | 7.1 | 6.7 | 8 | 2 | 5 | 2 | 0.92 | 0.42 | 6.08 | 0.58 | 0.49 | N/S | N/S | N/S | 5 | N/S | N/S | N/S | 0.004 | 0.016 | 0.0158 | <0.0003 | <0.0005 | <0.002 | 0.034 | N/S | <0.003 | 0.0075 | N/S | 0.0049 | <0.002 | <0.0004 | 0.0371 | N/S | N/S | N/S | N/S | 48.211 | 16.942 | 190
2001-05-25 | 254 | 7.1 | 6.9 | 7 | 2 | 5 | 1.3 | 0.29 | 0.27 | 6.77 | 0.44 | 0.32 | N/S | N/S | N/S | 2 | N/S | N/S | N/S | 0.005 | 0.02 | 0.0177 | <0.0003 | <0.0005 | <0.002 | 0.053 | N/S | <0.003 | 0.008 | N/S | 0.0052 | <0.002 | <0.0004 | 0.0354 | N/S | N/S | N/S | N/S | N/S | N/S | N/S
2001-05-26 | 321 | 7.1 | 6.9 | 6 | <2 | 5 | 1.6 | 0.57 | 0.28 | 6.28 | 0.83 | 0.73 | N/S | N/S | N/S | 2 | N/S | N/S | N/S | 0.005 | 0.02 | 0.0173 | 0.0004 | <0.0005 | <0.002 | 0.055 | N/S | <0.003 | 0.0068 | N/S | 0.0052 | <0.002 | 0.0011 | 0.0412 | N/S | N/S | N/S | N/S | N/S | N/S | N/S
2001-05-27 | 414 | 7.1 | 7.9 | 5 | 2 | 4 | 0.6 | 0.59 | 0.08 | 5.48 | 0.49 | 0.45 | N/S | N/S | N/S | 3 | N/S | N/S | N/S | 0.005 | 0.016 | 0.0158 | <0.0003 | <0.0005 | 0.0324 | 0.056 | N/S | <0.003 | 0.0051 | N/S | 0.0051 | <0.002 | <0.0004 | 0.023 | N/S | N/S | N/S | N/S | N/S | N/S | N/S
2001-05-28 | 283 | 7.2 | 8 | 5 | 2 | 4 | 1.1 | 0.24 | 0.2 | 7.37 | 0.88 | 0.69 | N/S | N/S | 1.9 | 1 | N/S | N/S | N/S | 0.005 | 0.025 | 0.0238 | 0.001 | <0.0005 | <0.002 | 0.048 | N/S | <0.003 | 0.0058 | N/S | 0.0033 | <0.002 | <0.0004 | 0.029 | N/S | N/S | N/S | N/S | N/S | N/S | N/S
2001-05-29 | 252 | 7.2 | 6.7 | 5 | <2 | 3 | 1.1 | 0.26 | 0.31 | 7.98 | 1.39 | 1.23 | 148 | 0.77 | N/S | 2 | 12000 | 54 | <0.03 | 0.006 | 0.024 | 0.0227 | 0.001 | <0.0005 | 0.0047 | 0.051 | <0.007 | <0.003 | 0.0071 | <0.04 | 0.0039 | <0.002 | <0.0004 | 0.0311 | <0.009 | <0.0001 | <0.02 | <1 | 66.05 | 24.78 | 267
2001-05-30 | 250 | 7.2 | 7.1 | 5 | <2 | 5 | 1.1 | 0.18 | 0.32 | 8.45 | 1.57 | 1.55 | N/S | N/S | N/S | 1 | N/S | N/S | N/S | 0.006 | 0.027 | 0.0222 | 0.0003 | <0.0005 | 0.0035 | 0.044 | N/S | <0.003 | 0.0083 | N/S | 0.0047 | <0.002 | <0.0004 | 0.04 | N/S | N/S | N/S | N/S | N/S | N/S | N/S
2001-05-31 | 301 | 7.1 | 6.9 | 9 | 2 | 7 | 1.8 | 0.58 | 0.39 | 8.03 | 1.7 | 1.55 | N/S | N/S | N/S | 1 | N/S | N/S | N/S | 0.005 | 0.023 | 0.0213 | 0.0003 | <0.0005 | 0.0058 | 0.064 | N/S | <0.003 | 0.012 | N/S | 0.0037 | <0.002 | <0.0004 | 0.0416 | N/S | N/S | N/S | N/S | 64.7 | 23.9 | 260
2001-06-01 | 401 | 7.3 | 7 | 6 | 3 | 5 | 1.1 | 0.28 | 0.16 | 4.96 | 0.69 | 0.6 | N/S | N/S | N/S | 2 | N/S | N/S | N/S | 0.004 | 0.019 | 0.0179 | 0.0006 | <0.0005 | 0.0057 | 0.044 | N/S | <0.003 | 0.0116 | N/S | 0.0038 | <0.002 | 0.0005 | 0.0328 | N/S | N/S | N/S | N/S | N/S | N/S | N/S
2001-06-02 | 392 | 7.3 | 7.5 | 5 | <2 | 7 | 0.9 | 0.07 | 0.11 | 6.19 | 0.67 | 0.59 | N/S | N/S | N/S | 1 | N/S | N/S | N/S | 0.003 | 0.026 | 0.0235 | 0.0007 | <0.0005 | 0.005 | 0.034 | N/S | <0.003 | 0.0102 | N/S | 0.0038 | <0.002 | 0.0029 | 0.0306 | N/S | N/S | N/S | N/S | N/S | N/S | N/S
2001-06-03 | 275 | 7.1 | 7.3 | 4 | <2 | 5 | 1.3 | 0.06 | 0.09 | 6.76 | 0.95 | 0.85 | N/S | N/S | N/S | 2 | N/S | N/S | N/S | 0.003 | 0.026 | 0.0254 | 0.0006 | <0.0005 | 0.0072 | 0.041 | N/S | <0.003 | 0.0113 | N/S | 0.0032 | 0.003 | 0.0096 | 0.0522 | N/S | N/S | N/S | N/S | N/S | N/S | N/S
2001-06-04 | 273 | 7.2 | 7 | 5 | <2 | 5 | 1.3 | 0.16 | 0.2 | 8.21 | 1.69 | 1.59 | N/S | N/S | 1.5 | 2 | N/S | N/S | N/S | 0.004 | 0.023 | 0.0233 | <0.0003 | <0.0005 | 0.0024 | 0.067 | N/S | <0.003 | 0.0132 | N/S | 0.0024 | <0.002 | 0.0004 | 0.0322 | N/S | N/S | N/S | N/S | N/S | N/S | N/S
2001-06-05 | 398 | 7.3 | 6.8 | 13 | 3 | 9 | 3 | 1.5 | 0.25 | 4.13 | 1.22 | 0.99 | 125 | 1.22 | N/S | 2 | 6900 | 52 | 0.03 | 0.004 | 0.025 | 0.0185 | <0.0003 | <0.0005 | 0.0021 | 0.074 | <0.007 | <0.003 | 0.018 | <0.04 | 0.0031 | 0.002 | <0.0004 | 0.0301 | <0.009 | <0.0001 | <0.02 | 1.5 | 50.78 | 18.56 | 203
2001-06-06 | 319 | 7.3 | 7.9 | 5 | <2 | 4 | 0.9 | 0.04 | 0.05 | 7.09 | 0.8 | 0.73 | N/S | N/S | N/S | 2 | N/S | N/S | N/S | 0.005 | 0.025 | 0.022 | <0.0003 | <0.0005 | <0.002 | 0.05 | N/S | <0.003 | 0.0082 | N/S | 0.0028 | <0.002 | <0.0004 | 0.0283 | N/S | N/S | N/S | N/S | N/S | N/S | N/S
2001-06-07 | 281 | 7.2 | 7.7 | 4 | <2 | 4 | 1 | 0.05 | 0.11 | 7.63 | 1.1 | 1.06 | N/S | N/S | N/S | 4 | N/S | N/S | N/S | 0.005 | 0.028 | 0.0231 | <0.0003 | <0.0005 | 0.0043 | 0.038 | N/S | <0.003 | 0.0061 | N/S | 0.0035 | <0.002 | <0.0004 | 0.0305 | N/S | N/S | N/S | N/S | 68.04 | 25.61 | 275
2001-06-08 | 275 | 7.2 | 7.4 | 3 | <2 | 3 | 0.7 | 0.11 | 0.12 | 7.75 | 1.23 | 1.11 | N/S | N/S | N/S | 2 | N/S | N/S | N/S | 0.007 | 0.03 | 0.0226 | <0.0003 | <0.0005 | <0.002 | 0.052 | N/S | <0.003 | 0.0055 | N/S | 0.004 | <0.002 | 0.0005 | 0.0356 | N/S | N/S | N/S | N/S | N/S | N/S | N/S
2001-06-09 | 255 | 7.3 | 7.1 | 4 | <2 | 4 | 1.1 | 0.16 | 0.18 | 7.12 | 1.27 | 1.18 | N/S | N/S | N/S | 2 | N/S | N/S | N/S | 0.006 | 0.027 | 0.0226 | <0.0003 | <0.0005 | <0.002 | 0.043 | N/S | <0.003 | 0.0053 | N/S | 0.0042 | <0.002 | <0.0004 | 0.0369 | N/S | N/S | N/S | N/S | N/S | N/S | N/S
2001-06-10 | 246 | 7.1 | 6.8 | 4 | <2 | 3 | 1 | 0.18 | 0.22 | 8.16 | 1.04 | 0.96 | N/S | N/S | N/S | 1 | N/S | N/S | N/S | 0.006 | 0.024 | 0.0219 | <0.0003 | <0.0005 | <0.002 | 0.026 | N/S | <0.003 | 0.0037 | N/S | 0.0022 | <0.002 | <0.0004 | 0.0326 | N/S | N/S | N/S | N/S | N/S | N/S | N/S
2001-06-11 | 269 | 7.1 | 6.5 | 5 | <2 | 4 | 1.6 | 0.29 | 0.27 | 7.33 | 1.28 | 1.14 | N/S | N/S | 1.4 | 2 | N/S | N/S | N/S | 0.006 | 0.02 | 0.0206 | <0.0003 | <0.0005 | <0.002 | 0.037 | N/S | <0.003 | 0.0055 | N/S | 0.0022 | <0.002 | 0.0005 | 0.0299 | N/S | N/S | N/S | N/S | N/S | N/S | N/S
2001-06-12 | 448 | 7.2 | 6.8 | 5 | <2 | 5 | 1.1 | 0.29 | 0.18 | 4.23 | 0.6 | 0.52 | 113 | 0.76 | N/S | 2 | 10000 | 58 | 0.03 | 0.003 | 0.019 | 0.0178 | <0.0003 | <0.0005 | <0.002 | 0.047 | 0.007 | <0.003 | 0.0071 | <0.04 | 0.0032 | <0.002 | <0.0004 | 0.0268 | <0.009 | <0.0001 | <0.02 | 1.7 | 45.21 | 15.67 | 177
2001-06-13 | 295 | 7.2 | 7.5 | 4 | <2 | 4 | 1.3 | 0.06 | 0.1 | 6.21 | 0.82 | 0.71 | N/S | N/S | N/S | 2 | N/S | N/S | N/S | 0.004 | 0.027 | 0.0254 | <0.0003 | <0.0005 | 0.0037 | 0.074 | N/S | <0.003 | 0.0041 | N/S | 0.0024 | <0.002 | <0.0004 | 0.0342 | N/S | N/S | N/S | N/S | N/S | N/S | N/S
2001-06-14 | 290 | 7.2 | 7.2 | 5 | <2 | 4 | 0.8 | 0.16 | 0.2 | 6.78 | 1.02 | 0.97 | N/S | N/S | N/S | <1 | N/S | N/S | N/S | 0.005 | 0.022 | 0.0223 | <0.0003 | <0.0005 | 0.004 | 0.067 | N/S | <0.003 | 0.0039 | N/S | 0.0035 | <0.002 | 0.0004 | 0.0522 | N/S | N/S | N/S | N/S | 62.4 | 23.28 | 252
2001-06-15 | 288 | 7.1 | 6.8 | 6 | <2 | 4 | 1.4 | 0.41 | 0.37 | 6.23 | 1.07 | 1 | N/S | N/S | N/S | 1 | N/S | N/S | N/S | 0.007 | 0.021 | 0.0205 | <0.0003 | <0.0005 | 0.0043 | 0.041 | N/S | <0.003 | 0.0063 | N/S | 0.0044 | <0.002 | <0.0004 | 0.0477 | N/S | N/S | N/S | N/S | N/S | N/S | N/S
2001-06-16 | 244 | 7.2 | 7 | 5 | <2 | 4 | 1.2 | 0.22 | 0.28 | 7.42 | 1.04 | 0.93 | N/S | N/S | N/S | 1 | N/S | N/S | N/S | 0.006 | 0.025 | 0.0198 | <0.0003 | <0.0005 | 0.0081 | 0.03 | N/S | <0.003 | 0.0044 | N/S | 0.0039 | <0.002 | <0.0004 | 0.0435 | N/S | N/S | N/S | N/S | N/S | N/S | N/S
2001-06-17 | 242 | 7.3 | 6.7 | 5 | <2 | 4 | 1.5 | 0.2 | 0.22 | 8.42 | 1.25 | 1.17 | N/S | N/S | N/S | 4 | N/S | N/S | N/S | 0.006 | 0.021 | 0.019 | <0.0003 | <0.0005 | 0.009 | 0.053 | N/S | <0.003 | 0.0077 | N/S | 0.003 | <0.002 | <0.0004 | 0.0408 | N/S | N/S | N/S | N/S | N/S | N/S | N/S
2001-06-18 | 284 | 7.3 | 6.5 | 6 | <2 | 4 | 2 | 0.5 | 0.32 | 7.24 | 1.74 | 1.6 | N/S | N/S | 1.6 | 3 | N/S | N/S | N/S | 0.006 | 0.022 | 0.0171 | <0.0003 | <0.0005 | <0.002 | 0.042 | N/S | <0.003 | 0.0059 | N/S | 0.0026 | <0.002 | <0.0004 | 0.0356 | N/S | N/S | N/S | N/S | N/S | N/S | N/S
2001-06-19 | 260 | 7.2 | 6.9 | 4 | <2 | 4 | 1.1 | 0.13 | 0.24 | 7.03 | 1.09 | 1 | 148 | 1.03 | N/S | 2 | 34000 | 43 | 0.03 | <0.003 | 0.023 | 0.0175 | <0.0003 | <0.0005 | <0.002 | 0.032 | 0.026 | <0.003 | 0.0041 | 0.12 | 0.0051 | <0.002 | <0.0004 | 0.0429 | <0.009 | <0.0001 | <0.02 | <1 | 54.66 | 19.68 | 218
2001-06-20 | 230 | 7.2 | 7.1 | 6 | 3 | 4 | 1.1 | 0.17 | 0.26 | 7.29 | 1.49 | 1.32 | N/S | N/S | N/S | 1 | N/S | N/S | N/S | 0.007 | 0.021 | 0.0167 | <0.0003 | <0.0005 | <0.002 | 0.027 | N/S | <0.003 | 0.0037 | N/S | 0.0053 | <0.002 | <0.0004 | 0.0398 | N/S | N/S | N/S | N/S | N/S | N/S | N/S
2001-06-21 | 288 | 7.2 | 6.9 | 8 | <2 | 3 | 1.8 | 1.23 | 0.35 | 6 | 0.66 | 0.62 | N/S | N/S | N/S | <1 | N/S | N/S | N/S | 0.006 | 0.02 | 0.0152 | 0.0003 | <0.0005 | <0.002 | 0.028 | N/S | <0.003 | 0.0076 | N/S | 0.0049 | <0.002 | <0.0004 | 0.0336 | N/S | N/S | N/S | N/S | 51.34 | 18.22 | 203
2001-06-22 | 237 | 7.2 | 7.3 | 5 | 5 | 4 | 1 | 0.14 | 0.21 | 8.6 | 1.07 | 1.03 | N/S | N/S | N/S | 3 | N/S | N/S | N/S | 0.007 | 0.024 | 0.015 | <0.0003 | <0.0005 | <0.002 | 0.053 | N/S | <0.003 | 0.0034 | N/S | 0.0033 | <0.002 | <0.0004 | 0.0317 | N/S | N/S | N/S | N/S | N/S | N/S | N/S
2001-06-23 | 227 | 7.2 | 7.3 | 5 | <2 | 4 | 1 | 0.17 | 0.22 | 8.72 | 1.58 | 1.53 | N/S | N/S | N/S | 1 | N/S | N/S | N/S | 0.006 | 0.022 | 0.0155 | <0.0003 | <0.0005 | 0.0035 | 0.07 | N/S | <0.003 | 0.0032 | N/S | 0.0041 | <0.002 | <0.0004 | 0.034 | N/S | N/S | N/S | N/S | N/S | N/S | N/S
2001-06-24 | 207 | 7.2 | 7.1 | 4 | <2 | 4 | 1 | 0.13 | 0.2 | 8.87 | 1.52 | 1.45 | N/S | N/S | N/S | 3 | N/S | N/S | N/S | 0.006 | 0.025 | 0.0169 | <0.0003 | <0.0005 | <0.002 | 0.065 | N/S | <0.003 | 0.0033 | N/S | 0.0012 | <0.002 | <0.0004 | 0.0348 | N/S | N/S | N/S | N/S | N/S | N/S | N/S
2001-06-25 | 236 | 7.3 | 7 | 6 | <2 | 4 | 1.4 | 0.32 | 0.38 | 8.45 | 1.88 | 1.88 | N/S | N/S | 1.5 | 4 | N/S | N/S | N/S | 0.005 | 0.019 | 0.0172 | 0.0003 | <0.0005 | <0.002 | 0.056 | N/S | <0.003 | 0.0047 | N/S | 0.0029 | <0.002 | <0.0004 | 0.0335 | N/S | N/S | N/S | N/S | N/S | N/S | N/S
2001-06-26 | 217 | 7.2 | 6.4 | 5 | <2 | 2 | 1.3 | 0.21 | 0.36 | 8.1 | 1.53 | 1.46 | 184 | 1.15 | N/S | 3 | 10000 | 50 | 0.14 | 0.005 | 0.021 | 0.016 | <0.0003 | <0.0005 | <0.002 | 0.03 | <0.007 | <0.003 | 0.0046 | <0.04 | 0.0051 | <0.002 | <0.0004 | 0.0356 | <0.009 | <0.0001 | <0.02 | <1 | 53.12 | 19.19 | 212
2001-06-27 | 237 | 7.2 | 6.4 | 5 | <2 | 4 | 1.3 | 0.28 | 0.44 | 8.11 | 1.56 | 1.48 | N/S | N/S | N/S | 2 | N/S | N/S | N/S | 0.005 | 0.016 | 0.016 | 0.0006 | <0.0005 | <0.002 | 0.066 | N/S | <0.003 | 0.006 | N/S | 0.0058 | <0.002 | <0.0004 | 0.038 | N/S | N/S | N/S | N/S | N/S | N/S | N/S
2001-06-28 | 238 | 7.2 | 6.4 | 6 | <2 | 4 | 1.2 | 0.33 | 0.44 | 7.57 | 1.14 | 1.08 | N/S | N/S | N/S | 2 | N/S | N/S | N/S | 0.006 | 0.017 | 0.016 | 0.0008 | <0.0005 | <0.002 | 0.062 | N/S | <0.003 | 0.0059 | N/S | 0.0053 | <0.002 | <0.0004 | 0.0385 | N/S | N/S | N/S | N/S | 52.71 | 18.55 | 208
2001-06-29 | 244 | 7.2 | 6 | 6 | <2 | 4 | 1.1 | 0.33 | 0.5 | 7.04 | 1.11 | 1.08 | N/S | N/S | N/S | 2 | N/S | N/S | N/S | 0.005 | 0.024 | 0.0164 | 0.0005 | <0.0005 | 0.0043 | 0.054 | N/S | 0.003 | 0.0073 | N/S | 0.0053 | <0.002 | <0.0004 | 0.0391 | N/S | N/S | N/S | N/S | N/S | N/S | N/S
2001-06-30 | 227 | 7.2 | 6.1 | 5 | <2 | 4 | 1 | 0.33 | 0.4 | 6.75 | 0.72 | 0.68 | N/S | N/S | N/S | 2 | N/S | N/S | N/S | 0.006 | 0.018 | 0.0173 | 0.0007 | <0.0005 | 0.0063 | 0.057 | N/S | 0.003 | 0.0073 | N/S | 0.005 | <0.002 | <0.0004 | 0.054 | N/S | N/S | N/S | N/S | N/S | N/S | N/S
2001-07-01 | 239 | 7.2 | 6.1 | 3 | <2 | 5 | 1.2 | 0.42 | 0.22 | 8.7 | 0.68 | 0.6 | N/S | N/S | N/S | 3 | N/S | N/S | N/S | 0.005 | 0.021 | 0.0167 | 0.0007 | <0.0005 | 0.0024 | 0.052 | N/S | <0.003 | 0.0069 | N/S | 0.0036 | <0.002 | <0.0004 | 0.0341 | N/S | N/S | N/S | N/S | N/S | N/S | N/S
2001-07-02 | 218 | 7.2 | 6.2 | 6 | <2 | 5 | 1.7 | 0.81 | 0.53 | 8.5 | 1.93 | 1.94 | N/S | N/S | 1.5 | 2 | N/S | N/S | N/S | 0.005 | 0.02 | 0.015 | <0.0003 | <0.0005 | <0.002 | 0.058 | N/S | <0.003 | 0.0065 | N/S | 0.0018 | <0.002 | <0.0004 | 0.0319 | N/S | N/S | N/S | N/S | N/S | N/S | N/S
2001-07-03 | 258 | 7.1 | 6.1 | 8 | 2 | 4 | 0.9 | 0.33 | 0.6 | 6.9 | 2.85 | 2.5 | 124 | 1.06 | N/S | 2 | 20000 | 48 | 0.04 | 0.007 | 0.018 | 0.0144 | <0.0003 | <0.0005 | <0.002 | 0.049 | <0.007 | <0.003 | 0.0131 | 0.04 | 0.0022 | <0.002 | <0.0004 | 0.0352 | <0.009 | <0.0001 | <0.02 | 1.4 | 49.15 | 17.65 | 195
2001-07-04 | 215 | 7.2 | 6.1 | 4 | <2 | 6 | 1.2 | 0.24 | 0.24 | 7.44 | 0.39 | 0.32 | N/S | N/S | N/S | 2 | N/S | N/S | N/S | 0.007 | 0.015 | 0.0166 | <0.0003 | <0.0005 | <0.002 | 0.067 | N/S | <0.003 | 0.008 | N/S | 0.0042 | <0.002 | <0.0004 | 0.0347 | N/S | N/S | N/S | N/S | N/S | N/S | N/S
2001-07-05 | 226 | 7.2 | 6.3 | 7 | 2 | 6 | 2 | 0.54 | 0.55 | 7.69 | 1.71 | 1.32 | N/S | N/S | N/S | 2 | N/S | N/S | N/S | 0.007 | 0.016 | 0.0155 | <0.0003 | <0.0005 | <0.002 | 0.062 | N/S | <0.003 | 0.0104 | N/S | 0.0032 | <0.002 | <0.0004 | 0.0313 | N/S | N/S | N/S | N/S | 50.77 | 18.05 | 201
2001-07-06 | 225 | 7.2 | 6.1 | 6 | <2 | 4 | 2.1 | 0.72 | 0.69 | 7.36 | 0.94 | 0.88 | N/S | N/S | N/S | 2 | N/S | N/S | N/S | 0.008 | 0.016 | 0.0168 | 0.0004 | <0.0005 | 0.0041 | 0.06 | N/S | <0.003 | 0.0111 | N/S | 0.0047 | <0.002 | <0.0004 | 0.0484 | N/S | N/S | N/S | N/S | N/S | N/S | N/S
2001-07-07 | 337 | 7.1 | 6.3 | 12 | 4 | 10 | 2.4 | 0.75 | 0.47 | 5.3 | 0.75 | 0.53 | N/S | N/S | N/S | 3 | N/S | N/S | N/S | 0.006 | 0.014 | 0.0172 | 0.0004 | <0.0005 | 0.0046 | 0.155 | N/S | <0.003 | 0.0216 | N/S | 0.0046 | <0.002 | 0.0005 | 0.035 | N/S | N/S | N/S | N/S | N/S | N/S | N/S
2001-07-08 | 230 | 7.2 | 6.4 | 5 | <2 | 5 | 1.2 | 0.21 | 0.35 | 7.35 | 0.57 | 0.45 | N/S | N/S | N/S | 3 | N/S | N/S | N/S | 0.005 | 0.013 | 0.0199 | 0.0005 | <0.0005 | 0.01 | 0.1 | N/S | 0.003 | 0.0099 | N/S | 0.0037 | <0.002 | <0.0004 | 0.0366 | N/S | N/S | N/S | N/S | N/S | N/S | N/S
2001-07-09 | 239 | 7.2 | 6.2 | 5 | <2 | 4 | 1.6 | 0.48 | 0.58 | 7.98 | 1.94 | 1.81 | N/S | N/S | 1.4 | 2 | N/S | N/S | N/S | 0.005 | 0.02 | 0.0168 | 0.0008 | <0.0005 | 0.0081 | 0.071 | N/S | <0.003 | 0.0086 | N/S | 0.0025 | <0.002 | <0.0004 | 0.0361 | N/S | N/S | N/S | N/S | N/S | N/S | N/S
2001-07-10 | 230 | 7.1 | 6.2 | 7 | <2 | 3 | 2.2 | 0.8 | 0.71 | 7.13 | 1.91 | 1.84 | 125 | 1.12 | N/S | 2 | 27000 | 47 | 0.04 | 0.006 | 0.02 | 0.0162 | 0.0004 | <0.0005 | 0.0039 | 0.074 | <0.007 | <0.003 | 0.0095 | <0.04 | 0.0034 | <0.002 | <0.0004 | 0.0443 | <0.009 | <0.0001 | <0.02 | <1 | 55.84 | 19.76 | 221
2001-07-11 | 244 | 7.2 | 5.6 | 7 | 3 | 6 | 1.9 | 0.67 | 0.84 | 6.91 | 1.15 | 1.1 | N/S | N/S | N/S | 3 | N/S | N/S | N/S | 0.006 | 0.017 | 0.0168 | 0.0003 | <0.0005 | <0.002 | 0.073 | N/S | <0.003 | 0.0103 | N/S | 0.0048 | <0.002 | <0.0004 | 0.0376 | N/S | N/S | N/S | N/S | N/S | N/S | N/S
2001-07-12 | 226 | 7.2 | 5.9 | 8 | <2 | 5 | 1.9 | 0.62 | 0.86 | 7.25 | 0.71 | 0.67 | N/S | N/S | N/S | 1 | N/S | N/S | N/S | 0.006 | 0.02 | 0.0174 | <0.0003 | <0.0005 | <0.002 | 0.07 | N/S | <0.003 | 0.0089 | N/S | 0.0034 | <0.002 | <0.0004 | 0.0447 | N/S | N/S | N/S | N/S | 54.95 | 19.05 | 216
2001-07-13 | 236 | 7.2 | 5.7 | 8 | <2 | 4 | 2 | 1.17 | 1.06 | 7.58 | 1 | 1.08 | N/S | N/S | N/S | 1 | N/S | N/S | N/S | 0.005 | 0.021 | 0.0162 | 0.0003 | <0.0005 | <0.002 | 0.085 | N/S | <0.003 | 0.0123 | N/S | 0.0023 | <0.002 | <0.0004 | 0.0318 | N/S | N/S | N/S | N/S | N/S | N/S | N/S
2001-07-14 | 229 | 7.2 | 5.4 | 7 | 2 | 5 | 1.9 | 0.84 | 0.96 | 6.85 | 0.89 | 0.74 | N/S | N/S | N/S | 2 | N/S | N/S | N/S | 0.005 | 0.022 | 0.0167 | 0.0003 | <0.0005 | <0.002 | 0.069 | N/S | <0.003 | 0.0128 | N/S | 0.0031 | <0.002 | <0.0004 | 0.0339 | N/S | N/S | N/S | N/S | N/S | N/S | N/S
2001-07-15 | 218 | 7.1 | 5.7 | 6 | <2 | 4 | 1.6 | 0.66 | 0.91 | 7.77 | 0.48 | 0.43 | N/S | N/S | N/S | 1 | N/S | N/S | N/S | 0.004 | 0.017 | 0.0175 | 0.0006 | <0.0005 | 0.0101 | 0.067 | N/S | <0.003 | 0.0092 | N/S | 0.0023 | <0.002 | <0.0004 | 0.0409 | N/S | N/S | N/S | N/S | N/S | N/S | N/S
2001-07-16 | 231 | 7.1 | 6.2 | 8 | 3 | 6 | 2.8 | 1.55 | 1.24 | 7.35 | 1.87 | 1.63 | N/S | N/S | 1.3 | 3 | N/S | N/S | N/S | 0.004 | 0.02 | 0.0157 | 0.0006 | <0.0005 | <0.002 | 0.06 | N/S | <0.003 | 0.0161 | N/S | 0.0025 | <0.002 | <0.0004 | 0.0362 | N/S | N/S | N/S | N/S | N/S | N/S | N/S
2001-07-17 | 309 | 7.2 | 5.6 | 10 | 4 | 6 | 5.1 | 3.49 | 0.9 | 4.47 | 3.04 | 2.82 | 120 | 0.94 | N/S | 5 | 26000 | 47 | 5.48 | 0.006 | 0.02 | 0.0168 | 0.0007 | <0.0005 | 0.0025 | 0.082 | 0.007 | <0.003 | 0.0728 | <0.04 | 0.0059 | <0.002 | 0.0009 | 0.0375 | <0.009 | <0.0001 | <0.02 | <1 | 56.44 | 19.83 | 223
2001-07-18 | 228 | 7 | 5.6 | 5 | 2 | 2 | 1.7 | 0.52 | 0.75 | 5.74 | 0.12 | <0.06 | N/S | N/S | N/S | 3 | N/S | N/S | N/S | 0.008 | 0.014 | 0.0197 | 0.0007 | <0.0005 | <0.002 | 0.073 | N/S | <0.003 | 0.0293 | N/S | 0.0041 | <0.002 | 0.0023 | 0.0293 | N/S | N/S | N/S | N/S | N/S | N/S | N/S
2001-07-19 | 241 | 7.2 | 5.3 | 5 | N/A | 4 | 1.5 | 0.55 | 0.91 | 6.64 | <0.07 | <0.06 | N/S | N/S | N/S | 3 | N/S | N/S | N/S | 0.006 | 0.021 | 0.0205 | 0.0006 | <0.0005 | <0.002 | 0.079 | N/S | <0.003 | 0.0118 | N/S | 0.0038 | <0.002 | <0.0004 | 0.0335 | N/S | N/S | N/S | N/S | 52.95 | 17.87 | 206
2001-07-20 | 241 | 7.1 | 5.5 | 4 | <2 | 4 | 2.1 | 0.98 | 1.05 | 6.43 | 0.46 | 0.4 | N/S | N/S | N/S | <1 | N/S | N/S | N/S | 0.006 | 0.017 | 0.0186 | 0.0003 | <0.0005 | <0.002 | 0.063 | N/S | 0.004 | 0.0173 | N/S | 0.0068 | <0.002 | <0.0004 | 0.0352 | N/S | N/S | N/S | N/S | N/S | N/S | N/S
2001-07-21 | 239 | 7.2 | 5.5 | 6 | <2 | 4 | 1.9 | 0.86 | 1.06 | 6.73 | 0.5 | 0.44 | N/S | N/S | N/S | 2 | N/S | N/S | N/S | 0.005 | 0.017 | 0.0167 | 0.0005 | <0.0005 | <0.002 | 0.075 | N/S | <0.003 | 0.0158 | N/S | 0.0051 | <0.002 | <0.0004 | 0.0432 | N/S | N/S | N/S | N/S | N/S | N/S | N/S
2001-07-22 | 296 | 7.2 | 6 | 7 | <2 | 4 | 2 | 0.74 | 0.89 | 6.49 | 0.75 | 0.64 | N/S | N/S | N/S | 2 | N/S | N/S | N/S | 0.004 | 0.016 | 0.0157 | 0.0005 | <0.0005 | <0.002 | 0.066 | N/S | <0.003 | 0.011 | N/S | 0.0037 | <0.002 | <0.0004 | 0.0326 | N/S | N/S | N/S | N/S | N/S | N/S | N/S
2001-07-23 | 313 | 7.1 | 6.1 | 7 | <2 | 5 | 1.8 | 0.84 | 0.51 | 5.15 | 2.07 | 2.02 | N/S | N/S | 1.4 | 1 | N/S | N/S | N/S | 0.003 | 0.019 | 0.015 | 0.0003 | <0.0005 | 0.0101 | 0.068 | N/S | <0.003 | 0.0111 | N/S | 0.0026 | <0.002 | 0.0007 | 0.0223 | N/S | N/S | N/S | N/S | N/S | N/S | N/S
2001-07-24 | 255 | 7.2 | 5.9 | 4 | <2 | 3 | 1.2 | 0.25 | 0.52 | 6.75 | 1.51 | 1.42 | 126 | 0.95 | N/S | 2 | 11000 | 51 | 3.78 | 0.005 | 0.018 | 0.0164 | 0.0004 | <0.0005 | 0.0073 | 0.071 | 0.031 | <0.003 | 0.0073 | 0.05 | 0.0046 | <0.002 | <0.0004 | 0.0471 | <0.009 | <0.0001 | <0.02 | <1 | 57.63 | 20.12 | 227
2001-07-25 | 441 | 7.1 | 5.8 | 5 | <2 | 7 | 1.1 | 0.09 | 0.54 | 4.32 | 0.99 | 0.97 | N/S | N/S | N/S | 3 | N/S | N/S | N/S | 0.004 | 0.018 | 0.0161 | <0.0003 | <0.0005 | <0.002 | 0.091 | N/S | <0.003 | 0.0137 | N/S | 0.0037 | <0.002 | <0.0004 | 0.0345 | N/S | N/S | N/S | N/S | N/S | N/S | N/S
2001-07-26 | 274 | 7.2 | 6.7 | 3 | <2 | 3 | 1.4 | 0.15 | 0.4 | 7.03 | 0.96 | 0.8 | N/S | N/S | N/S | 1 | N/S | N/S | N/S | 0.005 | 0.023 | 0.0185 | <0.0003 | <0.0005 | <0.002 | 0.061 | N/S | <0.003 | 0.0051 | N/S | 0.0051 | <0.002 | <0.0004 | 0.0276 | N/S | N/S | N/S | N/S | 44.11 | 14.79 | 171
2001-07-27 | 259 | 7.2 | 6.1 | 5 | <2 | 5 | 1.5 | 0.43 | 0.8 | 7.44 | 1.32 | 1.2 | N/S | N/S | N/S | 1 | N/S | N/S | N/S | 0.008 | 0.024 | 0.0174 | 0.0005 | <0.0005 | <0.002 | 0.061 | N/S | <0.003 | 0.0065 | N/S | 0.0051 | <0.002 | <0.0004 | 0.0323 | N/S | N/S | N/S | N/S | N/S | N/S | N/S
2001-07-28 | 249 | 7.2 | 6 | 6 | <2 | 5 | 1.7 | 0.07 | 0.87 | 7.47 | 0.91 | 0.78 | N/S | N/S | N/S | 2 | N/S | N/S | N/S | 0.009 | 0.019 | 0.018 | 0.0003 | <0.0005 | <0.002 | 0.056 | N/S | <0.003 | 0.008 | N/S | 0.0053 | <0.002 | <0.0004 | 0.0344 | N/S | N/S | N/S | N/S | N/S | N/S | N/S
2001-07-29 | 230 | 7.2 | 6.1 | 5 | <2 | 5 | 1.6 | 0.42 | 0.75 | 7.5 | 0.67 | 0.37 | N/S | N/S | N/S | 1 | N/S | N/S | N/S | 0.007 | 0.022 | 0.0184 | 0.0004 | <0.0005 | 0.0083 | 0.066 | N/S | 0.003 | 0.0079 | N/S | 0.0048 | <0.002 | <0.0004 | 0.0345 | N/S | N/S | N/S | N/S | N/S | N/S | N/S
2001-07-30 | 239 | 7.2 | 5.7 | 8 | <2 | 5 | 3.1 | 1.58 | 1.29 | 6.94 | 1.99 | 1.89 | N/S | N/S | 1.4 | 2 | N/S | N/S | N/S | 0.007 | 0.017 | 0.0174 | 0.0004 | <0.0005 | 0.0024 | 0.071 | N/S | <0.003 | 0.0142 | N/S | 0.0036 | <0.002 | <0.0004 | 0.0328 | N/S | N/S | N/S | N/S | N/S | N/S | N/S
2001-07-31 | 242 | 7.2 | 5.7 | 6 | <2 | 5 | 2.2 | 1.24 | 1.12 | 6.71 | 1.03 | 0.91 | 115 | 1.03 | N/S | 2 | 34000 | 48 | 6.48 | 0.011 | 0.02 | 0.0177 | 0.0003 | <0.0005 | 0.0021 | 0.053 | <0.007 | <0.003 | 0.0128 | <0.04 | 0.0061 | <0.002 | <0.0004 | 0.0374 | <0.009 | <0.0001 | <0.02 | <1 | 47.3 | 17.45 | 190
2001-08-01 | 216 | 7.2 | 5.3 | 5 | <2 | 2 | 1.4 | 0.5 | 1.01 | 7.04 | 0.07 | <0.06 | N/S | N/S | N/S | 1 | N/S | N/S | N/S | 0.01 | 0.02 | 0.0204 | 0.0004 | <0.0005 | <0.002 | 0.069 | N/S | <0.003 | 0.0111 | N/S | 0.0084 | <0.002 | <0.0004 | 0.0369 | N/S | N/S | N/S | N/S | N/S | N/S | N/S
2001-08-02 | 385 | 7.2 | 6.1 | 4 | 2 | 8 | 0.7 | 0.38 | 0.19 | 4.27 | 0.51 | 0.37 | N/S | N/S | N/S | 1 | N/S | N/S | N/S | 0.007 | 0.015 | 0.0183 | <0.0003 | <0.0005 | <0.002 | 0.126 | N/S | <0.003 | 0.0103 | N/S | 0.0051 | <0.002 | <0.0004 | 0.0347 | N/S | N/S | N/S | N/S | 43.88 | 14.88 | 171
2001-08-03 | 423 | 7.2 | 6.6 | 6 | 2 | 9 | 1.3 | 0.46 | 0.47 | 5.58 | 1.21 | 1.19 | N/S | N/S | N/S | <1 | N/S | N/S | N/S | 0.004 | 0.021 | 0.0255 | <0.0003 | <0.0005 | <0.002 | 0.079 | N/S | <0.003 | 0.0098 | N/S | 0.0033 | <0.002 | <0.0004 | 0.0222 | N/S | N/S | N/S | N/S | N/S | N/S | N/S
2001-08-04 | 300 | 7.2 | 6.7 | <2 | <2 | 6 | 0.9 | 0.12 | 0.37 | 6.11 | 1.38 | 1.3 | N/S | N/S | N/S | 1 | N/S | N/S | N/S | 0.004 | 0.017 | 0.0235 | <0.0003 | <0.0005 | <0.002 | 0.095 | N/S | <0.003 | 0.0079 | N/S | 0.0044 | <0.002 | <0.0004 | 0.0252 | N/S | N/S | N/S | N/S | N/S | N/S | N/S
2001-08-05 | 280 | 7.3 | 6.2 | 3 | <2 | 6 | 0.7 | 0.16 | 0.5 | 7.14 | 1.65 | 1.57 | N/S | N/S | N/S | 1 | N/S | N/S | N/S | 0.004 | 0.019 | 0.0212 | 0.0003 | <0.0005 | 0.0046 | 0.098 | N/S | <0.003 | 0.0082 | N/S | 0.0031 | <0.002 | <0.0004 | 0.0259 | N/S | N/S | N/S | N/S | N/S | N/S | N/S
2001-08-06 | 269 | 7.3 | 5.5 | 5 | <2 | 6 | 1.7 | 0.3 | 0.68 | 7.57 | 1.96 | 1.77 | N/S | N/S | 1.4 | 2 | N/S | N/S | N/S | 0.004 | 0.022 | 0.0212 | 0.0006 | <0.0005 | <0.002 | 0.087 | N/S | <0.003 | 0.0099 | N/S | 0.0031 | <0.002 | 0.0004 | 0.0333 | N/S | N/S | N/S | N/S | N/S | N/S | N/S
2001-08-07 | 284 | 7.2 | 5.8 | 4 | <2 | 6 | 1.5 | 0.3 | 0.64 | 6.7 | 1.31 | 1.63 | 159 | 1.04 | N/S | 3 | 38000 | 54 | 4.66 | 0.006 | 0.022 | 0.0229 | 0.0005 | <0.0005 | <0.002 | 0.068 | <0.007 | <0.003 | 0.0099 | 0.07 | 0.0043 | <0.002 | <0.0004 | 0.037 | <0.009 | <0.0001 | <0.02 | <1 | 66.14 | 23.14 | 260
2001-08-08 | 248 | 7.2 | 6.2 | 4 | <2 | 5 | 1 | 0.36 | 0.34 | 5.9 | 0.86 | 0.77 | N/S | N/S | N/S | 9 | N/S | N/S | N/S | 0.005 | 0.02 | 0.0205 | 0.0004 | <0.0005 | <0.002 | 0.062 | N/S | <0.003 | 0.009 | N/S | 0.0058 | <0.002 | 0.0006 | 0.0292 | N/S | N/S | N/S | N/S | N/S | N/S | N/S
2001-08-09 | 304 | 7.2 | 5.7 | 6 | <2 | 4 | 2 | 1 | 0.84 | 5.65 | 1.31 | 1.26 | N/S | N/S | N/S | 1 | N/S | N/S | N/S | 0.005 | 0.021 | 0.0198 | 0.0004 | <0.0005 | 0.0039 | 0.06 | N/S | <0.003 | 0.0167 | N/S | 0.0081 | <0.002 | 0.0006 | 0.0399 | N/S | N/S | N/S | N/S | 59.27 | 20.83 | 234
2001-08-10 | 342 | 7.1 | 6.3 | 6 | 2 | 6 | 1.1 | 0.4 | 0.37 | 4.75 | 0.33 | 0.28 | N/S | N/S | N/S | 2 | N/S | N/S | N/S | 0.01 | 0.015 | 0.0186 | <0.0003 | <0.0005 | <0.002 | 0.037 | N/S | <0.003 | 0.0067 | N/S | 0.0052 | <0.002 | <0.0004 | 0.0244 | N/S | N/S | N/S | N/S | N/S | N/S | N/S
2001-08-11 | 240 | 7.3 | 6.1 | <2 | <2 | 4 | 0.8 | 0.17 | 0.42 | 7.15 | 0.57 | 0.56 | N/S | N/S | N/S | 1 | N/S | N/S | N/S | 0.009 | 0.012 | 0.0196 | <0.0003 | <0.0005 | <0.002 | 0.062 | N/S | <0.003 | 0.0081 | N/S | 0.0058 | <0.002 | 0.0004 | 0.0338 | N/S | N/S | N/S | N/S | N/S | N/S | N/S
2001-08-12 | 252 | 7.1 | 6.2 | 4 | <2 | 3 | 0.8 | 0.15 | 0.36 | 7.75 | 1.19 | 1.19 | N/S | N/S | N/S | 1 | N/S | N/S | N/S | 0.009 | 0.019 | 0.0172 | 0.0003 | <0.0005 | <0.002 | 0.067 | N/S | <0.003 | 0.0085 | N/S | 0.0047 | <0.002 | <0.0004 | 0.0332 | N/S | N/S | N/S | N/S | N/S | N/S | N/S
2001-08-13 | 228 | 7.1 | 6.3 | 4 | <2 | 2 | 1 | 0.11 | 0.27 | 8.14 | 1.66 | 1.55 | N/S | N/S | 1.8 | 2 | N/S | N/S | N/S | 0.008 | 0.016 | 0.017 | 0.0004 | <0.0005 | 0.0096 | 0.06 | N/S | <0.003 | 0.0069 | N/S | 0.0032 | <0.002 | <0.0004 | 0.0306 | N/S | N/S | N/S | N/S | N/S | N/S | N/S
2001-08-14 | 244 | 7.1 | 6.1 | 4 | <2 | 4 | 0.6 | 0.33 | 0.59 | 7.79 | 1.67 | 1.5 | 131 | 1.02 | N/S | 2 | 20000 | 52 | 6.54 | 0.006 | 0.016 | 0.017 | 0.0005 | <0.0005 | 0.0031 | 0.062 | <0.007 | <0.003 | 0.0083 | 0.39 | 0.0057 | <0.002 | <0.0004 | 0.0335 | <0.009 | <0.0001 | <0.02 | <1 | 57.23 | 19.96 | 225
2001-08-15 | 239 | 7.2 | 6 | 4 | <2 | 4 | 1.3 | 0.34 | 0.47 | 7.34 | 0.92 | 0.87 | N/S | N/S | N/S | 2 | N/S | N/S | N/S | 0.005 | 0.013 | 0.0168 | 0.0004 | <0.0005 | <0.002 | 0.05 | N/S | <0.003 | 0.0066 | N/S | 0.007 | <0.002 | <0.0004 | 0.038 | N/S | N/S | N/S | N/S | N/S | N/S | N/S
2001-08-16 | 358 | 7.1 | 5.4 | 6 | <2 | 3 | 1.9 | 0.51 | 0.36 | 4.59 | 0.54 | 0.46 | N/S | N/S | N/S | <1 | N/S | N/S | N/S | 0.006 | 0.013 | 0.0159 | 0.0005 | <0.0005 | <0.002 | 0.077 | N/S | <0.003 | 0.0234 | N/S | 0.0061 | <0.002 | <0.0004 | 0.0437 | N/S | N/S | N/S | N/S | 44.83 | 14.53 | 172
2001-08-17 | 245 | 7.1 | 6.3 | 4 | <2 | 2 | 1.4 | 0.12 | 0.21 | 6.48 | 0.24 | 0.19 | N/S | N/S | N/S | 2 | N/S | N/S | N/S | 0.007 | 0.016 | 0.0185 | <0.0003 | <0.0005 | <0.002 | 0.042 | N/S | <0.003 | 0.0048 | N/S | 0.0049 | <0.002 | 0.0007 | 0.032 | N/S | N/S | N/S | N/S | N/S | N/S | N/S
2001-08-18 | 283 | 7.1 | 5.5 | 7 | <2 | 4 | 2 | 0.87 | 0.61 | 5.49 | 0.42 | 0.36 | N/S | N/S | N/S | 5 | N/S | N/S | N/S | 0.008 | 0.013 | 0.0183 | <0.0003 | <0.0005 | <0.002 | 0.068 | N/S | <0.003 | 0.0101 | N/S | 0.0054 | <0.002 | 0.0008 | 0.0295 | N/S | N/S | N/S | N/S | N/S | N/S | N/S
2001-08-19 | 344 | 7.1 | 6.6 | 3 | <2 | 3 | 0.9 | 0.07 | 0.1 | 5.73 | 0.76 | 0.67 | N/S | N/S | N/S | 3 | N/S | N/S | N/S | 0.007 | 0.012 | 0.0153 | <0.0003 | <0.0005 | <0.002 | 0.058 | N/S | <0.003 | 0.0047 | N/S | 0.0036 | <0.002 | <0.0004 | 0.0254 | N/S | N/S | N/S | N/S | 45.13 | 15.29 | 176
2001-08-20 | 258 | 7.1 | 6.6 | 3 | <2 | 3 | 1 | 0.12 | 0.13 | 7.42 | 1.61 | 1.54 | N/S | N/S | 2.2 | 3 | N/S | N/S | N/S | 0.007 | 0.018 | 0.016 | <0.0003 | <0.0005 | <0.002 | 0.077 | N/S | <0.003 | 0.0044 | N/S | 0.0038 | <0.002 | <0.0004 | 0.0243 | N/S | N/S | N/S | N/S | N/S | N/S | N/S
2001-08-21 | 304 | 7.1 | 6.2 | 4 | <2 | 3 | 0.7 | 0.32 | 0.29 | 7.06 | 1.67 | 1.58 | 140 | 0.95 | N/S | 2 | 37000 | 50 | 8.29 | 0.005 | 0.013 | 0.0171 | <0.0003 | <0.0005 | <0.002 | 0.048 | <0.007 | <0.003 | 0.0056 | 0.07 | 0.0053 | <0.002 | 0.0011 | 0.0382 | <0.009 | <0.0001 | <0.02 | <1 | 56.03 | 19.98 | 222
2001-08-22 | 323 | 7 | 5.9 | 7 | <2 | 7 | 1.8 | 0.74 | 0.37 | 6.14 | 1.03 | 0.97 | N/S | N/S | N/S | 3 | N/S | N/S | N/S | 0.005 | 0.019 | 0.0192 | <0.0003 | <0.0005 | <0.002 | 0.05 | N/S | 0.003 | 0.013 | N/S | 0.0059 | <0.002 | <0.0004 | 0.0345 | N/S | N/S | N/S | N/S | N/S | N/S | N/S
2001-08-23 | 368 | 7.2 | 6.7 | 4 | <2 | 6 | 0.9 | 0.07 | 0.06 | 5.65 | 0.72 | 0.66 | N/S | N/S | N/S | 1 | N/S | N/S | N/S | 0.004 | 0.021 | 0.02 | 0.0003 | <0.0005 | <0.002 | 0.043 | N/S | <0.003 | 0.0044 | N/S | 0.004 | <0.002 | <0.0004 | 0.023 | N/S | N/S | N/S | N/S | 57.63 | 19.88 | 226
2001-08-24 | 278 | 7.2 | 6.7 | 4 | <2 | 4 | <0.2 | 0.1 | 0.13 | 7.09 | 1.42 | 1.25 | N/S | N/S | N/S | 4 | N/S | N/S | N/S | 0.006 | 0.02 | 0.0208 | <0.0003 | <0.0005 | 0.0045 | 0.125 | N/S | <0.003 | 0.0066 | N/S | 0.0055 | <0.002 | <0.0004 | 0.0351 | N/S | N/S | N/S | N/S | N/S | N/S | N/S
2001-08-25 | 405 | 7.2 | 6.5 | 4 | <2 | 5 | <0.2 | 0.17 | 0.17 | 5.39 | 1.15 | 1.16 | N/S | N/S | N/S | 1 | N/S | N/S | N/S | 0.005 | 0.02 | 0.0185 | <0.0003 | <0.0005 | 0.0032 | 0.068 | N/S | <0.003 | 0.0076 | N/S | 0.0044 | <0.002 | <0.0004 | 0.0323 | N/S | N/S | N/S | N/S | N/S | N/S | N/S
2001-08-26 | 356 | 7.3 | 7.3 | 3 | <2 | 3 | <0.2 | 0.04 | 0.04 | 6.59 | 0.94 | 0.86 | N/S | N/S | N/S | 3 | N/S | N/S | N/S | 0.004 | 0.024 | 0.0223 | <0.0003 | <0.0005 | <0.002 | 0.033 | N/S | <0.003 | 0.0026 | N/S | 0.0025 | <0.002 | <0.0004 | 0.0207 | N/S | N/S | N/S | N/S | 61.67 | 22.6 | 247
2001-08-27 | 306 | 7 | 7 | <2 | <2 | 3 | <0.2 | 0.06 | 0.03 | 6.19 | 1.35 | 1.25 | N/S | N/S | 1.7 | 3 | N/S | N/S | N/S | 0.003 | 0.019 | 0.0241 | <0.0003 | <0.0005 | <0.002 | 0.062 | N/S | <0.003 | 0.0044 | N/S | 0.0026 | <0.002 | <0.0004 | 0.0223 | N/S | N/S | N/S | N/S | N/S | N/S | N/S
2001-08-28 | 304 | 7.2 | 6.6 | 4 | <2 | 5 | 1.4 | 0.11 | 0.19 | 6.67 | 1.44 | 1.19 | 142 | 1.05 | N/S | 3 | 49000 | 53 | <0.03 | 0.006 | 0.02 | 0.0215 | <0.0003 | <0.0005 | <0.002 | 0.067 | <0.007 | <0.003 | 0.0057 | <0.04 | 0.0057 | <0.002 | <0.0004 | 0.0392 | <0.009 | <0.0001 | <0.02 | <1 | 58.32 | 21.27 | 233
2001-08-29 | 270 | 7.3 | 6.6 | 4 | <2 | 2 | 1.3 | 0.11 | 0.15 | 7.21 | 1.15 | 0.99 | N/S | N/S | N/S | 2 | N/S | N/S | N/S | 0.005 | 0.019 | 0.0222 | <0.0003 | <0.0005 | <0.002 | 0.074 | N/S | 0.003 | 0.0057 | N/S | 0.0053 | <0.002 | 0.0016 | 0.0343 | N/S | N/S | N/S | N/S | N/S | N/S | N/S
2001-08-30 | 288 | 7.2 | 6.4 | 4 | <2 | 4 | 1.1 | 0.17 | 0.24 | 7.67 | 1.2 | 0.73 | N/S | N/S | N/S | <1 | N/S | N/S | N/S | 0.005 | 0.023 | 0.0202 | <0.0003 | <0.0005 | <0.002 | 0.061 | N/S | 0.004 | 0.008 | N/S | 0.005 | <0.002 | 0.0007 | 0.0309 | N/S | N/S | N/S | N/S | 56.88 | 20.36 | 226
2001-08-31 | 500 | 7.2 | 7.1 | 4 | <2 | 3 | 0.7 | 0.05 | 0.04 | 4.79 | 0.51 | 0.44 | N/S | N/S | N/S | 1 | N/S | N/S | N/S | 0.005 | 0.014 | 0.0193 | <0.0003 | <0.0005 | <0.002 | 0.079 | N/S | <0.003 | 0.0064 | N/S | 0.0031 | <0.002 | 0.0004 | 0.0199 | N/S | N/S | N/S | N/S | N/S | N/S | N/S
2001-09-01 | 384 | 7.3 | 7.4 | 5 | <2 | 6 | <0.2 | 0.02 | 0.03 | 7.68 | 1.09 | 0.9 | N/S | N/S | N/S | 2 | N/S | N/S | N/S | 0.005 | 0.022 | 0.0303 | <0.0003 | <0.0005 | 0.0025 | 0.093 | N/S | <0.003 | 0.0055 | N/S | 0.004 | <0.002 | 0.0009 | 0.0242 | N/S | N/S | N/S | N/S | N/S | N/S | N/S
2001-09-02 | 310 | 7.2 | 7.1 | <2 | <2 | 3 | 0.6 | 0.03 | 0.03 | 8.38 | 1.27 | 1.06 | N/S | N/S | N/S | 2 | N/S | N/S | N/S | 0.006 | 0.024 | 0.0253 | <0.0003 | <0.0005 | 0.0058 | 0.063 | N/S | <0.003 | 0.0034 | N/S | 0.0023 | <0.002 | <0.0004 | 0.0224 | N/S | N/S | N/S | N/S | N/S | N/S | N/S
2001-09-03 | 314 | 7.2 | 6.9 | 3 | <2 | 3 | 0.6 | 0.08 | 0.05 | 8.35 | 1.54 | 1.41 | S/X | S/X | <1.2 | 2 | N/S | N/S | N/S | 0.004 | 0.02 | 0.0227 | 0.0004 | <0.0005 | 0.0038 | 0.061 | N/S | <0.003 | 0.0035 | N/S | 0.0027 | <0.002 | <0.0004 | 0.0237 | N/S | N/S | N/S | N/S | N/S | N/S | N/S
2001-09-04 | 279 | 7.2 | 6.3 | 4 | <2 | 4 | 1.1 | 0.12 | 0.1 | 8.52 | 0.97 | 0.87 | 118 | 1.15 | N/S | 2 | 19000 | 55 | 0.08 | 0.006 | 0.016 | 0.0211 | 0.0003 | <0.0005 | <0.002 | 0.055 | <0.007 | <0.003 | 0.0055 | 0.08 | 0.004 | <0.002 | <0.0004 | 0.0254 | <0.009 | <0.0001 | <0.02 | <1 | 61.35 | 21.7 | 243
2001-09-05 | 267 | 7.2 | 6.3 | 3 | <2 | 5 | 0.9 | 0.1 | 0.08 | 7.54 | 1.66 | 1.45 | N/S | N/S | N/S | 2 | N/S | N/S | N/S | 0.004 | 0.023 | 0.0215 | <0.0003 | <0.0005 | <0.002 | 0.052 | N/S | <0.003 | 0.0061 | N/S | 0.0073 | <0.002 | 0.0021 | 0.0387 | N/S | N/S | N/S | N/S | N/S | N/S | N/S
2001-09-06 | 291 | 7.2 | 6.3 | 4 | <2 | 3 | 0.6 | 0.36 | 0.11 | 6.78 | 0.53 | 0.47 | N/S | N/S | N/S | 2 | N/S | N/S | N/S | <0.003 | 0.028 | 0.0203 | <0.0003 | <0.0005 | <0.002 | 0.034 | N/S | <0.003 | 0.0104 | N/S | 0.0048 | <0.002 | 0.0013 | 0.0288 | N/S | N/S | N/S | N/S | 58.47 | 20.42 | 230
2001-09-07 | 388 | 7.2 | 6.2 | 6 | <2 | 3 | 1.2 | 0.32 | 0.12 | 5.02 | 0.73 | 0.59 | N/S | N/S | N/S | 1 | N/S | N/S | N/S | <0.003 | 0.021 | 0.0191 | <0.0003 | <0.0005 | <0.002 | 0.043 | N/S | <0.003 | 0.0096 | N/S | 0.0045 | <0.002 | <0.0004 | 0.0292 | N/S | N/S | N/S | N/S | N/S | N/S | N/S
2001-09-08 | 283 | 7.2 | 6.1 | <2 | <2 | 2 | 0.7 | 0.16 | 0.06 | 6.63 | 0.23 | 0.21 | N/S | N/S | N/S | 2 | N/S | N/S | N/S | 0.004 | 0.02 | 0.0239 | <0.0003 | <0.0005 | <0.002 | 0.039 | N/S | <0.003 | 0.0047 | N/S | 0.005 | <0.002 | 0.0005 | 0.0316 | N/S | N/S | N/S | N/S | N/S | N/S | N/S
2001-09-09 | 372 | 7.2 | 6.4 | <2 | <2 | 4 | 0.9 | 0.18 | 0.11 | 6.53 | 1.03 | 0.92 | N/S | N/S | N/S | 2 | N/S | N/S | N/S | 0.003 | 0.018 | 0.0188 | <0.0003 | <0.0005 | 0.0022 | 0.049 | N/S | <0.003 | 0.0054 | N/S | 0.0029 | <0.002 | 0.0005 | 0.0258 | N/S | N/S | N/S | N/S | N/S | N/S | N/S
2001-09-10 | 274 | 7.2 | 6.9 | <2 | <2 | 2 | 0.7 | 0.1 | 0.05 | 6.24 | 1.8 | 1.61 | S/X | S/X | 1.3 | 2 | N/S | N/S | N/S | 0.003 | 0.015 | 0.0165 | <0.0003 | <0.0005 | <0.002 | 0.04 | N/S | <0.003 | 0.0034 | N/S | 0.0019 | <0.002 | <0.0004 | 0.0185 | N/S | N/S | N/S | N/S | N/S | N/S | N/S
2001-09-11 | 267 | 7.2 | 6.4 | 3 | <2 | 3 | 1 | 0.18 | 0.11 | 7.97 | 1.82 | 1.71 | 137 | 1.12 | N/S | 2 | 20000 | 49 | 0.05 | 0.006 | 0.021 | 0.0218 | <0.0003 | <0.0005 | <0.002 | 0.078 | <0.007 | <0.003 | 0.006 | <0.04 | 0.0036 | <0.002 | 0.0004 | 0.0342 | <0.009 | 0.0001 | <0.02 | <1 | 64.63 | 23.25 | 257
2001-09-12 | 252 | 7.2 | 6.2 | 4 | <2 | 5 | 1.2 | 0.21 | 0.13 | 8.61 | 1.8 | 1.67 | N/S | N/S | N/S | 2 | N/S | N/S | N/S | 0.005 | 0.014 | 0.0195 | <0.0003 | <0.0005 | <0.002 | 0.048 | N/S | <0.003 | 0.0058 | N/S | 0.0074 | <0.002 | <0.0004 | 0.0321 | N/S | N/S | N/S | N/S | N/S | N/S | N/S
2001-09-13 | 247 | 7.3 | 6.2 | 2 | <2 | 4 | 1.1 | 0.23 | 0.13 | 7.9 | 1.31 | 1.05 | N/S | N/S | N/S | 2 | N/S | N/S | N/S | 0.005 | 0.015 | 0.0195 | <0.0003 | <0.0005 | <0.002 | 0.044 | N/S | <0.003 | 0.0055 | N/S | 0.0032 | <0.002 | <0.0004 | 0.0404 | N/S | N/S | N/S | N/S | 59.27 | 20.68 | 233
2001-09-14 | 243 | 7.3 | 6.3 | 5 | <2 | 4 | 0.9 | 0.28 | 0.16 | 8.19 | 1.22 | 1.15 | N/S | N/S | N/S | 1 | N/S | N/S | N/S | 0.005 | 0.017 | 0.019 | <0.0003 | <0.0005 | 0.0026 | 0.052 | N/S | <0.003 | 0.0057 | N/S | 0.0037 | <0.002 | 0.0004 | 0.0293 | N/S | N/S | N/S | N/S | N/S | N/S | N/S
2001-09-15 | 235 | 7.3 | 6.8 | 4 | <2 | 4 | 0.9 | 0.32 | 0.16 | 8.29 | 1.32 | 1.14 | N/S | N/S | N/S | 2 | N/S | N/S | N/S | 0.006 | 0.019 | 0.0184 | <0.0003 | <0.0005 | 0.003 | 0.049 | N/S | <0.003 | 0.0057 | N/S | 0.0042 | <0.002 | 0.0004 | 0.0298 | N/S | N/S | N/S | N/S | N/S | N/S | N/S
2001-09-16 | 244 | 7.2 | 6.4 | 4 | <2 | 5 | 1.5 | 0.71 | 0.22 | 8.47 | 1.47 | 1.22 | N/S | N/S | N/S | 2 | N/S | N/S | N/S | 0.006 | 0.02 | 0.0173 | <0.0003 | <0.0005 | 0.0048 | 0.042 | N/S | <0.003 | 0.0069 | N/S | 0.0044 | <0.002 | 0.0005 | 0.0373 | N/S | N/S | N/S | N/S | N/S | N/S | N/S
2001-09-17 | 281 | 7.1 | 5.9 | 7 | <2 | 6 | 2.8 | 1.44 | 0.34 | 7.57 | 2.22 | 2 | N/S | N/S | 1.3 | 4 | N/S | N/S | N/S | 0.008 | 0.014 | 0.0177 | <0.0003 | <0.0005 | 0.0024 | 0.054 | N/S | <0.003 | 0.0178 | N/S | 0.0039 | <0.002 | 0.0004 | 0.0297 | N/S | N/S | N/S | N/S | N/S | N/S | N/S
2001-09-18 | 274 | 7.2 | 6.2 | 7 | <2 | 7 | 1.7 | 0.79 | 0.19 | 6.22 | 1.23 | 1.19 | 111 | 0.95 | N/S | 3 | 37000 | 43 | 0.11 | 0.009 | 0.015 | 0.0172 | <0.0003 | <0.0005 | <0.002 | 0.072 | <0.007 | <0.003 | 0.022 | <0.04 | 0.0059 | <0.002 | <0.0004 | 0.0284 | <0.009 | <0.0001 | <0.02 | <1 | 48.6 | 16.36 | 189
2001-09-19 | 473 | 7.2 | 6.3 | 7 | <2 | 11 | 1.7 | 0.55 | 0.1 | 4.43 | 0.88 | 0.75 | N/S | N/S | N/S | 2 | N/S | N/S | N/S | 0.003 | 0.014 | 0.0174 | 0.0005 | <0.0005 | 0.0031 | 0.074 | N/S | <0.003 | 0.0147 | N/S | 0.0037 | <0.002 | 0.0005 | 0.0223 | N/S | N/S | N/S | N/S | N/S | N/S | N/S
2001-09-20 | 374 | 7.2 | 7.1 | <2 | <2 | 6 | 1.3 | 0.07 | 0.04 | 6.24 | 1.14 | 0.92 | N/S | N/S | N/S | 1 | N/S | N/S | N/S | 0.004 | 0.02 | 0.0251 | <0.0003 | <0.0005 | 0.0037 | 0.075 | N/S | <0.003 | 0.0049 | N/S | 0.0059 | <0.002 | <0.0004 | 0.0274 | N/S | N/S | N/S | N/S | 71.36 | 25.87 | 285
2001-09-21 | 492 | 7.2 | 7.2 | 3 | <2 | 5 | 1.2 | 0.18 | 0.08 | 4.74 | 1.01 | 0.7 | N/S | N/S | N/S | 1 | N/S | N/S | N/S | 0.004 | 0.012 | 0.0225 | 0.0003 | 0.0005 | 0.0033 | 0.056 | N/S | <0.003 | 0.0057 | N/S | 0.0051 | <0.002 | <0.0004 | 0.0253 | N/S | N/S | N/S | N/S | N/S | N/S | N/S
2001-09-22 | 366 | 7.2 | 7.3 | 3 | <2 | 6 | 1.1 | 0.1 | 0.06 | 6.34 | 1.01 | 0.88 | N/S | N/S | N/S | 1 | N/S | N/S | N/S | 0.004 | 0.014 | 0.0276 | <0.0003 | 0.0005 | 0.0046 | 0.076 | N/S | <0.003 | 0.0056 | N/S | 0.006 | <0.002 | 0.0004 | 0.0379 | N/S | N/S | N/S | N/S | N/S | N/S | N/S
2001-09-23 | 409 | 7.3 | 6.8 | 5 | 2 | 5 | 1.1 | 0.16 | 0.08 | 6.06 | 1.01 | 0.74 | N/S | N/S | N/S | 1 | N/S | N/S | N/S | 0.004 | 0.007 | 0.0248 | <0.0003 | <0.0005 | 0.0035 | 0.077 | N/S | 0.003 | 0.0062 | N/S | 0.0048 | <0.002 | 0.0004 | 0.029 | N/S | N/S | N/S | N/S | N/S | N/S | N/S
2001-09-24 | 395 | 7.3 | 7.4 | 3 | <2 | 7 | 1.5 | 0.34 | 0.11 | 5.47 | 0.58 | 0.15 | N/S | N/S | 1.2 | 1 | N/S | N/S | N/S | 0.004 | 0.005 | 0.0244 | <0.0003 | <0.0005 | 0.0053 | 0.067 | N/S | <0.003 | 0.007 | N/S | 0.0034 | 0.004 | 0.0009 | 0.0238 | N/S | N/S | N/S | N/S | N/S | N/S | N/S
2001-09-25 | 314 | 7.2 | 6.9 | 4 | <2 | 5 | 1.5 | 0.26 | 0.15 | 6.55 | 0.47 | 0.3 | 141 | 1.04 | N/S | 1 | 12000 | 56 | 0.04 | 0.005 | <0.005 | 0.0258 | 0.0003 | <0.0005 | 0.0028 | 0.066 | <0.007 | <0.003 | 0.0067 | <0.04 | 0.0046 | <0.002 | 0.0009 | 0.0278 | <0.009 | <0.0001 | <0.02 | <1 | 69.713 | 25.152 | 278
2001-09-26 | 284 | 7.3 | 7 | 5 | <2 | 3 | 1.4 | 0.11 | 0.1 | 7.08 | 0.93 | 0.66 | N/S | N/S | N/S | 1 | N/S | N/S | N/S | 0.004 | 0.006 | 0.0221 | 0.0004 | <0.0005 | 0.0046 | 0.088 | N/S | <0.003 | 0.0067 | N/S | 0.0053 | 0.02 | 0.0006 | 0.0261 | N/S | N/S | N/S | N/S | N/S | N/S | N/S
2001-09-27 | 254 | 7.2 | 7.3 | <2 | <2 | 5 | 1.3 | 0.13 | 0.1 | 7.5 | 0.81 | 0.62 | N/S | N/S | N/S | 1 | N/S | N/S | N/S | 0.004 | 0.014 | 0.0217 | 0.0004 | <0.0005 | <0.002 | 0.066 | N/S | <0.003 | 0.0057 | N/S | 0.006 | <0.002 | 0.0009 | 0.0301 | N/S | N/S | N/S | N/S | 66.974 | 24.057 | 266
2001-09-28 | 254 | 7.1 | 7 | 4 | <2 | 6 | 1.4 | 0.09 | 0.09 | 8.04 | 0.74 | 0.57 | N/S | N/S | N/S | 1 | N/S | N/S | N/S | 0.005 | 0.009 | 0.0222 | <0.0003 | <0.0005 | 0.0037 | 0.079 | N/S | <0.003 | 0.0065 | N/S | 0.0077 | <0.002 | 0.0011 | 0.0304 | N/S | N/S | N/S | N/S | N/S | N/S | N/S
2001-09-29 | 237 | 7.2 | 6.8 | 3 | <2 | 4 | 1.5 | 0.23 | 0.16 | 7.83 | 0.83 | 0.62 | N/S | N/S | N/S | 1 | N/S | N/S | N/S | 0.005 | 0.006 | 0.0209 | 0.0003 | <0.0005 | 0.004 | 0.079 | N/S | <0.003 | 0.0068 | N/S | 0.0103 | <0.002 | 0.0015 | 0.036 | N/S | N/S | N/S | N/S | N/S | N/S | N/S
2001-09-30 | 236 | 7.2 | 6.3 | 3 | <2 | 5 | 1.6 | 0.42 | 0.24 | 8.65 | 0.64 | 0.47 | N/S | N/S | N/S | 2 | N/S | N/S | N/S | 0.005 | 0.008 | 0.0201 | <0.0003 | <0.0005 | 0.0036 | 0.062 | N/S | 0.003 | 0.007 | N/S | 0.0197 | <0.002 | 0.0012 | 0.0321 | N/S | N/S | N/S | N/S | N/S | N/S | N/S
2001-10-01 | 239 | 7.3 | 6.5 | 3 | <2 | 5 | 2.3 | 0.53 | 0.26 | 7.79 | 1.07 | 0.87 | N/S | N/S | 1.4 | 2 | N/S | N/S | N/S | 0.005 | 0.006 | 0.0188 | <0.0003 | <0.0005 | 0.0029 | 0.046 | N/S | <0.003 | 0.0071 | N/S | 0.0102 | <0.002 | 0.0049 | 0.0312 | N/S | N/S | N/S | N/S | N/S | N/S | N/S
2001-10-02 | 239 | 7.1 | 6.1 | 7 | <2 | 4 | 2.5 | 0.97 | 0.3 | 7.54 | 0.9 | 0.86 | 132 | 1.04 | N/S | 2 | 6000 | 49 | 0.13 | 0.007 | 0.007 | 0.0189 | <0.0003 | <0.0005 | 0.0022 | 0.044 | 0.015 | <0.003 | 0.0087 | <0.04 | 0.009 | <0.002 | 0.0006 | 0.0317 | <0.009 | 0.0003 | <0.02 | 1 | 57.243 | 19.494 | 223
2001-10-03 | 219 | 7.1 | 5.9 | 5 | <2 | 4 | 1.7 | 0.43 | 0.23 | 8.41 | 0.78 | 0.66 | N/S | N/S | N/S | 1 | N/S | N/S | N/S | 0.007 | 0.01 | 0.0204 | <0.0003 | <0.0005 | 0.0289 | 0.115 | N/S | <0.003 | 0.0086 | N/S | 0.0234 | <0.002 | 0.0035 | 0.0892 | N/S | N/S | N/S | N/S | N/S | N/S | N/S
2001-10-04 | 310 | 7 | 6.5 | 5 | <2 | 5 | 2.6 | 0.9 | 0.29 | 7.26 | 1.66 | 1.34 | N/S | N/S | N/S | <1 | N/S | N/S | N/S | 0.006 | 0.009 | 0.0183 | <0.0003 | <0.0005 | <0.002 | 0.085 | N/S | <0.003 | 0.0162 | N/S | 0.0078 | 0.008 | 0.0009 | 0.0303 | N/S | N/S | N/S | N/S | 56.51 | 19.346 | 221
2001-10-05 | 416 | 7.1 | 7.4 | 6 | 2 | 6 | 1 | 0.08 | 0.06 | 4.35 | 0.22 | 0.64 | N/S | N/S | N/S | 3 | N/S | N/S | N/S | 0.004 | <0.005 | 0.0157 | <0.0003 | <0.0005 | 0.0035 | 0.073 | N/S | <0.003 | 0.0101 | N/S | 0.0114 | 0.01 | 0.0008 | 0.0221 | N/S | N/S | N/S | N/S | N/S | N/S | N/S
2001-10-06 | 277 | 7.2 | 7.2 | 4 | <2 | 4 | 1 | 0.1 | 0.07 | 6.46 | 1.05 | 0.99 | N/S | N/S | N/S | 2 | N/S | N/S | N/S | 0.01 | 0.006 | 0.0201 | <0.0003 | <0.0005 | 0.0023 | 0.052 | N/S | <0.003 | 0.004 | N/S | 0.0064 | 0.013 | 0.0007 | 0.0267 | N/S | N/S | N/S | N/S | N/S | N/S | N/S
2001-10-07 | 240 | 7.2 | 6.4 | 4 | <2 | 4 | 1.1 | 0.1 | 0.1 | 7.82 | 1.6 | 1.54 | N/S | N/S | N/S | 2 | N/S | N/S | N/S | 0.01 | <0.005 | 0.0193 | <0.0003 | <0.0005 | 0.0029 | 0.052 | N/S | <0.003 | 0.0043 | N/S | 0.0078 | 0.002 | 0.0009 | 0.0286 | N/S | N/S | N/S | N/S | N/S | N/S | N/S
2001-10-08 | 256 | 7.3 | 7 | 4 | <2 | 2 | 1.6 | 0.48 | 0.28 | 8.53 | 1.76 | 1.6 | N/S | N/S | 2.1 | 2 | N/S | N/S | N/S | 0.008 | 0.006 | 0.0178 | <0.0003 | <0.0005 | 0.0031 | 0.04 | N/S | <0.003 | 0.0045 | N/S | 0.006 | 0.018 | <0.0004 | 0.0285 | N/S | N/S | N/S | N/S | N/S | N/S | N/S
2001-10-09 | 237 | 7.1 | 6.6 | 5 | <2 | 6 | 1.8 | 0.63 | 0.33 | 7.68 | 1.49 | 1.28 | 128 | 1.11 | N/S | 2 | 21000 | 53 | 0.11 | 0.006 | 0.006 | 0.017 | <0.0003 | <0.0005 | <0.002 | 0.048 | 0.013 | <0.003 | 0.0073 | <0.04 | 0.0056 | 0.019 | 0.0007 | 0.0354 | <0.009 | 0.0001 | <0.02 | <1 | 54.124 | 19.289 | 215
2001-10-10 | 266 | 7.3 | 6.4 | 6 | <2 | 4 | 1.9 | 0.6 | 0.35 | 8.09 | 1.21 | 0.93 | N/S | N/S | N/S | 2 | N/S | N/S | N/S | 0.008 | <0.005 | 0.0191 | <0.0003 | <0.0005 | <0.002 | 0.06 | N/S | <0.003 | 0.0081 | N/S | 0.0056 | 0.019 | <0.0004 | 0.0336 | N/S | N/S | N/S | N/S | N/S | N/S | N/S
2001-10-11 | 266 | 7.2 | 7 | 4 | <2 | 5 | 1.2 | 0.15 | 0.11 | 5.92 | 0.47 | 0.37 | N/S | N/S | N/S | 3 | N/S | N/S | N/S | 0.006 | <0.005 | 0.0194 | <0.0003 | <0.0005 | <0.002 | 0.045 | N/S | <0.003 | 0.0068 | N/S | 0.0046 | 0.015 | 0.0004 | 0.0281 | N/S | N/S | N/S | N/S | 48.889 | 16.342 | 189
2001-10-12 | 453 | 7.2 | 7.4 | 5 | <2 | 5 | 1.5 | 0.41 | 0.17 | 4.27 | 0.65 | 0.61 | N/S | N/S | N/S | 1 | N/S | N/S | N/S | 0.004 | 0.008 | 0.015 | 0.001 | <0.0005 | 0.0028 | 0.08 | N/S | 0.005 | 0.0114 | N/S | 0.0036 | 0.007 | 0.0007 | 0.0271 | N/S | N/S | N/S | N/S | N/S | N/S | N/S
2001-10-13 | 411 | 7.2 | 6.9 | 2 | <2 | 5 | 1.3 | 0.11 | 0.07 | 4.97 | 0.56 | 0.51 | N/S | N/S | N/S | 1 | N/S | N/S | N/S | 0.004 | 0.008 | 0.0207 | 0.0009 | <0.0005 | 0.005 | 0.13 | N/S | 0.004 | 0.0067 | N/S | 0.0047 | 0.004 | <0.0004 | 0.0303 | N/S | N/S | N/S | N/S | N/S | N/S | N/S
2001-10-14 | 498 | 7.3 | 7.5 | <2 | <2 | 7 | 0.9 | 0.03 | 0.01 | 4.16 | 0.47 | 0.38 | N/S | N/S | N/S | 1 | N/S | N/S | N/S | 0.004 | 0.013 | 0.0233 | 0.001 | <0.0005 | 0.0115 | 0.179 | N/S | 0.003 | 0.0073 | N/S | 0.0035 | 0.009 | 0.0004 | 0.0236 | N/S | N/S | N/S | N/S | N/S | N/S | N/S
2001-10-15 | 475 | 7.4 | 7.7 | 4 | <2 | 5 | 1.5 | 0.43 | 0.22 | 5.65 | 0.68 | 0.58 | N/S | N/S | <1.2 | 1 | N/S | N/S | N/S | 0.004 | <0.005 | 0.0311 | 0.0015 | <0.0005 | 0.0037 | 0.102 | N/S | 0.007 | 0.0072 | N/S | 0.0012 | 0.01 | <0.0004 | 0.0211 | N/S | N/S | N/S | N/S | N/S | N/S | N/S
2001-10-16 | 386 | 7.2 | 7.5 | 4 | <2 | 5 | 1.3 | 0.13 | 0.18 | 6.33 | 0.81 | 0.68 | 155 | 0.96 | N/S | 2 | 20000 | 63 | 0.06 | 0.006 | <0.005 | 0.0292 | 0.0016 | <0.0005 | 0.0062 | 0.137 | 0.025 | 0.01 | 0.0089 | <0.04 | 0.0064 | 0.008 | <0.0004 | 0.027 | <0.009 | 0.0002 | <0.02 | <1 | 75.363 | 28.486 | 305
2001-10-17 | 323 | 7.7 | 7.7 | 6 | 3 | 7 | 1.1 | 0.08 | 0.11 | 6.85 | 0.65 | 0.51 | N/S | N/S | N/S | 2 | N/S | N/S | N/S | 0.005 | 0.013 | 0.0269 | 0.0011 | <0.0005 | 0.0051 | 0.126 | N/S | <0.003 | 0.0083 | N/S | 0.0059 | 0.002 | <0.0004 | 0.0287 | N/S | N/S | N/S | N/S | N/S | N/S | N/S
2001-10-18 | 298 | 7.4 | 7.5 | 4 | <2 | 7 | 1.1 | 0.1 | 0.15 | 7.57 | 1.14 | 0.99 | N/S | N/S | N/S | 2 | N/S | N/S | N/S | 0.005 | 0.013 | 0.0254 | 0.0009 | <0.0005 | 0.0032 | 0.142 | N/S | 0.003 | 0.0087 | N/S | 0.006 | <0.002 | <0.0004 | 0.0295 | N/S | N/S | N/S | N/S | 72.659 | 27.255 | 294
2001-10-19 | 275 | 7.3 | 7.6 | 4 | <2 | 6 | 0.7 | 0.11 | 0.14 | 7.45 | 1.1 | 0.94 | N/S | N/S | N/S | 2 | N/S | N/S | N/S | 0.007 | 0.01 | 0.0234 | 0.0008 | <0.0005 | 0.0033 | 0.071 | N/S | <0.003 | 0.0038 | N/S | 0.013 | 0.006 | 0.0015 | 0.0354 | N/S | N/S | N/S | N/S | N/S | N/S | N/S
2001-10-20 | 258 | 7.3 | 7.2 | 2 | <2 | 4 | 1 | 0.16 | 0.15 | 8.04 | 1.12 | 0.99 | N/S | N/S | N/S | 3 | N/S | N/S | N/S | 0.007 | <0.005 | 0.0224 | 0.0006 | <0.0005 | 0.0058 | 0.105 | N/S | <0.003 | 0.006 | N/S | 0.0047 | 0.006 | 0.0009 | 0.031 | N/S | N/S | N/S | N/S | N/S | N/S | N/S
2001-10-21 | 269 | 7.4 | 6.9 | 3 | <2 | 5 | 1.1 | 0.21 | 0.21 | 7.88 | 1.09 | 0.92 | N/S | N/S | N/S | 3 | N/S | N/S | N/S | 0.006 | <0.005 | 0.0224 | 0.0011 | <0.0005 | 0.0051 | 0.103 | N/S | <0.003 | 0.0095 | N/S | 0.0054 | 0.007 | 0.0006 | 0.0322 | N/S | N/S | N/S | N/S | N/S | N/S | N/S
2001-10-22 | 291 | 7.3 | 6.4 | 6 | <2 | 6 | 1.7 | 0.31 | 0.39 | 7.56 | 1.27 | 0.93 | N/S | N/S | 1.8 | 3 | N/S | N/S | N/S | 0.006 | <0.005 | 0.024 | 0.0017 | <0.0005 | 0.0028 | 0.076 | N/S | 0.006 | 0.0108 | N/S | 0.0034 | <0.002 | <0.0004 | 0.0358 | N/S | N/S | N/S | N/S | N/S | N/S | N/S
2001-10-23 | 491 | 7.2 | 6.8 | 5 | <2 | 5 | 1.5 | 0.32 | 0.17 | 3.84 | 0.5 | 0.41 | 85 | 0.69 | N/S | 3 | 42000 | 56 | 0.07 | 0.004 | <0.005 | 0.0185 | 0.0023 | <0.0005 | 0.0024 | 0.097 | 0.03 | 0.007 | 0.0113 | <0.04 | 0.0014 | <0.002 | <0.0004 | 0.0234 | <0.009 | 0.0006 | <0.02 | <1 | 52.773 | 18.561 | 208
2001-10-24 | 454 | 7.2 | 7.6 | 3 | <2 | 6 | 0.7 | 0.05 | 0.03 | 3.65 | 0.54 | 0.43 | N/S | N/S | N/S | <1 | N/S | N/S | N/S | 0.004 | <0.005 | 0.0232 | 0.001 | <0.0005 | 0.0033 | 0.117 | N/S | 0.003 | 0.0079 | N/S | 0.0021 | 0.002 | 0.001 | 0.0213 | N/S | N/S | N/S | N/S | N/S | N/S | N/S
2001-10-25 | 481 | 7.2 | 7.9 | 3 | <2 | 6 | 0.7 | 0.13 | 0.12 | 4.22 | 0.56 | 0.5 | N/S | N/S | N/S | 4 | N/S | N/S | N/S | 0.003 | 0.011 | 0.0274 | 0.0009 | <0.0005 | 0.0067 | 0.121 | N/S | 0.004 | 0.0077 | N/S | 0.0014 | 0.005 | 0.0008 | 0.0217 | N/S | N/S | N/S | N/S | 77.65 | 37.83 | 350
2001-10-26 | 386 | 7.4 | 7.2 | 3 | <2 | 5 | 0.8 | 0.31 | 0.2 | 5.07 | 0.85 | 0.78 | N/S | N/S | N/S | 3 | N/S | N/S | N/S | 0.004 | 0.011 | 0.0294 | 0.001 | <0.0005 | 0.0033 | 0.152 | N/S | 0.004 | 0.008 | N/S | 0.013 | 0.002 | 0.0006 | 0.028 | N/S | N/S | N/S | N/S | N/S | N/S | N/S
2001-10-27 | 326 | 7.3 | 7.8 | <2 | <2 | 5 | 0.6 | 0.07 | 0.07 | 6.15 | 0.97 | 0.86 | N/S | N/S | N/S | 2 | N/S | N/S | N/S | 0.005 | 0.012 | 0.0284 | 0.0013 | <0.0005 | 0.0069 | 0.086 | N/S | 0.004 | 0.007 | N/S | 0.0085 | <0.002 | 0.0005 | 0.032 | N/S | N/S | N/S | N/S | N/S | N/S | N/S
2001-10-28 | 297 | 7.4 | 7.8 | 5 | <2 | 5 | 0.8 | 0.13 | 0.16 | 6.46 | 0.96 | 0.85 | N/S | N/S | N/S | 3 | N/S | N/S | N/S | 0.005 | 0.007 | 0.027 | 0.0013 | <0.0005 | 0.0058 | 0.086 | N/S | 0.003 | 0.0078 | N/S | 0.0051 | <0.002 | <0.0004 | 0.0327 | N/S | N/S | N/S | N/S | N/S | N/S | N/S
2001-10-29 | 291 | 7.3 | 7 | 3 | <2 | 5 | 0.9 | 0.27 | 0.24 | 7.76 | 1.21 | 1.13 | N/S | N/S | 1.7 | 3 | N/S | N/S | N/S | 0.005 | <0.005 | 0.0249 | 0.0017 | <0.0005 | 0.0027 | 0.115 | N/S | 0.01 | 0.0074 | N/S | 0.0046 | 0.004 | <0.0004 | 0.0323 | N/S | N/S | N/S | N/S | N/S | N/S | N/S
2001-10-30 | 286 | 7.3 | 7 | 4 | <2 | 6 | 1 | 0.16 | 0.22 | 7.86 | 1.42 | 1.31 | 148 | 0.93 | N/S | 2 | 8000 | 61 | 0.05 | 0.005 | 0.01 | 0.0247 | 0.0015 | <0.0005 | <0.002 | 0.098 | 0.031 | 0.007 | 0.0076 | <0.04 | 0.0063 | 0.005 | 0.0008 | 0.0343 | <0.009 | 0.0003 | <0.02 | <1 | 68.269 | 25.499 | 275
2001-10-31 | 271 | 7.3 | 7 | 4 | <2 | 5 | 1 | 0.13 | 0.19 | 7.9 | 1.51 | 1.39 | N/S | N/S | N/S | 2 | N/S | N/S | N/S | 0.005 | 0.008 | 0.023 | 0.0014 | 0.0012 | <0.002 | 0.237 | N/S | 0.004 | 0.007 | N/S | 0.005 | <0.002 | <0.0004 | 0.0335 | N/S | N/S | N/S | N/S | N/S | N/S | N/S
2001-11-01 | 265 | 7.3 | 7 | <2 | <2 | 6 | 1 | 0.14 | 0.19 | 7.82 | 1.29 | 1.15 | N/S | N/S | N/S | <1 | N/S | N/S | N/S | 0.004 | 0.008 | 0.0224 | 0.0016 | <0.0005 | <0.002 | 0.085 | N/S | 0.004 | 0.0062 | N/S | 0.0053 | <0.002 | <0.0004 | 0.0357 | N/S | N/S | N/S | N/S | 64.681 | 24.08 | 261
2001-11-02 | 251 | 7.3 | 7 | 6 | <2 | 5 | 1.1 | 0.26 | 0.29 | 7.92 | 1.53 | 1.43 | N/S | N/S | N/S | 2 | N/S | N/S | N/S | 0.005 | 0.01 | 0.0231 | 0.0016 | <0.0005 | 0.0028 | 0.169 | N/S | 0.006 | 0.0069 | N/S | 0.006 | 0.01 | 0.0004 | 0.0383 | N/S | N/S | N/S | N/S | N/S | N/S | N/S
2001-11-03 | 245 | 7.2 | 7.1 | 5 | <2 | 6 | 1.2 | 0.21 | 0.26 | 7.53 | 1.47 | 1.45 | N/S | N/S | N/S | 2 | N/S | N/S | N/S | 0.006 | 0.009 | 0.0213 | 0.0006 | <0.0005 | 0.0024 | 0.133 | N/S | <0.003 | 0.007 | N/S | 0.008 | <0.002 | <0.0004 | 0.037 | N/S | N/S | N/S | N/S | N/S | N/S | N/S
2001-11-04 | 248 | 7.2 | 6.8 | 5 | <2 | 6 | 1.3 | 0.32 | 0.32 | 7.87 | 1.23 | 1 | N/S | N/S | N/S | 2 | N/S | N/S | N/S | 0.006 | 0.012 | 0.0198 | 0.0014 | <0.0005 | <0.002 | 0.118 | N/S | 0.007 | 0.0078 | N/S | 0.0028 | 0.012 | 0.0007 | 0.0447 | N/S | N/S | N/S | N/S | N/S | N/S | N/S
2001-11-05 | 244 | 7.2 | 6.7 | 6 | <2 | 7 | 1.4 | 0.4 | 0.41 | 7.47 | 1.63 | 1.54 | N/S | N/S | 2.1 | 3 | N/S | N/S | N/S | 0.006 | 0.006 | 0.0194 | 0.0006 | <0.0005 | <0.002 | 0.075 | N/S | <0.003 | 0.0067 | N/S | 0.0051 | <0.002 | <0.0004 | 0.0319 | N/S | N/S | N/S | N/S | N/S | N/S | N/S
2001-11-06 | 241 | 7.2 | 6.7 | 7 | 2 | 7 | 1.4 | 0.36 | 0.43 | 7.47 | 1.7 | 1.56 | 151 | 1.08 | N/S | 2 | 11000 | 59 | 0.04 | 0.006 | 0.005 | 0.0188 | 0.0005 | <0.0005 | 0.0022 | 0.109 | 0.048 | <0.003 | 0.0068 | <0.04 | 0.0056 | 0.002 | <0.0004 | 0.0318 | 0.01 | 0.0003 | <0.02 | <1 | 58.801 | 21.577 | 236
2001-11-07 | 234 | 7.2 | 6.9 | 8 | 2 | 6 | 1.6 | 0.5 | 0.5 | 8.67 | 1.57 | 1.45 | N/S | N/S | N/S | 3 | N/S | N/S | N/S | 0.006 | <0.005 | 0.0175 | 0.0016 | <0.0005 | <0.002 | 0.071 | N/S | 0.005 | 0.0056 | N/S | 0.0056 | 0.006 | 0.0004 | 0.0341 | N/S | N/S | N/S | N/S | N/S | N/S | N/S
2001-11-08 | 235 | 7.2 | 6.8 | 8 | 2 | 7 | 1.5 | 0.44 | 0.48 | 8.39 | 1.34 | 1.19 | N/S | N/S | N/S | 2 | N/S | N/S | N/S | 0.005 | <0.005 | 0.0196 | 0.0019 | <0.0005 | 0.0068 | 0.128 | N/S | 0.005 | 0.0084 | N/S | 0.01 | 0.004 | <0.0004 | 0.0404 | N/S | N/S | N/S | N/S | 61.704 | 22.785 | 248
2001-11-09 | 231 | 7.1 | 6.6 | 8 | <2 | 8 | 1.3 | 0.41 | 0.44 | 8.33 | 1.13 | 1 | N/S | N/S | N/S | 2 | N/S | N/S | N/S | 0.006 | <0.005 | 0.0187 | 0.0012 | <0.0005 | 0.0037 | 0.088 | N/S | <0.003 | 0.0074 | N/S | 0.0234 | <0.002 | 0.0011 | 0.0332 | N/S | N/S | N/S | N/S | N/S | N/S | N/S
2001-11-10 | 223 | 7.2 | 6.9 | 8 | <2 | 6 | 1.2 | 0.35 | 0.42 | 8.56 | 0.96 | 0.83 | N/S | N/S | N/S | 3 | N/S | N/S | N/S | 0.005 | <0.005 | 0.0179 | 0.0015 | <0.0005 | 0.0031 | 0.094 | N/S | 0.004 | 0.0071 | N/S | 0.0126 | <0.002 | 0.0006 | 0.0371 | N/S | N/S | N/S | N/S | N/S | N/S | N/S
2001-11-11 | 227 | 7.2 | 6.6 | 9 | 3 | 8 | 1.3 | 0.4 | 0.44 | 8.25 | 1.23 | 1.07 | N/S | N/S | N/S | 2 | N/S | N/S | N/S | 0.006 | <0.005 | 0.0188 | 0.0013 | 0.0027 | 0.0037 | 0.27 | N/S | 0.003 | 0.0094 | N/S | 0.009 | <0.002 | 0.001 | 0.0373 | N/S | N/S | N/S | N/S | N/S | N/S | N/S
2001-11-12 | 226 | 7.2 | 6.5 | 7 | 2 | 7 | 1.5 | 0.41 | 0.45 | 9.11 | 1.75 | 1.62 | N/S | N/S | 1.5 | 3 | N/S | N/S | N/S | 0.005 | <0.005 | 0.0175 | 0.001 | <0.0005 | 0.0105 | 0.112 | N/S | <0.003 | 0.0046 | N/S | 0.0078 | 0.002 | 0.0005 | 0.0368 | N/S | N/S | N/S | N/S | N/S | N/S | N/S
2001-11-13 | 236 | 7.2 | 6.4 | 9 | 2 | 6 | 1.8 | 0.77 | 0.56 | 8.32 | 1.79 | 1.72 | 132 | 1.09 | N/S | 4 | 21000 | 39 | <0.03 | 0.003 | 0.008 | 0.0191 | 0.0014 | <0.0005 | 0.0036 | 0.164 | 0.079 | 0.004 | 0.0082 | <0.04 | 0.0051 | 0.01 | 0.0007 | 0.038 | <0.009 | 0.0005 | <0.02 | 1.5 | 63.711 | 22.991 | 254
2001-11-14 | 223 | 7.2 | 6.4 | 8 | 2 | 7 | 1.8 | 0.5 | 0.55 | 8.14 | 1.17 | 1 | N/S | N/S | N/S | 2 | N/S | N/S | N/S | <0.003 | <0.005 | 0.0163 | 0.0012 | <0.0005 | <0.002 | 0.139 | N/S | <0.003 | 0.0062 | N/S | 0.007 | <0.002 | 0.0006 | 0.0407 | N/S | N/S | N/S | N/S | N/S | N/S | N/S
2001-11-15 | 217 | 7.2 | 6.5 | 7 | 2 | 6 | 1.4 | 0.38 | 0.44 | 7.67 | 0.77 | 0.72 | N/S | N/S | N/S | 2 | N/S | N/S | N/S | <0.003 | <0.005 | 0.016 | 0.0012 | <0.0005 | <0.002 | 0.11 | N/S | <0.003 | 0.0067 | N/S | 0.006 | <0.002 | 0.001 | 0.0325 | N/S | N/S | N/S | N/S | 54.846 | 19.367 | 217
2001-11-16 | 226 | 7.2 | 6.7 | 8 | <2 | 6 | 1.8 | 0.51 | 0.57 | 8.27 | 1.15 | 1.01 | N/S | N/S | N/S | 3 | N/S | N/S | N/S | 0.006 | <0.005 | 0.0166 | 0.0014 | 0.0005 | 0.0027 | 0.168 | N/S | 0.007 | 0.007 | N/S | 0.0085 | 0.003 | 0.0005 | 0.0361 | N/S | N/S | N/S | N/S | N/S | N/S | N/S
2001-11-17 | 217 | 7.2 | 6.3 | 8 | 3 | 6 | 3.7 | 0.53 | 0.56 | 8.33 | 1.7 | 1.32 | N/S | N/S | N/S | 2 | N/S | N/S | N/S | 0.007 | <0.005 | 0.0157 | 0.0011 | <0.0005 | <0.002 | 0.105 | N/S | 0.004 | 0.0059 | N/S | 0.0067 | 0.006 | 0.0004 | 0.0334 | N/S | N/S | N/S | N/S | N/S | N/S | N/S
2001-11-18 | 228 | 7.2 | 6.3 | 9 | 3 | 6 | 1.7 | 0.63 | 0.56 | 8.08 | 1.51 | 1.36 | N/S | N/S | N/S | 1 | N/S | N/S | N/S | 0.005 | <0.005 | 0.0152 | 0.0012 | <0.0005 | <0.002 | 0.074 | N/S | 0.008 | 0.0058 | N/S | 0.0045 | <0.002 | <0.0004 | 0.0314 | N/S | N/S | N/S | N/S | N/S | N/S | N/S
2001-11-19 | 255 | 7.2 | 6.2 | 12 | 3 | 7 | 2.3 | 1.13 | 0.77 | 7.25 | 1.57 | 1.41 | N/S | N/S | 1.3 | 1 | N/S | N/S | N/S | 0.007 | <0.005 | 0.0151 | 0.0014 | <0.0005 | <0.002 | 0.102 | N/S | 0.008 | 0.0094 | N/S | 0.0023 | <0.002 | 0.0004 | 0.0321 | N/S | N/S | N/S | N/S | N/S | N/S | N/S
2001-11-20 | 219 | 7.2 | 6.8 | 9 | 3 | 7 | 1.6 | 0.38 | 0.5 | 7.83 | 1.23 | 1.04 | 129 | 1.2 | N/S | 4 | 12000 | 51 | 0.04 | 0.005 | <0.005 | 0.0155 | 0.0013 | <0.0005 | <0.002 | 0.364 | 0.063 | 0.008 | 0.0065 | <0.04 | 0.0055 | <0.002 | <0.0004 | 0.0379 | <0.009 | 0.0005 | 0.022 | <1 | 52.562 | 18.595 | 208
2001-11-21 | 226 | 7.2 | 6.7 | 9 | 2 | 7 | 2 | 0.64 | 0.77 | 8.33 | 1.75 | 1.58 | N/S | N/S | N/S | 3 | N/S | N/S | N/S | 0.006 | <0.005 | 0.0152 | 0.0011 | <0.0005 | 0.0033 | 0.15 | N/S | 0.004 | 0.0073 | N/S | 0.0056 | <0.002 | <0.0004 | 0.0349 | N/S | N/S | N/S | N/S | N/S | N/S | N/S
2001-11-22 | 220 | 7.2 | 6.6 | 10 | 3 | 7 | 2 | 0.71 | 0.73 | 7.3 | 1.7 | 1.5 | N/S | N/S | N/S | 1 | N/S | N/S | N/S | 0.005 | <0.005 | 0.0153 | 0.0011 | <0.0005 | 0.0025 | 0.104 | N/S | 0.005 | 0.0068 | N/S | 0.0063 | 0.002 | <0.0004 | 0.0344 | N/S | N/S | N/S | N/S | 53.478 | 19.264 | 213
2001-11-23 | 215 | 7.2 | 6.6 | 10 | 3 | 9 | 2.3 | 0.67 | 0.87 | 8.61 | 1.34 | 1.15 | N/S | N/S | N/S | 4 | N/S | N/S | N/S | 0.004 | <0.005 | 0.0159 | 0.0013 | <0.0005 | 0.0025 | 0.064 | N/S | 0.004 | 0.0073 | N/S | 0.0034 | 0.002 | 0.0005 | 0.0298 | N/S | N/S | N/S | N/S | N/S | N/S | N/S
2001-11-24 | 258 | 7.2 | 6.4 | 13 | 4 | 8 | 3 | 1.23 | 1.11 | 8.02 | 1.89 | 1.66 | N/S | N/S | N/S | 1 | N/S | N/S | N/S | 0.008 | <0.005 | 0.0159 | 0.0012 | <0.0005 | 0.0022 | 0.102 | N/S | 0.005 | 0.0094 | N/S | 0.0029 | <0.002 | 0.0006 | 0.0334 | N/S | N/S | N/S | N/S | N/S | N/S | N/S
2001-11-25 | 286 | 7.2 | 6.9 | 12 | 4 | 10 | 2.4 | 0.69 | 0.59 | 6.01 | 1.24 | 1.04 | N/S | N/S | N/S | 2 | N/S | N/S | N/S | 0.006 | <0.005 | 0.0146 | 0.0011 | <0.0005 | <0.002 | 0.119 | N/S | 0.006 | 0.0126 | N/S | 0.0016 | <0.002 | 0.0007 | 0.0285 | N/S | N/S | N/S | N/S | N/S | N/S | N/S
2001-11-26 | 233 | 7.2 | 6.7 | 9 | 3 | 7 | 2.2 | 0.74 | 0.7 | 7.65 | 1.93 | 1.73 | N/S | N/S | 1.4 | 2 | N/S | N/S | N/S | 0.006 | <0.005 | 0.0158 | 0.001 | <0.0005 | 0.0027 | 0.074 | N/S | 0.008 | 0.0084 | N/S | 0.0039 | 0.008 | 0.0004 | 0.0424 | N/S | N/S | N/S | N/S | N/S | N/S | N/S
2001-11-27 | 228 | 7.2 | 6.8 | 7 | 3 | 5 | 1.9 | 0.43 | 0.7 | 7.62 | 1.44 | 1.3 | 116 | 0.99 | N/S | 1 | 20000 | 50 | 0.09 | 0.007 | 0.007 | 0.0161 | 0.0011 | <0.0005 | 0.0027 | 0.094 | 0.018 | 0.005 | 0.007 | <0.04 | 0.0056 | 0.005 | 0.0005 | 0.0365 | <0.009 | 0.0002 | <0.02 | <1 | 54.487 | 19.184 | 215
2001-11-28 | 230 | 7.2 | 6.9 | 9 | 3 | 8 | 2.4 | 0.52 | 0.84 | 8.16 | 1.76 | 1.61 | N/S | N/S | N/S | 2 | N/S | N/S | N/S | 0.007 | <0.005 | 0.0161 | 0.0011 | <0.0005 | 0.0027 | 0.094 | N/S | 0.007 | 0.0076 | N/S | 0.0066 | <0.002 | <0.0004 | 0.0394 | N/S | N/S | N/S | N/S | N/S | N/S | N/S
2001-11-29 | 293 | 7.2 | 7 | 11 | 3 | 6 | 2.3 | 0.89 | 0.78 | 6.23 | 1.64 | 1.45 | N/S | N/S | N/S | 1 | N/S | N/S | N/S | 0.007 | <0.005 | 0.015 | 0.0011 | <0.0005 | 0.0032 | 0.078 | N/S | 0.006 | 0.0105 | N/S | 0.0047 | 0.006 | 0.0004 | 0.0329 | N/S | N/S | N/S | N/S | 49.79 | 17.411 | 196
2001-11-30 | 363 | 7.2 | 7 | 6 | <2 | 8 | 1.8 | 0.64 | 0.72 | 4.51 | 0.99 | 0.9 | N/S | N/S | N/S | 2 | N/S | N/S | N/S | 0.003 | <0.005 | 0.0157 | 0.0009 | <0.0005 | 0.002 | 0.113 | N/S | 0.005 | 0.013 | N/S | 0.0033 | <0.002 | 0.0013 | 0.0311 | N/S | N/S | N/S | N/S | N/S | N/S | N/S
2001-12-01 | 251 | 7.2 | 7.4 | 9 | 3 | 9 | 1.3 | 0.1 | 0.68 | 5.94 | 1.66 | 0.85 | N/S | N/S | N/S | 2 | N/S | N/S | N/S | <0.003 | <0.005 | 0.0183 | 0.0008 | <0.0005 | <0.002 | 0.07 | N/S | 0.003 | 0.0063 | N/S | 0.0045 | <0.002 | 0.0005 | 0.0339 | N/S | N/S | N/S | N/S | N/S | N/S | N/S
2001-12-02 | 226 | 7.2 | 7.2 | 9 | 2 | 6 | 1.8 | 0.48 | 0.93 | 7.35 | 1.29 | 1.22 | N/S | N/S | N/S | 2 | N/S | N/S | N/S | 0.006 | <0.005 | 0.0189 | 0.0007 | <0.0005 | <0.002 | 0.114 | N/S | 0.003 | 0.0082 | N/S | 0.0057 | <0.002 | 0.0008 | 0.0358 | N/S | N/S | N/S | N/S | N/S | N/S | N/S
2001-12-03 | 237 | 7.2 | 7 | 9 | 2 | 8 | 2.2 | 0.58 | 1.1 | 7.16 | 1.8 | 1.7 | N/S | N/S | 1.5 | 3 | N/S | N/S | N/S | 0.006 | 0.005 | 0.0184 | 0.0008 | <0.0005 | 0.0034 | 0.075 | N/S | 0.004 | 0.0069 | N/S | 0.0035 | <0.002 | <0.0004 | 0.0352 | N/S | N/S | N/S | N/S | N/S | N/S | N/S
2001-12-04 | 229 | 7.3 | 6.6 | 9 | 3 | 5 | 2.1 | 0.64 | 1.12 | 7.14 | 1.79 | 1.64 | 129 | 0.91 | N/S | 1 | 22000 | 51 | 0.09 | 0.005 | <0.005 | 0.0188 | 0.0006 | 0.0035 | 0.0024 | 0.175 | 0.036 | 0.005 | 0.0075 | <0.04 | 0.0072 | 0.006 | 0.0004 | 0.0432 | 0.015 | 0.0004 | <0.02 | <1 | 58.238 | 21.467 | 234
2001-12-05 | 239 | 7.3 | 6.3 | 9 | <2 | 7 | 2.4 | 0.73 | 1.12 | 7.04 | 1.86 | 1.67 | N/S | N/S | N/S | 2 | N/S | N/S | N/S | 0.005 | 0.007 | 0.0186 | 0.0014 | <0.0005 | 0.0056 | 0.096 | N/S | <0.003 | 0.0087 | N/S | 0.0079 | 0.003 | 0.0004 | 0.0571 | N/S | N/S | N/S | N/S | N/S | N/S | N/S
2001-12-06 | 218 | 7.3 | 6.6 | 9 | <2 | 5 | 2 | 0.55 | 0.89 | 6.88 | 1.17 | 1.03 | N/S | N/S | N/S | 2 | N/S | N/S | N/S | 0.007 | 0.007 | 0.0191 | 0.0012 | <0.0005 | 0.0033 | 0.118 | N/S | 0.004 | 0.0087 | N/S | 0.0066 | <0.002 | <0.0004 | 0.0409 | N/S | N/S | N/S | N/S | 56.649 | 20.384 | 225
2001-12-07 | 241 | 7.2 | 7 | 8 | 2 | 8 | 2 | 0.45 | 1.11 | 7.45 | 1.3 | 1.21 | N/S | N/S | N/S | 3 | N/S | N/S | N/S | 0.006 | 0.019 | 0.0185 | 0.0009 | <0.0005 | 0.0043 | 0.081 | N/S | <0.003 | 0.0076 | N/S | 0.0086 | <0.002 | 0.0007 | 0.0494 | N/S | N/S | N/S | N/S | N/S | N/S | N/S
2001-12-08 | 219 | 7.2 | 6.8 | 14 | 3 | 8 | 2.1 | 0.55 | 0.96 | 7.17 | 1.61 | 1.59 | N/S | N/S | N/S | 4 | N/S | N/S | N/S | 0.009 | 0.009 | 0.0177 | 0.0008 | <0.0005 | 0.0045 | 0.131 | N/S | <0.003 | 0.0124 | N/S | 0.0072 | <0.002 | <0.0004 | 0.0628 | N/S | N/S | N/S | N/S | N/S | N/S | N/S
2001-12-09 | 203 | 7.2 | 6.8 | 11 | 3 | 6 | 2.3 | 0.92 | 1.12 | 7.48 | 1.63 | 1.48 | N/S | N/S | N/S | 3 | N/S | N/S | N/S | 0.012 | 0.01 | 0.019 | 0.0011 | 0.0013 | 0.0067 | 0.095 | N/S | <0.003 | 0.0111 | N/S | 0.0314 | <0.002 | <0.0004 | 0.0672 | N/S | N/S | N/S | N/S | N/S | N/S | N/S
2001-12-10 | 228 | 7.3 | 6.7 | 10 | 3 | 7 | 2.7 | 0.81 | 1.33 | 7.46 | 2.19 | 2.07 | N/S | N/S | 1.6 | 4 | N/S | N/S | N/S | 0.008 | 0.005 | 0.0174 | 0.0008 | <0.0005 | 0.0085 | 0.148 | N/S | <0.003 | 0.0091 | N/S | 0.0261 | 0.004 | 0.0004 | 0.0555 | N/S | N/S | N/S | N/S | N/S | N/S | N/S
2001-12-11 | 214 | 7.2 | 6.6 | 9 | 2 | 7 | 2.2 | 0.58 | 1.12 | 7.62 | 2.15 | 2.05 | 110 | 1.28 | N/S | 3 | 12000 | 53 | 0.1 | 0.007 | 0.005 | 0.0172 | 0.0006 | <0.0005 | 0.0093 | 0.096 | 0.04 | 0.003 | 0.0093 | <0.04 | 0.0183 | <0.002 | 0.0006 | 0.0549 | <0.009 | <0.0001 | <0.02 | 1.9 | 52.979 | 19.387 | 212
2001-12-12 | 254 | 7.2 | 6.8 | 9 | 2 | 7 | 1.9 | 0.64 | 1.29 | 7.92 | 1.82 | 1.77 | N/S | N/S | N/S | 2 | N/S | N/S | N/S | 0.008 | <0.005 | 0.0164 | 0.0011 | <0.0005 | <0.002 | 0.077 | N/S | 0.004 | 0.0091 | N/S | 0.0132 | 0.003 | <0.0004 | 0.0496 | N/S | N/S | N/S | N/S | N/S | N/S | N/S
2001-12-13 | 295 | 7.2 | 7 | 11 | 3 | 7 | 2.1 | 0.97 | 0.84 | 5.46 | 1.29 | 1.22 | N/S | N/S | N/S | 1 | N/S | N/S | N/S | 0.005 | 0.005 | 0.0149 | 0.0011 | <0.0005 | <0.002 | 0.064 | N/S | 0.003 | 0.0161 | N/S | 0.0114 | 0.006 | 0.0005 | 0.0356 | N/S | N/S | N/S | N/S | 44.634 | 15.461 | 175
2001-12-14 | 264 | 7.2 | 7.1 | 7 | 2 | 6 | 1.5 | 0.27 | 0.88 | 6.55 | 1.51 | 1.45 | N/S | N/S | N/S | <1 | N/S | N/S | N/S | 0.006 | 0.01 | 0.0168 | 0.0011 | 0.0005 | 0.0052 | 0.134 | N/S | 0.005 | 0.0074 | N/S | 0.0162 | 0.005 | 0.0005 | 0.0395 | N/S | N/S | N/S | N/S | N/S | N/S | N/S
2001-12-15 | 213 | 7.2 | 7.7 | 7 | 2 | 6 | 1.5 | 0.11 | 0.49 | 6.87 | 1.44 | 1.24 | N/S | N/S | N/S | <1 | N/S | N/S | N/S | 0.007 | 0.01 | 0.0165 | 0.0012 | <0.0005 | 0.0061 | 0.076 | N/S | 0.004 | 0.0068 | N/S | 0.0128 | 0.003 | <0.0004 | 0.0406 | N/S | N/S | N/S | N/S | N/S | N/S | N/S
2001-12-16 | 257 | 7.3 | 7.1 | 8 | 3 | 6 | 1.8 | 0.46 | 1.06 | 7.34 | 1.75 | 1.54 | N/S | N/S | N/S | 2 | N/S | N/S | N/S | 0.006 | 0.007 | 0.0174 | 0.0011 | <0.0005 | 0.0055 | 0.072 | N/S | 0.003 | 0.0071 | N/S | 0.0088 | 0.006 | 0.0004 | 0.0402 | N/S | N/S | N/S | N/S | N/S | N/S | N/S
2001-12-17 | 282 | 7.3 | 7.4 | 8 | 3 | 7 | 1.6 | 0.29 | 0.95 | 6.33 | 1.41 | 1.27 | N/S | N/S | 1.7 | 3 | N/S | N/S | N/S | 0.006 | 0.015 | 0.0167 | 0.0016 | <0.0005 | 0.0025 | 0.125 | N/S | 0.005 | 0.008 | N/S | 0.0047 | <0.002 | 0.0004 | 0.0343 | N/S | N/S | N/S | N/S | N/S | N/S | N/S
2001-12-18 | 235 | 7.3 | 7.5 | 8 | 2 | 7 | 1.5 | 0.22 | 0.71 | 7.2 | 1.84 | 1.53 | 100 | 0.99 | N/S | 1 | 10000 | 43 | 0.09 | 0.005 | 0.019 | 0.0171 | 0.0018 | <0.0005 | <0.002 | 0.059 | 0.04 | <0.003 | 0.007 | <0.04 | 0.0089 | <0.002 | 0.0005 | 0.0386 | <0.009 | 0.0003 | <0.02 | <1 | 57.698 | 20.765 | 230
2001-12-19 | 280 | 7.3 | 6.9 | 7 | <2 | 6 | 1.7 | 0.36 | 1.09 | 7.19 | 2.31 | 2.2 | N/S | N/S | N/S | 1 | N/S | N/S | N/S | 0.003 | 0.012 | 0.0162 | 0.0013 | <0.0005 | 0.0034 | 0.106 | N/S | 0.003 | 0.0081 | N/S | 0.0072 | 0.002 | 0.0007 | 0.0365 | N/S | N/S | N/S | N/S | N/S | N/S | N/S
2001-12-20 | 231 | 7.3 | 7.9 | 7 | <2 | 6 | 0.7 | 0.08 | 0.37 | 6.68 | 1.05 | 0.99 | N/S | N/S | N/S | 1 | N/S | N/S | N/S | <0.003 | 0.011 | 0.0153 | 0.0011 | <0.0005 | 0.0022 | 0.083 | N/S | <0.003 | 0.0073 | N/S | 0.0077 | <0.002 | 0.0014 | 0.0342 | N/S | N/S | N/S | N/S | 56.209 | 20.233 | 224
2001-12-21 | 232 | 7.3 | 7.7 | 8 | 3 | 7 | 1.3 | 0.14 | 0.63 | 7.04 | 1.62 | 1.42 | N/S | N/S | N/S | <1 | N/S | N/S | N/S | 0.007 | 0.015 | 0.0181 | 0.0014 | <0.0005 | 0.004 | 0.101 | N/S | 0.006 | 0.0075 | N/S | 0.0055 | 0.008 | 0.0006 | 0.0417 | N/S | N/S | N/S | N/S | N/S | N/S | N/S
2001-12-22 | 237 | 7.2 | 7.4 | 12 | 5 | 8 | 2.4 | 0.6 | 1.14 | 7.22 | 1.95 | 1.64 | N/S | N/S | N/S | 1 | N/S | N/S | N/S | 0.021 | 0.017 | 0.017 | 0.0013 | <0.0005 | 0.0065 | 0.169 | N/S | 0.005 | 0.0089 | N/S | 0.0047 | 0.011 | 0.0006 | 0.0379 | N/S | N/S | N/S | N/S | N/S | N/S | N/S
2001-12-23 | 247 | 7.2 | 7.3 | 7 | 2 | 11 | 1.6 | 0.29 | 0.72 | 6.76 | 1.21 | 1.02 | N/S | N/S | N/S | 1 | N/S | N/S | N/S | 0.004 | 0.014 | 0.0174 | 0.0012 | <0.0005 | 0.0051 | 0.069 | N/S | 0.005 | 0.0076 | N/S | 0.0038 | 0.01 | <0.0004 | 0.0321 | N/S | N/S | N/S | N/S | N/S | N/S | N/S
2001-12-24 | 217 | 7.3 | 7.8 | 7 | 3 | 7 | 1.5 | 0.14 | 0.51 | 7.27 | 1.48 | 1.34 | N/S | N/S | 1.9 | 1 | N/S | N/S | N/S | 0.004 | 0.006 | 0.0199 | 0.0012 | <0.0005 | 0.0077 | 0.096 | N/S | 0.004 | 0.0102 | N/S | 0.0034 | <0.002 | 0.0007 | 0.0354 | N/S | N/S | N/S | N/S | N/S | N/S | N/S
2001-12-25 | 208 | 7.3 | 7.7 | 7 | 3 | 7 | 1.5 | 0.21 | 0.63 | 8.25 | 1.58 | 1.41 | 117 | 0.92 | N/S | <1 | N/S | N/S | N/S | 0.005 | 0.007 | 0.0177 | 0.0014 | <0.0005 | 0.0035 | 0.063 | 0.026 | 0.006 | 0.0078 | 0.07 | 0.0026 | 0.004 | <0.0004 | 0.0299 | <0.009 | <0.0001 | <0.02 | N/S | 57.953 | 21.475 | 233
2001-12-26 | 214 | 7.3 | 7.6 | 7 | 2 | 6 | 1.6 | 0.25 | 0.85 | 10.09 | 1.8 | 1.59 | N/S | N/S | N/S | 1 | 11000 | 42 | 0.09 | 0.005 | 0.009 | 0.0172 | 0.001 | 0.0017 | 0.0045 | 0.195 | N/S | 0.003 | 0.0079 | N/S | 0.0026 | 0.004 | 0.0008 | 0.0263 | N/S | N/S | N/S | <1 | N/S | N/S | N/S
2001-12-27 | 221 | 7.2 | 7.1 | 4 | <2 | 6 | 1.5 | 0.3 | 0.83 | 8.05 | 1.81 | 1.57 | N/S | N/S | N/S | 1 | N/S | N/S | N/S | 0.01 | 0.009 | 0.0169 | 0.001 | <0.0005 | 0.0047 | 0.082 | N/S | 0.005 | 0.0079 | N/S | 0.0058 | <0.002 | 0.0011 | 0.0357 | N/S | N/S | N/S | N/S | 57.369 | 21.013 | 230
2001-12-28 | 211 | 7.2 | 7.1 | 6 | <2 | 7 | 1.4 | 0.22 | 0.77 | 7.9 | 1.69 | 1.56 | N/S | N/S | N/S | 1 | N/S | N/S | N/S | 0.006 | <0.005 | 0.0158 | 0.0012 | <0.0005 | 0.0022 | 0.13 | N/S | 0.004 | 0.0098 | N/S | 0.0055 | 0.008 | 0.0036 | 0.0365 | N/S | N/S | N/S | N/S | N/S | N/S | N/S
2001-12-29 | 205 | 7.3 | 7.7 | 6 | 2 | 5 | 1.4 | 0.13 | 0.5 | 7.9 | 1.69 | 1.59 | N/S | N/S | N/S | 2 | N/S | N/S | N/S | 0.006 | 0.009 | 0.0147 | 0.0013 | <0.0005 | 0.002 | 0.077 | N/S | 0.005 | 0.0078 | N/S | 0.007 | <0.002 | 0.0004 | 0.0386 | N/S | N/S | N/S | N/S | N/S | N/S | N/S
2001-12-30 | 214 | 7.3 | 7.6 | 4 | <2 | 5 | 1.2 | 0.14 | 0.47 | 8.41 | 1.71 | 1.55 | N/S | N/S | N/S | 2 | N/S | N/S | N/S | 0.005 | 0.008 | 0.0149 | 0.0013 | <0.0005 | 0.0023 | 0.075 | N/S | 0.007 | 0.0089 | N/S | 0.0039 | <0.002 | <0.0004 | 0.0345 | N/S | N/S | N/S | N/S | N/S | N/S | N/S
2001-12-31 | 213 | 7.3 | 7.6 | 5 | <2 | 6 | 1.7 | 0.41 | 0.83 | 8.12 | 1.56 | 1.3 | N/S | N/S | 1.7 | 2 | N/S | N/S | N/S | 0.005 | 0.007 | 0.0147 | 0.0013 | <0.0005 | <0.002 | 0.077 | N/S | 0.003 | 0.0078 | N/S | 0.0035 | 0.004 | <0.0004 | 0.0305 | N/S | N/S | N/S | N/S | N/S | N/S | N/S
MDL |  |  |  | 2 | 2 | 2 | 0.2 | 0.02 | 0.002 | 0.03 | 0.07 | 0.06 | 3 | 0.03 | 1.2 | 1 | 10 | 1 | 0.03 | 0.003 | 0.005 | 0.0002 | 0.0003 | 0.0005 | 0.002 | 0.008 | 0.007 | 0.003 | 0.0002 | 0.04 | 0.001 | 0.002 | 0.0004 | 0.002 | 0.009 | 0.0001 | 0.02 | 1 | 0.02 | 0.008
Observation | 365 | 365 | 365 | 364 | 363 | 364 | 364 | 364 | 364 | 364 | 364 | 364 | 52 | 52 | 53 | 364 | 52 | 52 | 52 | 364 | 364 | 364 | 364 | 364 | 364 | 364 | 52 | 364 | 364 | 52 | 364 | 364 | 364 | 364 | 52 | 52 | 52 | 52 | 101 | 101 | 101
Minimum | 203 | 6.9 | 5.3 | <2 | <2 | <2 | <0.2 | <0.02 | 0.01 | 3.02 | <0.07 | <0.06 | 85 | 0.47 | <1.2 | <1 | 2500 | 39 | <0.03 | <0.003 | <0.005 | 0.0144 | <0.0003 | <0.0005 | <0.002 | 0.022 | <0.007 | <0.003 | 0.0026 | <0.04 | <0.001 | <0.002 | <0.0004 | 0.0185 | <0.009 | <0.0001 | <0.02 | <1 | 43.88 | 14.53 | 171
Mean | 280 | 7.2 | 7.1 | <9 | <2 | <7 | <2.2 | <0.76 | 0.5 | 6.78 | <1.16 | <0.99 | 166 | 0.97 | <1.6 | <2 | GM=14087 | 54 | <0.72 | <0.006 | <0.017 | 0.0213 | <0.0005 | <0.0005 | <0.004 | 0.086 | <0.011 | <0.003 | 0.0085 | <0.04 | <0.006 | <0.002 | <0.0006 | 0.0364 | <0.009 | <0.0001 | <0.02 | <1 | 59.944 | 21.792 | 239
Maximum | 500 | 7.7 | 8.8 | 25 | 7 | 29 | 7.6 | 4.64 | 1.84 | 11.44 | 3.04 | 2.82 | 536 | 1.28 | 3.3 | 9 | 76000 | 77 | 8.29 | 0.021 | 0.03 | 0.0449 | 0.0023 | 0.0035 | 0.0324 | 0.381 | 0.079 | 0.01 | 0.0728 | 0.39 | 0.0314 | 0.02 | 0.0096 | 0.0892 | 0.015 | 0.0006 | 0.022 | 3 | 87.43 | 37.83 | 350
Std Dev | 62.8 | 0.1 | 0.8 | 5 | 2 | 3 | 1.4 | 0.81 | 0.4 | 1.52 | 0.46 | 0.47 | 76 | 0.16 | 0.5 | 1 | 22924 | 8 | 1.94 | 0.003 | 0.008 | 0.005 | 0.0005 | 0.0003 | 0.004 | 0.045 | 0.018 | 0.002 | 0.0056 | 0.06 | 0.0037 | 0.003 | 0.0009 | 0.0076 | 0.002 | 0.0002 | 0.003 | 0.8 | 8.809 | 4.02 | 38
%>400=100

## North Side Outfall 2002
| FLOW | DO | pH | BOD5 | CBOD5 | SS | TKN | NH3-N | NO2-N | NO3-N | P-TOT | P-SOL | CL | F | FOG | PHENOL | FEC COL | SO4 | CN (COMP) | CN WAD | As | Ba | Cd | Cr_Tot | Cu | Fe_Tot | Fe_Sol | Pb | Mn | Hg | Ni | Se | Ag | Zn | Sb | Be | Tl | CR6+ | Ca | Mg | Hardness | As_Sol | Ba_Sol | Cd_Sol | Cr_Sol | Cu_Sol | Fe_Sol | Pb_Sol | Mn_Sol | Hg_Sol | Ni_Sol | Se_Sol | Ag_Sol | Zn_Sol | Sb_Sol | Be_Sol | Tl_Sol | Ca_Sol | Mg_Sol | TOC
Date | MGD | MG/L |  | MG/L | MG/L | mg/L | MG/L | MG/L | MG/L | MG/L | MG/L | MG/L | mg/L | mg/L | mg/L | ug/L | cts/100ML | mg/L | mg/L | mg/L | mg/L | mg/L | mg/L | mg/L | mg/L | mg/L | mg/L | mg/L | mg/L | ug/l | mg/L | mg/L | mg/L | mg/L | mg/L | mg/L | mg/L | ug/L | mg/L | mg/L | mg/L CaCO3 | mg/L | mg/L | mg/L | mg/L | mg/L | mg/L | mg/L | mg/L | mg/L | mg/L | mg/L | mg/L | mg/L | mg/L | mg/L | mg/L | mg/L
2002-01-01 | 202 | 7.4 | 7.3 | 8 | 3 | 6 | 1.6 | 0.31 | 0.76 | 8.09 | 1.53 | 1.31 | 103 | 1.01 | N/S | 1 | N/S | N/S | 0.006 | N/S | 0.006 | 0.0147 | 0.0014 | <0.003 | 0.0022 | 0.052 | 0.013 | 0.005 | 0.0074 | <0.04 | 0.0044 | <0.003 | <0.0006 | 0.0345 | <0.009 | <0.0002 | <0.03 | N/S | 54.462 | 19.77 | 217 | 0.007 | 0.0139 | <0.0003 | <0.002 | 0.003 | 0.013 | <0.002 | 0.0007 | <0.04 | 0.004 | <0.004 | <0.0003 | 0.034 | <0.004 | <0.0002 | <0.02 | 50.932 | 18.806 | 8
2002-01-02 | 220 | 7.6 | 7.2 | 8 | 3 | 5 | 2 | 0.21 | 0.63 | 8.59 | 2.98 | 2.72 | N/S | N/S | N/S | 1 | 5800 | 47 | 0.005 | N/S | <0.004 | 0.0159 | 0.0014 | <0.003 | 0.0031 | 0.056 | N/S | 0.005 | 0.0072 | N/S | 0.0029 | 0.008 | <0.0006 | 0.0408 | N/S | N/S | N/S | <1.0 | N/S | N/S | N/S | N/S | N/S | N/S | N/S | N/S | N/S | N/S | N/S | N/S | N/S | N/S | N/S | N/S | N/S | N/S | N/S | N/S | N/S | N/S
2002-01-03 | 208 | 8 | 7.3 | 9 | 3 | 9 | 1.7 | 0.48 | 0.57 | 7.25 | 1.79 | 1.55 | N/S | N/S | N/S | 2 | N/S | N/S | 0.006 | N/S | 0.006 | 0.0249 | 0.002 | <0.003 | 0.0098 | 0.174 | N/S | 0.01 | 0.0151 | N/S | 0.0106 | 0.012 | 0.0009 | 0.0596 | N/S | N/S | N/S | N/S | 35.673 | 12.703 | 141 | N/S | N/S | N/S | N/S | N/S | N/S | N/S | N/S | N/S | N/S | N/S | N/S | N/S | N/S | N/S | N/S | N/S | N/S | N/S
2002-01-04 | 208 | 7.8 | 7.2 | 9 | 3 | 6 | 2.3 | 0.15 | 0.65 | 7.48 | 2.05 | 1.7 | N/S | N/S | N/S | <1 | N/S | N/S | 0.006 | N/S | <0.004 | 0.0155 | 0.0014 | <0.003 | 0.0048 | 0.072 | N/S | 0.004 | 0.0101 | N/S | 0.0075 | <0.003 | 0.0008 | 0.041 | N/S | N/S | N/S | N/S | N/S | N/S | N/S | N/S | N/S | N/S | N/S | N/S | N/S | N/S | N/S | N/S | N/S | N/S | N/S | N/S | N/S | N/S | N/S | N/S | N/S | N/S
2002-01-05 | 216 | 7.8 | 7.3 | 8 | 3 | 7 | 1.9 | 0.25 | 0.71 | 7.25 | 1.8 | 1.43 | N/S | N/S | N/S | <1 | N/S | N/S | 0.006 | N/S | <0.004 | 0.0149 | 0.0014 | <0.003 | 0.005 | 0.08 | N/S | 0.003 | 0.0098 | N/S | 0.008 | <0.003 | 0.0007 | 0.0418 | N/S | N/S | N/S | N/S | N/S | N/S | N/S | N/S | N/S | N/S | N/S | N/S | N/S | N/S | N/S | N/S | N/S | N/S | N/S | N/S | N/S | N/S | N/S | N/S | N/S | N/S
2002-01-06 | 211 | 7.4 | 7.3 | 9 | 3 | 6 | 2.3 | 0.39 | 0.86 | 6.95 | 1.76 | 1.63 | N/S | N/S | N/S | <1 | N/S | N/S | 0.006 | N/S | <0.004 | 0.0151 | 0.0015 | <0.003 | 0.0035 | 0.086 | N/S | 0.003 | 0.0099 | N/S | 0.0038 | 0.004 | <0.0006 | 0.0372 | N/S | N/S | N/S | N/S | N/S | N/S | N/S | N/S | N/S | N/S | N/S | N/S | N/S | N/S | N/S | N/S | N/S | N/S | N/S | N/S | N/S | N/S | N/S | N/S | N/S | N/S
2002-01-07 | 212 | 7.3 | 7.2 | 17 | 5 | 9 | 2.8 | 0.67 | 1 | 7.82 | 1.59 | 1.26 | N/S | N/S | 1.7 | 1 | N/S | N/S | 0.006 | N/S | <0.004 | 0.0152 | 0.0012 | <0.003 | 0.0055 | 0.072 | N/S | 0.005 | 0.0107 | N/S | 0.0034 | <0.003 | 0.001 | 0.0354 | N/S | N/S | N/S | N/S | N/S | N/S | N/S | N/S | N/S | N/S | N/S | N/S | N/S | N/S | N/S | N/S | N/S | N/S | N/S | N/S | N/S | N/S | N/S | N/S | N/S | N/S
2002-01-08 | 209 | 8 | 7.1 | 10 | 3 | 7 | 2.5 | 0.39 | 0.75 | 7.43 | 1.75 | 1.43 | 98 | 1.03 | N/S | 2 | 8800 | 53 | 0.007 | N/S | 0.01 | 0.015 | 0.0013 | <0.003 | 0.0041 | 0.134 | 0.024 | 0.002 | 0.0092 | <0.04 | 0.0069 | <0.003 | 0.0006 | 0.0393 | 0.009 | <0.0002 | <0.03 | 1 | 52.451 | 19.148 | 210 | 0.013 | 0.0134 | <0.0003 | <0.002 | 0.002 | 0.024 | <0.002 | 0.0017 | <0.04 | 0.008 | <0.004 | <0.0003 | 0.033 | <0.004 | <0.0002 | <0.02 | 47.92 | 17.262 | 9
2002-01-09 | 214 | 7.5 | 7.2 | 9 | 2 | 6 | 2 | 0.37 | 0.78 | 7.37 | 2.13 | 1.93 | N/S | N/S | N/S | 7 | N/S | N/S | 0.007 | N/S | 0.012 | 0.0155 | 0.0013 | 0.0059 | 0.0064 | 0.227 | N/S | 0.003 | 0.0111 | N/S | 0.0101 | <0.003 | 0.0007 | 0.0422 | N/S | N/S | N/S | N/S | N/S | N/S | N/S | N/S | N/S | N/S | N/S | N/S | N/S | N/S | N/S | N/S | N/S | N/S | N/S | N/S | N/S | N/S | N/S | N/S | N/S | N/S
2002-01-10 | 209 | 7.8 | 7.2 | 8 | 2 | 6 | 2.1 | 0.19 | 0.55 | 7.02 | 2.04 | 1.87 | N/S | N/S | N/S | 4 | N/S | N/S | 0.007 | N/S | 0.014 | 0.014 | 0.0011 | <0.003 | 0.0033 | 0.092 | N/S | 0.003 | 0.008 | N/S | 0.0101 | <0.003 | <0.0006 | 0.0419 | N/S | N/S | N/S | N/S | 51.939 | 19.027 | 208 | N/S | N/S | N/S | N/S | N/S | N/S | N/S | N/S | N/S | N/S | N/S | N/S | N/S | N/S | N/S | N/S | N/S | N/S | N/S
2002-01-11 | 204 | 8.1 | 7.3 | 8 | 3 | 6 | 1.7 | 0.21 | 0.52 | 7.28 | 2.06 | 1.76 | N/S | N/S | N/S | 1 | N/S | N/S | 0.008 | N/S | 0.009 | 0.0151 | 0.0009 | <0.003 | 0.0054 | 0.069 | N/S | 0.003 | 0.0089 | N/S | 0.0077 | <0.003 | 0.0009 | 0.0413 | N/S | N/S | N/S | N/S | N/S | N/S | N/S | N/S | N/S | N/S | N/S | N/S | N/S | N/S | N/S | N/S | N/S | N/S | N/S | N/S | N/S | N/S | N/S | N/S | N/S | N/S
2002-01-12 | 219 | 7.8 | 7.3 | 9 | 3 | 7 | 2 | 0.36 | 0.67 | 7.4 | 2.14 | 1.89 | N/S | N/S | N/S | 2 | N/S | N/S | 0.008 | N/S | 0.004 | 0.0152 | 0.001 | <0.003 | 0.0052 | 0.082 | N/S | 0.004 | 0.0096 | N/S | 0.0074 | <0.003 | 0.001 | 0.0428 | N/S | N/S | N/S | N/S | N/S | N/S | N/S | N/S | N/S | N/S | N/S | N/S | N/S | N/S | N/S | N/S | N/S | N/S | N/S | N/S | N/S | N/S | N/S | N/S | N/S | N/S
2002-01-13 | 214 | 7.7 | 7.3 | 11 | 3 | 7 | 2.4 | 0.72 | 0.59 | 7.59 | 2.07 | 1.8 | N/S | N/S | N/S | <1 | N/S | N/S | 0.007 | N/S | 0.005 | 0.0153 | 0.0009 | <0.003 | 0.005 | 0.06 | N/S | 0.004 | 0.0099 | N/S | 0.0045 | 0.005 | 0.0008 | 0.0401 | N/S | N/S | N/S | N/S | N/S | N/S | N/S | N/S | N/S | N/S | N/S | N/S | N/S | N/S | N/S | N/S | N/S | N/S | N/S | N/S | N/S | N/S | N/S | N/S | N/S | N/S
2002-01-14 | 212 | 6.9 | 7.2 | 12 | 3 | 7 | 2.6 | 0.87 | 0.85 | 7.12 | 1.98 | 1.69 | N/S | N/S | 2.4 | <1 | N/S | N/S | 0.007 | N/S | 0.006 | 0.0153 | <0.0006 | <0.003 | 0.0048 | 0.129 | N/S | <0.002 | 0.0085 | N/S | 0.0046 | <0.003 | <0.0006 | 0.0472 | N/S | N/S | N/S | N/S | N/S | N/S | N/S | N/S | N/S | N/S | N/S | N/S | N/S | N/S | N/S | N/S | N/S | N/S | N/S | N/S | N/S | N/S | N/S | N/S | N/S | N/S
2002-01-15 | 207 | 7.3 | 7.2 | 9 | 3 | 6 | 1.9 | 0.46 | 0.69 | 7.45 | 1.8 | 1.68 | 106 | 0.96 | N/S | <1 | 9900 | 54 | 0.008 | N/S | <0.004 | 0.0151 | <0.0006 | <0.003 | 0.0047 | 0.246 | 0.036 | 0.002 | 0.0103 | 0.04 | 0.0076 | <0.003 | <0.0006 | 0.0376 | <0.009 | <0.0002 | <0.03 | <1.0 | 51.293 | 17.819 | 201 | 0.013 | 0.0136 | 0.0003 | <0.002 | 0.002 | 0.036 | <0.002 | 0.0025 | 0.04 | 0.007 | <0.004 | <0.0003 | 0.032 | <0.004 | <0.0002 | <0.02 | 47.762 | 17.213 | 9
2002-01-16 | 228 | 7.6 | 7.2 | 8 | 3 | 6 | 1.4 | 0.61 | 0.68 | 7.71 | 1.92 | 1.69 | N/S | N/S | N/S | 2 | N/S | N/S | 0.007 | N/S | <0.004 | 0.0149 | 0.0006 | <0.003 | <0.002 | 0.072 | N/S | 0.004 | 0.0094 | N/S | 0.0099 | 0.005 | <0.0006 | 0.0375 | N/S | N/S | N/S | N/S | N/S | N/S | N/S | N/S | N/S | N/S | N/S | N/S | N/S | N/S | N/S | N/S | N/S | N/S | N/S | N/S | N/S | N/S | N/S | N/S | N/S | N/S
2002-01-17 | 224 | 7.5 | 7.2 | 9 | 3 | 11 | 1.7 | 0.87 | 0.82 | 7.49 | 2.15 | 1.85 | N/S | N/S | N/S | 2 | N/S | N/S | 0.009 | N/S | 0.009 | 0.0188 | 0.0006 | <0.003 | 0.0056 | 0.121 | N/S | 0.005 | 0.016 | N/S | 0.0088 | <0.003 | <0.0006 | 0.0416 | N/S | N/S | N/S | N/S | 54.378 | 17.985 | 210 | N/S | N/S | N/S | N/S | N/S | N/S | N/S | N/S | N/S | N/S | N/S | N/S | N/S | N/S | N/S | N/S | N/S | N/S | N/S
2002-01-18 | 208 | 7.7 | 7.2 | 11 | 3 | 9 | 0.9 | 0.61 | 0.78 | 7.48 | 1.69 | 1.46 | N/S | N/S | N/S | 1 | N/S | N/S | 0.01 | N/S | 0.004 | 0.0231 | <0.0006 | <0.003 | 0.0052 | 0.12 | N/S | 0.008 | 0.0132 | N/S | 0.0087 | <0.003 | 0.0011 | 0.04 | N/S | N/S | N/S | N/S | N/S | N/S | N/S | N/S | N/S | N/S | N/S | N/S | N/S | N/S | N/S | N/S | N/S | N/S | N/S | N/S | N/S | N/S | N/S | N/S | N/S | N/S
2002-01-19 | 208 | 7.7 | 7.2 | 9 | 3 | 6 | 0.9 | 0.45 | 0.48 | 7.37 | 1.78 | 1.5 | N/S | N/S | N/S | 4 | N/S | N/S | 0.008 | N/S | <0.004 | 0.0148 | <0.0006 | <0.003 | 0.0041 | 0.127 | N/S | <0.002 | 0.012 | N/S | 0.0074 | <0.003 | 0.0012 | 0.0395 | N/S | N/S | N/S | N/S | N/S | N/S | N/S | N/S | N/S | N/S | N/S | N/S | N/S | N/S | N/S | N/S | N/S | N/S | N/S | N/S | N/S | N/S | N/S | N/S | N/S | N/S
2002-01-20 | 204 | 7.6 | 7.2 | 12 | 3 | 7 | 1.4 | 0.88 | 0.49 | 9.15 | 1.86 | 1.5 | N/S | N/S | N/S | 3 | N/S | N/S | 0.008 | N/S | 0.008 | 0.0146 | <0.0006 | <0.003 | 0.0046 | 0.09 | N/S | 0.002 | 0.0117 | N/S | 0.0064 | <0.003 | 0.002 | 0.0401 | N/S | N/S | N/S | N/S | N/S | N/S | N/S | N/S | N/S | N/S | N/S | N/S | N/S | N/S | N/S | N/S | N/S | N/S | N/S | N/S | N/S | N/S | N/S | N/S | N/S | N/S
2002-01-21 | 210 | 7.7 | 7.2 | 10 | 3 | 6 | 1.7 | 1.02 | 0.66 | 7.44 | 2.01 | 1.81 | N/S | N/S | 1.5 | 1 | N/S | N/S | 0.008 | N/S | 0.006 | 0.0327 | 0.0008 | 0.0034 | 0.0496 | 0.645 | N/S | 0.007 | 0.041 | N/S | 0.0126 | 0.004 | 0.0026 | 0.0755 | N/S | N/S | N/S | N/S | N/S | N/S | N/S | N/S | N/S | N/S | N/S | N/S | N/S | N/S | N/S | N/S | N/S | N/S | N/S | N/S | N/S | N/S | N/S | N/S | N/S | N/S
2002-01-22 | 214 | 7.3 | 7.2 | 10 | 3 | 7 | 1.8 | 1.09 | 0.64 | 6.47 | 2.11 | 1.87 | 120 | 0.88 | N/S | 4 | 7500 | 51 | 0.007 | N/S | 0.005 | 0.0141 | <0.0006 | <0.003 | 0.0043 | 0.064 | 0.061 | 0.004 | 0.0099 | <0.04 | 0.0114 | <0.003 | <0.0006 | 0.0399 | <0.009 | <0.0002 | <0.03 | 1.3 | 51.233 | 18.085 | 202 | 0.007 | 0.0141 | <0.0003 | <0.002 | 0.003 | 0.061 | 0.004 | 0.0028 | <0.04 | 0.014 | 0.008 | 0.0004 | 0.038 | <0.004 | <0.0002 | <0.02 | 49.354 | 17.287 | 10
2002-01-23 | 214 | 7.8 | 7.2 | 9 | 3 | 5 | 1.6 | 0.89 | 0.58 | 6.88 | 1.79 | 1.54 | N/S | N/S | N/S | 2 | N/S | N/S | 0.008 | N/S | <0.004 | 0.0161 | <0.0006 | <0.003 | 0.0045 | 0.069 | N/S | 0.003 | 0.0101 | N/S | 0.0249 | <0.003 | 0.0006 | 0.0734 | N/S | N/S | N/S | N/S | N/S | N/S | N/S | N/S | N/S | N/S | N/S | N/S | N/S | N/S | N/S | N/S | N/S | N/S | N/S | N/S | N/S | N/S | N/S | N/S | N/S | N/S
2002-01-24 | 201 | 7.8 | 7.2 | 7 | 2 | 6 | 0.9 | 0.43 | 0.4 | 7.35 | 1.77 | 1.58 | N/S | N/S | N/S | 1 | N/S | N/S | 0.008 | N/S | 0.004 | 0.0145 | 0.0007 | <0.003 | 0.0035 | 0.052 | N/S | 0.002 | 0.0071 | N/S | 0.0172 | <0.003 | 0.0009 | 0.048 | N/S | N/S | N/S | N/S | 52.488 | 18.402 | 207 | N/S | N/S | N/S | N/S | N/S | N/S | N/S | N/S | N/S | N/S | N/S | N/S | N/S | N/S | N/S | N/S | N/S | N/S | N/S
2002-01-25 | 209 | 7 | 7.2 | 7 | <2 | 6 | 0.9 | 0.75 | 0.56 | 7.36 | 2.09 | 1.95 | N/S | N/S | N/S | 1 | N/S | N/S | 0.009 | N/S | <0.004 | 0.0141 | 0.0006 | <0.003 | 0.0036 | 0.07 | N/S | 0.004 | 0.0081 | N/S | 0.0173 | <0.003 | 0.0006 | 0.04 | N/S | N/S | N/S | N/S | N/S | N/S | N/S | N/S | N/S | N/S | N/S | N/S | N/S | N/S | N/S | N/S | N/S | N/S | N/S | N/S | N/S | N/S | N/S | N/S | N/S | N/S
2002-01-26 | 207 | 7.2 | 7.2 | 10 | 3 | 6 | 1.1 | 0.73 | 0.66 | 6.85 | 1.93 | 1.72 | N/S | N/S | N/S | 1 | N/S | N/S | 0.009 | N/S | 0.005 | 0.015 | <0.0006 | <0.003 | 0.0026 | 0.068 | N/S | 0.005 | 0.0077 | N/S | 0.0372 | <0.003 | <0.0006 | 0.0414 | N/S | N/S | N/S | N/S | N/S | N/S | N/S | N/S | N/S | N/S | N/S | N/S | N/S | N/S | N/S | N/S | N/S | N/S | N/S | N/S | N/S | N/S | N/S | N/S | N/S | N/S
2002-01-27 | 210 | 6.7 | 7.2 | 11 | 3 | 6 | 1.9 | 1.17 | 0.55 | 7.12 | 1.78 | 1.56 | N/S | N/S | N/S | 3 | N/S | N/S | 0.008 | N/S | 0.013 | 0.0162 | 0.0008 | <0.003 | 0.0034 | 0.061 | N/S | 0.004 | 0.0076 | N/S | 0.02 | <0.003 | 0.0006 | 0.0434 | N/S | N/S | N/S | N/S | N/S | N/S | N/S | N/S | N/S | N/S | N/S | N/S | N/S | N/S | N/S | N/S | N/S | N/S | N/S | N/S | N/S | N/S | N/S | N/S | N/S | N/S
2002-01-28 | 214 | 7.1 | 7.3 | 12 | 3 | 5 | 1.8 | 1.23 | 0.57 | 7.32 | 1.78 | 1.56 | N/S | N/S | 2.2 | 4 | N/S | N/S | 0.007 | N/S | <0.004 | 0.0154 | <0.0006 | <0.003 | 0.0032 | 0.091 | N/S | 0.005 | 0.0068 | N/S | 0.0098 | <0.003 | 0.0008 | 0.0363 | N/S | N/S | N/S | N/S | N/S | N/S | N/S | N/S | N/S | N/S | N/S | N/S | N/S | N/S | N/S | N/S | N/S | N/S | N/S | N/S | N/S | N/S | N/S | N/S | N/S | N/S
2002-01-29 | 210 | 7.5 | 7.2 | 11 | 4 | 5 | 1.4 | 0.85 | 0.49 | 7.29 | 1.78 | 1.55 | 106 | 0.9 | N/S | 3 | 13000 | 49 | 0.005 | N/S | 0.004 | 0.0158 | <0.0006 | <0.003 | 0.004 | 0.107 | 0.014 | 0.005 | 0.0078 | <0.04 | 0.0104 | 0.003 | 0.0011 | 0.0415 | <0.009 | <0.0002 | <0.03 | <1.0 | 51.993 | 18.229 | 205 | 0.01 | 0.0133 | <0.0003 | <0.002 | 0.001 | 0.014 | 0.002 | 0.0019 | <0.04 | 0.009 | 0.01 | <0.0003 | 0.041 | <0.004 | <0.0002 | <0.02 | 49.235 | 17.609 | 10
2002-01-30 | 214 | 7.9 | 7.2 | 9 | 3 | 6 | 0.9 | 0.69 | 0.42 | 7.74 | 1.89 | 1.68 | N/S | N/S | N/S | 2 | N/S | N/S | 0.007 | N/S | 0.004 | 0.0155 | <0.0006 | <0.003 | 0.0062 | 0.07 | N/S | 0.005 | 0.0067 | N/S | 0.0124 | <0.003 | <0.0006 | 0.0425 | N/S | N/S | N/S | N/S | N/S | N/S | N/S | N/S | N/S | N/S | N/S | N/S | N/S | N/S | N/S | N/S | N/S | N/S | N/S | N/S | N/S | N/S | N/S | N/S | N/S | N/S
2002-01-31 | 276 | 8 | 7.2 | 13 | 4 | 7 | 1.7 | 0.69 | 0.51 | 6.7 | 2.26 | 1.99 | N/S | N/S | N/S | 4 | N/S | N/S | 0.007 | N/S | <0.004 | 0.0229 | <0.0006 | <0.003 | 0.0057 | 0.15 | N/S | 0.004 | 0.0167 | N/S | 0.0103 | <0.003 | <0.0006 | 0.0364 | N/S | N/S | N/S | N/S | 55.932 | 18.118 | 214 | N/S | N/S | N/S | N/S | N/S | N/S | N/S | N/S | N/S | N/S | N/S | N/S | N/S | N/S | N/S | N/S | N/S | N/S | N/S
2002-02-01 | 342 | 8.5 | 7.2 | 25 | 8 | 21 | 1.8 | 1.14 | 0.39 | 5.63 | 1.8 | 1.04 | N/S | N/S | N/S | 5 | N/S | N/S | 0.009 | N/S | <0.004 | 0.0331 | <0.0006 | <0.003 | 0.0098 | 0.173 | N/S | 0.004 | 0.0604 | N/S | 0.0105 | <0.003 | <0.0006 | 0.0441 | N/S | N/S | N/S | N/S | N/S | N/S | N/S | N/S | N/S | N/S | N/S | N/S | N/S | N/S | N/S | N/S | N/S | N/S | N/S | N/S | N/S | N/S | N/S | N/S | N/S | N/S
2002-02-02 | 244 | 8.5 | 7.2 | 14 | 4 | 12 | 1 | 0.68 | 0.24 | 5.73 | 0.92 | 0.67 | N/S | N/S | N/S | 3 | N/S | N/S | 0.006 | N/S | <0.004 | 0.025 | <0.0006 | <0.003 | 0.0084 | 0.117 | N/S | 0.003 | 0.016 | N/S | 0.0099 | <0.003 | <0.0006 | 0.0421 | N/S | N/S | N/S | N/S | N/S | N/S | N/S | N/S | N/S | N/S | N/S | N/S | N/S | N/S | N/S | N/S | N/S | N/S | N/S | N/S | N/S | N/S | N/S | N/S | N/S | N/S
2002-02-03 | 240 | 7.7 | 7.3 | 10 | 3 | 7 | 1.1 | 0.96 | 0.4 | 7.36 | 1.19 | 0.91 | N/S | N/S | N/S | 3 | N/S | N/S | 0.005 | N/S | 0.009 | 0.0222 | <0.0006 | <0.003 | 0.0061 | 0.08 | N/S | 0.003 | 0.0072 | N/S | 0.007 | 0.003 | 0.0012 | 0.0405 | N/S | N/S | N/S | N/S | N/S | N/S | N/S | N/S | N/S | N/S | N/S | N/S | N/S | N/S | N/S | N/S | N/S | N/S | N/S | N/S | N/S | N/S | N/S | N/S | N/S | N/S
2002-02-04 | 223 | 8.1 | 7.2 | 10 | 3 | 6 | 1.1 | 0.78 | 0.34 | 7.62 | 1.33 | 1.12 | N/S | N/S | 1.6 | 2 | N/S | N/S | 0.005 | N/S | 0.009 | 0.0194 | <0.0006 | <0.003 | 0.0045 | 0.075 | N/S | 0.004 | 0.0054 | N/S | 0.005 | <0.003 | 0.0007 | 0.0348 | N/S | N/S | N/S | N/S | N/S | N/S | N/S | N/S | N/S | N/S | N/S | N/S | N/S | N/S | N/S | N/S | N/S | N/S | N/S | N/S | N/S | N/S | N/S | N/S | N/S | N/S
2002-02-05 | 222 | 7.9 | 7.3 | 10 | 3 | 7 | 0.8 | 0.67 | 0.31 | 7.55 | 1.49 | 1.28 | 173 | 0.86 | N/S | 4 | 10000 | 54 | 0.006 | N/S | 0.009 | 0.0192 | <0.0006 | <0.003 | 0.0064 | 0.095 | 0.018 | 0.003 | 0.006 | <0.04 | 0.0062 | <0.003 | 0.0008 | 0.0431 | <0.009 | <0.0002 | <0.03 | 1.3 | 57.882 | 21.129 | 232 | 0.007 | 0.0176 | <0.0003 | <0.002 | 0.003 | 0.018 | <0.002 | 0.0015 | 0.07 | 0.006 | 0.008 | <0.0003 | 0.035 | <0.004 | <0.0002 | <0.02 | 55.367 | 20.034 | 10
2002-02-06 | 237 | 8 | 7.3 | 8 | 3 | 5 | 1 | 0.94 | 0.31 | 7.61 | 1.54 | 1.36 | N/S | N/S | N/S | 5 | N/S | N/S | 0.008 | N/S | 0.007 | 0.0178 | <0.0006 | <0.003 | <0.002 | 0.134 | N/S | <0.002 | 0.0057 | N/S | 0.0073 | <0.003 | <0.0006 | 0.0396 | N/S | N/S | N/S | N/S | N/S | N/S | N/S | N/S | N/S | N/S | N/S | N/S | N/S | N/S | N/S | N/S | N/S | N/S | N/S | N/S | N/S | N/S | N/S | N/S | N/S | N/S
2002-02-07 | 248 | 8 | 7.3 | 11 | 3 | 5 | 1.7 | 1.08 | 0.29 | 7.55 | 1.83 | 1.61 | N/S | N/S | N/S | 5 | N/S | N/S | 0.007 | N/S | 0.009 | 0.0168 | <0.0006 | <0.003 | 0.0022 | 0.064 | N/S | <0.002 | 0.0052 | N/S | 0.007 | <0.003 | <0.0006 | 0.0469 | N/S | N/S | N/S | N/S | 56.758 | 20.619 | 227 | N/S | N/S | N/S | N/S | N/S | N/S | N/S | N/S | N/S | N/S | N/S | N/S | N/S | N/S | N/S | N/S | N/S | N/S | N/S
2002-02-08 | 264 | 8 | 7.3 | 10 | 3 | 7 | 1.4 | 1 | 0.33 | 6.87 | 1.37 | 1.19 | N/S | N/S | N/S | 2 | N/S | N/S | 0.008 | N/S | 0.013 | 0.0164 | <0.0006 | <0.003 | 0.0047 | 0.066 | N/S | 0.002 | 0.006 | N/S | 0.0075 | 0.003 | <0.0006 | 0.0373 | N/S | N/S | N/S | N/S | N/S | N/S | N/S | N/S | N/S | N/S | N/S | N/S | N/S | N/S | N/S | N/S | N/S | N/S | N/S | N/S | N/S | N/S | N/S | N/S | N/S | N/S
2002-02-09 | 303 | 7.8 | 7.3 | 12 | 3 | 5 | 1.9 | 1.4 | 0.49 | 5.79 | 1.34 | 1.15 | N/S | N/S | N/S | <1 | N/S | N/S | 0.008 | N/S | 0.013 | 0.0174 | <0.0006 | <0.003 | 0.004 | 0.062 | N/S | 0.003 | 0.0059 | N/S | 0.0091 | <0.003 | <0.0006 | 0.037 | N/S | N/S | N/S | N/S | N/S | N/S | N/S | N/S | N/S | N/S | N/S | N/S | N/S | N/S | N/S | N/S | N/S | N/S | N/S | N/S | N/S | N/S | N/S | N/S | N/S | N/S
2002-02-10 | 353 | 8.3 | 7.3 | 10 | 4 | 8 | 1.5 | 1.09 | 0.16 | 5.99 | 0.82 | 0.62 | N/S | N/S | N/S | 1 | N/S | N/S | 0.007 | N/S | 0.008 | 0.0207 | <0.0006 | <0.003 | 0.0044 | 0.073 | N/S | 0.005 | 0.0058 | N/S | 0.0053 | 0.004 | <0.0006 | 0.0286 | N/S | N/S | N/S | N/S | N/S | N/S | N/S | N/S | N/S | N/S | N/S | N/S | N/S | N/S | N/S | N/S | N/S | N/S | N/S | N/S | N/S | N/S | N/S | N/S | N/S | N/S
2002-02-11 | 275 | 8.1 | 7.3 | 9 | 3 | 7 | 1.4 | 0.49 | 0.24 | 6.54 | 0.77 | 0.61 | N/S | N/S | 2.1 | <1 | N/S | N/S | 0.006 | N/S | 0.012 | 0.0227 | <0.0006 | <0.003 | 0.0039 | 0.07 | N/S | 0.002 | 0.0053 | N/S | 0.0048 | 0.004 | <0.0006 | 0.0271 | N/S | N/S | N/S | N/S | N/S | N/S | N/S | N/S | N/S | N/S | N/S | N/S | N/S | N/S | N/S | N/S | N/S | N/S | N/S | N/S | N/S | N/S | N/S | N/S | N/S | N/S
2002-02-12 | 265 | 7.9 | 7.3 | 8 | 3 | 6 | 1.8 | 0.67 | 0.33 | 6.09 | 0.99 | 0.83 | 172 | 0.84 | N/S | <1 | N/S | N/S | 0.006 | N/S | 0.014 | 0.0223 | <0.0006 | <0.003 | 0.004 | 0.068 | 0.026 | 0.002 | 0.0052 | <0.04 | 0.0058 | <0.003 | <0.0006 | 0.0333 | <0.009 | <0.0002 | <0.03 | N/S | 71.904 | 27.659 | 293 | 0.012 | 0.0199 | <0.0003 | <0.002 | 0.002 | 0.026 | <0.002 | 0.0017 | N/R | 0.005 | <0.004 | <0.0003 | 0.032 | <0.004 | <0.0002 | <0.02 | 68.731 | 26.712 | 9
2002-02-13 | 244 | 8.1 | 7.3 | 7 | 2 | 8 | 1.5 | 0.65 | 0.32 | 6.89 | 1.26 | 1.05 | N/S | N/S | N/S | <1 | 20000 | 62 | 0.007 | N/S | 0.011 | 0.0221 | <0.0006 | <0.003 | <0.002 | 0.09 | N/S | 0.002 | 0.0061 | N/S | 0.0066 | <0.003 | <0.0006 | 0.0359 | N/S | N/S | N/S | <1.0 | N/S | N/S | N/S | N/S | N/S | N/S | N/S | N/S | N/S | N/S | N/S | N/S | N/S | N/S | N/S | N/S | N/S | N/S | N/S | N/S | N/S | N/S
2002-02-14 | 252 | 8.1 | 7.3 | 7 | <2 | 7 | 1.5 | 0.64 | 0.33 | 6.52 | 1.51 | 1.32 | N/S | N/S | N/S | <1 | N/S | N/S | 0.007 | N/S | 0.01 | 0.0213 | <0.0006 | <0.003 | 0.0051 | 0.077 | N/S | 0.002 | 0.0074 | N/S | 0.0085 | <0.003 | 0.0009 | 0.0429 | N/S | N/S | N/S | N/S | 66.501 | 25.237 | 270 | N/S | N/S | N/S | N/S | N/S | N/S | N/S | N/S | N/S | N/S | N/S | N/S | N/S | N/S | N/S | N/S | N/S | N/S | N/S
2002-02-15 | 237 | 8 | 7.3 | 8 | 2 | 5 | 1.2 | 0.6 | 0.21 | 6.79 | 1.41 | 1.25 | N/S | N/S | N/S | 4 | N/S | N/S | 0.005 | N/S | 0.012 | 0.0208 | <0.0006 | <0.003 | <0.002 | 0.092 | N/S | 0.003 | 0.0062 | N/S | 0.0075 | <0.003 | <0.0006 | 0.0377 | N/S | N/S | N/S | N/S | N/S | N/S | N/S | N/S | N/S | N/S | N/S | N/S | N/S | N/S | N/S | N/S | N/S | N/S | N/S | N/S | N/S | N/S | N/S | N/S | N/S | N/S
2002-02-16 | 237 | 7.8 | 7.2 | 9 | 3 | 5 | 1.5 | 0.8 | 0.33 | 7.03 | 1.55 | 1.37 | N/S | N/S | N/S | 3 | N/S | N/S | 0.007 | N/S | 0.012 | 0.021 | <0.0006 | <0.003 | <0.002 | 0.066 | N/S | 0.005 | 0.0062 | N/S | 0.0073 | <0.003 | <0.0006 | 0.0434 | N/S | N/S | N/S | N/S | N/S | N/S | N/S | N/S | N/S | N/S | N/S | N/S | N/S | N/S | N/S | N/S | N/S | N/S | N/S | N/S | N/S | N/S | N/S | N/S | N/S | N/S
2002-02-17 | 228 | 8.3 | 7.2 | 12 | 2 | 7 | 2.5 | 1.71 | 0.38 | 8.18 | 1.64 | 1.43 | N/S | N/S | N/S | 2 | N/S | N/S | 0.006 | N/S | 0.015 | 0.0205 | 0.0007 | <0.003 | <0.002 | 0.069 | N/S | 0.003 | 0.0065 | N/S | 0.005 | <0.003 | <0.0006 | 0.0339 | N/S | N/S | N/S | N/S | N/S | N/S | N/S | N/S | N/S | N/S | N/S | N/S | N/S | N/S | N/S | N/S | N/S | N/S | N/S | N/S | N/S | N/S | N/S | N/S | N/S | N/S
2002-02-18 | 237 | 8.3 | 7.2 | 10 | 3 | 6 | 2.1 | 0.88 | 0.3 | 7.3 | 1.62 | 1.48 | N/S | N/S | <1.2 | 2 | N/S | N/S | 0.006 | N/S | 0.011 | 0.0198 | 0.0006 | <0.003 | 0.0059 | 0.066 | N/S | 0.008 | 0.0072 | N/S | 0.0053 | <0.003 | <0.0006 | 0.0365 | N/S | N/S | N/S | N/S | N/S | N/S | N/S | N/S | N/S | N/S | N/S | N/S | N/S | N/S | N/S | N/S | N/S | N/S | N/S | N/S | N/S | N/S | N/S | N/S | N/S | N/S
2002-02-19 | 346 | 7.6 | 7.2 | 17 | 6 | 15 | 4.2 | 2.12 | 0.4 | 4.13 | 1.77 | 1.51 | 190 | 0.97 | N/S | 4 | 39000 | 54 | 0.01 | N/S | 0.008 | 0.0194 | 0.0009 | <0.003 | 0.008 | 0.126 | 0.024 | 0.006 | 0.0259 | 0.23 | 0.0054 | <0.003 | 0.0008 | 0.0392 | <0.009 | <0.0002 | <0.03 | <1.0 | 53.367 | 18.928 | 211 | 0.004 | 0.0156 | <0.0003 | <0.002 | 0.002 | 0.024 | 0.005 | 0.0103 | 0.06 | 0.005 | 0.007 | <0.0003 | 0.029 | <0.004 | <0.0002 | <0.02 | 50.851 | 18.472 | 11
2002-02-20 | 388 | 8.2 | 7.3 | 8 | 2 | 6 | 1.9 | 0.83 | 0.21 | 3.43 | 0.5 | 0.35 | N/S | N/S | N/S | 4 | N/S | N/S | 0.005 | N/S | <0.004 | 0.0185 | 0.0007 | <0.003 | 0.0043 | 0.069 | N/S | 0.004 | 0.01 | N/S | 0.0071 | <0.003 | <0.0006 | 0.0322 | N/S | N/S | N/S | N/S | N/S | N/S | N/S | N/S | N/S | N/S | N/S | N/S | N/S | N/S | N/S | N/S | N/S | N/S | N/S | N/S | N/S | N/S | N/S | N/S | N/S | N/S
2002-02-21 | 312 | 8.1 | 7.3 | 7 | 2 | 6 | 0.9 | 0.23 | 0.2 | 4.71 | 0.37 | 0 | N/S | N/S | N/S | 3 | N/S | N/S | 0.009 | N/S | 0.011 | 0.0222 | 0.0009 | <0.003 | 0.0046 | 0.079 | N/S | 0.004 | 0.0072 | N/S | 0.0068 | <0.003 | <0.0006 | 0.0345 | N/S | N/S | N/S | N/S | 58.15 | 22.397 | 237 | N/S | N/S | N/S | N/S | N/S | N/S | N/S | N/S | N/S | N/S | N/S | N/S | N/S | N/S | N/S | N/S | N/S | N/S | N/S
2002-02-22 | 272 | 8.2 | 7.3 | 7 | 2 | 7 | 1.2 | 0.39 | 0.26 | 5.75 | 0.53 | 0.41 | N/S | N/S | N/S | 1 | N/S | N/S | 0.009 | N/S | 0.012 | 0.0247 | 0.0011 | <0.003 | 0.007 | 0.069 | N/S | 0.003 | 0.008 | N/S | 0.0067 | <0.003 | <0.0006 | 0.0576 | N/S | N/S | N/S | N/S | N/S | N/S | N/S | N/S | N/S | N/S | N/S | N/S | N/S | N/S | N/S | N/S | N/S | N/S | N/S | N/S | N/S | N/S | N/S | N/S | N/S | N/S
2002-02-23 | 257 | 8.1 | 7.3 | 8 | <2 | 6 | 1.6 | 0.69 | 0.35 | 6.22 | 1.23 | 1.06 | N/S | N/S | N/S | 1 | N/S | N/S | 0.01 | N/S | 0.012 | 0.0224 | 0.0014 | <0.003 | 0.0085 | 0.093 | N/S | 0.005 | 0.0092 | N/S | 0.0084 | <0.003 | <0.0006 | 0.0468 | N/S | N/S | N/S | N/S | N/S | N/S | N/S | N/S | N/S | N/S | N/S | N/S | N/S | N/S | N/S | N/S | N/S | N/S | N/S | N/S | N/S | N/S | N/S | N/S | N/S | N/S
2002-02-24 | 253 | 7.7 | 7.3 | 9 | 3 | 6 | 1.9 | 0.92 | 0.24 | 6.65 | 1.06 | 0.89 | N/S | N/S | N/S | <1 | N/S | N/S | 0.007 | N/S | 0.011 | 0.0219 | 0.0013 | <0.003 | 0.0079 | 0.115 | N/S | 0.005 | 0.0078 | N/S | 0.0071 | <0.003 | <0.0006 | 0.0619 | N/S | N/S | N/S | N/S | N/S | N/S | N/S | N/S | N/S | N/S | N/S | N/S | N/S | N/S | N/S | N/S | N/S | N/S | N/S | N/S | N/S | N/S | N/S | N/S | N/S | N/S
2002-02-25 | 241 | 8 | 7.3 | 8 | 2 | 6 | 2.3 | 1.07 | 0.24 | 6.3 | 1.43 | 1.21 | N/S | N/S | 2.6 | 2 | N/S | N/S | 0.006 | N/S | 0.013 | 0.0219 | <0.0006 | <0.003 | 0.0057 | 0.066 | N/S | 0.003 | 0.0083 | N/S | 0.005 | <0.003 | <0.0006 | 0.0376 | N/S | N/S | N/S | N/S | N/S | N/S | N/S | N/S | N/S | N/S | N/S | N/S | N/S | N/S | N/S | N/S | N/S | N/S | N/S | N/S | N/S | N/S | N/S | N/S | N/S | N/S
2002-02-26 | 264 | 7.9 | 7.3 | 8 | 2 | 6 | 2.1 | 0.96 | 0.51 | 6.37 | 1.71 | 1.59 | 227 | 0.66 | N/S | 2 | 11000 | 59 | 0.012 | N/S | 0.012 | 0.0222 | 0.0006 | <0.003 | 0.0065 | 0.079 | 0.031 | 0.004 | 0.0107 | 0.1 | 0.0076 | <0.003 | <0.0006 | 0.0393 | <0.009 | <0.0002 | <0.03 | 1.4 | 63.573 | 23.91 | 257 | 0.007 | 0.0206 | 0.0005 | <0.002 | 0.004 | 0.031 | <0.002 | 0.0028 | <0.04 | 0.008 | <0.004 | 0.0009 | 0.032 | <0.004 | <0.0002 | <0.02 | 63.011 | 23.542 | 9
2002-02-27 | 232 | 7.5 | 7.3 | 14 | 3 | 9 | 3.2 | 2.09 | 0.6 | 5.74 | 1.83 | 1.6 | N/S | N/S | N/S | 2 | N/S | N/S | 0.014 | N/S | 0.011 | 0.0233 | 0.001 | <0.003 | 0.0072 | 0.085 | N/S | 0.004 | 0.0592 | N/S | 0.0131 | <0.003 | 0.0007 | 0.0388 | N/S | N/S | N/S | N/S | N/S | N/S | N/S | N/S | N/S | N/S | N/S | N/S | N/S | N/S | N/S | N/S | N/S | N/S | N/S | N/S | N/S | N/S | N/S | N/S | N/S | N/S
2002-02-28 | 235 | 8 | 7.2 | 10 | 3 | 8 | 2 | 0.7 | 0.29 | 7.39 | 1.04 | 0.81 | N/S | N/S | N/S | 2 | N/S | N/S | 0.016 | N/S | 0.009 | 0.0193 | 0.0012 | <0.003 | 0.0062 | 0.073 | N/S | 0.002 | 0.0103 | N/S | 0.0092 | <0.003 | <0.0006 | 0.0363 | N/S | N/S | N/S | N/S | 61.638 | 22.686 | 247 | N/S | N/S | N/S | N/S | N/S | N/S | N/S | N/S | N/S | N/S | N/S | N/S | N/S | N/S | N/S | N/S | N/S | N/S | N/S
2002-03-01 | 228 | 8.1 | 7.2 | 8 | <2 | 6 | 1.9 | 0.56 | 0.35 | 7.86 | 1.28 | 1.17 | N/S | N/S | N/S | 2 | N/S | N/S | 0.01 | N/S | 0.019 | 0.0208 | 0.0016 | <0.003 | 0.0073 | 0.082 | N/S | 0.005 | 0.0094 | N/S | 0.0107 | <0.003 | 0.0008 | 0.0475 | N/S | N/S | N/S | N/S | N/S | N/S | N/S | N/S | N/S | N/S | N/S | N/S | N/S | N/S | N/S | N/S | N/S | N/S | N/S | N/S | N/S | N/S | N/S | N/S | N/S | N/S
2002-03-02 | 349 | 7.6 | 7.2 | N/A | 7 | 22 | 1.6 | 0.56 | 0.33 | 7.77 | 1.39 | 1.31 | N/S | N/S | N/S | 1 | N/S | N/S | 0.016 | N/S | 0.015 | 0.0196 | 0.0017 | <0.003 | 0.0067 | 0.087 | N/S | 0.005 | 0.0095 | N/S | 0.0091 | <0.003 | <0.0006 | 0.0408 | N/S | N/S | N/S | N/S | N/S | N/S | N/S | N/S | N/S | N/S | N/S | N/S | N/S | N/S | N/S | N/S | N/S | N/S | N/S | N/S | N/S | N/S | N/S | N/S | N/S | N/S
2002-03-03 | 299 | 8.7 | 7.1 | 10 | 4 | 12 | 1 | 0.85 | 0.18 | 5.59 | 1.28 | 0.92 | N/S | N/S | N/S | 1 | N/S | N/S | 0.01 | N/S | 0.019 | 0.0339 | 0.0006 | <0.003 | 0.0071 | 0.116 | N/S | 0.003 | 0.0381 | N/S | 0.0067 | <0.003 | 0.0006 | 0.0503 | N/S | N/S | N/S | N/S | N/S | N/S | N/S | N/S | N/S | N/S | N/S | N/S | N/S | N/S | N/S | N/S | N/S | N/S | N/S | N/S | N/S | N/S | N/S | N/S | N/S | N/S
2002-03-04 | 251 | 8.9 | 7.2 | 18 | 6 | 18 | 2.6 | 0.51 | 0.16 | 6.05 | 1.05 | 0.69 | N/S | N/S | 2.5 | <1 | N/S | N/S | 0.007 | N/S | 0.01 | 0.0353 | <0.0006 | <0.003 | 0.008 | 0.135 | N/S | 0.004 | 0.0222 | N/S | 0.0059 | <0.003 | <0.0006 | 0.0417 | N/S | N/S | N/S | N/S | N/S | N/S | N/S | N/S | N/S | N/S | N/S | N/S | N/S | N/S | N/S | N/S | N/S | N/S | N/S | N/S | N/S | N/S | N/S | N/S | N/S | N/S
2002-03-05 | 245 | 8.1 | 7.3 | 14 | 5 | 4 | 2.5 | 0.72 | 0.37 | 5.59 | 1.16 | 0.91 | 316 | 0.9 | N/S | 1 | 13000 | 61 | 0.013 | N/S | 0.009 | 0.0288 | 0.0006 | <0.003 | 0.0077 | 0.107 | 0.024 | 0.006 | 0.0105 | 0.04 | 0.0109 | <0.003 | <0.0006 | 0.0476 | <0.009 | <0.0002 | <0.03 | <1.0 | 74.276 | 27.319 | 298 | 0.005 | 0.0236 | 0.0004 | <0.002 | 0.004 | 0.024 | 0.002 | 0.0033 | 0.05 | 0.008 | 0.006 | 0.0006 | 0.032 | <0.004 | <0.0002 | <0.02 | 65.046 | 24.124 | 9
2002-03-06 | 338 | 7.8 | 7.3 | 11 | <2 | 9 | 4.5 | 2.71 | 0.72 | 3.84 | 1.04 | 0.83 | N/S | N/S | N/S | 1 | N/S | N/S | 0.016 | N/S | 0.012 | 0.0257 | 0.0012 | <0.003 | 0.0037 | 0.094 | N/S | <0.002 | 0.0226 | N/S | 0.0091 | 0.005 | <0.0006 | 0.0413 | N/S | N/S | N/S | N/S | N/S | N/S | N/S | N/S | N/S | N/S | N/S | N/S | N/S | N/S | N/S | N/S | N/S | N/S | N/S | N/S | N/S | N/S | N/S | N/S | N/S | N/S
2002-03-07 | 316 | 8.3 | 7.3 | 17 | 4 | 10 | 3.6 | 1.61 | 0.67 | 4.09 | 0.78 | 0.54 | N/S | N/S | N/S | <1 | N/S | N/S | 0.011 | N/S | 0.013 | 0.0249 | 0.0013 | <0.003 | 0.0022 | 0.094 | N/S | 0.002 | 0.0149 | N/S | 0.0071 | <0.003 | <0.0006 | 0.0401 | N/S | N/S | N/S | N/S | 63.71 | 21.778 | 249 | N/S | N/S | N/S | N/S | N/S | N/S | N/S | N/S | N/S | N/S | N/S | N/S | N/S | N/S | N/S | N/S | N/S | N/S | N/S
2002-03-08 | 443 | 8 | 7.1 | 14 | 3 | 9 | 3 | 1.33 | 0.46 | 3.3 | 0.6 | 0.43 | N/S | N/S | N/S | T/X | N/S | N/S | 0.01 | N/S | 0.006 | 0.0264 | 0.0012 | <0.003 | 0.0057 | 0.086 | N/S | <0.002 | 0.0184 | N/S | 0.0064 | <0.003 | <0.0006 | 0.0358 | N/S | N/S | N/S | N/S | N/S | N/S | N/S | N/S | N/S | N/S | N/S | N/S | N/S | N/S | N/S | N/S | N/S | N/S | N/S | N/S | N/S | N/S | N/S | N/S | N/S | N/S
2002-03-09 | 461 | 8.3 | 7.3 | 10 | 4 | 13 | 1.8 | 0.16 | 0.23 | 3.62 | 0.4 | 0.2 | N/S | N/S | N/S | T/X | N/S | N/S | 0.009 | N/S | 0.005 | 0.0272 | 0.0009 | <0.003 | 0.0056 | 0.115 | N/S | <0.002 | 0.0126 | N/S | 0.0058 | <0.003 | <0.0006 | 0.0326 | N/S | N/S | N/S | N/S | N/S | N/S | N/S | N/S | N/S | N/S | N/S | N/S | N/S | N/S | N/S | N/S | N/S | N/S | N/S | N/S | N/S | N/S | N/S | N/S | N/S | N/S
2002-03-10 | 375 | 9 | 7.3 | 6 | <2 | 9 | 1.7 | 0.35 | 0.12 | 5.25 | 0.34 | 0.18 | N/S | N/S | N/S | T/X | N/S | N/S | 0.004 | N/S | 0.012 | 0.0317 | 0.0008 | <0.003 | 0.0049 | 0.109 | N/S | 0.004 | 0.0079 | N/S | 0.0055 | <0.003 | <0.0006 | 0.0309 | N/S | N/S | N/S | N/S | N/S | N/S | N/S | N/S | N/S | N/S | N/S | N/S | N/S | N/S | N/S | N/S | N/S | N/S | N/S | N/S | N/S | N/S | N/S | N/S | N/S | N/S
2002-03-11 | 318 | 8.2 | 7.3 | 10 | 4 | 9 | 2.3 | 0.81 | 0.2 | 5.74 | 0.48 | 0.3 | N/S | N/S | 1.6 | T/X | N/S | N/S | 0.008 | N/S | 0.011 | 0.0303 | 0.001 | <0.003 | 0.0039 | 0.097 | N/S | 0.004 | 0.0077 | N/S | 0.0048 | 0.003 | <0.0006 | 0.0325 | N/S | N/S | N/S | N/S | N/S | N/S | N/S | N/S | N/S | N/S | N/S | N/S | N/S | N/S | N/S | N/S | N/S | N/S | N/S | N/S | N/S | N/S | N/S | N/S | N/S | N/S
2002-03-12 | 295 | 8.2 | 7.3 | 8 | <2 | 8 | 2.7 | 1.17 | 0.27 | 6.19 | 0.8 | 0.6 | 191 | 0.88 | N/S | 2 | 5900 | 61 | 0.008 | N/S | 0.016 | 0.0297 | 0.0015 | <0.003 | 0.0089 | 0.136 | 0.021 | 0.007 | 0.0094 | 0.04 | 0.0247 | <0.003 | <0.0006 | 0.0413 | <0.009 | <0.0002 | <0.03 | <1.0 | 84.959 | 33.713 | 351 | 0.033 | 0.0268 | 0.0008 | <0.002 | 0.003 | 0.021 | 0.002 | 0.0021 | <0.04 | 0.006 | 0.018 | <0.0003 | 0.034 | <0.004 | <0.0002 | <0.02 | 75.911 | 29.901 | 9
2002-03-13 | 280 | 8 | 7.3 | 8 | <2 | 7 | 3 | 1.53 | 0.34 | 6.35 | 1.12 | 0.96 | N/S | N/S | N/S | T/X | N/S | N/S | 0.011 | N/S | 0.011 | 0.0256 | 0.0006 | <0.003 | 0.005 | 0.079 | N/S | <0.002 | 0.0077 | N/S | 0.0085 | <0.003 | <0.0006 | 0.0388 | N/S | N/S | N/S | N/S | N/S | N/S | N/S | N/S | N/S | N/S | N/S | N/S | N/S | N/S | N/S | N/S | N/S | N/S | N/S | N/S | N/S | N/S | N/S | N/S | N/S | N/S
2002-03-14 | 276 | 8 | 7.3 | 11 | 3 | 7 | 3.2 | 1.68 | 0.7 | 6.03 | 1.31 | 1.14 | N/S | N/S | N/S | T/X | N/S | N/S | 0.012 | N/S | 0.011 | 0.0246 | 0.0006 | <0.003 | 0.0056 | 0.087 | N/S | 0.003 | 0.0094 | N/S | 0.0082 | <0.003 | <0.0006 | 0.0383 | N/S | N/S | N/S | N/S | 73.442 | 29.07 | 303 | N/S | N/S | N/S | N/S | N/S | N/S | N/S | N/S | N/S | N/S | N/S | N/S | N/S | N/S | N/S | N/S | N/S | N/S | N/S
2002-03-15 | 261 | 8 | 7.3 | 10 | 3 | 8 | 2.6 | 1.22 | 0.44 | 6.09 | 1.27 | 1.09 | N/S | N/S | N/S | T/X | N/S | N/S | 0.006 | N/S | 0.009 | 0.0244 | <0.0006 | <0.003 | 0.0073 | 0.085 | N/S | 0.002 | 0.0084 | N/S | 0.0092 | <0.003 | <0.0006 | 0.0391 | N/S | N/S | N/S | N/S | N/S | N/S | N/S | N/S | N/S | N/S | N/S | N/S | N/S | N/S | N/S | N/S | N/S | N/S | N/S | N/S | N/S | N/S | N/S | N/S | N/S | N/S
2002-03-16 | 249 | 8.1 | 7.3 | 11 | 4 | 7 | 3.3 | 1.63 | 0.29 | 6.94 | 1.49 | 1.29 | N/S | N/S | N/S | T/X | N/S | N/S | 0.003 | N/S | 0.006 | 0.0216 | 0.0006 | <0.003 | 0.0057 | 0.089 | N/S | <0.002 | 0.0076 | N/S | 0.0086 | <0.003 | <0.0006 | 0.0401 | N/S | N/S | N/S | N/S | N/S | N/S | N/S | N/S | N/S | N/S | N/S | N/S | N/S | N/S | N/S | N/S | N/S | N/S | N/S | N/S | N/S | N/S | N/S | N/S | N/S | N/S
2002-03-17 | 240 | 7.8 | 7.3 | 12 | 3 | 6 | 3.2 | 1.68 | 0.27 | 7 | 1.32 | 1.14 | N/S | N/S | N/S | T/X | N/S | N/S | 0.003 | N/S | <0.004 | 0.0208 | 0.0007 | <0.003 | 0.0053 | 0.077 | N/S | 0.002 | 0.0068 | N/S | 0.0055 | <0.003 | <0.0006 | 0.0358 | N/S | N/S | N/S | N/S | N/S | N/S | N/S | N/S | N/S | N/S | N/S | N/S | N/S | N/S | N/S | N/S | N/S | N/S | N/S | N/S | N/S | N/S | N/S | N/S | N/S | N/S
2002-03-18 | 252 | 7.8 | 7.3 | 8 | <2 | 10 | 3.4 | 1.43 | 0.29 | 6.6 | 1.36 | 1.2 | N/S | N/S | 1.6 | T/X | N/S | N/S | 0.004 | N/S | <0.004 | 0.0248 | 0.0008 | <0.003 | 0.006 | 0.165 | N/S | 0.005 | 0.0092 | N/S | <0.0020 | <0.003 | <0.0006 | 0.0391 | N/S | N/S | N/S | N/S | N/S | N/S | N/S | N/S | N/S | N/S | N/S | N/S | N/S | N/S | N/S | N/S | N/S | N/S | N/S | N/S | N/S | N/S | N/S | N/S | N/S | N/S
2002-03-19 | 244 | 7.6 | 7.3 | 19 | 4 | 9 | 3.9 | 1.43 | 0.29 | 6.43 | 1.51 | 1.19 | 156 | 1.13 | N/S | 4 | 7600 | 62 | 0.008 | N/S | 0.006 | 0.0242 | 0.001 | <0.003 | 0.0058 | 0.104 | 0.04 | 0.003 | 0.0099 | 0.05 | <0.0020 | 0.004 | <0.0006 | 0.0427 | <0.009 | <0.0002 | <0.03 | <1.0 | 67.672 | 25.489 | 274 | 0.007 | 0.0203 | 0.0011 | <0.002 | 0.004 | 0.04 | 0.003 | 0.0017 | N/R | 0.007 | <0.004 | <0.0003 | 0.035 | <0.004 | <0.0002 | <0.02 | 62.169 | 23.884 | 11
2002-03-20 | 243 | 8.3 | 7.3 | 9 | <2 | 8 | 3.6 | 1.68 | 0.34 | 6.73 | 1.39 | 1.19 | N/S | N/S | N/S | T/X | N/S | N/S | 0.007 | N/S | 0.004 | 0.0246 | 0.0014 | <0.003 | 0.0082 | 0.067 | N/S | 0.007 | 0.0068 | N/S | 0.0045 | <0.003 | 0.0014 | 0.0476 | N/S | N/S | N/S | N/S | N/S | N/S | N/S | N/S | N/S | N/S | N/S | N/S | N/S | N/S | N/S | N/S | N/S | N/S | N/S | N/S | N/S | N/S | N/S | N/S | N/S | N/S
2002-03-21 | 235 | 8.5 | 7.3 | 15 | 3 | 10 | 3.7 | 1.57 | 0.31 | 7.07 | 1.91 | 1.61 | N/S | N/S | N/S | T/X | N/S | N/S | 0.006 | N/S | 0.008 | 0.0203 | 0.0017 | <0.003 | 0.0062 | 0.096 | N/S | 0.004 | 0.0074 | N/S | 0.0039 | <0.003 | <0.0006 | 0.0455 | N/S | N/S | N/S | N/S | 64.108 | 24.103 | 259 | N/S | N/S | N/S | N/S | N/S | N/S | N/S | N/S | N/S | N/S | N/S | N/S | N/S | N/S | N/S | N/S | N/S | N/S | N/S
2002-03-22 | 230 | 8.1 | 7.3 | 14 | 3 | 9 | 5.8 | 1.36 | 0.3 | 7.74 | 2.29 | 2 | N/S | N/S | N/S | T/X | N/S | N/S | 0.005 | N/S | <0.004 | 0.0192 | 0.001 | <0.003 | 0.0063 | 0.095 | N/S | 0.002 | 0.0084 | N/S | <0.0020 | <0.003 | 0.0007 | 0.041 | N/S | N/S | N/S | N/S | N/S | N/S | N/S | N/S | N/S | N/S | N/S | N/S | N/S | N/S | N/S | N/S | N/S | N/S | N/S | N/S | N/S | N/S | N/S | N/S | N/S | N/S
2002-03-23 | 224 | 7.8 | 7.3 | 7 | <2 | 8 | 5 | 0.64 | 0.22 | 7.18 | 2.35 | 2.04 | N/S | N/S | N/S | T/X | N/S | N/S | 0.005 | N/S | 0.009 | 0.0195 | 0.001 | <0.003 | 0.0055 | 0.076 | N/S | 0.002 | 0.0067 | N/S | <0.0020 | <0.003 | <0.0006 | 0.0394 | N/S | N/S | N/S | N/S | N/S | N/S | N/S | N/S | N/S | N/S | N/S | N/S | N/S | N/S | N/S | N/S | N/S | N/S | N/S | N/S | N/S | N/S | N/S | N/S | N/S | N/S
2002-03-24 | 225 | 7.7 | 7.3 | 8 | 2 | 9 | 5.4 | 0.66 | 0.22 | 7.24 | 2.27 | 1.95 | N/S | N/S | N/S | T/X | N/S | N/S | 0.008 | N/S | 0.004 | 0.0205 | 0.0013 | <0.003 | 0.0066 | 0.076 | N/S | 0.003 | 0.0074 | N/S | <0.0020 | <0.003 | <0.0006 | 0.0506 | N/S | N/S | N/S | N/S | N/S | N/S | N/S | N/S | N/S | N/S | N/S | N/S | N/S | N/S | N/S | N/S | N/S | N/S | N/S | N/S | N/S | N/S | N/S | N/S | N/S | N/S
2002-03-25 | 229 | 7.5 | 7.3 | 11 | 3 | 8 | 2.9 | 0.92 | 0.28 | 8.15 | 1.46 | 1.25 | N/S | N/S | 2 | T/X | N/S | N/S | 0.005 | N/S | 0.004 | 0.0204 | 0.0008 | <0.003 | 0.0065 | 0.08 | N/S | 0.002 | 0.0069 | N/S | <0.0020 | <0.003 | <0.0006 | 0.0359 | N/S | N/S | N/S | N/S | N/S | N/S | N/S | N/S | N/S | N/S | N/S | N/S | N/S | N/S | N/S | N/S | N/S | N/S | N/S | N/S | N/S | N/S | N/S | N/S | N/S | N/S
2002-03-26 | 239 | 7.3 | 7.3 | 14 | 4 | 9 | 2.5 | 0.72 | 0.47 | 7.06 | 1.81 | 1.57 | 264 | 1.29 | N/S | 2 | 7600 | 60 | 0.014 | N/S | 0.013 | 0.0201 | <0.0006 | <0.003 | 0.0059 | 0.126 | 0.022 | 0.002 | 0.007 | 0.06 | 0.0043 | 0.007 | <0.0006 | 0.0356 | <0.009 | <0.0002 | <0.03 | 2 | 61.401 | 22.367 | 245 | 0.015 | 0.0163 | 0.0005 | <0.002 | 0.005 | 0.022 | 0.002 | 0.0007 | <0.04 | 0.008 | <0.004 | <0.0003 | 0.029 | <0.004 | <0.0002 | <0.02 | 58.566 | 21.402 | 10
2002-03-27 | 228 | 7.8 | 7.3 | 7 | <2 | 7 | 2.4 | 0.69 | 0.34 | 7.65 | 1.49 | 1.26 | N/S | N/S | N/S | T/X | N/S | N/S | 0.011 | N/S | 0.009 | 0.0193 | <0.0006 | <0.003 | 0.0024 | 0.074 | N/S | 0.003 | 0.0063 | N/S | 0.0059 | <0.003 | <0.0006 | 0.0397 | N/S | N/S | N/S | N/S | N/S | N/S | N/S | N/S | N/S | N/S | N/S | N/S | N/S | N/S | N/S | N/S | N/S | N/S | N/S | N/S | N/S | N/S | N/S | N/S | N/S | N/S
2002-03-28 | 226 | 7.5 | 7.3 | 11 | 3 | 8 | 2.1 | 0.64 | 0.26 | 8.08 | 1.24 | 1.06 | N/S | N/S | N/S | N/S | N/S | N/S | 0.011 | N/S | 0.01 | 0.0182 | <0.0006 | <0.003 | 0.002 | 0.069 | N/S | 0.004 | 0.0062 | N/S | 0.0075 | <0.003 | <0.0006 | 0.0464 | N/S | N/S | N/S | N/S | 60.36 | 22.136 | 242 | N/S | N/S | N/S | N/S | N/S | N/S | N/S | N/S | N/S | N/S | N/S | N/S | N/S | N/S | N/S | N/S | N/S | N/S | N/S
2002-03-29 | 345 | 7.3 | 7.3 | 14 | 3 | 9 | 3.8 | 2.12 | 0.21 | 4.19 | 1.48 | 1.31 | N/S | N/S | N/S | N/S | N/S | N/S | 0.008 | N/S | 0.012 | 0.018 | <0.0006 | <0.003 | 0.0046 | 0.076 | N/S | <0.002 | 0.021 | N/S | 0.0026 | 0.007 | <0.0006 | 0.0376 | N/S | N/S | N/S | N/S | N/S | N/S | N/S | N/S | N/S | N/S | N/S | N/S | N/S | N/S | N/S | N/S | N/S | N/S | N/S | N/S | N/S | N/S | N/S | N/S | N/S | N/S
2002-03-30 | 259 | 8.5 | 7.2 | 7 | 2 | 7 | 1.4 | 0.22 | 0.11 | 6.54 | 0.59 | 0.47 | N/S | N/S | N/S | N/S | N/S | N/S | 0.011 | N/S | 0.011 | 0.0208 | <0.0006 | <0.003 | 0.0041 | 0.121 | N/S | 0.002 | 0.0058 | N/S | <0.0020 | 0.007 | <0.0006 | 0.0323 | N/S | N/S | N/S | N/S | N/S | N/S | N/S | N/S | N/S | N/S | N/S | N/S | N/S | N/S | N/S | N/S | N/S | N/S | N/S | N/S | N/S | N/S | N/S | N/S | N/S | N/S
2002-03-31 | 258 | 7.6 | 7.3 | 8 | 2 | 8 | 1.4 | 0.31 | 0.17 | 6.55 | 0.9 | 0.78 | N/S | N/S | N/S | N/S | N/S | N/S | 0.007 | N/S | 0.013 | 0.0228 | <0.0006 | <0.003 | 0.0049 | 0.083 | N/S | 0.002 | 0.0065 | N/S | <0.0020 | 0.006 | <0.0006 | 0.0364 | N/S | N/S | N/S | N/S | N/S | N/S | N/S | N/S | N/S | N/S | N/S | N/S | N/S | N/S | N/S | N/S | N/S | N/S | N/S | N/S | N/S | N/S | N/S | N/S | N/S | N/S
2002-04-01 | 288 | 8.1 | 7.3 | 8 | 2 | 8 | 2.4 | 0.97 | 0.18 | 6.65 | 1.26 | 1.09 | N/S | N/S | 1.5 | N/S | N/S | N/S | 0.008 | N/S | <0.004 | 0.0236 | <0.0006 | <0.003 | 0.0042 | 0.125 | N/S | 0.002 | 0.0067 | N/S | <0.0020 | <0.003 | 0.0006 | 0.0398 | N/S | N/S | N/S | N/S | N/S | N/S | N/S | N/S | N/S | N/S | N/S | N/S | N/S | N/S | N/S | N/S | N/S | N/S | N/S | N/S | N/S | N/S | N/S | N/S | N/S | N/S
2002-04-02 | 282 | 8.1 | 7.3 | 11 | 3 | 7 | 2.3 | 0.87 | 0.18 | 6.14 | 1.02 | 0.91 | 187 | 0.8 | N/S | 4 | 20000 | 49 | 0.008 | N/S | 0.005 | 0.0201 | <0.0006 | <0.003 | 0.0037 | 0.078 | 0.023 | <0.002 | 0.0061 | <0.04 | <0.0020 | <0.003 | 0.0009 | 0.0338 | <0.009 | <0.0002 | <0.03 | <1.0 | 54.212 | 19.744 | 217 | 0.015 | 0.0171 | 0.0003 | <0.002 | 0.003 | 0.023 | <0.002 | 0.0016 | N/R | 0.004 | <0.004 | <0.0003 | 0.027 | <0.004 | <0.0002 | <0.02 | 52.126 | 19.335 | 9
2002-04-03 | 249 | 8.2 | 7.3 | 8 | 2 | 7 | 1.2 | 0.55 | 0.22 | 8.15 | 0.97 | 0.84 | N/S | N/S | N/S | N/S | N/S | N/S | 0.007 | N/S | 0.01 | 0.0216 | 0.0007 | <0.003 | 0.003 | 0.082 | N/S | 0.005 | 0.0055 | N/S | 0.0062 | 0.005 | <0.0006 | 0.0364 | N/S | N/S | N/S | N/S | N/S | N/S | N/S | N/S | N/S | N/S | N/S | N/S | N/S | N/S | N/S | N/S | N/S | N/S | N/S | N/S | N/S | N/S | N/S | N/S | N/S | N/S
2002-04-04 | 233 | 7.8 | 7.3 | 10 | 3 | 7 | 2.1 | 0.83 | 0.3 | 7.98 | 1.45 | 1.26 | N/S | N/S | N/S | N/S | N/S | N/S | 0.008 | N/S | 0.016 | 0.0196 | 0.0007 | <0.003 | 0.0035 | 0.179 | N/S | 0.002 | 0.0064 | N/S | 0.0079 | <0.003 | <0.0006 | 0.0374 | N/S | N/S | N/S | N/S | 64.528 | 24.656 | 263 | N/S | N/S | N/S | N/S | N/S | N/S | N/S | N/S | N/S | N/S | N/S | N/S | N/S | N/S | N/S | N/S | N/S | N/S | N/S
2002-04-05 | 246 | 7.6 | 7.3 | 11 | 3 | 8 | 2.5 | 1.01 | 0.33 | 8.33 | 1.53 | 1.33 | N/S | N/S | N/S | N/S | N/S | N/S | 0.008 | N/S | 0.012 | 0.02 | <0.0006 | <0.003 | 0.014 | 0.12 | N/S | 0.003 | 0.0074 | N/S | 0.0089 | <0.003 | 0.0008 | 0.0524 | N/S | N/S | N/S | N/S | N/S | N/S | N/S | N/S | N/S | N/S | N/S | N/S | N/S | N/S | N/S | N/S | N/S | N/S | N/S | N/S | N/S | N/S | N/S | N/S | N/S | N/S
2002-04-06 | 228 | 7.7 | 7.3 | 10 | 3 | 7 | 2.4 | 0.86 | 0.3 | 8.04 | 1.65 | 1.48 | N/S | N/S | N/S | N/S | N/S | N/S | 0.007 | N/S | 0.012 | 0.0211 | <0.0006 | <0.003 | 0.0138 | 0.095 | N/S | <0.002 | 0.0075 | N/S | 0.012 | <0.003 | 0.0006 | 0.0585 | N/S | N/S | N/S | N/S | N/S | N/S | N/S | N/S | N/S | N/S | N/S | N/S | N/S | N/S | N/S | N/S | N/S | N/S | N/S | N/S | N/S | N/S | N/S | N/S | N/S | N/S
2002-04-07 | 332 | 7.1 | 7.3 | 18 | 4 | 9 | 3.2 | 1.68 | 0.35 | 6.39 | 1.35 | 1.17 | N/S | N/S | N/S | N/S | N/S | N/S | 0.006 | N/S | 0.013 | 0.0191 | <0.0006 | <0.003 | 0.0146 | 0.117 | N/S | 0.003 | 0.0085 | N/S | 0.0062 | <0.003 | 0.0009 | 0.0559 | N/S | N/S | N/S | N/S | N/S | N/S | N/S | N/S | N/S | N/S | N/S | N/S | N/S | N/S | N/S | N/S | N/S | N/S | N/S | N/S | N/S | N/S | N/S | N/S | N/S | N/S
2002-04-08 | 373 | 7.6 | 7.3 | S/X | S/X | S/X | S/X | S/X | S/X | S/X | S/X | S/X | S/X | S/X | 2 | S/X | N/S | N/S | S/X | S/X | 0.006 | 0.0175 | <0.0006 | <0.003 | 0.006 | 0.117 | N/S | 0.002 | 0.009 | N/S | 0.002 | <0.003 | <0.0006 | 0.0312 | N/S | N/S | N/S | N/S | N/S | N/S | N/S | N/S | N/S | N/S | N/S | N/S | N/S | N/S | N/S | N/S | N/S | N/S | N/S | N/S | N/S | N/S | N/S | N/S | N/S | N/S
2002-04-09 | 474 | 9.1 | 7.3 | 10 | 4 | 10 | 1.7 | 0.38 | 0.14 | 4.3 | 0.63 | 0.44 | 146 | 0.49 | N/S | 3 | 16000 | 39 | 0.005 | N/S | 0.014 | 0.0216 | <0.0006 | <0.003 | 0.0052 | 0.133 | 0.031 | 0.003 | 0.0072 | <0.04 | 0.0025 | <0.003 | <0.0006 | 0.0345 | <0.009 | <0.0002 | <0.03 | 1.2 | 58.428 | 21.978 | 236 | 0.008 | 0.0184 | 0.0006 | <0.002 | 0.003 | 0.031 | 0.006 | 0.0015 | N/R | 0.003 | <0.004 | 0.0003 | 0.034 | <0.004 | <0.0002 | <0.02 | 55.825 | 21.447 | 8
2002-04-10 | 343 | 8.6 | 7.3 | 7 | 3 | 9 | 1.4 | 0.29 | 0.16 | 6.1 | 0.56 | 0.39 | N/S | N/S | N/S | N/S | N/S | N/S | 0.006 | N/S | 0.011 | 0.0299 | <0.0006 | <0.003 | 0.0067 | 0.13 | N/S | <0.002 | 0.007 | N/S | 0.0038 | <0.003 | <0.0006 | 0.0346 | N/S | N/S | N/S | N/S | N/S | N/S | N/S | N/S | N/S | N/S | N/S | N/S | N/S | N/S | N/S | N/S | N/S | N/S | N/S | N/S | N/S | N/S | N/S | N/S | N/S | N/S
2002-04-11 | 318 | 7.9 | 7.3 | 10 | 3 | 8 | 1.8 | 0.66 | 0.25 | 6.44 | 0.88 | 0.66 | N/S | N/S | N/S | N/S | N/S | N/S | 0.007 | N/S | 0.005 | 0.0283 | <0.0006 | <0.003 | 0.0072 | 0.099 | N/S | 0.002 | 0.0062 | N/S | 0.0034 | <0.003 | <0.0006 | 0.0386 | N/S | N/S | N/S | N/S | 79.02 | 31.571 | 327 | N/S | N/S | N/S | N/S | N/S | N/S | N/S | N/S | N/S | N/S | N/S | N/S | N/S | N/S | N/S | N/S | N/S | N/S | N/S
2002-04-12 | 286 | 7.7 | 7.3 | 12 | 3 | 9 | 2.3 | 0.73 | 0.59 | 6.95 | 0.84 | 0.66 | N/S | N/S | N/S | N/S | N/S | N/S | 0.009 | N/S | 0.008 | 0.0261 | <0.0006 | <0.003 | 0.0081 | 0.111 | N/S | 0.005 | 0.008 | N/S | 0.0075 | <0.003 | <0.0006 | 0.0391 | N/S | N/S | N/S | N/S | N/S | N/S | N/S | N/S | N/S | N/S | N/S | N/S | N/S | N/S | N/S | N/S | N/S | N/S | N/S | N/S | N/S | N/S | N/S | N/S | N/S | N/S
2002-04-13 | 267 | 7.3 | 7.3 | 13 | 3 | 11 | 3.1 | 1.16 | 0.89 | 6.79 | 1.05 | 0.84 | N/S | N/S | N/S | N/S | N/S | N/S | 0.012 | N/S | 0.009 | 0.0241 | <0.0006 | <0.003 | 0.0084 | 0.254 | N/S | 0.003 | 0.0092 | N/S | 0.0082 | <0.003 | <0.0006 | 0.0415 | N/S | N/S | N/S | N/S | N/S | N/S | N/S | N/S | N/S | N/S | N/S | N/S | N/S | N/S | N/S | N/S | N/S | N/S | N/S | N/S | N/S | N/S | N/S | N/S | N/S | N/S
2002-04-14 | 253 | 7.2 | 7.3 | 13 | 4 | 10 | 2.5 | 0.89 | 0.33 | 7.05 | 1.14 | 0.88 | N/S | N/S | N/S | N/S | N/S | N/S | 0.008 | N/S | <0.004 | 0.0234 | <0.0006 | <0.003 | 0.0072 | 0.113 | N/S | 0.004 | 0.007 | N/S | 0.0051 | <0.003 | <0.0006 | 0.0361 | N/S | N/S | N/S | N/S | N/S | N/S | N/S | N/S | N/S | N/S | N/S | N/S | N/S | N/S | N/S | N/S | N/S | N/S | N/S | N/S | N/S | N/S | N/S | N/S | N/S | N/S
2002-04-15 | 254 | 7.2 | 7.3 | 15 | 5 | 10 | 2.4 | 0.79 | 0.56 | 6.77 | 1.31 | 1.13 | N/S | N/S | 2.2 | N/S | N/S | N/S | 0.009 | N/S | 0.004 | 0.0259 | 0.0007 | <0.003 | 0.0095 | 0.117 | N/S | 0.003 | 0.0086 | N/S | 0.0047 | <0.003 | 0.0006 | 0.0439 | N/S | N/S | N/S | N/S | N/S | N/S | N/S | N/S | N/S | N/S | N/S | N/S | N/S | N/S | N/S | N/S | N/S | N/S | N/S | N/S | N/S | N/S | N/S | N/S | N/S | N/S
2002-04-16 | 247 | 7.2 | 7.3 | 14 | 4 | 11 | 2.5 | 0.77 | 0.91 | 6.7 | 1.43 | 1.2 | 164 | 1.04 | N/S | 4 | 22000 | 65 | 0.012 | N/S | 0.009 | 0.0234 | 0.0009 | <0.003 | 0.0107 | 0.11 | 0.027 | 0.005 | 0.0095 | 0.04 | 0.0114 | <0.003 | 0.0008 | 0.0426 | <0.009 | <0.0002 | <0.03 | 1.3 | 68.503 | 26.464 | 280 | 0.013 | 0.0202 | <0.0003 | <0.002 | 0.005 | 0.027 | 0.004 | 0.0021 | <0.04 | 0.006 | <0.004 | 0.0007 | 0.031 | <0.004 | <0.0002 | <0.02 | 64.737 | 25.229 | 9
2002-04-17 | 308 | 6.8 | 7.3 | 18 | 5 | 12 | 3.7 | 1.5 | 0.63 | 6.12 | 1.47 | 1.2 | N/S | N/S | N/S | N/S | N/S | N/S | 0.01 | N/S | 0.008 | 0.0216 | <0.0006 | <0.003 | 0.0093 | 0.154 | N/S | 0.003 | 0.0142 | N/S | 0.0061 | <0.003 | <0.0006 | 0.0408 | N/S | N/S | N/S | N/S | N/S | N/S | N/S | N/S | N/S | N/S | N/S | N/S | N/S | N/S | N/S | N/S | N/S | N/S | N/S | N/S | N/S | N/S | N/S | N/S | N/S | N/S
2002-04-18 | 234 | 6.9 | 7.3 | 12 | 4 | 12 | 3.4 | 0.69 | 0.38 | 6.97 | 1.47 | 0.38 | N/S | N/S | N/S | N/S | N/S | N/S | 0.008 | N/S | 0.014 | 0.0222 | <0.0006 | <0.003 | 0.0072 | 0.12 | N/S | 0.005 | 0.0109 | N/S | 0.0055 | <0.003 | <0.0006 | 0.0431 | N/S | N/S | N/S | N/S | 63.463 | 23.632 | 256 | N/S | N/S | N/S | N/S | N/S | N/S | N/S | N/S | N/S | N/S | N/S | N/S | N/S | N/S | N/S | N/S | N/S | N/S | N/S
2002-04-19 | 252 | 6.9 | 7.3 | 11 | 4 | 10 | 2.2 | 0.62 | 0.33 | 7.4 | 1.36 | 1.11 | N/S | N/S | N/S | N/S | N/S | N/S | 0.007 | N/S | 0.01 | 0.0223 | 0.0008 | <0.003 | 0.0106 | 0.139 | N/S | 0.006 | 0.0105 | N/S | 0.0081 | 0.005 | <0.0006 | 0.0457 | N/S | N/S | N/S | N/S | N/S | N/S | N/S | N/S | N/S | N/S | N/S | N/S | N/S | N/S | N/S | N/S | N/S | N/S | N/S | N/S | N/S | N/S | N/S | N/S | N/S | N/S
2002-04-20 | 334 | 6.9 | 7.3 | 16 | 5 | 14 | 3.3 | 1.28 | 0.27 | 5.62 | 0.98 | 0.7 | N/S | N/S | N/S | N/S | N/S | N/S | 0.006 | N/S | 0.004 | 0.0188 | 0.0009 | <0.003 | 0.0085 | 0.16 | N/S | 0.005 | 0.0149 | N/S | 0.006 | 0.006 | <0.0006 | 0.0388 | N/S | N/S | N/S | N/S | N/S | N/S | N/S | N/S | N/S | N/S | N/S | N/S | N/S | N/S | N/S | N/S | N/S | N/S | N/S | N/S | N/S | N/S | N/S | N/S | N/S | N/S
2002-04-21 | 361 | 7.1 | 7.3 | 16 | 5 | 15 | 3.1 | 1.02 | 0.29 | 6.02 | 1.06 | 0.7 | N/S | N/S | N/S | N/S | N/S | N/S | 0.006 | N/S | 0.009 | 0.0193 | 0.001 | <0.003 | 0.0079 | 0.156 | N/S | 0.003 | 0.0126 | N/S | 0.0041 | 0.004 | <0.0006 | 0.0381 | N/S | N/S | N/S | N/S | N/S | N/S | N/S | N/S | N/S | N/S | N/S | N/S | N/S | N/S | N/S | N/S | N/S | N/S | N/S | N/S | N/S | N/S | N/S | N/S | N/S | N/S
2002-04-22 | 280 | 7.3 | 7.3 | 10 | 5 | 12 | 2 | 0.33 | 0.17 | 6.03 | 0.97 | 0.67 | N/S | N/S | 2.1 | N/S | N/S | N/S | 0.007 | N/S | <0.004 | 0.0217 | 0.0008 | <0.003 | 0.0074 | 0.126 | N/S | 0.002 | 0.0104 | N/S | 0.0042 | 0.003 | <0.0006 | 0.0334 | N/S | N/S | N/S | N/S | N/S | N/S | N/S | N/S | N/S | N/S | N/S | N/S | N/S | N/S | N/S | N/S | N/S | N/S | N/S | N/S | N/S | N/S | N/S | N/S | N/S | N/S
2002-04-23 | 245 | 7.7 | 7.2 | 10 | 4 | 9 | 2.1 | 0.39 | 0.26 | 8.15 | 1.2 | 0.96 | 170 | 0.97 | N/S | 4 | 1000 | 68 | 0.007 | N/S | 0.005 | 0.0246 | 0.0011 | <0.003 | 0.0074 | 0.118 | 0.028 | 0.004 | 0.0099 | 0.05 | 0.0061 | 0.004 | <0.0006 | 0.0397 | <0.009 | <0.0002 | <0.03 | 1.3 | 70.038 | 26.889 | 286 | <0.004 | 0.0208 | 0.0003 | <0.002 | 0.004 | 0.028 | <0.002 | 0.0017 | <0.04 | 0.005 | 0.019 | 0.0006 | 0.033 | <0.004 | <0.0002 | <0.02 | 65.049 | 25.148 | 10
2002-04-24 | 311 | 7.3 | 7.2 | 12 | 4 | 11 | 2.7 | 0.97 | 0.43 | 7.22 | 1.5 | 1.24 | N/S | N/S | N/S | N/S | N/S | N/S | 0.008 | N/S | 0.008 | 0.0228 | <0.0006 | <0.003 | 0.0064 | 0.138 | N/S | <0.002 | 0.0108 | N/S | 0.0042 | <0.003 | <0.0006 | 0.0412 | N/S | N/S | N/S | N/S | N/S | N/S | N/S | N/S | N/S | N/S | N/S | N/S | N/S | N/S | N/S | N/S | N/S | N/S | N/S | N/S | N/S | N/S | N/S | N/S | N/S | N/S
2002-04-25 | 265 | 7.3 | 7.3 | 11 | 4 | 11 | 2.1 | 0.41 | 0.23 | 7.18 | 1.05 | 0.77 | N/S | N/S | N/S | N/S | N/S | N/S | 0.007 | N/S | 0.006 | 0.0197 | <0.0006 | <0.003 | 0.0052 | 0.136 | N/S | <0.002 | 0.0094 | N/S | 0.0036 | 0.004 | 0.0006 | 0.0339 | N/S | N/S | N/S | N/S | 54.637 | 20.117 | 219 | N/S | N/S | N/S | N/S | N/S | N/S | N/S | N/S | N/S | N/S | N/S | N/S | N/S | N/S | N/S | N/S | N/S | N/S | N/S
2002-04-26 | 239 | 7.2 | 7.3 | 8 | 3 | 10 | 1.7 | 0.36 | 0.26 | 9.08 | 1.09 | 0.89 | N/S | N/S | N/S | N/S | N/S | N/S | 0.007 | N/S | 0.005 | 0.0207 | <0.0006 | <0.003 | 0.0066 | 0.124 | N/S | 0.003 | 0.0073 | N/S | 0.0075 | <0.003 | <0.0006 | 0.1161 | N/S | N/S | N/S | N/S | N/S | N/S | N/S | N/S | N/S | N/S | N/S | N/S | N/S | N/S | N/S | N/S | N/S | N/S | N/S | N/S | N/S | N/S | N/S | N/S | N/S | N/S
2002-04-27 | 331 | 7.1 | 7.3 | 14 | 3 | 10 | 2.8 | 1.2 | 0.34 | 7.71 | 1.34 | 1.1 | N/S | N/S | N/S | N/S | N/S | N/S | 0.008 | N/S | 0.01 | 0.0214 | <0.0006 | <0.003 | 0.0083 | 0.136 | N/S | 0.005 | 0.0096 | N/S | 0.0066 | <0.003 | <0.0006 | 0.0419 | N/S | N/S | N/S | N/S | N/S | N/S | N/S | N/S | N/S | N/S | N/S | N/S | N/S | N/S | N/S | N/S | N/S | N/S | N/S | N/S | N/S | N/S | N/S | N/S | N/S | N/S
2002-04-28 | 342 | 8 | 7.3 | 8 | 3 | 10 | 1.3 | 0.16 | 0.1 | 6.64 | 0.74 | 0.57 | N/S | N/S | N/S | N/S | N/S | N/S | 0.006 | N/S | <0.004 | 0.0188 | <0.0006 | <0.003 | 0.0061 | 0.126 | N/S | 0.003 | 0.0072 | N/S | 0.005 | <0.003 | <0.0006 | 0.0292 | N/S | N/S | N/S | N/S | N/S | N/S | N/S | N/S | N/S | N/S | N/S | N/S | N/S | N/S | N/S | N/S | N/S | N/S | N/S | N/S | N/S | N/S | N/S | N/S | N/S | N/S
2002-04-29 | 260 | 7.6 | 7.4 | 7 | 3 | 7 | 1.5 | 0.21 | 0.16 | 7.15 | 0.96 | 0.79 | N/S | N/S | 1.3 | N/S | N/S | N/S | 0.006 | N/S | 0.005 | 0.024 | <0.0006 | <0.003 | 0.0245 | 0.092 | N/S | 0.024 | 0.0056 | N/S | 0.0762 | <0.003 | <0.0006 | 0.0377 | N/S | N/S | N/S | N/S | N/S | N/S | N/S | N/S | N/S | N/S | N/S | N/S | N/S | N/S | N/S | N/S | N/S | N/S | N/S | N/S | N/S | N/S | N/S | N/S | N/S | N/S
2002-04-30 | 253 | 7.5 | 7.3 | 7 | 3 | 7 | 1.6 | 0.25 | 0.19 | 7.74 | 1.17 | 0.93 | 166 | 1.14 | N/S | 4 | 25000 | 64 | 0.007 | N/S | 0.011 | 0.0256 | <0.0006 | <0.003 | 0.0056 | 0.093 | 0.03 | 0.006 | 0.0058 | <0.04 | 0.0055 | <0.003 | 0.0006 | 0.0391 | <0.009 | <0.0002 | <0.03 | 1.5 | 72.742 | 27.913 | 297 | 0.008 | 0.0216 | <0.0003 | <0.002 | 0.004 | 0.03 | 0.005 | 0.0012 | N/R | 0.004 | <0.004 | <0.0003 | 0.031 | <0.004 | <0.0002 | <0.02 | 129.91 | 50.212 | 8
2002-05-01 | 256 | 7 | 7.3 | 9 | 3 | 6 | 1.6 | 0.48 | 0.2 | 8.12 | 1.25 | 1.07 | N/S | N/S | N/S | N/S | N/S | N/S | 0.002 | N/S | 0.008 | 0.024 | <0.0006 | <0.003 | 0.0049 | 0.078 | N/S | 0.006 | 0.0052 | N/S | 0.006 | <0.003 | <0.0006 | 0.0384 | N/S | N/S | N/S | N/S | N/S | N/S | N/S | N/S | N/S | N/S | N/S | N/S | N/S | N/S | N/S | N/S | N/S | N/S | N/S | N/S | N/S | N/S | N/S | N/S | N/S | N/S
2002-05-02 | 362 | 7.5 | 7.3 | 10 | 3 | 7 | 1.4 | 0.52 | 0.2 | 5.92 | 0.94 | 0.77 | N/S | N/S | N/S | N/S | N/S | N/S | 0.002 | N/S | 0.011 | 0.019 | <0.0006 | <0.003 | 0.0075 | 0.079 | N/S | 0.004 | 0.0053 | N/S | 0.0045 | <0.003 | <0.0006 | 0.0487 | N/S | N/S | N/S | N/S | 54.512 | 20.334 | 220 | N/S | N/S | N/S | N/S | N/S | N/S | N/S | N/S | N/S | N/S | N/S | N/S | N/S | N/S | N/S | N/S | N/S | N/S | N/S
2002-05-03 | 271 | 7.8 | 7.3 | 8 | 2 | 7 | 0.6 | 0.11 | 0.13 | 7.77 | 1.11 | 0.97 | N/S | N/S | N/S | N/S | N/S | N/S | 0.004 | N/S | 0.006 | 0.022 | <0.0006 | 0.0257 | 0.0162 | 0.783 | N/S | 0.002 | 0.0073 | N/S | 0.0152 | <0.003 | 0.0006 | 0.0565 | N/S | N/S | N/S | N/S | N/S | N/S | N/S | N/S | N/S | N/S | N/S | N/S | N/S | N/S | N/S | N/S | N/S | N/S | N/S | N/S | N/S | N/S | N/S | N/S | N/S | N/S
2002-05-04 | 249 | 7.4 | 7.3 | 6 | <2 | 6 | 0.9 | 0.34 | 0.2 | 7.52 | 1.29 | 1.13 | N/S | N/S | N/S | N/S | N/S | N/S | 0.004 | N/S | 0.008 | 0.0222 | <0.0006 | <0.003 | 0.0061 | 0.084 | N/S | 0.003 | 0.0047 | N/S | 0.0059 | <0.003 | <0.0006 | 0.0425 | N/S | N/S | N/S | N/S | N/S | N/S | N/S | N/S | N/S | N/S | N/S | N/S | N/S | N/S | N/S | N/S | N/S | N/S | N/S | N/S | N/S | N/S | N/S | N/S | N/S | N/S
2002-05-05 | 244 | 7 | 7.3 | 7 | 2 | 6 | 0.9 | 0.37 | 0.24 | 7.75 | 1.37 | 1.23 | N/S | N/S | N/S | N/S | N/S | N/S | <0.002 | N/S | 0.008 | 0.0208 | 0.0006 | <0.003 | 0.005 | 0.068 | N/S | 0.002 | 0.0043 | N/S | 0.0047 | <0.003 | 0.0007 | 0.0339 | N/S | N/S | N/S | N/S | N/S | N/S | N/S | N/S | N/S | N/S | N/S | N/S | N/S | N/S | N/S | N/S | N/S | N/S | N/S | N/S | N/S | N/S | N/S | N/S | N/S | N/S
2002-05-06 | 291 | 6.7 | 7.3 | 9 | 2 | 4 | 1.3 | 0.91 | 0.29 | 6.29 | 1.5 | 1.37 | N/S | N/S | 1.6 | N/S | N/S | N/S | <0.002 | N/S | 0.009 | 0.0206 | <0.0006 | <0.003 | 0.006 | 0.129 | N/S | 0.002 | 0.0065 | N/S | 0.0056 | <0.003 | <0.0006 | 0.0397 | N/S | N/S | N/S | N/S | N/S | N/S | N/S | N/S | N/S | N/S | N/S | N/S | N/S | N/S | N/S | N/S | N/S | N/S | N/S | N/S | N/S | N/S | N/S | N/S | N/S | N/S
2002-05-07 | 230 | 7.3 | 7.3 | 7 | 3 | 4 | 0.7 | 0.2 | 0.16 | 6.79 | 1.07 | 0.62 | 145 | 0.86 | N/S | <1 | 9200 | 52 | 0.003 | N/S | 0.01 | 0.0204 | <0.0006 | <0.003 | 0.0041 | 0.073 | 0.01 | 0.005 | 0.0045 | <0.04 | 0.0049 | <0.003 | <0.0006 | 0.0366 | <0.009 | <0.0002 | <0.03 | 2.5 | 63.032 | 23.332 | 253 | 0.007 | 0.02 | 0.0005 | <0.002 | 0.002 | 0.01 | 0.003 | 0.0015 | N/R | 0.004 | <0.004 | <0.0003 | 0.035 | <0.004 | <0.0002 | <0.02 | 57.385 | 21.741 | 10
2002-05-08 | 314 | 6.9 | 7.3 | 15 | 5 | 6 | 3.9 | 1.8 | 0.28 | 5.25 | 1.22 | 1.03 | N/S | N/S | N/S | N/S | N/S | N/S | 0.002 | N/S | 0.011 | 0.0199 | <0.0006 | <0.003 | <0.002 | 0.12 | N/S | 0.006 | 0.0115 | N/S | 0.0058 | <0.003 | <0.0006 | 0.0369 | N/S | N/S | N/S | N/S | N/S | N/S | N/S | N/S | N/S | N/S | N/S | N/S | N/S | N/S | N/S | N/S | N/S | N/S | N/S | N/S | N/S | N/S | N/S | N/S | N/S | N/S
2002-05-09 | 352 | 7.3 | 7.3 | 9 | 3 | 8 | 1.6 | 0.33 | 0.19 | 5.38 | 0.85 | 0.69 | N/S | N/S | N/S | N/S | N/S | N/S | 0.002 | N/S | 0.01 | 0.018 | <0.0006 | <0.003 | <0.002 | 0.1 | N/S | 0.005 | 0.0074 | N/S | 0.0045 | <0.003 | <0.0006 | 0.031 | N/S | N/S | N/S | N/S | 51.767 | 18.526 | 206 | N/S | N/S | N/S | N/S | N/S | N/S | N/S | N/S | N/S | N/S | N/S | N/S | N/S | N/S | N/S | N/S | N/S | N/S | N/S
2002-05-10 | 249 | 7.2 | 7.2 | 6 | <2 | 6 | 1 | 0.22 | 0.18 | 6.83 | 1.09 | 0.95 | N/S | N/S | N/S | N/S | N/S | N/S | 0.002 | N/S | 0.014 | 0.0219 | <0.0006 | <0.003 | 0.0058 | 0.124 | N/S | 0.005 | 0.0055 | N/S | 0.005 | <0.003 | <0.0006 | 0.0469 | N/S | N/S | N/S | N/S | N/S | N/S | N/S | N/S | N/S | N/S | N/S | N/S | N/S | N/S | N/S | N/S | N/S | N/S | N/S | N/S | N/S | N/S | N/S | N/S | N/S | N/S
2002-05-11 | 356 | 6.8 | 7.3 | 9 | 3 | 5 | 1.5 | 0.42 | 0.22 | 6.11 | 1.17 | 0.97 | N/S | N/S | N/S | N/S | N/S | N/S | 0.002 | N/S | 0.01 | 0.0202 | <0.0006 | <0.003 | 0.0068 | 0.088 | N/S | 0.004 | 0.0053 | N/S | 0.0052 | <0.003 | <0.0006 | 0.0377 | N/S | N/S | N/S | N/S | N/S | N/S | N/S | N/S | N/S | N/S | N/S | N/S | N/S | N/S | N/S | N/S | N/S | N/S | N/S | N/S | N/S | N/S | N/S | N/S | N/S | N/S
2002-05-12 | 494 | 8.2 | 7.2 | 7 | 3 | 9 | 0.8 | 0.02 | 0.01 | 4.29 | 0.38 | 0.27 | N/S | N/S | N/S | N/S | N/S | N/S | <0.002 | N/S | 0.011 | 0.0203 | <0.0006 | <0.003 | 0.0068 | 0.143 | N/S | 0.004 | 0.0054 | N/S | 0.0024 | <0.003 | <0.0006 | 0.0183 | N/S | N/S | N/S | N/S | N/S | N/S | N/S | N/S | N/S | N/S | N/S | N/S | N/S | N/S | N/S | N/S | N/S | N/S | N/S | N/S | N/S | N/S | N/S | N/S | N/S | N/S
2002-05-13 | 446 | 8.1 | 7.2 | 7 | 3 | 7 | 1.4 | 0.29 | 0.16 | 5.7 | 0.49 | 0.39 | N/S | N/S | 1.6 | N/S | N/S | N/S | 0.002 | 0.0004 | 0.005 | 0.0304 | 0.0008 | <0.003 | 0.0045 | 0.1 | N/S | 0.003 | 0.0061 | N/S | 0.0042 | <0.003 | <0.0006 | 0.0239 | N/S | N/S | N/S | N/S | N/S | N/S | N/S | N/S | N/S | N/S | N/S | N/S | N/S | N/S | N/S | N/S | N/S | N/S | N/S | N/S | N/S | N/S | N/S | N/S | N/S | N/S
2002-05-14 | 340 | 8.2 | 7.3 | 6 | 2 | 4 | 1.1 | 0.11 | 0.09 | 6.25 | 0.74 | 0.61 | 174 | 0.68 | N/S | 3 | 3800 | 68 | 0.002 | N/S | 0.007 | 0.0303 | 0.0006 | <0.003 | 0.0047 | 0.07 | 0.01 | <0.002 | 0.0036 | <0.04 | 0.0067 | <0.003 | <0.0006 | 0.033 | <0.009 | <0.0002 | <0.03 | <1.0 | 82.336 | 32.275 | 339 | 0.008 | 0.0273 | 0.0004 | <0.002 | 0.003 | 0.01 | 0.004 | 0.0009 | N/R | 0.004 | 0.014 | <0.0003 | 0.027 | <0.004 | <0.0002 | <0.02 | 76.506 | 30.488 | 8
2002-05-15 | 305 | 7.7 | 7.2 | 4 | <2 | 5 | 1.1 | 0.16 | 0.11 | 6.9 | 0.82 | 0.72 | N/S | N/S | N/S | N/S | N/S | N/S | 0.002 | N/S | 0.009 | 0.0279 | <0.0006 | <0.003 | 0.0021 | 0.073 | N/S | 0.002 | 0.0037 | N/S | 0.0068 | <0.003 | <0.0006 | 0.0326 | N/S | N/S | N/S | N/S | N/S | N/S | N/S | N/S | N/S | N/S | N/S | N/S | N/S | N/S | N/S | N/S | N/S | N/S | N/S | N/S | N/S | N/S | N/S | N/S | N/S | N/S
2002-05-16 | 385 | 7 | 7.3 | 9 | 2 | 6 | 1.8 | 0.61 | 0.14 | 5.07 | 1.02 | 0.87 | N/S | N/S | N/S | N/S | N/S | N/S | 0.003 | N/S | 0.007 | 0.0258 | <0.0006 | <0.003 | 0.0036 | 0.09 | N/S | 0.002 | 0.0066 | N/S | 0.0064 | <0.003 | <0.0006 | 0.0353 | N/S | N/S | N/S | N/S | 70.385 | 27.773 | 290 | N/S | N/S | N/S | N/S | N/S | N/S | N/S | N/S | N/S | N/S | N/S | N/S | N/S | N/S | N/S | N/S | N/S | N/S | N/S
2002-05-17 | 418 | 8.4 | 7.3 | <2 | <2 | 6 | 0.9 | 0.04 | 0.04 | 6.25 | 0.64 | 0.56 | N/S | N/S | N/S | N/S | N/S | N/S | 0.002 | N/S | 0.006 | 0.0248 | 0.0007 | <0.003 | 0.0043 | 0.063 | N/S | 0.005 | 0.002 | N/S | 0.0073 | <0.003 | <0.0006 | 0.0223 | N/S | N/S | N/S | N/S | N/S | N/S | N/S | N/S | N/S | N/S | N/S | N/S | N/S | N/S | N/S | N/S | N/S | N/S | N/S | N/S | N/S | N/S | N/S | N/S | N/S | N/S
2002-05-18 | 318 | 8.2 | 7.2 | 5 | <2 | 6 | 1 | 0.11 | 0.12 | 6.65 | 0.8 | 0.69 | N/S | N/S | N/S | N/S | N/S | N/S | 0.002 | N/S | <0.004 | 0.0286 | 0.001 | <0.003 | 0.0055 | 0.064 | N/S | 0.005 | 0.0033 | N/S | 0.008 | <0.003 | <0.0006 | 0.031 | N/S | N/S | N/S | N/S | N/S | N/S | N/S | N/S | N/S | N/S | N/S | N/S | N/S | N/S | N/S | N/S | N/S | N/S | N/S | N/S | N/S | N/S | N/S | N/S | N/S | N/S
2002-05-19 | 299 | 7.6 | 7.2 | 5 | <2 | 6 | 1.1 | 0.22 | 0.2 | 7.26 | 1.01 | 1 | N/S | N/S | N/S | N/S | N/S | N/S | 0.002 | N/S | 0.005 | 0.0298 | 0.0009 | <0.003 | 0.0058 | 0.069 | N/S | 0.003 | 0.004 | N/S | 0.0076 | <0.003 | <0.0006 | 0.0333 | N/S | N/S | N/S | N/S | N/S | N/S | N/S | N/S | N/S | N/S | N/S | N/S | N/S | N/S | N/S | N/S | N/S | N/S | N/S | N/S | N/S | N/S | N/S | N/S | N/S | N/S
2002-05-20 | 268 | 7.7 | 7.3 | 4 | <2 | 4 | 1.4 | 0.16 | 0.13 | 7.01 | 1.17 | 1.06 | N/S | N/S | 1.2 | N/S | N/S | N/S | <0.002 | <0.0003 | 0.009 | 0.0256 | <0.0006 | <0.003 | 0.0028 | 0.073 | N/S | <0.002 | 0.0032 | N/S | 0.0031 | <0.003 | <0.0006 | 0.0283 | N/S | N/S | N/S | N/S | N/S | N/S | N/S | N/S | N/S | N/S | N/S | N/S | N/S | N/S | N/S | N/S | N/S | N/S | N/S | N/S | N/S | N/S | N/S | N/S | N/S | N/S
2002-05-21 | 265 | 7.5 | 7.3 | 6 | <2 | 4 | 1.5 | 0.26 | 0.18 | 7.24 | 1.33 | 1.18 | 162 | 0.96 | N/S | 3 | 6900 | 69 | 0.002 | N/S | 0.006 | 0.0253 | <0.0006 | <0.003 | 0.0037 | 0.056 | 0.026 | <0.002 | 0.0034 | 0.04 | 0.0058 | <0.003 | <0.0006 | 0.0339 | 0.009 | <0.0002 | <0.03 | <1.0 | 69.45 | 26.946 | 284 | 0.011 | 0.0232 | 0.0007 | <0.002 | 0.003 | 0.026 | 0.006 | 0.0011 | <0.04 | 0.006 | 0.01 | <0.0003 | 0.041 | <0.004 | <0.0002 | <0.02 | 69.543 | 26.638 | 7
2002-05-22 | 250 | 7.2 | 7.2 | 7 | <2 | 6 | 1.6 | 0.39 | 0.22 | 7.52 | 1.35 | 1.21 | N/S | N/S | N/S | N/S | N/S | N/S | 0.002 | N/S | 0.008 | 0.0249 | 0.0007 | <0.003 | 0.0038 | 0.067 | N/S | <0.002 | 0.0042 | N/S | 0.0069 | <0.003 | <0.0006 | 0.0405 | N/S | N/S | N/S | N/S | N/S | N/S | N/S | N/S | N/S | N/S | N/S | N/S | N/S | N/S | N/S | N/S | N/S | N/S | N/S | N/S | N/S | N/S | N/S | N/S | N/S | N/S
2002-05-23 | 259 | 6.9 | 7.2 | 6 | <2 | 4 | 1.5 | 0.4 | 0.27 | 7.93 | 1.33 | 1.25 | N/S | N/S | N/S | N/S | N/S | N/S | 0.004 | N/S | 0.008 | 0.0224 | 0.0006 | <0.003 | 0.0031 | 0.072 | N/S | 0.003 | 0.0043 | N/S | 0.0061 | <0.003 | <0.0006 | 0.0367 | N/S | N/S | N/S | N/S | 66.534 | 25.452 | 271 | N/S | N/S | N/S | N/S | N/S | N/S | N/S | N/S | N/S | N/S | N/S | N/S | N/S | N/S | N/S | N/S | N/S | N/S | N/S
2002-05-24 | 258 | 7 | 7.3 | 7 | 3 | 4 | 1.6 | 0.41 | 0.4 | 7.15 | 1.4 | 1.33 | N/S | N/S | N/S | N/S | N/S | N/S | 0.005 | N/S | 0.005 | 0.0209 | 0.0011 | <0.003 | 0.0041 | 0.12 | N/S | 0.005 | 0.0053 | N/S | 0.0091 | <0.003 | <0.0006 | 0.0362 | N/S | N/S | N/S | N/S | N/S | N/S | N/S | N/S | N/S | N/S | N/S | N/S | N/S | N/S | N/S | N/S | N/S | N/S | N/S | N/S | N/S | N/S | N/S | N/S | N/S | N/S
2002-05-25 | 257 | 7 | 7.1 | 7 | 2 | 6 | 1.6 | 0.29 | 0.31 | 6.7 | 1.51 | 1.43 | N/S | N/S | N/S | N/S | N/S | N/S | 0.004 | N/S | <0.004 | 0.0207 | 0.0016 | <0.003 | 0.0039 | 0.065 | N/S | 0.004 | 0.0053 | N/S | 0.0116 | <0.003 | <0.0006 | 0.0395 | N/S | N/S | N/S | N/S | N/S | N/S | N/S | N/S | N/S | N/S | N/S | N/S | N/S | N/S | N/S | N/S | N/S | N/S | N/S | N/S | N/S | N/S | N/S | N/S | N/S | N/S
2002-05-26 | 230 | 7 | 7.2 | 6 | <2 | 5 | 1.4 | 0.2 | 0.19 | 7.34 | 1.11 | 1.05 | N/S | N/S | N/S | N/S | N/S | N/S | 0.002 | N/S | <0.004 | 0.0189 | 0.0011 | <0.003 | 0.0026 | 0.059 | N/S | 0.004 | 0.0039 | N/S | 0.0065 | <0.003 | <0.0006 | 0.0328 | N/S | N/S | N/S | N/S | N/S | N/S | N/S | N/S | N/S | N/S | N/S | N/S | N/S | N/S | N/S | N/S | N/S | N/S | N/S | N/S | N/S | N/S | N/S | N/S | N/S | N/S
2002-05-27 | 224 | 7.1 | 7.2 | 5 | <2 | 3 | 1.5 | 0.27 | 0.2 | 7.92 | 1.47 | 1.37 | N/S | N/S | 1.3 | N/S | N/S | N/S | 0.003 | 0.0004 | 0.007 | 0.0193 | 0.0008 | <0.003 | 0.0038 | 0.047 | N/S | <0.002 | 0.0035 | N/S | 0.0039 | 0.006 | <0.0006 | 0.03 | N/S | N/S | N/S | N/S | N/S | N/S | N/S | N/S | N/S | N/S | N/S | N/S | N/S | N/S | N/S | N/S | N/S | N/S | N/S | N/S | N/S | N/S | N/S | N/S | N/S | N/S
2002-05-28 | 224 | 6.9 | 7.2 | 6 | <2 | 4 | 1.7 | 0.31 | 0.24 | 7.87 | 1.7 | 1.6 | 147 | 0.96 | N/S | 4 | 6300 | 56 | 0.002 | N/S | <0.004 | 0.0194 | 0.0011 | <0.003 | 0.0052 | 0.047 | 0.017 | 0.004 | 0.0035 | <0.04 | 0.0045 | <0.003 | <0.0006 | 0.0342 | <0.009 | <0.0002 | <0.03 | <1.0 | 60.871 | 22.887 | 246 | <0.004 | 0.0184 | 0.0004 | <0.002 | 0.002 | 0.017 | <0.002 | 0.0014 | N/R | 0.005 | <0.004 | <0.0003 | 0.035 | <0.004 | <0.0002 | <0.02 | 60.563 | 22.759 | 8
2002-05-29 | 229 | 6.7 | 7.2 | 5 | <2 | 3 | 1.8 | 0.45 | 0.4 | 8.12 | 1.88 | 1.79 | N/S | N/S | N/S | N/S | N/S | N/S | 0.005 | N/S | 0.004 | 0.0197 | 0.001 | <0.003 | 0.0027 | 0.044 | N/S | 0.006 | 0.0041 | N/S | 0.0139 | <0.003 | <0.0006 | 0.0387 | N/S | N/S | N/S | N/S | N/S | N/S | N/S | N/S | N/S | N/S | N/S | N/S | N/S | N/S | N/S | N/S | N/S | N/S | N/S | N/S | N/S | N/S | N/S | N/S | N/S | N/S
2002-05-30 | 231 | 6.7 | 7.2 | 7 | <2 | 5 | 2 | 0.66 | 0.43 | 8.19 | 1.79 | 1.65 | N/S | N/S | N/S | N/S | N/S | N/S | 0.004 | N/S | 0.004 | 0.0194 | 0.0009 | <0.003 | 0.0049 | 0.049 | N/S | 0.005 | 0.0044 | N/S | 0.0158 | <0.003 | <0.0006 | 0.0451 | N/S | N/S | N/S | N/S | 60.23 | 22.429 | 243 | N/S | N/S | N/S | N/S | N/S | N/S | N/S | N/S | N/S | N/S | N/S | N/S | N/S | N/S | N/S | N/S | N/S | N/S | N/S
2002-05-31 | 222 | 6.3 | 7.2 | 6 | <2 | 4 | 2 | 0.65 | 0.48 | 8.07 | 1.57 | 1.48 | N/S | N/S | N/S | N/S | N/S | N/S | 0.003 | N/S | 0.012 | 0.0192 | 0.0013 | <0.003 | 0.0066 | 0.049 | N/S | 0.008 | 0.0048 | N/S | 0.0128 | <0.003 | 0.0008 | 0.0539 | N/S | N/S | N/S | N/S | N/S | N/S | N/S | N/S | N/S | N/S | N/S | N/S | N/S | N/S | N/S | N/S | N/S | N/S | N/S | N/S | N/S | N/S | N/S | N/S | N/S | N/S
2002-06-01 | 216 | 6.2 | 7.2 | 6 | <2 | 5 | 1.7 | 0.36 | 0.5 | 7.39 | 1.41 | 1.29 | N/S | N/S | N/S | N/S | N/S | N/S | 0.005 | N/S | 0.004 | 0.0186 | 0.0006 | <0.003 | 0.0047 | 0.041 | N/S | 0.007 | 0.0041 | N/S | 0.0092 | <0.003 | <0.0006 | 0.0455 | N/S | N/S | N/S | N/S | N/S | N/S | N/S | N/S | N/S | N/S | N/S | N/S | N/S | N/S | N/S | N/S | N/S | N/S | N/S | N/S | N/S | N/S | N/S | N/S | N/S | N/S
2002-06-02 | 223 | 6.3 | 7.3 | 6 | <2 | 5 | 1.8 | 0.5 | 0.55 | 8.15 | 1.5 | 1.35 | N/S | N/S | N/S | N/S | N/S | N/S | 0.002 | N/S | 0.011 | 0.0197 | 0.001 | <0.003 | 0.0058 | 0.055 | N/S | 0.006 | 0.0049 | N/S | 0.0087 | 0.006 | 0.0024 | 0.0451 | N/S | N/S | N/S | N/S | N/S | N/S | N/S | N/S | N/S | N/S | N/S | N/S | N/S | N/S | N/S | N/S | N/S | N/S | N/S | N/S | N/S | N/S | N/S | N/S | N/S | N/S
2002-06-03 | 281 | 6.1 | 7.2 | 10 | 3 | 5 | 2.2 | 0.95 | 0.67 | 7.18 | 1.73 | 1.28 | N/S | N/S | 1.8 | N/S | N/S | N/S | 0.002 | 0.001 | 0.007 | 0.0189 | 0.0009 | <0.003 | 0.0057 | 0.06 | N/S | 0.003 | 0.0079 | N/S | 0.0058 | <0.003 | 0.0007 | 0.0376 | N/S | N/S | N/S | N/S | N/S | N/S | N/S | N/S | N/S | N/S | N/S | N/S | N/S | N/S | N/S | N/S | N/S | N/S | N/S | N/S | N/S | N/S | N/S | N/S | N/S | N/S
2002-06-04 | 456 | 7.1 | 7.3 | 12 | 3 | 9 | 1.3 | 0.33 | 0.26 | 2.78 | 0.46 | 0.28 | 67 | 0.38 | N/S | 3 | 74000 | 37 | 0.003 | N/S | <0.004 | 0.0152 | 0.0009 | <0.003 | 0.0318 | 0.123 | 0.02 | 0.003 | 0.0121 | <0.04 | 0.0068 | <0.003 | <0.0006 | 0.0366 | <0.009 | <0.0002 | <0.03 | <1.0 | 35.245 | 11.702 | 136 | 0.01 | 0.0125 | 0.0003 | <0.002 | 0.002 | 0.02 | <0.002 | 0.0025 | <0.04 | 0.003 | <0.004 | <0.0003 | 0.02 | <0.004 | <0.0002 | <0.02 | 34.826 | 11.477 | 9
2002-06-05 | 422 | 7.8 | 7.2 | 4 | <2 | 6 | 1.1 | 0.08 | 0.1 | 4.54 | 0.11 | <0.05 | N/S | N/S | N/S | N/S | N/S | N/S | 0.002 | N/S | 0.01 | 0.0249 | 0.0006 | <0.003 | 0.0049 | 0.075 | N/S | 0.004 | 0.0042 | N/S | 0.0081 | <0.003 | <0.0006 | 0.0283 | N/S | N/S | N/S | N/S | N/S | N/S | N/S | N/S | N/S | N/S | N/S | N/S | N/S | N/S | N/S | N/S | N/S | N/S | N/S | N/S | N/S | N/S | N/S | N/S | N/S | N/S
2002-06-06 | 326 | 7.7 | 7.2 | 4 | <2 | 4 | 1 | 0.07 | 0.23 | 6.04 | 0.61 | 0.51 | N/S | N/S | N/S | N/S | N/S | N/S | 0.002 | N/S | 0.009 | 0.0276 | 0.0006 | <0.003 | 0.0048 | 0.062 | N/S | 0.004 | 0.004 | N/S | 0.0073 | <0.003 | <0.0006 | 0.0344 | N/S | N/S | N/S | N/S | 73.535 | 28.353 | 300 | N/S | N/S | N/S | N/S | N/S | N/S | N/S | N/S | N/S | N/S | N/S | N/S | N/S | N/S | N/S | N/S | N/S | N/S | N/S
2002-06-07 | 285 | 7.2 | 7.2 | 5 | 2 | 4 | 0.9 | 0.21 | 0.45 | 6.55 | 1.48 | 1.42 | N/S | N/S | N/S | N/S | N/S | N/S | 0.004 | N/S | 0.014 | 0.022 | <0.0006 | <0.003 | 0.0029 | 0.066 | N/S | 0.004 | 0.0043 | N/S | 0.0079 | <0.003 | <0.0006 | 0.0329 | N/S | N/S | N/S | N/S | N/S | N/S | N/S | N/S | N/S | N/S | N/S | N/S | N/S | N/S | N/S | N/S | N/S | N/S | N/S | N/S | N/S | N/S | N/S | N/S | N/S | N/S
2002-06-08 | 264 | 7.3 | 7.2 | 4 | <2 | 4 | 1.1 | 0.29 | 0.35 | 7.3 | 1.37 | 1.29 | N/S | N/S | N/S | N/S | N/S | N/S | 0.003 | N/S | 0.011 | 0.0213 | 0.0007 | <0.003 | 0.0025 | 0.057 | N/S | 0.003 | 0.0039 | N/S | 0.0073 | <0.003 | <0.0006 | 0.0389 | N/S | N/S | N/S | N/S | N/S | N/S | N/S | N/S | N/S | N/S | N/S | N/S | N/S | N/S | N/S | N/S | N/S | N/S | N/S | N/S | N/S | N/S | N/S | N/S | N/S | N/S
2002-06-09 | 249 | 7 | 7.2 | 6 | <2 | 4 | 1 | 0.35 | 0.33 | 8.02 | 1.41 | 1.3 | N/S | N/S | N/S | N/S | N/S | N/S | 0.002 | N/S | 0.009 | 0.0207 | <0.0006 | <0.003 | 0.0027 | 0.056 | N/S | 0.004 | 0.004 | N/S | 0.0057 | <0.003 | <0.0006 | 0.0364 | N/S | N/S | N/S | N/S | N/S | N/S | N/S | N/S | N/S | N/S | N/S | N/S | N/S | N/S | N/S | N/S | N/S | N/S | N/S | N/S | N/S | N/S | N/S | N/S | N/S | N/S
2002-06-10 | 303 | 6.9 | 7.2 | 7 | 3 | 5 | 2 | 0.83 | 0.39 | 7.1 | 1.65 | 1.54 | N/S | N/S | 1.6 | N/S | N/S | N/S | 0.002 | 0.0004 | 0.013 | 0.0206 | <0.0006 | <0.003 | 0.0048 | 0.072 | N/S | 0.004 | 0.0067 | N/S | 0.0062 | <0.003 | 0.0006 | 0.0381 | N/S | N/S | N/S | N/S | N/S | N/S | N/S | N/S | N/S | N/S | N/S | N/S | N/S | N/S | N/S | N/S | N/S | N/S | N/S | N/S | N/S | N/S | N/S | N/S | N/S | N/S
2002-06-11 | 379 | 6.8 | 7.2 | 8 | 3 | 7 | 1.8 | 0.82 | 0.23 | 3.66 | 0.79 | 0.68 | 101 | 0.8 | N/S | 5 | 13000 | 35 | <0.002 | N/S | 0.009 | 0.0182 | 0.0007 | <0.003 | 0.006 | 0.072 | 0.014 | 0.003 | 0.0072 | <0.04 | 0.0079 | <0.003 | 0.0006 | 0.0367 | <0.009 | <0.0002 | <0.03 | <1.0 | 46.944 | 17.06 | 187 | 0.011 | 0.018 | 0.0003 | <0.002 | 0.003 | 0.014 | 0.002 | 0.0039 | N/R | 0.005 | <0.004 | <0.0003 | 0.025 | <0.004 | <0.0002 | <0.02 | 50.413 | 17.629 | 9
2002-06-12 | 275 | 7.1 | 7.2 | 4 | 2 | 4 | 1.1 | 0.13 | 0.2 | 6.81 | 1.19 | 1.06 | N/S | N/S | N/S | N/S | N/S | N/S | 0.002 | N/S | 0.013 | 0.0207 | <0.0006 | <0.003 | 0.005 | 0.068 | N/S | 0.002 | 0.0047 | N/S | 0.0076 | 0.007 | <0.0006 | 0.037 | N/S | N/S | N/S | N/S | N/S | N/S | N/S | N/S | N/S | N/S | N/S | N/S | N/S | N/S | N/S | N/S | N/S | N/S | N/S | N/S | N/S | N/S | N/S | N/S | N/S | N/S
2002-06-13 | 305 | 6.8 | 7.2 | 9 | <2 | 5 | 2.6 | 1.36 | 0.32 | 6.1 | 1.8 | 1.61 | N/S | N/S | N/S | N/S | N/S | N/S | 0.002 | N/S | 0.015 | 0.0201 | <0.0006 | <0.003 | 0.0028 | 0.066 | N/S | 0.003 | 0.008 | N/S | 0.0072 | 0.006 | <0.0006 | 0.0367 | N/S | N/S | N/S | N/S | 61.718 | 23.49 | 251 | N/S | N/S | N/S | N/S | N/S | N/S | N/S | N/S | N/S | N/S | N/S | N/S | N/S | N/S | N/S | N/S | N/S | N/S | N/S
2002-06-14 | 347 | 6.6 | 7.2 | 11 | 3 | 5 | 2.8 | 1.41 | 0.27 | 5.27 | 1.06 | 0.97 | N/S | N/S | N/S | N/S | N/S | N/S | 0.002 | N/S | 0.019 | 0.018 | <0.0006 | <0.003 | 0.0037 | 0.083 | N/S | <0.002 | 0.0101 | N/S | 0.0056 | <0.003 | <0.0006 | 0.0354 | N/S | N/S | N/S | N/S | N/S | N/S | N/S | N/S | N/S | N/S | N/S | N/S | N/S | N/S | N/S | N/S | N/S | N/S | N/S | N/S | N/S | N/S | N/S | N/S | N/S | N/S
2002-06-15 | 310 | 7 | 7.2 | 5 | 2 | 5 | 0.9 | 0.21 | 0.39 | 5.7 | 0.62 | 0.52 | N/S | N/S | N/S | N/S | N/S | N/S | 0.003 | N/S | 0.011 | 0.0184 | <0.0006 | <0.003 | 0.0036 | 0.07 | N/S | <0.002 | 0.0055 | N/S | 0.0057 | <0.003 | <0.0006 | 0.0302 | N/S | N/S | N/S | N/S | N/S | N/S | N/S | N/S | N/S | N/S | N/S | N/S | N/S | N/S | N/S | N/S | N/S | N/S | N/S | N/S | N/S | N/S | N/S | N/S | N/S | N/S
2002-06-16 | 256 | 6.9 | 7.2 | 5 | <2 | 4 | 1.1 | 0.2 | 0.25 | 7.4 | 1.23 | 1.1 | N/S | N/S | N/S | N/S | N/S | N/S | <0.002 | N/S | 0.02 | 0.0205 | 0.0006 | <0.003 | 0.0034 | 0.065 | N/S | 0.003 | 0.0043 | N/S | 0.0071 | <0.003 | <0.0006 | 0.0343 | N/S | N/S | N/S | N/S | N/S | N/S | N/S | N/S | N/S | N/S | N/S | N/S | N/S | N/S | N/S | N/S | N/S | N/S | N/S | N/S | N/S | N/S | N/S | N/S | N/S | N/S
2002-06-17 | 234 | 6.8 | 7.3 | 5 | <2 | 4 | 1.4 | 0.33 | 0.31 | 7.47 | 1.57 | 1.48 | N/S | N/S | <1.2 | N/S | N/S | N/S | 0.002 | 0.0003 | 0.009 | 0.019 | 0.0006 | <0.003 | <0.002 | 0.055 | N/S | 0.005 | 0.0041 | N/S | 0.0063 | <0.003 | <0.0006 | 0.0311 | N/S | N/S | N/S | N/S | N/S | N/S | N/S | N/S | N/S | N/S | N/S | N/S | N/S | N/S | N/S | N/S | N/S | N/S | N/S | N/S | N/S | N/S | N/S | N/S | N/S | N/S
2002-06-18 | 231 | 6.1 | 7.2 | 5 | <2 | 2 | 1.4 | 0.36 | 0.31 | 7.46 | 2.09 | 1.91 | 141 | 0.94 | N/S | 1 | 28000 | 57 | <0.002 | N/S | 0.018 | 0.0173 | <0.0006 | <0.003 | <0.002 | 0.053 | 0.026 | 0.005 | 0.0042 | 0.18 | 0.0076 | <0.003 | <0.0006 | 0.0399 | <0.009 | <0.0002 | <0.03 | <1.0 | 60.451 | 22.555 | 244 | 0.009 | 0.0159 | <0.0003 | <0.002 | 0.002 | 0.026 | 0.002 | 0.0016 | <0.04 | 0.005 | 0.004 | <0.0003 | 0.031 | <0.004 | <0.0002 | <0.02 | 58.243 | 16.405 | 9
2002-06-19 | 236 | 6.3 | 7.2 | 4 | <2 | 2 | 1.5 | 0.39 | 0.48 | 8.09 | 1.65 | 1.52 | N/S | N/S | N/S | N/S | N/S | N/S | 0.002 | N/S | <0.004 | 0.0171 | 0.0007 | <0.003 | 0.012 | 0.063 | N/S | 0.015 | 0.0047 | N/S | 0.0139 | <0.003 | <0.0006 | 0.0575 | N/S | N/S | N/S | N/S | N/S | N/S | N/S | N/S | N/S | N/S | N/S | N/S | N/S | N/S | N/S | N/S | N/S | N/S | N/S | N/S | N/S | N/S | N/S | N/S | N/S | N/S
2002-06-20 | 232 | 6 | 7.2 | 4 | <2 | 4 | 1.3 | 0.32 | 0.46 | 7.99 | 1.47 | 1.36 | N/S | N/S | N/S | N/S | N/S | N/S | 0.002 | N/S | 0.008 | 0.0164 | 0.0007 | <0.003 | 0.0034 | 0.047 | N/S | 0.007 | 0.0045 | N/S | 0.01 | <0.003 | <0.0006 | 0.0446 | N/S | N/S | N/S | N/S | 57.574 | 21.202 | 231 | N/S | N/S | N/S | N/S | N/S | N/S | N/S | N/S | N/S | N/S | N/S | N/S | N/S | N/S | N/S | N/S | N/S | N/S | N/S
2002-06-21 | 237 | 6.1 | 7.2 | 6 | 3 | 2 | 1.4 | 0.39 | 0.47 | 7.19 | 1.4 | 1.31 | N/S | N/S | N/S | N/S | N/S | N/S | 0.002 | N/S | 0.007 | 0.0158 | <0.0006 | <0.003 | 0.0048 | 0.049 | N/S | 0.006 | 0.0048 | N/S | 0.0072 | <0.003 | <0.0006 | 0.0392 | N/S | N/S | N/S | N/S | N/S | N/S | N/S | N/S | N/S | N/S | N/S | N/S | N/S | N/S | N/S | N/S | N/S | N/S | N/S | N/S | N/S | N/S | N/S | N/S | N/S | N/S
2002-06-22 | 231 | 6 | 7.2 | 5 | <2 | 3 | 1.4 | 0.39 | 0.5 | 7.34 | 1.31 | 1.21 | N/S | N/S | N/S | N/S | N/S | N/S | 0.002 | N/S | 0.008 | 0.0158 | <0.0006 | <0.003 | 0.0046 | 0.048 | N/S | 0.006 | 0.0054 | N/S | 0.0082 | <0.003 | <0.0006 | 0.0397 | N/S | N/S | N/S | N/S | N/S | N/S | N/S | N/S | N/S | N/S | N/S | N/S | N/S | N/S | N/S | N/S | N/S | N/S | N/S | N/S | N/S | N/S | N/S | N/S | N/S | N/S
2002-06-23 | 230 | 6 | 7.2 | 4 | <2 | 2 | 1.3 | 0.41 | 0.48 | 7.24 | 1.17 | 1.06 | N/S | N/S | N/S | N/S | N/S | N/S | 0.002 | N/S | 0.009 | 0.0158 | <0.0006 | <0.003 | 0.0045 | 0.051 | N/S | 0.005 | 0.0053 | N/S | 0.005 | <0.003 | <0.0006 | 0.0372 | N/S | N/S | N/S | N/S | N/S | N/S | N/S | N/S | N/S | N/S | N/S | N/S | N/S | N/S | N/S | N/S | N/S | N/S | N/S | N/S | N/S | N/S | N/S | N/S | N/S | N/S
2002-06-24 | 225 | 6.4 | 7.2 | 4 | <2 | 2 | 1.3 | 0.28 | 0.41 | 7.76 | 1.58 | 1.49 | N/S | N/S | <1.2 | N/S | N/S | N/S | <0.002 | 0.0008 | 0.015 | 0.0162 | 0.0006 | <0.003 | 0.0042 | 0.054 | N/S | 0.006 | 0.0047 | N/S | 0.0055 | <0.003 | <0.0006 | 0.0326 | N/S | N/S | N/S | N/S | N/S | N/S | N/S | N/S | N/S | N/S | N/S | N/S | N/S | N/S | N/S | N/S | N/S | N/S | N/S | N/S | N/S | N/S | N/S | N/S | N/S | N/S
2002-06-25 | 318 | 5.8 | 7.3 | 11 | 3 | 4 | 2.9 | 1.49 | 0.51 | 5.31 | 2.7 | 2.49 | 116 | 0.74 | N/S | 3 | 130000 | 54 | 0.004 | N/S | 0.015 | 0.0148 | <0.0006 | <0.003 | 0.0039 | 0.061 | 0.014 | 0.002 | 0.0222 | <0.04 | 0.0057 | <0.003 | 0.0006 | 0.036 | <0.009 | <0.0002 | <0.03 | <1.0 | 50.559 | 18.52 | 203 | 0.006 | 0.0127 | 0.0003 | <0.002 | 0.002 | 0.014 | 0.002 | 0.0141 | N/R | 0.004 | 0.008 | <0.0003 | 0.036 | <0.004 | <0.0002 | <0.02 | 50.168 | 18.084 | 11
2002-06-26 | 258 | 6.3 | 7.2 | 4 | <2 | 3 | 1.5 | 0.32 | 0.32 | 6.05 | 0.25 | 0.2 | N/S | N/S | N/S | N/S | N/S | N/S | 0.003 | N/S | 0.009 | 0.0179 | <0.0006 | <0.003 | <0.002 | 0.046 | N/S | 0.003 | 0.006 | N/S | 0.0051 | <0.003 | <0.0006 | 0.032 | N/S | N/S | N/S | N/S | N/S | N/S | N/S | N/S | N/S | N/S | N/S | N/S | N/S | N/S | N/S | N/S | N/S | N/S | N/S | N/S | N/S | N/S | N/S | N/S | N/S | N/S
2002-06-27 | 227 | 5.8 | 7.3 | 5 | <2 | 3 | 2.5 | 1.05 | 0.65 | 6.06 | 0.8 | 0.71 | N/S | N/S | N/S | N/S | N/S | N/S | 0.003 | N/S | 0.012 | 0.0174 | <0.0006 | <0.003 | <0.002 | 0.052 | N/S | <0.002 | 0.0081 | N/S | 0.0072 | <0.003 | <0.0006 | 0.0415 | N/S | N/S | N/S | N/S | 58.62 | 21.306 | 234 | N/S | N/S | N/S | N/S | N/S | N/S | N/S | N/S | N/S | N/S | N/S | N/S | N/S | N/S | N/S | N/S | N/S | N/S | N/S
2002-06-28 | 229 | 5.5 | 7.2 | 6 | <2 | 3 | 2.7 | 1.22 | 0.72 | 7.64 | 1.84 | 1.73 | N/S | N/S | N/S | N/S | N/S | N/S | 0.005 | N/S | 0.014 | 0.0143 | <0.0006 | <0.003 | 0.0036 | 0.049 | N/S | 0.002 | 0.0084 | N/S | 0.0083 | <0.003 | <0.0006 | 0.0394 | N/S | N/S | N/S | N/S | N/S | N/S | N/S | N/S | N/S | N/S | N/S | N/S | N/S | N/S | N/S | N/S | N/S | N/S | N/S | N/S | N/S | N/S | N/S | N/S | N/S | N/S
2002-06-29 | 254 | 5.4 | 7.2 | 7 | <2 | 3 | 2.5 | 1.13 | 0.74 | 6.75 | 0.99 | 0.87 | N/S | N/S | N/S | N/S | N/S | N/S | 0.006 | N/S | 0.011 | 0.0143 | <0.0006 | <0.003 | 0.0033 | 0.056 | N/S | 0.002 | 0.011 | N/S | 0.0081 | <0.003 | <0.0006 | 0.0391 | N/S | N/S | N/S | N/S | N/S | N/S | N/S | N/S | N/S | N/S | N/S | N/S | N/S | N/S | N/S | N/S | N/S | N/S | N/S | N/S | N/S | N/S | N/S | N/S | N/S | N/S
2002-06-30 | 208 | 5.8 | 7.2 | 6 | <2 | 5 | 2 | 0.76 | 0.59 | 6.89 | 0.53 | 0.44 | N/S | N/S | N/S | N/S | N/S | N/S | 0.004 | N/S | 0.008 | 0.0154 | <0.0006 | <0.003 | 0.0038 | 0.118 | N/S | <0.002 | 0.0082 | N/S | 0.0063 | <0.003 | <0.0006 | 0.0386 | N/S | N/S | N/S | N/S | N/S | N/S | N/S | N/S | N/S | N/S | N/S | N/S | N/S | N/S | N/S | N/S | N/S | N/S | N/S | N/S | N/S | N/S | N/S | N/S | N/S | N/S
2002-07-01 | 251 | 5.6 | 7.3 | 6 | <2 | 4 | 2 | 0.74 | 0.63 | 6.83 | 1.05 | 0.97 | N/S | N/S | 1.3 | N/S | N/S | N/S | 0.003 | 0.0006 | 0.023 | 0.0233 | 0.0007 | <0.003 | 0.0051 | 0.072 | N/S | 0.002 | 0.0112 | N/S | 0.0098 | <0.003 | <0.0006 | 0.0646 | N/S | N/S | N/S | N/S | N/S | N/S | N/S | N/S | N/S | N/S | N/S | N/S | N/S | N/S | N/S | N/S | N/S | N/S | N/S | N/S | N/S | N/S | N/S | N/S | N/S | N/S
2002-07-02 | 239 | 5.5 | 7.2 | 7 | <2 | 4 | 2.9 | 1.23 | 0.99 | 6.51 | 1.75 | 1.54 | 116 | 0.82 | N/S | 4 | 20000 | 48 | 0.006 | N/S | 0.016 | 0.0157 | <0.0006 | <0.003 | 0.0047 | 0.067 | 0.021 | 0.003 | 0.0135 | <0.04 | 0.0078 | <0.003 | <0.0006 | 0.0476 | <0.009 | <0.0002 | <0.03 | 1.2 | 53.521 | 19.33 | 213 | 0.015 | 0.0137 | <0.0003 | <0.002 | 0.003 | 0.021 | <0.002 | 0.0066 | N/R | 0.007 | 0.008 | <0.0003 | 0.036 | <0.004 | <0.0002 | <0.02 | 52.363 | 18.6 | 8
2002-07-03 | 248 | 5.7 | 7.3 | 8 | 2 | 6 | 3.1 | 1.73 | 1.11 | 6.17 | 0.72 | 0.58 | N/S | N/S | N/S | N/S | N/S | N/S | 0.004 | N/S | 0.021 | 0.0158 | <0.0006 | <0.003 | <0.002 | 0.058 | N/S | 0.002 | 0.0129 | N/S | 0.0068 | <0.003 | <0.0006 | 0.0335 | N/S | N/S | N/S | N/S | N/S | N/S | N/S | N/S | N/S | N/S | N/S | N/S | N/S | N/S | N/S | N/S | N/S | N/S | N/S | N/S | N/S | N/S | N/S | N/S | N/S | N/S
2002-07-04 | 243 | 5.8 | 7.2 | 7 | 3 | 3 | 2.6 | 1.14 | 0.96 | 6.31 | 0.58 | 0.5 | N/S | N/S | N/S | N/S | N/S | N/S | 0.004 | N/S | 0.022 | 0.016 | <0.0006 | <0.003 | <0.002 | 0.056 | N/S | 0.002 | 0.013 | N/S | 0.0072 | <0.003 | <0.0006 | 0.0346 | N/S | N/S | N/S | N/S | 53.354 | 18.569 | 210 | N/S | N/S | N/S | N/S | N/S | N/S | N/S | N/S | N/S | N/S | N/S | N/S | N/S | N/S | N/S | N/S | N/S | N/S | N/S
2002-07-05 | 226 | 6.3 | 7.2 | 5 | <2 | 4 | 1.9 | 0.68 | 0.68 | 7.91 | 0.42 | 0.36 | N/S | N/S | N/S | N/S | N/S | N/S | 0.003 | N/S | 0.009 | 0.0182 | 0.0007 | <0.003 | 0.004 | 0.056 | N/S | 0.002 | 0.0067 | N/S | 0.0056 | <0.003 | <0.0006 | 0.0362 | N/S | N/S | N/S | N/S | N/S | N/S | N/S | N/S | N/S | N/S | N/S | N/S | N/S | N/S | N/S | N/S | N/S | N/S | N/S | N/S | N/S | N/S | N/S | N/S | N/S | N/S
2002-07-06 | 223 | 6.2 | 7.2 | 6 | <2 | 5 | 1.9 | 0.47 | 0.66 | 7.78 | 1.61 | 1.48 | N/S | N/S | N/S | N/S | N/S | N/S | 0.003 | N/S | 0.008 | 0.0153 | 0.0007 | <0.003 | 0.0035 | 0.061 | N/S | 0.005 | 0.008 | N/S | 0.0055 | <0.003 | <0.0006 | 0.0337 | N/S | N/S | N/S | N/S | N/S | N/S | N/S | N/S | N/S | N/S | N/S | N/S | N/S | N/S | N/S | N/S | N/S | N/S | N/S | N/S | N/S | N/S | N/S | N/S | N/S | N/S
2002-07-07 | 233 | 6 | 7.2 | 6 | 3 | 5 | 1.8 | 0.24 | 0.46 | 7.75 | 1.94 | 1.81 | N/S | N/S | N/S | N/S | N/S | N/S | 0.004 | N/S | 0.009 | 0.0163 | 0.0006 | <0.003 | 0.0038 | 0.058 | N/S | 0.005 | 0.0073 | N/S | 0.005 | <0.003 | <0.0006 | 0.0353 | N/S | N/S | N/S | N/S | N/S | N/S | N/S | N/S | N/S | N/S | N/S | N/S | N/S | N/S | N/S | N/S | N/S | N/S | N/S | N/S | N/S | N/S | N/S | N/S | N/S | N/S
2002-07-08 | 252 | 5.8 | 7.2 | 7 | 3 | 5 | 1.8 | 0.34 | 0.57 | 7.45 | 2.45 | 2.27 | N/S | N/S | 1.5 | N/S | N/S | N/S | 0.003 | 0.0009 | 0.013 | 0.0164 | <0.0006 | <0.003 | 0.0041 | 0.054 | N/S | 0.002 | 0.0081 | N/S | 0.0041 | <0.003 | <0.0006 | 0.0322 | N/S | N/S | N/S | N/S | N/S | N/S | N/S | N/S | N/S | N/S | N/S | N/S | N/S | N/S | N/S | N/S | N/S | N/S | N/S | N/S | N/S | N/S | N/S | N/S | N/S | N/S
2002-07-09 | 371 | 6.2 | 7.2 | 9 | 4 | 7 | 1.8 | 0.44 | 0.44 | 5.08 | 1.34 | 1.15 | 95 | 0.95 | N/S | 3 | 65000 | 42 | 0.003 | N/S | 0.013 | 0.0178 | <0.0006 | <0.003 | 0.0044 | 0.089 | 0.01 | <0.002 | 0.0144 | <0.04 | 0.007 | <0.003 | <0.0006 | 0.0266 | <0.009 | <0.0002 | <0.03 | <1.0 | 44.945 | 15.579 | 176 | 0.016 | 0.0153 | <0.0003 | <0.002 | 0.001 | 0.01 | <0.002 | 0.0036 | N/R | 0.006 | <0.004 | <0.0003 | 0.021 | <0.004 | <0.0002 | <0.02 | 43.631 | 14.782 | 11
2002-07-10 | 289 | 6.4 | 7.2 | 5 | 2 | 7 | 1.5 | 0.32 | 0.39 | 6.83 | 1.33 | 1.17 | N/S | N/S | N/S | N/S | N/S | N/S | 0.003 | N/S | 0.014 | 0.0208 | <0.0006 | <0.003 | 0.0034 | 0.073 | N/S | 0.003 | 0.0111 | N/S | 0.0076 | <0.003 | <0.0006 | 0.0322 | N/S | N/S | N/S | N/S | N/S | N/S | N/S | N/S | N/S | N/S | N/S | N/S | N/S | N/S | N/S | N/S | N/S | N/S | N/S | N/S | N/S | N/S | N/S | N/S | N/S | N/S
2002-07-11 | 236 | 6.4 | 7.2 | 5 | <2 | 6 | 2 | 0.57 | 0.58 | 7.99 | 1.86 | 1.61 | N/S | N/S | N/S | N/S | N/S | N/S | 0.004 | N/S | 0.017 | 0.0176 | 0.0006 | <0.003 | 0.0038 | 0.082 | N/S | 0.005 | 0.016 | N/S | 0.0072 | <0.003 | <0.0006 | 0.0356 | N/S | N/S | N/S | N/S | 54.712 | 19.74 | 218 | N/S | N/S | N/S | N/S | N/S | N/S | N/S | N/S | N/S | N/S | N/S | N/S | N/S | N/S | N/S | N/S | N/S | N/S | N/S
2002-07-12 | 235 | 5.9 | 7.2 | 5 | <2 | 7 | 2 | 0.56 | 0.57 | 7.73 | 1.81 | 1.69 | N/S | N/S | N/S | N/S | N/S | N/S | 0.004 | N/S | 0.015 | 0.0168 | <0.0006 | <0.003 | 0.0036 | 0.091 | N/S | 0.002 | 0.0164 | N/S | 0.0066 | <0.003 | <0.0006 | 0.0412 | N/S | N/S | N/S | N/S | N/S | N/S | N/S | N/S | N/S | N/S | N/S | N/S | N/S | N/S | N/S | N/S | N/S | N/S | N/S | N/S | N/S | N/S | N/S | N/S | N/S | N/S
2002-07-13 | 224 | 6.2 | 7.2 | 5 | 3 | 5 | 1.9 | 0.47 | 0.59 | 7.48 | 1.78 | 1.62 | N/S | N/S | N/S | N/S | N/S | N/S | 0.004 | N/S | 0.019 | 0.0169 | 0.0007 | <0.003 | 0.0034 | 0.118 | N/S | 0.006 | 0.0316 | N/S | 0.006 | <0.003 | <0.0006 | 0.0382 | N/S | N/S | N/S | N/S | N/S | N/S | N/S | N/S | N/S | N/S | N/S | N/S | N/S | N/S | N/S | N/S | N/S | N/S | N/S | N/S | N/S | N/S | N/S | N/S | N/S | N/S
2002-07-14 | 222 | 6.2 | 7.2 | 6 | 3 | 5 | 1.6 | 0.33 | 0.52 | 7.6 | 1.8 | 1.59 | N/S | N/S | N/S | N/S | N/S | N/S | 0.002 | N/S | 0.015 | 0.017 | <0.0006 | <0.003 | 0.0032 | 0.124 | N/S | 0.004 | 0.0359 | N/S | 0.004 | <0.003 | <0.0006 | 0.0338 | N/S | N/S | N/S | N/S | N/S | N/S | N/S | N/S | N/S | N/S | N/S | N/S | N/S | N/S | N/S | N/S | N/S | N/S | N/S | N/S | N/S | N/S | N/S | N/S | N/S | N/S
2002-07-15 | 223 | 6.2 | 7.2 | 5 | <2 | 5 | 1.7 | 0.29 | 0.51 | 7.6 | 2.19 | 2.01 | N/S | N/S | 1.4 | N/S | N/S | N/S | 0.003 | 0.0008 | 0.018 | 0.0181 | <0.0006 | <0.003 | <0.002 | 0.111 | N/S | 0.004 | 0.0268 | N/S | 0.0046 | <0.003 | <0.0006 | 0.0308 | N/S | N/S | N/S | N/S | N/S | N/S | N/S | N/S | N/S | N/S | N/S | N/S | N/S | N/S | N/S | N/S | N/S | N/S | N/S | N/S | N/S | N/S | N/S | N/S | N/S | N/S
2002-07-16 | 249 | 5.9 | 7.2 | 5 | <2 | 4 | 1.8 | 0.4 | 0.63 | 7.16 | 2.12 | 1.84 | 113 | 1.12 | N/S | 1 | 12000 | 51 | 0.005 | N/S | 0.016 | 0.0179 | <0.0006 | <0.003 | <0.002 | 0.095 | 0.02 | 0.004 | 0.0229 | 0.07 | 0.0114 | <0.003 | 0.001 | 0.0374 | <0.009 | <0.0002 | <0.03 | <1.0 | 52.01 | 18.61 | 207 | 0.017 | 0.0131 | 0.0003 | <0.002 | 0.002 | 0.02 | 0.003 | 0.0027 | <0.04 | 0.01 | 0.004 | <0.0003 | 0.029 | <0.004 | <0.0002 | <0.02 | 49.13 | 17.626 | 8
2002-07-17 | 250 | 5.8 | 7.3 | 5 | <2 | 5 | 1.6 | 0.29 | 0.53 | 6.79 | 1.64 | 1.44 | N/S | N/S | N/S | N/S | N/S | N/S | 0.004 | N/S | 0.005 | 0.0176 | 0.0006 | <0.003 | <0.002 | 0.099 | N/S | 0.002 | 0.0213 | N/S | 0.0079 | <0.003 | <0.0006 | 0.0412 | N/S | N/S | N/S | N/S | N/S | N/S | N/S | N/S | N/S | N/S | N/S | N/S | N/S | N/S | N/S | N/S | N/S | N/S | N/S | N/S | N/S | N/S | N/S | N/S | N/S | N/S
2002-07-18 | 238 | 5.9 | 7.3 | 5 | <2 | 5 | 1.6 | 0.36 | 0.57 | 6.9 | 1.88 | 1.69 | N/S | N/S | N/S | N/S | N/S | N/S | 0.003 | N/S | 0.006 | 0.0168 | <0.0006 | <0.003 | <0.002 | 0.092 | N/S | 0.002 | 0.016 | N/S | 0.0077 | <0.003 | <0.0006 | 0.0367 | N/S | N/S | N/S | N/S | 52.202 | 18.32 | 206 | N/S | N/S | N/S | N/S | N/S | N/S | N/S | N/S | N/S | N/S | N/S | N/S | N/S | N/S | N/S | N/S | N/S | N/S | N/S
2002-07-19 | 225 | 5.6 | 7.3 | 7 | <2 | 6 | 1.8 | 0.6 | 0.69 | 7.12 | 1.37 | 1.24 | N/S | N/S | N/S | N/S | N/S | N/S | 0.003 | N/S | 0.01 | 0.0169 | <0.0006 | <0.003 | 0.0059 | 0.085 | N/S | 0.003 | 0.0138 | N/S | 0.0066 | <0.003 | <0.0006 | 0.0396 | N/S | N/S | N/S | N/S | N/S | N/S | N/S | N/S | N/S | N/S | N/S | N/S | N/S | N/S | N/S | N/S | N/S | N/S | N/S | N/S | N/S | N/S | N/S | N/S | N/S | N/S
2002-07-20 | 222 | 5.6 | 7.3 | 6 | <2 | 5 | 1.9 | 0.59 | 0.67 | 7.53 | 1.52 | 1.39 | N/S | N/S | N/S | N/S | N/S | N/S | 0.004 | N/S | 0.012 | 0.0164 | 0.0007 | <0.003 | 0.0052 | 0.064 | N/S | <0.002 | 0.0102 | N/S | 0.0052 | <0.003 | <0.0006 | 0.0416 | N/S | N/S | N/S | N/S | N/S | N/S | N/S | N/S | N/S | N/S | N/S | N/S | N/S | N/S | N/S | N/S | N/S | N/S | N/S | N/S | N/S | N/S | N/S | N/S | N/S | N/S
2002-07-21 | 229 | 5.5 | 7.2 | 7 | 2 | 6 | 1.9 | 0.74 | 0.69 | 7.2 | 1.35 | 1.21 | N/S | N/S | N/S | N/S | N/S | N/S | 0.005 | N/S | 0.01 | 0.0168 | <0.0006 | <0.003 | 0.0049 | 0.067 | N/S | 0.002 | 0.012 | N/S | 0.0041 | <0.003 | <0.0006 | 0.0346 | N/S | N/S | N/S | N/S | N/S | N/S | N/S | N/S | N/S | N/S | N/S | N/S | N/S | N/S | N/S | N/S | N/S | N/S | N/S | N/S | N/S | N/S | N/S | N/S | N/S | N/S
2002-07-22 | 251 | 5.7 | 7.3 | 7 | <2 | 5 | 1.8 | 0.53 | 0.64 | 6.99 | 1.72 | 1.52 | N/S | N/S | 1.3 | N/S | N/S | N/S | 0.005 | 0.0009 | 0.009 | 0.0159 | <0.0006 | <0.003 | 0.0039 | 0.061 | N/S | 0.002 | 0.011 | N/S | 0.0034 | <0.003 | <0.0006 | 0.0307 | N/S | N/S | N/S | N/S | N/S | N/S | N/S | N/S | N/S | N/S | N/S | N/S | N/S | N/S | N/S | N/S | N/S | N/S | N/S | N/S | N/S | N/S | N/S | N/S | N/S | N/S
2002-07-23 | 253 | 5.7 | 7.2 | 6 | 3 | 5 | 1.7 | 0.48 | 0.68 | 6.96 | 1.59 | 1.41 | 109 | 1.17 | N/S | 3 | 16000 | 47 | 0.005 | N/S | 0.012 | 0.0152 | <0.0006 | <0.003 | 0.004 | 0.058 | 0.02 | 0.004 | 0.0123 | 0.04 | 0.0066 | <0.003 | <0.0006 | 0.0339 | <0.009 | <0.0002 | <0.03 | 1.8 | 50.461 | 17.78 | 199 | 0.012 | 0.0132 | <0.0003 | <0.002 | 0.003 | 0.02 | <0.002 | 0.0039 | N/R | 0.006 | 0.011 | <0.0003 | 0.031 | <0.004 | <0.0002 | <0.02 | 49.263 | 17.113 | 9
2002-07-24 | 226 | 5.9 | 7.2 | 7 | <2 | 7 | 2.2 | 0.91 | 0.86 | 7.08 | 1.66 | 1.56 | N/S | N/S | N/S | N/S | N/S | N/S | 0.004 | N/S | <0.004 | 0.0145 | 0.0013 | <0.003 | 0.0047 | 0.062 | N/S | 0.008 | 0.0144 | N/S | 0.0065 | <0.003 | <0.0006 | 0.0343 | N/S | N/S | N/S | N/S | N/S | N/S | N/S | N/S | N/S | N/S | N/S | N/S | N/S | N/S | N/S | N/S | N/S | N/S | N/S | N/S | N/S | N/S | N/S | N/S | N/S | N/S
2002-07-25 | 215 | 5.9 | 7.3 | 8 | <2 | 6 | 2.8 | 1.24 | 1.01 | 7.03 | 1.79 | 1.59 | N/S | N/S | N/S | N/S | N/S | N/S | 0.004 | N/S | 0.008 | 0.0136 | 0.0013 | <0.003 | 0.0043 | 0.06 | N/S | 0.007 | 0.0215 | N/S | 0.0068 | <0.003 | <0.0006 | 0.0348 | N/S | N/S | N/S | N/S | 51.488 | 17.899 | 202 | N/S | N/S | N/S | N/S | N/S | N/S | N/S | N/S | N/S | N/S | N/S | N/S | N/S | N/S | N/S | N/S | N/S | N/S | N/S
2002-07-26 | 221 | 5.4 | 7.3 | 6 | 2 | 4 | 2 | 0.55 | 0.72 | 6.94 | 1.19 | 1.05 | N/S | N/S | N/S | N/S | N/S | N/S | 0.005 | N/S | 0.007 | 0.0133 | 0.0008 | <0.003 | 0.0034 | 0.052 | N/S | 0.002 | 0.0152 | N/S | 0.007 | <0.003 | <0.0006 | 0.0344 | N/S | N/S | N/S | N/S | N/S | N/S | N/S | N/S | N/S | N/S | N/S | N/S | N/S | N/S | N/S | N/S | N/S | N/S | N/S | N/S | N/S | N/S | N/S | N/S | N/S | N/S
2002-07-27 | 277 | 5.3 | 7.3 | 8 | 3 | 5 | 2.3 | 0.75 | 0.86 | 5.83 | 1.15 | 1.03 | N/S | N/S | N/S | N/S | N/S | N/S | 0.005 | N/S | 0.004 | 0.0134 | <0.0006 | <0.003 | 0.0022 | 0.055 | N/S | 0.002 | 0.0302 | N/S | 0.0066 | <0.003 | <0.0006 | 0.0309 | N/S | N/S | N/S | N/S | N/S | N/S | N/S | N/S | N/S | N/S | N/S | N/S | N/S | N/S | N/S | N/S | N/S | N/S | N/S | N/S | N/S | N/S | N/S | N/S | N/S | N/S
2002-07-28 | 229 | 6.2 | 7.2 | 6 | 2 | 4 | 1.7 | 0.28 | 0.55 | 5.79 | 0.69 | 0.62 | N/S | N/S | N/S | N/S | N/S | N/S | 0.004 | N/S | <0.004 | 0.0144 | <0.0006 | <0.003 | 0.0028 | 0.052 | N/S | 0.002 | 0.0189 | N/S | 0.004 | <0.003 | <0.0006 | 0.0273 | N/S | N/S | N/S | N/S | N/S | N/S | N/S | N/S | N/S | N/S | N/S | N/S | N/S | N/S | N/S | N/S | N/S | N/S | N/S | N/S | N/S | N/S | N/S | N/S | N/S | N/S
2002-07-29 | 234 | 5.9 | 7.2 | 9 | <2 | 4 | 3 | 1.78 | 0.74 | 5.24 | 2.61 | 2.48 | N/S | N/S | 1.6 | N/S | N/S | N/S | 0.004 | 0.0006 | 0.007 | 0.0132 | 0.0008 | <0.003 | 0.002 | 0.054 | N/S | <0.002 | 0.0426 | N/S | 0.0035 | <0.003 | <0.0006 | 0.0263 | N/S | N/S | N/S | N/S | N/S | N/S | N/S | N/S | N/S | N/S | N/S | N/S | N/S | N/S | N/S | N/S | N/S | N/S | N/S | N/S | N/S | N/S | N/S | N/S | N/S | N/S
2002-07-30 | 251 | 6 | 7.2 | 4 | <2 | 4 | 1.6 | 0.37 | 0.69 | 6.09 | 0.41 | 0.34 | 99 | 1.06 | N/S | 7 | 13000 | 45 | 0.004 | N/S | <0.004 | 0.016 | 0.0006 | <0.003 | 0.0024 | 0.064 | 0.021 | 0.005 | 0.0198 | <0.04 | 0.0048 | 0.004 | <0.0006 | 0.0324 | <0.009 | <0.0002 | <0.03 | 1.1 | 47.837 | 15.914 | 185 | 0.007 | 0.0135 | 0.0004 | <0.002 | 0.001 | 0.021 | <0.002 | 0.0125 | N/R | 0.005 | 0.006 | <0.0003 | 0.026 | <0.004 | <0.0002 | <0.02 | 45.824 | 15.058 | 10
2002-07-31 | 270 | 5.7 | 7.1 | 4 | <2 | 4 | 1.6 | 0.47 | 0.87 | 7.21 | 0.88 | 0.81 | N/S | N/S | N/S | N/S | N/S | N/S | 0.003 | N/S | <0.004 | 0.0146 | <0.0006 | <0.003 | 0.0025 | 0.049 | N/S | 0.002 | 0.0111 | N/S | 0.0048 | <0.003 | <0.0006 | 0.0321 | N/S | N/S | N/S | N/S | N/S | N/S | N/S | N/S | N/S | N/S | N/S | N/S | N/S | N/S | N/S | N/S | N/S | N/S | N/S | N/S | N/S | N/S | N/S | N/S | N/S | N/S
2002-08-01 | 241 | 6.2 | 7.1 | 6 | <2 | 3 | 2.1 | 1.33 | 1.08 | 7.04 | 1.87 | 1.7 | S/X | S/X | N/S | S/X | N/S | N/S | 0.004 | S/X | 0.007 | 0.0136 | <0.0006 | <0.003 | 0.0025 | 0.056 | N/S | 0.004 | 0.0167 | N/S | 0.0048 | <0.003 | <0.0006 | 0.0322 | N/S | N/S | N/S | N/S | 51.132 | 17.697 | 201 | N/S | N/S | N/S | N/S | N/S | N/S | N/S | N/S | N/S | N/S | N/S | N/S | N/S | N/S | N/S | N/S | N/S | N/S | N/S
2002-08-02 | 272 | 6.1 | 7.2 | 6 | <2 | 5 | 2 | 0.77 | 0.84 | 5.27 | 0.9 | 0.83 | N/S | N/S | N/S | N/S | N/S | N/S | 0.003 | N/S | 0.006 | 0.0134 | <0.0006 | <0.003 | <0.002 | 0.061 | N/S | 0.003 | 0.0234 | N/S | 0.006 | <0.003 | <0.0006 | 0.0277 | N/S | N/S | N/S | N/S | N/S | N/S | N/S | N/S | N/S | N/S | N/S | N/S | N/S | N/S | N/S | N/S | N/S | N/S | N/S | N/S | N/S | N/S | N/S | N/S | N/S | N/S
2002-08-03 | 233 | 6.2 | 7.2 | 4 | <2 | 3 | 1.5 | 0.56 | 0.91 | 6.65 | 0.48 | 0.43 | N/S | N/S | N/S | N/S | N/S | N/S | 0.003 | N/S | 0.008 | 0.0154 | 0.0006 | <0.003 | <0.002 | 0.056 | N/S | 0.003 | 0.015 | N/S | 0.0049 | <0.003 | <0.0006 | 0.0305 | N/S | N/S | N/S | N/S | N/S | N/S | N/S | N/S | N/S | N/S | N/S | N/S | N/S | N/S | N/S | N/S | N/S | N/S | N/S | N/S | N/S | N/S | N/S | N/S | N/S | N/S
2002-08-04 | 282 | 6.1 | 7.2 | 4 | <2 | 3 | 1.7 | 0.6 | 0.86 | 6.92 | 1.16 | 1.05 | N/S | N/S | N/S | N/S | N/S | N/S | 0.002 | N/S | 0.008 | 0.0143 | 0.0007 | <0.003 | <0.002 | 0.163 | N/S | 0.002 | 0.0118 | N/S | 0.0064 | <0.003 | <0.0006 | 0.0352 | N/S | N/S | N/S | N/S | N/S | N/S | N/S | N/S | N/S | N/S | N/S | N/S | N/S | N/S | N/S | N/S | N/S | N/S | N/S | N/S | N/S | N/S | N/S | N/S | N/S | N/S
2002-08-05 | 266 | 6.1 | 7.2 | 6 | 2 | 4 | 1.6 | 0.52 | 0.59 | 5.22 | 1.18 | 1.05 | N/S | N/S | 2.1 | N/S | N/S | N/S | 0.002 | 0.0008 | <0.004 | 0.0136 | <0.0006 | <0.003 | 0.0028 | 0.055 | N/S | 0.004 | 0.0137 | N/S | 0.0028 | <0.003 | <0.0006 | 0.0236 | N/S | N/S | N/S | N/S | N/S | N/S | N/S | N/S | N/S | N/S | N/S | N/S | N/S | N/S | N/S | N/S | N/S | N/S | N/S | N/S | N/S | N/S | N/S | N/S | N/S | N/S
2002-08-06 | 238 | 6.1 | 7.3 | 5 | <2 | 3 | 1.8 | 0.59 | 0.97 | 7.28 | 1.86 | 1.69 | 93 | 0.91 | N/S | 3 | 26000 | 48 | 0.004 | N/S | <0.004 | 0.0131 | <0.0006 | <0.003 | 0.0025 | 0.056 | 0.022 | 0.004 | 0.0132 | <0.04 | 0.0048 | 0.005 | <0.0006 | 0.0343 | <0.009 | <0.0002 | <0.03 | <1.0 | 48.859 | 16.829 | 191 | 0.01 | 0.0116 | <0.0003 | <0.002 | 0.001 | 0.022 | <0.002 | 0.0083 | N/R | 0.004 | 0.004 | <0.0003 | 0.027 | <0.004 | <0.0002 | <0.02 | 47.39 | 16.378 | 8
2002-08-07 | 207 | 6 | 7.2 | 5 | <2 | 4 | 1.6 | 0.54 | 0.92 | 7.88 | 1.71 | 1.6 | N/S | N/S | N/S | N/S | N/S | N/S | 0.006 | N/S | 0.015 | 0.0117 | <0.0006 | <0.003 | <0.002 | 0.055 | N/S | 0.006 | 0.0268 | N/S | 0.0052 | <0.003 | <0.0006 | 0.0314 | N/S | N/S | N/S | N/S | N/S | N/S | N/S | N/S | N/S | N/S | N/S | N/S | N/S | N/S | N/S | N/S | N/S | N/S | N/S | N/S | N/S | N/S | N/S | N/S | N/S | N/S
2002-08-08 | 209 | 6.4 | 7.2 | 4 | <2 | 3 | 1.5 | 0.25 | 0.6 | 7.38 | 1.85 | 1.72 | N/S | N/S | N/S | N/S | N/S | N/S | 0.006 | N/S | 0.009 | 0.0119 | <0.0006 | <0.003 | <0.002 | 0.048 | N/S | 0.005 | 0.0069 | N/S | 0.0055 | <0.003 | <0.0006 | 0.032 | N/S | N/S | N/S | N/S | 49.965 | 17.427 | 197 | N/S | N/S | N/S | N/S | N/S | N/S | N/S | N/S | N/S | N/S | N/S | N/S | N/S | N/S | N/S | N/S | N/S | N/S | N/S
2002-08-09 | 224 | 6.2 | 7.2 | 4 | <2 | 3 | 1.7 | 0.36 | 0.66 | 6.65 | 1.58 | 1.52 | N/S | N/S | N/S | N/S | N/S | N/S | 0.003 | N/S | <0.004 | 0.0128 | 0.0012 | <0.003 | 0.0026 | 0.06 | N/S | 0.006 | 0.008 | N/S | 0.0238 | <0.003 | <0.0006 | 0.0337 | N/S | N/S | N/S | N/S | N/S | N/S | N/S | N/S | N/S | N/S | N/S | N/S | N/S | N/S | N/S | N/S | N/S | N/S | N/S | N/S | N/S | N/S | N/S | N/S | N/S | N/S
2002-08-10 | 221 | 5.9 | 7.2 | 4 | <2 | 4 | 1.6 | 0.5 | 0.77 | 7.46 | 1.01 | 0.9 | N/S | N/S | N/S | N/S | N/S | N/S | 0.003 | N/S | <0.004 | 0.0132 | 0.0011 | <0.003 | <0.002 | 0.058 | N/S | 0.006 | 0.0072 | N/S | 0.008 | <0.003 | <0.0006 | 0.0326 | N/S | N/S | N/S | N/S | N/S | N/S | N/S | N/S | N/S | N/S | N/S | N/S | N/S | N/S | N/S | N/S | N/S | N/S | N/S | N/S | N/S | N/S | N/S | N/S | N/S | N/S
2002-08-11 | 208 | 6.5 | 7.2 | 3 | <2 | 4 | 1.2 | 0.22 | 0.4 | 7.13 | 1.13 | 1.01 | N/S | N/S | N/S | N/S | N/S | N/S | 0.002 | N/S | 0.007 | 0.0129 | 0.0009 | <0.003 | <0.002 | 0.042 | N/S | 0.007 | 0.0049 | N/S | 0.0048 | <0.003 | <0.0006 | 0.0284 | N/S | N/S | N/S | N/S | N/S | N/S | N/S | N/S | N/S | N/S | N/S | N/S | N/S | N/S | N/S | N/S | N/S | N/S | N/S | N/S | N/S | N/S | N/S | N/S | N/S | N/S
2002-08-12 | 235 | 6.2 | 7.3 | 5 | <2 | 5 | 1.6 | 0.44 | 0.6 | 7.37 | 1.98 | 1.84 | N/S | N/S | <1.2 | N/S | N/S | N/S | 0.002 | 0.0005 | 0.006 | 0.0132 | 0.0006 | <0.003 | 0.002 | 0.059 | N/S | <0.002 | 0.006 | N/S | 0.0028 | <0.003 | <0.0006 | 0.027 | N/S | N/S | N/S | N/S | N/S | N/S | N/S | N/S | N/S | N/S | N/S | N/S | N/S | N/S | N/S | N/S | N/S | N/S | N/S | N/S | N/S | N/S | N/S | N/S | N/S | N/S
2002-08-13 | 324 | 6.5 | 7.2 | 8 | <2 | 5 | 2.6 | 1.19 | 0.56 | 5.77 | 1.69 | 1.54 | 89 | 0.97 | N/S | 3 | 49000 | 47 | 0.003 | N/S | <0.004 | 0.0142 | <0.0006 | <0.003 | 0.0023 | 0.059 | 0.015 | 0.004 | 0.0152 | <0.04 | 0.0042 | <0.003 | <0.0006 | 0.0317 | <0.009 | <0.0002 | <0.03 | 1.3 | 47.283 | 16.335 | 185 | 0.007 | 0.0125 | 0.0007 | <0.002 | 0.001 | 0.015 | 0.004 | 0.01 | T/X | 0.005 | <0.004 | <0.0003 | 0.029 | <0.004 | <0.0002 | <0.02 | 44.826 | 15.468 | 9
2002-08-14 | 292 | 7.3 | 7.2 | 4 | <2 | 5 | 0.4 | 0.06 | 0.07 | 4.56 | 0.62 | 0.55 | N/S | N/S | N/S | N/S | N/S | N/S | <0.002 | N/S | 0.006 | 0.0157 | <0.0006 | <0.003 | 0.0021 | 0.059 | N/S | <0.002 | 0.0043 | N/S | 0.0031 | <0.003 | <0.0006 | 0.0164 | N/S | N/S | N/S | N/S | N/S | N/S | N/S | N/S | N/S | N/S | N/S | N/S | N/S | N/S | N/S | N/S | N/S | N/S | N/S | N/S | N/S | N/S | N/S | N/S | N/S | N/S
2002-08-15 | 250 | 6.8 | 7.2 | <2 | <2 | 3 | 1.2 | 0.16 | 0.28 | 6.36 | 1.49 | 1.32 | N/S | N/S | N/S | N/S | N/S | N/S | 0.002 | N/S | 0.006 | 0.0171 | <0.0006 | <0.003 | 0.0025 | 0.053 | N/S | 0.002 | 0.0042 | N/S | 0.0043 | <0.003 | <0.0006 | 0.0292 | N/S | N/S | N/S | N/S | 54.754 | 19.486 | 217 | N/S | N/S | N/S | N/S | N/S | N/S | N/S | N/S | N/S | N/S | N/S | N/S | N/S | N/S | N/S | N/S | N/S | N/S | N/S
2002-08-16 | 254 | 6.7 | 7.2 | 5 | <2 | 4 | 1.4 | 0.41 | 0.43 | 6.69 | 1.51 | 1.42 | N/S | N/S | N/S | N/S | N/S | N/S | 0.003 | N/S | <0.004 | 0.0172 | <0.0006 | <0.003 | 0.0024 | 0.062 | N/S | 0.002 | 0.0056 | N/S | 0.007 | 0.009 | <0.0006 | 0.0358 | N/S | N/S | N/S | N/S | N/S | N/S | N/S | N/S | N/S | N/S | N/S | N/S | N/S | N/S | N/S | N/S | N/S | N/S | N/S | N/S | N/S | N/S | N/S | N/S | N/S | N/S
2002-08-17 | 229 | 6.4 | 7.2 | 4 | <2 | 4 | 1.6 | 0.54 | 0.49 | 7.35 | 1.11 | 1 | N/S | N/S | N/S | N/S | N/S | N/S | 0.003 | N/S | 0.011 | 0.0163 | <0.0006 | <0.003 | 0.002 | 0.054 | N/S | 0.002 | 0.0064 | N/S | 0.0055 | <0.003 | <0.0006 | 0.038 | N/S | N/S | N/S | N/S | N/S | N/S | N/S | N/S | N/S | N/S | N/S | N/S | N/S | N/S | N/S | N/S | N/S | N/S | N/S | N/S | N/S | N/S | N/S | N/S | N/S | N/S
2002-08-18 | 217 | 6.1 | 7.2 | 4 | <2 | 4 | 1.2 | 0.31 | 0.35 | 7.7 | 0.73 | 0.66 | N/S | N/S | N/S | N/S | N/S | N/S | 0.003 | N/S | <0.004 | 0.0155 | 0.0007 | <0.003 | <0.002 | 0.056 | N/S | <0.002 | 0.0062 | N/S | 0.0032 | 0.006 | <0.0006 | 0.0359 | N/S | N/S | N/S | N/S | N/S | N/S | N/S | N/S | N/S | N/S | N/S | N/S | N/S | N/S | N/S | N/S | N/S | N/S | N/S | N/S | N/S | N/S | N/S | N/S | N/S | N/S
2002-08-19 | 307 | 6.8 | 7.2 | 5 | <2 | 3 | 1.6 | 0.54 | 0.32 | 6.39 | 1.47 | 1.39 | N/S | N/S | 2 | N/S | N/S | N/S | 0.003 | 0.0006 | 0.015 | 0.0131 | <0.0006 | <0.003 | 0.0026 | 0.046 | N/S | <0.002 | 0.0074 | N/S | 0.0021 | <0.003 | <0.0006 | 0.0258 | N/S | N/S | N/S | N/S | N/S | N/S | N/S | N/S | N/S | N/S | N/S | N/S | N/S | N/S | N/S | N/S | N/S | N/S | N/S | N/S | N/S | N/S | N/S | N/S | N/S | N/S
2002-08-20 | 237 | 6.5 | 7.2 | 3 | <2 | 3 | 1.4 | 0.32 | 0.24 | 6.77 | 1.09 | 0.96 | 87 | 0.9 | N/S | 6 | 42000 | 43 | 0.003 | N/S | 0.019 | 0.014 | <0.0006 | <0.003 | 0.0024 | 0.04 | 0.018 | 0.003 | 0.0053 | <0.04 | 0.0044 | <0.003 | <0.0006 | 0.0333 | <0.009 | <0.0002 | <0.03 | <1.0 | 49.203 | 16.783 | 192 | 0.004 | 0.0125 | <0.0003 | <0.002 | 0.001 | 0.018 | <0.002 | 0.003 | T/X | 0.003 | 0.007 | <0.0003 | 0.027 | <0.004 | <0.0002 | <0.02 | 46.659 | 15.956 | 8
2002-08-21 | 236 | 5.9 | 7.2 | 5 | <2 | 5 | 1.9 | 0.68 | 0.39 | 7.38 | 1.38 | 1.19 | N/S | N/S | N/S | N/S | N/S | N/S | 0.007 | N/S | 0.015 | 0.014 | <0.0006 | <0.003 | 0.0028 | 0.061 | N/S | 0.003 | 0.0078 | N/S | 0.0048 | <0.003 | <0.0006 | 0.0363 | N/S | N/S | N/S | N/S | N/S | N/S | N/S | N/S | N/S | N/S | N/S | N/S | N/S | N/S | N/S | N/S | N/S | N/S | N/S | N/S | N/S | N/S | N/S | N/S | N/S | N/S
2002-08-22 | 478 | 6.6 | 7.2 | 7 | <2 | 5 | 1.5 | 0.84 | 0.21 | 3.87 | 1.01 | 0.9 | N/S | N/S | N/S | N/S | N/S | N/S | 0.004 | N/S | 0.009 | 0.0132 | <0.0006 | <0.003 | 0.0031 | 0.066 | N/S | 0.002 | 0.0108 | N/S | 0.0053 | 0.005 | <0.0006 | 0.023 | N/S | N/S | N/S | N/S | 41.089 | 13.472 | 158 | N/S | N/S | N/S | N/S | N/S | N/S | N/S | N/S | N/S | N/S | N/S | N/S | N/S | N/S | N/S | N/S | N/S | N/S | N/S
2002-08-23 | 492 | 6.8 | 7.2 | 5 | 2 | 5 | 1 | 0.18 | 0.12 | 5.1 | 0.65 | 0.57 | N/S | N/S | N/S | N/S | N/S | N/S | 0.002 | N/S | 0.022 | 0.0232 | 0.0006 | <0.003 | 0.0032 | 0.05 | N/S | 0.003 | 0.0047 | N/S | 0.0041 | <0.003 | <0.0006 | 0.019 | N/S | N/S | N/S | N/S | N/S | N/S | N/S | N/S | N/S | N/S | N/S | N/S | N/S | N/S | N/S | N/S | N/S | N/S | N/S | N/S | N/S | N/S | N/S | N/S | N/S | N/S
2002-08-24 | 422 | 6.7 | 7.2 | 3 | <2 | 5 | 0.9 | 0.09 | 0.12 | 5.44 | 0.96 | 0.9 | N/S | N/S | N/S | N/S | N/S | N/S | 0.004 | N/S | 0.024 | 0.0218 | <0.0006 | <0.003 | 0.0034 | 0.057 | N/S | 0.004 | 0.0044 | N/S | 0.0039 | <0.003 | <0.0006 | 0.0223 | N/S | N/S | N/S | N/S | N/S | N/S | N/S | N/S | N/S | N/S | N/S | N/S | N/S | N/S | N/S | N/S | N/S | N/S | N/S | N/S | N/S | N/S | N/S | N/S | N/S | N/S
2002-08-25 | 292 | 6.9 | 7.2 | 3 | <2 | 4 | 0.9 | 0.12 | 0.15 | 7.08 | 1.26 | 1.17 | N/S | N/S | N/S | N/S | N/S | N/S | 0.002 | N/S | 0.019 | 0.0203 | 0.0006 | <0.003 | 0.0028 | 0.045 | N/S | 0.002 | 0.0032 | N/S | 0.0033 | <0.003 | <0.0006 | 0.0233 | N/S | N/S | N/S | N/S | N/S | N/S | N/S | N/S | N/S | N/S | N/S | N/S | N/S | N/S | N/S | N/S | N/S | N/S | N/S | N/S | N/S | N/S | N/S | N/S | N/S | N/S
2002-08-26 | 285 | 6.6 | 7.2 | 3 | <2 | 4 | 1.1 | 0.15 | 0.16 | 6.91 | 1.46 | 1.36 | N/S | N/S | 1.7 | N/S | N/S | N/S | 0.002 | 0.0005 | 0.014 | 0.0197 | <0.0006 | <0.003 | 0.0028 | 0.046 | N/S | 0.002 | 0.0034 | N/S | 0.003 | <0.003 | <0.0006 | 0.0251 | N/S | N/S | N/S | N/S | N/S | N/S | N/S | N/S | N/S | N/S | N/S | N/S | N/S | N/S | N/S | N/S | N/S | N/S | N/S | N/S | N/S | N/S | N/S | N/S | N/S | N/S
2002-08-27 | 265 | 6.4 | 7.2 | 4 | <2 | 4 | 1.3 | 0.25 | 0.23 | 6.93 | 1.36 | 1.25 | 118 | 0.83 | N/S | 2 | 25000 | 55 | 0.004 | N/S | 0.012 | 0.0189 | <0.0006 | <0.003 | 0.0028 | 0.051 | 0.019 | 0.002 | 0.0049 | <0.04 | 0.0046 | <0.003 | <0.0006 | 0.0321 | <0.009 | <0.0002 | <0.03 | <1.0 | 60.653 | 21.758 | 241 | 0.019 | 0.0171 | <0.0003 | <0.002 | 0.002 | 0.019 | <0.002 | 0.0025 | T/X | 0.004 | 0.01 | <0.0003 | 0.028 | <0.004 | <0.0002 | <0.02 | 59.329 | 21.013 | 7
2002-08-28 | 259 | 6.1 | 7.3 | 4 | <2 | 3 | 1.2 | 0.27 | 0.2 | 6.89 | 0.97 | 0.91 | N/S | N/S | N/S | N/S | N/S | N/S | 0.008 | N/S | 0.008 | 0.0174 | 0.0007 | <0.003 | <0.002 | 0.046 | N/S | 0.003 | 0.0039 | N/S | 0.0062 | <0.003 | <0.0006 | 0.0306 | N/S | N/S | N/S | N/S | N/S | N/S | N/S | N/S | N/S | N/S | N/S | N/S | N/S | N/S | N/S | N/S | N/S | N/S | N/S | N/S | N/S | N/S | N/S | N/S | N/S | N/S
2002-08-29 | 252 | 6 | 7.2 | 5 | <2 | 4 | 1.4 | 0.3 | 0.28 | 7.49 | 1.21 | 1.09 | N/S | N/S | N/S | N/S | N/S | N/S | 0.009 | N/S | 0.012 | 0.0166 | <0.0006 | <0.003 | <0.002 | <0.04 | N/S | 0.003 | 0.0042 | N/S | 0.0167 | <0.003 | <0.0006 | 0.0283 | N/S | N/S | N/S | N/S | 58.077 | 20.466 | 229 | N/S | N/S | N/S | N/S | N/S | N/S | N/S | N/S | N/S | N/S | N/S | N/S | N/S | N/S | N/S | N/S | N/S | N/S | N/S
2002-08-30 | 246 | 6.2 | 7.2 | 5 | <2 | 4 | 1.3 | 0.39 | 0.27 | 7.52 | 1.12 | 1.07 | N/S | N/S | N/S | N/S | N/S | N/S | 0.009 | N/S | 0.009 | 0.0161 | 0.0007 | <0.003 | 0.0033 | 0.085 | N/S | 0.008 | 0.0053 | N/S | 0.0242 | 0.003 | <0.0006 | 0.0263 | N/S | N/S | N/S | N/S | N/S | N/S | N/S | N/S | N/S | N/S | N/S | N/S | N/S | N/S | N/S | N/S | N/S | N/S | N/S | N/S | N/S | N/S | N/S | N/S | N/S | N/S
2002-08-31 | 252 | 6 | 7.2 | 5 | <2 | 3 | 1.5 | 0.43 | 0.31 | 7.88 | 0.91 | 0.82 | N/S | N/S | N/S | N/S | N/S | N/S | 0.004 | N/S | 0.011 | 0.0155 | 0.0007 | <0.003 | 0.0027 | <0.04 | N/S | 0.008 | 0.0041 | N/S | 0.0241 | 0.004 | <0.0006 | 0.0264 | N/S | N/S | N/S | N/S | N/S | N/S | N/S | N/S | N/S | N/S | N/S | N/S | N/S | N/S | N/S | N/S | N/S | N/S | N/S | N/S | N/S | N/S | N/S | N/S | N/S | N/S
2002-09-01 | 241 | 5.9 | 7.2 | 4 | <2 | 4 | 1 | 0.18 | 0.16 | 7.45 | 1.04 | 0.94 | N/S | N/S | N/S | N/S | N/S | N/S | 0.005 | N/S | 0.015 | 0.0153 | 0.0007 | <0.003 | 0.0027 | 0.043 | N/S | 0.008 | 0.0039 | N/S | 0.0148 | 0.003 | <0.0006 | 0.0263 | N/S | N/S | N/S | N/S | N/S | N/S | N/S | N/S | N/S | N/S | N/S | N/S | N/S | N/S | N/S | N/S | N/S | N/S | N/S | N/S | N/S | N/S | N/S | N/S | N/S | N/S
2002-09-02 | 363 | 6.2 | 7.2 | 5 | <2 | 4 | 1.2 | 0.16 | 0.12 | 6.48 | 1.6 | 1.47 | N/S | N/S | 1.8 | N/S | N/S | N/S | 0.002 | 0.0005 | 0.005 | 0.0137 | 0.0009 | <0.003 | 0.0021 | 0.041 | N/S | 0.003 | 0.0037 | N/S | 0.0065 | <0.003 | <0.0006 | 0.0215 | N/S | N/S | N/S | N/S | N/S | N/S | N/S | N/S | N/S | N/S | N/S | N/S | N/S | N/S | N/S | N/S | N/S | N/S | N/S | N/S | N/S | N/S | N/S | N/S | N/S | N/S
2002-09-03 | 288 | 6.8 | 7.2 | 4 | <2 | 4 | 1.1 | 0.18 | 0.09 | 6.32 | 1.78 | 1.63 | 93 | 0.8 | N/S | 1 | 21000 | 38 | 0.004 | N/S | 0.009 | 0.0158 | 0.0007 | <0.003 | 0.0025 | 0.046 | 0.006 | 0.003 | 0.0033 | 0.06 | 0.0048 | <0.003 | <0.0006 | 0.0217 | <0.009 | <0.0002 | <0.03 | <1.0 | 55.61 | 19.831 | 221 | 0.008 | 0.0149 | <0.0003 | <0.002 | 0.002 | 0.006 | <0.002 | 0.0016 | <0.04 | 0.004 | 0.004 | 0.0005 | 0.019 | <0.004 | <0.0002 | <0.02 | 54.315 | 19.673 | 7
2002-09-04 | 250 | 6.3 | 7.2 | 3 | <2 | 4 | 1.2 | 0.27 | 0.16 | 7.48 | 1.63 | 1.48 | N/S | N/S | N/S | N/S | N/S | N/S | 0.002 | N/S | 0.008 | 0.0157 | <0.0006 | <0.003 | 0.0021 | <0.04 | N/S | 0.006 | 0.0019 | N/S | 0.007 | 0.006 | <0.0006 | 0.028 | N/S | N/S | N/S | N/S | N/S | N/S | N/S | N/S | N/S | N/S | N/S | N/S | N/S | N/S | N/S | N/S | N/S | N/S | N/S | N/S | N/S | N/S | N/S | N/S | N/S | N/S
2002-09-05 | 247 | 6.1 | 7.3 | 5 | <2 | 4 | 1.1 | 0.21 | 0.15 | 7.32 | 1.42 | 1.28 | N/S | N/S | N/S | N/S | N/S | N/S | 0.002 | N/S | 0.012 | 0.0156 | 0.0007 | <0.003 | 0.0026 | 0.071 | N/S | 0.004 | 0.0026 | N/S | 0.0057 | 0.004 | <0.0006 | 0.031 | N/S | N/S | N/S | N/S | 56.562 | 19.938 | 223 | N/S | N/S | N/S | N/S | N/S | N/S | N/S | N/S | N/S | N/S | N/S | N/S | N/S | N/S | N/S | N/S | N/S | N/S | N/S
2002-09-06 | 234 | 6.2 | 7.2 | 3 | <2 | 2 | 1.2 | 0.23 | 0.16 | 7.6 | 1.09 | 1 | N/S | N/S | N/S | N/S | N/S | N/S | 0.003 | N/S | 0.004 | 0.0159 | <0.0006 | <0.003 | 0.003 | <0.04 | N/S | 0.004 | 0.002 | N/S | 0.0073 | <0.003 | <0.0006 | 0.0314 | N/S | N/S | N/S | N/S | N/S | N/S | N/S | N/S | N/S | N/S | N/S | N/S | N/S | N/S | N/S | N/S | N/S | N/S | N/S | N/S | N/S | N/S | N/S | N/S | N/S | N/S
2002-09-07 | 250 | 5.6 | 7.3 | 4 | <2 | 3 | 1.6 | 0.51 | 0.22 | 7.61 | 1.07 | 0.98 | N/S | N/S | N/S | N/S | N/S | N/S | 0.003 | N/S | 0.008 | 0.016 | <0.0006 | <0.003 | 0.0024 | <0.04 | N/S | 0.003 | 0.003 | N/S | 0.0089 | 0.003 | <0.0006 | 0.0311 | N/S | N/S | N/S | N/S | N/S | N/S | N/S | N/S | N/S | N/S | N/S | N/S | N/S | N/S | N/S | N/S | N/S | N/S | N/S | N/S | N/S | N/S | N/S | N/S | N/S | N/S
2002-09-08 | 237 | 5.7 | 7.3 | 4 | <2 | 4 | 0.4 | 0.41 | 0.2 | 7.42 | 0.79 | 0.7 | N/S | N/S | N/S | N/S | N/S | N/S | <0.002 | N/S | 0.01 | 0.0158 | <0.0006 | <0.003 | 0.0023 | 0.049 | N/S | 0.004 | 0.0029 | N/S | 0.0053 | <0.003 | <0.0006 | 0.0289 | N/S | N/S | N/S | N/S | N/S | N/S | N/S | N/S | N/S | N/S | N/S | N/S | N/S | N/S | N/S | N/S | N/S | N/S | N/S | N/S | N/S | N/S | N/S | N/S | N/S | N/S
2002-09-09 | 242 | 5.7 | 7.3 | 4 | <2 | 3 | 1.5 | 0.43 | 0.19 | 7.62 | 1.07 | 0.98 | N/S | N/S | 1.3 | N/S | N/S | N/S | 0.003 | 0.0009 | 0.007 | 0.0157 | <0.0006 | <0.003 | <0.002 | <0.04 | N/S | 0.005 | <0.0007 | N/S | 0.0041 | 0.007 | <0.0006 | 0.0292 | N/S | N/S | N/S | N/S | N/S | N/S | N/S | N/S | N/S | N/S | N/S | N/S | N/S | N/S | N/S | N/S | N/S | N/S | N/S | N/S | N/S | N/S | N/S | N/S | N/S | N/S
2002-09-10 | 240 | 5.6 | 7.2 | 7 | <2 | 4 | 2 | 0.75 | 0.26 | 7.68 | 1.53 | 1.41 | 92 | 1.02 | N/S | 3 | 24000 | 48 | 0.004 | N/S | 0.009 | 0.0153 | 0.0006 | <0.003 | <0.002 | <0.04 | 0.012 | 0.003 | <0.0007 | 0.06 | 0.0052 | <0.003 | <0.0006 | 0.0313 | <0.009 | <0.0002 | <0.03 | <1.0 | 53.047 | 18.499 | 209 | 0.015 | 0.0138 | <0.0003 | <0.002 | 0.002 | 0.012 | <0.002 | 0.0031 | <0.04 | 0.005 | 0.015 | <0.0003 | 0.028 | <0.004 | <0.0002 | <0.02 | 51.185 | 17.839 | 8
2002-09-11 | 224 | 6.4 | 7.2 | 6 | <2 | 5 | 1.7 | 0.59 | 0.25 | 8.52 | 1.04 | 0.91 | N/S | N/S | N/S | N/S | N/S | N/S | 0.004 | N/S | 0.01 | 0.0153 | <0.0006 | <0.003 | <0.002 | 0.045 | N/S | 0.005 | <0.0007 | N/S | 0.0056 | 0.003 | <0.0006 | 0.0301 | N/S | N/S | N/S | N/S | N/S | N/S | N/S | N/S | N/S | N/S | N/S | N/S | N/S | N/S | N/S | N/S | N/S | N/S | N/S | N/S | N/S | N/S | N/S | N/S | N/S | N/S
2002-09-12 | 230 | 6 | 7.3 | 5 | <2 | 5 | 1.8 | 0.56 | 0.28 | 8.83 | 0.99 | 0.87 | N/S | N/S | N/S | N/S | N/S | N/S | 0.009 | N/S | 0.006 | 0.0149 | <0.0006 | <0.003 | <0.002 | <0.04 | N/S | 0.005 | <0.0007 | N/S | 0.0111 | 0.003 | <0.0006 | 0.0301 | N/S | N/S | N/S | N/S | 51.951 | 17.798 | 203 | N/S | N/S | N/S | N/S | N/S | N/S | N/S | N/S | N/S | N/S | N/S | N/S | N/S | N/S | N/S | N/S | N/S | N/S | N/S
2002-09-13 | 225 | 5.5 | 7.3 | 6 | <2 | 4 | 1.9 | 0.64 | 0.28 | 8.11 | 1.27 | 1.17 | N/S | N/S | N/S | N/S | N/S | N/S | 0.011 | N/S | 0.011 | 0.0145 | 0.0009 | <0.003 | 0.0031 | 0.071 | N/S | 0.006 | 0.0038 | N/S | 0.0075 | 0.004 | <0.0006 | 0.0331 | N/S | N/S | N/S | N/S | N/S | N/S | N/S | N/S | N/S | N/S | N/S | N/S | N/S | N/S | N/S | N/S | N/S | N/S | N/S | N/S | N/S | N/S | N/S | N/S | N/S | N/S
2002-09-14 | 224 | 5.5 | 7.2 | 6 | <2 | 4 | 2.2 | 0.6 | 0.28 | 8.49 | 1.07 | 0.97 | N/S | N/S | N/S | N/S | N/S | N/S | 0.01 | N/S | 0.013 | 0.0146 | 0.001 | <0.003 | 0.0027 | 0.049 | N/S | 0.004 | 0.0034 | N/S | 0.0097 | <0.003 | <0.0006 | 0.034 | N/S | N/S | N/S | N/S | N/S | N/S | N/S | N/S | N/S | N/S | N/S | N/S | N/S | N/S | N/S | N/S | N/S | N/S | N/S | N/S | N/S | N/S | N/S | N/S | N/S | N/S
2002-09-15 | 214 | 5.9 | 7.2 | 6 | <2 | 4 | 1.7 | 0.57 | 0.24 | 8.08 | 1.3 | 1.19 | N/S | N/S | N/S | N/S | N/S | N/S | 0.009 | N/S | 0.01 | 0.0144 | 0.0012 | <0.003 | 0.0023 | 0.044 | N/S | 0.006 | 0.0028 | N/S | 0.0042 | 0.007 | <0.0006 | 0.028 | N/S | N/S | N/S | N/S | N/S | N/S | N/S | N/S | N/S | N/S | N/S | N/S | N/S | N/S | N/S | N/S | N/S | N/S | N/S | N/S | N/S | N/S | N/S | N/S | N/S | N/S
2002-09-16 | 218 | 5.6 | 7.3 | 6 | <2 | 5 | 1.7 | 0.5 | 0.25 | 8.26 | 1.12 | 1.05 | N/S | N/S | 2.2 | N/S | N/S | N/S | 0.003 | 0.0009 | 0.013 | 0.0143 | <0.0006 | <0.003 | <0.002 | 0.043 | N/S | 0.002 | 0.0014 | N/S | 0.0032 | 0.012 | <0.0006 | 0.0265 | N/S | N/S | N/S | N/S | N/S | N/S | N/S | N/S | N/S | N/S | N/S | N/S | N/S | N/S | N/S | N/S | N/S | N/S | N/S | N/S | N/S | N/S | N/S | N/S | N/S | N/S
2002-09-17 | 229 | 6 | 7.2 | 6 | <2 | 5 | 1.9 | 0.68 | 0.3 | 8.7 | 1.4 | 1.27 | 91 | 1 | N/S | 2 | 32000 | 47 | 0.003 | N/S | 0.019 | 0.0142 | 0.0007 | <0.003 | 0.0028 | 0.04 | 0.022 | 0.002 | 0.0026 | 0.1 | 0.0045 | 0.005 | <0.0006 | 0.0302 | <0.009 | <0.0002 | <0.03 | <1.0 | 51.321 | 17.758 | 201 | 0.012 | 0.0122 | <0.0003 | <0.002 | 0.001 | 0.022 | 0.002 | 0.0028 | <0.04 | 0.005 | <0.004 | <0.0003 | 0.027 | <0.004 | <0.0002 | <0.02 | 48.705 | 16.991 | 7
2002-09-18 | 310 | 6.1 | 7.3 | 7 | <2 | 4 | 2.1 | 1.03 | 0.29 | 6.27 | 1.1 | 1.03 | N/S | N/S | N/S | N/S | N/S | N/S | 0.004 | N/S | 0.008 | 0.0142 | <0.0006 | <0.003 | <0.002 | 0.044 | N/S | <0.002 | 0.0142 | N/S | 0.0054 | 0.003 | <0.0006 | 0.0239 | N/S | N/S | N/S | N/S | N/S | N/S | N/S | N/S | N/S | N/S | N/S | N/S | N/S | N/S | N/S | N/S | N/S | N/S | N/S | N/S | N/S | N/S | N/S | N/S | N/S | N/S
2002-09-19 | 242 | 5.5 | 7.3 | 7 | <2 | 4 | 2.4 | 0.9 | 0.3 | 6.17 | 0.47 | 0.37 | N/S | N/S | N/S | N/S | N/S | N/S | 0.004 | N/S | 0.006 | 0.0152 | <0.0006 | <0.003 | 0.0024 | 0.047 | N/S | <0.002 | 0.0151 | N/S | 0.0069 | 0.005 | <0.0006 | 0.0323 | N/S | N/S | N/S | N/S | 48.982 | 16.348 | 190 | N/S | N/S | N/S | N/S | N/S | N/S | N/S | N/S | N/S | N/S | N/S | N/S | N/S | N/S | N/S | N/S | N/S | N/S | N/S
2002-09-20 | 306 | 5.6 | 7.2 | 9 | <2 | 4 | 3.2 | 2.02 | 0.27 | 5.09 | 1.26 | 1.14 | N/S | N/S | N/S | N/S | N/S | N/S | 0.004 | N/S | <0.004 | 0.0128 | 0.0006 | <0.003 | <0.002 | 0.07 | N/S | 0.003 | 0.053 | N/S | 0.0093 | <0.003 | <0.0006 | 0.0214 | N/S | N/S | N/S | N/S | N/S | N/S | N/S | N/S | N/S | N/S | N/S | N/S | N/S | N/S | N/S | N/S | N/S | N/S | N/S | N/S | N/S | N/S | N/S | N/S | N/S | N/S
2002-09-21 | 242 | 5.7 | 7.3 | 6 | <2 | 5 | 1.6 | 0.62 | 0.21 | 6.39 | 0.24 | 0.17 | N/S | N/S | N/S | N/S | N/S | N/S | 0.003 | N/S | 0.011 | 0.0164 | 0.0009 | <0.003 | 0.0028 | 0.049 | N/S | 0.004 | 0.0119 | N/S | 0.0066 | <0.003 | <0.0006 | 0.0272 | N/S | N/S | N/S | N/S | N/S | N/S | N/S | N/S | N/S | N/S | N/S | N/S | N/S | N/S | N/S | N/S | N/S | N/S | N/S | N/S | N/S | N/S | N/S | N/S | N/S | N/S
2002-09-22 | 304 | 6 | 7.2 | 8 | <2 | 6 | 2.4 | 1.22 | 0.3 | 6.7 | 0.47 | 0.36 | N/S | N/S | N/S | N/S | N/S | N/S | 0.003 | N/S | 0.015 | 0.015 | 0.0009 | <0.003 | 0.0032 | 0.053 | N/S | 0.002 | 0.0093 | N/S | 0.0042 | <0.003 | <0.0006 | 0.0263 | N/S | N/S | N/S | N/S | N/S | N/S | N/S | N/S | N/S | N/S | N/S | N/S | N/S | N/S | N/S | N/S | N/S | N/S | N/S | N/S | N/S | N/S | N/S | N/S | N/S | N/S
2002-09-23 | 229 | 6.2 | 7.2 | 7 | <2 | 4 | 1.9 | 0.71 | 0.28 | 7.33 | 0.97 | 0.77 | N/S | N/S | 1.2 | N/S | N/S | N/S | 0.003 | 0.0006 | 0.01 | 0.0145 | <0.0006 | <0.003 | 0.0021 | 0.067 | N/S | 0.002 | 0.008 | N/S | 0.0042 | <0.003 | <0.0006 | 0.0249 | N/S | N/S | N/S | N/S | N/S | N/S | N/S | N/S | N/S | N/S | N/S | N/S | N/S | N/S | N/S | N/S | N/S | N/S | N/S | N/S | N/S | N/S | N/S | N/S | N/S | N/S
2002-09-24 | 224 | 6 | 7.2 | 7 | <2 | 4 | 2.5 | 0.97 | 0.33 | 7.66 | 0.92 | 0.77 | 85 | 0.95 | N/S | 2 | 24000 | 48 | 0.003 | N/S | <0.004 | 0.0149 | <0.0006 | <0.003 | 0.0022 | 0.06 | 0.011 | 0.003 | 0.0103 | <0.04 | 0.0062 | <0.003 | <0.0006 | 0.031 | <0.009 | <0.0002 | <0.03 | <1.0 | 51.984 | 18.077 | 204 | 0.008 | 0.0127 | 0.0005 | <0.002 | 0.001 | 0.011 | 0.006 | 0.0051 | N/R | 0.006 | <0.004 | <0.0003 | 0.029 | <0.004 | <0.0002 | <0.02 | 49.536 | 17.076 | 8
2002-09-25 | 217 | 5.8 | 7.2 | 7 | <2 | 5 | 2.4 | 1.04 | 0.34 | 7.42 | 0.83 | 0.72 | N/S | N/S | N/S | N/S | N/S | N/S | 0.002 | N/S | 0.016 | 0.015 | <0.0006 | <0.003 | <0.002 | 0.044 | N/S | 0.002 | 0.0114 | N/S | 0.0052 | 0.008 | <0.0006 | 0.0292 | N/S | N/S | N/S | N/S | N/S | N/S | N/S | N/S | N/S | N/S | N/S | N/S | N/S | N/S | N/S | N/S | N/S | N/S | N/S | N/S | N/S | N/S | N/S | N/S | N/S | N/S
2002-09-26 | 218 | 5.9 | 7.2 | 7 | <2 | 4 | 2.5 | 1.01 | 0.33 | 7.32 | 0.67 | 0.56 | N/S | N/S | N/S | N/S | N/S | N/S | 0.002 | N/S | 0.005 | 0.0151 | <0.0006 | <0.003 | <0.002 | 0.104 | N/S | 0.003 | 0.0092 | N/S | 0.007 | <0.003 | <0.0006 | 0.0299 | N/S | N/S | N/S | N/S | 50.941 | 17.302 | 198 | N/S | N/S | N/S | N/S | N/S | N/S | N/S | N/S | N/S | N/S | N/S | N/S | N/S | N/S | N/S | N/S | N/S | N/S | N/S
2002-09-27 | 207 | 5.6 | 7.3 | 7 | <2 | 4 | 2.4 | 0.93 | 0.34 | 8.48 | 0.71 | 0.61 | N/S | N/S | N/S | N/S | N/S | N/S | 0.003 | N/S | 0.02 | 0.014 | <0.0006 | <0.003 | <0.002 | 0.054 | N/S | 0.002 | 0.0077 | N/S | 0.0068 | <0.003 | <0.0006 | 0.0302 | N/S | N/S | N/S | N/S | N/S | N/S | N/S | N/S | N/S | N/S | N/S | N/S | N/S | N/S | N/S | N/S | N/S | N/S | N/S | N/S | N/S | N/S | N/S | N/S | N/S | N/S
2002-09-28 | 211 | 5.6 | 7.2 | 7 | <2 | 4 | 3.1 | 0.88 | 0.33 | 8.43 | 1.03 | 0.92 | N/S | N/S | N/S | N/S | N/S | N/S | 0.002 | N/S | 0.02 | 0.014 | 0.0007 | <0.003 | <0.002 | <0.04 | N/S | <0.002 | 0.0069 | N/S | 0.007 | <0.003 | <0.0006 | 0.0288 | N/S | N/S | N/S | N/S | N/S | N/S | N/S | N/S | N/S | N/S | N/S | N/S | N/S | N/S | N/S | N/S | N/S | N/S | N/S | N/S | N/S | N/S | N/S | N/S | N/S | N/S
2002-09-29 | 283 | 5.9 | 7.3 | 10 | 2 | 5 | 2.1 | 0.81 | 0.28 | 7.04 | 1.03 | 0.97 | N/S | N/S | N/S | N/S | N/S | N/S | 0.003 | N/S | 0.015 | 0.0131 | <0.0006 | <0.003 | <0.002 | 0.048 | N/S | 0.003 | 0.01 | N/S | 0.005 | <0.003 | <0.0006 | 0.0243 | N/S | N/S | N/S | N/S | N/S | N/S | N/S | N/S | N/S | N/S | N/S | N/S | N/S | N/S | N/S | N/S | N/S | N/S | N/S | N/S | N/S | N/S | N/S | N/S | N/S | N/S
2002-09-30 | 216 | 6 | 7.3 | 6 | <2 | 6 | 1.9 | 0.55 | 0.24 | 7.08 | 1.92 | 1.8 | N/S | N/S | <1.2 | N/S | N/S | N/S | 0.004 | 0.0006 | 0.024 | 0.0134 | <0.0006 | <0.003 | <0.002 | <0.04 | N/S | <0.002 | 0.0074 | N/S | 0.0031 | <0.003 | <0.0006 | 0.0262 | N/S | N/S | N/S | N/S | N/S | N/S | N/S | N/S | N/S | N/S | N/S | N/S | N/S | N/S | N/S | N/S | N/S | N/S | N/S | N/S | N/S | N/S | N/S | N/S | N/S | N/S
2002-10-01 | 232 | 5.5 | 7.2 | 7 | <2 | 5 | 2.8 | 1.24 | 0.41 | 7.69 | 1.92 | 1.77 | 83 | 0.99 | N/S | 1 | 21000 | 50 | 0.003 | N/S | 0.018 | 0.0137 | <0.0006 | <0.003 | <0.002 | <0.04 | 0.015 | 0.003 | 0.0098 | <0.04 | 0.0071 | 0.003 | <0.0006 | 0.0293 | <0.009 | <0.0002 | <0.03 | 1.6 | 49.244 | 17.42 | 195 | 0.016 | 0.0123 | <0.0003 | <0.002 | 0.001 | 0.015 | 0.003 | 0.0058 | T/X | 0.006 | 0.005 | <0.0003 | 0.03 | <0.004 | <0.0002 | <0.02 | 47.985 | 16.553 | 9
2002-10-02 | 313 | 5.6 | 7.2 | 9 | <2 | 5 | 2.5 | 1.35 | 0.36 | 5.94 | 1.1 | 0.97 | N/S | N/S | N/S | N/S | N/S | N/S | 0.003 | N/S | 0.019 | 0.0129 | <0.0006 | <0.003 | <0.002 | 0.053 | N/S | 0.006 | 0.0227 | N/S | 0.0063 | <0.003 | <0.0006 | 0.0242 | N/S | N/S | N/S | N/S | N/S | N/S | N/S | N/S | N/S | N/S | N/S | N/S | N/S | N/S | N/S | N/S | N/S | N/S | N/S | N/S | N/S | N/S | N/S | N/S | N/S | N/S
2002-10-03 | 221 | 6.1 | 7.2 | 5 | <2 | 4 | 1.6 | 0.46 | 0.26 | 7.33 | 1.06 | 0.85 | N/S | N/S | N/S | N/S | N/S | N/S | 0.002 | N/S | 0.018 | 0.0144 | <0.0006 | <0.003 | <0.002 | 0.068 | N/S | 0.006 | 0.0088 | N/S | 0.016 | <0.003 | <0.0006 | 0.0312 | N/S | N/S | N/S | N/S | 46.656 | 15.912 | 182 | N/S | N/S | N/S | N/S | N/S | N/S | N/S | N/S | N/S | N/S | N/S | N/S | N/S | N/S | N/S | N/S | N/S | N/S | N/S
2002-10-04 | 336 | 5.7 | 7.2 | 8 | <2 | 6 | 2.3 | 1.24 | 0.23 | 5.01 | 1.36 | 1.24 | N/S | N/S | N/S | N/S | N/S | N/S | 0.003 | N/S | 0.009 | 0.0124 | <0.0006 | <0.003 | <0.002 | 0.28 | N/S | 0.003 | 0.0167 | N/S | 0.0191 | <0.003 | <0.0006 | 0.023 | N/S | N/S | N/S | N/S | N/S | N/S | N/S | N/S | N/S | N/S | N/S | N/S | N/S | N/S | N/S | N/S | N/S | N/S | N/S | N/S | N/S | N/S | N/S | N/S | N/S | N/S
2002-10-05 | 244 | 7 | 7.2 | 4 | <2 | 4 | 1.1 | 0.22 | 0.12 | 6.22 | 1.32 | 1.23 | N/S | N/S | N/S | N/S | N/S | N/S | 0.003 | N/S | 0.009 | 0.0154 | <0.0006 | <0.003 | <0.002 | 0.054 | N/S | 0.005 | 0.0053 | N/S | 0.0042 | <0.003 | <0.0006 | 0.0178 | N/S | N/S | N/S | N/S | N/S | N/S | N/S | N/S | N/S | N/S | N/S | N/S | N/S | N/S | N/S | N/S | N/S | N/S | N/S | N/S | N/S | N/S | N/S | N/S | N/S | N/S
2002-10-06 | 221 | 6.4 | 7.2 | 5 | <2 | 5 | 1.6 | 0.49 | 0.29 | 7.82 | 1.59 | 1.44 | N/S | N/S | N/S | N/S | N/S | N/S | 0.004 | N/S | 0.007 | 0.0167 | <0.0006 | <0.003 | 0.0023 | 0.134 | N/S | 0.003 | 0.0063 | N/S | 0.0077 | <0.003 | <0.0006 | 0.0256 | N/S | N/S | N/S | N/S | N/S | N/S | N/S | N/S | N/S | N/S | N/S | N/S | N/S | N/S | N/S | N/S | N/S | N/S | N/S | N/S | N/S | N/S | N/S | N/S | N/S | N/S
2002-10-07 | 214 | 6.2 | 7.2 | 6 | <2 | 6 | 1.8 | 0.58 | 0.34 | 8.26 | 1.76 | 1.6 | N/S | N/S | 1.7 | N/S | N/S | N/S | 0.003 | 0.0012 | 0.015 | 0.0168 | <0.0006 | <0.003 | 0.0028 | 0.053 | N/S | 0.003 | 0.0066 | N/S | 0.0033 | <0.003 | <0.0006 | 0.0267 | N/S | N/S | N/S | N/S | N/S | N/S | N/S | N/S | N/S | N/S | N/S | N/S | N/S | N/S | N/S | N/S | N/S | N/S | N/S | N/S | N/S | N/S | N/S | N/S | N/S | N/S
2002-10-08 | 205 | 5.8 | 7.2 | 7 | <2 | 5 | 2.7 | 1.09 | 0.33 | 7.94 | 1.97 | 1.76 | 84 | 0.88 | N/S | 1 | 28000 | 51 | 0.004 | N/S | 0.014 | 0.0164 | <0.0006 | <0.003 | 0.0027 | 0.046 | 0.015 | <0.002 | 0.0074 | <0.04 | 0.0063 | <0.003 | <0.0006 | 0.0279 | <0.009 | <0.0002 | <0.03 | <1.0 | 50.395 | 17.722 | 199 | 0.016 | 0.014 | <0.0003 | <0.002 | 0.001 | 0.015 | <0.002 | 0.0011 | 0.04 | 0.006 | <0.004 | <0.0003 | 0.025 | <0.004 | <0.0002 | <0.02 | 50.267 | 17.632 | 8
2002-10-09 | 197 | 5.8 | 7.2 | 7 | <2 | 6 | 1.8 | 0.63 | 0.29 | 8.08 | 1.59 | 1.45 | N/S | N/S | N/S | N/S | N/S | N/S | 0.004 | N/S | 0.025 | 0.0163 | <0.0006 | <0.003 | <0.002 | 0.049 | N/S | 0.005 | 0.0057 | N/S | 0.0063 | <0.003 | <0.0006 | 0.0293 | N/S | N/S | N/S | N/S | N/S | N/S | N/S | N/S | N/S | N/S | N/S | N/S | N/S | N/S | N/S | N/S | N/S | N/S | N/S | N/S | N/S | N/S | N/S | N/S | N/S | N/S
2002-10-10 | 202 | 6.1 | 7.2 | 6 | <2 | 4 | 1.6 | 0.38 | 0.27 | 7.9 | 1.62 | 1.45 | N/S | N/S | N/S | N/S | N/S | N/S | 0.003 | N/S | 0.025 | 0.0156 | <0.0006 | <0.003 | <0.002 | 0.05 | N/S | 0.003 | 0.0066 | N/S | 0.0066 | <0.003 | <0.0006 | 0.031 | N/S | N/S | N/S | N/S | 49.41 | 17.18 | 194 | N/S | N/S | N/S | N/S | N/S | N/S | N/S | N/S | N/S | N/S | N/S | N/S | N/S | N/S | N/S | N/S | N/S | N/S | N/S
2002-10-11 | 206 | 6 | 7.3 | 6 | <2 | 5 | 1.6 | 0.38 | 0.26 | 7.74 | 1.31 | 1.18 | N/S | N/S | N/S | N/S | N/S | N/S | 0.004 | N/S | 0.021 | 0.0155 | <0.0006 | <0.003 | 0.0027 | 0.062 | N/S | 0.003 | 0.0071 | N/S | 0.0132 | <0.003 | <0.0006 | 0.0296 | N/S | N/S | N/S | N/S | N/S | N/S | N/S | N/S | N/S | N/S | N/S | N/S | N/S | N/S | N/S | N/S | N/S | N/S | N/S | N/S | N/S | N/S | N/S | N/S | N/S | N/S
2002-10-12 | 209 | 6.1 | 7.2 | 7 | <2 | 5 | 1.7 | 0.5 | 0.27 | 7.58 | 1.7 | 1.58 | N/S | N/S | N/S | N/S | N/S | N/S | 0.004 | N/S | 0.017 | 0.0147 | <0.0006 | <0.003 | 0.0026 | 0.051 | N/S | 0.003 | 0.0066 | N/S | 0.0143 | 0.005 | <0.0006 | 0.0298 | N/S | N/S | N/S | N/S | N/S | N/S | N/S | N/S | N/S | N/S | N/S | N/S | N/S | N/S | N/S | N/S | N/S | N/S | N/S | N/S | N/S | N/S | N/S | N/S | N/S | N/S
2002-10-13 | 201 | 6.2 | 7.3 | 8 | <2 | 5 | 2 | 0.56 | 0.25 | 6.97 | 1.08 | 0.97 | N/S | N/S | N/S | N/S | N/S | N/S | 0.004 | N/S | 0.021 | 0.0153 | 0.0006 | <0.003 | 0.0027 | 0.062 | N/S | 0.003 | 0.0075 | N/S | 0.008 | <0.003 | <0.0006 | 0.0261 | N/S | N/S | N/S | N/S | N/S | N/S | N/S | N/S | N/S | N/S | N/S | N/S | N/S | N/S | N/S | N/S | N/S | N/S | N/S | N/S | N/S | N/S | N/S | N/S | N/S | N/S
2002-10-14 | 204 | 5.9 | 7.3 | 6 | <2 | 5 | 1.7 | 0.56 | 0.28 | 7.57 | 1.4 | 1.3 | N/S | N/S | <1.2 | N/S | N/S | N/S | 0.004 | 0.0008 | 0.009 | 0.0158 | <0.0006 | <0.003 | 0.0031 | 0.055 | N/S | 0.003 | 0.0073 | N/S | 0.0056 | <0.003 | <0.0006 | 0.0256 | N/S | N/S | N/S | N/S | N/S | N/S | N/S | N/S | N/S | N/S | N/S | N/S | N/S | N/S | N/S | N/S | N/S | N/S | N/S | N/S | N/S | N/S | N/S | N/S | N/S | N/S
2002-10-15 | 194 | 5.9 | 7.2 | 6 | <2 | 5 | 1.7 | 0.42 | 0.21 | 7.09 | 1.48 | 1.33 | 81 | 0.95 | N/S | 2 | 12000 | 49 | 0.003 | N/S | 0.014 | 0.0151 | <0.0006 | <0.003 | 0.0027 | 0.054 | 0.013 | 0.003 | 0.0069 | <0.04 | 0.006 | <0.003 | <0.0006 | 0.0302 | <0.009 | <0.0002 | <0.03 | <1.0 | 48.199 | 16.473 | 188 | 0.012 | 0.0126 | <0.0003 | <0.002 | 0.002 | 0.013 | 0.002 | <0.0002 | N/R | 0.006 | 0.004 | <0.0003 | 0.029 | <0.004 | <0.0002 | <0.02 | 48.059 | 16.256 | 8
2002-10-16 | 243 | 5.8 | 7.3 | 9 | <2 | 6 | 2.1 | 0.88 | 0.4 | 7.4 | 1.06 | 0.97 | N/S | N/S | N/S | N/S | N/S | N/S | 0.002 | N/S | 0.02 | 0.0147 | 0.0007 | <0.003 | <0.002 | 0.065 | N/S | <0.002 | 0.0097 | N/S | 0.0063 | <0.003 | <0.0006 | 0.0285 | N/S | N/S | N/S | N/S | N/S | N/S | N/S | N/S | N/S | N/S | N/S | N/S | N/S | N/S | N/S | N/S | N/S | N/S | N/S | N/S | N/S | N/S | N/S | N/S | N/S | N/S
2002-10-17 | 226 | 6 | 7.2 | 9 | <2 | 9 | 2.2 | 0.79 | 0.4 | 7.57 | 1.25 | 1.04 | N/S | N/S | N/S | N/S | N/S | N/S | 0.003 | N/S | 0.017 | 0.0147 | 0.0012 | <0.003 | <0.002 | 0.079 | N/S | 0.004 | 0.0122 | N/S | 0.0099 | <0.003 | <0.0006 | 0.0335 | N/S | N/S | N/S | N/S | 46.789 | 15.803 | 182 | N/S | N/S | N/S | N/S | N/S | N/S | N/S | N/S | N/S | N/S | N/S | N/S | N/S | N/S | N/S | N/S | N/S | N/S | N/S
2002-10-18 | 238 | 6.1 | 7.3 | 7 | <2 | 6 | 2.5 | 0.83 | 0.4 | 6.67 | 0.86 | 0.73 | N/S | N/S | N/S | N/S | N/S | N/S | 0.004 | N/S | 0.015 | 0.0149 | 0.0008 | <0.003 | <0.002 | 0.07 | N/S | 0.002 | 0.013 | N/S | 0.0072 | <0.003 | <0.0006 | 0.0292 | N/S | N/S | N/S | N/S | N/S | N/S | N/S | N/S | N/S | N/S | N/S | N/S | N/S | N/S | N/S | N/S | N/S | N/S | N/S | N/S | N/S | N/S | N/S | N/S | N/S | N/S
2002-10-19 | 202 | 6.2 | 7.3 | 8 | <2 | 5 | 2.8 | 0.84 | 0.49 | 8.05 | 1.84 | 1.59 | N/S | N/S | N/S | N/S | N/S | N/S | 0.004 | N/S | 0.019 | 0.0159 | 0.0006 | <0.003 | 0.0024 | 0.091 | N/S | 0.005 | 0.0115 | N/S | 0.0063 | <0.003 | <0.0006 | 0.0341 | N/S | N/S | N/S | N/S | N/S | N/S | N/S | N/S | N/S | N/S | N/S | N/S | N/S | N/S | N/S | N/S | N/S | N/S | N/S | N/S | N/S | N/S | N/S | N/S | N/S | N/S
2002-10-20 | 201 | 5.6 | 7.1 | 10 | <2 | 8 | 2.4 | 0.91 | 0.49 | 7.97 | 1.78 | 1.6 | N/S | N/S | N/S | N/S | N/S | N/S | 0.004 | N/S | 0.02 | 0.0145 | <0.0006 | <0.003 | <0.002 | 0.075 | N/S | 0.003 | 0.0116 | N/S | 0.0045 | <0.003 | <0.0006 | 0.0344 | N/S | N/S | N/S | N/S | N/S | N/S | N/S | N/S | N/S | N/S | N/S | N/S | N/S | N/S | N/S | N/S | N/S | N/S | N/S | N/S | N/S | N/S | N/S | N/S | N/S | N/S
2002-10-21 | 200 | 5.6 | 7.3 | 9 | <2 | 4 | 2.3 | 0.76 | 0.49 | 7.61 | 1.73 | 1.66 | N/S | N/S | 1.3 | N/S | N/S | N/S | 0.003 | 0.0009 | 0.018 | 0.0143 | <0.0006 | <0.003 | 0.0029 | 0.055 | N/S | 0.002 | 0.009 | N/S | 0.0059 | <0.003 | <0.0006 | 0.0302 | N/S | N/S | N/S | N/S | N/S | N/S | N/S | N/S | N/S | N/S | N/S | N/S | N/S | N/S | N/S | N/S | N/S | N/S | N/S | N/S | N/S | N/S | N/S | N/S | N/S | N/S
2002-10-22 | 203 | 5.7 | 7.3 | 8 | <2 | 7 | 2 | 0.46 | 0.43 | 7.33 | 1.93 | 1.79 | 81 | 0.96 | N/S | 3 | 6900 | 46 | 0.003 | N/S | 0.017 | 0.0148 | <0.0006 | <0.003 | 0.0034 | 0.062 | 0.019 | 0.002 | 0.0102 | <0.04 | 0.0052 | <0.003 | <0.0006 | 0.0346 | <0.009 | <0.0002 | <0.03 | <1.0 | 49.215 | 16.777 | 192 | 0.02 | 0.0126 | <0.0003 | <0.002 | 0.003 | 0.019 | 0.002 | 0.0031 | N/R | 0.005 | <0.004 | <0.0003 | 0.038 | <0.004 | <0.0002 | <0.02 | 46.914 | 16.258 | 8
2002-10-23 | 201 | 5.3 | 7.3 | 8 | <2 | 5 | 1.8 | 0.41 | 0.44 | 7.3 | 2.01 | 1.82 | N/S | N/S | N/S | N/S | N/S | N/S | 0.003 | N/S | 0.006 | 0.0145 | <0.0006 | <0.003 | <0.002 | 0.076 | N/S | <0.002 | 0.0102 | N/S | 0.0066 | <0.003 | <0.0006 | 0.0309 | N/S | N/S | N/S | N/S | N/S | N/S | N/S | N/S | N/S | N/S | N/S | N/S | N/S | N/S | N/S | N/S | N/S | N/S | N/S | N/S | N/S | N/S | N/S | N/S | N/S | N/S
2002-10-24 | 228 | 5.7 | 7.3 | 10 | <2 | 8 | 2.7 | 0.71 | 0.59 | 6.91 | 1.85 | 1.76 | N/S | N/S | N/S | N/S | N/S | N/S | 0.004 | N/S | <0.004 | 0.0149 | 0.0007 | <0.003 | 0.0035 | 0.074 | N/S | <0.002 | 0.0138 | N/S | 0.0123 | <0.003 | <0.0006 | 0.0308 | N/S | N/S | N/S | N/S | 48.638 | 16.412 | 189 | N/S | N/S | N/S | N/S | N/S | N/S | N/S | N/S | N/S | N/S | N/S | N/S | N/S | N/S | N/S | N/S | N/S | N/S | N/S
2002-10-25 | 282 | 6.1 | 7.2 | 12 | 2 | 7 | 2.4 | 0.83 | 0.66 | 5.69 | 1.16 | 0.98 | N/S | N/S | N/S | N/S | N/S | N/S | 0.003 | N/S | 0.01 | 0.015 | 0.0006 | <0.003 | <0.002 | 0.081 | N/S | <0.002 | 0.0207 | N/S | 0.005 | <0.003 | <0.0006 | 0.0248 | N/S | N/S | N/S | N/S | N/S | N/S | N/S | N/S | N/S | N/S | N/S | N/S | N/S | N/S | N/S | N/S | N/S | N/S | N/S | N/S | N/S | N/S | N/S | N/S | N/S | N/S
2002-10-26 | 182 | 6.1 | 7.2 | 8 | <2 | 6 | 1.9 | 0.34 | 0.39 | 6.13 | 1.06 | 0.87 | N/S | N/S | N/S | N/S | N/S | N/S | 0.004 | N/S | 0.01 | 0.0164 | <0.0006 | <0.003 | <0.002 | 0.102 | N/S | <0.002 | 0.0132 | N/S | 0.0085 | 0.004 | <0.0006 | 0.0318 | N/S | N/S | N/S | N/S | N/S | N/S | N/S | N/S | N/S | N/S | N/S | N/S | N/S | N/S | N/S | N/S | N/S | N/S | N/S | N/S | N/S | N/S | N/S | N/S | N/S | N/S
2002-10-27 | 178 | 6 | 7.2 | 9 | <2 | 7 | 4.4 | 0.7 | 0.62 | 7.44 | 2.5 | 2.21 | N/S | N/S | N/S | N/S | N/S | N/S | 0.004 | N/S | 0.007 | 0.0167 | 0.0007 | <0.003 | <0.002 | 0.066 | N/S | 0.002 | 0.0108 | N/S | 0.005 | <0.003 | <0.0006 | 0.0333 | N/S | N/S | N/S | N/S | N/S | N/S | N/S | N/S | N/S | N/S | N/S | N/S | N/S | N/S | N/S | N/S | N/S | N/S | N/S | N/S | N/S | N/S | N/S | N/S | N/S | N/S
2002-10-28 | 175 | 6.2 | 7.2 | 9 | 2 | 5 | 2.1 | 0.6 | 0.57 | 7.47 | 1.71 | 1.56 | N/S | N/S | <1.2 | N/S | N/S | N/S | 0.004 | 0.0008 | 0.007 | 0.0157 | <0.0006 | <0.003 | 0.0026 | 0.075 | N/S | <0.002 | 0.0088 | N/S | 0.0039 | <0.003 | <0.0006 | 0.0315 | N/S | N/S | N/S | N/S | N/S | N/S | N/S | N/S | N/S | N/S | N/S | N/S | N/S | N/S | N/S | N/S | N/S | N/S | N/S | N/S | N/S | N/S | N/S | N/S | N/S | N/S
2002-10-29 | 180 | 6.3 | 7.2 | 10 | 2 | 9 | 2.2 | 0.57 | 0.53 | 7.14 | 2.46 | 2.29 | 89 | 0.88 | N/S | 2 | 8400 | 49 | 0.004 | N/S | 0.018 | 0.015 | <0.0006 | <0.003 | 0.0021 | 0.076 | 0.018 | 0.003 | 0.0091 | <0.08 | 0.0049 | <0.003 | <0.0006 | 0.0346 | <0.009 | <0.0002 | <0.03 | <1.0 | 49.126 | 17.275 | 194 | 0.008 | 0.0124 | <0.0003 | <0.002 | 0.001 | 0.018 | <0.002 | 0.0018 | N/R | 0.005 | <0.004 | <0.0003 | 0.031 | <0.004 | <0.0002 | <0.02 | 47.379 | 16.516 | 9
2002-10-30 | 165 | 6.6 | 7.2 | 10 | <2 | 9 | 2.6 | 0.82 | 0.68 | 8.21 | 2.05 | 1.84 | N/S | N/S | N/S | N/S | N/S | N/S | 0.003 | N/S | 0.01 | 0.0151 | 0.0006 | <0.003 | 0.0034 | 0.09 | N/S | <0.002 | 0.0111 | N/S | 0.0063 | <0.003 | <0.0006 | 0.033 | N/S | N/S | N/S | N/S | N/S | N/S | N/S | N/S | N/S | N/S | N/S | N/S | N/S | N/S | N/S | N/S | N/S | N/S | N/S | N/S | N/S | N/S | N/S | N/S | N/S | N/S
2002-10-31 | 186 | 6.2 | 7.2 | 8 | <2 | 6 | 1.8 | 1.2 | 0.49 | 7.33 | 1.64 | 1.45 | N/S | N/S | N/S | N/S | N/S | N/S | 0.003 | N/S | 0.013 | 0.015 | 0.0006 | <0.003 | 0.003 | 0.074 | N/S | 0.003 | 0.0103 | N/S | 0.0055 | <0.003 | <0.0006 | 0.0325 | N/S | N/S | N/S | N/S | 49.294 | 17.005 | 193 | N/S | N/S | N/S | N/S | N/S | N/S | N/S | N/S | N/S | N/S | N/S | N/S | N/S | N/S | N/S | N/S | N/S | N/S | N/S
2002-11-01 | 166 | 6.7 | 7.2 | 7 | <2 | 6 | 2 | 0.48 | 0.51 | 7.74 | 1.3 | 1.17 | N/S | N/S | N/S | N/S | N/S | N/S | 0.003 | N/S | 0.008 | 0.0158 | 0.0008 | <0.003 | 0.0034 | 0.083 | N/S | 0.004 | 0.0111 | N/S | 0.0047 | <0.003 | <0.0006 | 0.0307 | N/S | N/S | N/S | N/S | N/S | N/S | N/S | N/S | N/S | N/S | N/S | N/S | N/S | N/S | N/S | N/S | N/S | N/S | N/S | N/S | N/S | N/S | N/S | N/S | N/S | N/S
2002-11-02 | 173 | 7.3 | 7.2 | 9 | <2 | 8 | 1.2 | 0.47 | 0.51 | 7.61 | 2.04 | 1.61 | N/S | N/S | N/S | N/S | N/S | N/S | 0.003 | N/S | 0.012 | 0.0142 | 0.0006 | <0.003 | 0.0043 | 0.092 | N/S | 0.003 | 0.0146 | N/S | 0.0048 | <0.003 | <0.0006 | 0.035 | N/S | N/S | N/S | N/S | N/S | N/S | N/S | N/S | N/S | N/S | N/S | N/S | N/S | N/S | N/S | N/S | N/S | N/S | N/S | N/S | N/S | N/S | N/S | N/S | N/S | N/S
2002-11-03 | 170 | 6.5 | 7.2 | 10 | 2 | 7 | 2.4 | 0.3 | 0.59 | 7.56 | 1.62 | 1.46 | N/S | N/S | N/S | N/S | N/S | N/S | 0.003 | N/S | 0.008 | 0.0146 | <0.0006 | <0.003 | 0.0037 | 0.083 | N/S | <0.002 | 0.014 | N/S | 0.0045 | <0.003 | <0.0006 | 0.0315 | N/S | N/S | N/S | N/S | N/S | N/S | N/S | N/S | N/S | N/S | N/S | N/S | N/S | N/S | N/S | N/S | N/S | N/S | N/S | N/S | N/S | N/S | N/S | N/S | N/S | N/S
2002-11-04 | 182 | 6.5 | 7.2 | 10 | <2 | 6 | 2.6 | 0.72 | 0.61 | 6.92 | 1.71 | 1.47 | N/S | N/S | <1.2 | N/S | N/S | N/S | 0.002 | 0.0008 | 0.015 | 0.0149 | <0.0006 | <0.003 | <0.002 | 0.061 | N/S | <0.002 | 0.0118 | N/S | 0.0029 | <0.003 | <0.0006 | 0.026 | N/S | N/S | N/S | N/S | N/S | N/S | N/S | N/S | N/S | N/S | N/S | N/S | N/S | N/S | N/S | N/S | N/S | N/S | N/S | N/S | N/S | N/S | N/S | N/S | N/S | N/S
2002-11-05 | 211 | 6.5 | 7.2 | 12 | 3 | 6 | 2.6 | 0.88 | 0.72 | 6.61 | 1.93 | 1.74 | 80 | 0.93 | N/S | 2 | 9100 | 44 | 0.004 | N/S | 0.021 | 0.0142 | <0.0006 | <0.003 | 0.0023 | 0.067 | 0.016 | <0.002 | 0.0143 | <0.08 | 0.0041 | <0.003 | <0.0006 | 0.0312 | <0.009 | <0.0002 | <0.03 | <1.0 | 48.186 | 16.493 | 188 | 0.014 | 0.0116 | <0.0003 | <0.002 | 0.002 | 0.016 | 0.002 | 0.0024 | T/X | 0.005 | <0.004 | 0.001 | 0.029 | <0.004 | <0.0002 | <0.02 | 45.9 | 15.867 | 9
2002-11-06 | 165 | 6.3 | 6.9 | 10 | 2 | 7 | 1.9 | 0.41 | 0.53 | 6.65 | 1.28 | 1.12 | N/S | N/S | N/S | N/S | N/S | N/S | 0.004 | N/S | 0.01 | 0.0142 | <0.0006 | <0.003 | 0.0034 | 0.087 | N/S | 0.003 | 0.0163 | N/S | 0.009 | <0.003 | 0.0008 | 0.0342 | N/S | N/S | N/S | N/S | N/S | N/S | N/S | N/S | N/S | N/S | N/S | N/S | N/S | N/S | N/S | N/S | N/S | N/S | N/S | N/S | N/S | N/S | N/S | N/S | N/S | N/S
2002-11-07 | 175 | 6.6 | 7.2 | 9 | <2 | 5 | 2.5 | 0.55 | 0.57 | 7 | 1.64 | 1.47 | N/S | N/S | N/S | N/S | N/S | N/S | 0.004 | N/S | 0.022 | 0.0138 | <0.0006 | <0.003 | <0.002 | 0.074 | N/S | 0.004 | 0.0173 | N/S | 0.0069 | 0.003 | 0.0011 | 0.034 | N/S | N/S | N/S | N/S | 48.71 | 16.593 | 190 | N/S | N/S | N/S | N/S | N/S | N/S | N/S | N/S | N/S | N/S | N/S | N/S | N/S | N/S | N/S | N/S | N/S | N/S | N/S
2002-11-08 | 190 | 6.1 | 7.2 | 9 | <2 | 5 | 2.3 | 0.78 | 0.82 | 7.55 | 1.51 | 1.24 | N/S | N/S | N/S | N/S | N/S | N/S | 0.003 | N/S | 0.011 | 0.0135 | <0.0006 | <0.003 | 0.0028 | 0.08 | N/S | <0.002 | 0.0203 | N/S | 0.0067 | 0.004 | <0.0006 | 0.0332 | N/S | N/S | N/S | N/S | N/S | N/S | N/S | N/S | N/S | N/S | N/S | N/S | N/S | N/S | N/S | N/S | N/S | N/S | N/S | N/S | N/S | N/S | N/S | N/S | N/S | N/S
2002-11-09 | 180 | 6.3 | 7.2 | 9 | <2 | 5 | 2 | 0.67 | 0.72 | 7.78 | 1.63 | 1.24 | N/S | N/S | N/S | N/S | N/S | N/S | 0.003 | N/S | 0.014 | 0.0127 | 0.0006 | <0.003 | <0.002 | 0.062 | N/S | <0.002 | 0.0145 | N/S | 0.0071 | <0.003 | <0.0006 | 0.0338 | N/S | N/S | N/S | N/S | N/S | N/S | N/S | N/S | N/S | N/S | N/S | N/S | N/S | N/S | N/S | N/S | N/S | N/S | N/S | N/S | N/S | N/S | N/S | N/S | N/S | N/S
2002-11-10 | 167 | 6.1 | 7.2 | 9 | 2 | 4 | 2.3 | 0.92 | 0.76 | 7.03 | 1.55 | 1.29 | N/S | N/S | N/S | N/S | N/S | N/S | 0.003 | N/S | 0.013 | 0.013 | 0.0008 | <0.003 | <0.002 | 0.063 | N/S | <0.002 | 0.0163 | N/S | 0.0053 | <0.003 | <0.0006 | 0.0286 | N/S | N/S | N/S | N/S | N/S | N/S | N/S | N/S | N/S | N/S | N/S | N/S | N/S | N/S | N/S | N/S | N/S | N/S | N/S | N/S | N/S | N/S | N/S | N/S | N/S | N/S
2002-11-11 | 213 | 6.6 | 7.2 | 14 | 2 | 6 | 2.3 | 0.76 | 0.75 | 6.7 | 1.58 | 1.4 | N/S | N/S | 1.2 | N/S | N/S | N/S | 0.003 | 0.0009 | 0.026 | 0.0137 | 0.0007 | <0.003 | 0.0025 | 0.075 | N/S | <0.002 | 0.0156 | N/S | 0.0041 | <0.003 | <0.0006 | 0.0276 | N/S | N/S | N/S | N/S | N/S | N/S | N/S | N/S | N/S | N/S | N/S | N/S | N/S | N/S | N/S | N/S | N/S | N/S | N/S | N/S | N/S | N/S | N/S | N/S | N/S | N/S
2002-11-12 | 164 | 6.5 | 7.1 | 11 | 3 | 6 | 2 | 0.48 | 0.61 | 5.89 | 1.09 | 0.91 | 74 | 0.91 | N/S | 2 | 17000 | 45 | 0.004 | N/S | 0.02 | 0.0132 | 0.0006 | <0.003 | <0.002 | 0.07 | 0.018 | <0.002 | 0.0156 | <0.08 | 0.0058 | <0.003 | <0.0006 | 0.0288 | <0.009 | <0.0002 | <0.03 | <1.0 | 45.376 | 15.295 | 176 | 0.011 | 0.0111 | <0.0003 | <0.002 | 0.002 | 0.018 | <0.002 | 0.0054 | T/X | 0.005 | <0.004 | <0.0003 | 0.028 | <0.004 | <0.0002 | <0.02 | 43.737 | 14.569 | 10
2002-11-13 | 171 | 6.9 | 7.2 | 9 | 2 | 6 | 1.9 | 0.54 | 0.71 | 7.05 | 1.58 | 1.38 | N/S | N/S | N/S | N/S | N/S | N/S | 0.004 | N/S | 0.017 | 0.0133 | <0.0006 | <0.003 | <0.002 | 0.108 | N/S | <0.002 | 0.0112 | N/S | 0.0073 | <0.003 | <0.0006 | 0.0309 | N/S | N/S | N/S | N/S | N/S | N/S | N/S | N/S | N/S | N/S | N/S | N/S | N/S | N/S | N/S | N/S | N/S | N/S | N/S | N/S | N/S | N/S | N/S | N/S | N/S | N/S
2002-11-14 | 230 | 6.8 | 7.2 | 9 | <2 | 5 | 2.5 | 0.79 | 0.81 | 7.12 | 1.51 | 1.34 | N/S | N/S | N/S | N/S | N/S | N/S | 0.004 | N/S | 0.014 | 0.0137 | 0.0008 | <0.003 | <0.002 | 0.073 | N/S | <0.002 | 0.0131 | N/S | 0.0071 | <0.003 | <0.0006 | 0.0324 | N/S | N/S | N/S | N/S | 48.888 | 16.779 | 191 | N/S | N/S | N/S | N/S | N/S | N/S | N/S | N/S | N/S | N/S | N/S | N/S | N/S | N/S | N/S | N/S | N/S | N/S | N/S
2002-11-15 | 207 | 6.8 | 7.2 | 10 | 3 | 6 | 2.4 | 0.71 | 0.86 | 6.56 | 1.14 | 0.98 | N/S | N/S | N/S | N/S | N/S | N/S | 0.004 | N/S | 0.014 | 0.0134 | <0.0006 | <0.003 | 0.006 | 0.09 | N/S | <0.002 | 0.0217 | N/S | 0.0152 | <0.003 | <0.0006 | 0.0685 | N/S | N/S | N/S | N/S | N/S | N/S | N/S | N/S | N/S | N/S | N/S | N/S | N/S | N/S | N/S | N/S | N/S | N/S | N/S | N/S | N/S | N/S | N/S | N/S | N/S | N/S
2002-11-16 | 192 | 7 | 7.2 | 10 | 3 | 7 | 2.1 | 0.69 | 0.86 | 6.49 | 0.56 | 0.39 | N/S | N/S | N/S | N/S | N/S | N/S | 0.003 | N/S | 0.021 | 0.015 | <0.0006 | <0.003 | 0.0032 | 0.068 | N/S | <0.002 | 0.0123 | N/S | 0.0072 | <0.003 | <0.0006 | 0.034 | N/S | N/S | N/S | N/S | N/S | N/S | N/S | N/S | N/S | N/S | N/S | N/S | N/S | N/S | N/S | N/S | N/S | N/S | N/S | N/S | N/S | N/S | N/S | N/S | N/S | N/S
2002-11-17 | 215 | 7.2 | 7.2 | 14 | 3 | 9 | 2.9 | 1.03 | 1.13 | 6.51 | 1.28 | 1.04 | N/S | N/S | N/S | N/S | N/S | N/S | 0.003 | N/S | 0.019 | 0.0146 | <0.0006 | <0.003 | 0.0045 | 0.086 | N/S | <0.002 | 0.0135 | N/S | 0.0053 | <0.003 | <0.0006 | 0.0337 | N/S | N/S | N/S | N/S | N/S | N/S | N/S | N/S | N/S | N/S | N/S | N/S | N/S | N/S | N/S | N/S | N/S | N/S | N/S | N/S | N/S | N/S | N/S | N/S | N/S | N/S
2002-11-18 | 198 | 6.8 | 7.1 | 10 | 3 | 7 | 1.7 | 0.57 | 0.91 | 6.01 | 1.44 | 1.08 | N/S | N/S | 2.2 | N/S | N/S | N/S | 0.003 | 0.0007 | 0.004 | 0.0147 | <0.0006 | <0.003 | 0.0043 | 0.082 | N/S | 0.002 | 0.011 | N/S | 0.0037 | <0.003 | <0.0006 | 0.0319 | N/S | N/S | N/S | N/S | N/S | N/S | N/S | N/S | N/S | N/S | N/S | N/S | N/S | N/S | N/S | N/S | N/S | N/S | N/S | N/S | N/S | N/S | N/S | N/S | N/S | N/S
2002-11-19 | 242 | 7.5 | 7.2 | 18 | 4 | 9 | 2.8 | 1.26 | 1.18 | 5.62 | 1.61 | 1.2 | 98 | 0.84 | N/S | 4 | 20000 | 46 | 0.003 | N/S | <0.004 | 0.0145 | <0.0006 | <0.003 | 0.0041 | 0.077 | 0.018 | 0.003 | 0.0163 | 0.08 | 0.0051 | <0.003 | <0.0006 | 0.0316 | <0.009 | <0.0002 | <0.03 | 2 | 44.974 | 15.359 | 176 | 0.004 | 0.0128 | <0.0003 | <0.002 | 0.003 | 0.018 | <0.002 | 0.0073 | T/X | 0.005 | <0.004 | 0.0005 | 0.028 | <0.004 | <0.0002 | <0.02 | 44.894 | 15.231 | 9
2002-11-20 | 187 | 7.6 | 7.2 | 10 | 3 | 8 | 1.9 | 0.49 | 1.14 | 5.42 | 1.27 | 1.06 | N/S | N/S | N/S | N/S | N/S | N/S | 0.003 | N/S | <0.004 | 0.016 | <0.0006 | <0.003 | 0.0043 | 0.081 | N/S | 0.003 | 0.0139 | N/S | 0.006 | <0.003 | <0.0006 | 0.0384 | N/S | N/S | N/S | N/S | N/S | N/S | N/S | N/S | N/S | N/S | N/S | N/S | N/S | N/S | N/S | N/S | N/S | N/S | N/S | N/S | N/S | N/S | N/S | N/S | N/S | N/S
2002-11-21 | 266 | 6.8 | 7.2 | 14 | 3 | 6 | 3.4 | 0.5 | 0.87 | 6 | 2.24 | 1.53 | N/S | N/S | N/S | N/S | N/S | N/S | 0.003 | N/S | <0.004 | 0.0143 | 0.0007 | <0.003 | 0.0042 | 0.064 | N/S | 0.005 | 0.0234 | N/S | 0.0072 | <0.003 | <0.0006 | 0.0354 | N/S | N/S | N/S | N/S | 48.599 | 17.17 | 192 | N/S | N/S | N/S | N/S | N/S | N/S | N/S | N/S | N/S | N/S | N/S | N/S | N/S | N/S | N/S | N/S | N/S | N/S | N/S
2002-11-22 | 182 | 7.4 | 7.2 | 8 | 2 | 6 | 1.3 | 0.23 | 0.54 | 4.69 | 0.44 | 0.29 | N/S | N/S | N/S | N/S | N/S | N/S | 0.002 | N/S | 0.012 | 0.0161 | <0.0006 | <0.003 | 0.0039 | 0.085 | N/S | 0.005 | 0.0118 | N/S | 0.0057 | <0.003 | <0.0006 | 0.0348 | N/S | N/S | N/S | N/S | N/S | N/S | N/S | N/S | N/S | N/S | N/S | N/S | N/S | N/S | N/S | N/S | N/S | N/S | N/S | N/S | N/S | N/S | N/S | N/S | N/S | N/S
2002-11-23 | 192 | 7.4 | 7.2 | 9 | 3 | 6 | 1.8 | 0.59 | 0.9 | 5.7 | 0.82 | 0.64 | N/S | N/S | N/S | N/S | N/S | N/S | 0.003 | N/S | 0.015 | 0.0169 | <0.0006 | <0.003 | 0.0032 | 0.061 | N/S | 0.004 | 0.0077 | N/S | 0.0064 | <0.003 | <0.0006 | 0.037 | N/S | N/S | N/S | N/S | N/S | N/S | N/S | N/S | N/S | N/S | N/S | N/S | N/S | N/S | N/S | N/S | N/S | N/S | N/S | N/S | N/S | N/S | N/S | N/S | N/S | N/S
2002-11-24 | 193 | 7.2 | 7.1 | 12 | 3 | 7 | 2.6 | 0.91 | 1.25 | 6.07 | 1.25 | 0.95 | N/S | N/S | N/S | N/S | N/S | N/S | 0.003 | N/S | 0.013 | 0.0171 | <0.0006 | <0.003 | 0.0043 | 0.069 | N/S | 0.004 | 0.0097 | N/S | 0.005 | <0.003 | <0.0006 | 0.0363 | N/S | N/S | N/S | N/S | N/S | N/S | N/S | N/S | N/S | N/S | N/S | N/S | N/S | N/S | N/S | N/S | N/S | N/S | N/S | N/S | N/S | N/S | N/S | N/S | N/S | N/S
2002-11-25 | 199 | 7 | 7.2 | 15 | 4 | 10 | 2.5 | 1.11 | 1.61 | 6.35 | 1.21 | 0.94 | N/S | N/S | <1.2 | N/S | N/S | N/S | 0.003 | 0.0011 | 0.008 | 0.017 | 0.0009 | <0.003 | 0.0055 | 0.078 | N/S | 0.004 | 0.009 | N/S | 0.0035 | <0.003 | <0.0006 | 0.0359 | N/S | N/S | N/S | N/S | N/S | N/S | N/S | N/S | N/S | N/S | N/S | N/S | N/S | N/S | N/S | N/S | N/S | N/S | N/S | N/S | N/S | N/S | N/S | N/S | N/S | N/S
2002-11-26 | 204 | 7 | 7.2 | 15 | 4 | 4 | 2.5 | 0.89 | 1.36 | 5.99 | 1.46 | 1.25 | 94 | 0.81 | N/S | 2 | 20000 | 46 | 0.004 | N/S | 0.014 | 0.0155 | 0.0009 | <0.003 | 0.0045 | 0.065 | 0.017 | 0.003 | 0.0092 | <0.08 | 0.0044 | <0.003 | <0.0006 | 0.0395 | <0.009 | <0.0002 | <0.03 | 2.1 | 49.356 | 16.866 | 193 | 0.014 | 0.0135 | <0.0003 | <0.002 | 0.002 | 0.017 | <0.002 | 0.0035 | T/X | 0.004 | <0.004 | 0.0004 | 0.032 | <0.004 | <0.0002 | <0.02 | 47.246 | 16.042 | 9
2002-11-27 | 210 | 7.1 | 7.2 | 11 | 3 | 8 | 1.5 | 0.83 | 1.48 | 6.18 | 1.23 | 1.18 | N/S | N/S | N/S | N/S | N/S | N/S | 0.005 | N/S | 0.017 | 0.0168 | <0.0006 | <0.003 | 0.005 | 0.072 | N/S | <0.002 | 0.0119 | N/S | 0.0059 | <0.003 | <0.0006 | 0.0393 | N/S | N/S | N/S | N/S | N/S | N/S | N/S | N/S | N/S | N/S | N/S | N/S | N/S | N/S | N/S | N/S | N/S | N/S | N/S | N/S | N/S | N/S | N/S | N/S | N/S | N/S
2002-11-28 | 181 | 7.4 | 7.2 | 10 | 3 | 13 | 1.6 | 0.7 | 1.38 | 6.38 | 1.95 | 1.58 | N/S | N/S | N/S | N/S | N/S | N/S | 0.005 | N/S | 0.017 | 0.015 | <0.0006 | <0.003 | 0.0044 | 0.075 | N/S | 0.003 | 0.0113 | N/S | 0.0053 | <0.003 | <0.0006 | 0.0385 | N/S | N/S | N/S | N/S | 51.041 | 16.991 | 197 | N/S | N/S | N/S | N/S | N/S | N/S | N/S | N/S | N/S | N/S | N/S | N/S | N/S | N/S | N/S | N/S | N/S | N/S | N/S
2002-11-29 | 204 | 7.1 | 7.2 | 8 | 2 | 9 | 2.3 | 0.75 | 1.71 | 7.15 | 1.94 | 1.69 | N/S | N/S | N/S | N/S | N/S | N/S | 0.003 | N/S | 0.008 | 0.0138 | <0.0006 | <0.003 | 0.0038 | 0.054 | N/S | 0.002 | 0.0069 | N/S | 0.0027 | <0.003 | <0.0006 | 0.0298 | N/S | N/S | N/S | N/S | N/S | N/S | N/S | N/S | N/S | N/S | N/S | N/S | N/S | N/S | N/S | N/S | N/S | N/S | N/S | N/S | N/S | N/S | N/S | N/S | N/S | N/S
2002-11-30 | 191 | 7.2 | 7.2 | 12 | 3 | 9 | 2.2 | 0.97 | 1.85 | 6.97 | 1.94 | 1.77 | N/S | N/S | N/S | N/S | N/S | N/S | 0.006 | N/S | <0.004 | 0.0141 | <0.0006 | <0.003 | 0.0046 | 0.069 | N/S | 0.004 | 0.0092 | N/S | 0.0033 | <0.003 | <0.0006 | 0.0339 | N/S | N/S | N/S | N/S | N/S | N/S | N/S | N/S | N/S | N/S | N/S | N/S | N/S | N/S | N/S | N/S | N/S | N/S | N/S | N/S | N/S | N/S | N/S | N/S | N/S | N/S
2002-12-01 | 184 | 7 | 7.1 | 12 | 3 | 7 | 2.1 | 0.78 | 1.53 | 7.06 | 1.94 | 1.8 | N/S | N/S | N/S | N/S | N/S | N/S | 0.004 | N/S | <0.004 | 0.0135 | <0.0006 | <0.003 | 0.0042 | 0.062 | N/S | <0.002 | 0.0066 | N/S | 0.0038 | <0.003 | <0.0006 | 0.034 | N/S | N/S | N/S | N/S | N/S | N/S | N/S | N/S | N/S | N/S | N/S | N/S | N/S | N/S | N/S | N/S | N/S | N/S | N/S | N/S | N/S | N/S | N/S | N/S | N/S | N/S
2002-12-02 | 196 | 7.1 | 7.2 | 13 | 3 | 10 | 1.2 | 0.96 | 1.76 | 6.9 | 2.28 | 1.7 | N/S | N/S | 1.5 | N/S | N/S | N/S | 0.004 | 0.0005 | 0.019 | 0.0111 | <0.0006 | <0.003 | <0.002 | 0.042 | N/S | <0.002 | 0.0055 | N/S | <0.0020 | <0.003 | <0.0006 | 0.0272 | N/S | N/S | N/S | N/S | N/S | N/S | N/S | N/S | N/S | N/S | N/S | N/S | N/S | N/S | N/S | N/S | N/S | N/S | N/S | N/S | N/S | N/S | N/S | N/S | N/S | N/S
2002-12-03 | 206 | 7.4 | 7.2 | 15 | 4 | 10 | 2 | 0.85 | 1.55 | 5.94 | 2.27 | 1.93 | 729 | 0.82 | N/S | 5 | 29000 | 48 | 0.007 | N/S | 0.012 | 0.0174 | <0.0006 | <0.003 | <0.002 | 0.047 | 0.021 | <0.002 | 0.0178 | <0.08 | 0.0023 | <0.003 | <0.0006 | 0.0309 | <0.009 | <0.0002 | <0.03 | 4.7 | 54.498 | 17.299 | 207 | 0.013 | 0.017 | <0.0003 | <0.002 | 0.003 | 0.021 | 0.002 | 0.013 | N/R | 0.004 | 0.004 | 0.0003 | 0.029 | <0.004 | <0.0002 | <0.02 | 50.265 | 15.464 | 9
2002-12-04 | 199 | 7.4 | 7.2 | 17 | 4 | 12 | 2.2 | 0.6 | 1.53 | 5.83 | 1.81 | 1.28 | N/S | N/S | N/S | N/S | N/S | N/S | 0.005 | N/S | 0.02 | 0.0207 | <0.0006 | <0.003 | 0.003 | 0.088 | N/S | <0.002 | 0.0266 | N/S | 0.0039 | <0.003 | <0.0006 | 0.0366 | N/S | N/S | N/S | N/S | N/S | N/S | N/S | N/S | N/S | N/S | N/S | N/S | N/S | N/S | N/S | N/S | N/S | N/S | N/S | N/S | N/S | N/S | N/S | N/S | N/S | N/S
2002-12-05 | 181 | 7.6 | 7.2 | 14 | 3 | 10 | 2 | 0.57 | 1.41 | 6.22 | 1.64 | 1.31 | N/S | N/S | N/S | N/S | N/S | N/S | 0.003 | N/S | 0.016 | 0.0159 | <0.0006 | <0.003 | <0.002 | 0.06 | N/S | <0.002 | 0.0096 | N/S | 0.0036 | <0.003 | <0.0006 | 0.0384 | N/S | N/S | N/S | N/S | 52.573 | 17.596 | 204 | N/S | N/S | N/S | N/S | N/S | N/S | N/S | N/S | N/S | N/S | N/S | N/S | N/S | N/S | N/S | N/S | N/S | N/S | N/S
2002-12-06 | 197 | 7.3 | 7.1 | 12 | 4 | 11 | 2.1 | 0.72 | 1.71 | 6.63 | 1.6 | 1.32 | N/S | N/S | N/S | N/S | N/S | N/S | 0.003 | N/S | 0.017 | 0.0147 | <0.0006 | <0.003 | 0.003 | 0.068 | N/S | 0.003 | 0.0073 | N/S | 0.0054 | <0.003 | <0.0006 | 0.0381 | N/S | N/S | N/S | N/S | N/S | N/S | N/S | N/S | N/S | N/S | N/S | N/S | N/S | N/S | N/S | N/S | N/S | N/S | N/S | N/S | N/S | N/S | N/S | N/S | N/S | N/S
2002-12-07 | 194 | 7.4 | 7.1 | 13 | 3 | 9 | 2.1 | 0.74 | 1.51 | 6.39 | 1.52 | 1.33 | N/S | N/S | N/S | N/S | N/S | N/S | 0.003 | N/S | 0.01 | 0.014 | <0.0006 | <0.003 | 0.0031 | 0.069 | N/S | <0.002 | 0.0077 | N/S | 0.0069 | <0.003 | <0.0006 | 0.0393 | N/S | N/S | N/S | N/S | N/S | N/S | N/S | N/S | N/S | N/S | N/S | N/S | N/S | N/S | N/S | N/S | N/S | N/S | N/S | N/S | N/S | N/S | N/S | N/S | N/S | N/S
2002-12-08 | 185 | 7.4 | 7.1 | 13 | 3 | 12 | 2.2 | 0.84 | 1.43 | 5.81 | 1.32 | 1.11 | N/S | N/S | N/S | N/S | N/S | N/S | 0.002 | N/S | 0.011 | 0.0144 | <0.0006 | <0.003 | 0.0033 | 0.074 | N/S | <0.002 | 0.0079 | N/S | 0.0057 | <0.003 | <0.0006 | 0.0375 | N/S | N/S | N/S | N/S | N/S | N/S | N/S | N/S | N/S | N/S | N/S | N/S | N/S | N/S | N/S | N/S | N/S | N/S | N/S | N/S | N/S | N/S | N/S | N/S | N/S | N/S
2002-12-09 | 193 | 7.4 | 7.1 | 17 | 3 | 10 | 3.3 | 1.23 | 2.02 | 6.06 | 1.66 | 1.13 | N/S | N/S | 1.6 | N/S | N/S | N/S | 0.003 | 0.0004 | 0.022 | 0.0135 | <0.0006 | <0.003 | 0.0026 | 0.053 | N/S | <0.002 | 0.0068 | N/S | 0.0036 | <0.003 | <0.0006 | 0.0331 | N/S | N/S | N/S | N/S | N/S | N/S | N/S | N/S | N/S | N/S | N/S | N/S | N/S | N/S | N/S | N/S | N/S | N/S | N/S | N/S | N/S | N/S | N/S | N/S | N/S | N/S
2002-12-10 | 192 | 7.5 | 7.1 | 19 | 4 | 11 | 3.2 | 0.97 | 1.77 | 5.85 | 1.95 | 1.67 | 102 | 0.91 | N/S | 1 | 8800 | 53 | 0.003 | N/S | 0.02 | 0.0134 | <0.0006 | <0.003 | 0.0055 | 0.069 | 0.019 | <0.002 | 0.0086 | <0.08 | 0.0051 | <0.003 | <0.0006 | 0.0426 | <0.009 | <0.0002 | <0.03 | 7.7 | 45.143 | 15.479 | 176 | 0.02 | 0.0116 | <0.0003 | <0.002 | 0.003 | 0.019 | 0.002 | 0.0035 | N/R | 0.005 | <0.004 | <0.0003 | 0.036 | <0.004 | <0.0002 | <0.02 | 46.291 | 16.118 | 9
2002-12-11 | 195 | 7.5 | 7.1 | 13 | 3 | 8 | 2.3 | 0.88 | 0.53 | 1.82 | 1.78 | 1.7 | N/S | N/S | N/S | N/S | N/S | N/S | 0.004 | N/S | 0.007 | 0.0143 | 0.0008 | <0.003 | 0.0042 | 0.076 | N/S | 0.002 | 0.0103 | N/S | 0.0061 | <0.003 | <0.0006 | 0.0404 | N/S | N/S | N/S | N/S | N/S | N/S | N/S | N/S | N/S | N/S | N/S | N/S | N/S | N/S | N/S | N/S | N/S | N/S | N/S | N/S | N/S | N/S | N/S | N/S | N/S | N/S
2002-12-12 | 195 | 7.4 | 7.2 | 11 | 2 | 9 | 2.4 | 0.73 | 0.5 | 1.89 | 1.49 | 1.24 | N/S | N/S | N/S | N/S | N/S | N/S | 0.005 | N/S | 0.011 | 0.0143 | 0.0007 | <0.003 | 0.0032 | 0.067 | N/S | <0.002 | 0.0076 | N/S | 0.0069 | <0.003 | 0.0006 | 0.0377 | N/S | N/S | N/S | N/S | 45.831 | 15.588 | 179 | N/S | N/S | N/S | N/S | N/S | N/S | N/S | N/S | N/S | N/S | N/S | N/S | N/S | N/S | N/S | N/S | N/S | N/S | N/S
2002-12-13 | 208 | 7.3 | 7.1 | 11 | 2 | 8 | 2.6 | 0.87 | 1.87 | 5.66 | 1.94 | 1.46 | N/S | N/S | N/S | N/S | N/S | N/S | 0.003 | N/S | 0.013 | 0.0129 | <0.0006 | <0.003 | 0.0032 | 0.062 | N/S | <0.002 | 0.0077 | N/S | 0.006 | <0.003 | <0.0006 | 0.0358 | N/S | N/S | N/S | N/S | N/S | N/S | N/S | N/S | N/S | N/S | N/S | N/S | N/S | N/S | N/S | N/S | N/S | N/S | N/S | N/S | N/S | N/S | N/S | N/S | N/S | N/S
2002-12-14 | 181 | 7.5 | 7.1 | 13 | 3 | 8 | 3.1 | 1.24 | 1.79 | 5.6 | 1.78 | 1.33 | N/S | N/S | N/S | N/S | N/S | N/S | 0.004 | N/S | 0.017 | 0.0136 | <0.0006 | <0.003 | 0.004 | 0.06 | N/S | <0.002 | 0.0095 | N/S | 0.0077 | <0.003 | <0.0006 | 0.0392 | N/S | N/S | N/S | N/S | N/S | N/S | N/S | N/S | N/S | N/S | N/S | N/S | N/S | N/S | N/S | N/S | N/S | N/S | N/S | N/S | N/S | N/S | N/S | N/S | N/S | N/S
2002-12-15 | 187 | 7.2 | 7.2 | 16 | 3 | 8 | 3.3 | 1.22 | 1.84 | 5.16 | 1.87 | 1.28 | N/S | N/S | N/S | N/S | N/S | N/S | 0.004 | N/S | 0.015 | 0.0133 | 0.0008 | <0.003 | 0.004 | 0.087 | N/S | <0.002 | 0.0106 | N/S | 0.0064 | <0.003 | <0.0006 | 0.0393 | N/S | N/S | N/S | N/S | N/S | N/S | N/S | N/S | N/S | N/S | N/S | N/S | N/S | N/S | N/S | N/S | N/S | N/S | N/S | N/S | N/S | N/S | N/S | N/S | N/S | N/S
2002-12-16 | 191 | 7.3 | 7.1 | 18 | 4 | 11 | 2.7 | 1.08 | 1.93 | 5.55 | 1.66 | 0.97 | N/S | N/S | 2.3 | N/S | N/S | N/S | 0.003 | 0.0006 | 0.01 | 0.0142 | 0.0008 | <0.003 | 0.0035 | 0.069 | N/S | 0.003 | 0.0078 | N/S | 0.0038 | <0.003 | <0.0006 | 0.0379 | N/S | N/S | N/S | N/S | N/S | N/S | N/S | N/S | N/S | N/S | N/S | N/S | N/S | N/S | N/S | N/S | N/S | N/S | N/S | N/S | N/S | N/S | N/S | N/S | N/S | N/S
2002-12-17 | 201 | 7.3 | 7.2 | 17 | 4 | 12 | 2.6 | 0.7 | 1.66 | 5.68 | 1.66 | 1.1 | 91 | 0.89 | N/S | 1 | 5500 | 51 | 0.004 | N/S | 0.007 | 0.0147 | <0.0006 | <0.003 | 0.0036 | 0.06 | 0.024 | 0.003 | 0.0063 | <0.08 | 0.0055 | <0.003 | <0.0006 | 0.0399 | <0.009 | <0.0002 | <0.03 | 4.6 | 49.373 | 17.054 | 194 | 0.012 | 0.0128 | <0.0003 | <0.002 | 0.004 | 0.024 | <0.002 | 0.0022 | N/R | 0.006 | <0.004 | <0.0003 | 0.045 | <0.004 | <0.0002 | <0.02 | 47.115 | 16.184 | 8
2002-12-18 | 429 | 7.4 | 7.2 | 31 | 7 | 25 | 4 | 2.05 | 1.19 | 2.56 | 1.47 | 1 | N/S | N/S | N/S | N/S | N/S | N/S | 0.004 | N/S | 0.014 | 0.0182 | 0.0009 | <0.003 | 0.0056 | 0.165 | N/S | <0.002 | 0.0597 | N/S | 0.0064 | <0.003 | <0.0006 | 0.0373 | N/S | N/S | N/S | N/S | N/S | N/S | N/S | N/S | N/S | N/S | N/S | N/S | N/S | N/S | N/S | N/S | N/S | N/S | N/S | N/S | N/S | N/S | N/S | N/S | N/S | N/S
2002-12-19 | 317 | 8.2 | 7.1 | 13 | 4 | 15 | 1.5 | 0.14 | 0.67 | 3.58 | 0.18 | <0.05 | N/S | N/S | N/S | N/S | N/S | N/S | 0.004 | N/S | 0.024 | 0.022 | 0.0009 | <0.003 | 0.0021 | 0.111 | N/S | 0.003 | 0.0197 | N/S | 0.0053 | <0.003 | <0.0006 | 0.0288 | N/S | N/S | N/S | N/S | 49.928 | 16.608 | 193 | N/S | N/S | N/S | N/S | N/S | N/S | N/S | N/S | N/S | N/S | N/S | N/S | N/S | N/S | N/S | N/S | N/S | N/S | N/S
2002-12-20 | 246 | 7.5 | 7.2 | 14 | 3 | 10 | 1.9 | 0.56 | 1.33 | 4.16 | 0.65 | 0.54 | N/S | N/S | N/S | N/S | N/S | N/S | 0.004 | N/S | 0.029 | 0.0247 | 0.0008 | <0.003 | 0.0037 | 0.1 | N/S | <0.002 | 0.0098 | N/S | 0.0074 | <0.003 | <0.0006 | 0.0388 | N/S | N/S | N/S | N/S | N/S | N/S | N/S | N/S | N/S | N/S | N/S | N/S | N/S | N/S | N/S | N/S | N/S | N/S | N/S | N/S | N/S | N/S | N/S | N/S | N/S | N/S
2002-12-21 | 209 | 7.7 | 7.1 | 13 | 3 | 9 | 2.7 | 1.03 | 1.59 | 4.54 | 1.52 | 1.08 | N/S | N/S | N/S | N/S | N/S | N/S | 0.004 | N/S | 0.028 | 0.0194 | 0.0006 | <0.003 | 0.0036 | 0.091 | N/S | <0.002 | 0.0122 | N/S | 0.0077 | <0.003 | <0.0006 | 0.039 | N/S | N/S | N/S | N/S | N/S | N/S | N/S | N/S | N/S | N/S | N/S | N/S | N/S | N/S | N/S | N/S | N/S | N/S | N/S | N/S | N/S | N/S | N/S | N/S | N/S | N/S
2002-12-22 | 212 | 7.4 | 7.1 | 18 | 3 | 10 | 3.6 | 1.6 | 1.86 | 4.8 | 1.47 | 1.06 | N/S | N/S | N/S | N/S | N/S | N/S | 0.004 | N/S | 0.022 | 0.0186 | 0.0006 | <0.003 | 0.0045 | 0.112 | N/S | <0.002 | 0.0147 | N/S | 0.0069 | <0.003 | <0.0006 | 0.0406 | N/S | N/S | N/S | N/S | N/S | N/S | N/S | N/S | N/S | N/S | N/S | N/S | N/S | N/S | N/S | N/S | N/S | N/S | N/S | N/S | N/S | N/S | N/S | N/S | N/S | N/S
2002-12-23 | 194 | 7.9 | 7.2 | 22 | 3 | 6 | 3.8 | 1.35 | 1.96 | 5.69 | 1.62 | 1.44 | N/S | N/S | <1.2 | N/S | 5900 | N/S | 0.003 | 0.0006 | 0.026 | 0.0168 | 0.0008 | <0.003 | 0.0045 | 0.08 | N/S | 0.002 | 0.0088 | N/S | 0.0038 | <0.003 | <0.0006 | 0.0363 | N/S | N/S | N/S | N/S | N/S | N/S | N/S | N/S | N/S | N/S | N/S | N/S | N/S | N/S | N/S | N/S | N/S | N/S | N/S | N/S | N/S | N/S | N/S | N/S | N/S | N/S
2002-12-24 | 194 | 7.5 | 7.1 | 14 | 3 | 11 | 2.7 | 0.72 | 1.63 | 5.79 | 1.76 | 1.53 | 102 | 1.01 | N/S | 3 | N/S | 48 | 0.003 | N/S | 0.018 | 0.0165 | <0.0006 | <0.003 | 0.0049 | 0.123 | 0.03 | <0.002 | 0.0082 | <0.08 | 0.0055 | <0.003 | <0.0006 | 0.0431 | <0.009 | <0.0002 | <0.03 | 5.3 | 54.638 | 19.471 | 217 | 0.021 | 0.0132 | <0.0003 | <0.002 | 0.002 | 0.03 | <0.002 | 0.0031 | N/R | 0.004 | <0.004 | <0.0003 | 0.032 | <0.004 | <0.0002 | <0.02 | 50.886 | 18.188 | 9
2002-12-25 | 202 | 7.5 | 7.2 | 14 | 4 | 10 | 2.4 | 0.93 | 1.62 | 5.92 | 1.91 | 1.7 | N/S | N/S | N/S | N/S | N/S | N/S | 0.004 | N/S | 0.019 | 0.0178 | 0.0008 | <0.003 | 0.0061 | 0.099 | N/S | <0.002 | 0.0086 | N/S | 0.0041 | <0.003 | <0.0006 | 0.0369 | N/S | N/S | N/S | N/S | N/S | N/S | N/S | N/S | N/S | N/S | N/S | N/S | N/S | N/S | N/S | N/S | N/S | N/S | N/S | N/S | N/S | N/S | N/S | N/S | N/S | N/S
2002-12-26 | 196 | 8.3 | 7.2 | 16 | 3 | 17 | 3 | 1.01 | 1.87 | 7.44 | 2.24 | 1.86 | N/S | N/S | N/S | N/S | N/S | N/S | 0.005 | N/S | 0.02 | 0.0239 | 0.0008 | <0.003 | 0.008 | 0.161 | N/S | <0.002 | 0.0147 | N/S | 0.004 | <0.003 | <0.0006 | 0.0339 | N/S | N/S | N/S | N/S | 58.237 | 19.218 | 225 | N/S | N/S | N/S | N/S | N/S | N/S | N/S | N/S | N/S | N/S | N/S | N/S | N/S | N/S | N/S | N/S | N/S | N/S | N/S
2002-12-27 | 208 | 8 | 7.1 | 19 | 4 | 15 | 2.5 | 1.07 | 1.92 | 6.29 | 2.05 | 1.83 | N/S | N/S | N/S | N/S | N/S | N/S | 0.004 | N/S | 0.012 | 0.0184 | <0.0006 | <0.003 | 0.0072 | 0.121 | N/S | 0.002 | 0.0108 | N/S | 0.0064 | <0.003 | <0.0006 | 0.0393 | N/S | N/S | N/S | N/S | N/S | N/S | N/S | N/S | N/S | N/S | N/S | N/S | N/S | N/S | N/S | N/S | N/S | N/S | N/S | N/S | N/S | N/S | N/S | N/S | N/S | N/S
2002-12-28 | 209 | 7.9 | 7.2 | 17 | 4 | 11 | 2.8 | 1.17 | 1.59 | 5.98 | 2.05 | 1.85 | N/S | N/S | N/S | N/S | N/S | N/S | 0.004 | N/S | 0.012 | 0.0163 | <0.0006 | <0.003 | 0.0057 | 0.1 | N/S | 0.002 | 0.0078 | N/S | 0.0064 | <0.003 | <0.0006 | 0.0635 | N/S | N/S | N/S | N/S | N/S | N/S | N/S | N/S | N/S | N/S | N/S | N/S | N/S | N/S | N/S | N/S | N/S | N/S | N/S | N/S | N/S | N/S | N/S | N/S | N/S | N/S
2002-12-29 | 193 | 7.7 | 7.2 | 23 | 4 | 16 | 1.8 | 1.24 | 1.37 | 6.38 | 1.76 | 1.21 | N/S | N/S | N/S | N/S | N/S | N/S | 0.003 | N/S | 0.008 | 0.0173 | <0.0006 | <0.003 | 0.0085 | 0.134 | N/S | 0.002 | 0.0098 | N/S | 0.0089 | <0.003 | <0.0006 | 0.0531 | N/S | N/S | N/S | N/S | N/S | N/S | N/S | N/S | N/S | N/S | N/S | N/S | N/S | N/S | N/S | N/S | N/S | N/S | N/S | N/S | N/S | N/S | N/S | N/S | N/S | N/S
2002-12-30 | 226 | 7.4 | 7.1 | 26 | 5 | 17 | 3.3 | 1.23 | 1.48 | 6.65 | 1.71 | 1.31 | N/S | N/S | 1.2 | N/S | 5600 | 49 | 0.003 | 0.0007 | 0.013 | 0.0171 | <0.0006 | <0.003 | 0.0063 | 0.106 | N/S | <0.002 | 0.0079 | N/S | 0.0053 | <0.003 | <0.0006 | 0.0441 | N/S | N/S | N/S | 4.2 | N/S | N/S | N/S | N/S | N/S | N/S | N/S | N/S | N/S | N/S | N/S | N/S | N/S | N/S | N/S | N/S | N/S | N/S | N/S | N/S | N/S | N/S
2002-12-31 | 202 | 7.4 | 7.1 | 12 | 4 | 8 | 2.8 | 0.59 | 0.79 | 6.28 | 1.35 | 1.16 | 165 | 0.57 | N/S | 2 | N/S | N/S | 0.003 | N/S | 0.014 | 0.0166 | <0.0006 | <0.003 | 0.0075 | 0.065 | 0.024 | 0.002 | 0.0069 | <0.08 | 0.0054 | <0.003 | <0.0006 | 0.0478 | <0.009 | <0.0002 | <0.03 | N/S | 54.747 | 19.08 | 215 | 0.025 | 0.0149 | 0.0003 | <0.002 | 0.005 | 0.024 | <0.002 | 0.0035 | N/R | 0.006 | <0.004 | 0.0003 | 0.046 | <0.004 | <0.0002 | <0.02 | 52.098 | 17.68 | 10
MDL |  |  |  | 2 | 2 | 2 | 0.1 | 0.02 | 0.01 | 0.03 | 0.05 | 0.05 | 1 | 0.02 | 1.2 | 1 | 10 | 1 | 0.002 | 0.0003 | 0.004 | 0.0007 | 0.0006 | 0.003 | 0.002 | 0.04 | 0.006 | 0.002 | 0.0007 | 0.08 | 0.002 | 0.003 | 0.0006 | 0.007 | 0.009 | 0.0002 | 0.03 | 1 | 0.02 | 0.01 |  | 0.004 | 0.0002 | 0.0003 | 0.002 | 0.001 | 0.006 | 0.002 | 0.0002 | 0.04 | 0.001 | 0.004 | 0.0003 | 0.001 | 0.004 | 0.0002 | 0.02 | 0.006 | 0.006 | 2
Observation | 365 | 365 | 365 | 363 | 364 | 364 | 364 | 364 | 364 | 364 | 364 | 364 | 53 | 53 | 52 | 109 | 53 | 53 | 364 | 34 | 365 | 365 | 365 | 365 | 365 | 365 | 53 | 365 | 365 | 53 | 365 | 365 | 365 | 365 | 53 | 53 | 53 | 53 | 105 | 105 | 105 | 53 | 53 | 53 | 53 | 53 | 53 | 53 | 53 | 21 | 53 | 53 | 53 | 53 | 53 | 53 | 53 | 53 | 53 | 53
Minimum | 164 | 5.3 | 6.9 | <2 | <2 | 2 | 0.4 | 0.02 | 0.01 | 1.82 | 0.11 | <0.05 | 67 | 0.38 | <1.2 | <1 | 1000 | 35 | <0.002 | <0.0003 | <0.004 | 0.0111 | <0.0006 | <0.003 | <0.002 | <0.04 | 0.006 | <0.002 | <0.0007 | <0.08 | <0.002 | <0.003 | <0.0006 | 0.0164 | <0.009 | <0.0002 | <0.03 | <1 | 35.245 | 11.702 | 136 | <0.004 | 0.0111 | <0.0003 | <0.002 | 0.001 | 0.006 | <0.002 | <0.0002 | <0.04 | 0.003 | <0.004 | <0.0003 | 0.019 | <0.004 | <0.0002 | <0.02 | 34.826 | 11.477 | 7
Mean | 250 | 6.9 | 7.2 | <9 | <3 | 7 | 2 | 0.7 | 0.54 | 6.75 | 1.39 | <1.20 | 139 | 0.9 | <1.6 | <2 | GM=14491 | 51 | <0.005 | <0.0007 | <0.010 | 0.0182 | <0.0006 | <0.003 | <0.0041 | <0.08 | 0.021 | <0.003 | <0.0101 | <0.08 | <0.007 | <0.003 | <0.0006 | 0.0363 | <0.009 | <0.0002 | <0.03 | <1 | 55.618 | 19.994 | 221 | <0.011 | 0.0157 | <0.0003 | <0.002 | 0.002 | 0.021 | <0.002 | <0.0036 | <0.04 | 0.006 | <0.004 | <0.0003 | 0.031 | <0.004 | <0.0002 | <0.02 | 54.365 | 19.528 | 9
Maximum | 494 | 9.1 | 7.4 | 31 | 8 | 25 | 5.8 | 2.71 | 2.02 | 9.15 | 2.98 | 2.72 | 729 | 1.29 | 2.6 | 7 | 130000 | 69 | 0.016 | 0.0012 | 0.029 | 0.0353 | 0.002 | 0.0257 | 0.0496 | 0.78 | 0.061 | 0.024 | 0.0604 | 0.23 | 0.0762 | 0.012 | 0.0026 | 0.1161 | 0.009 | <0.0002 | <0.03 | 7.7 | 84.959 | 33.713 | 351 | 0.033 | 0.0273 | 0.0011 | <0.002 | 0.005 | 0.061 | 0.006 | 0.0141 | 0.07 | 0.014 | 0.019 | 0.001 | 0.046 | <0.004 | <0.0002 | <0.02 | 129.91 | 50.212 | 11
Std Dev | 58.7 | 0.9 | 0.1 | 4 | 1 | 3 | 0.8 | 0.43 | 0.42 | 1.13 | 0.48 | 0.45 | 97 | 0.16 | 0.4 | 1 | 29452 | 8 | 0.003 | 0.0002 | 0.006 | 0.0044 | 0.0005 | 0.0014 | 0.004 | 0.06 | 0.009 | 0.002 | 0.0078 | 0.05 | 0.0054 | 0.002 | 0.0003 | 0.009 | 0.002 | 0 | 0 | 1.6 | 9.082 | 4.227 | 40 | 0.006 | 0.004 | 0.0003 | 0 | 0.001 | 0.009 | 0.002 | 0.0032 | 0.02 | 0.002 | 0.005 | 0.0003 | 0.005 | 0 | 0 | 0 | 13.479 | 5.853 | 1
%>400=100

## Northside Outfall 2003
| FLOW | DO | pH | BOD5 | CBOD5 | SS | TKN | NH3-N | NO2-N | NO3-N | P-TOT | P-SOL | CL | F | FOG | PHENOL | FEC COL | SO4 | CN (COMP) | CN WAD | As | Ba | Cd | Cr_Tot | Cu | Fe_Tot | Fe_Sol | Pb | Mn | Hg | Ni | Se | Ag | Zn | Sb | Be | Tl | CR6+ | Ca | Mg | Hardness | As_Sol | Ba_Sol | Cd_Sol | Cr_Sol | Cu_Sol | Fe_Sol | Pb_Sol | Mn_Sol | Hg_Sol | Ni_Sol | Se_Sol | Ag_Sol | Zn_Sol | Sb_Sol | Be_Sol | Tl_Sol | Ca_Sol | Mg_Sol | TOC
Date | MGD | MG/L |  | MG/L | MG/L | mg/L | MG/L | MG/L | MG/L | MG/L | MG/L | MG/L | mg/L | mg/L | mg/L | ug/L | cts/100ML | mg/L | mg/L | mg/L | mg/L | mg/L | mg/L | mg/L | mg/L | mg/L | mg/L | mg/L | mg/L | ug/l | mg/L | mg/L | mg/L | mg/L | mg/L | mg/L | mg/L | ug/L | mg/L | mg/L | mg/L CaCO3 | mg/L | mg/L | mg/L | mg/L | mg/L | mg/L | mg/L | mg/L | mg/L | mg/L | mg/L | mg/L | mg/L | mg/L | mg/L | mg/L | mg/L
2003-01-01 | 192 | 7.6 | 7.2 | 10 | 3 | 6 | 1.7 | 0.4 | 0.9 | 5.57 | 1.47 | 1.29 | N/S | N/S | N/S | N/S | N/S | N/S | 0.003 | N/S | 0.01 | 0.0163 | <0.0006 | 0.003 | 0.004 | 0.065 | N/S | 0.002 | 0.0085 | N/S | 0.0069 | <0.003 | <0.0006 | 0.0432 | N/S | N/S | N/S | N/S | N/S | N/S | N/S | N/S | N/S | N/S | N/S | N/S | N/S | N/S | N/S | N/S | N/S | N/S | N/S | N/S | N/S | N/S | N/S | N/S | N/S | N/S
2003-01-02 | 189 | 8.3 | 7.1 | 10 | 3 | 7 | 1.7 | 0.32 | 0.61 | 7.8 | 1.42 | 0.88 | N/S | N/S | N/S | N/S | N/S | N/S | 0.003 | N/S | 0.011 | 0.0162 | <0.0006 | 0.003 | 0.003 | 0.077 | N/S | <0.002 | 0.0052 | N/S | 0.0045 | <0.003 | <0.0006 | 0.0333 | N/S | N/S | N/S | N/S | 54.599 | 19.171 | 215 | N/S | N/S | N/S | N/S | N/S | N/S | N/S | N/S | N/S | N/S | N/S | N/S | N/S | N/S | N/S | N/S | N/S | N/S | N/S
2003-01-03 | 191 | 8.5 | 7.1 | 11 | <2 | 7 | 1.5 | 0.23 | 0.42 | 7.44 | 1.52 | 0.97 | N/S | N/S | N/S | N/S | N/S | N/S | 0.003 | N/S | 0.004 | 0.0167 | <0.0006 | 0.003 | 0.0056 | 0.078 | N/S | <0.002 | 0.0053 | N/S | 0.007 | <0.003 | <0.0006 | 0.0395 | N/S | N/S | N/S | N/S | N/S | N/S | N/S | N/S | N/S | N/S | N/S | N/S | N/S | N/S | N/S | N/S | N/S | N/S | N/S | N/S | N/S | N/S | N/S | N/S | N/S | N/S
2003-01-04 | 194 | 8.6 | 7.2 | 8 | <2 | 5 | 1.5 | 0.2 | 0.38 | 6.87 | 1.68 | 1.1 | N/S | N/S | N/S | N/S | N/S | N/S | 0.003 | N/S | 0.004 | 0.0159 | <0.0006 | 0.003 | 0.005 | 0.072 | N/S | <0.002 | 0.0046 | N/S | 0.0069 | <0.003 | <0.0006 | 0.0425 | N/S | N/S | N/S | N/S | N/S | N/S | N/S | N/S | N/S | N/S | N/S | N/S | N/S | N/S | N/S | N/S | N/S | N/S | N/S | N/S | N/S | N/S | N/S | N/S | N/S | N/S
2003-01-05 | 194 | 8.3 | 7.1 | 7 | <2 | 6 | 1.6 | 0.38 | 0.45 | 6.86 | 1.6 | 1.12 | N/S | N/S | N/S | N/S | N/S | N/S | 0.003 | N/S | 0.005 | 0.0161 | <0.0006 | 0.003 | 0.0048 | 0.063 | N/S | <0.002 | 0.0051 | N/S | 0.006 | <0.003 | <0.0006 | 0.0435 | N/S | N/S | N/S | N/S | N/S | N/S | N/S | N/S | N/S | N/S | N/S | N/S | N/S | N/S | N/S | N/S | N/S | N/S | N/S | N/S | N/S | N/S | N/S | N/S | N/S | N/S
2003-01-06 | 207 | 8.4 | 7.1 | 9 | 3 | 6 | 2.4 | 0.52 | 0.37 | 7.27 | 1.82 | 0.9 | N/S | N/S | <1.2 | N/S | N/S | N/S | 0.003 | 0.0005 | 0.008 | 0.0182 | <0.0006 | 0.003 | 0.003 | 0.063 | N/S | <0.002 | 0.0044 | N/S | 0.0043 | <0.003 | <0.0006 | 0.0367 | N/S | N/S | N/S | N/S | N/S | N/S | N/S | N/S | N/S | N/S | N/S | N/S | N/S | N/S | N/S | N/S | N/S | N/S | N/S | N/S | N/S | N/S | N/S | N/S | N/S | N/S
2003-01-07 | 197 | 8.2 | 7.1 | 11 | <2 | 6 | 2.5 | 1.02 | 0.47 | 7.04 | 1.77 | 1.23 | 148 | 0.96 | N/S | 2 | 8400 | 49 | 0.003 | N/S | <0.004 | 0.017 | <0.0006 | 0.003 | 0.0032 | 0.07 | 0.024 | 0.002 | 0.005 | <0.08 | 0.0054 | <0.003 | <0.0006 | 0.0422 | <0.009 | <0.0002 | <0.03 | <2 | 53.205 | 18.501 | 209 | 0.012 | 0.0142 | 0.0012 | <0.002 | 0.003 | 0.024 | <0.002 | 0.0011 | <0.08 | 0.006 | <0.004 | <0.0003 | 0.044 | <0.004 | <0.0002 | <0.020 | 50.019 | 17.174 | 9
2003-01-08 | 202 | 7.8 | 7.1 | 10 | 3 | 7 | 1.9 | 0.69 | 0.38 | 6.41 | 1.65 | 1.2 | N/S | N/S | N/S | N/S | N/S | N/S | 0.002 | N/S | 0.008 | 0.0165 | <0.0006 | 0.003 | 0.002 | 0.066 | N/S | 0.003 | 0.005 | N/S | 0.0058 | <0.003 | <0.0006 | 0.0401 | N/S | N/S | N/S | N/S | N/S | N/S | N/S | N/S | N/S | N/S | N/S | N/S | N/S | N/S | N/S | N/S | N/S | N/S | N/S | N/S | N/S | N/S | N/S | N/S | N/S | N/S
2003-01-09 | 209 | 7.7 | 7.2 | 10 | <2 | 6 | 2.2 | 1.03 | 0.37 | 6.81 | 1.71 | 1.31 | N/S | N/S | N/S | N/S | N/S | N/S | 0.002 | N/S | 0.009 | 0.0172 | <0.0006 | 0.003 | 0.002 | 0.061 | N/S | 0.002 | 0.0049 | N/S | 0.0055 | <0.003 | <0.0006 | 0.0435 | N/S | N/S | N/S | N/S | 54.082 | 19.071 | 214 | N/S | N/S | N/S | N/S | N/S | N/S | N/S | N/S | N/S | N/S | N/S | N/S | N/S | N/S | N/S | N/S | N/S | N/S | N/S
2003-01-10 | 193 | 7.8 | 7.1 | 9 | 2 | 6 | 2.3 | 1.15 | 0.36 | 6.68 | 1.66 | 1.1 | N/S | N/S | N/S | N/S | N/S | N/S | 0.002 | N/S | 0.012 | 0.0159 | <0.0006 | 0.003 | 0.002 | 0.045 | N/S | 0.002 | 0.0047 | N/S | 0.0207 | <0.003 | <0.0006 | 0.0392 | N/S | N/S | N/S | N/S | N/S | N/S | N/S | N/S | N/S | N/S | N/S | N/S | N/S | N/S | N/S | N/S | N/S | N/S | N/S | N/S | N/S | N/S | N/S | N/S | N/S | N/S
2003-01-11 | 185 | 8.2 | 7.2 | 9 | 3 | 7 | 2.1 | 1.09 | 0.33 | 7.35 | 1.67 | 1.24 | N/S | N/S | N/S | N/S | N/S | N/S | 0.002 | N/S | 0.011 | 0.0153 | <0.0006 | 0.0034 | 0.002 | 0.053 | N/S | 0.003 | 0.0049 | N/S | 0.0232 | 0.003 | <0.0006 | 0.0383 | N/S | N/S | N/S | N/S | N/S | N/S | N/S | N/S | N/S | N/S | N/S | N/S | N/S | N/S | N/S | N/S | N/S | N/S | N/S | N/S | N/S | N/S | N/S | N/S | N/S | N/S
2003-01-12 | 202 | 8.1 | 7.2 | 12 | 3 | 6 | 2.7 | 1.33 | 0.33 | 7.11 | 1.59 | 1.04 | N/S | N/S | N/S | N/S | N/S | N/S | 0.002 | N/S | 0.017 | 0.0151 | <0.0006 | 0.003 | 0.002 | 0.052 | N/S | <0.002 | 0.0049 | N/S | 0.0176 | <0.003 | <0.0006 | 0.0388 | N/S | N/S | N/S | N/S | N/S | N/S | N/S | N/S | N/S | N/S | N/S | N/S | N/S | N/S | N/S | N/S | N/S | N/S | N/S | N/S | N/S | N/S | N/S | N/S | N/S | N/S
2003-01-13 | 198 | 7.7 | 7.1 | 12 | 3 | 5 | 2.9 | 1.55 | 0.35 | 7.21 | 1.64 | 1.28 | N/S | N/S | 1.6 | N/S | N/S | N/S | 0.002 | 0.001 | <0.004 | 0.014 | <0.0006 | 0.003 | 0.0029 | 0.045 | N/S | 0.002 | 0.0046 | N/S | 0.0187 | <0.003 | <0.0006 | 0.0309 | N/S | N/S | N/S | N/S | N/S | N/S | N/S | N/S | N/S | N/S | N/S | N/S | N/S | N/S | N/S | N/S | N/S | N/S | N/S | N/S | N/S | N/S | N/S | N/S | N/S | N/S
2003-01-14 | 196 | 8.2 | 7.2 | 10 | 4 | 5 | 2.1 | 1.02 | 0.29 | 7.44 | 1.77 | 1.17 | 95 | 0.84 | N/S | 3 | 4500 | 47 | 0.003 | N/S | <0.004 | 0.0135 | <0.0006 | 0.003 | 0.0024 | 0.048 | 0.023 | 0.002 | 0.0045 | <0.08 | 0.023 | <0.003 | <0.0006 | 0.0369 | <0.009 | <0.0002 | <0.03 | <2 | 50.767 | 17.606 | 199 | 0.009 | 0.0124 | <0.0003 | <0.002 | 0.006 | 0.023 | 0.002 | 0.0015 | N/R | 0.023 | <0.004 | <0.0003 | 0.049 | <0.004 | <0.0002 | <0.020 | 46.374 | 16.104 | 9
2003-01-15 | 200 | 8.5 | 7.1 | 9 | 3 | 6 | 1.7 | 0.69 | 0.24 | 7.89 | 1.78 | 1.35 | N/S | N/S | N/S | N/S | N/S | N/S | 0.003 | N/S | 0.006 | 0.0132 | <0.0006 | 0.003 | 0.0027 | 0.054 | N/S | <0.002 | 0.0044 | N/S | 0.0249 | <0.003 | <0.0006 | 0.0322 | N/S | N/S | N/S | N/S | N/S | N/S | N/S | N/S | N/S | N/S | N/S | N/S | N/S | N/S | N/S | N/S | N/S | N/S | N/S | N/S | N/S | N/S | N/S | N/S | N/S | N/S
2003-01-16 | 202 | 8.5 | 7.1 | 9 | 3 | 6 | 2.1 | 0.72 | 0.33 | 7.59 | 1.69 | 1.22 | N/S | N/S | N/S | N/S | N/S | N/S | 0.003 | N/S | <0.004 | 0.013 | <0.0006 | 0.003 | 0.0027 | 0.064 | N/S | <0.002 | 0.0049 | N/S | 0.0211 | <0.003 | <0.0006 | 0.0348 | N/S | N/S | N/S | N/S | 50.654 | 17.429 | 198 | N/S | N/S | N/S | N/S | N/S | N/S | N/S | N/S | N/S | N/S | N/S | N/S | N/S | N/S | N/S | N/S | N/S | N/S | N/S
2003-01-17 | 200 | 8.2 | 7.2 | 9 | 2 | 6 | 2.1 | 0.74 | 0.25 | 7.66 | 1.66 | 1.62 | N/S | N/S | N/S | N/S | N/S | N/S | 0.003 | N/S | 0.004 | 0.0139 | <0.0006 | 0.003 | 0.0036 | 0.053 | N/S | 0.002 | 0.0049 | N/S | 0.0263 | <0.003 | <0.0006 | 0.0365 | N/S | N/S | N/S | N/S | N/S | N/S | N/S | N/S | N/S | N/S | N/S | N/S | N/S | N/S | N/S | N/S | N/S | N/S | N/S | N/S | N/S | N/S | N/S | N/S | N/S | N/S
2003-01-18 | 200 | 7.8 | 7 | 10 | 3 | 6 | 3 | 0.89 | 0.31 | 7.36 | 1.67 | 1.28 | N/S | N/S | N/S | N/S | N/S | N/S | 0.003 | N/S | 0.006 | 0.0135 | <0.0006 | 0.003 | 0.0034 | 0.062 | N/S | 0.002 | 0.0047 | N/S | 0.0292 | <0.003 | <0.0006 | 0.0362 | N/S | N/S | N/S | N/S | N/S | N/S | N/S | N/S | N/S | N/S | N/S | N/S | N/S | N/S | N/S | N/S | N/S | N/S | N/S | N/S | N/S | N/S | N/S | N/S | N/S | N/S
2003-01-19 | 197 | 7.9 | 7.1 | 13 | 3 | 5 | 1.7 | 1.57 | 0.85 | 6.61 | 1.77 | 1.37 | N/S | N/S | N/S | N/S | N/S | N/S | 0.005 | N/S | 0.011 | 0.0136 | <0.0006 | 0.003 | 0.0035 | 0.044 | N/S | 0.002 | 0.0072 | N/S | 0.0294 | <0.003 | <0.0006 | 0.0346 | N/S | N/S | N/S | N/S | N/S | N/S | N/S | N/S | N/S | N/S | N/S | N/S | N/S | N/S | N/S | N/S | N/S | N/S | N/S | N/S | N/S | N/S | N/S | N/S | N/S | N/S
2003-01-20 | 199 | 7.8 | 7.1 | 12 | 3 | 6 | 3.3 | 1.45 | 0.3 | 7.67 | 1.65 | 1.16 | N/S | N/S | 2 | N/S | N/S | N/S | 0.003 | 0.0005 | <0.004 | 0.0142 | <0.0006 | 0.003 | 0.0023 | 0.046 | N/S | <0.002 | 0.0048 | N/S | 0.0162 | <0.003 | <0.0006 | 0.0325 | N/S | N/S | N/S | N/S | N/S | N/S | N/S | N/S | N/S | N/S | N/S | N/S | N/S | N/S | N/S | N/S | N/S | N/S | N/S | N/S | N/S | N/S | N/S | N/S | N/S | N/S
2003-01-21 | 205 | 8 | 7.2 | 12 | 4 | 6 | 2.8 | 1.32 | 0.27 | 6.99 | 1.77 | 1.36 | 90 | 0.88 | N/S | 4 | 8400 | 56 | 0.003 | N/S | 0.005 | 0.0137 | <0.0006 | 0.003 | 0.0022 | 0.046 | 0.025 | <0.002 | 0.0051 | <0.08 | 0.0226 | <0.003 | <0.0006 | 0.0373 | <0.009 | <0.0002 | <0.03 | T/X | 49.229 | 17.251 | 194 | 0.014 | 0.0124 | <0.0003 | <0.002 | 0.002 | 0.025 | 0.003 | 0.0027 | N/R | 0.021 | 0.004 | <0.0003 | 0.034 | <0.004 | <0.0002 | <0.020 | 46.955 | 16.035 | 9
2003-01-22 | 202 | 8.2 | 7.1 | 6 | <2 | 6 | 2.6 | 1.03 | 0.25 | 7.34 | 1.76 | 1.25 | N/S | N/S | N/S | N/S | N/S | N/S | 0.003 | N/S | 0.01 | 0.0139 | <0.0006 | 0.003 | 0.0042 | 0.055 | N/S | <0.002 | 0.0049 | N/S | 0.0249 | <0.003 | 0.0007 | 0.0355 | N/S | N/S | N/S | <2 | N/S | N/S | N/S | N/S | N/S | N/S | N/S | N/S | N/S | N/S | N/S | N/S | N/S | N/S | N/S | N/S | N/S | N/S | N/S | N/S | N/S | N/S
2003-01-23 | 198 | 8.6 | 7.2 | 11 | 4 | 7 | 2.4 | 0.82 | 0.24 | 7.54 | 1.77 | 1.35 | N/S | N/S | N/S | N/S | N/S | N/S | 0.003 | N/S | 0.009 | 0.0133 | <0.0006 | 0.003 | 0.004 | 0.057 | N/S | 0.002 | 0.0048 | N/S | 0.0283 | <0.003 | 0.0006 | 0.0375 | N/S | N/S | N/S | N/S | 50.547 | 17.538 | 198 | N/S | N/S | N/S | N/S | N/S | N/S | N/S | N/S | N/S | N/S | N/S | N/S | N/S | N/S | N/S | N/S | N/S | N/S | N/S
2003-01-24 | 199 | 8.4 | 7.1 | 9 | 2 | 7 | 2.3 | 0.69 | 0.2 | 7.81 | 1.92 | 1.79 | N/S | N/S | N/S | N/S | N/S | N/S | 0.003 | N/S | 0.004 | 0.0128 | <0.0006 | 0.003 | 0.004 | 0.065 | N/S | <0.002 | 0.0046 | N/S | 0.018 | <0.003 | <0.0006 | 0.0345 | N/S | N/S | N/S | N/S | N/S | N/S | N/S | N/S | N/S | N/S | N/S | N/S | N/S | N/S | N/S | N/S | N/S | N/S | N/S | N/S | N/S | N/S | N/S | N/S | N/S | N/S
2003-01-25 | 202 | 7.8 | 7.2 | 9 | 2 | 7 | 2.5 | 0.82 | 0.22 | 7.38 | 1.81 | 1.64 | N/S | N/S | N/S | N/S | N/S | N/S | 0.003 | N/S | <0.004 | 0.0129 | <0.0006 | 0.003 | 0.0039 | 0.059 | N/S | <0.002 | 0.0046 | N/S | 0.0141 | <0.003 | <0.0006 | 0.036 | N/S | N/S | N/S | N/S | N/S | N/S | N/S | N/S | N/S | N/S | N/S | N/S | N/S | N/S | N/S | N/S | N/S | N/S | N/S | N/S | N/S | N/S | N/S | N/S | N/S | N/S
2003-01-26 | 200 | 8.3 | 7.1 | 11 | 3 | 7 | 2.8 | 1.25 | 0.27 | 7.38 | 1.68 | 1.54 | N/S | N/S | N/S | N/S | N/S | N/S | 0.003 | N/S | <0.004 | 0.0131 | <0.0006 | 0.003 | 0.004 | 0.045 | N/S | <0.002 | 0.0048 | N/S | 0.0134 | <0.003 | <0.0006 | 0.0354 | N/S | N/S | N/S | N/S | N/S | N/S | N/S | N/S | N/S | N/S | N/S | N/S | N/S | N/S | N/S | N/S | N/S | N/S | N/S | N/S | N/S | N/S | N/S | N/S | N/S | N/S
2003-01-27 | 207 | 7.8 | 7.1 | 12 | 3 | 7 | 3 | 1.45 | 0.27 | 7.68 | 1.76 | 1.25 | N/S | N/S | <1.2 | N/S | N/S | N/S | 0.003 | 0.0006 | 0.005 | 0.014 | <0.0006 | 0.003 | 0.0039 | 0.061 | N/S | <0.002 | 0.0052 | N/S | 0.0086 | <0.003 | 0.0006 | 0.0324 | N/S | N/S | N/S | N/S | N/S | N/S | N/S | N/S | N/S | N/S | N/S | N/S | N/S | N/S | N/S | N/S | N/S | N/S | N/S | N/S | N/S | N/S | N/S | N/S | N/S | N/S
2003-01-28 | 201 | 7.6 | 7.2 | 12 | 2 | 6 | 2.2 | 1.03 | 0.22 | 7.45 | 1.75 | 1.62 | 88 | 0.92 | N/S | 3 | 9100 | 44 | 0.003 | N/S | 0.004 | 0.0138 | <0.0006 | 0.003 | 0.0041 | 0.087 | 0.042 | 0.002 | 0.0054 | <0.08 | 0.0092 | <0.003 | 0.0006 | 0.0353 | <0.009 | <0.0002 | <0.03 | <2 | 50.873 | 17.549 | 199 | 0.016 | 0.0127 | <0.0003 | <0.002 | 0.003 | 0.042 | 0.002 | 0.002 | N/R | 0.009 | <0.004 | 0.0007 | 0.033 | <0.004 | <0.0002 | <0.020 | 46.75 | 16.081 | 9
2003-01-29 | 218 | 7.6 | 7.1 | 12 | 3 | 10 | 2.2 | 1.3 | 0.29 | 6.88 | 1.72 | 1.25 | N/S | N/S | N/S | N/S | N/S | N/S | 0.003 | N/S | 0.009 | 0.0167 | <0.0006 | 0.003 | 0.0069 | 0.053 | N/S | 0.002 | 0.0079 | N/S | 0.0112 | <0.003 | <0.0006 | 0.037 | N/S | N/S | N/S | N/S | N/S | N/S | N/S | N/S | N/S | N/S | N/S | N/S | N/S | N/S | N/S | N/S | N/S | N/S | N/S | N/S | N/S | N/S | N/S | N/S | N/S | N/S
2003-01-30 | 199 | 7.8 | 7.1 | 11 | 4 | 8 | 2.4 | 0.91 | 0.26 | 6.84 | 1.61 | 1.4 | N/S | N/S | N/S | N/S | N/S | N/S | 0.003 | N/S | 0.013 | 0.0164 | <0.0006 | 0.003 | 0.0055 | 0.065 | N/S | 0.003 | 0.0071 | N/S | 0.0087 | <0.003 | <0.0006 | 0.0379 | N/S | N/S | N/S | N/S | 53.208 | 17.508 | 205 | N/S | N/S | N/S | N/S | N/S | N/S | N/S | N/S | N/S | N/S | N/S | N/S | N/S | N/S | N/S | N/S | N/S | N/S | N/S
2003-01-31 | 259 | 7.4 | 7.1 | 16 | 4 | 16 | 4 | 2.49 | 0.29 | 6.06 | 1.99 | 1.47 | N/S | N/S | N/S | N/S | N/S | N/S | 0.003 | N/S | 0.011 | 0.0168 | <0.0006 | 0.003 | 0.0055 | 0.059 | N/S | <0.002 | 0.0222 | N/S | 0.007 | 0.007 | 0.0012 | 0.0383 | N/S | N/S | N/S | N/S | N/S | N/S | N/S | N/S | N/S | N/S | N/S | N/S | N/S | N/S | N/S | N/S | N/S | N/S | N/S | N/S | N/S | N/S | N/S | N/S | N/S | N/S
2003-02-01 | 211 | 7.9 | 7.2 | 22 | 5 | 14 | 2.9 | 1.19 | 0.25 | 6.15 | 1.47 | 1.02 | N/S | N/S | N/S | N/S | N/S | N/S | 0.005 | N/S | 0.011 | 0.0221 | <0.0006 | 0.0037 | 0.008 | 0.121 | N/S | 0.002 | 0.0325 | N/S | 0.0069 | 0.003 | 0.001 | 0.0463 | N/S | N/S | N/S | N/S | N/S | N/S | N/S | N/S | N/S | N/S | N/S | N/S | N/S | N/S | N/S | N/S | N/S | N/S | N/S | N/S | N/S | N/S | N/S | N/S | N/S | N/S
2003-02-02 | 213 | 7.7 | 7.1 | 16 | 4 | 9 | 3.3 | 1.82 | 0.82 | 5.87 | 1.36 | 0.89 | N/S | N/S | N/S | N/S | N/S | N/S | 0.007 | N/S | 0.012 | 0.017 | <0.0006 | 0.003 | 0.0061 | 0.067 | N/S | <0.002 | 0.0142 | N/S | 0.0061 | 0.003 | 0.001 | 0.0397 | N/S | N/S | N/S | N/S | N/S | N/S | N/S | N/S | N/S | N/S | N/S | N/S | N/S | N/S | N/S | N/S | N/S | N/S | N/S | N/S | N/S | N/S | N/S | N/S | N/S | N/S
2003-02-03 | 221 | 7.3 | 7.1 | 17 | 3 | 8 | 3.7 | 1.46 | 0.33 | 6.54 | 1.58 | 1.35 | N/S | N/S | 2.3 | N/S | N/S | N/S | 0.003 | 0.0003 | 0.007 | 0.0168 | <0.0006 | 0.003 | 0.0058 | 0.072 | N/S | <0.002 | 0.0088 | N/S | 0.0051 | <0.003 | <0.0006 | 0.0361 | N/S | N/S | N/S | N/S | N/S | N/S | N/S | N/S | N/S | N/S | N/S | N/S | N/S | N/S | N/S | N/S | N/S | N/S | N/S | N/S | N/S | N/S | N/S | N/S | N/S | N/S
2003-02-04 | 217 | 7.7 | 7.1 | 13 | 3 | 10 | 2.9 | 1.5 | 0.26 | 6.52 | 2.02 | 1.93 | 270 | 0.85 | N/S | 6 | 11000 | 49 | 0.004 | N/S | 0.015 | 0.0171 | <0.0006 | 0.003 | 0.0049 | 0.056 | 0.026 | <0.002 | 0.0084 | <0.08 | 0.0054 | <0.003 | <0.0006 | 0.036 | <0.009 | <0.0002 | <0.03 | <2 | 56.549 | 18.384 | 217 | 0.017 | 0.016 | 0.0005 | <0.002 | 0.003 | 0.026 | <0.002 | 0.0044 | T/X | 0.005 | <0.004 | 0.0005 | 0.033 | <0.004 | <0.0002 | <0.020 | 51.754 | 16.891 | 10
2003-02-05 | 194 | 8.2 | 7.1 | 14 | 3 | 10 | 2.6 | 1.31 | 0.27 | 7.06 | 1.6 | 0.96 | N/S | N/S | N/S | N/S | N/S | N/S | 0.003 | N/S | 0.011 | 0.0166 | <0.0006 | 0.003 | 0.0052 | 0.063 | N/S | <0.002 | 0.0058 | N/S | 0.0069 | <0.003 | 0.0007 | 0.0377 | N/S | N/S | N/S | N/S | N/S | N/S | N/S | N/S | N/S | N/S | N/S | N/S | N/S | N/S | N/S | N/S | N/S | N/S | N/S | N/S | N/S | N/S | N/S | N/S | N/S | N/S
2003-02-06 | 211 | 7.8 | 7.1 | 12 | 3 | 10 | 3.7 | 1.36 | 0.25 | 7.32 | 1.75 | 1.13 | N/S | N/S | N/S | N/S | N/S | N/S | 0.003 | N/S | 0.014 | 0.0153 | <0.0006 | 0.003 | 0.0051 | 0.063 | N/S | <0.002 | 0.0065 | N/S | 0.0057 | <0.003 | <0.0006 | 0.0373 | N/S | N/S | N/S | N/S | 53.57 | 18.324 | 209 | N/S | N/S | N/S | N/S | N/S | N/S | N/S | N/S | N/S | N/S | N/S | N/S | N/S | N/S | N/S | N/S | N/S | N/S | N/S
2003-02-07 | 206 | 7.8 | 7.1 | 9 | 7 | 10 | 5.5 | 1.98 | 0.17 | 5.16 | 2 | 0.81 | N/S | N/S | N/S | N/S | N/S | N/S | 0.004 | N/S | 0.01 | 0.0143 | <0.0006 | 0.003 | 0.0047 | 0.061 | N/S | 0.002 | 0.0062 | N/S | 0.0068 | 0.003 | 0.0009 | 0.039 | N/S | N/S | N/S | N/S | N/S | N/S | N/S | N/S | N/S | N/S | N/S | N/S | N/S | N/S | N/S | N/S | N/S | N/S | N/S | N/S | N/S | N/S | N/S | N/S | N/S | N/S
2003-02-08 | 211 | 8.2 | 7.2 | 14 | 3 | 8 | 4.9 | 1.87 | 0.3 | 5.21 | 1.8 | 0.46 | N/S | N/S | N/S | N/S | N/S | N/S | 0.004 | N/S | 0.008 | 0.0144 | <0.0006 | 0.003 | 0.0049 | 0.066 | N/S | <0.002 | 0.0057 | N/S | 0.0058 | <0.003 | 0.001 | 0.0435 | N/S | N/S | N/S | N/S | N/S | N/S | N/S | N/S | N/S | N/S | N/S | N/S | N/S | N/S | N/S | N/S | N/S | N/S | N/S | N/S | N/S | N/S | N/S | N/S | N/S | N/S
2003-02-09 | 205 | 7.9 | 7.1 | 14 | 4 | 8 | 5.8 | 2.31 | 0.31 | 5.15 | 1.94 | 1.33 | N/S | N/S | N/S | N/S | N/S | N/S | 0.005 | N/S | 0.012 | 0.0146 | <0.0006 | 0.003 | 0.005 | 0.104 | N/S | <0.002 | 0.0074 | N/S | 0.0057 | 0.004 | 0.0008 | 0.0391 | N/S | N/S | N/S | N/S | N/S | N/S | N/S | N/S | N/S | N/S | N/S | N/S | N/S | N/S | N/S | N/S | N/S | N/S | N/S | N/S | N/S | N/S | N/S | N/S | N/S | N/S
2003-02-10 | 201 | 7.7 | 7.2 | 18 | 3 | 9 | 5.4 | 3.44 | 0.31 | 6.51 | 1.72 | 1.12 | N/S | N/S | 1.4 | N/S | N/S | N/S | 0.004 | 0.0006 | 0.007 | 0.0143 | <0.0006 | 0.003 | 0.0059 | 0.091 | N/S | 0.004 | 0.0063 | N/S | 0.0035 | <0.003 | 0.0007 | 0.0357 | N/S | N/S | N/S | N/S | N/S | N/S | N/S | N/S | N/S | N/S | N/S | N/S | N/S | N/S | N/S | N/S | N/S | N/S | N/S | N/S | N/S | N/S | N/S | N/S | N/S | N/S
2003-02-11 | 202 | 8 | 7.1 | 16 | 6 | 8 | 4.2 | 1.99 | 0.26 | 6.99 | 1.72 | 1.16 | 116 | 0.99 | N/S | 3 | S/U | 54 | 0.002 | N/S | 0.014 | 0.0143 | <0.0006 | 0.003 | 0.0054 | 0.064 | 0.033 | 0.003 | 0.005 | 0.05 | 0.0046 | <0.003 | 0.0009 | 0.0382 | <0.009 | <0.0002 | <0.03 | <2 | 50.231 | 17.217 | 196 | 0.017 | 0.0128 | <0.0003 | <0.002 | 0.002 | 0.033 | <0.002 | 0.0016 | N/R | 0.005 | <0.004 | 0.0003 | 0.036 | <0.004 | <0.0002 | <0.020 | 46.516 | 16.06 | 9
2003-02-12 | 202 | 7.9 | 7.1 | 15 | 3 | 8 | 4.2 | 2.27 | 0.28 | 6.89 | 1.54 | 1.01 | N/S | N/S | N/S | N/S | N/S | N/S | 0.003 | N/S | 0.012 | 0.0148 | <0.0006 | 0.003 | 0.0054 | 0.066 | N/S | 0.002 | 0.0065 | N/S | 0.0063 | <0.003 | 0.0007 | 0.0364 | N/S | N/S | N/S | N/S | N/S | N/S | N/S | N/S | N/S | N/S | N/S | N/S | N/S | N/S | N/S | N/S | N/S | N/S | N/S | N/S | N/S | N/S | N/S | N/S | N/S | N/S
2003-02-13 | 202 | 8.1 | 7.1 | 14 | 3 | 8 | 3.7 | 1.59 | 0.24 | 6.2 | 1.61 | 1.26 | N/S | N/S | N/S | N/S | 10000 | N/S | 0.003 | N/S | 0.013 | 0.0147 | <0.0006 | 0.003 | 0.0061 | 0.067 | N/S | 0.002 | 0.0055 | N/S | 0.0061 | <0.003 | 0.0006 | 0.0394 | N/S | N/S | N/S | N/S | 51.526 | 17.184 | 199 | N/S | N/S | N/S | N/S | N/S | N/S | N/S | N/S | N/S | N/S | N/S | N/S | N/S | N/S | N/S | N/S | N/S | N/S | N/S
2003-02-14 | 200 | 8 | 7.1 | 11 | 3 | 7 | 2.9 | 1.27 | 0.24 | 6.26 | 1.65 | 0.88 | N/S | N/S | N/S | N/S | N/S | N/S | 0.002 | N/S | 0.009 | 0.0147 | <0.0006 | 0.003 | 0.0056 | 0.053 | N/S | <0.002 | 0.0062 | N/S | 0.0059 | <0.003 | 0.0016 | 0.0421 | N/S | N/S | N/S | N/S | N/S | N/S | N/S | N/S | N/S | N/S | N/S | N/S | N/S | N/S | N/S | N/S | N/S | N/S | N/S | N/S | N/S | N/S | N/S | N/S | N/S | N/S
2003-02-15 | 199 | 8 | 7.1 | 14 | 3 | 7 | 3.6 | 1.82 | 0.32 | 6.55 | 1.42 | 0.88 | N/S | N/S | N/S | N/S | N/S | N/S | 0.003 | N/S | 0.006 | 0.0153 | <0.0006 | 0.003 | 0.0051 | 0.078 | N/S | <0.002 | 0.0059 | N/S | 0.0059 | <0.003 | 0.0015 | 0.0411 | N/S | N/S | N/S | N/S | N/S | N/S | N/S | N/S | N/S | N/S | N/S | N/S | N/S | N/S | N/S | N/S | N/S | N/S | N/S | N/S | N/S | N/S | N/S | N/S | N/S | N/S
2003-02-16 | 198 | 8.2 | 7.2 | 17 | 4 | 9 | 4 | 2.31 | 0.74 | 6.42 | 1.36 | 0.85 | N/S | N/S | N/S | N/S | N/S | N/S | 0.004 | N/S | 0.011 | 0.0151 | <0.0006 | 0.003 | 0.0056 | 0.059 | N/S | <0.002 | 0.0073 | N/S | 0.0104 | <0.003 | 0.0015 | 0.0363 | N/S | N/S | N/S | N/S | N/S | N/S | N/S | N/S | N/S | N/S | N/S | N/S | N/S | N/S | N/S | N/S | N/S | N/S | N/S | N/S | N/S | N/S | N/S | N/S | N/S | N/S
2003-02-17 | 201 | 8.2 | 7.2 | 15 | 3 | 8 | 3.3 | 1.67 | 0.27 | 6.68 | 1.31 | 0.94 | N/S | N/S | S/X | N/S | N/S | N/S | 0.003 | 0.0005 | <0.004 | 0.0148 | <0.0006 | 0.003 | 0.0025 | 0.057 | N/S | <0.002 | 0.0054 | N/S | 0.0079 | 0.005 | 0.0006 | 0.033 | N/S | N/S | N/S | N/S | N/S | N/S | N/S | N/S | N/S | N/S | N/S | N/S | N/S | N/S | N/S | N/S | N/S | N/S | N/S | N/S | N/S | N/S | N/S | N/S | N/S | N/S
2003-02-18 | 195 | 7.6 | 7.2 | 12 | 3 | 9 | 3.8 | 1.85 | 0.27 | 5.92 | 1.64 | 1.17 | 94 | 0.84 | 2.3 | 3 | 11000 | 46 | 0.002 | N/S | <0.004 | 0.0147 | <0.0006 | 0.003 | 0.0029 | 0.047 | 0.036 | <0.002 | 0.0063 | 0 | 0.0086 | 0.003 | <0.0006 | 0.0385 | <0.009 | <0.0002 | <0.03 | <2 | 48.182 | 16.461 | 188 | 0.006 | 0.0135 | 0.0004 | <0.002 | 0.002 | 0.036 | <0.002 | 0.0024 | N/R | 0.008 | 0.005 | 0.0003 | 0.035 | <0.004 | <0.0002 | <0.020 | 46.765 | 15.898 | 10
2003-02-19 | 198 | 7.9 | 7.2 | 13 | 3 | 7 | 3.4 | 1.57 | 0.25 | 5.92 | 1.47 | 1.03 | N/S | N/S | N/S | N/S | N/S | N/S | 0.002 | N/S | <0.004 | 0.0156 | <0.0006 | 0.003 | 0.0068 | 0.15 | N/S | <0.002 | 0.0064 | N/S | 0.008 | <0.003 | <0.0006 | 0.0453 | N/S | N/S | N/S | N/S | N/S | N/S | N/S | N/S | N/S | N/S | N/S | N/S | N/S | N/S | N/S | N/S | N/S | N/S | N/S | N/S | N/S | N/S | N/S | N/S | N/S | N/S
2003-02-20 | 199 | 7.8 | 7.1 | 11 | 3 | 6 | 3.5 | 1.79 | 0.31 | 6.51 | 1.46 | 1.38 | N/S | N/S | N/S | N/S | N/S | N/S | 0.002 | N/S | 0.005 | 0.0143 | <0.0006 | 0.003 | 0.0051 | 0.042 | N/S | <0.002 | 0.0062 | N/S | 0.0117 | <0.003 | <0.0006 | 0.0406 | N/S | N/S | N/S | N/S | 48.227 | 16.238 | 187 | N/S | N/S | N/S | N/S | N/S | N/S | N/S | N/S | N/S | N/S | N/S | N/S | N/S | N/S | N/S | N/S | N/S | N/S | N/S
2003-02-21 | 190 | 7.6 | 7.1 | 20 | 3 | 9 | 3.2 | 1.88 | 0.32 | 6.77 | 1.43 | 0.95 | N/S | N/S | N/S | N/S | N/S | N/S | 0.003 | N/S | 0.012 | 0.0156 | <0.0006 | 0.003 | 0.005 | 0.04 | N/S | <0.002 | 0.0054 | N/S | 0.0108 | <0.003 | <0.0006 | 0.0406 | N/S | N/S | N/S | N/S | N/S | N/S | N/S | N/S | N/S | N/S | N/S | N/S | N/S | N/S | N/S | N/S | N/S | N/S | N/S | N/S | N/S | N/S | N/S | N/S | N/S | N/S
2003-02-22 | 199 | 7.5 | 7.1 | 14 | 3 | 7 | 3.5 | 2.05 | 0.3 | 6.34 | 1.6 | 1.06 | N/S | N/S | N/S | N/S | N/S | N/S | 0.003 | N/S | 0.008 | 0.0154 | <0.0006 | 0.003 | 0.0057 | 0.069 | N/S | <0.002 | 0.0071 | N/S | 0.0087 | <0.003 | <0.0006 | 0.0427 | N/S | N/S | N/S | N/S | N/S | N/S | N/S | N/S | N/S | N/S | N/S | N/S | N/S | N/S | N/S | N/S | N/S | N/S | N/S | N/S | N/S | N/S | N/S | N/S | N/S | N/S
2003-02-23 | 198 | 7.8 | 7.1 | 14 | 3 | 8 | 4.4 | 2.42 | 0.3 | 6.4 | 1.52 | 0.87 | N/S | N/S | N/S | N/S | N/S | N/S | 0.003 | N/S | 0.009 | 0.015 | <0.0006 | 0.003 | 0.0056 | 0.064 | N/S | <0.002 | 0.0068 | N/S | 0.0072 | <0.003 | <0.0006 | 0.0368 | N/S | N/S | N/S | N/S | N/S | N/S | N/S | N/S | N/S | N/S | N/S | N/S | N/S | N/S | N/S | N/S | N/S | N/S | N/S | N/S | N/S | N/S | N/S | N/S | N/S | N/S
2003-02-24 | 197 | 8 | 7.2 | 14 | 4 | 8 | 3.7 | 2.16 | 0.27 | 6.35 | 1.49 | 1.06 | N/S | N/S | 1.7 | N/S | N/S | N/S | 0.002 | 0.0006 | 0.007 | 0.0159 | <0.0006 | 0.003 | 0.0069 | 0.049 | N/S | <0.002 | 0.0069 | N/S | 0.0049 | <0.003 | 0.0007 | 0.0369 | N/S | N/S | N/S | N/S | N/S | N/S | N/S | N/S | N/S | N/S | N/S | N/S | N/S | N/S | N/S | N/S | N/S | N/S | N/S | N/S | N/S | N/S | N/S | N/S | N/S | N/S
2003-02-25 | 202 | 8.3 | 7.1 | 17 | 5 | 10 | 4 | 1.91 | 0.28 | 6.36 | 1.49 | 1.06 | 284 | 0.92 | N/S | 5 | 4800 | 52 | 0.004 | N/S | 0.007 | 0.0179 | <0.0006 | 0.003 | 0.0071 | 0.07 | 0.027 | <0.002 | 0.0077 | 0.09 | 0.0072 | <0.003 | 0.0007 | 0.0392 | <0.009 | <0.0002 | <0.03 | 2 | 50.634 | 16.695 | 195 | <0.004 | 0.0155 | <0.0003 | <0.002 | 0.003 | 0.027 | <0.002 | 0.0021 | 0 | 0.005 | <0.004 | 0.0003 | 0.038 | <0.004 | <0.0002 | <0.020 | 47.561 | 15.762 | 9
2003-02-26 | 198 | 8.4 | 7.1 | 15 | 4 | 7 | 4.3 | 2.12 | 0.35 | 7.19 | 1.53 | 1.02 | N/S | N/S | N/S | N/S | N/S | N/S | 0.003 | N/S | <0.004 | 0.0159 | <0.0006 | 0.003 | 0.0064 | 0.053 | N/S | 0.003 | 0.0062 | N/S | 0.007 | <0.003 | 0.0011 | 0.0416 | N/S | N/S | N/S | N/S | N/S | N/S | N/S | N/S | N/S | N/S | N/S | N/S | N/S | N/S | N/S | N/S | N/S | N/S | N/S | N/S | N/S | N/S | N/S | N/S | N/S | N/S
2003-02-27 | 198 | 7.8 | 7.1 | 16 | 4 | 8 | 4.5 | 2.06 | 0.31 | 7.01 | 1.53 | 1.15 | N/S | N/S | N/S | N/S | N/S | N/S | 0.003 | N/S | 0.006 | 0.0165 | <0.0006 | 0.003 | 0.0061 | 0.059 | N/S | 0.003 | 0.0071 | N/S | 0.0083 | <0.003 | 0.0009 | 0.0448 | N/S | N/S | N/S | N/S | 50.783 | 17.266 | 198 | N/S | N/S | N/S | N/S | N/S | N/S | N/S | N/S | N/S | N/S | N/S | N/S | N/S | N/S | N/S | N/S | N/S | N/S | N/S
2003-02-28 | 194 | 7.4 | 7.2 | 17 | 3 | 7 | 4.3 | 2.14 | 0.3 | 6.97 | 1.47 | 1.13 | N/S | N/S | N/S | N/S | N/S | N/S | 0.003 | N/S | 0.008 | 0.0157 | <0.0006 | 0.003 | 0.0066 | 0.05 | N/S | <0.002 | 0.0055 | N/S | 0.0184 | <0.003 | 0.0007 | 0.0425 | N/S | N/S | N/S | N/S | N/S | N/S | N/S | N/S | N/S | N/S | N/S | N/S | N/S | N/S | N/S | N/S | N/S | N/S | N/S | N/S | N/S | N/S | N/S | N/S | N/S | N/S
2003-03-01 | 196 | 7.1 | 7.1 | 14 | 4 | 8 | 4.4 | 2.37 | 0.3 | 6.97 | 1.52 | 1.02 | N/S | N/S | N/S | N/S | N/S | N/S | 0.003 | N/S | 0.009 | 0.0155 | <0.0006 | 0.003 | 0.0061 | 0.05 | N/S | 0.002 | 0.0067 | N/S | 0.0107 | <0.003 | 0.0007 | 0.0417 | N/S | N/S | N/S | N/S | N/S | N/S | N/S | N/S | N/S | N/S | N/S | N/S | N/S | N/S | N/S | N/S | N/S | N/S | N/S | N/S | N/S | N/S | N/S | N/S | N/S | N/S
2003-03-02 | 197 | 7.6 | 7.1 | 16 | 4 | 8 | 4.8 | 2.5 | 0.31 | 6.86 | 1.46 | 1.09 | N/S | N/S | N/S | N/S | N/S | N/S | 0.002 | N/S | 0.009 | 0.0149 | <0.0006 | 0.0085 | 0.0062 | 0.263 | N/S | <0.002 | 0.0077 | N/S | 0.0086 | <0.003 | 0.0006 | 0.0435 | N/S | N/S | N/S | N/S | N/S | N/S | N/S | N/S | N/S | N/S | N/S | N/S | N/S | N/S | N/S | N/S | N/S | N/S | N/S | N/S | N/S | N/S | N/S | N/S | N/S | N/S
2003-03-03 | 190 | 7.8 | 7.1 | 14 | 4 | 9 | 3.7 | 0.47 | 0.27 | 7.66 | 1.34 | 0.94 | N/S | N/S | 1.5 | N/S | N/S | N/S | 0.003 | 0.0006 | 0.009 | 0.0149 | <0.0006 | 0.003 | 0.0042 | 0.04 | N/S | <0.002 | 0.0043 | N/S | 0.0054 | <0.003 | <0.0006 | 0.0343 | N/S | N/S | N/S | N/S | N/S | N/S | N/S | N/S | N/S | N/S | N/S | N/S | N/S | N/S | N/S | N/S | N/S | N/S | N/S | N/S | N/S | N/S | N/S | N/S | N/S | N/S
2003-03-04 | 210 | 7.7 | 7.1 | 17 | 4 | 9 | 4.3 | 2.09 | 0.3 | 6.61 | 1.56 | 1.33 | 359 | 0.89 | N/S | 1 | 4900 | 54 | 0.003 | N/S | 0.008 | 0.017 | <0.0006 | 0.003 | 0.0044 | 0.046 | 0.083 | 0.004 | 0.0038 | <0.06 | 0.0065 | <0.003 | <0.0006 | 0.0386 | <0.009 | <0.0002 | <0.03 | <2 | 52.26 | 16.875 | 200 | <0.004 | 0.0151 | <0.0003 | 0.0021 | 0.002 | 0.083 | <0.002 | 0.0029 | N/R | 0.005 | 0.006 | <0.0003 | 0.037 | <0.004 | <0.0002 | <0.020 | 50.561 | 16.416 | 11
2003-03-05 | 199 | 7.9 | 7.2 | 14 | 4 | 8 | 5 | 1.81 | 0.31 | 6.73 | 1.42 | 0.27 | N/S | N/S | N/S | N/S | N/S | N/S | 0.004 | N/S | 0.013 | 0.0211 | <0.0006 | 0.003 | 0.0065 | 0.055 | N/S | <0.002 | 0.0108 | N/S | 0.0074 | <0.003 | 0.0006 | 0.0385 | N/S | N/S | N/S | N/S | N/S | N/S | N/S | N/S | N/S | N/S | N/S | N/S | N/S | N/S | N/S | N/S | N/S | N/S | N/S | N/S | N/S | N/S | N/S | N/S | N/S | N/S
2003-03-06 | 207 | 8.2 | 7.1 | 29 | 9 | 19 | 4.7 | 2.34 | 0.41 | 6.93 | 2.49 | 1.45 | N/S | N/S | N/S | N/S | N/S | N/S | 0.006 | N/S | 0.011 | 0.0258 | <0.0006 | 0.003 | 0.0097 | 0.102 | N/S | <0.002 | 0.0504 | N/S | 0.0064 | <0.003 | 0.0008 | 0.042 | N/S | N/S | N/S | N/S | 59.204 | 16.87 | 217 | N/S | N/S | N/S | N/S | N/S | N/S | N/S | N/S | N/S | N/S | N/S | N/S | N/S | N/S | N/S | N/S | N/S | N/S | N/S
2003-03-07 | 219 | 8.1 | 7.1 | 14 | 3 | 5 | 5.1 | 2.51 | 0.34 | 6.5 | 1.28 | 1 | N/S | N/S | N/S | N/S | N/S | N/S | 0.004 | N/S | 0.005 | 0.022 | <0.0006 | 0.003 | 0.0067 | 0.044 | N/S | <0.002 | 0.035 | N/S | 0.0085 | <0.003 | <0.0006 | 0.0439 | N/S | N/S | N/S | N/S | N/S | N/S | N/S | N/S | N/S | N/S | N/S | N/S | N/S | N/S | N/S | N/S | N/S | N/S | N/S | N/S | N/S | N/S | N/S | N/S | N/S | N/S
2003-03-08 | 253 | 7.8 | 7.1 | 19 | 5 | 9 | 5 | 2.15 | 0.3 | 6.15 | 1.19 | 0.82 | N/S | N/S | N/S | N/S | N/S | N/S | 0.003 | N/S | 0.005 | 0.0219 | <0.0006 | 0.003 | 0.0077 | 0.063 | N/S | <0.002 | 0.0204 | N/S | 0.0099 | <0.003 | <0.0006 | 0.0467 | N/S | N/S | N/S | N/S | N/S | N/S | N/S | N/S | N/S | N/S | N/S | N/S | N/S | N/S | N/S | N/S | N/S | N/S | N/S | N/S | N/S | N/S | N/S | N/S | N/S | N/S
2003-03-09 | 191 | 8.1 | 7.1 | 20 | 5 | 13 | 3.9 | 1.35 | 0.23 | 5.92 | 1.05 | 0.66 | N/S | N/S | N/S | N/S | N/S | N/S | 0.004 | N/S | 0.005 | 0.0253 | <0.0006 | 0.003 | 0.0071 | 0.091 | N/S | <0.002 | 0.0426 | N/S | 0.0057 | <0.003 | <0.0006 | 0.0439 | N/S | N/S | N/S | N/S | N/S | N/S | N/S | N/S | N/S | N/S | N/S | N/S | N/S | N/S | N/S | N/S | N/S | N/S | N/S | N/S | N/S | N/S | N/S | N/S | N/S | N/S
2003-03-10 | 206 | 8.3 | 7.1 | 16 | 5 | 11 | 4.4 | 1.6 | 0.26 | 6.73 | 1.25 | 0.75 | N/S | N/S | 2.3 | N/S | N/S | N/S | 0.003 | 0.0007 | <0.004 | 0.0212 | <0.0006 | 0.003 | 0.007 | 0.052 | N/S | 0.002 | 0.0079 | N/S | 0.0039 | <0.003 | 0.0007 | 0.0378 | N/S | N/S | N/S | N/S | N/S | N/S | N/S | N/S | N/S | N/S | N/S | N/S | N/S | N/S | N/S | N/S | N/S | N/S | N/S | N/S | N/S | N/S | N/S | N/S | N/S | N/S
2003-03-11 | 233 | 8.1 | 7.1 | 15 | 4 | 10 | 4.4 | 1.6 | 0.26 | 6.63 | 1.36 | 0.84 | 181 | 0.87 | N/S | 5 | 7400 | 50 | 0.003 | N/S | <0.004 | 0.0195 | <0.0006 | 0.003 | 0.0068 | 0.047 | 0.032 | <0.002 | 0.0055 | <0.06 | 0.0064 | <0.003 | 0.0008 | 0.0396 | <0.009 | <0.0002 | <0.03 | <2 | 52.818 | 17.644 | 205 | 0.004 | 0.0168 | <0.0003 | <0.002 | 0.001 | 0.032 | <0.002 | 0.0022 | N/R | 0.005 | 0.011 | <0.0003 | 0.035 | <0.004 | <0.0002 | <0.020 | 48.437 | 16.314 | 9
2003-03-12 | 244 | 8 | 7.1 | 12 | 4 | 7 | 3.5 | 1.59 | 0.24 | 6.52 | 1.41 | 1.01 | N/S | N/S | N/S | N/S | N/S | N/S | 0.003 | N/S | <0.004 | 0.0195 | <0.0006 | 0.003 | 0.0065 | 0.044 | N/S | <0.002 | 0.007 | N/S | 0.0076 | <0.003 | 0.0011 | 0.0427 | N/S | N/S | N/S | N/S | N/S | N/S | N/S | N/S | N/S | N/S | N/S | N/S | N/S | N/S | N/S | N/S | N/S | N/S | N/S | N/S | N/S | N/S | N/S | N/S | N/S | N/S
2003-03-13 | 222 | 7.7 | 7.1 | 10 | 3 | 9 | 2.8 | 1.08 | 0.23 | 6.62 | 1.18 | 1.07 | N/S | N/S | N/S | N/S | N/S | N/S | 0.003 | N/S | 0.004 | 0.0233 | <0.0006 | 0.003 | 0.0069 | 0.073 | N/S | <0.002 | 0.0072 | N/S | 0.0073 | <0.003 | 0.0008 | 0.0387 | N/S | N/S | N/S | N/S | 57.448 | 18.538 | 220 | N/S | N/S | N/S | N/S | N/S | N/S | N/S | N/S | N/S | N/S | N/S | N/S | N/S | N/S | N/S | N/S | N/S | N/S | N/S
2003-03-14 | 228 | 7.9 | 7.1 | 15 | 3 | 8 | 3.4 | 1.78 | 0.95 | 5.14 | 1.4 | 0.87 | N/S | N/S | N/S | N/S | N/S | N/S | 0.003 | N/S | <0.004 | 0.024 | 0.0007 | 0.003 | 0.0046 | 0.068 | N/S | <0.002 | 0.0072 | N/S | 0.0082 | <0.003 | <0.0006 | 0.0443 | N/S | N/S | N/S | N/S | N/S | N/S | N/S | N/S | N/S | N/S | N/S | N/S | N/S | N/S | N/S | N/S | N/S | N/S | N/S | N/S | N/S | N/S | N/S | N/S | N/S | N/S
2003-03-15 | 243 | 7.7 | 7.1 | 15 | 4 | 9 | 4.4 | 2.31 | 0.36 | 6.52 | 1.42 | 0.85 | N/S | N/S | N/S | N/S | N/S | N/S | 0.004 | N/S | <0.004 | 0.0246 | 0.0009 | 0.003 | 0.0054 | 0.074 | N/S | 0.004 | 0.01 | N/S | 0.008 | <0.003 | <0.0006 | 0.0452 | N/S | N/S | N/S | N/S | N/S | N/S | N/S | N/S | N/S | N/S | N/S | N/S | N/S | N/S | N/S | N/S | N/S | N/S | N/S | N/S | N/S | N/S | N/S | N/S | N/S | N/S
2003-03-16 | 224 | 7.8 | 7.1 | 10 | 2 | 11 | 5.6 | 3.2 | 0.93 | 4.91 | 1.54 | 1 | N/S | N/S | N/S | N/S | N/S | N/S | 0.012 | N/S | <0.004 | 0.0265 | 0.0009 | 0.003 | 0.0059 | 0.064 | N/S | 0.002 | 0.0193 | N/S | 0.0054 | <0.003 | <0.0006 | 0.0436 | N/S | N/S | N/S | N/S | N/S | N/S | N/S | N/S | N/S | N/S | N/S | N/S | N/S | N/S | N/S | N/S | N/S | N/S | N/S | N/S | N/S | N/S | N/S | N/S | N/S | N/S
2003-03-17 | 238 | 7.4 | 7.1 | 17 | 4 | 9 | 4.3 | 2.12 | 0.31 | 5.5 | 1.53 | 1.02 | N/S | N/S | 2.1 | N/S | N/S | N/S | 0.003 | 0.0004 | 0.011 | 0.0268 | 0.0009 | 0.003 | 0.0052 | 0.064 | N/S | 0.004 | 0.0076 | N/S | 0.0055 | <0.003 | <0.0006 | 0.0384 | N/S | N/S | N/S | N/S | N/S | N/S | N/S | N/S | N/S | N/S | N/S | N/S | N/S | N/S | N/S | N/S | N/S | N/S | N/S | N/S | N/S | N/S | N/S | N/S | N/S | N/S
2003-03-18 | 231 | 7.9 | 7.1 | 14 | 4 | 9 | 3.9 | 1.78 | 0.31 | 6.43 | 2.06 | 1.4 | 230 | 0.85 | N/S | 1 | 5200 | 57 | 0.003 | N/S | 0.008 | 0.0246 | 0.0008 | 0.003 | 0.0053 | 0.07 | 0.024 | <0.002 | 0.008 | <0.06 | 0.0057 | <0.003 | <0.0006 | 0.043 | <0.009 | <0.0002 | <0.03 | <2 | 66.237 | 23.045 | 260 | 0.006 | 0.0214 | 0.0006 | <0.002 | 0.002 | 0.024 | 0.003 | 0.0036 | N/R | 0.005 | <0.004 | <0.0003 | 0.048 | <0.004 | <0.0002 | <0.020 | 61.024 | 21.93 | 10
2003-03-19 | 243 | 7.8 | 7.1 | 18 | 5 | 11 | 5 | 2.89 | 0.37 | 6.74 | 1.82 | 1.55 | N/S | N/S | N/S | N/S | N/S | N/S | 0.003 | N/S | 0.009 | 0.0226 | <0.0006 | 0.003 | 0.0058 | 0.084 | N/S | 0.008 | 0.0072 | N/S | 0.0061 | <0.003 | <0.0006 | 0.0436 | N/S | N/S | N/S | N/S | N/S | N/S | N/S | N/S | N/S | N/S | N/S | N/S | N/S | N/S | N/S | N/S | N/S | N/S | N/S | N/S | N/S | N/S | N/S | N/S | N/S | N/S
2003-03-20 | 260 | 7.8 | 7.1 | 16 | 4 | 12 | 4.7 | 2.42 | 0.33 | 5.79 | 2.18 | 1.94 | N/S | N/S | N/S | N/S | N/S | N/S | 0.004 | N/S | 0.007 | 0.0215 | <0.0006 | 0.003 | 0.0053 | 0.079 | N/S | 0.002 | 0.0118 | N/S | 0.0059 | <0.003 | <0.0006 | 0.0419 | N/S | N/S | N/S | N/S | 61.461 | 20.996 | 240 | N/S | N/S | N/S | N/S | N/S | N/S | N/S | N/S | N/S | N/S | N/S | N/S | N/S | N/S | N/S | N/S | N/S | N/S | N/S
2003-03-21 | 235 | 7.5 | 7.1 | 14 | 4 | 11 | 3.4 | 1.3 | 0.28 | 6.36 | 1.59 | 1.43 | N/S | N/S | N/S | N/S | N/S | N/S | 0.003 | N/S | <0.004 | 0.0215 | <0.0006 | 0.003 | 0.0051 | 0.087 | N/S | <0.002 | 0.0098 | N/S | 0.0058 | <0.003 | <0.0006 | 0.0401 | N/S | N/S | N/S | N/S | N/S | N/S | N/S | N/S | N/S | N/S | N/S | N/S | N/S | N/S | N/S | N/S | N/S | N/S | N/S | N/S | N/S | N/S | N/S | N/S | N/S | N/S
2003-03-22 | 214 | 7.6 | 7.1 | 12 | 3 | 8 | 3.3 | 1.41 | 0.43 | 6.74 | 1.29 | 1.19 | N/S | N/S | N/S | N/S | N/S | N/S | 0.004 | N/S | 0.004 | 0.02 | <0.0006 | 0.003 | 0.0041 | 0.068 | N/S | <0.002 | 0.0065 | N/S | 0.0054 | <0.003 | <0.0006 | 0.0402 | N/S | N/S | N/S | N/S | N/S | N/S | N/S | N/S | N/S | N/S | N/S | N/S | N/S | N/S | N/S | N/S | N/S | N/S | N/S | N/S | N/S | N/S | N/S | N/S | N/S | N/S
2003-03-23 | 217 | 7.2 | 7.1 | 15 | 4 | 10 | 5 | 2.22 | 1.06 | 5.94 | 1.39 | 1.25 | N/S | N/S | N/S | N/S | N/S | N/S | 0.008 | N/S | 0.004 | 0.0192 | <0.0006 | 0.003 | 0.0059 | 0.074 | N/S | <0.002 | 0.0116 | N/S | 0.0054 | <0.003 | <0.0006 | 0.0384 | N/S | N/S | N/S | N/S | N/S | N/S | N/S | N/S | N/S | N/S | N/S | N/S | N/S | N/S | N/S | N/S | N/S | N/S | N/S | N/S | N/S | N/S | N/S | N/S | N/S | N/S
2003-03-24 | 224 | 7.3 | 7.1 | 13 | 4 | 7 | 3.4 | 1.34 | 0.35 | 6.86 | 1.58 | 1.4 | N/S | N/S | 3.9 | N/S | N/S | N/S | 0.003 | 0.0009 | 0.005 | 0.0198 | <0.0006 | 0.003 | 0.0057 | 0.07 | N/S | <0.002 | 0.0063 | N/S | 0.0036 | <0.003 | <0.0006 | 0.0363 | N/S | N/S | N/S | N/S | N/S | N/S | N/S | N/S | N/S | N/S | N/S | N/S | N/S | N/S | N/S | N/S | N/S | N/S | N/S | N/S | N/S | N/S | N/S | N/S | N/S | N/S
2003-03-25 | 255 | 7.5 | 7.1 | 16 | 5 | 11 | 3.8 | 1.56 | 0.32 | 5.69 | 1.65 | 1.47 | 249 | 0.77 | N/S | 2 | 9600 | 53 | 0.003 | N/S | 0.004 | 0.0209 | <0.0006 | 0.003 | 0.0067 | 0.106 | 0.025 | <0.002 | 0.0126 | 0.07 | 0.0041 | <0.003 | <0.0006 | 0.0439 | <0.009 | <0.0002 | <0.03 | <2 | 59.209 | 20.269 | 231 | <0.004 | 0.0172 | <0.0003 | <0.002 | 0.003 | 0.025 | <0.002 | 0.005 | <0.06 | 0.004 | <0.004 | <0.0003 | 0.035 | <0.004 | <0.0002 | <0.020 | 53.026 | 18.65 | 10
2003-03-26 | 215 | 7.7 | 7.1 | 14 | 5 | 8 | 3.1 | 1.08 | 0.32 | 7.35 | 1.49 | 1.26 | N/S | N/S | N/S | N/S | N/S | N/S | 0.003 | N/S | 0.008 | 0.0205 | <0.0006 | 0.003 | 0.0056 | 0.081 | N/S | <0.002 | 0.0066 | N/S | 0.0058 | <0.003 | <0.0006 | 0.0426 | N/S | N/S | N/S | N/S | N/S | N/S | N/S | N/S | N/S | N/S | N/S | N/S | N/S | N/S | N/S | N/S | N/S | N/S | N/S | N/S | N/S | N/S | N/S | N/S | N/S | N/S
2003-03-27 | 210 | 7.5 | 7.1 | 15 | 4 | 10 | 3.6 | 1.58 | 0.33 | 7.06 | 1.48 | 1.28 | N/S | N/S | N/S | N/S | N/S | N/S | 0.003 | N/S | <0.004 | 0.0201 | <0.0006 | 0.003 | 0.0062 | 0.076 | N/S | <0.002 | 0.0065 | N/S | 0.009 | <0.003 | <0.0006 | 0.0505 | N/S | N/S | N/S | N/S | 62.212 | 21.827 | 245 | N/S | N/S | N/S | N/S | N/S | N/S | N/S | N/S | N/S | N/S | N/S | N/S | N/S | N/S | N/S | N/S | N/S | N/S | N/S
2003-03-28 | 336 | 7.1 | 7.1 | 20 | 5 | 11 | 6.6 | 3.77 | 0.31 | 4.95 | 1.72 | 1.48 | N/S | N/S | N/S | N/S | N/S | N/S | 0.003 | N/S | 0.006 | 0.0189 | <0.0006 | 0.003 | 0.0069 | 0.093 | N/S | <0.002 | 0.0562 | N/S | 0.0058 | <0.003 | 0.0006 | 0.046 | N/S | N/S | N/S | N/S | N/S | N/S | N/S | N/S | N/S | N/S | N/S | N/S | N/S | N/S | N/S | N/S | N/S | N/S | N/S | N/S | N/S | N/S | N/S | N/S | N/S | N/S
2003-03-29 | 247 | 8.1 | 7.1 | 13 | 5 | 11 | 3 | 1.08 | 0.23 | 5.08 | 0.52 | 0.32 | N/S | N/S | N/S | N/S | N/S | N/S | 0.003 | N/S | 0.006 | 0.0197 | <0.0006 | 0.003 | 0.0066 | 0.095 | N/S | 0.004 | 0.0148 | N/S | 0.0053 | <0.003 | <0.0006 | 0.0335 | N/S | N/S | N/S | N/S | N/S | N/S | N/S | N/S | N/S | N/S | N/S | N/S | N/S | N/S | N/S | N/S | N/S | N/S | N/S | N/S | N/S | N/S | N/S | N/S | N/S | N/S
2003-03-30 | 219 | 8.3 | 7.1 | 13 | 3 | 10 | 3.5 | 1.56 | 0.3 | 6.45 | 0.89 | 0.69 | N/S | N/S | N/S | N/S | N/S | N/S | 0.002 | N/S | 0.006 | 0.0212 | 0.0006 | 0.003 | 0.0072 | 0.078 | N/S | 0.002 | 0.0058 | N/S | 0.0195 | <0.003 | <0.0006 | 0.0493 | N/S | N/S | N/S | N/S | N/S | N/S | N/S | N/S | N/S | N/S | N/S | N/S | N/S | N/S | N/S | N/S | N/S | N/S | N/S | N/S | N/S | N/S | N/S | N/S | N/S | N/S
2003-03-31 | 227 | 7.8 | 7.1 | 13 | 5 | 10 | 3.9 | 1.59 | 0.31 | 5.88 | 1.29 | 0.83 | N/S | N/S | 2 | N/S | N/S | N/S | 0.002 | 0.0005 | 0.012 | 0.0212 | <0.0006 | 0.003 | 0.0059 | 0.095 | N/S | 0.002 | 0.0061 | N/S | 0.0035 | <0.003 | <0.0006 | 0.0366 | N/S | N/S | N/S | N/S | N/S | N/S | N/S | N/S | N/S | N/S | N/S | N/S | N/S | N/S | N/S | N/S | N/S | N/S | N/S | N/S | N/S | N/S | N/S | N/S | N/S | N/S
2003-04-01 | 228 | 7.7 | 7.1 | 16 | 5 | 10 | 4.2 | 1.65 | 0.37 | 5.6 | 1.67 | 1.19 | 169 | 0.87 | N/S | 3 | 22000 | 65 | 0.003 | N/S | 0.011 | 0.0202 | <0.0006 | 0.003 | 0.0068 | 0.075 | 0.018 | 0.003 | 0.0066 | <0.06 | 0.0049 | <0.003 | <0.0006 | 0.0421 | <0.009 | <0.0002 | <0.03 | <2 | 62.493 | 22.471 | 249 | 0.01 | 0.0173 | <0.0003 | <0.002 | 0.002 | 0.018 | <0.002 | 0.0026 | N/R | 0.004 | <0.004 | 0.0003 | 0.038 | <0.004 | <0.0002 | <0.020 | 57.757 | 20.933 | 8
2003-04-02 | 210 | 7.3 | 7.1 | 11 | 4 | 8 | 3.8 | 1.33 | 0.36 | 6.44 | 1.4 | 0.88 | N/S | N/S | N/S | N/S | N/S | N/S | 0.003 | N/S | 0.011 | 0.0191 | <0.0006 | 0.003 | 0.0058 | 0.059 | N/S | <0.002 | 0.0055 | N/S | 0.0049 | <0.003 | <0.0006 | 0.0403 | N/S | N/S | N/S | N/S | N/S | N/S | N/S | N/S | N/S | N/S | N/S | N/S | N/S | N/S | N/S | N/S | N/S | N/S | N/S | N/S | N/S | N/S | N/S | N/S | N/S | N/S
2003-04-03 | 281 | 7.7 | 7.1 | 13 | 4 | 10 | 3.6 | 1.44 | 0.33 | 6.21 | 1.62 | 1.16 | N/S | N/S | N/S | N/S | N/S | N/S | 0.003 | N/S | 0.012 | 0.0199 | <0.0006 | 0.003 | 0.0066 | 0.08 | N/S | <0.002 | 0.0064 | N/S | 0.0061 | <0.003 | <0.0006 | 0.0485 | N/S | N/S | N/S | N/S | 61.479 | 22.16 | 245 | N/S | N/S | N/S | N/S | N/S | N/S | N/S | N/S | N/S | N/S | N/S | N/S | N/S | N/S | N/S | N/S | N/S | N/S | N/S
2003-04-04 | 454 | 7.8 | 7.1 | 18 | 5 | 15 | 3.7 | 1.43 | 0.18 | 3.82 | 1.01 | 0.61 | N/S | N/S | N/S | N/S | N/S | N/S | 0.002 | N/S | 0.009 | 0.0171 | <0.0006 | 0.003 | 0.0056 | 0.166 | N/S | <0.002 | 0.013 | N/S | 0.004 | <0.003 | <0.0006 | 0.0324 | N/S | N/S | N/S | N/S | N/S | N/S | N/S | N/S | N/S | N/S | N/S | N/S | N/S | N/S | N/S | N/S | N/S | N/S | N/S | N/S | N/S | N/S | N/S | N/S | N/S | N/S
2003-04-05 | 402 | 9.2 | 7.1 | 10 | 5 | 17 | 2 | 0.27 | 0.1 | 6.7 | 0.68 | 0.3 | N/S | N/S | N/S | N/S | N/S | N/S | 0.002 | N/S | 0.011 | 0.0263 | <0.0006 | 0.003 | 0.0072 | 0.221 | N/S | <0.002 | 0.0077 | N/S | 0.0042 | <0.003 | <0.0006 | 0.0298 | N/S | N/S | N/S | N/S | N/S | N/S | N/S | N/S | N/S | N/S | N/S | N/S | N/S | N/S | N/S | N/S | N/S | N/S | N/S | N/S | N/S | N/S | N/S | N/S | N/S | N/S
2003-04-06 | 283 | 9.1 | 7.1 | 10 | 4 | 12 | 1.9 | 0.5 | 0.18 | 7.08 | 0.72 | 0.39 | N/S | N/S | N/S | N/S | N/S | N/S | 0.002 | N/S | 0.014 | 0.0294 | <0.0006 | 0.003 | 0.0065 | 0.154 | N/S | <0.002 | 0.0066 | N/S | 0.0044 | <0.003 | <0.0006 | 0.0325 | N/S | N/S | N/S | N/S | N/S | N/S | N/S | N/S | N/S | N/S | N/S | N/S | N/S | N/S | N/S | N/S | N/S | N/S | N/S | N/S | N/S | N/S | N/S | N/S | N/S | N/S
2003-04-07 | 343 | 8 | 7.1 | 15 | 5 | 10 | 3.8 | 2.3 | 0.29 | 5.18 | 0.83 | 0.52 | N/S | N/S | 2.3 | N/S | N/S | N/S | 0.004 | 0.0009 | 0.014 | 0.0297 | <0.0006 | 0.003 | 0.0076 | 0.12 | N/S | <0.002 | 0.0102 | N/S | 0.0047 | 0.003 | <0.0006 | 0.0326 | N/S | N/S | N/S | N/S | N/S | N/S | N/S | N/S | N/S | N/S | N/S | N/S | N/S | N/S | N/S | N/S | N/S | N/S | N/S | N/S | N/S | N/S | N/S | N/S | N/S | N/S
2003-04-08 | 317 | 8.2 | 7.2 | 16 | 5 | 18 | 3.1 | 0.93 | 0.2 | 5.22 | 0.79 | 0.37 | 502 | 0.6 | N/S | 1 | 51000 | 58 | 0.004 | N/S | 0.015 | 0.0315 | <0.0006 | 0.003 | 0.0092 | 0.206 | 0.024 | <0.002 | 0.0113 | <0.06 | 0.0052 | <0.003 | <0.0006 | 0.0377 | <0.009 | <0.0002 | <0.03 | <2 | 66.218 | 22.879 | 260 | <0.004 | 0.0271 | 0.0003 | <0.002 | 0.003 | 0.024 | <0.002 | 0.0033 | N/R | 0.005 | <0.004 | <0.0003 | 0.025 | <0.004 | <0.0002 | <0.020 | 65.952 | 22.23 | 9
2003-04-09 | 330 | 8.3 | 7.1 | 14 | 4 | 13 | 3.5 | 1.52 | 0.26 | 5.38 | 0.25 | 0.1 | N/S | N/S | N/S | N/S | N/S | N/S | 0.003 | N/S | 0.017 | 0.0276 | <0.0006 | 0.003 | 0.0049 | 0.109 | N/S | <0.002 | 0.0074 | N/S | 0.005 | <0.003 | <0.0006 | 0.035 | N/S | N/S | N/S | N/S | N/S | N/S | N/S | N/S | N/S | N/S | N/S | N/S | N/S | N/S | N/S | N/S | N/S | N/S | N/S | N/S | N/S | N/S | N/S | N/S | N/S | N/S
2003-04-10 | 298 | 8.2 | 7.1 | 9 | 4 | 9 | 2.5 | 0.97 | 0.26 | 5.96 | 0.64 | 0.47 | N/S | N/S | N/S | N/S | N/S | N/S | 0.003 | N/S | 0.018 | 0.0266 | <0.0006 | 0.003 | 0.0044 | 0.091 | N/S | <0.002 | 0.0056 | N/S | 0.0039 | <0.003 | <0.0006 | 0.0325 | N/S | N/S | N/S | N/S | 74.896 | 28.227 | 303 | N/S | N/S | N/S | N/S | N/S | N/S | N/S | N/S | N/S | N/S | N/S | N/S | N/S | N/S | N/S | N/S | N/S | N/S | N/S
2003-04-11 | 271 | 8.2 | 7.1 | 11 | 3 | 6 | 2.6 | 1.01 | 0.27 | 6.09 | 0.92 | 0.51 | N/S | N/S | N/S | N/S | N/S | N/S | 0.004 | N/S | 0.004 | 0.0268 | <0.0006 | 0.003 | 0.0057 | 0.063 | N/S | 0.002 | 0.0046 | N/S | 0.0048 | <0.003 | <0.0006 | 0.0359 | N/S | N/S | N/S | N/S | N/S | N/S | N/S | N/S | N/S | N/S | N/S | N/S | N/S | N/S | N/S | N/S | N/S | N/S | N/S | N/S | N/S | N/S | N/S | N/S | N/S | N/S
2003-04-12 | 251 | 8.3 | 7.2 | 8 | 2 | 6 | 2.2 | 0.76 | 0.35 | 6.01 | 0.89 | 0.62 | N/S | N/S | N/S | N/S | N/S | N/S | 0.005 | N/S | 0.006 | 0.0252 | <0.0006 | 0.003 | 0.005 | 0.065 | N/S | <0.002 | 0.0044 | N/S | 0.0049 | <0.003 | <0.0006 | 0.036 | N/S | N/S | N/S | N/S | N/S | N/S | N/S | N/S | N/S | N/S | N/S | N/S | N/S | N/S | N/S | N/S | N/S | N/S | N/S | N/S | N/S | N/S | N/S | N/S | N/S | N/S
2003-04-13 | 236 | 7.7 | 7.1 | 13 | 4 | 7 | 3.8 | 1.84 | 1.14 | 5.8 | 1.17 | 0.69 | N/S | N/S | N/S | N/S | N/S | N/S | 0.011 | N/S | 0.004 | 0.023 | <0.0006 | 0.003 | 0.0063 | 0.171 | N/S | 0.003 | 0.009 | N/S | 0.0045 | <0.003 | <0.0006 | 0.0355 | N/S | N/S | N/S | N/S | N/S | N/S | N/S | N/S | N/S | N/S | N/S | N/S | N/S | N/S | N/S | N/S | N/S | N/S | N/S | N/S | N/S | N/S | N/S | N/S | N/S | N/S
2003-04-14 | 238 | 7.6 | 7.1 | 11 | 4 | 6 | 2.9 | 1.26 | 0.34 | 6.6 | 1.21 | 0.85 | N/S | N/S | 2 | N/S | N/S | N/S | 0.004 | 0.0009/ | 0.013 | 0.0234 | <0.0006 | 0.003 | 0.0059 | 0.064 | N/S | <0.002 | 0.005 | N/S | 0.0043 | <0.003 | <0.0006 | 0.0336 | N/S | N/S | N/S | N/S | N/S | N/S | N/S | N/S | N/S | N/S | N/S | N/S | N/S | N/S | N/S | N/S | N/S | N/S | N/S | N/S | N/S | N/S | N/S | N/S | N/S | N/S
2003-04-15 | 232 | 7 | 7.1 | 11 | 3 | 8 | 2.7 | 0.98 | 0.33 | 6.01 | 1.6 | 1.12 | 179 | 0.78 | N/S | 5 | 3700 | 56 | 0.003 | N/S | 0.007 | 0.0227 | <0.0006 | 0.003 | 0.0058 | 0.076 | 0.024 | 0.004 | 0.0057 | <0.06 | 0.0085 | <0.003 | <0.0006 | 0.0416 | <0.009 | <0.0002 | <0.03 | <2 | 68.155 | 25.389 | 275 | 0.006 | 0.0198 | <0.0003 | <0.002 | 0.004 | 0.024 | <0.002 | 0.0017 | N/R | 0.008 | <0.004 | 0.0004 | 0.034 | <0.004 | <0.0002 | <0.020 | 62.12 | 23.215 | 9
2003-04-16 | 226 | 7.4 | 7.1 | 12 | 3 | 8 | 2.5 | 0.93 | 0.4 | 7.07 | 1.58 | 1.22 | N/S | N/S | N/S | N/S | N/S | N/S | 0.004 | N/S | 0.009 | 0.0218 | <0.0006 | 0.003 | 0.0061 | 0.085 | N/S | <0.002 | 0.0057 | N/S | 0.0062 | <0.003 | <0.0006 | 0.0391 | N/S | N/S | N/S | N/S | N/S | N/S | N/S | N/S | N/S | N/S | N/S | N/S | N/S | N/S | N/S | N/S | N/S | N/S | N/S | N/S | N/S | N/S | N/S | N/S | N/S | N/S
2003-04-17 | 221 | 7.7 | 7.1 | 13 | 4 | 8 | 3.1 | 1.06 | 0.38 | 7.52 | 1.53 | 1.15 | N/S | N/S | N/S | N/S | N/S | N/S | 0.003 | N/S | 0.011 | 0.021 | <0.0006 | 0.003 | 0.0023 | 0.094 | N/S | 0.004 | 0.0058 | N/S | 0.0061 | 0.005 | <0.0006 | 0.0375 | N/S | N/S | N/S | N/S | 66.832 | 24.431 | 267 | N/S | N/S | N/S | N/S | N/S | N/S | N/S | N/S | N/S | N/S | N/S | N/S | N/S | N/S | N/S | N/S | N/S | N/S | N/S
2003-04-18 | 214 | 7.9 | 7.1 | 13 | 3 | 9 | 3 | 1.26 | 0.5 | 7.31 | 1.63 | 1.24 | N/S | N/S | N/S | N/S | N/S | N/S | 0.007 | N/S | 0.009 | 0.0195 | <0.0006 | 0.003 | 0.006 | 0.097 | N/S | <0.002 | 0.0069 | N/S | 0.0052 | <0.003 | <0.0006 | 0.0354 | N/S | N/S | N/S | N/S | N/S | N/S | N/S | N/S | N/S | N/S | N/S | N/S | N/S | N/S | N/S | N/S | N/S | N/S | N/S | N/S | N/S | N/S | N/S | N/S | N/S | N/S
2003-04-19 | 215 | 7.4 | 7.1 | 12 | 3 | 8 | 3.3 | 1.61 | 0.4 | 7.59 | 1.54 | 1.05 | N/S | N/S | N/S | N/S | N/S | N/S | 0.004 | N/S | 0.009 | 0.0184 | <0.0006 | 0.003 | 0.0053 | 0.088 | N/S | <0.002 | 0.0058 | N/S | 0.0036 | <0.003 | <0.0006 | 0.0362 | N/S | N/S | N/S | N/S | N/S | N/S | N/S | N/S | N/S | N/S | N/S | N/S | N/S | N/S | N/S | N/S | N/S | N/S | N/S | N/S | N/S | N/S | N/S | N/S | N/S | N/S
2003-04-20 | 229 | 7.1 | 7.1 | 12 | 3 | 8 | 3.2 | 1.63 | 0.39 | 7 | 1.53 | 1.07 | N/S | N/S | N/S | N/S | N/S | N/S | 0.003 | N/S | 0.01 | 0.0184 | <0.0006 | 0.003 | 0.0045 | 0.086 | N/S | <0.002 | 0.0059 | N/S | 0.0026 | <0.003 | <0.0006 | 0.0334 | N/S | N/S | N/S | N/S | N/S | N/S | N/S | N/S | N/S | N/S | N/S | N/S | N/S | N/S | N/S | N/S | N/S | N/S | N/S | N/S | N/S | N/S | N/S | N/S | N/S | N/S
2003-04-21 | 211 | 7.1 | 7.1 | 10 | 4 | 9 | 2.6 | 0.75 | 0.37 | 6.82 | 1.45 | 0.96 | N/S | N/S | 1.3 | N/S | N/S | N/S | 0.005 | 0.0006 | 0.009 | 0.0191 | <0.0006 | 0.003 | 0.0038 | 0.078 | N/S | 0.002 | 0.0061 | N/S | 0.0025 | <0.003 | <0.0006 | 0.0287 | N/S | N/S | N/S | N/S | N/S | N/S | N/S | N/S | N/S | N/S | N/S | N/S | N/S | N/S | N/S | N/S | N/S | N/S | N/S | N/S | N/S | N/S | N/S | N/S | N/S | N/S
2003-04-22 | 206 | 7.4 | 7.1 | 12 | 4 | 8 | 3 | 1.01 | 0.5 | 7.48 | 1.54 | 1.12 | 148 | 0.82 | N/S | 4 | 5500 | 46 | 0.004 | N/S | 0.011 | 0.0191 | <0.0006 | 0.003 | 0.004 | 0.081 | 0.021 | <0.002 | 0.0059 | 0.06 | 0.0048 | 0.004 | <0.0006 | 0.0342 | <0.009 | <0.0002 | <0.03 | <2 | 59.783 | 21.804 | 239 | <0.004 | 0.0175 | <0.0003 | <0.002 | 0.013 | 0.021 | <0.002 | 0.0023 | <0.06 | 0.005 | 0.004 | <0.0003 | 0.038 | <0.004 | <0.0002 | <0.020 | 59.548 | 21.407 | 10
2003-04-23 | 197 | 7 | 7.1 | 11 | 3 | 7 | 2.8 | 1.08 | 0.43 | 8.17 | 2 | 1.54 | N/S | N/S | N/S | N/S | N/S | N/S | 0.003 | N/S | 0.011 | 0.0181 | <0.0006 | 0.003 | 0.0059 | 0.089 | N/S | 0.002 | 0.006 | N/S | 0.0044 | <0.003 | <0.0006 | 0.0416 | N/S | N/S | N/S | N/S | N/S | N/S | N/S | N/S | N/S | N/S | N/S | N/S | N/S | N/S | N/S | N/S | N/S | N/S | N/S | N/S | N/S | N/S | N/S | N/S | N/S | N/S
2003-04-24 | 214 | 7 | 7.1 | 10 | 3 | 8 | 2.6 | 0.91 | 0.42 | 8.03 | 1.76 | 1.26 | N/S | N/S | N/S | N/S | N/S | N/S | 0.004 | N/S | 0.011 | 0.017 | <0.0006 | 0.003 | 0.0047 | 0.077 | N/S | <0.002 | 0.0059 | N/S | 0.0055 | <0.003 | 0.0006 | 0.0353 | N/S | N/S | N/S | N/S | 59.478 | 21.333 | 236 | N/S | N/S | N/S | N/S | N/S | N/S | N/S | N/S | N/S | N/S | N/S | N/S | N/S | N/S | N/S | N/S | N/S | N/S | N/S
2003-04-25 | 207 | 6.9 | 7.1 | 10 | 3 | 7 | 2 | 1 | 0.44 | 8.03 | 1.67 | 1.37 | N/S | N/S | N/S | N/S | N/S | N/S | 0.006 | N/S | <0.004 | 0.0175 | <0.0006 | 0.003 | 0.0048 | 0.089 | N/S | 0.002 | 0.0066 | N/S | 0.0066 | <0.003 | <0.0006 | 0.0401 | N/S | N/S | N/S | N/S | N/S | N/S | N/S | N/S | N/S | N/S | N/S | N/S | N/S | N/S | N/S | N/S | N/S | N/S | N/S | N/S | N/S | N/S | N/S | N/S | N/S | N/S
2003-04-26 | 199 | 7.3 | 7.1 | 9 | <2 | 6 | 2.1 | 0.92 | 0.57 | 8.13 | 1.79 | 1.27 | N/S | N/S | N/S | N/S | N/S | N/S | 0.007 | N/S | <0.004 | 0.0183 | <0.0006 | 0.003 | 0.0051 | 0.106 | N/S | <0.002 | 0.0065 | N/S | 0.0061 | <0.003 | <0.0006 | 0.0367 | N/S | N/S | N/S | N/S | N/S | N/S | N/S | N/S | N/S | N/S | N/S | N/S | N/S | N/S | N/S | N/S | N/S | N/S | N/S | N/S | N/S | N/S | N/S | N/S | N/S | N/S
2003-04-27 | 214 | 6.6 | 7.1 | 14 | 3 | 7 | 2.8 | 1.62 | 1.01 | 7.68 | 1.82 | 1.34 | N/S | N/S | N/S | N/S | N/S | N/S | 0.009 | N/S | <0.004 | 0.0169 | <0.0006 | 0.003 | 0.006 | 0.081 | N/S | <0.002 | 0.0084 | N/S | 0.0039 | <0.003 | <0.0006 | 0.0356 | N/S | N/S | N/S | N/S | N/S | N/S | N/S | N/S | N/S | N/S | N/S | N/S | N/S | N/S | N/S | N/S | N/S | N/S | N/S | N/S | N/S | N/S | N/S | N/S | N/S | N/S
2003-04-28 | 204 | 6.4 | 7.1 | 12 | 3 | 9 | 2.5 | 1.09 | 0.44 | 7.64 | 1.7 | 1.23 | N/S | N/S | 1.9 | N/S | N/S | N/S | 0.004 | 0.0007 | 0.004 | 0.0179 | <0.0006 | 0.003 | 0.0059 | 0.086 | N/S | <0.002 | 0.0069 | N/S | 0.002 | <0.003 | <0.0006 | 0.0325 | N/S | N/S | N/S | N/S | N/S | N/S | N/S | N/S | N/S | N/S | N/S | N/S | N/S | N/S | N/S | N/S | N/S | N/S | N/S | N/S | N/S | N/S | N/S | N/S | N/S | N/S
2003-04-29 | 210 | 6.5 | 7.1 | 13 | 4 | 8 | 2.6 | 0.93 | 0.46 | 7.5 | 1.76 | 1.23 | 132 | 0.85 | N/S | 5 | 3600 | 62 | 0.006 | N/S | 0.004 | 0.0181 | <0.0006 | 0.003 | 0.0056 | 0.058 | 0.028 | 0.002 | 0.0052 | <0.06 | 0.0051 | <0.003 | <0.0006 | 0.036 | <0.009 | <0.0002 | <0.03 | <2 | 56.814 | 20.226 | 225 | <0.004 | 0.0163 | <0.0003 | <0.002 | 0.004 | 0.028 | <0.002 | 0.0026 | N/R | 0.006 | <0.004 | <0.0003 | 0.032 | <0.004 | <0.0002 | <0.020 | 54.879 | 19.761 | 10
2003-04-30 | 383 | 6.8 | 7.1 | 19 | 5 | 11 | 4.6 | 2.39 | 0.42 | 4.18 | 1.78 | 1.28 | N/S | N/S | N/S | N/S | N/S | N/S | 0.005 | N/S | 0.007 | 0.0172 | <0.0006 | 0.003 | 0.0047 | 0.12 | N/S | <0.002 | 0.0582 | N/S | 0.0042 | <0.003 | <0.0006 | 0.0367 | N/S | N/S | N/S | N/S | N/S | N/S | N/S | N/S | N/S | N/S | N/S | N/S | N/S | N/S | N/S | N/S | N/S | N/S | N/S | N/S | N/S | N/S | N/S | N/S | N/S | N/S
2003-05-01 | 460 | 6.8 | 7.1 | 9 | 4 | 13 | 1.4 | 0.2 | 0.07 | 4.21 | 0.23 | <0.05 | N/S | N/S | N/S | N/S | N/S | N/S | 0.003 | N/S | <0.004 | 0.0192 | <0.0006 | 0.003 | 0.0036 | 0.19 | N/S | 0.002 | 0.0093 | N/S | 0.0027 | <0.003 | <0.0006 | 0.0244 | N/S | N/S | N/S | N/S | 48.492 | 16.443 | 189 | N/S | N/S | N/S | N/S | N/S | N/S | N/S | N/S | N/S | N/S | N/S | N/S | N/S | N/S | N/S | N/S | N/S | N/S | N/S
2003-05-02 | 458 | 8.5 | 7.2 | 8 | 4 | 10 | 2.2 | 0.53 | 0.27 | 5.73 | 0.32 | 0.2 | N/S | N/S | N/S | N/S | N/S | N/S | 0.004 | N/S | 0.005 | 0.0308 | <0.0006 | 0.003 | 0.0042 | 0.159 | N/S | 0.002 | 0.0065 | N/S | 0.0033 | <0.003 | <0.0006 | 0.0238 | N/S | N/S | N/S | N/S | N/S | N/S | N/S | N/S | N/S | N/S | N/S | N/S | N/S | N/S | N/S | N/S | N/S | N/S | N/S | N/S | N/S | N/S | N/S | N/S | N/S | N/S
2003-05-03 | 339 | 8 | 7.2 | 8 | 3 | 10 | 2.3 | 0.74 | 0.73 | 6.38 | 0.66 | 0.48 | N/S | N/S | N/S | N/S | N/S | N/S | 0.011 | N/S | 0.004 | 0.032 | <0.0006 | 0.003 | 0.0043 | 0.135 | N/S | 0.002 | 0.0084 | N/S | 0.0052 | <0.003 | <0.0006 | 0.0282 | N/S | N/S | N/S | N/S | N/S | N/S | N/S | N/S | N/S | N/S | N/S | N/S | N/S | N/S | N/S | N/S | N/S | N/S | N/S | N/S | N/S | N/S | N/S | N/S | N/S | N/S
2003-05-04 | 315 | 7.6 | 7.2 | 12 | 4 | 10 | 2.8 | 1.09 | 1.2 | 6.01 | 0.73 | 0.59 | N/S | N/S | N/S | N/S | N/S | N/S | 0.011 | N/S | 0.008 | 0.03 | <0.0006 | 0.003 | 0.0048 | 0.115 | N/S | <0.002 | 0.0086 | N/S | 0.0032 | <0.003 | <0.0006 | 0.0296 | N/S | N/S | N/S | N/S | N/S | N/S | N/S | N/S | N/S | N/S | N/S | N/S | N/S | N/S | N/S | N/S | N/S | N/S | N/S | N/S | N/S | N/S | N/S | N/S | N/S | N/S
2003-05-05 | 463 | 7.6 | 7.2 | 10 | 3 | 10 | 1.4 | 0.4 | 0.19 | 4.76 | 0.53 | 0.33 | N/S | N/S | 2.3 | N/S | N/S | N/S | 0.002 | 0.0005 | 0.009 | 0.0247 | <0.0006 | 0.003 | 0.0057 | 0.145 | N/S | 0.004 | 0.0064 | N/S | 0.0027 | <0.003 | <0.0006 | 0.0236 | N/S | N/S | N/S | N/S | N/S | N/S | N/S | N/S | N/S | N/S | N/S | N/S | N/S | N/S | N/S | N/S | N/S | N/S | N/S | N/S | N/S | N/S | N/S | N/S | N/S | N/S
2003-05-06 | 377 | 7.9 | 7.2 | 8 | 3 | 8 | 1.4 | 0.51 | 0.98 | 5.9 | 0.69 | 0.57 | 191 | 0.62 | N/S | 3 | 7100 | 72 | 0.008 | N/S | 0.01 | 0.0321 | <0.0006 | 0.003 | 0.0098 | 0.125 | 0.02 | 0.005 | 0.0069 | <0.06 | 0.0069 | <0.003 | <0.0006 | 0.0292 | <0.009 | <0.0002 | <0.03 | <2 | 81.113 | 31.321 | 332 | <0.004 | 0.0283 | <0.0003 | <0.002 | 0.005 | 0.02 | <0.002 | 0.0022 | N/R | 0.004 | <0.004 | <0.0003 | 0.026 | <0.004 | <0.0002 | <0.020 | 76.783 | 29.235 | 8
2003-05-07 | 314 | 7.6 | 7.2 | 8 | 3 | 8 | 1.5 | 0.54 | 0.37 | 7.05 | 0.56 | 0.4 | N/S | N/S | N/S | N/S | N/S | N/S | 0.005 | N/S | 0.01 | 0.0305 | <0.0006 | 0.003 | 0.0047 | 0.095 | N/S | <0.002 | 0.005 | N/S | 0.0035 | <0.003 | <0.0006 | 0.0311 | N/S | N/S | N/S | N/S | N/S | N/S | N/S | N/S | N/S | N/S | N/S | N/S | N/S | N/S | N/S | N/S | N/S | N/S | N/S | N/S | N/S | N/S | N/S | N/S | N/S | N/S
2003-05-08 | 287 | 7.8 | 7.2 | 7 | <2 | 6 | 1.7 | 0.67 | 0.35 | 7.79 | 0.9 | 0.76 | N/S | N/S | N/S | N/S | N/S | N/S | 0.006 | N/S | 0.01 | 0.0273 | <0.0006 | 0.003 | 0.0046 | 0.095 | N/S | <0.002 | 0.0052 | N/S | 0.0038 | <0.003 | <0.0006 | 0.0334 | N/S | N/S | N/S | N/S | 76.729 | 29.586 | 313 | N/S | N/S | N/S | N/S | N/S | N/S | N/S | N/S | N/S | N/S | N/S | N/S | N/S | N/S | N/S | N/S | N/S | N/S | N/S
2003-05-09 | 458 | 7.7 | 7.2 | 7 | 3 | 6 | 1.7 | 0.32 | 0.2 | 5.32 | 0.94 | 0.55 | N/S | N/S | N/S | N/S | N/S | N/S | 0.003 | N/S | 0.009 | 0.0217 | <0.0006 | 0.003 | 0.0031 | 0.118 | N/S | <0.002 | 0.0054 | N/S | 0.0027 | <0.003 | <0.0006 | 0.0262 | N/S | N/S | N/S | N/S | N/S | N/S | N/S | N/S | N/S | N/S | N/S | N/S | N/S | N/S | N/S | N/S | N/S | N/S | N/S | N/S | N/S | N/S | N/S | N/S | N/S | N/S
2003-05-10 | 447 | 8.1 | 7.2 | 7 | 3 | 9 | 1.7 | 0.25 | 0.14 | 6.19 | 0.5 | 0.15 | N/S | N/S | N/S | N/S | N/S | N/S | 0.003 | N/S | 0.009 | 0.0286 | <0.0006 | 0.003 | 0.0032 | 0.132 | N/S | <0.002 | 0.0056 | N/S | 0.0021 | <0.003 | <0.0006 | 0.0253 | N/S | N/S | N/S | N/S | N/S | N/S | N/S | N/S | N/S | N/S | N/S | N/S | N/S | N/S | N/S | N/S | N/S | N/S | N/S | N/S | N/S | N/S | N/S | N/S | N/S | N/S
2003-05-11 | 464 | 8.3 | 7.2 | 6 | 3 | 9 | 1.2 | 0.32 | 0.11 | 6.25 | 0.44 | 0.2 | N/S | N/S | N/S | N/S | N/S | N/S | 0.002 | N/S | 0.008 | 0.0272 | <0.0006 | 0.003 | 0.0032 | 0.158 | N/S | <0.002 | 0.0065 | N/S | 0.002 | <0.003 | <0.0006 | 0.021 | N/S | N/S | N/S | N/S | N/S | N/S | N/S | N/S | N/S | N/S | N/S | N/S | N/S | N/S | N/S | N/S | N/S | N/S | N/S | N/S | N/S | N/S | N/S | N/S | N/S | N/S
2003-05-12 | 407 | 7.6 | 7.2 | 8 | 2 | 10 | 1.5 | 0.51 | 0.18 | 6.36 | 0.67 | 0.55 | N/S | N/S | <1.2 | N/S | N/S | N/S | 0.003 | 0.0006 | 0.014 | 0.0286 | <0.0006 | 0.003 | 0.0022 | 0.112 | N/S | <0.002 | 0.0059 | N/S | 0.0021 | <0.003 | <0.0006 | 0.0224 | N/S | N/S | N/S | N/S | N/S | N/S | N/S | N/S | N/S | N/S | N/S | N/S | N/S | N/S | N/S | N/S | N/S | N/S | N/S | N/S | N/S | N/S | N/S | N/S | N/S | N/S
2003-05-13 | 328 | 7.9 | 7.2 | 6 | 3 | 8 | 1.3 | 0.46 | 0.22 | 7.19 | 0.85 | 0.75 | 194 | 0.66 | N/S | 1 | 5200 | 66 | 0.006 | N/S | 0.016 | 0.0288 | <0.0006 | 0.003 | 0.0031 | 0.095 | 0.024 | <0.002 | 0.0056 | <0.06 | 0.0027 | <0.003 | <0.0006 | 0.0272 | <0.009 | <0.0002 | <0.03 | 4 | 76.179 | 29.14 | 310 | 0.004 | 0.026 | <0.0003 | <0.002 | 0.004 | 0.024 | <0.002 | 0.0017 | N/R | 0.004 | <0.004 | <0.0003 | 0.022 | <0.004 | <0.0002 | <0.020 | 75.16 | 28.69 | 8
2003-05-14 | 378 | 7.1 | 7.2 | 11 | 3 | 9 | 2.7 | 1.36 | 0.35 | 6.31 | 0.84 | 0.71 | N/S | N/S | N/S | N/S | N/S | N/S | 0.006 | N/S | 0.008 | 0.027 | <0.0006 | 0.003 | 0.0055 | 0.106 | N/S | 0.003 | 0.0083 | N/S | 0.0044 | <0.003 | <0.0006 | 0.0304 | N/S | N/S | N/S | N/S | N/S | N/S | N/S | N/S | N/S | N/S | N/S | N/S | N/S | N/S | N/S | N/S | N/S | N/S | N/S | N/S | N/S | N/S | N/S | N/S | N/S | N/S
2003-05-15 | 342 | 8.1 | 7.1 | 6 | 3 | 6 | 1.4 | 0.19 | 0.16 | 6.77 | 0.79 | 0.68 | N/S | N/S | N/S | N/S | N/S | N/S | 0.005 | N/S | 0.01 | 0.0227 | <0.0006 | 0.003 | 0.0054 | 0.101 | N/S | 0.003 | 0.0052 | N/S | 0.0045 | <0.003 | <0.0006 | 0.0303 | N/S | N/S | N/S | N/S | 64.726 | 24.066 | 261 | N/S | N/S | N/S | N/S | N/S | N/S | N/S | N/S | N/S | N/S | N/S | N/S | N/S | N/S | N/S | N/S | N/S | N/S | N/S
2003-05-16 | 293 | 7.8 | 7.2 | 6 | 3 | 6 | 1.3 | 0.28 | 0.24 | 7.48 | 0.95 | 0.87 | N/S | N/S | N/S | N/S | N/S | N/S | 0.006 | N/S | 0.014 | 0.0256 | <0.0006 | 0.003 | 0.002 | 0.077 | N/S | 0.002 | 0.0049 | N/S | 0.0051 | <0.003 | <0.0006 | 0.0296 | N/S | N/S | N/S | N/S | N/S | N/S | N/S | N/S | N/S | N/S | N/S | N/S | N/S | N/S | N/S | N/S | N/S | N/S | N/S | N/S | N/S | N/S | N/S | N/S | N/S | N/S
2003-05-17 | 290 | 7.3 | 7.2 | 6 | 3 | 7 | 1.6 | 0.34 | 0.37 | 7.73 | 1.24 | 1.1 | N/S | N/S | N/S | N/S | N/S | N/S | 0.004 | N/S | 0.016 | 0.0257 | <0.0006 | 0.003 | 0.002 | 0.092 | N/S | 0.002 | 0.0067 | N/S | 0.004 | <0.003 | <0.0006 | 0.0312 | N/S | N/S | N/S | N/S | N/S | N/S | N/S | N/S | N/S | N/S | N/S | N/S | N/S | N/S | N/S | N/S | N/S | N/S | N/S | N/S | N/S | N/S | N/S | N/S | N/S | N/S
2003-05-18 | 266 | 7.1 | 7.2 | 9 | 4 | 6 | 1.7 | 0.57 | 0.72 | 7.43 | 1.33 | 1.2 | N/S | N/S | N/S | N/S | N/S | N/S | 0.004 | N/S | 0.012 | 0.0247 | <0.0006 | 0.003 | 0.002 | 0.086 | N/S | <0.002 | 0.0063 | N/S | 0.0033 | <0.003 | <0.0006 | 0.0301 | N/S | N/S | N/S | N/S | N/S | N/S | N/S | N/S | N/S | N/S | N/S | N/S | N/S | N/S | N/S | N/S | N/S | N/S | N/S | N/S | N/S | N/S | N/S | N/S | N/S | N/S
2003-05-19 | 268 | 7 | 7.2 | 7 | 2 | 6 | 1.8 | 0.61 | 0.39 | 8.72 | 1.4 | 1.3 | N/S | N/S | <1.2 | N/S | N/S | N/S | 0.003 | 0.0007 | 0.017 | 0.0238 | <0.0006 | 0.003 | 0.0029 | 0.081 | N/S | 0.003 | 0.0063 | N/S | 0.0021 | <0.003 | <0.0006 | 0.0288 | N/S | N/S | N/S | N/S | N/S | N/S | N/S | N/S | N/S | N/S | N/S | N/S | N/S | N/S | N/S | N/S | N/S | N/S | N/S | N/S | N/S | N/S | N/S | N/S | N/S | N/S
2003-05-20 | 271 | 7.1 | 7.2 | 7 | 3 | 6 | 1.9 | 0.53 | 0.37 | 7.83 | 1.56 | 1.45 | 169 | 0.79 | N/S | 2 | 8200 | 68 | 0.003 | N/S | 0.019 | 0.0223 | <0.0006 | 0.003 | 0.0031 | 0.095 | 0.028 | 0.004 | 0.0068 | <0.06 | 0.0041 | <0.003 | <0.0006 | 0.0355 | <0.009 | <0.0002 | <0.03 | <2 | 66.17 | 24.415 | 266 | 0.01 | 0.0191 | <0.0003 | <0.002 | 0.004 | 0.028 | <0.002 | 0.0022 | N/R | 0.005 | <0.004 | <0.0003 | 0.027 | <0.004 | <0.0002 | <0.020 | 62.015 | 23.174 | 10
2003-05-21 | 247 | 7.1 | 7.1 | 5 | <2 | 7 | 1.6 | 0.34 | 0.37 | 8.59 | 1.4 | 1.26 | N/S | N/S | N/S | N/S | N/S | N/S | 0.005 | N/S | 0.023 | 0.0209 | <0.0006 | 0.003 | 0.002 | 0.084 | N/S | <0.002 | 0.0061 | N/S | 0.0048 | <0.003 | <0.0006 | 0.0327 | N/S | N/S | N/S | N/S | N/S | N/S | N/S | N/S | N/S | N/S | N/S | N/S | N/S | N/S | N/S | N/S | N/S | N/S | N/S | N/S | N/S | N/S | N/S | N/S | N/S | N/S
2003-05-22 | 243 | 7 | 7.2 | 8 | <2 | 6 | 1.9 | 0.39 | 0.38 | 8.47 | 1.41 | 1.28 | N/S | N/S | N/S | N/S | N/S | N/S | 0.004 | N/S | 0.021 | 0.0211 | <0.0006 | 0.003 | 0.002 | 0.089 | N/S | <0.002 | 0.0065 | N/S | 0.0048 | <0.003 | <0.0006 | 0.0342 | N/S | N/S | N/S | N/S | 66.937 | 24.474 | 268 | N/S | N/S | N/S | N/S | N/S | N/S | N/S | N/S | N/S | N/S | N/S | N/S | N/S | N/S | N/S | N/S | N/S | N/S | N/S
2003-05-23 | 244 | 6.6 | 7.2 | 10 | 3 | 5 | 1.8 | 0.69 | 0.42 | 8.4 | 1.46 | 1.39 | N/S | N/S | N/S | N/S | N/S | N/S | 0.003 | N/S | 0.021 | 0.0199 | <0.0006 | 0.003 | 0.0027 | 0.08 | N/S | <0.002 | 0.0061 | N/S | 0.004 | <0.003 | <0.0006 | 0.0332 | N/S | N/S | N/S | N/S | N/S | N/S | N/S | N/S | N/S | N/S | N/S | N/S | N/S | N/S | N/S | N/S | N/S | N/S | N/S | N/S | N/S | N/S | N/S | N/S | N/S | N/S
2003-05-24 | 237 | 6.5 | 7.2 | 9 | 3 | 7 | 2 | 0.6 | 0.48 | 7.94 | 1.38 | 1.17 | N/S | N/S | N/S | N/S | N/S | N/S | 0.003 | N/S | 0.022 | 0.0198 | <0.0006 | 0.003 | 0.0022 | 0.08 | N/S | <0.002 | 0.0062 | N/S | 0.0049 | <0.003 | <0.0006 | 0.0339 | N/S | N/S | N/S | N/S | N/S | N/S | N/S | N/S | N/S | N/S | N/S | N/S | N/S | N/S | N/S | N/S | N/S | N/S | N/S | N/S | N/S | N/S | N/S | N/S | N/S | N/S
2003-05-25 | 232 | 6.5 | 7.2 | 10 | 3 | 7 | 2.1 | 0.5 | 0.48 | 8.15 | 1.38 | 1.22 | N/S | N/S | N/S | N/S | N/S | N/S | 0.003 | N/S | 0.023 | 0.0196 | <0.0006 | 0.003 | 0.002 | 0.071 | N/S | <0.002 | 0.0067 | N/S | 0.002 | <0.003 | <0.0006 | 0.031 | N/S | N/S | N/S | N/S | N/S | N/S | N/S | N/S | N/S | N/S | N/S | N/S | N/S | N/S | N/S | N/S | N/S | N/S | N/S | N/S | N/S | N/S | N/S | N/S | N/S | N/S
2003-05-26 | 224 | 6.8 | 7.1 | 7 | 2 | 7 | 1.7 | 0.39 | 0.39 | 8.38 | 1.44 | 1.3 | N/S | N/S | 1.4 | N/S | N/S | N/S | 0.002 | 0.001 | 0.012 | 0.02 | <0.0006 | 0.003 | 0.0021 | 0.076 | N/S | 0.003 | 0.0091 | N/S | 0.002 | 0.004 | <0.0006 | 0.0289 | N/S | N/S | N/S | N/S | N/S | N/S | N/S | N/S | N/S | N/S | N/S | N/S | N/S | N/S | N/S | N/S | N/S | N/S | N/S | N/S | N/S | N/S | N/S | N/S | N/S | N/S
2003-05-27 | 238 | 6.4 | 7.2 | 10 | 3 | 6 | 2.1 | 0.66 | 0.5 | 7.55 | 2.44 | 2.3 | 140 | 1.12 | N/S | 4 | 6500 | 56 | 0.003 | N/S | 0.004 | 0.02 | <0.0006 | 0.003 | 0.002 | 0.082 | 0.02 | 0.002 | 0.0078 | <0.06 | 0.002 | <0.003 | <0.0006 | 0.0266 | <0.009 | <0.0002 | <0.03 | <2 | 65.005 | 24.117 | 262 | 0.01 | 0.0175 | <0.0003 | <0.002 | 0.003 | 0.02 | 0.002 | 0.0022 | N/R | 0.003 | <0.004 | <0.0003 | 0.025 | <0.004 | <0.0002 | <0.020 | 57.483 | 21.495 | 9
2003-05-28 | 295 | 6.3 | 7.2 | 14 | 4 | 7 | 2.5 | 1.53 | 0.88 | 6.41 | 1.87 | 1.68 | N/S | N/S | N/S | N/S | N/S | N/S | 0.01 | N/S | 0.017 | 0.0194 | <0.0006 | 0.003 | 0.002 | 0.089 | N/S | 0.003 | 0.0143 | N/S | 0.0039 | <0.003 | <0.0006 | 0.0407 | N/S | N/S | N/S | N/S | N/S | N/S | N/S | N/S | N/S | N/S | N/S | N/S | N/S | N/S | N/S | N/S | N/S | N/S | N/S | N/S | N/S | N/S | N/S | N/S | N/S | N/S
2003-05-29 | 262 | 6.9 | 7.2 | 8 | 3 | 15 | 1.7 | 0.33 | 0.38 | 6.11 | 0.62 | 0.51 | N/S | N/S | N/S | N/S | N/S | N/S | 0.005 | N/S | 0.01 | 0.017 | <0.0006 | 0.003 | 0.002 | 0.049 | N/S | 0.003 | 0.0077 | N/S | 0.0025 | <0.003 | <0.0006 | 0.0352 | N/S | N/S | N/S | N/S | 49.661 | 17.079 | 194 | N/S | N/S | N/S | N/S | N/S | N/S | N/S | N/S | N/S | N/S | N/S | N/S | N/S | N/S | N/S | N/S | N/S | N/S | N/S
2003-05-30 | 272 | 6.3 | 7.2 | 8 | 2 | 4 | 1.6 | 0.35 | 0.35 | 8.08 | 1.3 | 0.93 | N/S | N/S | N/S | N/S | N/S | N/S | 0.002 | N/S | 0.012 | 0.0195 | <0.0006 | 0.003 | 0.002 | 0.076 | N/S | <0.002 | 0.0076 | N/S | 0.0032 | <0.003 | <0.0006 | 0.0363 | N/S | N/S | N/S | N/S | N/S | N/S | N/S | N/S | N/S | N/S | N/S | N/S | N/S | N/S | N/S | N/S | N/S | N/S | N/S | N/S | N/S | N/S | N/S | N/S | N/S | N/S
2003-05-31 | 280 | 6.9 | 7.2 | 8 | 3 | 6 | 1.8 | 0.37 | 0.23 | 6.7 | 1.15 | 0.8 | N/S | N/S | N/S | N/S | N/S | N/S | 0.002 | N/S | 0.01 | 0.0173 | <0.0006 | 0.003 | 0.002 | 0.081 | N/S | <0.002 | 0.0075 | N/S | 0.0029 | <0.003 | <0.0006 | 0.0314 | N/S | N/S | N/S | N/S | N/S | N/S | N/S | N/S | N/S | N/S | N/S | N/S | N/S | N/S | N/S | N/S | N/S | N/S | N/S | N/S | N/S | N/S | N/S | N/S | N/S | N/S
2003-06-01 | 232 | 6.9 | 7.2 | 8 | 3 | 7 | 1.3 | 0.3 | 0.13 | 7.96 | 1.3 | 0.95 | N/S | N/S | N/S | N/S | N/S | N/S | 0.003 | N/S | 0.009 | 0.0196 | <0.0006 | 0.003 | 0.0091 | 0.078 | N/S | <0.002 | 0.007 | N/S | 0.0023 | <0.003 | <0.0006 | 0.0356 | N/S | N/S | N/S | N/S | N/S | N/S | N/S | N/S | N/S | N/S | N/S | N/S | N/S | N/S | N/S | N/S | N/S | N/S | N/S | N/S | N/S | N/S | N/S | N/S | N/S | N/S
2003-06-02 | 230 | 6.5 | 7.2 | 7 | 2 | 5 | 2.1 | 0.66 | 0.4 | 8.12 | 1.63 | 1.49 | N/S | N/S | 1.4 | N/S | N/S | N/S | 0.002 | 0.0009 | 0.014 | 0.0188 | <0.0006 | 0.003 | 0.0043 | 0.058 | N/S | <0.002 | 0.005 | N/S | 0.0049 | <0.003 | <0.0006 | 0.0357 | N/S | N/S | N/S | N/S | N/S | N/S | N/S | N/S | N/S | N/S | N/S | N/S | N/S | N/S | N/S | N/S | N/S | N/S | N/S | N/S | N/S | N/S | N/S | N/S | N/S | N/S
2003-06-03 | 272 | 6.6 | 7.2 | 10 | 4 | 5 | 2 | 0.73 | 0.44 | 6.77 | 1.16 | 1.04 | 127 | 0.72 | N/S | 4 | 6700 | 57 | 0.007 | N/S | 0.012 | 0.0172 | <0.0006 | 0.003 | 0.0025 | 0.085 | 0.027 | 0.002 | 0.0078 | <0.06 | 0.003 | <0.003 | <0.0006 | 0.0327 | <0.009 | <0.0002 | <0.03 | <2 | 51.829 | 18.636 | 206 | 0.01 | 0.0155 | <0.0003 | 0.0032 | 0.003 | 0.027 | <0.002 | 0.0029 | N/R | 0.004 | <0.004 | <0.0003 | 0.029 | <0.004 | <0.0002 | <0.020 | 49.26 | 17.715 | 12
2003-06-04 | 232 | 6.9 | 7.2 | 11 | 3 | 3 | 2.9 | 1.42 | 2.2 | 5.96 | 1.53 | 1.39 | N/S | N/S | N/S | N/S | N/S | N/S | 0.018 | N/S | 0.013 | 0.0182 | <0.0006 | 0.003 | 0.002 | 0.06 | N/S | 0.004 | 0.0087 | N/S | 0.0031 | <0.003 | <0.0006 | 0.0373 | N/S | N/S | N/S | N/S | N/S | N/S | N/S | N/S | N/S | N/S | N/S | N/S | N/S | N/S | N/S | N/S | N/S | N/S | N/S | N/S | N/S | N/S | N/S | N/S | N/S | N/S
2003-06-05 | 218 | 6.3 | 7.2 | 9 | 3 | 5 | 2.1 | 1.05 | 0.73 | 7.59 | 1.54 | 1.42 | N/S | N/S | N/S | N/S | N/S | N/S | 0.004 | N/S | 0.017 | 0.0172 | <0.0006 | 0.003 | 0.002 | 0.053 | N/S | 0.003 | 0.0051 | N/S | 0.0033 | <0.003 | <0.0006 | 0.0371 | N/S | N/S | N/S | N/S | 57.841 | 20.962 | 231 | N/S | N/S | N/S | N/S | N/S | N/S | N/S | N/S | N/S | N/S | N/S | N/S | N/S | N/S | N/S | N/S | N/S | N/S | N/S
2003-06-06 | 243 | 6.3 | 7.2 | 11 | 3 | 5 | 2.7 | 1.06 | 0.81 | 7.43 | 1.83 | 1.75 | N/S | N/S | N/S | N/S | N/S | N/S | 0.005 | N/S | 0.015 | 0.0184 | <0.0006 | 0.003 | 0.002 | 0.062 | N/S | 0.003 | 0.0068 | N/S | 0.0049 | <0.003 | <0.0006 | 0.0415 | N/S | N/S | N/S | N/S | N/S | N/S | N/S | N/S | N/S | N/S | N/S | N/S | N/S | N/S | N/S | N/S | N/S | N/S | N/S | N/S | N/S | N/S | N/S | N/S | N/S | N/S
2003-06-07 | 204 | 6.1 | 7.2 | 8 | 2 | 5 | 1.7 | 0.48 | 0.46 | 7.37 | 1.26 | 1.21 | N/S | N/S | N/S | N/S | N/S | N/S | 0.004 | N/S | 0.014 | 0.0176 | <0.0006 | 0.003 | 0.002 | 0.067 | N/S | 0.004 | 0.0063 | N/S | 0.0046 | <0.003 | <0.0006 | 0.0363 | N/S | N/S | N/S | N/S | N/S | N/S | N/S | N/S | N/S | N/S | N/S | N/S | N/S | N/S | N/S | N/S | N/S | N/S | N/S | N/S | N/S | N/S | N/S | N/S | N/S | N/S
2003-06-08 | 339 | 6.3 | 7.2 | 14 | 3 | 7 | 2.7 | 1.75 | 0.65 | 6.67 | 1.52 | 1.38 | N/S | N/S | N/S | N/S | N/S | N/S | 0.004 | N/S | 0.012 | 0.0172 | <0.0006 | 0.003 | 0.002 | 0.076 | N/S | 0.002 | 0.0088 | N/S | 0.0033 | <0.003 | <0.0006 | 0.0341 | N/S | N/S | N/S | N/S | N/S | N/S | N/S | N/S | N/S | N/S | N/S | N/S | N/S | N/S | N/S | N/S | N/S | N/S | N/S | N/S | N/S | N/S | N/S | N/S | N/S | N/S
2003-06-09 | 231 | 6.9 | 7.2 | 6 | 2 | 5 | 1.6 | 0.28 | 0.23 | 6.1 | 0.92 | 0.85 | N/S | N/S | 1.3 | N/S | N/S | N/S | 0.002 | 0.0009 | 0.017 | 0.0169 | <0.0006 | 0.003 | 0.002 | 0.053 | N/S | <0.002 | 0.0057 | N/S | 0.0021 | <0.003 | <0.0006 | 0.0263 | N/S | N/S | N/S | N/S | N/S | N/S | N/S | N/S | N/S | N/S | N/S | N/S | N/S | N/S | N/S | N/S | N/S | N/S | N/S | N/S | N/S | N/S | N/S | N/S | N/S | N/S
2003-06-10 | 228 | 6.2 | 7.2 | 9 | 2 | 4 | 2.1 | 0.81 | 0.51 | 7.44 | 1.49 | 1.38 | 132 | 0.78 | N/S | 1 | 6700 | 51 | 0.003 | N/S | 0.018 | 0.0199 | <0.0006 | 0.003 | 0.002 | 0.058 | 0.016 | <0.002 | 0.0071 | 0.09 | 0.0045 | <0.003 | <0.0006 | 0.0397 | <0.009 | <0.0002 | <0.03 | 3.9 | 58.37 | 20.912 | 232 | 0.006 | 0.017 | <0.0003 | <0.002 | 0.002 | 0.016 | <0.002 | 0.0019 | <0.06 | 0.004 | 0.004 | <0.0003 | 0.04 | <0.004 | <0.0002 | <0.020 | 54.364 | 19.789 | 9
2003-06-11 | 216 | 6.2 | 7.2 | 9 | 2 | 5 | 2.1 | 1.07 | 0.54 | 7.68 | 1.51 | 1.43 | N/S | N/S | N/S | N/S | N/S | N/S | 0.003 | N/S | 0.009 | 0.018 | <0.0006 | 0.003 | 0.0024 | 0.052 | N/S | <0.002 | 0.0064 | N/S | 0.0035 | <0.003 | <0.0006 | 0.0381 | N/S | N/S | N/S | N/S | N/S | N/S | N/S | N/S | N/S | N/S | N/S | N/S | N/S | N/S | N/S | N/S | N/S | N/S | N/S | N/S | N/S | N/S | N/S | N/S | N/S | N/S
2003-06-12 | 215 | 6.3 | 7.2 | 10 | <2 | 5 | 2.4 | 1.24 | 1.37 | 4.39 | 1.77 | 1.74 | N/S | N/S | N/S | N/S | N/S | N/S | 0.021 | N/S | 0.006 | 0.0174 | <0.0006 | 0.003 | 0.0042 | 0.064 | N/S | <0.002 | 0.0094 | N/S | 0.0032 | <0.003 | <0.0006 | 0.0421 | N/S | N/S | N/S | N/S | 56.921 | 20.518 | 227 | N/S | N/S | N/S | N/S | N/S | N/S | N/S | N/S | N/S | N/S | N/S | N/S | N/S | N/S | N/S | N/S | N/S | N/S | N/S
2003-06-13 | 219 | 6.7 | 7.2 | 10 | <2 | 4 | 2.1 | 0.85 | 0.61 | 8.11 | 1.42 | 1.34 | N/S | N/S | N/S | N/S | N/S | N/S | 0.004 | N/S | <0.004 | 0.0167 | <0.0006 | 0.003 | 0.0037 | 0.057 | N/S | <0.002 | 0.0077 | N/S | 0.005 | <0.003 | <0.0006 | 0.0401 | N/S | N/S | N/S | N/S | N/S | N/S | N/S | N/S | N/S | N/S | N/S | N/S | N/S | N/S | N/S | N/S | N/S | N/S | N/S | N/S | N/S | N/S | N/S | N/S | N/S | N/S
2003-06-14 | 203 | 6.2 | 7.2 | 9 | <2 | 5 | 1.9 | 1.03 | 0.63 | 8.12 | 1.59 | 1.51 | N/S | N/S | N/S | N/S | N/S | N/S | 0.004 | N/S | 0.005 | 0.0161 | <0.0006 | 0.003 | 0.0039 | 0.067 | N/S | <0.002 | 0.0084 | N/S | 0.0042 | <0.003 | <0.0006 | 0.0412 | N/S | N/S | N/S | N/S | N/S | N/S | N/S | N/S | N/S | N/S | N/S | N/S | N/S | N/S | N/S | N/S | N/S | N/S | N/S | N/S | N/S | N/S | N/S | N/S | N/S | N/S
2003-06-15 | 204 | 6.4 | 7.2 | 7 | 2 | 5 | 1.9 | 1 | 0.52 | 7.87 | 1.63 | 1.52 | N/S | N/S | N/S | N/S | N/S | N/S | 0.003 | N/S | 0.004 | 0.0154 | <0.0006 | 0.003 | 0.0036 | 0.051 | N/S | <0.002 | 0.0079 | N/S | 0.0035 | <0.003 | <0.0006 | 0.0379 | N/S | N/S | N/S | N/S | N/S | N/S | N/S | N/S | N/S | N/S | N/S | N/S | N/S | N/S | N/S | N/S | N/S | N/S | N/S | N/S | N/S | N/S | N/S | N/S | N/S | N/S
2003-06-16 | 214 | 6.3 | 7.2 | 8 | <2 | 5 | 2.2 | 0.77 | 0.6 | 7.52 | 1.74 | 1.65 | N/S | N/S | 1.2 | N/S | N/S | N/S | 0.003 | 0.0008 | 0.004 | 0.016 | <0.0006 | 0.003 | 0.0034 | 0.046 | N/S | <0.002 | 0.009 | N/S | 0.0024 | <0.003 | <0.0006 | 0.0326 | N/S | N/S | N/S | N/S | N/S | N/S | N/S | N/S | N/S | N/S | N/S | N/S | N/S | N/S | N/S | N/S | N/S | N/S | N/S | N/S | N/S | N/S | N/S | N/S | N/S | N/S
2003-06-17 | 206 | 6.1 | 7.2 | 10 | <2 | 5 | 2.4 | 1.04 | 0.64 | 6.91 | 1.57 | 1.49 | 120 | 0.96 | N/S | 5 | 16000 | 52 | 0.003 | N/S | <0.004 | 0.0165 | <0.0006 | 0.003 | 0.0033 | 0.047 | 0.026 | <0.002 | 0.0099 | <0.06 | 0.0037 | <0.003 | <0.0006 | 0.0399 | <0.009 | <0.0002 | <0.03 | 3 | 54.39 | 19.808 | 217 | 0.004 | 0.015 | <0.0003 | <0.002 | 0.005 | 0.026 | <0.002 | 0.0024 | N/R | 0.004 | <0.004 | <0.0003 | 0.038 | 0.01 | <0.0002 | <0.020 | 51.475 | 18.252 | 9
2003-06-18 | 288 | 5.7 | 7.2 | 16 | 3 | 7 | 4.4 | 3.07 | 0.76 | 6.18 | 1.83 | 1.67 | N/S | N/S | N/S | N/S | N/S | N/S | 0.003 | N/S | 0.005 | 0.0178 | <0.0006 | 0.003 | 0.0027 | 0.068 | N/S | <0.002 | 0.0217 | N/S | 0.005 | <0.003 | <0.0006 | 0.0402 | N/S | N/S | N/S | N/S | N/S | N/S | N/S | N/S | N/S | N/S | N/S | N/S | N/S | N/S | N/S | N/S | N/S | N/S | N/S | N/S | N/S | N/S | N/S | N/S | N/S | N/S
2003-06-19 | 233 | 6.3 | 7.2 | 11 | 4 | 8 | 2.3 | 1 | 0.53 | 5.73 | 0.32 | 0.09 | N/S | N/S | N/S | N/S | N/S | N/S | 0.003 | N/S | 0.006 | 0.0191 | <0.0006 | 0.003 | 0.0022 | 0.069 | N/S | 0.002 | 0.0164 | N/S | 0.0035 | <0.003 | <0.0006 | 0.0324 | N/S | N/S | N/S | N/S | 45.025 | 14.824 | 173 | N/S | N/S | N/S | N/S | N/S | N/S | N/S | N/S | N/S | N/S | N/S | N/S | N/S | N/S | N/S | N/S | N/S | N/S | N/S
2003-06-20 | 214 | 6.3 | 7.2 | 7 | <2 | 4 | 2.1 | 0.6 | 0.74 | 7.84 | 0.53 | 0.48 | N/S | N/S | N/S | N/S | N/S | N/S | 0.004 | N/S | <0.004 | 0.0197 | <0.0006 | 0.003 | 0.0029 | 0.057 | N/S | <0.002 | 0.0109 | N/S | 0.0047 | 0.004 | <0.0006 | 0.0383 | N/S | N/S | N/S | N/S | N/S | N/S | N/S | N/S | N/S | N/S | N/S | N/S | N/S | N/S | N/S | N/S | N/S | N/S | N/S | N/S | N/S | N/S | N/S | N/S | N/S | N/S
2003-06-21 | 217 | 6.2 | 7.2 | 7 | <2 | 5 | 1.5 | 1.16 | 0.87 | 8.23 | 1.79 | 1.6 | N/S | N/S | N/S | N/S | N/S | N/S | 0.005 | N/S | <0.004 | 0.0174 | <0.0006 | 0.003 | 0.0029 | 0.058 | N/S | <0.002 | 0.0123 | N/S | 0.0054 | 0.004 | <0.0006 | 0.0405 | N/S | N/S | N/S | N/S | N/S | N/S | N/S | N/S | N/S | N/S | N/S | N/S | N/S | N/S | N/S | N/S | N/S | N/S | N/S | N/S | N/S | N/S | N/S | N/S | N/S | N/S
2003-06-22 | 209 | 6 | 7.2 | 8 | 2 | 5 | 1.4 | 1.26 | 0.7 | 8.04 | 1.8 | 1.64 | N/S | N/S | N/S | N/S | N/S | N/S | 0.003 | N/S | 0.005 | 0.0173 | <0.0006 | 0.003 | 0.0031 | 0.062 | N/S | <0.002 | 0.0172 | N/S | 0.0035 | <0.003 | <0.0006 | 0.0367 | N/S | N/S | N/S | N/S | N/S | N/S | N/S | N/S | N/S | N/S | N/S | N/S | N/S | N/S | N/S | N/S | N/S | N/S | N/S | N/S | N/S | N/S | N/S | N/S | N/S | N/S
2003-06-23 | 213 | 6.3 | 7.2 | 9 | 2 | 5 | 2.3 | 0.81 | 0.73 | 7.54 | 1.4 | 1.19 | N/S | N/S | 1.4 | N/S | N/S | N/S | 0.005 | 0.0019/ | <0.004 | 0.018 | <0.0006 | 0.003 | 0.0038 | 0.071 | N/S | 0.002 | 0.0245 | N/S | 0.0028 | <0.003 | 0.0007 | 0.035 | N/S | N/S | N/S | N/S | N/S | N/S | N/S | N/S | N/S | N/S | N/S | N/S | N/S | N/S | N/S | N/S | N/S | N/S | N/S | N/S | N/S | N/S | N/S | N/S | N/S | N/S
2003-06-24 | 206 | 6.1 | 7.1 | 8 | 3 | 4 | 2.1 | 1.21 | 1.16 | 6.72 | 1.55 | 1.47 | 116 | 0.88 | N/S | 7 | 22000 | 53 | 0.007 | N/S | <0.004 | 0.0177 | <0.0006 | 0.003 | 0.0037 | 0.062 | 0.018 | 0.002 | 0.0173 | <0.06 | 0.0044 | 0.003 | 0.0008 | 0.0416 | <0.009 | <0.0002 | <0.03 | 3.7 | 55.115 | 19.98 | 220 | 0.01 | 0.0163 | <0.0003 | <0.002 | 0.003 | 0.018 | <0.002 | 0.0043 | N/R | 0.004 | <0.004 | <0.0003 | 0.041 | <0.004 | <0.0002 | <0.020 | 51.275 | 18.311 | 8
2003-06-25 | 230 | 6 | 7.2 | 7 | <2 | 8 | 1.9 | 0.79 | 0.8 | 7.21 | 1.58 | 1.45 | N/S | N/S | N/S | N/S | N/S | N/S | 0.006 | N/S | 0.01 | 0.0163 | <0.0006 | 0.003 | 0.002 | 0.072 | N/S | <0.002 | 0.0185 | N/S | 0.0034 | 0.004 | <0.0006 | 0.0365 | N/S | N/S | N/S | N/S | N/S | N/S | N/S | N/S | N/S | N/S | N/S | N/S | N/S | N/S | N/S | N/S | N/S | N/S | N/S | N/S | N/S | N/S | N/S | N/S | N/S | N/S
2003-06-26 | 229 | 6.3 | 7.2 | 7 | 3 | 6 | 2 | 0.62 | 0.8 | 6.52 | 1.04 | 0.91 | N/S | N/S | N/S | N/S | N/S | N/S | 0.004 | N/S | 0.01 | 0.0166 | <0.0006 | 0.003 | 0.0025 | 0.074 | N/S | <0.002 | 0.0181 | N/S | 0.0035 | <0.003 | <0.0006 | 0.0375 | N/S | N/S | N/S | N/S | 53.443 | 19.036 | 212 | N/S | N/S | N/S | N/S | N/S | N/S | N/S | N/S | N/S | N/S | N/S | N/S | N/S | N/S | N/S | N/S | N/S | N/S | N/S
2003-06-27 | 209 | 6.1 | 7.2 | 6 | <2 | 4 | 2 | 0.49 | 0.61 | 7.28 | 0.71 | 0.63 | N/S | N/S | N/S | N/S | N/S | N/S | 0.003 | N/S | 0.01 | 0.0155 | <0.0006 | 0.003 | 0.0026 | 0.048 | N/S | <0.002 | 0.01 | N/S | 0.0052 | 0.007 | 0.0008 | 0.0389 | N/S | N/S | N/S | N/S | N/S | N/S | N/S | N/S | N/S | N/S | N/S | N/S | N/S | N/S | N/S | N/S | N/S | N/S | N/S | N/S | N/S | N/S | N/S | N/S | N/S | N/S
2003-06-28 | 237 | 6.1 | 7.2 | 7 | 2 | 7 | 2.6 | 0.86 | 0.83 | 7.59 | 1.25 | 1.08 | N/S | N/S | N/S | N/S | N/S | N/S | 0.004 | N/S | 0.006 | 0.0161 | <0.0006 | 0.003 | 0.0046 | 0.094 | N/S | 0.002 | 0.0134 | N/S | 0.0048 | 0.01 | 0.0011 | 0.0418 | N/S | N/S | N/S | N/S | N/S | N/S | N/S | N/S | N/S | N/S | N/S | N/S | N/S | N/S | N/S | N/S | N/S | N/S | N/S | N/S | N/S | N/S | N/S | N/S | N/S | N/S
2003-06-29 | 200 | 6.3 | 7.2 | 7 | 2 | 5 | 2 | 0.72 | 0.62 | 7.41 | 0.92 | 0.81 | N/S | N/S | N/S | N/S | N/S | N/S | 0.002 | N/S | 0.006 | 0.0143 | <0.0006 | 0.003 | 0.0026 | 0.052 | N/S | <0.002 | 0.0108 | N/S | 0.0033 | 0.003 | 0.0008 | 0.0327 | N/S | N/S | N/S | N/S | N/S | N/S | N/S | N/S | N/S | N/S | N/S | N/S | N/S | N/S | N/S | N/S | N/S | N/S | N/S | N/S | N/S | N/S | N/S | N/S | N/S | N/S
2003-06-30 | 207 | 6.9 | 7.2 | 5 | <2 | 4 | 1.4 | 0.43 | 0.54 | 7.83 | 1.53 | 1.4 | N/S | N/S | 1.5 | N/S | N/S | N/S | 0.003 | 0.0003/ | <0.004 | 0.0151 | <0.0006 | 0.003 | 0.0033 | 0.055 | N/S | <0.002 | 0.0091 | N/S | 0.0028 | 0.004 | <0.0006 | 0.0324 | N/S | N/S | N/S | N/S | N/S | N/S | N/S | N/S | N/S | N/S | N/S | N/S | N/S | N/S | N/S | N/S | N/S | N/S | N/S | N/S | N/S | N/S | N/S | N/S | N/S | N/S
2003-07-01 | 210 | 6.2 | 7.2 | 7 | 2 | 6 | 1.9 | 0.56 | 0.58 | 7.12 | 1.64 | 1.51 | 104 | 0.96 | N/S | 1 | 15000 | 51 | 0.004 | N/S | 0.006 | 0.0151 | <0.0006 | 0.003 | 0.0042 | 0.084 | 0.014 | <0.002 | 0.0113 | <0.06 | 0.005 | <0.003 | <0.0006 | 0.0397 | <0.009 | <0.0002 | <0.03 | 3.3 | 51.881 | 18.965 | 208 | <0.004 | 0.0132 | <0.0003 | <0.002 | 0.003 | 0.014 | <0.002 | 0.0042 | N/R | 0.003 | 0.005 | <0.0003 | 0.036 | <0.004 | <0.0002 | <0.020 | 50.355 | 17.965 | 9
2003-07-02 | 209 | 6.2 | 7.2 | 6 | 2 | 5 | 1.8 | 0.55 | 0.6 | 6.8 | 1.1 | 0.99 | N/S | N/S | N/S | N/S | N/S | N/S | 0.004 | N/S | 0.013 | 0.0158 | <0.0006 | 0.003 | 0.0034 | 0.058 | N/S | <0.002 | 0.0106 | N/S | 0.0045 | <0.003 | <0.0006 | 0.0402 | N/S | N/S | N/S | N/S | N/S | N/S | N/S | N/S | N/S | N/S | N/S | N/S | N/S | N/S | N/S | N/S | N/S | N/S | N/S | N/S | N/S | N/S | N/S | N/S | N/S | N/S
2003-07-03 | 219 | 6.1 | 7.2 | 8 | <2 | 5 | 2.2 | 0.81 | 0.72 | 6.78 | 1.28 | 1.08 | N/S | N/S | N/S | N/S | N/S | N/S | 0.004 | N/S | 0.01 | 0.015 | <0.0006 | 0.003 | 0.0028 | 0.045 | N/S | <0.002 | 0.0106 | N/S | 0.0062 | <0.003 | <0.0006 | 0.0371 | N/S | N/S | N/S | N/S | 52.517 | 18.999 | 209 | N/S | N/S | N/S | N/S | N/S | N/S | N/S | N/S | N/S | N/S | N/S | N/S | N/S | N/S | N/S | N/S | N/S | N/S | N/S
2003-07-04 | 226 | 5.9 | 7.2 | 7 | <2 | 5 | 2.5 | 1.08 | 0.79 | 6.94 | 1.02 | 0.95 | N/S | N/S | N/S | N/S | N/S | N/S | 0.004 | N/S | 0.012 | 0.015 | <0.0006 | 0.003 | 0.0029 | 0.048 | N/S | <0.002 | 0.0123 | N/S | 0.0044 | <0.003 | <0.0006 | 0.0352 | N/S | N/S | N/S | N/S | N/S | N/S | N/S | N/S | N/S | N/S | N/S | N/S | N/S | N/S | N/S | N/S | N/S | N/S | N/S | N/S | N/S | N/S | N/S | N/S | N/S | N/S
2003-07-05 | 312 | 6 | 7.2 | 8 | 3 | 7 | 1.9 | 0.51 | 0.41 | 5.52 | 0.88 | 0.77 | N/S | N/S | N/S | N/S | N/S | N/S | 0.004 | N/S | 0.008 | 0.0143 | <0.0006 | 0.003 | 0.0029 | 0.052 | N/S | <0.002 | 0.0102 | N/S | 0.0024 | <0.003 | <0.0006 | 0.023 | N/S | N/S | N/S | N/S | N/S | N/S | N/S | N/S | N/S | N/S | N/S | N/S | N/S | N/S | N/S | N/S | N/S | N/S | N/S | N/S | N/S | N/S | N/S | N/S | N/S | N/S
2003-07-06 | 288 | 6.5 | 7.2 | 7 | 2 | 6 | 1.7 | 0.55 | 0.45 | 6.97 | 1.63 | 1.54 | N/S | N/S | N/S | N/S | N/S | N/S | 0.005 | N/S | 0.008 | 0.0148 | <0.0006 | 0.003 | 0.0024 | 0.049 | N/S | <0.002 | 0.0083 | N/S | 0.002 | <0.003 | <0.0006 | 0.0248 | N/S | N/S | N/S | N/S | N/S | N/S | N/S | N/S | N/S | N/S | N/S | N/S | N/S | N/S | N/S | N/S | N/S | N/S | N/S | N/S | N/S | N/S | N/S | N/S | N/S | 9
2003-07-07 | 321 | 6.4 | 7.1 | 4 | <2 | 4 | 1.3 | 0.46 | 0.26 | 5.19 | 1.42 | 1.34 | N/S | N/S | 1.5 | N/S | N/S | N/S | 0.004 | 0.0007 | 0.014 | 0.014 | <0.0006 | 0.003 | 0.0026 | 0.057 | N/S | <0.002 | 0.0086 | N/S | 0.002 | <0.003 | <0.0006 | 0.0196 | N/S | N/S | N/S | N/S | N/S | N/S | N/S | N/S | N/S | N/S | N/S | N/S | N/S | N/S | N/S | N/S | N/S | N/S | N/S | N/S | N/S | N/S | N/S | N/S | N/S | 9
2003-07-08 | 308 | 6.1 | 7 | 7 | <2 | 4 | 2.2 | 1.05 | 0.35 | 4.69 | 1.65 | 1.57 | 102 | 0.75 | N/S | 3 | 11000 | 53 | 0.007 | N/S | 0.015 | 0.0156 | <0.0006 | 0.003 | 0.0033 | 0.056 | 0.022 | <0.002 | 0.0142 | <0.06 | 0.0043 | 0.005 | <0.0006 | 0.0336 | <0.009 | <0.0002 | <0.03 | <2 | 50.279 | 17.792 | 199 | 0.013 | 0.0146 | <0.0003 | <0.002 | 0.003 | 0.022 | <0.002 | 0.0093 | N/R | 0.003 | <0.004 | 0.0003 | 0.029 | <0.004 | <0.0002 | <0.020 | 48.48 | 17.074 | 9
2003-07-09 | 281 | 6.1 | 7 | 7 | <2 | 5 | 2.1 | 1.08 | 0.34 | 5.17 | 0.78 | 0.68 | N/S | N/S | N/S | N/S | N/S | N/S | 0.003 | N/S | 0.007 | 0.0158 | <0.0006 | 0.003 | 0.0032 | 0.047 | N/S | <0.002 | 0.0088 | N/S | 0.0043 | 0.008 | <0.0006 | 0.0295 | N/S | N/S | N/S | N/S | N/S | N/S | N/S | N/S | N/S | N/S | N/S | N/S | N/S | N/S | N/S | N/S | N/S | N/S | N/S | N/S | N/S | N/S | N/S | N/S | N/S | 9
2003-07-10 | 274 | 6.2 | 7.1 | 5 | 2 | 3 | 1.4 | 0.52 | 0.37 | 6.26 | 0.69 | 0.59 | N/S | N/S | N/S | N/S | N/S | N/S | 0.003 | N/S | 0.007 | 0.0165 | <0.0006 | 0.003 | 0.0031 | 0.043 | N/S | <0.002 | 0.0051 | N/S | 0.0057 | 0.006 | 0.0007 | 0.0286 | N/S | N/S | N/S | N/S | 49.075 | 16.992 | 193 | N/S | N/S | N/S | N/S | N/S | N/S | N/S | N/S | N/S | N/S | N/S | N/S | N/S | N/S | N/S | N/S | N/S | N/S | 8
2003-07-11 | 224 | 6.1 | 7.1 | 5 | <2 | 3 | 1.5 | 0.61 | 0.49 | 7.62 | 1.3 | 1.24 | N/S | N/S | N/S | N/S | N/S | N/S | 0.003 | N/S | 0.015 | 0.0167 | <0.0006 | 0.003 | 0.0028 | 0.04 | N/S | <0.002 | 0.0045 | N/S | 0.0047 | 0.004 | <0.0006 | 0.0427 | N/S | N/S | N/S | N/S | N/S | N/S | N/S | N/S | N/S | N/S | N/S | N/S | N/S | N/S | N/S | N/S | N/S | N/S | N/S | N/S | N/S | N/S | N/S | N/S | N/S | 8
2003-07-12 | 213 | 6 | 7.1 | 6 | <2 | 3 | 1.8 | 0.72 | 0.55 | 7.88 | 1.53 | 1.42 | N/S | N/S | N/S | N/S | N/S | N/S | 0.003 | N/S | 0.015 | 0.0161 | <0.0006 | 0.003 | 0.0032 | 0.044 | N/S | <0.002 | 0.0045 | N/S | 0.0051 | <0.003 | <0.0006 | 0.0389 | N/S | N/S | N/S | N/S | N/S | N/S | N/S | N/S | N/S | N/S | N/S | N/S | N/S | N/S | N/S | N/S | N/S | N/S | N/S | N/S | N/S | N/S | N/S | N/S | N/S | 8
2003-07-13 | 208 | 5.7 | 7.1 | 6 | <2 | 2 | 1.8 | 0.93 | 0.66 | 8.16 | 1.9 | 1.81 | N/S | N/S | N/S | N/S | N/S | N/S | 0.002 | N/S | 0.013 | 0.0153 | <0.0006 | 0.003 | 0.0029 | 0.045 | N/S | <0.002 | 0.0048 | N/S | 0.0037 | 0.006 | <0.0006 | 0.044 | N/S | N/S | N/S | N/S | N/S | N/S | N/S | N/S | N/S | N/S | N/S | N/S | N/S | N/S | N/S | N/S | N/S | N/S | N/S | N/S | N/S | N/S | N/S | N/S | N/S | 8
2003-07-14 | 196 | 5.9 | 7.1 | 5 | <2 | 4 | 1.8 | 0.74 | 0.62 | 8.71 | 1.72 | 1.63 | N/S | N/S | 1.4 | N/S | N/S | N/S | 0.003 | 0.0011 | <0.004 | 0.0145 | <0.0006 | 0.003 | 0.0032 | 0.043 | N/S | <0.002 | 0.0046 | N/S | 0.0034 | <0.003 | <0.0006 | 0.0334 | N/S | N/S | N/S | N/S | N/S | N/S | N/S | N/S | N/S | N/S | N/S | N/S | N/S | N/S | N/S | N/S | N/S | N/S | N/S | N/S | N/S | N/S | N/S | N/S | N/S | 10
2003-07-15 | 383 | 5.9 | 7.2 | 7 | <2 | 5 | 1.8 | 0.74 | 0.52 | 4.88 | 1.42 | 1.36 | 94 | 0.71 | N/S | 4 | 30000 | 50 | 0.004 | N/S | <0.004 | 0.014 | <0.0006 | 0.003 | 0.0031 | 0.058 | 0.019 | <0.002 | 0.01 | <0.06 | 0.0047 | <0.003 | <0.0006 | 0.0245 | <0.009 | <0.0002 | <0.03 | <2 | 45.846 | 15.775 | 179 | <0.004 | 0.0136 | <0.0003 | <0.002 | 0.002 | 0.019 | <0.002 | 0.0052 | N/R | 0.005 | <0.004 | <0.0003 | 0.024 | <0.004 | <0.0002 | <0.020 | 44.408 | 15.593 | 8
2003-07-16 | 237 | 6.6 | 7.2 | 4 | <2 | 3 | 1 | 0.11 | 0.19 | 6.11 | 1.36 | 1.29 | N/S | N/S | N/S | N/S | N/S | N/S | 0.003 | N/S | 0.004 | 0.0171 | <0.0006 | 0.003 | 0.0033 | 0.041 | N/S | <0.002 | 0.0052 | N/S | 0.0059 | <0.003 | <0.0006 | 0.0312 | N/S | N/S | N/S | N/S | N/S | N/S | N/S | N/S | N/S | N/S | N/S | N/S | N/S | N/S | N/S | N/S | N/S | N/S | N/S | N/S | N/S | N/S | N/S | N/S | N/S | 9
2003-07-17 | 310 | 6 | 7.2 | 6 | <2 | 5 | 1.9 | 0.78 | 0.47 | 7.25 | 1.94 | 1.83 | N/S | N/S | N/S | N/S | N/S | N/S | 0.003 | N/S | <0.004 | 0.0168 | <0.0006 | 0.003 | 0.004 | 0.069 | N/S | <0.002 | 0.0073 | N/S | 0.0049 | <0.003 | <0.0006 | 0.033 | N/S | N/S | N/S | N/S | 54.713 | 20.095 | 219 | N/S | N/S | N/S | N/S | N/S | N/S | N/S | N/S | N/S | N/S | N/S | N/S | N/S | N/S | N/S | N/S | N/S | N/S | 8
2003-07-18 | 309 | 6.7 | 7.2 | 4 | <2 | 10 | 1 | 0.12 | 0.18 | 6.29 | 1.13 | 1.06 | N/S | N/S | N/S | N/S | N/S | N/S | 0.003 | N/S | <0.004 | 0.0169 | <0.0006 | 0.003 | 0.0051 | 0.307 | N/S | <0.002 | 0.0094 | N/S | 0.0033 | <0.003 | <0.0006 | 0.0424 | N/S | N/S | N/S | N/S | N/S | N/S | N/S | N/S | N/S | N/S | N/S | N/S | N/S | N/S | N/S | N/S | N/S | N/S | N/S | N/S | N/S | N/S | N/S | N/S | N/S | 8
2003-07-19 | 237 | 6.7 | 7.2 | 4 | <2 | 3 | 1.1 | 0.18 | 0.29 | 7.68 | 1.5 | 1.42 | N/S | N/S | N/S | N/S | N/S | N/S | 0.003 | N/S | <0.004 | 0.0174 | <0.0006 | 0.003 | 0.0028 | 0.041 | N/S | <0.002 | 0.0049 | N/S | 0.0047 | <0.003 | <0.0006 | 0.0287 | N/S | N/S | N/S | N/S | N/S | N/S | N/S | N/S | N/S | N/S | N/S | N/S | N/S | N/S | N/S | N/S | N/S | N/S | N/S | N/S | N/S | N/S | N/S | N/S | N/S | 8
2003-07-20 | 239 | 6.4 | 7.2 | 6 | <2 | 4 | 1.2 | 0.47 | 0.35 | 7.34 | 2.01 | 1.93 | N/S | N/S | N/S | N/S | N/S | N/S | 0.003 | N/S | 0.004 | 0.017 | <0.0006 | 0.003 | 0.004 | 0.049 | N/S | <0.002 | 0.0069 | N/S | 0.003 | <0.003 | <0.0006 | 0.0311 | N/S | N/S | N/S | N/S | N/S | N/S | N/S | N/S | N/S | N/S | N/S | N/S | N/S | N/S | N/S | N/S | N/S | N/S | N/S | N/S | N/S | N/S | N/S | N/S | N/S | N/S
2003-07-21 | 371 | 6.6 | 7.1 | 7 | 2 | 5 | 1.6 | 0.45 | 0.26 | 4.46 | 0.92 | 0.82 | N/S | N/S | 1.4 | N/S | N/S | N/S | 0.002 | 0.001 | <0.004 | 0.0154 | <0.0006 | 0.003 | 0.0034 | 0.059 | N/S | <0.002 | 0.0082 | N/S | 0.002 | <0.003 | <0.0006 | 0.027 | N/S | N/S | N/S | N/S | N/S | N/S | N/S | N/S | N/S | N/S | N/S | N/S | N/S | N/S | N/S | N/S | N/S | N/S | N/S | N/S | N/S | N/S | N/S | N/S | N/S | N/S
2003-07-22 | 243 | 6.8 | 7.2 | 4 | <2 | 3 | 1.1 | 0.23 | 0.33 | 6.41 | 0.79 | 0.73 | 113 | 1.13 | N/S | 2 | 20000 | 47 | 0.003 | N/S | <0.004 | 0.0185 | <0.0006 | 0.003 | 0.0031 | 0.044 | 0.016 | <0.002 | 0.0053 | <0.06 | 0.0041 | <0.003 | <0.0006 | 0.0314 | <0.009 | <0.0002 | <0.03 | T/X | 53.417 | 19.414 | 213 | <0.004 | 0.0175 | <0.0003 | <0.002 | 0.002 | 0.016 | <0.002 | 0.0018 | N/R | 0.005 | <0.004 | <0.0003 | 0.031 | <0.004 | <0.0002 | <0.020 | 54.463 | 19.019 | 8
2003-07-23 | 229 | 6.6 | 7.2 | 4 | 4 | 7 | 1.3 | 0.37 | 0.55 | 7.79 | 1.27 | 1.16 | N/S | N/S | N/S | N/S | N/S | N/S | 0.003 | N/S | 0.009 | 0.0181 | <0.0006 | 0.003 | 0.0031 | 0.047 | N/S | <0.002 | 0.0112 | N/S | 0.0051 | <0.003 | <0.0006 | 0.0343 | N/S | N/S | N/S | N/S | N/S | N/S | N/S | N/S | N/S | N/S | N/S | N/S | N/S | N/S | N/S | N/S | N/S | N/S | N/S | N/S | N/S | N/S | N/S | N/S | N/S | N/S
2003-07-24 | 212 | 6.3 | 7.2 | 4 | <2 | 3 | 1.4 | 0.53 | 0.43 | 7.7 | 1.56 | 1.48 | N/S | N/S | N/S | N/S | N/S | N/S | 0.004 | N/S | 0.006 | 0.017 | <0.0006 | 0.003 | 0.0032 | 0.04 | N/S | <0.002 | 0.0057 | N/S | 0.0062 | <0.003 | <0.0006 | 0.0333 | N/S | N/S | N/S | <2 | 51.923 | 19.004 | 208 | N/S | N/S | N/S | N/S | N/S | N/S | N/S | N/S | N/S | N/S | N/S | N/S | N/S | N/S | N/S | N/S | N/S | N/S | N/S
2003-07-25 | 216 | 6.1 | 7.2 | 4 | <2 | 3 | 1.5 | 0.43 | 0.52 | 7.75 | 1.51 | 1.46 | N/S | N/S | N/S | N/S | N/S | N/S | 0.005 | N/S | 0.004 | 0.017 | <0.0006 | 0.003 | 0.0031 | 0.042 | N/S | <0.002 | 0.0067 | N/S | 0.0033 | <0.003 | <0.0006 | 0.0347 | N/S | N/S | N/S | N/S | N/S | N/S | N/S | N/S | N/S | N/S | N/S | N/S | N/S | N/S | N/S | N/S | N/S | N/S | N/S | N/S | N/S | N/S | N/S | N/S | N/S | N/S
2003-07-26 | 214 | 6.2 | 7.2 | 5 | <2 | 4 | 1.8 | 0.59 | 0.7 | 7.9 | 1.8 | 1.73 | N/S | N/S | N/S | N/S | N/S | N/S | 0.007 | N/S | <0.004 | 0.0162 | <0.0006 | 0.003 | 0.0049 | 0.052 | N/S | <0.002 | 0.0072 | N/S | 0.0047 | <0.003 | <0.0006 | 0.039 | N/S | N/S | N/S | N/S | N/S | N/S | N/S | N/S | N/S | N/S | N/S | N/S | N/S | N/S | N/S | N/S | N/S | N/S | N/S | N/S | N/S | N/S | N/S | N/S | N/S | N/S
2003-07-27 | 217 | 5.8 | 7.1 | 6 | <2 | 3 | 1.6 | 0.83 | 0.58 | 7.84 | 1.42 | 1.36 | N/S | N/S | N/S | N/S | N/S | N/S | 0.005 | N/S | 0.004 | 0.0171 | <0.0006 | 0.003 | 0.0036 | 0.047 | N/S | <0.002 | 0.008 | N/S | 0.0036 | <0.003 | <0.0006 | 0.0341 | N/S | N/S | N/S | N/S | N/S | N/S | N/S | N/S | N/S | N/S | N/S | N/S | N/S | N/S | N/S | N/S | N/S | N/S | N/S | N/S | N/S | N/S | N/S | N/S | N/S | N/S
2003-07-28 | 214 | 6.1 | 7.2 | 4 | <2 | 4 | 1.5 | 0.39 | 0.5 | 7.54 | 1.72 | 1.62 | N/S | N/S | <1.2 | N/S | N/S | N/S | 0.003 | 0.0013 | 0.009 | 0.0159 | <0.0006 | 0.003 | 0.0036 | 0.06 | N/S | <0.002 | 0.0063 | N/S | 0.0027 | <0.003 | <0.0006 | 0.0288 | N/S | N/S | N/S | N/S | N/S | N/S | N/S | N/S | N/S | N/S | N/S | N/S | N/S | N/S | N/S | N/S | N/S | N/S | N/S | N/S | N/S | N/S | N/S | N/S | N/S | N/S
2003-07-29 | 221 | 6 | 7.2 | 5 | <2 | 2 | 1.7 | 0.57 | 0.59 | 7.56 | 1.8 | 1.74 | 105 | 0.95 | N/S | 3 | 18000 | 48 | 0.003 | N/S | 0.008 | 0.0159 | <0.0006 | 0.003 | 0.0038 | 0.052 | 0.027 | <0.002 | 0.0086 | 0.07 | 0.0063 | <0.003 | <0.0006 | 0.0348 | <0.009 | <0.0002 | <0.03 | <2 | 50.737 | 18.385 | 202 | 0.004 | 0.0149 | <0.0003 | <0.002 | 0.003 | 0.027 | <0.002 | 0.002 | <0.06 | 0.007 | 0.006 | <0.0003 | 0.034 | <0.004 | <0.0002 | <0.020 | 48.653 | 17.331 | 10
2003-07-30 | 214 | 5.7 | 7.2 | 6 | <2 | 4 | 2.1 | 1.08 | 0.81 | 8.65 | 1.84 | 1.75 | N/S | N/S | N/S | N/S | N/S | N/S | 0.005 | N/S | 0.007 | 0.0148 | <0.0006 | 0.003 | 0.0026 | 0.045 | N/S | <0.002 | 0.0078 | N/S | 0.0087 | <0.003 | <0.0006 | 0.0326 | N/S | N/S | N/S | N/S | N/S | N/S | N/S | N/S | N/S | N/S | N/S | N/S | N/S | N/S | N/S | N/S | N/S | N/S | N/S | N/S | N/S | N/S | N/S | N/S | N/S | N/S
2003-07-31 | 217 | 5.7 | 7.2 | 8 | <2 | 6 | 2.4 | 1.26 | 0.87 | 8.39 | 1.67 | 1.54 | N/S | N/S | N/S | N/S | N/S | N/S | 0.005 | N/S | 0.013 | 0.0157 | <0.0006 | 0.003 | 0.0037 | 0.064 | N/S | <0.002 | 0.0099 | N/S | 0.0058 | <0.003 | <0.0006 | 0.033 | N/S | N/S | N/S | N/S | 52.695 | 19.026 | 210 | N/S | N/S | N/S | N/S | N/S | N/S | N/S | N/S | N/S | N/S | N/S | N/S | N/S | N/S | N/S | N/S | N/S | N/S | N/S
2003-08-01 | 195 | 5.3 | 7.1 | 8 | <2 | 4 | 4 | 2.48 | 0.79 | 6.59 | 1.55 | 1.49 | N/S | N/S | N/S | N/S | N/S | N/S | 0.005 | N/S | 0.005 | 0.016 | <0.0006 | 0.003 | 0.0032 | 0.05 | N/S | <0.002 | 0.0131 | N/S | 0.0063 | <0.003 | <0.0006 | 0.0346 | N/S | N/S | N/S | N/S | N/S | N/S | N/S | N/S | N/S | N/S | N/S | N/S | N/S | N/S | N/S | N/S | N/S | N/S | N/S | N/S | N/S | N/S | N/S | N/S | N/S | N/S
2003-08-02 | 253 | 6.3 | 7.2 | 7 | 3 | 4 | 1.7 | 0.54 | 0.61 | 7.33 | 1.04 | 0.96 | N/S | N/S | N/S | N/S | N/S | N/S | 0.006 | N/S | <0.004 | 0.0161 | <0.0006 | 0.003 | 0.0034 | 0.064 | N/S | <0.002 | 0.0088 | N/S | 0.0041 | <0.003 | <0.0006 | 0.0268 | N/S | N/S | N/S | N/S | N/S | N/S | N/S | N/S | N/S | N/S | N/S | N/S | N/S | N/S | N/S | N/S | N/S | N/S | N/S | N/S | N/S | N/S | N/S | N/S | N/S | N/S
2003-08-03 | 326 | 6.2 | 7.1 | 7 | 2 | 4 | 1.6 | 0.66 | 0.73 | 6.38 | 1.68 | 1.6 | N/S | N/S | N/S | N/S | N/S | N/S | 0.008 | N/S | <0.004 | 0.0143 | <0.0006 | 0.003 | 0.0036 | 0.067 | N/S | <0.002 | 0.0095 | N/S | 0.0041 | <0.003 | <0.0006 | 0.0266 | N/S | N/S | N/S | N/S | N/S | N/S | N/S | N/S | N/S | N/S | N/S | N/S | N/S | N/S | N/S | N/S | N/S | N/S | N/S | N/S | N/S | N/S | N/S | N/S | N/S | N/S
2003-08-04 | 308 | 6.8 | 7.1 | 4 | <2 | 6 | 1.1 | 0.23 | 0.28 | 6.94 | 1.07 | 0.94 | N/S | N/S | <1.2 | N/S | N/S | N/S | 0.002 | 0.0006 | 0.004 | 0.0187 | <0.0006 | 0.003 | 0.0031 | 0.078 | N/S | 0.003 | 0.0091 | N/S | 0.0023 | 0.003 | <0.0006 | 0.0179 | N/S | N/S | N/S | N/S | N/S | N/S | N/S | N/S | N/S | N/S | N/S | N/S | N/S | N/S | N/S | N/S | N/S | N/S | N/S | N/S | N/S | N/S | N/S | N/S | N/S | N/S
2003-08-05 | 242 | 6 | 7.1 | 5 | <2 | 5 | 1.4 | 0.35 | 0.43 | 7.32 | 1.44 | 1.33 | 137 | 0.7 | N/S | 3 | 45000 | 55 | 0.005 | N/S | 0.006 | 0.0213 | <0.0006 | 0.003 | 0.0045 | 0.075 | 0.016 | <0.002 | 0.0108 | <0.06 | 0.0048 | 0.003 | <0.0006 | 0.032 | <0.009 | <0.0002 | <0.03 | <2 | 63.803 | 23.323 | 255 | <0.004 | 0.0194 | <0.0003 | <0.002 | 0.003 | 0.016 | <0.002 | 0.0016 | <0.06 | 0.005 | <0.004 | <0.0003 | 0.031 | <0.004 | <0.0002 | <0.020 | 59.782 | 21.659 | 8
2003-08-06 | 230 | 5.5 | 7.2 | 5 | <2 | 5 | 1.7 | 0.71 | 0.7 | 7.91 | 1.89 | 1.75 | N/S | N/S | N/S | N/S | N/S | N/S | 0.005 | N/S | <0.004 | 0.0193 | <0.0006 | 0.003 | 0.0037 | 0.07 | N/S | <0.002 | 0.0119 | N/S | 0.0058 | 0.004 | <0.0006 | 0.037 | N/S | N/S | N/S | N/S | N/S | N/S | N/S | N/S | N/S | N/S | N/S | N/S | N/S | N/S | N/S | N/S | N/S | N/S | N/S | N/S | N/S | N/S | N/S | N/S | N/S | N/S
2003-08-07 | 221 | 5.9 | 7.2 | 5 | <2 | 6 | 1.9 | 0.78 | 0.61 | 8.24 | 1.95 | 1.82 | N/S | N/S | N/S | N/S | N/S | N/S | 0.005 | N/S | 0.004 | 0.0176 | <0.0006 | 0.003 | 0.0037 | 0.063 | N/S | <0.002 | 0.0122 | N/S | 0.0064 | <0.003 | <0.0006 | 0.0394 | N/S | N/S | N/S | N/S | 56.962 | 20.088 | 225 | N/S | N/S | N/S | N/S | N/S | N/S | N/S | N/S | N/S | N/S | N/S | N/S | N/S | N/S | N/S | N/S | N/S | N/S | N/S
2003-08-08 | 227 | 5.9 | 7.2 | 5 | <2 | 4 | 1.9 | 0.68 | 0.65 | 7.98 | 1.44 | 1.34 | N/S | N/S | N/S | N/S | N/S | N/S | 0.004 | N/S | 0.008 | 0.0159 | <0.0006 | 0.003 | 0.0022 | 0.059 | N/S | 0.002 | 0.0127 | N/S | 0.0063 | <0.003 | <0.0006 | 0.0339 | N/S | N/S | N/S | N/S | N/S | N/S | N/S | N/S | N/S | N/S | N/S | N/S | N/S | N/S | N/S | N/S | N/S | N/S | N/S | N/S | N/S | N/S | N/S | N/S | N/S | N/S
2003-08-09 | 261 | 5.7 | 7.2 | 6 | <2 | 4 | 1.9 | 0.75 | 0.68 | 7.47 | 1.29 | 1.18 | N/S | N/S | N/S | N/S | N/S | N/S | 0.003 | N/S | 0.006 | 0.0154 | <0.0006 | 0.003 | 0.0024 | 0.07 | N/S | <0.002 | 0.0129 | N/S | 0.0048 | <0.003 | <0.0006 | 0.0321 | N/S | N/S | N/S | N/S | N/S | N/S | N/S | N/S | N/S | N/S | N/S | N/S | N/S | N/S | N/S | N/S | N/S | N/S | N/S | N/S | N/S | N/S | N/S | N/S | N/S | N/S
2003-08-10 | 216 | 6 | 7.2 | 3 | <2 | 5 | 1.1 | 0.36 | 0.45 | 7.16 | 1.02 | 0.92 | N/S | N/S | N/S | N/S | N/S | N/S | 0.003 | N/S | 0.006 | 0.0151 | <0.0006 | 0.003 | 0.0021 | 0.061 | N/S | 0.002 | 0.011 | N/S | 0.0033 | <0.003 | <0.0006 | 0.031 | N/S | N/S | N/S | N/S | N/S | N/S | N/S | N/S | N/S | N/S | N/S | N/S | N/S | N/S | N/S | N/S | N/S | N/S | N/S | N/S | N/S | N/S | N/S | N/S | N/S | N/S
2003-08-11 | 259 | 5.7 | 7.2 | 9 | 3 | 6 | 3.1 | 1.49 | 0.65 | 6.8 | 2.13 | 2.04 | N/S | N/S | <1.2 | N/S | N/S | N/S | 0.004 | 0.0009/ | 0.015 | 0.0147 | <0.0006 | 0.003 | 0.0046 | 0.067 | N/S | <0.002 | 0.0139 | N/S | 0.0026 | <0.003 | <0.0006 | 0.0299 | N/S | N/S | N/S | N/S | N/S | N/S | N/S | N/S | N/S | N/S | N/S | N/S | N/S | N/S | N/S | N/S | N/S | N/S | N/S | N/S | N/S | N/S | N/S | N/S | N/S | N/S
2003-08-12 | 232 | 6 | 7.1 | 5 | <2 | 5 | 2 | 0.59 | 0.53 | 6.61 | 1.11 | 0.98 | 92 | 0.81 | N/S | <1 | 29000 | 40 | 0.004 | N/S | 0.01 | 0.0147 | <0.0006 | 0.003 | 0.0027 | 0.079 | 0.019 | <0.002 | 0.0126 | <0.06 | 0.0036 | <0.003 | <0.0006 | 0.0315 | <0.009 | <0.0002 | <0.03 | <2 | 48.357 | 16.691 | 189 | <0.004 | 0.0137 | <0.0003 | <0.002 | 0.002 | 0.019 | <0.002 | 0.002 | N/R | 0.004 | 0.004 | <0.0003 | 0.031 | <0.004 | <0.0002 | <0.020 | 46.017 | 15.772 | 9
2003-08-13 | 207 | 5.8 | 7.2 | 4 | <2 | 4 | 1.7 | 0.4 | 0.58 | 7.35 | 1.43 | 1.31 | N/S | N/S | N/S | N/S | N/S | N/S | 0.004 | N/S | 0.012 | 0.015 | <0.0006 | 0.003 | 0.0029 | 0.076 | N/S | <0.002 | 0.012 | N/S | 0.0038 | <0.003 | <0.0006 | 0.0345 | N/S | N/S | N/S | N/S | N/S | N/S | N/S | N/S | N/S | N/S | N/S | N/S | N/S | N/S | N/S | N/S | N/S | N/S | N/S | N/S | N/S | N/S | N/S | N/S | N/S | N/S
2003-08-14 | 229 | 5.7 | 7.2 | 5 | <2 | 4 | 1.9 | 0.49 | 0.6 | 6.27 | 1.57 | 1.47 | N/S | N/S | N/S | N/S | N/S | N/S | 0.005 | N/S | 0.012 | 0.0149 | <0.0006 | 0.003 | 0.0031 | 0.054 | N/S | <0.002 | 0.0083 | N/S | 0.0059 | <0.003 | <0.0006 | 0.0358 | N/S | N/S | N/S | N/S | 53.046 | 18.746 | 210 | N/S | N/S | N/S | N/S | N/S | N/S | N/S | N/S | N/S | N/S | N/S | N/S | N/S | N/S | N/S | N/S | N/S | N/S | N/S
2003-08-15 | 215 | 5.8 | 7.2 | 8 | 2 | 4 | 2.1 | 0.83 | 0.72 | 7.02 | 1.31 | 1.21 | N/S | N/S | N/S | N/S | N/S | N/S | 0.003 | N/S | <0.004 | 0.0135 | <0.0006 | 0.003 | 0.002 | 0.04 | N/S | 0.004 | 0.0048 | N/S | 0.0133 | 0.005 | <0.0006 | 0.0327 | N/S | N/S | N/S | N/S | N/S | N/S | N/S | N/S | N/S | N/S | N/S | N/S | N/S | N/S | N/S | N/S | N/S | N/S | N/S | N/S | N/S | N/S | N/S | N/S | N/S | N/S
2003-08-16 | 222 | 5.7 | 7.1 | 5 | <2 | 4 | 2 | 0.63 | 0.67 | 6.99 | 0.9 | 0.8 | N/S | N/S | N/S | N/S | N/S | N/S | 0.003 | N/S | <0.004 | 0.0142 | <0.0006 | 0.003 | 0.0024 | 0.04 | N/S | 0.003 | 0.0058 | N/S | 0.0114 | <0.003 | <0.0006 | 0.0326 | N/S | N/S | N/S | N/S | N/S | N/S | N/S | N/S | N/S | N/S | N/S | N/S | N/S | N/S | N/S | N/S | N/S | N/S | N/S | N/S | N/S | N/S | N/S | N/S | N/S | N/S
2003-08-17 | 231 | 5.5 | 7.1 | 6 | <2 | 5 | 1.8 | 0.69 | 0.56 | 6.61 | 1.04 | 0.93 | N/S | N/S | N/S | N/S | N/S | N/S | 0.002 | N/S | <0.004 | 0.0142 | <0.0006 | 0.003 | 0.0024 | 0.04 | N/S | 0.002 | 0.0066 | N/S | 0.0067 | <0.003 | <0.0006 | 0.0276 | N/S | N/S | N/S | N/S | N/S | N/S | N/S | N/S | N/S | N/S | N/S | N/S | N/S | N/S | N/S | N/S | N/S | N/S | N/S | N/S | N/S | N/S | N/S | N/S | N/S | N/S
2003-08-18 | 218 | 5.5 | 7.1 | 5 | <2 | 3 | 1.5 | 0.51 | 0.64 | 7.91 | 1.43 | 1.34 | N/S | N/S | <1.2 | N/S | N/S | N/S | 0.002 | 0.0009 | 0.011 | 0.0148 | <0.0006 | 0.003 | 0.002 | 0.047 | N/S | <0.002 | 0.0057 | N/S | 0.0046 | 0.003 | <0.0006 | 0.0281 | N/S | N/S | N/S | N/S | N/S | N/S | N/S | N/S | N/S | N/S | N/S | N/S | N/S | N/S | N/S | N/S | N/S | N/S | N/S | N/S | N/S | N/S | N/S | N/S | N/S | N/S
2003-08-19 | 210 | 5.6 | 7.2 | 6 | <2 | 4 | 1.8 | 0.67 | 0.68 | 7.69 | 1.92 | 1.8 | 101 | 0.95 | N/S | <1 | 39000 | 47 | 0.003 | N/S | 0.009 | 0.0141 | <0.0006 | 0.003 | 0.002 | 0.049 | 0.028 | <0.002 | 0.0057 | <0.06 | 0.0081 | <0.003 | <0.0006 | 0.0341 | <0.009 | <0.0002 | <0.03 | <2 | 50.588 | 17.965 | 200 | 0.007 | 0.0137 | <0.0003 | <0.002 | 0.001 | 0.028 | 0.003 | 0.0025 | N/R | 0.008 | <0.004 | <0.0003 | 0.032 | <0.004 | <0.0002 | <0.020 | 48.689 | 17.227 | 8
2003-08-20 | 227 | 5.9 | 7.2 | 7 | <2 | 4 | 2 | 0.08 | 0.7 | 7.56 | 1.29 | 1.1 | N/S | N/S | N/S | N/S | N/S | N/S | 0.003 | N/S | <0.004 | 0.0151 | <0.0006 | 0.003 | 0.002 | 0.052 | N/S | <0.002 | 0.0103 | N/S | 0.0072 | 0.011 | <0.0006 | 0.0312 | N/S | N/S | N/S | N/S | N/S | N/S | N/S | N/S | N/S | N/S | N/S | N/S | N/S | N/S | N/S | N/S | N/S | N/S | N/S | N/S | N/S | N/S | N/S | N/S | N/S | N/S
2003-08-21 | 225 | 5.7 | 7.1 | 8 | <2 | 3 | 2.2 | 1.02 | 0.6 | 6.75 | 0.87 | 0.72 | N/S | N/S | N/S | N/S | N/S | N/S | 0.003 | N/S | 0.005 | 0.0149 | <0.0006 | 0.003 | 0.002 | 0.046 | N/S | <0.002 | 0.0169 | N/S | 0.0055 | <0.003 | <0.0006 | 0.0285 | N/S | N/S | N/S | N/S | 51.862 | 17.503 | 202 | N/S | N/S | N/S | N/S | N/S | N/S | N/S | N/S | N/S | N/S | N/S | N/S | N/S | N/S | N/S | N/S | N/S | N/S | N/S
2003-08-22 | 215 | 5.6 | 7 | 7 | <2 | 4 | 2.3 | 1.32 | 0.61 | 6.96 | 0.94 | 0.89 | N/S | N/S | N/S | N/S | N/S | N/S | 0.002 | N/S | 0.012 | 0.0143 | <0.0006 | 0.003 | 0.002 | 0.048 | N/S | <0.002 | 0.0227 | N/S | 0.0047 | <0.003 | <0.0006 | 0.0307 | N/S | N/S | N/S | N/S | N/S | N/S | N/S | N/S | N/S | N/S | N/S | N/S | N/S | N/S | N/S | N/S | N/S | N/S | N/S | N/S | N/S | N/S | N/S | N/S | N/S | N/S
2003-08-23 | 215 | 5.7 | 7 | 7 | <2 | 4 | 2.6 | 1.23 | 0.58 | 7.06 | 0.75 | 0.67 | N/S | N/S | N/S | N/S | N/S | N/S | 0.002 | N/S | 0.007 | 0.0143 | <0.0006 | 0.003 | 0.002 | 0.052 | N/S | 0.003 | 0.0247 | N/S | 0.0066 | <0.003 | <0.0006 | 0.0274 | N/S | N/S | N/S | N/S | N/S | N/S | N/S | N/S | N/S | N/S | N/S | N/S | N/S | N/S | N/S | N/S | N/S | N/S | N/S | N/S | N/S | N/S | N/S | N/S | N/S | N/S
2003-08-24 | 211 | 5.7 | 7 | 6 | <2 | 4 | 1.8 | 0.82 | 0.5 | 7.74 | 0.79 | 0.72 | N/S | N/S | N/S | N/S | N/S | N/S | 0.002 | N/S | 0.005 | 0.0143 | <0.0006 | 0.003 | 0.002 | 0.044 | N/S | <0.002 | 0.0131 | N/S | 0.0036 | 0.003 | <0.0006 | 0.0251 | N/S | N/S | N/S | N/S | N/S | N/S | N/S | N/S | N/S | N/S | N/S | N/S | N/S | N/S | N/S | N/S | N/S | N/S | N/S | N/S | N/S | N/S | N/S | N/S | N/S | N/S
2003-08-25 | 214 | 5.6 | 7 | 7 | <2 | 3 | 2.3 | 0.85 | 0.51 | 6.95 | 1.69 | 1.58 | N/S | N/S | <1.2 | N/S | N/S | N/S | 0.003 | 0.0009 | 0.009 | 0.0131 | <0.0006 | 0.003 | 0.002 | 0.042 | N/S | <0.002 | 0.0162 | N/S | 0.0044 | <0.003 | <0.0006 | 0.0253 | N/S | N/S | N/S | N/S | N/S | N/S | N/S | N/S | N/S | N/S | N/S | N/S | N/S | N/S | N/S | N/S | N/S | N/S | N/S | N/S | N/S | N/S | N/S | N/S | N/S | N/S
2003-08-26 | 230 | 5.7 | 7 | 7 | <2 | 3 | 2.4 | 0.8 | 0.47 | 6.09 | 1.98 | 1.86 | 90 | 1.01 | N/S | 3 | 22000 | 44 | 0.003 | N/S | 0.005 | 0.0128 | <0.0006 | 0.003 | 0.002 | 0.05 | 0.016 | 0.002 | 0.0295 | <0.06 | 0.0095 | <0.003 | <0.0006 | 0.0254 | <0.009 | <0.0002 | <0.03 | <2 | 48.033 | 16.275 | 187 | <0.004 | 0.0123 | <0.0003 | <0.002 | 0.001 | 0.016 | <0.002 | 0.0226 | T/X | 0.011 | <0.004 | <0.0003 | 0.028 | <0.004 | <0.0002 | <0.020 | 48.679 | 16.682 | 9
2003-08-27 | 216 | 6.1 | 7 | 6 | <2 | 4 | 1.5 | 0.34 | 0.33 | 6.25 | 0.5 | 0.42 | N/S | N/S | N/S | N/S | N/S | N/S | 0.004 | N/S | 0.009 | 0.015 | <0.0006 | 0.003 | 0.002 | 0.056 | N/S | <0.002 | 0.0252 | N/S | 0.0073 | <0.003 | <0.0006 | 0.0255 | N/S | N/S | N/S | N/S | N/S | N/S | N/S | N/S | N/S | N/S | N/S | N/S | N/S | N/S | N/S | N/S | N/S | N/S | N/S | N/S | N/S | N/S | N/S | N/S | N/S | N/S
2003-08-28 | 229 | 5.7 | 7.1 | 7 | <2 | 3 | 1.8 | 0.68 | 0.49 | 6.64 | 0.91 | 0.84 | N/S | N/S | N/S | N/S | N/S | N/S | 0.003 | N/S | 0.008 | 0.0147 | <0.0006 | 0.003 | 0.002 | 0.053 | N/S | <0.002 | 0.0241 | N/S | 0.0053 | 0.007 | <0.0006 | 0.0276 | N/S | N/S | N/S | N/S | 49.696 | 16.64 | 193 | N/S | N/S | N/S | N/S | N/S | N/S | N/S | N/S | N/S | N/S | N/S | N/S | N/S | N/S | N/S | N/S | N/S | N/S | N/S
2003-08-29 | 208 | 5.6 | 7.1 | 4 | <2 | 4 | 2.5 | 1.08 | 0.53 | 6.83 | 0.86 | 0.8 | N/S | N/S | N/S | N/S | N/S | N/S | 0.003 | N/S | <0.004 | 0.0147 | <0.0006 | 0.003 | 0.002 | 0.044 | N/S | 0.003 | 0.0286 | N/S | 0.0067 | <0.003 | <0.0006 | 0.0271 | N/S | N/S | N/S | N/S | N/S | N/S | N/S | N/S | N/S | N/S | N/S | N/S | N/S | N/S | N/S | N/S | N/S | N/S | N/S | N/S | N/S | N/S | N/S | N/S | N/S | N/S
2003-08-30 | 214 | 5.7 | 7.1 | 11 | <2 | 7 | 3.5 | 1.5 | 0.68 | 7.13 | 1.21 | 1.11 | N/S | N/S | N/S | N/S | N/S | N/S | 0.003 | N/S | <0.004 | 0.0141 | <0.0006 | 0.003 | 0.002 | 0.059 | N/S | 0.002 | 0.0421 | N/S | 0.0045 | 0.006 | <0.0006 | 0.0321 | N/S | N/S | N/S | N/S | N/S | N/S | N/S | N/S | N/S | N/S | N/S | N/S | N/S | N/S | N/S | N/S | N/S | N/S | N/S | N/S | N/S | N/S | N/S | N/S | N/S | N/S
2003-08-31 | 211 | 5.5 | 7.1 | 6 | <2 | 4 | 2.3 | 0.9 | 0.52 | 7.77 | 0.95 | 0.89 | N/S | N/S | N/S | N/S | N/S | N/S | 0.002 | N/S | <0.004 | 0.014 | <0.0006 | 0.003 | 0.002 | 0.057 | N/S | <0.002 | 0.0191 | N/S | 0.0039 | <0.003 | <0.0006 | 0.028 | N/S | N/S | N/S | N/S | N/S | N/S | N/S | N/S | N/S | N/S | N/S | N/S | N/S | N/S | N/S | N/S | N/S | N/S | N/S | N/S | N/S | N/S | N/S | N/S | N/S | N/S
2003-09-01 | 388 | 5.9 | 7.1 | 7 | 2 | 6 | 1.7 | 0.46 | 0.29 | 5.67 | 1.1 | 1.01 | N/S | N/S | <1.2 | N/S | N/S | N/S | 0.003 | 0.0009 | <0.004 | 0.0125 | <0.0006 | 0.003 | 0.0021 | 0.066 | N/S | <0.002 | 0.0237 | N/S | 0.003 | <0.003 | <0.0006 | 0.0199 | N/S | N/S | N/S | N/S | N/S | N/S | N/S | N/S | N/S | N/S | N/S | N/S | N/S | N/S | N/S | N/S | N/S | N/S | N/S | N/S | N/S | N/S | N/S | N/S | N/S | N/S
2003-09-02 | 231 | 6.8 | 7 | 6 | <2 | 5 | 1.4 | 0.37 | 0.23 | 5.5 | 1.65 | 1.52 | 79 | 0.7 | N/S | 2 | 5800 | 32 | 0.003 | N/S | <0.004 | 0.0007 | 0.0007 | 0.003 | 0.002 | 0.072 | 0.017 | 0.006 | 0.0141 | <0.06 | 0.002 | 0.006 | <0.0006 | 0.007 | <0.009 | <0.0002 | <0.03 | <2 | 41.368 | 14.427 | 163 | 0.006 | 0.0119 | <0.0003 | <0.002 | 0.001 | 0.017 | <0.002 | 0.0085 | T/X | 0.003 | <0.004 | <0.0003 | 0.02 | <0.004 | <0.0002 | <0.020 | 41.375 | 14.156 | 10
2003-09-03 | 217 | 5.7 | 7 | 7 | <2 | 4 | 2.3 | 1 | 0.5 | 6.83 | 2.25 | 2.16 | N/S | N/S | N/S | N/S | N/S | N/S | 0.004 | N/S | <0.004 | 0.0157 | <0.0006 | 0.003 | 0.002 | 0.049 | N/S | <0.002 | 0.0244 | N/S | 0.0043 | <0.003 | <0.0006 | 0.0332 | N/S | N/S | N/S | N/S | N/S | N/S | N/S | N/S | N/S | N/S | N/S | N/S | N/S | N/S | N/S | N/S | N/S | N/S | N/S | N/S | N/S | N/S | N/S | N/S | N/S | N/S
2003-09-04 | 218 | 5.9 | 7.1 | 7 | <2 | 4 | 2.6 | 1.27 | 0.57 | 6.99 | 1.51 | 1.42 | N/S | N/S | N/S | N/S | N/S | N/S | 0.004 | N/S | <0.004 | 0.0161 | <0.0006 | 0.003 | 0.002 | 0.075 | N/S | <0.002 | 0.0313 | N/S | 0.0069 | 0.005 | <0.0006 | 0.0318 | N/S | N/S | N/S | N/S | 50.11 | 17.284 | 196 | N/S | N/S | N/S | N/S | N/S | N/S | N/S | N/S | N/S | N/S | N/S | N/S | N/S | N/S | N/S | N/S | N/S | N/S | N/S
2003-09-05 | 212 | 5.8 | 7.1 | 6 | <2 | 2 | 2.1 | 0.72 | 0.53 | 8.05 | 0.57 | 0.52 | N/S | N/S | N/S | N/S | N/S | N/S | 0.003 | N/S | <0.004 | 0.0166 | <0.0006 | 0.003 | 0.0023 | 0.04 | N/S | <0.002 | 0.0163 | N/S | 0.0071 | <0.003 | <0.0006 | 0.0287 | N/S | N/S | N/S | N/S | N/S | N/S | N/S | N/S | N/S | N/S | N/S | N/S | N/S | N/S | N/S | N/S | N/S | N/S | N/S | N/S | N/S | N/S | N/S | N/S | N/S | N/S
2003-09-06 | 200 | 5.9 | 7.1 | 5 | <2 | 4 | 1.9 | 0.55 | 0.34 | 7.87 | 0.52 | 0.45 | N/S | N/S | N/S | N/S | N/S | N/S | 0.003 | N/S | <0.004 | 0.0165 | <0.0006 | 0.003 | 0.0021 | 0.04 | N/S | <0.002 | 0.01 | N/S | 0.0059 | <0.003 | <0.0006 | 0.0301 | N/S | N/S | N/S | N/S | N/S | N/S | N/S | N/S | N/S | N/S | N/S | N/S | N/S | N/S | N/S | N/S | N/S | N/S | N/S | N/S | N/S | N/S | N/S | N/S | N/S | N/S
2003-09-07 | 196 | 5.7 | 7.1 | 5 | <2 | 2 | 1.7 | 0.48 | 0.36 | 8.66 | 0.66 | 0.59 | N/S | N/S | N/S | N/S | N/S | N/S | 0.002 | N/S | 0.004 | 0.0168 | <0.0006 | 0.003 | 0.002 | 0.04 | N/S | <0.002 | 0.0096 | N/S | 0.0049 | 0.003 | <0.0006 | 0.0278 | N/S | N/S | N/S | N/S | N/S | N/S | N/S | N/S | N/S | N/S | N/S | N/S | N/S | N/S | N/S | N/S | N/S | N/S | N/S | N/S | N/S | N/S | N/S | N/S | N/S | N/S
2003-09-08 | 208 | 5.9 | 7.2 | 4 | <2 | 2 | 1.5 | 0.33 | 0.36 | 7.81 | 1.24 | 1.16 | N/S | N/S | <1.2 | N/S | N/S | N/S | 0.002 | 0.001 | <0.004 | 0.0149 | <0.0006 | 0.003 | 0.002 | 0.046 | N/S | <0.002 | 0.0084 | N/S | 0.0031 | <0.003 | <0.0006 | 0.0273 | N/S | N/S | N/S | N/S | N/S | N/S | N/S | N/S | N/S | N/S | N/S | N/S | N/S | N/S | N/S | N/S | N/S | N/S | N/S | N/S | N/S | N/S | N/S | N/S | N/S | N/S
2003-09-09 | 207 | 5.7 | 7.2 | 5 | <2 | 2 | 1.5 | 0.37 | 0.4 | 8.75 | 1.33 | 1.25 | 88 | 1.09 | N/S | 3 | 23000 | 44 | 0.003 | N/S | <0.004 | 0.0133 | <0.0006 | 0.003 | 0.002 | 0.06 | 0.041 | <0.002 | 0.0123 | <0.06 | 0.0046 | 0.005 | <0.0006 | 0.0266 | <0.009 | <0.0002 | <0.03 | <2 | 48.688 | 16.513 | 190 | 0.006 | 0.0123 | <0.0003 | <0.002 | 0.002 | 0.041 | <0.002 | 0.007 | T/X | 0.004 | <0.004 | <0.0003 | 0.025 | <0.004 | <0.0002 | <0.020 | 48.717 | 16.829 | 7
2003-09-10 | 208 | 5.7 | 7.2 | 5 | <2 | 2 | 1.6 | 0.39 | 0.41 | 9.07 | 0.91 | 0.85 | N/S | N/S | N/S | N/S | N/S | N/S | 0.003 | N/S | <0.004 | 0.0129 | <0.0006 | 0.003 | 0.002 | 0.04 | N/S | <0.002 | 0.011 | N/S | 0.0088 | <0.003 | <0.0006 | 0.0289 | N/S | N/S | N/S | N/S | N/S | N/S | N/S | N/S | N/S | N/S | N/S | N/S | N/S | N/S | N/S | N/S | N/S | N/S | N/S | N/S | N/S | N/S | N/S | N/S | N/S | N/S
2003-09-11 | 212 | 5.5 | 7.2 | 5 | 3 | 2 | 1.9 | 0.39 | 0.39 | 8.8 | 1.26 | 1.19 | N/S | N/S | N/S | N/S | N/S | N/S | 0.003 | N/S | 0.005 | 0.012 | <0.0006 | 0.003 | 0.002 | 0.04 | N/S | 0.002 | 0.0146 | N/S | 0.0103 | <0.003 | <0.0006 | 0.0256 | N/S | N/S | N/S | N/S | 49.937 | 16.833 | 194 | N/S | N/S | N/S | N/S | N/S | N/S | N/S | N/S | N/S | N/S | N/S | N/S | N/S | N/S | N/S | N/S | N/S | N/S | N/S
2003-09-12 | 243 | 5.5 | 7.2 | 5 | <2 | 2 | 1.8 | 0.55 | 0.37 | 8.35 | 0.99 | 0.9 | N/S | N/S | N/S | N/S | N/S | N/S | 0.003 | N/S | 0.007 | 0.0123 | <0.0006 | 0.003 | 0.002 | 0.04 | N/S | 0.003 | 0.013 | N/S | 0.0061 | <0.003 | <0.0006 | 0.0276 | N/S | N/S | N/S | N/S | N/S | N/S | N/S | N/S | N/S | N/S | N/S | N/S | N/S | N/S | N/S | N/S | N/S | N/S | N/S | N/S | N/S | N/S | N/S | N/S | N/S | N/S
2003-09-13 | 217 | 5.5 | 7.2 | 6 | <2 | 3 | 2.3 | 0.88 | 0.37 | 8.46 | 0.83 | 0.76 | N/S | N/S | N/S | N/S | N/S | N/S | 0.003 | N/S | 0.008 | 0.0138 | <0.0006 | 0.003 | 0.002 | 0.04 | N/S | <0.002 | 0.0224 | N/S | 0.0058 | <0.003 | <0.0006 | 0.0258 | N/S | N/S | N/S | N/S | N/S | N/S | N/S | N/S | N/S | N/S | N/S | N/S | N/S | N/S | N/S | N/S | N/S | N/S | N/S | N/S | N/S | N/S | N/S | N/S | N/S | N/S
2003-09-14 | 324 | 6.1 | 7 | 6 | <2 | 3 | 1.7 | 0.59 | 0.2 | 5.8 | 0.65 | 0.57 | N/S | N/S | N/S | N/S | N/S | N/S | 0.002 | N/S | 0.007 | 0.012 | 0.0007 | 0.003 | 0.002 | 0.04 | N/S | 0.002 | 0.0254 | N/S | 0.005 | <0.003 | <0.0006 | 0.018 | N/S | N/S | N/S | N/S | N/S | N/S | N/S | N/S | N/S | N/S | N/S | N/S | N/S | N/S | N/S | N/S | N/S | N/S | N/S | N/S | N/S | N/S | N/S | N/S | N/S | N/S
2003-09-15 | 206 | 6.2 | 7.2 | 4 | <2 | 2 | 1.3 | 0.2 | 0.15 | 7.97 | 1.26 | 1.18 | N/S | N/S | 1.2 | N/S | N/S | N/S | 0.002 | 0.0011/ | 0.009 | 0.0131 | <0.0006 | 0.003 | 0.002 | 0.04 | N/S | 0.005 | 0.0114 | N/S | 0.0045 | <0.003 | <0.0006 | 0.0254 | N/S | N/S | N/S | N/S | N/S | N/S | N/S | N/S | N/S | N/S | N/S | N/S | N/S | N/S | N/S | N/S | N/S | N/S | N/S | N/S | N/S | N/S | N/S | N/S | N/S | N/S
2003-09-16 | 218 | 6.2 | 7.1 | 5 | <2 | 3 | 1.3 | 0.19 | 0.16 | 8.69 | 1.76 | 1.66 | 91 | 0.96 | N/S | 2 | 23000 | 44 | 0.002 | N/S | 0.008 | 0.0133 | 0.0006 | 0.003 | 0.0022 | 0.04 | 0.016 | 0.003 | 0.0098 | <0.06 | 0.0068 | <0.003 | <0.0006 | 0.0313 | <0.009 | <0.0002 | <0.03 | <2 | 48.455 | 16.584 | 189 | <0.004 | 0.0126 | <0.0003 | <0.002 | 0.001 | 0.016 | <0.002 | 0.0048 | 0.07 | 0.005 | <0.004 | <0.0003 | 0.028 | <0.004 | <0.0002 | <0.020 | 48.645 | 16.697 | 7
2003-09-17 | 216 | 6.5 | 7.2 | 3 | <2 | 2 | 1.2 | 0.19 | 0.1 | 9.02 | 2.7 | 2.57 | N/S | N/S | N/S | N/S | N/S | N/S | 0.002 | N/S | <0.004 | 0.0123 | <0.0006 | 0.003 | 0.0032 | 0.04 | N/S | 0.004 | 0.0073 | N/S | 0.0069 | <0.003 | <0.0006 | 0.0372 | N/S | N/S | N/S | N/S | N/S | N/S | N/S | N/S | N/S | N/S | N/S | N/S | N/S | N/S | N/S | N/S | N/S | N/S | N/S | N/S | N/S | N/S | N/S | N/S | N/S | N/S
2003-09-18 | 207 | 6 | 7.2 | 3 | <2 | 3 | 1.6 | 0.34 | 0.15 | 8.03 | 1.42 | 1.32 | N/S | N/S | N/S | N/S | N/S | N/S | 0.002 | N/S | <0.004 | 0.0131 | <0.0006 | 0.003 | 0.0024 | 0.04 | N/S | 0.002 | 0.0102 | N/S | 0.0059 | 0.007 | <0.0006 | 0.0344 | N/S | N/S | N/S | N/S | 49.625 | 16.928 | 194 | N/S | N/S | N/S | N/S | N/S | N/S | N/S | N/S | N/S | N/S | N/S | N/S | N/S | N/S | N/S | N/S | N/S | N/S | N/S
2003-09-19 | 217 | 6.2 | 7.2 | 5 | <2 | 3 | 1.8 | 0.53 | 0.3 | 8.6 | 2 | 1.89 | N/S | N/S | N/S | N/S | N/S | N/S | 0.003 | N/S | <0.004 | 0.0122 | <0.0006 | 0.003 | 0.0023 | 0.048 | N/S | 0.002 | 0.0095 | N/S | 0.0156 | 0.007 | <0.0006 | 0.0365 | N/S | N/S | N/S | N/S | N/S | N/S | N/S | N/S | N/S | N/S | N/S | N/S | N/S | N/S | N/S | N/S | N/S | N/S | N/S | N/S | N/S | N/S | N/S | N/S | N/S | N/S
2003-09-20 | 203 | 6.3 | 7.2 | 6 | 2 | 3 | 1.5 | 0.31 | 0.25 | 8.56 | 1.63 | 1.54 | N/S | N/S | N/S | N/S | N/S | N/S | 0.003 | N/S | <0.004 | 0.012 | <0.0006 | 0.003 | 0.002 | 0.04 | N/S | 0.002 | 0.0074 | N/S | 0.0048 | 0.009 | <0.0006 | 0.0354 | N/S | N/S | N/S | N/S | N/S | N/S | N/S | N/S | N/S | N/S | N/S | N/S | N/S | N/S | N/S | N/S | N/S | N/S | N/S | N/S | N/S | N/S | N/S | N/S | N/S | N/S
2003-09-21 | 214 | 6.3 | 7 | 4 | <2 | 4 | 1.8 | 0.53 | 0.29 | 9.04 | 1.94 | 1.8 | N/S | N/S | N/S | N/S | N/S | N/S | 0.002 | N/S | <0.004 | 0.0126 | <0.0006 | 0.003 | 0.002 | 0.077 | N/S | 0.003 | 0.0074 | N/S | 0.0043 | 0.006 | <0.0006 | 0.0338 | N/S | N/S | N/S | N/S | N/S | N/S | N/S | N/S | N/S | N/S | N/S | N/S | N/S | N/S | N/S | N/S | N/S | N/S | N/S | N/S | N/S | N/S | N/S | N/S | N/S | N/S
2003-09-22 | 298 | 5.9 | 7.1 | 8 | 2 | 5 | 2.6 | 1.09 | 0.29 | 6.63 | 1.88 | 1.73 | N/S | N/S | <1.2 | N/S | N/S | N/S | 0.002 | 0.0008 | 0.005 | 0.0127 | <0.0006 | 0.003 | 0.0027 | 0.045 | N/S | 0.003 | 0.0245 | N/S | 0.0025 | <0.003 | <0.0006 | 0.0265 | N/S | N/S | N/S | N/S | N/S | N/S | N/S | N/S | N/S | N/S | N/S | N/S | N/S | N/S | N/S | N/S | N/S | N/S | N/S | N/S | N/S | N/S | N/S | N/S | N/S | N/S
2003-09-23 | 230 | 6.4 | 7.1 | 6 | <2 | 5 | 1.7 | 0.39 | 0.23 | 7.67 | 0.96 | 0.85 | 83 | 0.89 | N/S | 2 | 26000 | 37 | 0.003 | N/S | <0.004 | 0.0145 | <0.0006 | 0.003 | 0.0026 | 0.057 | 0.017 | 0.003 | 0.0138 | <0.06 | 0.0041 | <0.003 | <0.0006 | 0.0318 | <0.009 | <0.0002 | <0.03 | <2 | 44.959 | 15.014 | 174 | <0.004 | 0.0128 | <0.0003 | <0.002 | 0.001 | 0.017 | 0.003 | 0.0063 | <0.06 | 0.004 | <0.004 | <0.0003 | 0.024 | <0.004 | <0.0002 | <0.020 | 43.279 | 14.48 | 8
2003-09-24 | 248 | 6.1 | 7.1 | 10 | <2 | 5 | 2.4 | 1.66 | 0.34 | 7.94 | 1.92 | 1.9 | N/S | N/S | N/S | N/S | N/S | N/S | 0.002 | N/S | 0.007 | 0.0148 | <0.0006 | 0.003 | 0.0097 | 0.063 | N/S | 0.002 | 0.0179 | N/S | 0.0062 | <0.003 | <0.0006 | 0.0553 | N/S | N/S | N/S | N/S | N/S | N/S | N/S | N/S | N/S | N/S | N/S | N/S | N/S | N/S | N/S | N/S | N/S | N/S | N/S | N/S | N/S | N/S | N/S | N/S | N/S | N/S
2003-09-25 | 201 | 6.4 | 7.1 | 5 | <2 | 5 | 1.8 | 0.59 | 0.21 | 8.1 | 0.72 | 0.63 | N/S | N/S | N/S | N/S | N/S | N/S | 0.003 | N/S | 0.006 | 0.0145 | <0.0006 | 0.003 | 0.0021 | 0.04 | N/S | 0.002 | 0.0084 | N/S | 0.0051 | <0.003 | <0.0006 | 0.0297 | N/S | N/S | N/S | N/S | 44.727 | 14.715 | 172 | N/S | N/S | N/S | N/S | N/S | N/S | N/S | N/S | N/S | N/S | N/S | N/S | N/S | N/S | N/S | N/S | N/S | N/S | N/S
2003-09-26 | 304 | 6.3 | 7.2 | 10 | <2 | 5 | 3.2 | 1.36 | 0.34 | 7.42 | 2.43 | 2.32 | N/S | N/S | N/S | N/S | N/S | N/S | 0.003 | N/S | <0.004 | 0.0138 | <0.0006 | 0.003 | 0.0048 | 0.067 | N/S | 0.003 | 0.0165 | N/S | 0.0056 | <0.003 | <0.0006 | 0.0398 | N/S | N/S | N/S | N/S | N/S | N/S | N/S | N/S | N/S | N/S | N/S | N/S | N/S | N/S | N/S | N/S | N/S | N/S | N/S | N/S | N/S | N/S | N/S | N/S | N/S | N/S
2003-09-27 | 226 | 6.9 | 7 | 6 | 2 | 5 | 1.5 | 0.31 | 0.14 | 5.86 | 0.5 | 0.4 | N/S | N/S | N/S | N/S | N/S | N/S | 0.003 | N/S | <0.004 | 0.0134 | <0.0006 | 0.003 | 0.0037 | 0.067 | N/S | 0.003 | 0.0109 | N/S | 0.0041 | <0.003 | <0.0006 | 0.0256 | N/S | N/S | N/S | N/S | N/S | N/S | N/S | N/S | N/S | N/S | N/S | N/S | N/S | N/S | N/S | N/S | N/S | N/S | N/S | N/S | N/S | N/S | N/S | N/S | N/S | N/S
2003-09-28 | 214 | 6.6 | 7 | 7 | 3 | 6 | 2.2 | 0.49 | 0.26 | 7.78 | 1.55 | 1.4 | N/S | N/S | N/S | N/S | N/S | N/S | 0.006 | N/S | 0.008 | 0.0157 | <0.0006 | 0.003 | 0.0044 | 0.074 | N/S | 0.004 | 0.0089 | N/S | 0.0042 | <0.003 | <0.0006 | 0.0342 | N/S | N/S | N/S | N/S | N/S | N/S | N/S | N/S | N/S | N/S | N/S | N/S | N/S | N/S | N/S | N/S | N/S | N/S | N/S | N/S | N/S | N/S | N/S | N/S | N/S | N/S
2003-09-29 | 214 | 6.3 | 7.1 | 9 | 2 | 5 | 2.1 | 0.71 | 0.34 | 8.2 | 1.94 | 1.84 | N/S | N/S | 3.5 | N/S | N/S | N/S | 0.002 | 0.0011 | 0.01 | 0.0357 | 0.0008 | 0.0049 | 0.0407 | 0.072 | N/S | 0.007 | 0.0085 | N/S | 0.007 | 0.009 | 0.0019 | 0.0722 | N/S | N/S | N/S | N/S | N/S | N/S | N/S | N/S | N/S | N/S | N/S | N/S | N/S | N/S | N/S | N/S | N/S | N/S | N/S | N/S | N/S | N/S | N/S | N/S | N/S | N/S
2003-09-30 | 201 | 6.3 | 7.1 | 6 | <2 | 6 | 2 | 0.56 | 0.31 | 8.37 | 1.72 | 1.55 | 89 | 0.94 | N/S | 1 | 20000 | 44 | 0.003 | N/S | 0.008 | 0.0469 | 0.0009 | 0.0128 | 0.0603 | 0.066 | 0.031 | 0.009 | 0.0092 | 0.54 | 0.0131 | 0.013 | 0.0028 | 0.0916 | <0.009 | <0.0002 | <0.03 | <2 | 47.322 | 16.682 | 187 | <0.004 | 0.0134 | <0.0003 | <0.002 | 0.002 | 0.031 | <0.002 | 0.0025 | <0.06 | 0.005 | <0.004 | <0.0003 | 0.032 | <0.004 | <0.0002 | <0.020 | 46.69 | 16.333 | 7
2003-10-01 | 194 | 6.3 | 7.1 | 7 | <2 | 5 | 1.9 | 0.6 | 0.33 | 9.17 | 1.53 | 1.36 | N/S | N/S | N/S | N/S | N/S | N/S | 0.003 | N/S | 0.004 | 0.0154 | 0.0007 | 0.003 | 0.0049 | 0.099 | N/S | <0.002 | 0.008 | N/S | 0.0078 | <0.003 | <0.0006 | 0.0356 | N/S | N/S | N/S | N/S | N/S | N/S | N/S | N/S | N/S | N/S | N/S | N/S | N/S | N/S | N/S | N/S | N/S | N/S | N/S | N/S | N/S | N/S | N/S | N/S | N/S | N/S
2003-10-02 | 199 | 6.7 | 7.1 | 9 | 2 | 7 | 2.7 | 0.77 | 0.33 | 9.57 | 1.81 | 1.7 | N/S | N/S | N/S | N/S | N/S | N/S | 0.003 | N/S | <0.004 | 0.0138 | 0.0007 | 0.003 | 0.0042 | 0.066 | N/S | 0.005 | 0.0077 | N/S | 0.0072 | 0.007 | <0.0006 | 0.0335 | N/S | N/S | N/S | N/S | 47.902 | 16.641 | 188 | N/S | N/S | N/S | N/S | N/S | N/S | N/S | N/S | N/S | N/S | N/S | N/S | N/S | N/S | N/S | N/S | N/S | N/S | N/S
2003-10-03 | 282 | 6.3 | 7.1 | 13 | 4 | 7 | 4.8 | 2.96 | 0.33 | 6.7 | 2.74 | 2.53 | N/S | N/S | N/S | N/S | N/S | N/S | 0.003 | N/S | 0.005 | 0.0132 | <0.0006 | 0.003 | 0.0048 | 0.085 | N/S | <0.002 | 0.025 | N/S | 0.0058 | <0.003 | <0.0006 | 0.032 | N/S | N/S | N/S | N/S | N/S | N/S | N/S | N/S | N/S | N/S | N/S | N/S | N/S | N/S | N/S | N/S | N/S | N/S | N/S | N/S | N/S | N/S | N/S | N/S | N/S | N/S
2003-10-04 | 200 | 6.7 | 7.1 | 11 | 3 | 9 | 2.2 | 0.71 | 0.24 | 6.48 | 0.26 | 0.08 | N/S | N/S | N/S | N/S | N/S | N/S | 0.002 | N/S | 0.008 | 0.0148 | <0.0006 | 0.003 | 0.0044 | 0.078 | N/S | <0.002 | 0.0115 | N/S | 0.005 | <0.003 | <0.0006 | 0.0305 | N/S | N/S | N/S | N/S | N/S | N/S | N/S | N/S | N/S | N/S | N/S | N/S | N/S | N/S | N/S | N/S | N/S | N/S | N/S | N/S | N/S | N/S | N/S | N/S | N/S | N/S
2003-10-05 | 195 | 6.5 | 7.2 | 9 | 3 | 6 | 2.3 | 0.96 | 0.31 | 7.99 | 0.3 | 0.19 | N/S | N/S | N/S | N/S | N/S | N/S | 0.002 | N/S | 0.006 | 0.0164 | <0.0006 | 0.003 | 0.0039 | 0.067 | N/S | <0.002 | 0.0083 | N/S | 0.0042 | <0.003 | <0.0006 | 0.036 | N/S | N/S | N/S | N/S | N/S | N/S | N/S | N/S | N/S | N/S | N/S | N/S | N/S | N/S | N/S | N/S | N/S | N/S | N/S | N/S | N/S | N/S | N/S | N/S | N/S | N/S
2003-10-06 | 197 | 6.4 | 7.1 | 7 | <2 | 6 | 2.5 | 1.04 | 0.33 | 8.82 | 1.52 | 1.41 | N/S | N/S | 1.2 | N/S | N/S | N/S | 0.002 | 0.0011 | 0.008 | 0.0143 | <0.0006 | 0.003 | 0.0037 | 0.043 | N/S | 0.002 | 0.0063 | N/S | 0.0034 | <0.003 | <0.0006 | 0.0339 | N/S | N/S | N/S | N/S | N/S | N/S | N/S | N/S | N/S | N/S | N/S | N/S | N/S | N/S | N/S | N/S | N/S | N/S | N/S | N/S | N/S | N/S | N/S | N/S | N/S | N/S
2003-10-07 | 195 | 6.1 | 7.1 | 6 | <2 | 5 | 2.6 | 1.16 | 0.33 | 8.78 | 1.7 | 1.52 | 84 | 0.96 | N/S | 2 | 21000 | 45 | 0.003 | N/S | <0.004 | 0.0129 | <0.0006 | 0.003 | 0.0034 | 0.042 | 0.022 | 0.002 | 0.0056 | <0.06 | 0.0051 | <0.003 | <0.0006 | 0.0371 | <0.009 | <0.0002 | <0.03 | T/X | 48.315 | 16.291 | 188 | <0.004 | 0.0117 | <0.0003 | <0.002 | 0.001 | 0.022 | <0.002 | 0.0017 | <0.06 | 0.004 | <0.004 | <0.0003 | 0.031 | <0.004 | <0.0002 | <0.020 | 45.763 | 15.883 | 8
2003-10-08 | 197 | 6 | 7.1 | 8 | <2 | 4 | 3.1 | 1.58 | 0.4 | 8.58 | 1.08 | 0.96 | N/S | N/S | N/S | N/S | N/S | N/S | 0.003 | N/S | 0.004 | 0.0134 | <0.0006 | 0.003 | 0.0033 | 0.04 | N/S | 0.007 | 0.007 | N/S | 0.0052 | <0.003 | <0.0006 | 0.0383 | N/S | N/S | N/S | N/S | N/S | N/S | N/S | N/S | N/S | N/S | N/S | N/S | N/S | N/S | N/S | N/S | N/S | N/S | N/S | N/S | N/S | N/S | N/S | N/S | N/S | N/S
2003-10-09 | 197 | 6 | 7.1 | 7 | <2 | 3 | 2.8 | 1.12 | 0.37 | 8.61 | 0.84 | 0.72 | N/S | N/S | N/S | N/S | N/S | N/S | 0.003 | N/S | 0.008 | 0.0128 | <0.0006 | 0.003 | 0.0033 | 0.045 | N/S | 0.004 | 0.0078 | N/S | 0.0072 | <0.003 | <0.0006 | 0.0381 | N/S | N/S | N/S | N/S | 48.339 | 16.057 | 187 | N/S | N/S | N/S | N/S | N/S | N/S | N/S | N/S | N/S | N/S | N/S | N/S | N/S | N/S | N/S | N/S | N/S | N/S | N/S
2003-10-10 | 195 | 5.7 | 7.1 | 7 | <2 | 3 | 2.5 | 1.18 | 0.38 | 9.04 | 0.94 | 0.85 | N/S | N/S | N/S | N/S | N/S | N/S | 0.002 | N/S | 0.009 | 0.0133 | <0.0006 | 0.003 | 0.0037 | 0.051 | N/S | 0.002 | 0.0103 | N/S | 0.0061 | 0.008 | <0.0006 | 0.0407 | N/S | N/S | N/S | <2 | N/S | N/S | N/S | N/S | N/S | N/S | N/S | N/S | N/S | N/S | N/S | N/S | N/S | N/S | N/S | N/S | N/S | N/S | N/S | N/S | N/S | N/S
2003-10-11 | 207 | 5.6 | 7.1 | 7 | 2 | 3 | 2.8 | 1.2 | 0.37 | 9.38 | 1.01 | 0.89 | N/S | N/S | N/S | N/S | N/S | N/S | 0.002 | N/S | 0.005 | 0.0132 | 0.0006 | 0.003 | 0.0037 | 0.056 | N/S | 0.002 | 0.0083 | N/S | 0.0065 | 0.004 | <0.0006 | 0.0409 | N/S | N/S | N/S | N/S | N/S | N/S | N/S | N/S | N/S | N/S | N/S | N/S | N/S | N/S | N/S | N/S | N/S | N/S | N/S | N/S | N/S | N/S | N/S | N/S | N/S | N/S
2003-10-12 | 184 | 5.9 | 7.1 | 7 | 2 | 3 | 2.6 | 1.03 | 0.33 | 9.1 | 1 | 0.89 | N/S | N/S | N/S | N/S | N/S | N/S | 0.002 | N/S | 0.005 | 0.0133 | <0.0006 | 0.003 | 0.0035 | 0.047 | N/S | 0.002 | 0.0085 | N/S | 0.0081 | <0.003 | <0.0006 | 0.0348 | N/S | N/S | N/S | N/S | N/S | N/S | N/S | N/S | N/S | N/S | N/S | N/S | N/S | N/S | N/S | N/S | N/S | N/S | N/S | N/S | N/S | N/S | N/S | N/S | N/S | N/S
2003-10-13 | 200 | 5.9 | 7.1 | 8 | 2 | 5 | 2.6 | 1.01 | 0.34 | 9.22 | 1.76 | 1.6 | N/S | N/S | 1.4 | N/S | N/S | N/S | 0.002 | 0.0006/ | 0.004 | 0.0129 | <0.0006 | 0.003 | 0.0041 | 0.052 | N/S | <0.002 | 0.0091 | N/S | 0.0039 | <0.003 | <0.0006 | 0.0319 | N/S | N/S | N/S | N/S | N/S | N/S | N/S | N/S | N/S | N/S | N/S | N/S | N/S | N/S | N/S | N/S | N/S | N/S | N/S | N/S | N/S | N/S | N/S | N/S | N/S | N/S
2003-10-14 | 435 | 6.7 | 7.1 | 14 | 4 | 9 | 2.9 | 1.58 | 0.24 | 4.87 | 1.78 | 1.65 | 54 | 0.66 | N/S | 2 | 11000 | 44 | 0.002 | N/S | <0.004 | 0.0124 | <0.0006 | 0.003 | 0.0055 | 0.103 | 0.023 | <0.002 | 0.0188 | 0.14 | 0.0034 | <0.003 | <0.0006 | 0.0291 | <0.009 | <0.0002 | <0.03 | <2 | 35.478 | 11.816 | 137 | <0.004 | 0.0099 | <0.0003 | <0.002 | 0.001 | 0.023 | 0.003 | 0.0074 | <0.06 | 0.003 | <0.004 | <0.0003 | 0.023 | <0.004 | <0.0002 | <0.020 | 34.962 | 11.636 | 8
2003-10-15 | 238 | 7.6 | 7.1 | 8 | 2 | 8 | 1.2 | 0.19 | 0.09 | 6.19 | 0.24 | 0.08 | N/S | N/S | N/S | N/S | N/S | N/S | 0.018 | N/S | 0.006 | 0.0179 | <0.0006 | 0.003 | 0.0049 | 0.103 | N/S | <0.002 | 0.0082 | N/S | 0.0038 | <0.003 | <0.0006 | 0.0282 | N/S | N/S | N/S | N/S | N/S | N/S | N/S | N/S | N/S | N/S | N/S | N/S | N/S | N/S | N/S | N/S | N/S | N/S | N/S | N/S | N/S | N/S | N/S | N/S | N/S | N/S
2003-10-16 | 211 | 6.3 | 7.1 | 6 | <2 | 4 | 2.1 | 0.8 | 0.25 | 8.34 | 1.01 | 0.91 | N/S | N/S | N/S | N/S | N/S | N/S | 0.007 | N/S | <0.004 | 0.0165 | <0.0006 | 0.003 | 0.0039 | 0.06 | N/S | 0.002 | 0.0077 | N/S | 0.0068 | 0.005 | <0.0006 | 0.0355 | N/S | N/S | N/S | N/S | 52.717 | 18.557 | 208 | N/S | N/S | N/S | N/S | N/S | N/S | N/S | N/S | N/S | N/S | N/S | N/S | N/S | N/S | N/S | N/S | N/S | N/S | N/S
2003-10-17 | 160 | 6.5 | 7.1 | 6 | <2 | 6 | 3.9 | 2.11 | 0.31 | 8.54 | 2.19 | 1.99 | N/S | N/S | N/S | N/S | N/S | N/S | 0.02 | N/S | 0.008 | 0.0141 | <0.0006 | 0.003 | 0.0045 | 0.063 | N/S | 0.007 | 0.0115 | N/S | 0.0074 | <0.003 | <0.0006 | 0.0392 | N/S | N/S | N/S | N/S | N/S | N/S | N/S | N/S | N/S | N/S | N/S | N/S | N/S | N/S | N/S | N/S | N/S | N/S | N/S | N/S | N/S | N/S | N/S | N/S | N/S | N/S
2003-10-18 | 194 | 6.8 | 7.1 | 5 | 2 | 5 | 1.7 | 0.4 | 0.17 | 10.33 | 1.94 | 1.86 | N/S | N/S | N/S | N/S | N/S | N/S | 0.005 | N/S | 0.005 | 0.0136 | <0.0006 | 0.003 | 0.0037 | 0.064 | N/S | 0.004 | 0.0083 | N/S | 0.0058 | <0.003 | <0.0006 | 0.0344 | N/S | N/S | N/S | N/S | N/S | N/S | N/S | N/S | N/S | N/S | N/S | N/S | N/S | N/S | N/S | N/S | N/S | N/S | N/S | N/S | N/S | N/S | N/S | N/S | N/S | N/S
2003-10-19 | 194 | 6 | 7.1 | 6 | <2 | 4 | 2.2 | 0.93 | 0.33 | 9.12 | 1.84 | 1.77 | N/S | N/S | N/S | N/S | N/S | N/S | 0.004 | N/S | 0.009 | 0.0138 | <0.0006 | 0.003 | 0.0036 | 0.061 | N/S | 0.004 | 0.0089 | N/S | 0.0055 | <0.003 | <0.0006 | 0.0369 | N/S | N/S | N/S | N/S | N/S | N/S | N/S | N/S | N/S | N/S | N/S | N/S | N/S | N/S | N/S | N/S | N/S | N/S | N/S | N/S | N/S | N/S | N/S | N/S | N/S | N/S
2003-10-20 | 199 | 6.3 | 7.1 | 7 | 2 | 5 | 2.4 | 0.87 | 0.36 | 8.85 | 1.75 | 1.6 | N/S | N/S | 1.4 | N/S | N/S | N/S | 0.002 | 0.0007 | 0.009 | 0.014 | <0.0006 | 0.003 | 0.0041 | 0.058 | N/S | 0.003 | 0.0084 | N/S | 0.0032 | <0.003 | <0.0006 | 0.0348 | N/S | N/S | N/S | N/S | N/S | N/S | N/S | N/S | N/S | N/S | N/S | N/S | N/S | N/S | N/S | N/S | N/S | N/S | N/S | N/S | N/S | N/S | N/S | N/S | N/S | N/S
2003-10-21 | 198 | 6.1 | 7.1 | 5 | <2 | 5 | 2 | 0.72 | 0.35 | 8.73 | 1.45 | 1.32 | 87 | 0.98 | N/S | 1 | 12000 | 44 | 0.002 | N/S | 0.005 | 0.0152 | <0.0006 | 0.003 | 0.0039 | 0.083 | 0.016 | 0.006 | 0.0083 | <0.06 | 0.0057 | <0.003 | <0.0006 | 0.0407 | <0.009 | <0.0002 | <0.03 | <2 | 47.986 | 16.487 | 188 | 0.004 | 0.0128 | <0.0003 | <0.002 | 0.004 | 0.016 | <0.002 | 0.0018 | T/X | 0.005 | <0.004 | <0.0003 | 0.036 | <0.004 | <0.0002 | <0.020 | 47.253 | 16.391 | 7
2003-10-22 | 201 | 6.1 | 7.1 | 7 | <2 | 5 | 2 | 0.83 | 0.39 | 9.94 | 1.03 | 0.9 | N/S | N/S | N/S | N/S | N/S | N/S | 0.002 | N/S | <0.004 | 0.0142 | 0.0008 | 0.003 | 0.004 | 0.059 | N/S | 0.008 | 0.008 | N/S | 0.0135 | <0.003 | <0.0006 | 0.0363 | N/S | N/S | N/S | N/S | N/S | N/S | N/S | N/S | N/S | N/S | N/S | N/S | N/S | N/S | N/S | N/S | N/S | N/S | N/S | N/S | N/S | N/S | N/S | N/S | N/S | N/S
2003-10-23 | 187 | 6.1 | 7.1 | 7 | 2 | 4 | 2.1 | 0.7 | 0.35 | 10.16 | 1.1 | 0.97 | N/S | N/S | N/S | N/S | N/S | N/S | 0.002 | N/S | <0.004 | 0.0139 | 0.0008 | 0.003 | 0.0037 | 0.054 | N/S | 0.007 | 0.0066 | N/S | 0.0109 | <0.003 | <0.0006 | 0.036 | N/S | N/S | N/S | N/S | 48.628 | 16.61 | 190 | N/S | N/S | N/S | N/S | N/S | N/S | N/S | N/S | N/S | N/S | N/S | N/S | N/S | N/S | N/S | N/S | N/S | N/S | N/S
2003-10-24 | 214 | 6.3 | 7.1 | 7 | <2 | 6 | 2.4 | 1.03 | 0.47 | 9.62 | 1.89 | 1.74 | N/S | N/S | N/S | N/S | N/S | N/S | 0.003 | N/S | 0.007 | 0.0127 | 0.0006 | 0.003 | 0.0027 | 0.04 | N/S | 0.005 | 0.0038 | N/S | 0.0068 | <0.003 | <0.0006 | 0.0354 | N/S | N/S | N/S | N/S | N/S | N/S | N/S | N/S | N/S | N/S | N/S | N/S | N/S | N/S | N/S | N/S | N/S | N/S | N/S | N/S | N/S | N/S | N/S | N/S | N/S | N/S
2003-10-25 | 285 | 6.7 | 7.1 | 12 | 3 | 7 | 2.8 | 1.26 | 0.33 | 5.58 | 1.18 | 0.99 | N/S | N/S | N/S | N/S | N/S | N/S | 0.002 | N/S | 0.009 | 0.0127 | <0.0006 | 0.003 | 0.0042 | 0.071 | N/S | 0.004 | 0.0131 | N/S | 0.0057 | <0.003 | <0.0006 | 0.0291 | N/S | N/S | N/S | N/S | N/S | N/S | N/S | N/S | N/S | N/S | N/S | N/S | N/S | N/S | N/S | N/S | N/S | N/S | N/S | N/S | N/S | N/S | N/S | N/S | N/S | N/S
2003-10-26 | 202 | 6.3 | 7.2 | 6 | 2 | 5 | 1.8 | 0.4 | 0.26 | 7.65 | 0.66 | 0.53 | N/S | N/S | N/S | N/S | N/S | N/S | 0.002 | N/S | 0.012 | 0.0143 | <0.0006 | 0.003 | 0.0035 | 0.052 | N/S | 0.002 | 0.0045 | N/S | 0.0033 | <0.003 | <0.0006 | 0.0341 | N/S | N/S | N/S | N/S | N/S | N/S | N/S | N/S | N/S | N/S | N/S | N/S | N/S | N/S | N/S | N/S | N/S | N/S | N/S | N/S | N/S | N/S | N/S | N/S | N/S | N/S
2003-10-27 | 202 | 6 | 7.1 | 7 | <2 | 5 | 1.9 | 0.69 | 0.34 | 8.51 | 1.68 | 1.52 | N/S | N/S | 1.3 | N/S | N/S | N/S | 0.002 | 0.0007 | 0.006 | 0.0135 | <0.0006 | 0.003 | 0.0036 | 0.044 | N/S | 0.002 | 0.0048 | N/S | 0.0024 | <0.003 | <0.0006 | 0.0337 | N/S | N/S | N/S | N/S | N/S | N/S | N/S | N/S | N/S | N/S | N/S | N/S | N/S | N/S | N/S | N/S | N/S | N/S | N/S | N/S | N/S | N/S | N/S | N/S | N/S | N/S
2003-10-28 | 221 | 6.1 | 7.1 | 7 | 3 | 5 | 2.3 | 0.96 | 0.4 | 8.34 | 1.85 | 1.71 | 86 | 0.96 | N/S | 1 | 12000 | 44 | 0.003 | N/S | 0.01 | 0.0133 | <0.0006 | 0.003 | 0.0037 | 0.051 | 0.021 | <0.002 | 0.0061 | <0.06 | 0.005 | <0.003 | <0.0006 | 0.0376 | <0.009 | <0.0002 | <0.03 | <2 | 47.956 | 16.487 | 188 | 0.008 | 0.0116 | <0.0003 | <0.002 | 0.003 | 0.021 | <0.002 | 0.0022 | T/X | 0.005 | <0.004 | <0.0003 | 0.034 | <0.004 | <0.0002 | <0.020 | 46.263 | 15.994 | 8
2003-10-29 | 159 | 6.2 | 7.1 | 8 | 2 | 5 | 2.1 | 0.73 | 0.39 | 8.93 | 1.6 | 1.46 | N/S | N/S | N/S | N/S | N/S | N/S | 0.003 | N/S | 0.008 | 0.0132 | <0.0006 | 0.003 | 0.0041 | 0.049 | N/S | 0.003 | 0.0058 | N/S | 0.0058 | <0.003 | <0.0006 | 0.0366 | N/S | N/S | N/S | N/S | N/S | N/S | N/S | N/S | N/S | N/S | N/S | N/S | N/S | N/S | N/S | N/S | N/S | N/S | N/S | N/S | N/S | N/S | N/S | N/S | N/S | N/S
2003-10-30 | 161 | 7 | 7.1 | 4 | <2 | 4 | 1.5 | 0.11 | 0.05 | 9.15 | 1.5 | 1.46 | N/S | N/S | N/S | N/S | N/S | N/S | 0.004 | N/S | <0.004 | 0.0124 | <0.0006 | 0.003 | 0.0047 | 0.041 | N/S | 0.002 | 0.0043 | N/S | 0.0053 | <0.003 | <0.0006 | 0.0313 | N/S | N/S | N/S | N/S | 48.089 | 16.334 | 187 | N/S | N/S | N/S | N/S | N/S | N/S | N/S | N/S | N/S | N/S | N/S | N/S | N/S | N/S | N/S | N/S | N/S | N/S | N/S
2003-10-31 | 158 | 6.9 | 7.1 | 3 | <2 | 3 | 1.1 | 0.09 | 0.05 | 9.12 | 1.76 | 1.67 | N/S | N/S | N/S | N/S | N/S | N/S | 0.004 | N/S | 0.006 | 0.0124 | <0.0006 | 0.003 | 0.0048 | 0.04 | N/S | <0.002 | 0.0046 | N/S | 0.0055 | 0.004 | <0.0006 | 0.0309 | N/S | N/S | N/S | N/S | N/S | N/S | N/S | N/S | N/S | N/S | N/S | N/S | N/S | N/S | N/S | N/S | N/S | N/S | N/S | N/S | N/S | N/S | N/S | N/S | N/S | N/S
2003-11-01 | 200 | 6.6 | 7.1 | 6 | 3 | 4 | 1.7 | 0.33 | 0.23 | 8.59 | 2.17 | 2.07 | N/S | N/S | N/S | N/S | N/S | N/S | 0.003 | N/S | 0.007 | 0.0125 | <0.0006 | 0.003 | 0.0039 | 0.045 | N/S | <0.002 | 0.0058 | N/S | 0.0053 | 0.004 | <0.0006 | 0.0352 | N/S | N/S | N/S | N/S | N/S | N/S | N/S | N/S | N/S | N/S | N/S | N/S | N/S | N/S | N/S | N/S | N/S | N/S | N/S | N/S | N/S | N/S | N/S | N/S | N/S | N/S
2003-11-02 | 364 | 7 | 7.1 | 18 | 5 | 9 | 4 | 2.03 | 0.34 | 4.96 | 1.75 | 1.55 | N/S | N/S | N/S | N/S | N/S | N/S | 0.004 | N/S | <0.004 | 0.0129 | <0.0006 | 0.003 | 0.0055 | 0.095 | N/S | <0.002 | 0.0223 | N/S | 0.0046 | <0.003 | <0.0006 | 0.0293 | N/S | N/S | N/S | N/S | N/S | N/S | N/S | N/S | N/S | N/S | N/S | N/S | N/S | N/S | N/S | N/S | N/S | N/S | N/S | N/S | N/S | N/S | N/S | N/S | N/S | N/S
2003-11-03 | 434 | 6.8 | 7.1 | 14 | 5 | 12 | 1.7 | 0.58 | 0.19 | 3.39 | 0.35 | 0.16 | N/S | N/S | 2 | N/S | N/S | N/S | 0.003 | 0.0007 | <0.004 | 0.015 | <0.0006 | 0.003 | 0.0079 | 0.106 | N/S | <0.002 | 0.012 | N/S | 0.0032 | 0.009 | <0.0006 | 0.0213 | N/S | N/S | N/S | N/S | N/S | N/S | N/S | N/S | N/S | N/S | N/S | N/S | N/S | N/S | N/S | N/S | N/S | N/S | N/S | N/S | N/S | N/S | N/S | N/S | N/S | N/S
2003-11-04 | 326 | 7 | 7.1 | 8 | 3 | 6 | 1.6 | 0.56 | 0.13 | 4.33 | 0.5 | 0.38 | 92 | 0.66 | N/S | <1 | 8800 | 48 | 0.002 | N/S | 0.007 | 0.0194 | <0.0006 | 0.003 | 0.0042 | 0.073 | 0.025 | 0.002 | 0.0068 | <0.06 | 0.0036 | 0.007 | <0.0006 | 0.0261 | <0.009 | <0.0002 | <0.03 | <2 | 54.255 | 19.3 | 215 | 0.007 | 0.0168 | <0.0003 | <0.002 | 0.002 | 0.025 | <0.002 | 0.0021 | T/X | 0.004 | <0.004 | <0.0003 | 0.029 | <0.004 | <0.0002 | <0.020 | 51.67 | 18.336 | 9
2003-11-05 | 415 | 7.2 | 7.1 | 5 | 2 | 5 | 1 | 0.21 | 0.11 | 5.25 | 0.54 | 0.44 | N/S | N/S | N/S | N/S | N/S | N/S | 0.002 | N/S | 0.01 | 0.0178 | <0.0006 | 0.003 | 0.0039 | 0.068 | N/S | 0.003 | 0.0045 | N/S | 0.0033 | 0.004 | <0.0006 | 0.0187 | N/S | N/S | N/S | N/S | N/S | N/S | N/S | N/S | N/S | N/S | N/S | N/S | N/S | N/S | N/S | N/S | N/S | N/S | N/S | N/S | N/S | N/S | N/S | N/S | N/S | N/S
2003-11-06 | 270 | 7.4 | 7.1 | 4 | <2 | 5 | 0.9 | 0.11 | 0.11 | 7.25 | 0.82 | 0.68 | N/S | N/S | N/S | N/S | N/S | N/S | 0.002 | N/S | 0.005 | 0.0212 | <0.0006 | 0.003 | 0.004 | 0.056 | N/S | 0.002 | 0.0044 | N/S | 0.0052 | 0.008 | <0.0006 | 0.0257 | N/S | N/S | N/S | N/S | 66.952 | 24.333 | 267 | N/S | N/S | N/S | N/S | N/S | N/S | N/S | N/S | N/S | N/S | N/S | N/S | N/S | N/S | N/S | N/S | N/S | N/S | N/S
2003-11-07 | 225 | 7.2 | 7.1 | 4 | <2 | 5 | 1.1 | 0.19 | 0.16 | 8.61 | 1.21 | 1.11 | N/S | N/S | N/S | N/S | N/S | N/S | 0.004 | N/S | 0.014 | 0.0195 | <0.0006 | 0.003 | 0.0039 | 0.051 | N/S | 0.002 | 0.0039 | N/S | 0.0062 | 0.003 | <0.0006 | 0.0285 | N/S | N/S | N/S | N/S | N/S | N/S | N/S | N/S | N/S | N/S | N/S | N/S | N/S | N/S | N/S | N/S | N/S | N/S | N/S | N/S | N/S | N/S | N/S | N/S | N/S | N/S
2003-11-08 | 220 | 7.2 | 7.1 | 7 | 3 | 4 | 1.2 | 0.55 | 0.27 | 8.27 | 1.37 | 1.2 | N/S | N/S | N/S | N/S | N/S | N/S | 0.004 | N/S | 0.017 | 0.0174 | <0.0006 | 0.003 | 0.004 | 0.047 | N/S | <0.002 | 0.0038 | N/S | 0.0047 | <0.003 | <0.0006 | 0.0309 | N/S | N/S | N/S | N/S | N/S | N/S | N/S | N/S | N/S | N/S | N/S | N/S | N/S | N/S | N/S | N/S | N/S | N/S | N/S | N/S | N/S | N/S | N/S | N/S | N/S | N/S
2003-11-09 | 218 | 7.1 | 7.1 | 6 | 2 | 4 | 1.9 | 0.7 | 0.33 | 8.6 | 1.68 | 1.6 | N/S | N/S | N/S | N/S | N/S | N/S | 0.007 | N/S | 0.017 | 0.0165 | <0.0006 | 0.003 | 0.0047 | 0.053 | N/S | <0.002 | 0.0044 | N/S | 0.0044 | <0.003 | <0.0006 | 0.0306 | N/S | N/S | N/S | N/S | N/S | N/S | N/S | N/S | N/S | N/S | N/S | N/S | N/S | N/S | N/S | N/S | N/S | N/S | N/S | N/S | N/S | N/S | N/S | N/S | N/S | N/S
2003-11-10 | 210 | 6.8 | 7.1 | 4 | <2 | 4 | 1.6 | 0.47 | 0.3 | 7.97 | 1.92 | 1.81 | N/S | N/S | 1.4 | N/S | N/S | N/S | 0.007 | 0.0009 | 0.021 | 0.0163 | <0.0006 | 0.003 | 0.0029 | 0.04 | N/S | <0.002 | 0.0042 | N/S | 0.0028 | 0.003 | <0.0006 | 0.0318 | N/S | N/S | N/S | N/S | N/S | N/S | N/S | N/S | N/S | N/S | N/S | N/S | N/S | N/S | N/S | N/S | N/S | N/S | N/S | N/S | N/S | N/S | N/S | N/S | N/S | N/S
2003-11-11 | 212 | 6.8 | 7.1 | 6 | <2 | 5 | 2 | 0.39 | 0.28 | 7.98 | 1.71 | 1.48 | 110 | 0.93 | N/S | 4 | S/X | S/X | 0.002 | N/S | 0.016 | 0.0162 | 0.0007 | 0.003 | 0.0025 | 0.04 | 0.022 | 0.005 | 0.0044 | <0.06 | 0.0095 | 0.008 | <0.0006 | 0.0336 | <0.009 | <0.0002 | <0.03 | S/X | 55.187 | 19.796 | 219 | 0.005 | 0.0143 | 0.0011 | <0.002 | 0.002 | 0.022 | 0.005 | 0.0015 | T/X | 0.009 | <0.004 | <0.0003 | 0.03 | <0.004 | <0.0002 | <0.020 | 52.296 | 18.647 | 7
2003-11-12 | 209 | 6.3 | 7.1 | 6 | <2 | 4 | 2 | 0.57 | 0.38 | 8.83 | 1.69 | 1.62 | N/S | N/S | N/S | N/S | 11000 | 53 | 0.004 | N/S | 0.014 | 0.0155 | <0.0006 | 0.003 | 0.0041 | 0.054 | N/S | <0.002 | 0.0043 | N/S | 0.0066 | 0.003 | <0.0006 | 0.0344 | N/S | N/S | N/S | <2 | N/S | N/S | N/S | N/S | N/S | N/S | N/S | N/S | N/S | N/S | N/S | N/S | N/S | N/S | N/S | N/S | N/S | N/S | N/S | N/S | N/S | N/S
2003-11-13 | 195 | 6.8 | 7.1 | 5 | <2 | 4 | 1.9 | 0.19 | 0.22 | 8.48 | 1.34 | 1.22 | N/S | N/S | N/S | N/S | N/S | N/S | 0.004 | N/S | 0.014 | 0.0155 | <0.0006 | 0.003 | 0.0039 | 0.045 | N/S | <0.002 | 0.0044 | N/S | 0.0062 | 0.008 | <0.0006 | 0.0337 | N/S | N/S | N/S | N/S | 55.234 | 19.569 | 219 | N/S | N/S | N/S | N/S | N/S | N/S | N/S | N/S | N/S | N/S | N/S | N/S | N/S | N/S | N/S | N/S | N/S | N/S | N/S
2003-11-14 | 205 | 7.3 | 7.1 | 7 | 3 | 2 | 1.3 | 0.32 | 0.29 | 8.13 | 1.49 | 1.39 | N/S | N/S | N/S | N/S | N/S | N/S | 0.003 | N/S | 0.012 | 0.0198 | <0.0006 | 0.003 | 0.0033 | 0.088 | N/S | <0.002 | 0.0044 | N/S | 0.005 | 0.005 | <0.0006 | 0.0328 | N/S | N/S | N/S | N/S | N/S | N/S | N/S | N/S | N/S | N/S | N/S | N/S | N/S | N/S | N/S | N/S | N/S | N/S | N/S | N/S | N/S | N/S | N/S | N/S | N/S | N/S
2003-11-15 | 198 | 6.7 | 7.1 | 5 | <2 | 3 | 1.4 | 0.33 | 0.29 | 8.04 | 1.45 | 1.35 | N/S | N/S | N/S | N/S | N/S | N/S | 0.003 | N/S | 0.01 | 0.0156 | <0.0006 | 0.003 | 0.0032 | 0.048 | N/S | <0.002 | 0.0041 | N/S | 0.0045 | 0.009 | <0.0006 | 0.0328 | N/S | N/S | N/S | N/S | N/S | N/S | N/S | N/S | N/S | N/S | N/S | N/S | N/S | N/S | N/S | N/S | N/S | N/S | N/S | N/S | N/S | N/S | N/S | N/S | N/S | N/S
2003-11-16 | 216 | 6.6 | 7.1 | 6 | <2 | 4 | 1.6 | 0.65 | 0.44 | 8.12 | 1.53 | 1.44 | N/S | N/S | N/S | N/S | N/S | N/S | 0.003 | N/S | 0.008 | 0.0156 | <0.0006 | 0.003 | 0.0029 | 0.054 | N/S | <0.002 | 0.0042 | N/S | 0.0031 | 0.007 | <0.0006 | 0.0351 | N/S | N/S | N/S | N/S | N/S | N/S | N/S | N/S | N/S | N/S | N/S | N/S | N/S | N/S | N/S | N/S | N/S | N/S | N/S | N/S | N/S | N/S | N/S | N/S | N/S | N/S
2003-11-17 | 224 | 6.7 | 7.2 | 6 | <2 | 3 | 1.9 | 0.77 | 0.44 | 7.69 | 1.7 | 1.6 | N/S | N/S | <1.2 | N/S | N/S | N/S | 0.002 | 0.0008 | 0.007 | 0.0159 | 0.0006 | 0.003 | 0.0035 | 0.051 | N/S | 0.003 | 0.005 | N/S | 0.0024 | 0.007 | <0.0006 | 0.0347 | N/S | N/S | N/S | N/S | N/S | N/S | N/S | N/S | N/S | N/S | N/S | N/S | N/S | N/S | N/S | N/S | N/S | N/S | N/S | N/S | N/S | N/S | N/S | N/S | N/S | N/S
2003-11-18 | 493 | 7 | 7.1 | 13 | 5 | 8 | 1.8 | 0.73 | 0.19 | 3.04 | 0.89 | 0.75 | 56 | 0.48 | N/S | 2 | 83000 | 44 | 0.002 | N/S | 0.004 | 0.0153 | <0.0006 | 0.003 | 0.0047 | 0.116 | 0.042 | 0.004 | 0.0179 | 0.09 | 0.0029 | 0.005 | <0.0006 | 0.0232 | <0.009 | <0.0002 | <0.03 | <2 | 34.217 | 11.21 | 132 | 0.006 | 0.012 | <0.0003 | <0.002 | 0.001 | 0.042 | <0.002 | 0.0083 | <0.06 | 0.003 | <0.004 | <0.0003 | 0.024 | <0.004 | <0.0002 | <0.020 | 33.347 | 11.185 | 8
2003-11-19 | 324 | 7.8 | 7.1 | 4 | <2 | 6 | 0.9 | 0.05 | 0.08 | 5.74 | 0.3 | 0.22 | N/S | N/S | N/S | N/S | N/S | N/S | <0.002 | N/S | 0.01 | 0.0222 | <0.0006 | 0.003 | 0.0032 | 0.098 | N/S | 0.004 | 0.0034 | N/S | 0.0042 | <0.003 | <0.0006 | 0.0205 | N/S | N/S | N/S | N/S | N/S | N/S | N/S | N/S | N/S | N/S | N/S | N/S | N/S | N/S | N/S | N/S | N/S | N/S | N/S | N/S | N/S | N/S | N/S | N/S | N/S | N/S
2003-11-20 | 270 | 7.7 | 7.1 | 4 | 2 | 3 | 1.3 | 0.24 | 0.26 | 7.68 | 0.88 | 0.81 | N/S | N/S | N/S | N/S | N/S | N/S | 0.003 | N/S | 0.009 | 0.0224 | 0.0006 | 0.003 | 0.0029 | 0.054 | N/S | 0.003 | 0.0038 | N/S | 0.0048 | 0.005 | <0.0006 | 0.0262 | N/S | N/S | N/S | N/S | 66.693 | 24.428 | 267 | N/S | N/S | N/S | N/S | N/S | N/S | N/S | N/S | N/S | N/S | N/S | N/S | N/S | N/S | N/S | N/S | N/S | N/S | N/S
2003-11-21 | 243 | 7.4 | 7.1 | 4 | <2 | 4 | 1 | 0.28 | 0.26 | 7.42 | 1.33 | 1.28 | N/S | N/S | N/S | N/S | N/S | N/S | 0.003 | N/S | 0.007 | 0.02 | <0.0006 | 0.003 | 0.0075 | 0.042 | N/S | <0.002 | 0.0034 | N/S | 0.0039 | <0.003 | <0.0006 | 0.0352 | N/S | N/S | N/S | N/S | N/S | N/S | N/S | N/S | N/S | N/S | N/S | N/S | N/S | N/S | N/S | N/S | N/S | N/S | N/S | N/S | N/S | N/S | N/S | N/S | N/S | N/S
2003-11-22 | 232 | 6.8 | 7.1 | 6 | <2 | 3 | 1.6 | 0.91 | 0.41 | 7.47 | 1.69 | 1.6 | N/S | N/S | N/S | N/S | N/S | N/S | 0.003 | N/S | 0.004 | 0.0184 | <0.0006 | 0.003 | 0.0098 | 0.056 | N/S | <0.002 | 0.0052 | N/S | 0.0051 | <0.003 | <0.0006 | 0.0387 | N/S | N/S | N/S | N/S | N/S | N/S | N/S | N/S | N/S | N/S | N/S | N/S | N/S | N/S | N/S | N/S | N/S | N/S | N/S | N/S | N/S | N/S | N/S | N/S | N/S | N/S
2003-11-23 | 318 | 6.6 | 7.1 | 7 | <2 | 4 | 2.2 | 1.3 | 0.51 | 6.79 | 1.51 | 1.38 | N/S | N/S | N/S | N/S | N/S | N/S | 0.003 | N/S | <0.004 | 0.0178 | <0.0006 | 0.003 | 0.0051 | 0.052 | N/S | 0.004 | 0.0067 | N/S | 0.0033 | <0.003 | <0.0006 | 0.0373 | N/S | N/S | N/S | N/S | N/S | N/S | N/S | N/S | N/S | N/S | N/S | N/S | N/S | N/S | N/S | N/S | N/S | N/S | N/S | N/S | N/S | N/S | N/S | N/S | N/S | N/S
2003-11-24 | 311 | 8 | 7.1 | 7 | 3 | 6 | 1 | 0.16 | 0.15 | 5.01 | 0.68 | 0.53 | N/S | N/S | 1.7 | N/S | N/S | N/S | 0.003 | 0.0005 | 0.004 | 0.0167 | <0.0006 | 0.003 | 0.0044 | 0.083 | N/S | 0.002 | 0.0052 | N/S | 0.002 | <0.003 | <0.0006 | 0.0211 | N/S | N/S | N/S | N/S | N/S | N/S | N/S | N/S | N/S | N/S | N/S | N/S | N/S | N/S | N/S | N/S | N/S | N/S | N/S | N/S | N/S | N/S | N/S | N/S | N/S | N/S
2003-11-25 | 244 | 7.8 | 7.1 | 6 | 2 | 7 | 1.7 | 0.44 | 0.36 | 6.61 | 0.93 | 0.76 | 111 | 0.79 | N/S | <1 | 7300 | 57 | <0.002 | N/S | 0.006 | 0.0217 | <0.0006 | 0.003 | 0.0049 | 0.12 | 0.035 | 0.003 | 0.0066 | <0.06 | 0.0046 | <0.003 | <0.0006 | 0.0299 | <0.009 | <0.0002 | <0.03 | <2 | 59.136 | 21.341 | 236 | 0.01 | 0.019 | <0.0003 | <0.002 | 0.002 | 0.035 | <0.002 | 0.0018 | T/X | 0.004 | <0.004 | <0.0003 | 0.029 | <0.004 | <0.0002 | <0.020 | 59.224 | 21.887 | 7
2003-11-26 | 240 | 7.3 | 7.1 | 5 | <2 | 7 | 1.7 | 0.48 | 0.56 | 7.3 | 1.03 | 0.92 | N/S | N/S | N/S | N/S | N/S | N/S | 0.002 | N/S | 0.013 | 0.0199 | <0.0006 | 0.003 | 0.0044 | 0.074 | N/S | <0.002 | 0.0068 | N/S | 0.0026 | <0.003 | <0.0006 | 0.0296 | N/S | N/S | N/S | N/S | N/S | N/S | N/S | N/S | N/S | N/S | N/S | N/S | N/S | N/S | N/S | N/S | N/S | N/S | N/S | N/S | N/S | N/S | N/S | N/S | N/S | N/S
2003-11-27 | 220 | 7.1 | 7.1 | 7 | 3 | 7 | 1.1 | 0.53 | 0.52 | 7.39 | 1.05 | 1.05 | N/S | N/S | N/S | N/S | N/S | N/S | 0.002 | N/S | 0.01 | 0.0181 | <0.0006 | 0.003 | 0.0044 | 0.04 | N/S | 0.003 | 0.0035 | N/S | 0.0032 | <0.003 | <0.0006 | 0.0317 | N/S | N/S | N/S | N/S | 60.225 | 21.33 | 238 | N/S | N/S | N/S | N/S | N/S | N/S | N/S | N/S | N/S | N/S | N/S | N/S | N/S | N/S | N/S | N/S | N/S | N/S | N/S
2003-11-28 | 213 | 6.8 | 7.1 | 8 | 3 | 5 | 1.7 | 0.56 | 0.68 | 8.6 | 1.04 | 0.98 | N/S | N/S | N/S | N/S | N/S | N/S | 0.002 | N/S | 0.008 | 0.0158 | 0.0008 | 0.003 | 0.002 | 0.04 | N/S | 0.004 | 0.003 | N/S | 0.002 | <0.003 | <0.0006 | 0.0231 | N/S | N/S | N/S | N/S | N/S | N/S | N/S | N/S | N/S | N/S | N/S | N/S | N/S | N/S | N/S | N/S | N/S | N/S | N/S | N/S | N/S | N/S | N/S | N/S | N/S | N/S
2003-11-29 | 210 | 7.4 | 7.1 | 10 | 2 | 5 | 1.9 | 0.61 | 0.67 | 8.86 | 1.29 | 1.15 | N/S | N/S | N/S | N/S | N/S | N/S | <0.002 | N/S | 0.009 | 0.0165 | 0.0008 | 0.003 | 0.0031 | 0.063 | N/S | 0.003 | 0.0055 | N/S | 0.002 | <0.003 | <0.0006 | 0.0278 | N/S | N/S | N/S | N/S | N/S | N/S | N/S | N/S | N/S | N/S | N/S | N/S | N/S | N/S | N/S | N/S | N/S | N/S | N/S | N/S | N/S | N/S | N/S | N/S | N/S | N/S
2003-11-30 | 209 | 7.1 | 7.1 | 13 | 3 | 7 | 2.2 | 0.78 | 0.68 | 9.28 | 1.52 | 1.3 | N/S | N/S | N/S | N/S | N/S | N/S | 0.002 | N/S | 0.011 | 0.017 | <0.0006 | 0.003 | 0.0048 | 0.097 | N/S | 0.005 | 0.0127 | N/S | 0.002 | <0.003 | <0.0006 | 0.0314 | N/S | N/S | N/S | N/S | N/S | N/S | N/S | N/S | N/S | N/S | N/S | N/S | N/S | N/S | N/S | N/S | N/S | N/S | N/S | N/S | N/S | N/S | N/S | N/S | N/S | N/S
2003-12-01 | 206 | 7 | 7.1 | 6 | <2 | 6 | 2 | 0.92 | 0.58 | 8.35 | 1.63 | 1.47 | N/S | N/S | 1.5 | N/S | N/S | N/S | 0.003 | 0.0007 | 0.01 | 0.0159 | <0.0006 | 0.003 | 0.0039 | 0.064 | N/S | <0.002 | 0.0065 | N/S | 0.0023 | 0.003 | <0.0006 | 0.0314 | N/S | N/S | N/S | N/S | N/S | N/S | N/S | N/S | N/S | N/S | N/S | N/S | N/S | N/S | N/S | N/S | N/S | N/S | N/S | N/S | N/S | N/S | N/S | N/S | N/S | N/S
2003-12-02 | 210 | 7.4 | 7.1 | 9 | 3 | 7 | 1.7 | 0.45 | 0.46 | 8.24 | 1.51 | 1.36 | 101 | 0.74 | N/S | 3 | 8300 | 46 | 0.002 | N/S | 0.013 | 0.0157 | <0.0006 | 0.003 | 0.0037 | 0.06 | 0.015 | <0.002 | 0.0061 | <0.06 | 0.0069 | <0.003 | <0.0006 | 0.034 | <0.009 | <0.0002 | <0.03 | <2 | 54.319 | 18.978 | 214 | 0.009 | 0.0134 | 0.0003 | <0.002 | 0.002 | 0.015 | <0.002 | 0.0011 | T/X | 0.007 | <0.004 | <0.0003 | 0.034 | <0.004 | <0.0002 | <0.020 | 52.367 | 18.831 | 7
2003-12-03 | 209 | 7.4 | 7.1 | 8 | 2 | 8 | 1.8 | 0.65 | 0.44 | 7.66 | 1.59 | 1.46 | N/S | N/S | N/S | N/S | N/S | N/S | 0.002 | N/S | 0.012 | 0.0147 | 0.0007 | 0.003 | 0.0035 | 0.063 | N/S | 0.004 | 0.0068 | N/S | 0.0064 | <0.003 | <0.0006 | 0.0369 | N/S | N/S | N/S | N/S | N/S | N/S | N/S | N/S | N/S | N/S | N/S | N/S | N/S | N/S | N/S | N/S | N/S | N/S | N/S | N/S | N/S | N/S | N/S | N/S | N/S | N/S
2003-12-04 | 245 | 6.9 | 7.1 | 10 | 2 | 7 | 2.5 | 1.39 | 0.53 | 7.16 | 2.03 | 1.94 | N/S | N/S | N/S | N/S | N/S | N/S | 0.004 | N/S | 0.008 | 0.0145 | 0.0008 | 0.003 | 0.0035 | 0.063 | N/S | 0.003 | 0.0092 | N/S | 0.0045 | 0.003 | 0.0008 | 0.0358 | N/S | N/S | N/S | N/S | 54.977 | 18.899 | 215 | N/S | N/S | N/S | N/S | N/S | N/S | N/S | N/S | N/S | N/S | N/S | N/S | N/S | N/S | N/S | N/S | N/S | N/S | N/S
2003-12-05 | 385 | 7 | 7.1 | 15 | 4 | 7 | 2.9 | 1.45 | 0.58 | 4.29 | 0.73 | 0.59 | N/S | N/S | N/S | N/S | N/S | N/S | 0.003 | N/S | 0.008 | 0.0137 | <0.0006 | 0.003 | 0.0028 | 0.065 | N/S | <0.002 | 0.0123 | N/S | 0.0042 | <0.003 | <0.0006 | 0.027 | N/S | N/S | N/S | N/S | N/S | N/S | N/S | N/S | N/S | N/S | N/S | N/S | N/S | N/S | N/S | N/S | N/S | N/S | N/S | N/S | N/S | N/S | N/S | N/S | N/S | N/S
2003-12-06 | 240 | 7.5 | 7.1 | 5 | <2 | 8 | 1.6 | 0.3 | 0.45 | 6.73 | 0.35 | 0.2 | N/S | N/S | N/S | N/S | N/S | N/S | 0.003 | N/S | 0.015 | 0.0191 | <0.0006 | 0.003 | 0.0035 | 0.092 | N/S | <0.002 | 0.0066 | N/S | 0.0051 | 0.003 | <0.0006 | 0.0333 | N/S | N/S | N/S | N/S | N/S | N/S | N/S | N/S | N/S | N/S | N/S | N/S | N/S | N/S | N/S | N/S | N/S | N/S | N/S | N/S | N/S | N/S | N/S | N/S | N/S | N/S
2003-12-07 | 222 | 6.9 | 7.1 | 5 | 2 | 8 | 1.8 | 0.66 | 0.58 | 6.4 | 0.92 | 0.78 | N/S | N/S | N/S | N/S | N/S | N/S | 0.002 | N/S | 0.01 | 0.0191 | <0.0006 | 0.003 | 0.0034 | 0.067 | N/S | <0.002 | 0.0063 | N/S | 0.0046 | <0.003 | <0.0006 | 0.0329 | N/S | N/S | N/S | N/S | N/S | N/S | N/S | N/S | N/S | N/S | N/S | N/S | N/S | N/S | N/S | N/S | N/S | N/S | N/S | N/S | N/S | N/S | N/S | N/S | N/S | N/S
2003-12-08 | 214 | 6.9 | 7.1 | 10 | 3 | 7 | 1.8 | 0.97 | 0.71 | 6.95 | 1.12 | 1.07 | N/S | N/S | 1.4 | N/S | N/S | N/S | 0.002 | 0.0007 | 0.021 | 0.018 | <0.0006 | 0.003 | 0.004 | 0.063 | N/S | 0.004 | 0.0059 | N/S | 0.0028 | <0.003 | <0.0006 | 0.0328 | N/S | N/S | N/S | N/S | N/S | N/S | N/S | N/S | N/S | N/S | N/S | N/S | N/S | N/S | N/S | N/S | N/S | N/S | N/S | N/S | N/S | N/S | N/S | N/S | N/S | N/S
2003-12-09 | 291 | 6.9 | 7 | 12 | 3 | 6 | 2.7 | 1.04 | 0.69 | 6.3 | 1.47 | 1.32 | 111 | 0.88 | N/S | 3 | 12000 | 62 | 0.004 | N/S | 0.012 | 0.018 | <0.0006 | 0.003 | 0.0054 | 0.068 | 0.02 | 0.002 | 0.0083 | <0.06 | 0.0049 | <0.003 | <0.0006 | 0.0359 | <0.009 | <0.0002 | <0.03 | <2 | 56.165 | 20.397 | 224 | 0.01 | 0.0163 | <0.0003/ | <0.002/ | 0.002 | 0.02 | <0.002 | 0.0033 | T/X | 0.005 | <0.004 | <0.0003 | 0.034 | <0.004 | <0.0002 | <0.020 | 54.806 | 19.64 | 8
2003-12-10 | 453 | 8 | 7.1 | 8 | 4 | 8 | 1.4 | 0.41 | 0.33 | 3.89 | 0.74 | 0.57 | N/S | N/S | N/S | N/S | N/S | N/S | 0.004 | N/S | <0.004 | 0.0138 | <0.0006 | 0.003 | 0.0034 | 0.063 | N/S | 0.002 | 0.0069 | N/S | 0.003 | <0.003 | <0.0006 | 0.0225 | N/S | N/S | N/S | N/S | N/S | N/S | N/S | N/S | N/S | N/S | N/S | N/S | N/S | N/S | N/S | N/S | N/S | N/S | N/S | N/S | N/S | N/S | N/S | N/S | N/S | N/S
2003-12-11 | 307 | 8.1 | 7.1 | 7 | 3 | 7 | 1.3 | 0.19 | 0.47 | 6.48 | 0.51 | 0.37 | N/S | N/S | N/S | N/S | N/S | N/S | 0.004 | N/S | <0.004 | 0.022 | <0.0006 | 0.003 | 0.0036 | 0.059 | N/S | 0.002 | 0.0045 | N/S | 0.0039 | <0.003 | <0.0006 | 0.0252 | N/S | N/S | N/S | N/S | 66.655 | 25.213 | 270 | N/S | N/S | N/S | N/S | N/S | N/S | N/S | N/S | N/S | N/S | N/S | N/S | N/S | N/S | N/S | N/S | N/S | N/S | N/S
2003-12-12 | 256 | 8.3 | 7.1 | 9 | 3 | 9 | 1.2 | 0.59 | 0.71 | 7.28 | 1 | 0.82 | N/S | N/S | N/S | N/S | N/S | N/S | 0.005 | N/S | <0.004 | 0.0215 | <0.0006 | 0.003 | 0.0052 | 0.084 | N/S | 0.004 | 0.0062 | N/S | 0.0041 | <0.003 | <0.0006 | 0.0313 | N/S | N/S | N/S | N/S | N/S | N/S | N/S | N/S | N/S | N/S | N/S | N/S | N/S | N/S | N/S | N/S | N/S | N/S | N/S | N/S | N/S | N/S | N/S | N/S | N/S | N/S
2003-12-13 | 240 | 7.3 | 7.1 | 8 | 3 | 8 | 1.3 | 0.82 | 0.88 | 6.98 | 1.06 | 1 | N/S | N/S | N/S | N/S | N/S | N/S | 0.004 | N/S | <0.004 | 0.0199 | 0.0011 | 0.003 | 0.006 | 0.087 | N/S | 0.007 | 0.0066 | N/S | 0.0054 | <0.003 | <0.0006 | 0.0352 | N/S | N/S | N/S | N/S | N/S | N/S | N/S | N/S | N/S | N/S | N/S | N/S | N/S | N/S | N/S | N/S | N/S | N/S | N/S | N/S | N/S | N/S | N/S | N/S | N/S | N/S
2003-12-14 | 228 | 6.9 | 7.1 | 6 | 3 | 8 | 1.6 | 0.64 | 0.96 | 6.77 | 1.14 | 0.94 | N/S | N/S | N/S | N/S | N/S | N/S | 0.004 | N/S | <0.004 | 0.0209 | <0.0006 | 0.003 | 0.0059 | 0.075 | N/S | <0.002 | 0.0069 | N/S | 0.0037 | <0.003 | <0.0006 | 0.0344 | N/S | N/S | N/S | N/S | N/S | N/S | N/S | N/S | N/S | N/S | N/S | N/S | N/S | N/S | N/S | N/S | N/S | N/S | N/S | N/S | N/S | N/S | N/S | N/S | N/S | N/S
2003-12-15 | 224 | 7.4 | 7.1 | 13 | 4 | 9 | 1.8 | 0.6 | 1.01 | 6.86 | 1.35 | 1.21 | N/S | N/S | 1.6 | N/S | N/S | N/S | 0.005 | 0.0004 | 0.011 | 0.0236 | <0.0006 | 0.003 | 0.0069 | 0.086 | N/S | 0.002 | 0.0078 | N/S | 0.0041 | <0.003 | 0.0006 | 0.0362 | N/S | N/S | N/S | N/S | N/S | N/S | N/S | N/S | N/S | N/S | N/S | N/S | N/S | N/S | N/S | N/S | N/S | N/S | N/S | N/S | N/S | N/S | N/S | N/S | N/S | N/S
2003-12-16 | 230 | 6.9 | 7.1 | 12 | 4 | 9 | 1.9 | 0.65 | 1.12 | 6.8 | 1.44 | 1.24 | 145 | 0.7 | N/S | 1 | 12000 | 58 | 0.006 | N/S | 0.008 | 0.0236 | <0.0006 | 0.003 | 0.0066 | 0.093 | 0.017 | <0.002 | 0.0094 | 0.1 | 0.0052 | <0.003 | <0.0006 | 0.0398 | <0.009 | <0.0002 | <0.03 | <2 | 58.03 | 20.81 | 231 | 0.008 | 0.0183 | <0.0003 | <0.002 | 0.002 | 0.017 | <0.002 | 0.0014 | 0.07 | 0.002 | <0.004 | 0.0003 | 0.028 | <0.004 | <0.0002 | <0.020 | 57.848 | 21.164 | 8
2003-12-17 | 213 | 7.2 | 7.1 | 12 | 5 | 8 | 1.7 | 0.58 | 1.13 | 7.51 | 1.34 | 1.07 | N/S | N/S | N/S | N/S | N/S | N/S | 0.005 | N/S | 0.005 | 0.0207 | <0.0006 | 0.003 | 0.0074 | 0.089 | N/S | <0.002 | 0.0079 | N/S | 0.0048 | <0.003 | <0.0006 | 0.0378 | N/S | N/S | N/S | N/S | N/S | N/S | N/S | N/S | N/S | N/S | N/S | N/S | N/S | N/S | N/S | N/S | N/S | N/S | N/S | N/S | N/S | N/S | N/S | N/S | N/S | N/S
2003-12-18 | 220 | 7.1 | 7.1 | 12 | 4 | 8 | 2.5 | 0.94 | 1.53 | 7.85 | 1.52 | 1.36 | N/S | N/S | N/S | N/S | N/S | N/S | 0.005 | N/S | 0.004 | 0.0194 | <0.0006 | 0.003 | 0.0053 | 0.088 | N/S | <0.002 | 0.008 | N/S | 0.0047 | 0.004 | <0.0006 | 0.0399 | N/S | N/S | N/S | N/S | 59.108 | 21.096 | 234 | N/S | N/S | N/S | N/S | N/S | N/S | N/S | N/S | N/S | N/S | N/S | N/S | N/S | N/S | N/S | N/S | N/S | N/S | N/S
2003-12-19 | 201 | 6.9 | 7.1 | 9 | 4 | 8 | 2 | 0.53 | 1.15 | 8.16 | 1.47 | 1.32 | N/S | N/S | N/S | N/S | N/S | N/S | 0.005 | N/S | 0.005 | 0.0169 | <0.0006 | 0.003 | 0.0041 | 0.052 | N/S | 0.005 | 0.005 | N/S | 0.0052 | <0.003 | <0.0006 | 0.0356 | N/S | N/S | N/S | N/S | N/S | N/S | N/S | N/S | N/S | N/S | N/S | N/S | N/S | N/S | N/S | N/S | N/S | N/S | N/S | N/S | N/S | N/S | N/S | N/S | N/S | N/S
2003-12-20 | 215 | 6.8 | 7.1 | 11 | 3 | 7 | 2.6 | 0.8 | 1.37 | 6.74 | 1.4 | 1.25 | N/S | N/S | N/S | N/S | N/S | N/S | 0.005 | N/S | <0.004 | 0.0169 | <0.0006 | 0.003 | 0.0052 | 0.072 | N/S | 0.003 | 0.008 | N/S | 0.0053 | 0.003 | <0.0006 | 0.0388 | N/S | N/S | N/S | N/S | N/S | N/S | N/S | N/S | N/S | N/S | N/S | N/S | N/S | N/S | N/S | N/S | N/S | N/S | N/S | N/S | N/S | N/S | N/S | N/S | N/S | N/S
2003-12-21 | 204 | 6.9 | 7.1 | 5 | <2 | 7 | 2.4 | 0.61 | 1.12 | 6.21 | 1.28 | 1.1 | N/S | N/S | N/S | N/S | N/S | N/S | 0.005 | N/S | 0.005 | 0.0168 | <0.0006 | 0.003 | 0.0052 | 0.075 | N/S | 0.004 | 0.0083 | N/S | 0.0043 | 0.006 | <0.0006 | 0.0377 | N/S | N/S | N/S | N/S | N/S | N/S | N/S | N/S | N/S | N/S | N/S | N/S | N/S | N/S | N/S | N/S | N/S | N/S | N/S | N/S | N/S | N/S | N/S | N/S | N/S | N/S
2003-12-22 | 214 | 7.1 | 7.1 | 10 | 4 | 7 | 2.5 | 0.84 | 1.26 | 6.75 | 1.45 | 1.3 | N/S | N/S | <1.2 | N/S | N/S | N/S | 0.004 | 0.0007 | 0.004 | 0.0177 | <0.0006 | 0.003 | 0.0048 | 0.065 | N/S | 0.003 | 0.008 | N/S | 0.003 | 0.004 | <0.0006 | 0.0354 | N/S | N/S | N/S | N/S | N/S | N/S | N/S | N/S | N/S | N/S | N/S | N/S | N/S | N/S | N/S | N/S | N/S | N/S | N/S | N/S | N/S | N/S | N/S | N/S | N/S | N/S
2003-12-23 | 194 | 6.9 | 7.1 | 11 | 3 | 7 | 2.1 | 0.8 | 1.17 | 6.39 | 1.23 | 1.1 | 126 | 0.92 | N/S | <1 | 11000 | 52 | 0.005 | N/S | 0.005 | 0.018 | <0.0006 | 0.003 | 0.0047 | 0.066 | 0.024 | 0.002 | 0.0101 | 0.06 | 0.0056 | 0.003 | <0.0006 | 0.0429 | <0.009 | <0.0002 | <0.03 | <2 | 55.534 | 19.488 | 219 | 0.006 | 0.0171 | <0.0003 | <0.002 | 0.003 | 0.024 | 0.003 | 0.0023 | <0.06 | 0.006 | <0.004 | <0.0003 | 0.038 | <0.004 | <0.0002 | <0.020 | 52.911 | 18.99 | 9
2003-12-24 | 212 | 6.9 | 7.1 | 9 | 3 | 6 | 2.6 | 0.96 | 1.43 | 6.43 | 1.41 | 1.26 | N/S | N/S | N/S | N/S | N/S | N/S | 0.006 | N/S | 0.005 | 0.0185 | <0.0006 | 0.003 | 0.0056 | 0.071 | N/S | 0.004 | 0.0102 | N/S | 0.0055 | <0.003 | <0.0006 | 0.0411 | N/S | N/S | N/S | N/S | N/S | N/S | N/S | N/S | N/S | N/S | N/S | N/S | N/S | N/S | N/S | N/S | N/S | N/S | N/S | N/S | N/S | N/S | N/S | N/S | N/S | N/S
2003-12-25 | 191 | 7.1 | 7.1 | 10 | 3 | 7 | 2.5 | 0.74 | 1.44 | 7.54 | 1.2 | 1.03 | N/S | N/S | N/S | N/S | N/S | N/S | 0.005 | N/S | 0.007 | 0.0176 | <0.0006 | 0.003 | 0.0061 | 0.076 | N/S | 0.004 | 0.0097 | N/S | 0.0052 | <0.003 | <0.0006 | 0.0363 | N/S | N/S | N/S | N/S | 53.539 | 18.556 | 210 | N/S | N/S | N/S | N/S | N/S | N/S | N/S | N/S | N/S | N/S | N/S | N/S | N/S | N/S | N/S | N/S | N/S | N/S | N/S
2003-12-26 | 186 | 7.7 | 7.1 | 7 | <2 | 6 | 2.1 | 0.61 | 1.51 | 8.19 | 1.61 | 1.39 | N/S | N/S | N/S | N/S | N/S | N/S | 0.004 | N/S | 0.005 | 0.0175 | <0.0006 | 0.003 | 0.0055 | 0.066 | N/S | <0.002 | 0.0078 | N/S | 0.003 | <0.003 | <0.0006 | 0.0249 | N/S | N/S | N/S | N/S | N/S | N/S | N/S | N/S | N/S | N/S | N/S | N/S | N/S | N/S | N/S | N/S | N/S | N/S | N/S | N/S | N/S | N/S | N/S | N/S | N/S | N/S
2003-12-27 | 201 | 7.6 | 7.1 | 11 | 3 | 8 | 2.7 | 0.92 | 1.57 | 7.74 | 1.89 | 1.74 | N/S | N/S | N/S | N/S | N/S | N/S | 0.004 | N/S | 0.01 | 0.0169 | <0.0006 | 0.003 | 0.0055 | 0.071 | N/S | 0.003 | 0.0085 | N/S | 0.0046 | 0.006 | <0.0006 | 0.034 | N/S | N/S | N/S | N/S | N/S | N/S | N/S | N/S | N/S | N/S | N/S | N/S | N/S | N/S | N/S | N/S | N/S | N/S | N/S | N/S | N/S | N/S | N/S | N/S | N/S | N/S
2003-12-28 | 246 | 7 | 7 | 13 | 4 | 8 | 2.9 | 1.34 | 1.67 | 6.22 | 1.7 | 1.52 | N/S | N/S | N/S | N/S | N/S | N/S | 0.004 | N/S | 0.012 | 0.0177 | <0.0006 | 0.003 | 0.0053 | 0.075 | N/S | <0.002 | 0.0108 | N/S | 0.0032 | 0.003 | <0.0006 | 0.033 | N/S | N/S | N/S | N/S | N/S | N/S | N/S | N/S | N/S | N/S | N/S | N/S | N/S | N/S | N/S | N/S | N/S | N/S | N/S | N/S | N/S | N/S | N/S | N/S | N/S | N/S
2003-12-29 | 194 | 7.2 | 7.1 | 14 | 5 | 12 | 1.4 | 0.48 | 1.1 | 5.83 | 1.11 | 1.1 | N/S | N/S | 2.4 | N/S | N/S | N/S | 0.004 | 0.001 | 0.01 | 0.0189 | <0.0006 | 0.003 | 0.0054 | 0.082 | N/S | <0.002 | 0.0102 | N/S | 0.0034 | 0.003 | <0.0006 | 0.0328 | N/S | N/S | N/S | N/S | N/S | N/S | N/S | N/S | N/S | N/S | N/S | N/S | N/S | N/S | N/S | N/S | N/S | N/S | N/S | N/S | N/S | N/S | N/S | N/S | N/S | N/S
2003-12-30 | 197 | 6.9 | 7 | 9 | 2 | 7 | 2.5 | 0.72 | 1.33 | 6.74 | 1.54 | 1.38 | 119 | 0.96 | N/S | 8 | 6000 | 51 | 0.004 | N/S | 0.01 | 0.0177 | <0.0006 | 0.003 | 0.0055 | 0.072 | 0.024 | 0.002 | 0.0092 | 0.1 | 0.0044 | <0.003 | <0.0006 | 0.0399 | <0.009 | <0.0002 | <0.03 | <2 | 54.442 | 19.326 | 216 | 0.006 | 0.0158 | <0.0003 | <0.002 | 0.002 | 0.024 | 0.003 | 0.002 | <0.06 | 0.004 | <0.004 | <0.0003 | 0.036 | <0.004 | <0.0002 | <0.020 | 51.705 | 18.566 | 13
2003-12-31 | 202 | 7.4 | 7 | 8 | 3 | 7 | 2.5 | 0.71 | 1.51 | 6.88 | 1.57 | 1.4 | N/S | N/S | N/S | N/S | N/S | N/S | 0.004 | N/S | 0.007 | 0.0167 | <0.0006 | 0.003 | 0.0044 | 0.068 | N/S | 0.002 | 0.0081 | N/S | 0.0036 | <0.003 | <0.0006 | 0.0368 | N/S | N/S | N/S | N/S | N/S | N/S | N/S | N/S | N/S | N/S | N/S | N/S | N/S | N/S | N/S | N/S | N/S | N/S | N/S | N/S | N/S | N/S | N/S | N/S | N/S | N/S
MDL |  |  |  | 2 | 2 | 2 | 0.1 | 0.04 | 0.01 | 0.03 | 0.05 | 0.05 | 2 | 0.02 | 1.2 | 1 | 10 | 1 | 0.002 | 0.0002 | 0.004 | 0.0007 | 0.0006 | 0.003 | 0.002 | 0.04 | 0.006 | 0.002 | 0.0007 | 0.06 | 0.002 | 0.003 | 0.0006 | 0.007 | 0.009 | 0.0002 | 0.03 | 2 | 0.02 | 0.01 |  | 0.004 | 0.0002 | 0.0003 | 0.002 | 0.001 | 0.006 | 0.002 | 0.0002 | 0.06 | 0.001 | 0.004 | 0.0003 | 0.001 | 0.004 | 0.0002 | 0.02 | 0.006 | 0.006 | 2
Observation | 365 | 365 | 365 | 365 | 365 | 365 | 365 | 365 | 365 | 365 | 365 | 365 | 52 | 52 | 52 | 52 | 52 | 52 | 365 | 52 | 365 | 365 | 365 | 365 | 365 | 365 | 52 | 365 | 365 | 52 | 365 | 365 | 365 | 365 | 52 | 52 | 52 | 52 | 104 | 104 | 104 | 52 | 52 | 52 | 52 | 52 | 52 | 52 | 52 | 16 | 52 | 52 | 52 | 52 | 52 | 52 | 52 | 52 | 52 | 64
Minimum | 158 | 5.3 | 7 | 3 | <2 | 2 | 0.9 | 0.05 | 0.05 | 3.04 | 0.23 | <0.05 | 54 | 0.48 | <1.2 | <1 | 3600 | 32 | <0.002 | 0.0003 | <0.004 | 0.0007 | <0.0006 | 0.003 | 0.002 | 0.04 | 0.014 | <0.002 | 0.003 | <0.06 | 0.002 | <0.003 | <0.0006 | 0.007 | <0.009 | <0.0002 | <0.03 | <2 | 34.217 | 11.21 | 132 | <0.004 | 0.0099 | <0.0003 | <0.002 | 0.001 | 0.014 | <0.002 | 0.0011 | <0.06 | 0.002 | <0.004 | <0.0003 | 0.02 | <0.004 | <0.0002 | <0.020 | 33.347 | 11.185 | 7
Mean | 238 | 7 | 7.1 | 9 | <3 | 6 | 2.4 | 0.97 | 0.47 | 7.09 | 1.38 | <1.15 | 138 | 0.85 | <1.6 | <3 | GM=11718 | 51 | <0.004 | 0.0008 | <0.008 | 0.0176 | <0.0006 | 0.003 | 0.004 | 0.07 | 0.025 | <0.002 | 0.0094 | <0.08 | 0.006 | <0.003 | <0.0006 | 0.035 | <0.009 | <0.0002 | <0.03 | <2 | 54.832 | 19.286 | 216 | <0.007 | 0.0157 | <0.0003 | <0.002 | 0.003 | 0.025 | <0.002 | 0.0035 | <0.06 | 0.006 | <0.004 | <0.0003 | 0.032 | <0.004 | <0.0002 | <0.020 | 51.778 | 18.298 | 9
Maximum | 493 | 9.2 | 7.2 | 29 | 9 | 19 | 6.6 | 3.77 | 2.2 | 10.33 | 2.74 | 2.57 | 502 | 1.13 | 3.9 | 8 | 83000 | 72 | 0.021 | 0.0019 | 0.023 | 0.0469 | 0.0011 | 0.0128 | 0.0603 | 0.307 | 0.083 | 0.009 | 0.0582 | 0.54 | 0.0294 | 0.013 | 0.0028 | 0.0916 | <0.009 | <0.0002 | <0.03 | 4 | 81.113 | 31.321 | 332 | 0.017 | 0.0283 | 0.0012 | 0.0032 | 0.013 | 0.083 | 0.005 | 0.0226 | <0.08 | 0.023 | 0.011 | 0.0007 | 0.049 | 0.01 | <0.0002 | <0.020 | 76.783 | 29.235 | 13
Std Dev | 58.7 | 0.9 | 0.1 | 4 | 1 | 3 | 1 | 0.63 | 0.3 | 1.17 | 0.45 | 0.44 | 79 | 0.13 | 0.6 | 2 | 20987 | 8 | 0.002 | 0.0003 | 0.004 | 0.0045 | 0.0001 | 0.0006 | 0.0039 | 0.031 | 0.011 | 0.001 | 0.0071 | 0.07 | 0.0043 | 0.001 | 0.0002 | 0.007 | 0 | 0 | 0 | 0.5 | 7.932 | 3.445 | 34 | 0.004 | 0.0038 | 0.0002 | 0.0002 | 0.002 | 0.011 | 0.001 | 0.0034 | 0.02 | 0.004 | 0.001 | 0.0001 | 0.006 | 0.001 | 0 | 0 | 7.954 | 3.385 | 1
%>400=100

## Northside Outfall 2004
| FLOW | DO | pH | BOD5 | CBOD5 | SS | TKN | NH3-N | NO2-N | NO3-N | P-TOT | P-SOL | CL | F | FOG | PHENOL | FEC COL | SO4 | CN (COMP) | CN WAD | As | Ba | Cd | Cr_Tot | Cu | Fe_Tot | Fe_Sol | Pb | Mn | Hg * | Ni | Se | Ag | Zn | Sb | Be | Tl | CR6+ | Ca | Mg | Hardness | As_Sol | Ba_Sol | Cd_Sol | Cr_Sol | Cu_Sol | Fe_Sol | Pb_Sol | Mn_Sol | Hg_Sol * | Ni_Sol | Se_Sol | Ag_Sol | Zn_Sol | Sb_Sol | Be_Sol | Tl_Sol | Ca_Sol | Mg_Sol | TOC
Date | MGD | MG/L |  | MG/L | MG/L | mg/L | MG/L | MG/L | MG/L | MG/L | MG/L | MG/L | mg/L | mg/L | mg/L | ug/L | cts/100ML | mg/L | mg/L | mg/L | mg/L | mg/L | mg/L | mg/L | mg/L | mg/L | mg/L | mg/L | mg/L | ug/l | mg/L | mg/L | mg/L | mg/L | mg/L | mg/L | mg/L | ug/L | mg/L | mg/L | mg/L CaCO3 | mg/L | mg/L | mg/L | mg/L | mg/L | mg/L | mg/L | mg/L | mg/L | mg/L | mg/L | mg/L | mg/L | mg/L | mg/L | mg/L | mg/L | mg/L | mg/L
2004-01-01 | 202 | 6.5 | 7.1 | 11 | 4 | 8 | 3.4 | 1.41 | 1.94 | 7.53 | 1.83 | 1.64 | N/S | N/S | N/S | N/S | N/S | N/S | 0.004 | N/S | 0.011 | 0.0156 | <0.0006 | <0.003 | 0.0042 | 0.056 | N/S | <0.002 | 0.0089 | N/S | 0.0055 | <0.003 | 0.0006 | 0.0346 | N/S | N/S | N/S | N/S | 52.703 | 18.711 | 209 | N/S | N/S | N/S | N/S | N/S | N/S | N/S | N/S | N/S | N/S | N/S | N/S | N/S | N/S | N/S | N/S | N/S | N/S | N/S
2004-01-02 | 194 | 7.3 | 7 | 13 | 4 | 6 | 2.4 | 0.9 | 1.91 | 8.71 | 1.62 | 1.51 | N/S | N/S | N/S | N/S | N/S | N/S | 0.003 | N/S | 0.007 | 0.0159 | <0.0006 | <0.003 | 0.0036 | 0.06 | N/S | <0.002 | 0.007 | N/S | 0.0027 | <0.003 | <0.0006 | 0.0258 | N/S | N/S | N/S | N/S | N/S | N/S | N/S | N/S | N/S | N/S | N/S | N/S | N/S | N/S | N/S | N/S | N/S | N/S | N/S | N/S | N/S | N/S | N/S | N/S | N/S | N/S
2004-01-03 | 201 | 7 | 7 | 8 | 4 | 7 | 3.5 | 1.48 | 2.22 | 9.02 | 1.95 | 1.78 | N/S | N/S | N/S | N/S | N/S | N/S | 0.003 | N/S | 0.011 | 0.0157 | <0.0006 | <0.003 | 0.0042 | 0.065 | N/S | <0.002 | 0.0087 | N/S | 0.0033 | <0.003 | <0.0006 | 0.0326 | N/S | N/S | N/S | N/S | N/S | N/S | N/S | N/S | N/S | N/S | N/S | N/S | N/S | N/S | N/S | N/S | N/S | N/S | N/S | N/S | N/S | N/S | N/S | N/S | N/S | N/S
2004-01-04 | 200 | 6.8 | 7 | 10 | 4 | 8 | 3.7 | 1.87 | 2.21 | 8.56 | 1.96 | 1.79 | N/S | N/S | N/S | N/S | N/S | N/S | 0.003 | N/S | 0.007 | 0.0149 | <0.0006 | <0.003 | 0.0042 | 0.063 | N/S | <0.002 | 0.0089 | N/S | 0.0034 | <0.003 | <0.0006 | 0.0332 | N/S | N/S | N/S | N/S | N/S | N/S | N/S | N/S | N/S | N/S | N/S | N/S | N/S | N/S | N/S | N/S | N/S | N/S | N/S | N/S | N/S | N/S | N/S | N/S | N/S | N/S
2004-01-05 | 235 | 6.9 | 7.1 | 20 | 8 | 17 | 5.7 | 3.25 | 2.53 | 7.74 | 2.81 | 2.41 | N/S | N/S | 1.9 | N/S | N/S | N/S | 0.011 | 0.0009 | 0.006 | 0.0276 | 0.001 | <0.003 | 0.0079 | 0.109 | N/S | 0.004 | 0.0429 | N/S | 0.004 | <0.003 | 0.0006 | 0.0342 | N/S | N/S | N/S | N/S | N/S | N/S | N/S | N/S | N/S | N/S | N/S | N/S | N/S | N/S | N/S | N/S | N/S | N/S | N/S | N/S | N/S | N/S | N/S | N/S | N/S | N/S
2004-01-06 | 198 | 7.3 | 7 | 28 | 8 | 20 | 4 | 1.23 | 1.94 | 6.56 | 1.53 | 1.09 | 1043 | 0.8 | N/S | 7 | 170000 | 54 | 0.008 | N/S | 0.011 | 0.0298 | <0.0006 | <0.003 | 0.0106 | 0.159 | 0.032 | <0.002 | 0.0421 | <0.06 | 0.0063 | <0.003 | <0.0006 | 0.0413 | <0.009 | <0.0002 | <0.03 | <2 | 61.121 | 18.156 | 227 | 0.01 | 0.0245 | <0.0003 | <0.002 | 0.003 | 0.032 | 0.003 | 0.0226 | <0.06 | 0.005 | <0.004 | <0.0003 | 0.03 | <0.004 | <0.0002 | <0.02 | 57.383 | 17.365 | 12
2004-01-07 | 196 | 7.5 | 7.1 | 21 | 7 | 12 | 3.2 | 1.21 | 2.14 | 7.75 | 1.23 | 0.96 | N/S | N/S | N/S | N/S | N/S | N/S | 0.006 | N/S | 0.006 | 0.0213 | 0.0012 | <0.003 | 0.0069 | 0.102 | N/S | 0.002 | 0.0123 | N/S | 0.0052 | <0.003 | 0.0008 | 0.0418 | N/S | N/S | N/S | N/S | N/S | N/S | N/S | N/S | N/S | N/S | N/S | N/S | N/S | N/S | N/S | N/S | N/S | N/S | N/S | N/S | N/S | N/S | N/S | N/S | N/S | N/S
2004-01-08 | 205 | 7.4 | 7.1 | 17 | 5 | 9 | 3.2 | 1.43 | 2.28 | 8.02 | 1.26 | 1.03 | N/S | N/S | N/S | N/S | N/S | N/S | 0.005 | N/S | 0.008 | 0.0186 | <0.0006 | <0.003 | 0.0063 | 0.078 | N/S | <0.002 | 0.0086 | N/S | 0.0045 | <0.003 | <0.0006 | 0.0384 | N/S | N/S | N/S | N/S | 53.725 | 18.308 | 210 | N/S | N/S | N/S | N/S | N/S | N/S | N/S | N/S | N/S | N/S | N/S | N/S | N/S | N/S | N/S | N/S | N/S | N/S | N/S
2004-01-09 | 212 | 7.2 | 7.1 | 18 | 5 | 9 | 2.5 | 1.14 | 2.12 | 7.94 | 1.36 | 1.21 | N/S | N/S | N/S | N/S | N/S | N/S | 0.004 | N/S | 0.005 | 0.0172 | 0.001 | <0.003 | 0.0057 | 0.074 | N/S | <0.002 | 0.0068 | N/S | 0.0054 | <0.003 | <0.0006 | 0.0384 | N/S | N/S | N/S | N/S | N/S | N/S | N/S | N/S | N/S | N/S | N/S | N/S | N/S | N/S | N/S | N/S | N/S | N/S | N/S | N/S | N/S | N/S | N/S | N/S | N/S | N/S
2004-01-10 | 195 | 7.1 | 7.1 | 19 | 6 | 7 | 3.6 | 1.66 | 1.95 | 8.34 | 1.95 | 1.72 | N/S | N/S | N/S | N/S | N/S | N/S | 0.004 | N/S | 0.006 | 0.0154 | 0.001 | <0.003 | 0.0056 | 0.068 | N/S | <0.002 | 0.0069 | N/S | 0.0068 | <0.003 | <0.0006 | 0.0397 | N/S | N/S | N/S | N/S | N/S | N/S | N/S | N/S | N/S | N/S | N/S | N/S | N/S | N/S | N/S | N/S | N/S | N/S | N/S | N/S | N/S | N/S | N/S | N/S | N/S | N/S
2004-01-11 | 226 | 6.7 | 7.2 | 22 | 5 | 7 | 4.7 | 2.53 | 1.91 | 7.75 | 1.75 | 1.61 | N/S | N/S | N/S | N/S | N/S | N/S | 0.004 | N/S | 0.007 | 0.015 | 0.001 | <0.003 | 0.0058 | 0.064 | N/S | <0.002 | 0.0073 | N/S | 0.0046 | <0.003 | <0.0006 | 0.0369 | N/S | N/S | N/S | N/S | N/S | N/S | N/S | N/S | N/S | N/S | N/S | N/S | N/S | N/S | N/S | N/S | N/S | N/S | N/S | N/S | N/S | N/S | N/S | N/S | N/S | N/S
2004-01-12 | 215 | 6.9 | 7.1 | 17 | 5 | 5 | 3.3 | 1.8 | 1.46 | 6.65 | 1.43 | 1.29 | N/S | N/S | 1.8 | N/S | N/S | N/S | 0.004 | 0.0014 | 0.009 | 0.0159 | 0.0006 | <0.003 | 0.005 | 0.056 | N/S | 0.003 | 0.007 | N/S | 0.0032 | 0.003 | <0.0006 | 0.0376 | N/S | N/S | N/S | N/S | N/S | N/S | N/S | N/S | N/S | N/S | N/S | N/S | N/S | N/S | N/S | N/S | N/S | N/S | N/S | N/S | N/S | N/S | N/S | N/S | N/S | N/S
2004-01-13 | 220 | 7.2 | 7.1 | 12 | 5 | 7 | 2.4 | 0.94 | 1.19 | 6.65 | 1.34 | 1.2 | 209 | 0.87 | N/S | 1 | 5700 | 51 | T/X | N/S | <0.004 | 0.0179 | <0.0006 | <0.003 | 0.0063 | 0.06 | 0.026 | 0.002 | 0.0062 | <0.06 | 0.0059 | <0.003 | 0.0006 | 0.0416 | <0.009 | <0.0002 | <0.03 | <2 | 53.478 | 18.122 | 208 | <0.004 | 0.0168 | 0.0004 | <0.002 | 0.003 | 0.026 | 0.002 | 0.0021 | T/X | 0.005 | <0.004 | <0.0003 | 0.036 | <0.004 | <0.0002 | <0.02 | T/X | T/X | 9
2004-01-14 | 196 | 7.4 | 7.2 | 13 | 4 | 6 | 2 | 1.32 | 1.33 | 7.52 | 1.46 | 1.38 | N/S | N/S | N/S | N/S | N/S | N/S | 0.004 | N/S | <0.004 | 0.0173 | 0.0007 | <0.003 | 0.0055 | 0.064 | N/S | 0.002 | 0.006 | N/S | 0.0066 | <0.003 | <0.0006 | 0.0415 | N/S | N/S | N/S | N/S | N/S | N/S | N/S | N/S | N/S | N/S | N/S | N/S | N/S | N/S | N/S | N/S | N/S | N/S | N/S | N/S | N/S | N/S | N/S | N/S | N/S | N/S
2004-01-15 | 211 | 7.6 | 7 | 17 | 4 | 6 | 3.5 | 1.6 | 1.36 | 8.26 | 1.57 | 1.41 | N/S | N/S | N/S | N/S | N/S | N/S | 0.003 | N/S | 0.009 | 0.0157 | 0.0006 | <0.003 | 0.0066 | 0.07 | N/S | <0.002 | 0.0053 | N/S | 0.0059 | <0.003 | <0.0006 | 0.0373 | N/S | N/S | N/S | N/S | 53.307 | 18.902 | 211 | N/S | N/S | N/S | N/S | N/S | N/S | N/S | N/S | N/S | N/S | N/S | N/S | N/S | N/S | N/S | N/S | N/S | N/S | N/S
2004-01-16 | 201 | 7.5 | 7.1 | 13 | 3 | 7 | 2.7 | 1.28 | 1.15 | 8.46 | 1.68 | 1.53 | N/S | N/S | N/S | N/S | N/S | N/S | 0.003 | N/S | <0.004 | 0.0153 | <0.0006 | <0.003 | 0.0049 | 0.053 | N/S | 0.002 | 0.0051 | N/S | 0.0076 | 0.004 | <0.0006 | 0.0381 | N/S | N/S | N/S | N/S | N/S | N/S | N/S | N/S | N/S | N/S | N/S | N/S | N/S | N/S | N/S | N/S | N/S | N/S | N/S | N/S | N/S | N/S | N/S | N/S | N/S | N/S
2004-01-17 | 234 | 7.2 | 7.1 | 21 | 5 | 8 | 4.4 | 2.38 | 1.08 | 7.16 | 1.97 | 1.72 | N/S | N/S | N/S | N/S | N/S | N/S | 0.005 | N/S | 0.006 | 0.0191 | 0.0006 | <0.003 | 0.0067 | 0.079 | N/S | <0.002 | 0.0139 | N/S | 0.0077 | <0.003 | <0.0006 | 0.0391 | N/S | N/S | N/S | N/S | N/S | N/S | N/S | N/S | N/S | N/S | N/S | N/S | N/S | N/S | N/S | N/S | N/S | N/S | N/S | N/S | N/S | N/S | N/S | N/S | N/S | N/S
2004-01-18 | 198 | 6.9 | 7.1 | 27 | 6 | 16 | 3.8 | 1.6 | 0.97 | 7.9 | 2.02 | 1.64 | N/S | N/S | N/S | N/S | N/S | N/S | 0.006 | N/S | 0.005 | 0.0228 | 0.0007 | <0.003 | 0.011 | 0.152 | N/S | <0.002 | 0.0254 | N/S | 0.0064 | 0.004 | 0.0006 | 0.041 | N/S | N/S | N/S | N/S | N/S | N/S | N/S | N/S | N/S | N/S | N/S | N/S | N/S | N/S | N/S | N/S | N/S | N/S | N/S | N/S | N/S | N/S | N/S | N/S | N/S | N/S
2004-01-19 | 205 | 7.2 | 7.1 | 17 | 5 | 11 | 3.1 | 1.49 | 0.88 | 7.11 | 1.45 | 1.22 | N/S | N/S | 2.4 | N/S | N/S | N/S | 0.005 | 0.0011 | 0.006 | 0.0164 | <0.0006 | <0.003 | 0.0065 | 0.088 | N/S | 0.004 | 0.0067 | N/S | 0.0048 | <0.003 | <0.0006 | 0.0377 | N/S | N/S | N/S | N/S | N/S | N/S | N/S | N/S | N/S | N/S | N/S | N/S | N/S | N/S | N/S | N/S | N/S | N/S | N/S | N/S | N/S | N/S | N/S | N/S | N/S | N/S
2004-01-20 | 206 | 7.5 | 7.1 | 13 | 4 | 8 | 2.6 | 0.92 | 0.69 | 6.69 | 1.59 | 1.39 | 147 | 0.74 | N/S | <1 | 8700 | 52 | 0.004 | N/S | <0.004 | 0.0152 | 0.0007 | <0.003 | 0.0067 | 0.069 | T/X | <0.002 | 0.0055 | <0.06 | 0.0061 | <0.003 | <0.0006 | 0.0446 | <0.009 | <0.0002 | <0.03 | <2 | 51.739 | 18.01 | 203 | T/X | T/X | T/X | T/X | T/X | T/X | T/X | T/X | T/X | T/X | T/X | T/X | T/X | T/X | T/X | T/X | T/X | T/X | 9
2004-01-21 | 202 | 7.6 | 7.1 | 13 | 4 | 13 | 2.2 | 1.03 | 0.56 | 6.73 | 1.5 | 1.34 | N/S | N/S | N/S | N/S | N/S | N/S | 0.003 | N/S | 0.011 | 0.0166 | <0.0006 | <0.003 | 0.0044 | 0.063 | N/S | <0.002 | 0.0043 | N/S | 0.0051 | 0.008 | <0.0006 | 0.0458 | N/S | N/S | N/S | N/S | N/S | N/S | N/S | N/S | N/S | N/S | N/S | N/S | N/S | N/S | N/S | N/S | N/S | N/S | N/S | N/S | N/S | N/S | N/S | N/S | N/S | N/S
2004-01-22 | 203 | 7.1 | 7.1 | 16 | 3 | 7 | 3 | 1.64 | 0.57 | 7.67 | 1.5 | 1.34 | N/S | N/S | N/S | N/S | N/S | N/S | 0.003 | N/S | 0.017 | 0.017 | <0.0006 | <0.003 | 0.0051 | 0.064 | N/S | <0.002 | 0.005 | N/S | 0.0049 | 0.004 | <0.0006 | 0.0479 | N/S | N/S | N/S | N/S | 52.877 | 18.623 | 209 | N/S | N/S | N/S | N/S | N/S | N/S | N/S | N/S | N/S | N/S | N/S | N/S | N/S | N/S | N/S | N/S | N/S | N/S | N/S
2004-01-23 | 198 | 7.1 | 7.1 | 16 | 3 | 7 | 3.1 | 1.64 | 0.56 | 9.13 | 1.63 | 1.47 | N/S | N/S | N/S | N/S | N/S | N/S | 0.003 | N/S | 0.01 | 0.0143 | <0.0006 | <0.003 | 0.0056 | 0.062 | N/S | <0.002 | 0.0043 | N/S | 0.0066 | <0.003 | <0.0006 | 0.0387 | N/S | N/S | N/S | N/S | N/S | N/S | N/S | N/S | N/S | N/S | N/S | N/S | N/S | N/S | N/S | N/S | N/S | N/S | N/S | N/S | N/S | N/S | N/S | N/S | N/S | N/S
2004-01-24 | 208 | 7.2 | 7.1 | 16 | 4 | 7 | 3.4 | 1.84 | 0.52 | 8.33 | 1.71 | 1.5 | N/S | N/S | N/S | N/S | N/S | N/S | 0.004 | N/S | 0.013 | 0.0159 | <0.0006 | <0.003 | 0.0064 | 0.07 | N/S | <0.002 | 0.006 | N/S | 0.0151 | <0.003 | 0.0009 | 0.0398 | N/S | N/S | N/S | N/S | N/S | N/S | N/S | N/S | N/S | N/S | N/S | N/S | N/S | N/S | N/S | N/S | N/S | N/S | N/S | N/S | N/S | N/S | N/S | N/S | N/S | N/S
2004-01-25 | 197 | 7.3 | 7.1 | 16 | 4 | 9 | 4 | 2.15 | 0.47 | 8.23 | 1.75 | 1.53 | N/S | N/S | N/S | N/S | N/S | N/S | 0.004 | N/S | 0.009 | 0.0174 | <0.0006 | <0.003 | 0.0074 | 0.09 | N/S | 0.002 | 0.0088 | N/S | 0.0046 | <0.003 | 0.0006 | 0.0416 | N/S | N/S | N/S | N/S | N/S | N/S | N/S | N/S | N/S | N/S | N/S | N/S | N/S | N/S | N/S | N/S | N/S | N/S | N/S | N/S | N/S | N/S | N/S | N/S | N/S | N/S
2004-01-26 | 216 | 6.8 | 7.1 | 18 | 4 | 8 | 3.9 | 2.18 | 0.47 | 6.78 | 1.66 | 1.47 | N/S | N/S | 2.6 | N/S | N/S | N/S | 0.003 | 0.0007 | 0.014 | 0.0155 | <0.0006 | <0.003 | 0.0057 | 0.074 | N/S | <0.002 | 0.0069 | N/S | 0.0043 | <0.003 | <0.0006 | 0.0386 | N/S | N/S | N/S | N/S | N/S | N/S | N/S | N/S | N/S | N/S | N/S | N/S | N/S | N/S | N/S | N/S | N/S | N/S | N/S | N/S | N/S | N/S | N/S | N/S | N/S | N/S
2004-01-27 | 197 | 7.2 | 7.1 | 14 | 5 | 8 | 2.8 | 1.25 | 0.35 | 6.21 | 1.65 | 1.49 | 921 | 0.91 | N/S | 5 | 13000 | 54 | 0.004 | N/S | 0.009 | 0.0195 | 0.0006 | <0.003 | 0.0074 | 0.074 | T/X | <0.002 | 0.0115 | <0.06 | 0.0042 | <0.003 | <0.0006 | 0.0419 | <0.009 | <0.0002 | <0.03 | <2 | 56.065 | 17.405 | 212 | T/X | T/X | T/X | T/X | T/X | T/X | T/X | T/X | T/X | T/X | T/X | T/X | T/X | T/X | T/X | T/X | T/X | T/X | 10
2004-01-28 | 191 | 7.3 | 7.1 | 25 | 8 | 20 | 3.7 | 1.55 | 0.26 | 8.81 | 2.16 | 1.74 | N/S | N/S | N/S | N/S | N/S | N/S | 0.005 | N/S | 0.017 | 0.0238 | 0.0008 | <0.003 | 0.0124 | 0.166 | N/S | <0.002 | 0.0296 | N/S | 0.0045 | <0.003 | <0.0006 | 0.0497 | N/S | N/S | N/S | N/S | N/S | N/S | N/S | N/S | N/S | N/S | N/S | N/S | N/S | N/S | N/S | N/S | N/S | N/S | N/S | N/S | N/S | N/S | N/S | N/S | N/S | N/S
2004-01-29 | 197 | 7.1 | 7.1 | 21 | 5 | 15 | 3.9 | 1.44 | 0.29 | 8.76 | 1.67 | 1.38 | N/S | N/S | N/S | N/S | N/S | N/S | 0.004 | N/S | 0.015 | 0.0179 | 0.0008 | <0.003 | 0.0088 | 0.125 | N/S | <0.002 | 0.0128 | N/S | 0.0058 | <0.003 | <0.0006 | 0.0478 | N/S | N/S | N/S | N/S | 53.494 | 17.233 | 205 | N/S | N/S | N/S | N/S | N/S | N/S | N/S | N/S | N/S | N/S | N/S | N/S | N/S | N/S | N/S | N/S | N/S | N/S | N/S
2004-01-30 | 198 | 7.3 | 7.1 | 16 | 4 | 10 | 3.1 | 1.28 | 0.32 | 8.3 | 1.83 | 1.68 | N/S | N/S | N/S | N/S | N/S | N/S | 0.004 | N/S | 0.009 | 0.0163 | <0.0006 | <0.003 | 0.0054 | 0.094 | N/S | 0.005 | 0.0074 | N/S | 0.0059 | 0.009 | 0.0013 | 0.0521 | N/S | N/S | N/S | N/S | N/S | N/S | N/S | N/S | N/S | N/S | N/S | N/S | N/S | N/S | N/S | N/S | N/S | N/S | N/S | N/S | N/S | N/S | N/S | N/S | N/S | N/S
2004-01-31 | 204 | 7.2 | 7.1 | 25 | 4 | 12 | 4.3 | 2.02 | 0.45 | 8.78 | 1.83 | 1.62 | N/S | N/S | N/S | N/S | N/S | N/S | 0.003 | N/S | 0.005 | 0.0147 | <0.0006 | <0.003 | 0.0067 | 0.09 | N/S | 0.004 | 0.0077 | N/S | 0.0052 | 0.011 | 0.0012 | 0.0539 | N/S | N/S | N/S | N/S | N/S | N/S | N/S | N/S | N/S | N/S | N/S | N/S | N/S | N/S | N/S | N/S | N/S | N/S | N/S | N/S | N/S | N/S | N/S | N/S | N/S | N/S
2004-02-01 | 202 | 7.1 | 7.1 | N/A | 7 | 13 | 5.9 | 3.93 | 0.92 | 7.98 | 1.75 | 1.54 | N/S | N/S | N/S | N/S | N/S | N/S | 0.003 | N/S | 0.006 | 0.0144 | <0.0006 | <0.003 | 0.0065 | 0.084 | N/S | 0.002 | 0.0095 | N/S | 0.0034 | 0.01 | 0.0008 | 0.0522 | N/S | N/S | N/S | N/S | N/S | N/S | N/S | N/S | N/S | N/S | N/S | N/S | N/S | N/S | N/S | N/S | N/S | N/S | N/S | N/S | N/S | N/S | N/S | N/S | N/S | N/S
2004-02-02 | 210 | 6.8 | 7.1 | 25 | 7 | 10 | 5.6 | 3.03 | 0.7 | 6.86 | 1.81 | 1.47 | N/S | N/S | 2.2 | N/S | N/S | N/S | 0.003 | 0.0008 | 0.01 | 0.0152 | <0.0006 | <0.003 | 0.0077 | 0.066 | N/S | <0.002 | 0.0091 | N/S | 0.0023 | 0.006 | <0.0006 | 0.0456 | N/S | N/S | N/S | N/S | N/S | N/S | N/S | N/S | N/S | N/S | N/S | N/S | N/S | N/S | N/S | N/S | N/S | N/S | N/S | N/S | N/S | N/S | N/S | N/S | N/S | N/S
2004-02-03 | 233 | 6.8 | 7.1 | N/A | N/A | 12 | 8.4 | 4.64 | 0.78 | 5.18 | 2.28 | 1.95 | 1153 | 0.88 | N/S | 5 | 200000 | 54 | 0.006 | N/S | 0.014 | 0.0234 | 0.0009 | <0.003 | 0.0111 | 0.072 | 0.042 | 0.005 | 0.0499 | <0.06 | 0.0063 | 0.005 | 0.0009 | 0.0556 | <0.009 | <0.0002 | <0.03 | <2 | 57.411 | 16.998 | 213 | 0.007 | 0.0211 | 0.0004 | <0.002 | 0.006 | 0.042/3 | 0.005 | 0.043 | <0.06 | 0.005 | <0.004 | 0.0003 | 0.042 | <0.004 | <0.0002 | <0.02 | 55 | 16.19 | 13
2004-02-04 | 194 | 6.7 | 7.1 | N/A | N/A | 28 | 7.9 | 3.47 | 1.17 | 6.4 | 2.36 | 1.66 | N/S | N/S | N/S | N/S | N/S | N/S | 0.008 | N/S | 0.01 | 0.0334 | 0.0007 | <0.003 | 0.0179 | 0.227 | N/S | 0.002 | 0.0832 | N/S | 0.0083 | <0.003 | 0.0015 | 0.0629 | N/S | N/S | N/S | N/S | N/S | N/S | N/S | N/S | N/S | N/S | N/S | N/S | N/S | N/S | N/S | N/S | N/S | N/S | N/S | N/S | N/S | N/S | N/S | N/S | N/S | N/S
2004-02-05 | 208 | 7.2 | 7.1 | 25 | 7 | 8 | 4.4 | 2.41 | 1.13 | 6.19 | 1.15 | 0.95 | N/S | N/S | N/S | N/S | N/S | N/S | 0.004 | N/S | 0.008 | 0.0194 | <0.0006 | <0.003 | 0.0093 | 0.078 | N/S | 0.004 | 0.0369 | N/S | 0.0045 | <0.003 | <0.0006 | 0.0497 | N/S | N/S | N/S | N/S | 55.063 | 17.646 | 210 | N/S | N/S | N/S | N/S | N/S | N/S | N/S | N/S | N/S | N/S | N/S | N/S | N/S | N/S | N/S | N/S | N/S | N/S | N/S
2004-02-06 | 227 | 7 | 7.1 | 20 | 4 | 6 | 4.4 | 2.46 | 1.68 | 5.54 | 1.51 | 1.36 | N/S | N/S | N/S | N/S | N/S | N/S | 0.006 | N/S | 0.009 | 0.0193 | <0.0006 | <0.003 | 0.0073 | 0.061 | N/S | 0.003 | 0.0314 | N/S | 0.0047 | <0.003 | <0.0006 | 0.043 | N/S | N/S | N/S | N/S | N/S | N/S | N/S | N/S | N/S | N/S | N/S | N/S | N/S | N/S | N/S | N/S | N/S | N/S | N/S | N/S | N/S | N/S | N/S | N/S | N/S | N/S
2004-02-07 | 201 | 7.4 | 7.1 | 45 | 6 | 19 | 4.9 | 2.3 | 0.93 | 6.64 | 1.49 | 1.12 | N/S | N/S | N/S | N/S | N/S | N/S | 0.005 | N/S | 0.019 | 0.0263 | <0.0006 | <0.003 | 0.0116 | 0.151 | N/S | <0.002 | 0.0413 | N/S | 0.0054 | <0.003 | 0.0009 | 0.0454 | N/S | N/S | N/S | N/S | N/S | N/S | N/S | N/S | N/S | N/S | N/S | N/S | N/S | N/S | N/S | N/S | N/S | N/S | N/S | N/S | N/S | N/S | N/S | N/S | N/S | N/S
2004-02-08 | 204 | 7.4 | 7.1 | 57 | 6 | 15 | 5.3 | 2.25 | 0.81 | 6.85 | 1.62 | 1.26 | N/S | N/S | N/S | N/S | N/S | N/S | 0.005 | N/S | 0.012 | 0.0235 | 0.0006 | <0.003 | 0.0107 | 0.137 | N/S | 0.003 | 0.027 | N/S | 0.004 | <0.003 | <0.0006 | 0.0461 | N/S | N/S | N/S | N/S | N/S | N/S | N/S | N/S | N/S | N/S | N/S | N/S | N/S | N/S | N/S | N/S | N/S | N/S | N/S | N/S | N/S | N/S | N/S | N/S | N/S | N/S
2004-02-09 | 215 | 7.2 | 7.1 | 25 | 5 | 5 | 3.7 | 2.12 | 0.62 | 5.88 | 1.35 | 1.22 | N/S | N/S | 2.4 | N/S | N/S | N/S | 0.004 | 0.0017 | 0.011 | 0.018 | <0.0006 | <0.003 | 0.0105 | 0.048 | N/S | <0.002 | 0.0125 | N/S | 0.0133 | <0.003 | <0.0006 | 0.0384 | N/S | N/S | N/S | N/S | N/S | N/S | N/S | N/S | N/S | N/S | N/S | N/S | N/S | N/S | N/S | N/S | N/S | N/S | N/S | N/S | N/S | N/S | N/S | N/S | N/S | N/S
2004-02-10 | 200 | 7.5 | 7.1 | 11 | 5 | 4 | 4 | 2.13 | 0.53 | 5.26 | 1.29 | 1.2 | 193 | 0.79 | N/S | 4 | 5700 | 49 | 0.004 | N/S | 0.015 | 0.0172 | <0.0006 | <0.003 | 0.0058 | 0.047 | T/X | <0.002 | 0.0095 | <0.06 | 0.0038 | <0.003 | <0.0006 | 0.0372 | <0.009 | <0.0002 | <0.03 | <2 | 46.979 | 15.713 | 182 | T/X | T/X | T/X | T/X | T/X | T/X | T/X | T/X | T/X | T/X | T/X | T/X | T/X | T/X | T/X | T/X | T/X | T/X | 8
2004-02-11 | 195 | 7.3 | 7.1 | 10 | 4 | 3 | 4.4 | 2.71 | 0.52 | 5.34 | 1.26 | 1.06 | N/S | N/S | N/S | N/S | N/S | N/S | 0.003 | N/S | 0.007 | 0.015 | 0.0008 | <0.003 | 0.0056 | <0.04 | N/S | 0.005 | 0.0071 | N/S | 0.0051 | <0.003 | 0.0008 | 0.0382 | N/S | N/S | N/S | N/S | N/S | N/S | N/S | N/S | N/S | N/S | N/S | N/S | N/S | N/S | N/S | N/S | N/S | N/S | N/S | N/S | N/S | N/S | N/S | N/S | N/S | N/S
2004-02-12 | 215 | 7.6 | 7.1 | 18 | 4 | 6 | 5.4 | 3.62 | 0.64 | 6.24 | 1.5 | 1.37 | N/S | N/S | N/S | N/S | N/S | N/S | 0.004 | N/S | 0.008 | 0.0194 | 0.0007 | <0.003 | 0.0063 | 0.069 | N/S | 0.003 | 0.0084 | N/S | 0.0066 | <0.003 | 0.0008 | 0.0427 | N/S | N/S | N/S | N/S | 54.991 | 18.636 | 214 | N/S | N/S | N/S | N/S | N/S | N/S | N/S | N/S | N/S | N/S | N/S | N/S | N/S | N/S | N/S | N/S | N/S | N/S | N/S
2004-02-13 | 193 | 7.5 | 7.1 | 9 | 3 | 4 | 4.1 | 1.97 | 0.47 | 5.04 | 1.53 | 1.35 | N/S | N/S | N/S | N/S | N/S | N/S | 0.003 | N/S | <0.004 | 0.0148 | <0.0006 | <0.003 | 0.0043 | <0.04 | N/S | <0.002 | 0.0035 | N/S | 0.0041 | <0.003 | <0.0006 | 0.0404 | N/S | N/S | N/S | N/S | N/S | N/S | N/S | N/S | N/S | N/S | N/S | N/S | N/S | N/S | N/S | N/S | N/S | N/S | N/S | N/S | N/S | N/S | N/S | N/S | N/S | N/S
2004-02-14 | 205 | 7.4 | 7.1 | 25 | 4 | 7 | 6.4 | 3.57 | 0.79 | 5.48 | 1.71 | 1.57 | N/S | N/S | N/S | N/S | N/S | N/S | 0.007 | N/S | <0.004 | 0.018 | 0.0006 | <0.003 | 0.0061 | 0.065 | N/S | 0.002 | 0.0056 | N/S | 0.0042 | <0.003 | <0.0006 | 0.0443 | N/S | N/S | N/S | N/S | N/S | N/S | N/S | N/S | N/S | N/S | N/S | N/S | N/S | N/S | N/S | N/S | N/S | N/S | N/S | N/S | N/S | N/S | N/S | N/S | N/S | N/S
2004-02-15 | 195 | 7.5 | 7.1 | 15 | 6 | 4 | 6.3 | 3.39 | 1.09 | 5.33 | 1.57 | 1.45 | N/S | N/S | N/S | N/S | N/S | N/S | 0.007 | N/S | <0.004 | 0.0164 | <0.0006 | <0.003 | 0.0057 | 0.046 | N/S | <0.002 | 0.0063 | N/S | 0.003 | <0.003 | <0.0006 | 0.0437 | N/S | N/S | N/S | N/S | N/S | N/S | N/S | N/S | N/S | N/S | N/S | N/S | N/S | N/S | N/S | N/S | N/S | N/S | N/S | N/S | N/S | N/S | N/S | N/S | N/S | N/S
2004-02-16 | 204 | 7.6 | 7.1 | 29 | 5 | 8 | 4.7 | 2.57 | 0.54 | 6.26 | 1.61 | 1.44 | N/S | N/S | 2.6 | N/S | N/S | N/S | 0.004 | 0.0009 | <0.004 | 0.018 | 0.0007 | <0.003 | 0.0068 | 0.06 | N/S | <0.002 | 0.0034 | N/S | 0.0032 | <0.003 | <0.0006 | 0.0403 | N/S | N/S | N/S | N/S | N/S | N/S | N/S | N/S | N/S | N/S | N/S | N/S | N/S | N/S | N/S | N/S | N/S | N/S | N/S | N/S | N/S | N/S | N/S | N/S | N/S | N/S
2004-02-17 | 209 | 7.4 | 7.1 | 29 | 4 | 7 | 5.1 | 2.59 | 0.59 | 6.41 | 1.76 | 1.57 | 153 | 0.94 | N/S | 4 | 4800 | 53 | 0.004 | N/S | <0.004 | 0.019 | 0.0007 | <0.003 | 0.0078 | 0.067 | T/X | 0.002 | 0.0046 | <0.06 | 0.0036 | <0.003 | <0.0006 | 0.0472 | <0.009 | <0.0002 | <0.03 | <2 | 51.419 | 18.024 | 203 | T/X | T/X | T/X | T/X | T/X | T/X | T/X | T/X | T/X | T/X | T/X | T/X | T/X | T/X | T/X | T/X | T/X | T/X | 9
2004-02-18 | 219 | 7.6 | 7.1 | 25 | 4 | 8 | 5.1 | 2.84 | 0.57 | 6.98 | 1.57 | 1.42 | N/S | N/S | N/S | N/S | N/S | N/S | 0.003 | N/S | 0.005 | 0.0191 | <0.0006 | <0.003 | 0.0066 | 0.063 | N/S | 0.003 | 0.0038 | N/S | 0.0047 | <0.003 | 0.0007 | 0.0471 | N/S | N/S | N/S | N/S | N/S | N/S | N/S | N/S | N/S | N/S | N/S | N/S | N/S | N/S | N/S | N/S | N/S | N/S | N/S | N/S | N/S | N/S | N/S | N/S | N/S | N/S
2004-02-19 | 245 | 7.5 | 7.1 | 22 | 4 | 6 | 7.1 | 4.31 | 0.92 | 5.32 | 1.78 | 1.63 | N/S | N/S | N/S | N/S | N/S | N/S | 0.007 | N/S | <0.004 | 0.0184 | 0.0007 | <0.003 | 0.006 | 0.052 | N/S | 0.006 | 0.007 | N/S | 0.0074 | <0.003 | 0.0006 | 0.0438 | N/S | N/S | N/S | N/S | 54.385 | 18.49 | 212 | N/S | N/S | N/S | N/S | N/S | N/S | N/S | N/S | N/S | N/S | N/S | N/S | N/S | N/S | N/S | N/S | N/S | N/S | N/S
2004-02-20 | 357 | 7.5 | 7.1 | 25 | 7 | 9 | 6.9 | 4.23 | 0.36 | 3.42 | 1.17 | 1.03 | N/S | N/S | N/S | N/S | N/S | N/S | 0.004 | N/S | <0.004 | 0.0226 | 0.0008 | <0.003 | 0.0064 | 0.065 | N/S | 0.004 | 0.035 | N/S | 0.0053 | <0.003 | <0.0006 | 0.0554 | N/S | N/S | N/S | N/S | N/S | N/S | N/S | N/S | N/S | N/S | N/S | N/S | N/S | N/S | N/S | N/S | N/S | N/S | N/S | N/S | N/S | N/S | N/S | N/S | N/S | N/S
2004-02-21 | 310 | 7.8 | 7.1 | 20 | 5 | 11 | 4.9 | 2.33 | 0.36 | 4.08 | 0.53 | 0.33 | N/S | N/S | N/S | N/S | N/S | N/S | 0.005 | N/S | 0.009 | 0.0342 | 0.001 | <0.003 | 0.0051 | 0.096 | N/S | 0.005 | 0.0224 | N/S | 0.0037 | <0.003 | <0.0006 | 0.0433 | N/S | N/S | N/S | N/S | N/S | N/S | N/S | N/S | N/S | N/S | N/S | N/S | N/S | N/S | N/S | N/S | N/S | N/S | N/S | N/S | N/S | N/S | N/S | N/S | N/S | N/S
2004-02-22 | 265 | 7.4 | 7.1 | 17 | 5 | 11 | 4.4 | 1.85 | 0.33 | 4.31 | 0.76 | 0.58 | N/S | N/S | N/S | N/S | N/S | N/S | 0.004 | N/S | 0.008 | 0.0346 | 0.0009 | <0.003 | 0.005 | 0.086 | N/S | 0.002 | 0.0088 | N/S | 0.003 | <0.003 | <0.0006 | 0.044 | N/S | N/S | N/S | N/S | N/S | N/S | N/S | N/S | N/S | N/S | N/S | N/S | N/S | N/S | N/S | N/S | N/S | N/S | N/S | N/S | N/S | N/S | N/S | N/S | N/S | N/S
2004-02-23 | 297 | 7.3 | 7.1 | 23 | 5 | 8 | 4.4 | 2.38 | 0.38 | 4.53 | 0.91 | 0.71 | N/S | N/S | 2.6 | N/S | N/S | N/S | 0.003 | <0.0004 | 0.007 | 0.033 | 0.0008 | <0.003 | 0.0041 | 0.06 | N/S | <0.002 | 0.0063 | N/S | 0.0026 | <0.003 | <0.0006 | 0.046 | N/S | N/S | N/S | N/S | N/S | N/S | N/S | N/S | N/S | N/S | N/S | N/S | N/S | N/S | N/S | N/S | N/S | N/S | N/S | N/S | N/S | N/S | N/S | N/S | N/S | N/S
2004-02-24 | 280 | 7.7 | 7.1 | 19 | 4 | 8 | 4.7 | 2.07 | 0.36 | 4.73 | 0.81 | 0.65 | 354 | 0.84 | N/S | 5 | 3600 | 58 | 0.004 | N/S | 0.005 | 0.0347 | 0.001 | <0.003 | 0.0045 | 0.074 | 0.014 | <0.002 | 0.0056 | <0.06 | 0.0025 | <0.003 | <0.0006 | 0.04 | <0.009 | <0.0002 | <0.03 | <2 | 79.973 | 28.23 | 316 | N/S | N/S | N/S | N/S | N/S | 0.014 | N/S | N/S | T/X | N/S | N/S | N/S | N/S | N/S | N/S | N/S | N/S | N/S | 9
2004-02-25 | 264 | 7.7 | 7.1 | 20 | 4 | 8 | 5.3 | 3.24 | 0.37 | 4.64 | 1.01 | 0.85 | N/S | N/S | N/S | N/S | N/S | N/S | 0.005 | N/S | 0.009 | 0.0339 | 0.0013 | <0.003 | 0.0069 | 0.076 | N/S | 0.005 | 0.0057 | N/S | 0.004 | <0.003 | <0.0006 | 0.0427 | N/S | N/S | N/S | N/S | N/S | N/S | N/S | N/S | N/S | N/S | N/S | N/S | N/S | N/S | N/S | N/S | N/S | N/S | N/S | N/S | N/S | N/S | N/S | N/S | N/S | N/S
2004-02-26 | 255 | 7.5 | 7.1 | 21 | 4 | 9 | 6.3 | 3.26 | 0.35 | 4.79 | 1.15 | 0.99 | N/S | N/S | N/S | N/S | N/S | N/S | 0.004 | N/S | 0.01 | 0.0318 | 0.0014 | <0.003 | 0.0063 | 0.072 | N/S | 0.002 | 0.0054 | N/S | 0.0046 | <0.003 | <0.0006 | 0.0435 | N/S | N/S | N/S | N/S | 76.878 | 28.193 | 308 | N/S | N/S | N/S | N/S | N/S | N/S | N/S | N/S | N/S | N/S | N/S | N/S | N/S | N/S | N/S | N/S | N/S | N/S | N/S
2004-02-27 | 236 | 7.7 | 7.1 | 20 | 5 | 7 | 5.4 | 3.92 | 0.5 | 5.1 | 1.22 | 1.01 | N/S | N/S | N/S | N/S | N/S | N/S | 0.004 | N/S | <0.004 | 0.0282 | <0.0006 | <0.003 | 0.0063 | 0.075 | N/S | <0.002 | 0.0056 | N/S | 0.0061 | <0.003 | <0.0006 | 0.0409 | N/S | N/S | N/S | N/S | N/S | N/S | N/S | N/S | N/S | N/S | N/S | N/S | N/S | N/S | N/S | N/S | N/S | N/S | N/S | N/S | N/S | N/S | N/S | N/S | N/S | N/S
2004-02-28 | 234 | 7.1 | 7.1 | 24 | 5 | 8 | 6.4 | 4.22 | 0.38 | 5.06 | 1.2 | 1.04 | N/S | N/S | N/S | N/S | N/S | N/S | 0.004 | N/S | <0.004 | 0.0269 | <0.0006 | <0.003 | 0.0062 | 0.067 | N/S | <0.002 | 0.0051 | N/S | 0.0077 | <0.003 | <0.0006 | 0.0401 | N/S | N/S | N/S | N/S | N/S | N/S | N/S | N/S | N/S | N/S | N/S | N/S | N/S | N/S | N/S | N/S | N/S | N/S | N/S | N/S | N/S | N/S | N/S | N/S | N/S | N/S
2004-02-29 | 229 | 7 | 7.1 | 19 | 4 | 7 | 5.6 | 3.98 | 0.37 | 5.02 | 1.24 | 1.09 | N/S | N/S | N/S | N/S | N/S | N/S | 0.006 | N/S | <0.004 | 0.026 | <0.0006 | <0.003 | 0.0059 | 0.057 | N/S | <0.002 | 0.0047 | N/S | 0.0041 | <0.003 | <0.0006 | 0.0394 | N/S | N/S | N/S | N/S | N/S | N/S | N/S | N/S | N/S | N/S | N/S | N/S | N/S | N/S | N/S | N/S | N/S | N/S | N/S | N/S | N/S | N/S | N/S | N/S | N/S | N/S
2004-03-01 | 314 | 7 | 7.1 | 24 | 6 | 8 | 6.8 | 4.63 | 0.36 | 4.13 | 1.23 | 1.05 | N/S | N/S | 2.6 | N/S | N/S | N/S | 0.003 | 0.0004 | 0.005 | 0.0279 | 0.0007 | <0.003 | 0.0081 | 0.088 | N/S | 0.003 | 0.0067 | N/S | 0.0053 | <0.003 | <0.0006 | 0.0386 | N/S | N/S | N/S | N/S | N/S | N/S | N/S | N/S | N/S | N/S | N/S | N/S | N/S | N/S | N/S | N/S | N/S | N/S | N/S | N/S | N/S | N/S | N/S | N/S | N/S | N/S
2004-03-02 | 250 | 7 | 7.1 | 16 | 5 | 10 | 3.7 | 2.05 | 0.31 | 4.32 | 0.68 | 0.51 | 307 | 0.99 | N/S | 4 | 12000 | 60 | 0.004 | N/S | 0.006 | 0.0301 | 0.0009 | <0.003 | 0.0066 | 0.104 | 0.023 | 0.004 | 0.0083 | <0.06 | 0.0049 | <0.003 | 0.0007 | 0.0433 | <0.009 | <0.0002 | <0.03 | <2 | 71.547 | 24.964 | 281 | <0.004 | 0.0274 | 0.0004 | <0.002 | 0.002 | 0.023 | <0.002 | 0.0034 | 0.1 | 0.004 | <0.004 | 0.0005 | 0.031 | <0.004 | <0.0002 | <0.02 | 63.973 | 22.345 | 11
2004-03-03 | 231 | 7.6 | 7.1 | 19 | 4 | 9 | 4.1 | 3.27 | 0.49 | 5.15 | 1.06 | 1.01 | N/S | N/S | N/S | N/S | N/S | N/S | 0.004 | N/S | <0.004 | 0.0268 | <0.0006 | <0.003 | 0.0059 | 0.082 | N/S | <0.002 | 0.0062 | N/S | 0.0047 | <0.003 | <0.0006 | 0.0398 | N/S | N/S | N/S | N/S | N/S | N/S | N/S | N/S | N/S | N/S | N/S | N/S | N/S | N/S | N/S | N/S | N/S | N/S | N/S | N/S | N/S | N/S | N/S | N/S | N/S | N/S
2004-03-04 | 325 | 7.3 | 7.2 | 23 | 5 | 10 | 6 | 3.96 | 0.42 | 4.85 | 1.15 | 0.96 | N/S | N/S | N/S | N/S | N/S | N/S | 0.004 | N/S | 0.005 | 0.025 | <0.0006 | <0.003 | 0.0062 | 0.093 | N/S | <0.002 | 0.0126 | N/S | 0.0045 | <0.003 | <0.0006 | 0.0419 | N/S | N/S | N/S | N/S | 70.531 | 25.812 | 282 | N/S | N/S | N/S | N/S | N/S | N/S | N/S | N/S | N/S | N/S | N/S | N/S | N/S | N/S | N/S | N/S | N/S | N/S | N/S
2004-03-05 | 487 | 8.3 | 7.2 | 10 | 4 | 13 | 1.5 | 0.51 | 0.18 | 4.02 | 0.44 | 0.28 | N/S | N/S | N/S | N/S | N/S | N/S | 0.003 | N/S | <0.004 | 0.0227 | 0.0007 | <0.003 | 0.0053 | 0.108 | N/S | <0.002 | 0.0087 | N/S | 0.0036 | <0.003 | <0.0006 | 0.027 | N/S | N/S | N/S | N/S | N/S | N/S | N/S | N/S | N/S | N/S | N/S | N/S | N/S | N/S | N/S | N/S | N/S | N/S | N/S | N/S | N/S | N/S | N/S | N/S | N/S | N/S
2004-03-06 | 377 | 8.1 | 7.1 | 9 | 4 | 8 | 2.6 | 0.97 | 0.18 | 4.01 | 0.44 | 0.33 | N/S | N/S | N/S | N/S | N/S | N/S | 0.005 | N/S | 0.006 | 0.0364 | 0.0008 | <0.003 | 0.0051 | 0.094 | N/S | <0.002 | 0.0084 | N/S | 0.0063 | <0.003 | <0.0006 | 0.0303 | N/S | N/S | N/S | N/S | N/S | N/S | N/S | N/S | N/S | N/S | N/S | N/S | N/S | N/S | N/S | N/S | N/S | N/S | N/S | N/S | N/S | N/S | N/S | N/S | N/S | N/S
2004-03-07 | 309 | 7.8 | 7.2 | 14 | 5 | 10 | 2.9 | 1.48 | 0.67 | 4.94 | 0.62 | 0.45 | N/S | N/S | N/S | N/S | N/S | N/S | 0.005 | N/S | <0.004 | 0.0364 | 0.0006 | <0.003 | 0.006 | 0.094 | N/S | <0.002 | 0.0097 | N/S | 0.0047 | <0.003 | <0.0006 | 0.0324 | N/S | N/S | N/S | N/S | N/S | N/S | N/S | N/S | N/S | N/S | N/S | N/S | N/S | N/S | N/S | N/S | N/S | N/S | N/S | N/S | N/S | N/S | N/S | N/S | N/S | N/S
2004-03-08 | 279 | 7.3 | 7.1 | 24 | T/X | 10 | 3.7 | 2.3 | 0.36 | 5.46 | 0.82 | 0.67 | N/S | N/S | 2.7 | N/S | N/S | N/S | 0.004 | 0.0005 | 0.009 | 0.0338 | <0.0006 | <0.003 | 0.0063 | 0.11 | N/S | <0.002 | 0.0061 | N/S | 0.0035 | <0.003 | <0.0006 | 0.0353 | N/S | N/S | N/S | N/S | N/S | N/S | N/S | N/S | N/S | N/S | N/S | N/S | N/S | N/S | N/S | N/S | N/S | N/S | N/S | N/S | N/S | N/S | N/S | N/S | N/S | N/S
2004-03-09 | 231 | 7.5 | 7.1 | 22 | 5 | 9 | 3.5 | 2.42 | 0.34 | 5.82 | 1.3 | 1.22 | 226 | 0.82 | N/S | 4 | 6400 | 68 | 0.004 | N/S | 0.009 | 0.0301 | <0.0006 | <0.003 | 0.0069 | 0.113 | 0.021 | 0.002 | 0.0064 | <0.06 | 0.0043 | <0.003 | <0.0006 | 0.0418 | <0.009 | <0.0002 | <0.03 | 2.5 | 80.65 | 30.139 | 325 | N/S | N/S | N/S | N/S | N/S | 0.021 | N/S | N/S | T/X | N/S | N/S | N/S | N/S | T/X | T/X | T/X | T/X | T/X | 8/2
2004-03-10 | 263 | 7.4 | 7.1 | 27 | 5 | 10 | 5.3 | 4.2 | 0.73 | 4.96 | 1.19 | 0.99 | N/S | N/S | N/S | N/S | N/S | N/S | 0.007 | N/S | <0.004 | 0.0272 | 0.0007 | <0.003 | 0.0075 | 0.139 | N/S | 0.004 | 0.0118 | N/S | 0.0066 | <0.003 | 0.0006 | 0.0437 | N/S | N/S | N/S | N/S | N/S | N/S | N/S | N/S | N/S | N/S | N/S | N/S | N/S | N/S | N/S | N/S | N/S | N/S | N/S | N/S | N/S | N/S | N/S | N/S | N/S | N/S
2004-03-11 | 232 | 7.2 | 7.1 | 28 | 5 | 12 | 5 | 3.32 | 0.39 | 5.61 | 1.18 | 0.94 | N/S | N/S | N/S | N/S | N/S | N/S | 0.004 | N/S | <0.004 | 0.025 | <0.0006 | <0.003 | 0.0064 | 0.114 | N/S | 0.002 | 0.0062 | N/S | 0.0059 | <0.003 | <0.0006 | 0.0413 | N/S | N/S | N/S | N/S | 75.316 | 27.916 | 303 | N/S | N/S | N/S | N/S | N/S | N/S | N/S | N/S | N/S | N/S | N/S | N/S | N/S | N/S | N/S | N/S | N/S | N/S | N/S
2004-03-12 | 235 | 7.5 | 7.1 | 27 | 6 | 11 | 4.2 | 3.2 | 0.42 | 5.98 | 1.26 | 1.04 | N/S | N/S | N/S | N/S | N/S | N/S | 0.003 | N/S | <0.004 | 0.0243 | 0.0007 | <0.003 | 0.0071 | 0.134 | N/S | 0.003 | 0.0073 | N/S | 0.0061 | <0.003 | <0.0006 | 0.0428 | N/S | N/S | N/S | N/S | N/S | N/S | N/S | N/S | N/S | N/S | N/S | N/S | N/S | N/S | N/S | N/S | N/S | N/S | N/S | N/S | N/S | N/S | N/S | N/S | N/S | N/S
2004-03-13 | 233 | 7.5 | 7.1 | 30 | 4 | 11 | 4.3 | 3.04 | 0.39 | 6.07 | 1.58 | 1.36 | N/S | N/S | N/S | N/S | N/S | N/S | 0.003 | N/S | <0.004 | 0.0223 | <0.0006 | <0.003 | 0.0072 | 0.119 | N/S | 0.002 | 0.0074 | N/S | 0.0058 | <0.003 | 0.0007 | 0.0419 | N/S | N/S | N/S | N/S | N/S | N/S | N/S | N/S | N/S | N/S | N/S | N/S | N/S | N/S | N/S | N/S | N/S | N/S | N/S | N/S | N/S | N/S | N/S | N/S | N/S | N/S
2004-03-14 | 260 | 7.2 | 7.1 | 32 | 6 | 11 | 4.9 | 2.85 | 0.42 | 5.56 | 1.25 | 0.93 | N/S | N/S | N/S | N/S | N/S | N/S | 0.004 | N/S | 0.005 | 0.0218 | 0.0007 | <0.003 | 0.0068 | 0.111 | N/S | 0.002 | 0.0084 | N/S | 0.0049 | <0.003 | 0.0006 | 0.0382 | N/S | N/S | N/S | N/S | N/S | N/S | N/S | N/S | N/S | N/S | N/S | N/S | N/S | N/S | N/S | N/S | N/S | N/S | N/S | N/S | N/S | N/S | N/S | N/S | N/S | N/S
2004-03-15 | 234 | 7.4 | 7 | 28 | 6 | 10 | 3.9 | 1.87 | 0.41 | 6.4 | 1.33 | 1.06 | N/S | N/S | 2.6 | N/S | N/S | N/S | 0.004 | 0.0012 | 0.004 | 0.0226 | <0.0006 | <0.003 | 0.0072 | 0.114 | N/S | 0.002 | 0.0069 | N/S | 0.0048 | <0.003 | <0.0006 | 0.0401 | N/S | N/S | N/S | N/S | N/S | N/S | N/S | N/S | N/S | N/S | N/S | N/S | N/S | N/S | N/S | N/S | N/S | N/S | N/S | N/S | N/S | N/S | N/S | N/S | N/S | N/S
2004-03-16 | 231 | 7.2 | 7.1 | 27 | 6 | 11 | 2.8 | 1.32 | 0.43 | 7.02 | 1.44 | 1.21 | 192 | 0.81 | N/S | 4 | 18000 | 58 | 0.005 | N/S | <0.004 | 0.0239 | <0.0006 | <0.003 | 0.0072 | 0.109 | 0.029 | <0.002 | 0.0072 | <0.06 | 0.0062 | <0.003 | <0.0006 | 0.043 | <0.009 | <0.0002 | <0.03 | <2 | 66.361 | 24.008 | 265 | N/S | N/S | N/S | N/S | N/S | 0.029 | N/S | N/S | T/X | N/S | N/S | N/S | N/S | T/X | T/X | T/X | T/X | T/X | 8/2
2004-03-17 | 257 | 7.1 | 7.1 | 26 | 5 | 10 | 3.4 | 1.67 | 0.47 | 7.23 | 1.47 | 1.17 | N/S | N/S | N/S | N/S | N/S | N/S | 0.004 | N/S | 0.004 | 0.0227 | <0.0006 | <0.003 | 0.0069 | 0.109 | N/S | 0.004 | 0.0072 | N/S | 0.0049 | <0.003 | <0.0006 | 0.0409 | N/S | N/S | N/S | N/S | N/S | N/S | N/S | N/S | N/S | N/S | N/S | N/S | N/S | N/S | N/S | N/S | N/S | N/S | N/S | N/S | N/S | N/S | N/S | N/S | N/S | N/S
2004-03-18 | 265 | 7.2 | 7.1 | 15 | 7 | 7 | 2.9 | 1.36 | 0.34 | 6.81 | 1.28 | 1.15 | N/S | N/S | N/S | N/S | N/S | N/S | 0.004 | N/S | 0.004 | 0.0186 | 0.0007 | <0.003 | 0.0059 | 0.067 | N/S | 0.002 | 0.0056 | N/S | 0.0047 | <0.003 | <0.0006 | 0.0413 | N/S | N/S | N/S | N/S | 58.358 | 20.839 | 232 | N/S | N/S | N/S | N/S | N/S | N/S | N/S | N/S | N/S | N/S | N/S | N/S | N/S | N/S | N/S | N/S | N/S | N/S | N/S
2004-03-19 | 229 | 7.4 | 7.1 | 18 | 4 | 8 | 2.5 | 0.93 | 0.36 | 7.95 | 1.23 | 1 | N/S | N/S | N/S | N/S | N/S | N/S | 0.003 | N/S | 0.015 | 0.0208 | 0.0006 | <0.003 | 0.0071 | 0.112 | N/S | 0.005 | 0.0067 | N/S | 0.0053 | <0.003 | <0.0006 | 0.0403 | N/S | N/S | N/S | N/S | N/S | N/S | N/S | N/S | N/S | N/S | N/S | N/S | N/S | N/S | N/S | N/S | N/S | N/S | N/S | N/S | N/S | N/S | N/S | N/S | N/S | N/S
2004-03-20 | 302 | 7.4 | 7.1 | 20 | 5 | 9 | 4.2 | 1.51 | 0.28 | 6.46 | 1.12 | 0.91 | N/S | N/S | N/S | N/S | N/S | N/S | 0.003 | N/S | 0.014 | 0.021 | <0.0006 | <0.003 | 0.0065 | 0.115 | N/S | 0.004 | 0.0084 | N/S | 0.0065 | <0.003 | <0.0006 | 0.0408 | N/S | N/S | N/S | N/S | N/S | N/S | N/S | N/S | N/S | N/S | N/S | N/S | N/S | N/S | N/S | N/S | N/S | N/S | N/S | N/S | N/S | N/S | N/S | N/S | N/S | N/S
2004-03-21 | 232 | 7.6 | 7.1 | 14 | 5 | 8 | 2.6 | 0.82 | 0.28 | 7.72 | 1.02 | 0.83 | N/S | N/S | N/S | N/S | N/S | N/S | 0.003 | N/S | 0.015 | 0.0216 | 0.0006 | <0.003 | 0.0064 | 0.107 | N/S | 0.003 | 0.0066 | N/S | 0.0045 | <0.003 | <0.0006 | 0.0379 | N/S | N/S | N/S | N/S | N/S | N/S | N/S | N/S | N/S | N/S | N/S | N/S | N/S | N/S | N/S | N/S | N/S | N/S | N/S | N/S | N/S | N/S | N/S | N/S | N/S | N/S
2004-03-22 | 223 | 7.6 | 7.1 | 14 | 5 | 9 | 2.9 | 0.82 | 0.28 | 7.53 | 1.3 | 1.04 | N/S | N/S | 2.1 | N/S | N/S | N/S | 0.003 | 0.0008 | 0.009 | 0.0227 | <0.0006 | <0.003 | 0.0069 | 0.128 | N/S | <0.002 | 0.007 | N/S | 0.0039 | <0.003 | <0.0006 | 0.0373 | N/S | N/S | N/S | N/S | N/S | N/S | N/S | N/S | N/S | N/S | N/S | N/S | N/S | N/S | N/S | N/S | N/S | N/S | N/S | N/S | N/S | N/S | N/S | N/S | N/S | N/S
2004-03-23 | 224 | 7.4 | 7.1 | 10 | 5 | 9 | 2.5 | 0.75 | 0.26 | 7.62 | 1.44 | 1.22 | 181 | 0.89 | N/S | 6 | 7100 | 59 | 0.004 | N/S | 0.011 | 0.0228 | <0.0006 | <0.003 | 0.0061 | 0.101 | 0.037 | <0.002 | 0.0062 | <0.06 | 0.005 | <0.003 | <0.0006 | 0.0409 | <0.009 | <0.0002 | <0.03 | <2 | 67.428 | 24.855 | 271 | N/S | N/S | N/S | N/S | N/S | 0.037 | N/S | N/S | T/X | N/S | N/S | N/S | N/S | T/X | T/X | T/X | T/X | T/X | 9
2004-03-24 | 351 | 6.9 | 7.1 | 15 | 6 | 9 | 4.3 | 2.05 | 0.32 | 4.94 | 1.25 | 1.05 | N/S | N/S | N/S | N/S | N/S | N/S | 0.003 | N/S | 0.014 | 0.0185 | <0.0006 | <0.003 | 0.0058 | 0.109 | N/S | 0.003 | 0.0164 | N/S | 0.0047 | <0.003 | <0.0006 | 0.0353 | N/S | N/S | N/S | N/S | N/S | N/S | N/S | N/S | N/S | N/S | N/S | N/S | N/S | N/S | N/S | N/S | N/S | N/S | N/S | N/S | N/S | N/S | N/S | N/S | N/S | N/S
2004-03-25 | 248 | 7.2 | 7.1 | 8 | 4 | 8 | 2 | 0.31 | 0.14 | 6.46 | 0.78 | 0.63 | N/S | N/S | N/S | N/S | N/S | N/S | 0.003 | N/S | 0.014 | 0.0209 | <0.0006 | <0.003 | 0.0049 | 0.1 | N/S | <0.002 | 0.006 | N/S | 0.0042 | <0.003 | <0.0006 | 0.0357 | N/S | N/S | N/S | N/S | 64.357 | 23.098 | 256 | N/S | N/S | N/S | N/S | N/S | N/S | N/S | N/S | N/S | N/S | N/S | N/S | N/S | N/S | N/S | N/S | N/S | N/S | N/S
2004-03-26 | 412 | 7 | 7.1 | 10 | 3 | 9 | 2 | 0.55 | 0.24 | 0.71 | 0.94 | 0.74 | N/S | N/S | N/S | N/S | N/S | N/S | 0.003 | N/S | 0.014 | 0.0288 | <0.0006 | <0.003 | 0.0078 | 0.119 | N/S | <0.002 | 0.0106 | N/S | 0.0052 | <0.003 | <0.0006 | 0.0378 | N/S | N/S | N/S | N/S | N/S | N/S | N/S | N/S | N/S | N/S | N/S | N/S | N/S | N/S | N/S | N/S | N/S | N/S | N/S | N/S | N/S | N/S | N/S | N/S | N/S | N/S
2004-03-27 | 275 | 7.8 | 7.1 | 9 | 4 | 9 | 1.8 | 0.24 | 0.17 | 6.33 | 0.83 | 0.65 | N/S | N/S | N/S | N/S | N/S | N/S | 0.004 | N/S | 0.02 | 0.0273 | <0.0006 | <0.003 | 0.0058 | 0.093 | N/S | <0.002 | 0.0053 | N/S | 0.005 | <0.003 | <0.0006 | 0.0346 | N/S | N/S | N/S | N/S | N/S | N/S | N/S | N/S | N/S | N/S | N/S | N/S | N/S | N/S | N/S | N/S | N/S | N/S | N/S | N/S | N/S | N/S | N/S | N/S | N/S | N/S
2004-03-28 | 320 | 7.6 | 7.1 | 17 | 5 | 10 | 3 | 0.97 | 1.05 | 5.46 | 1.08 | 0.87 | N/S | N/S | N/S | N/S | N/S | N/S | 0.01 | N/S | 0.014 | 0.0221 | <0.0006 | <0.003 | 0.0052 | 0.117 | N/S | 0.002 | 0.01 | N/S | 0.0047 | <0.003 | <0.0006 | 0.0372 | N/S | N/S | N/S | N/S | N/S | N/S | N/S | N/S | N/S | N/S | N/S | N/S | N/S | N/S | N/S | N/S | N/S | N/S | N/S | N/S | N/S | N/S | N/S | N/S | N/S | N/S
2004-03-29 | 413 | 7.7 | 7.1 | 8 | 4 | 9 | 1.8 | 0.28 | 0.13 | 5.32 | 0.67 | 0.49 | N/S | N/S | 3.4 | N/S | N/S | N/S | 0.004 | 0.0008 | 0.014 | 0.0261 | <0.0006 | <0.003 | 0.005 | 0.109 | N/S | 0.003 | 0.0063 | N/S | 0.0039 | <0.003 | <0.0006 | 0.025 | N/S | N/S | N/S | N/S | N/S | N/S | N/S | N/S | N/S | N/S | N/S | N/S | N/S | N/S | N/S | N/S | N/S | N/S | N/S | N/S | N/S | N/S | N/S | N/S | N/S | N/S
2004-03-30 | 313 | 8 | 7.1 | 8 | 4 | 7 | 1.7 | 0.17 | 0.09 | 6.38 | 0.72 | 0.56 | 209 | 0.79 | N/S | 3 | 3600 | 72 | 0.004 | N/S | 0.008 | 0.0321 | <0.0006 | <0.003 | 0.0052 | 0.101 | 0.011 | <0.002 | 0.0052 | <0.06 | 0.0058 | <0.003 | <0.0006 | 0.0324 | <0.009 | <0.0002 | <0.03 | <2 | 82.25 | 31.348 | 334 | N/S | N/S | N/S | N/S | N/S | 0.011 | N/S | N/S | T/X | N/S | N/S | N/S | N/S | T/X | T/X | T/X | T/X | T/X | 7
2004-03-31 | 271 | 7.8 | 7.1 | 8 | 4 | 7 | 1.7 | 0.25 | 0.15 | 6.6 | 0.91 | 0.75 | N/S | N/S | N/S | N/S | N/S | N/S | 0.004 | N/S | 0.006 | 0.0312 | 0.0009 | <0.003 | 0.006 | 0.106 | N/S | 0.004 | 0.0054 | N/S | 0.0048 | <0.003 | <0.0006 | 0.0373 | N/S | N/S | N/S | N/S | N/S | N/S | N/S | N/S | N/S | N/S | N/S | N/S | N/S | N/S | N/S | N/S | N/S | N/S | N/S | N/S | N/S | N/S | N/S | N/S | N/S | N/S
2004-04-01 | 256 | 7.4 | 7.1 | 9 | 4 | 8 | 1.9 | 0.45 | 0.22 | 7.41 | 0.89 | 0.74 | N/S | N/S | N/S | N/S | N/S | N/S | 0.004 | N/S | 0.004 | 0.0296 | 0.0012 | <0.003 | 0.0059 | 0.106 | N/S | 0.003 | 0.0058 | N/S | 0.0042 | <0.003 | <0.0006 | 0.0373 | N/S | N/S | N/S | N/S | 76.15 | 29.103 | 310 | N/S | N/S | N/S | N/S | N/S | N/S | N/S | N/S | N/S | N/S | N/S | N/S | N/S | N/S | N/S | N/S | N/S | N/S | N/S
2004-04-02 | 247 | 7.4 | 7.1 | 9 | 3 | 10 | 1.8 | 0.59 | 0.29 | 7.29 | 1.17 | 1.08 | N/S | N/S | N/S | N/S | N/S | N/S | 0.003 | N/S | <0.004 | 0.0265 | 0.001 | <0.003 | 0.0048 | 0.045 | N/S | <0.002 | 0.0025 | N/S | 0.0045 | <0.003 | <0.0006 | 0.038 | N/S | N/S | N/S | N/S | N/S | N/S | N/S | N/S | N/S | N/S | N/S | N/S | N/S | N/S | N/S | N/S | N/S | N/S | N/S | N/S | N/S | N/S | N/S | N/S | N/S | N/S
2004-04-03 | 228 | 7.4 | 7.1 | 11 | 4 | 7 | 2.3 | 0.81 | 0.27 | 7.87 | 1.27 | 1.08 | N/S | N/S | N/S | N/S | N/S | N/S | 0.003 | N/S | 0.004 | 0.0253 | 0.001 | <0.003 | 0.0053 | 0.102 | N/S | <0.002 | 0.0057 | N/S | 0.0053 | <0.003 | <0.0006 | 0.0391 | N/S | N/S | N/S | N/S | N/S | N/S | N/S | N/S | N/S | N/S | N/S | N/S | N/S | N/S | N/S | N/S | N/S | N/S | N/S | N/S | N/S | N/S | N/S | N/S | N/S | N/S
2004-04-04 | 222 | 7.2 | 7.1 | 11 | 3 | 7 | 2.6 | 0.96 | 0.31 | 7.89 | 1.39 | 1.2 | N/S | N/S | N/S | N/S | N/S | N/S | 0.003 | N/S | 0.005 | 0.0233 | 0.001 | <0.003 | 0.0056 | 0.1 | N/S | 0.003 | 0.0057 | N/S | 0.0039 | <0.003 | <0.0006 | 0.0387 | N/S | N/S | N/S | N/S | N/S | N/S | N/S | N/S | N/S | N/S | N/S | N/S | N/S | N/S | N/S | N/S | N/S | N/S | N/S | N/S | N/S | N/S | N/S | N/S | N/S | N/S
2004-04-05 | 240 | 7.8 | 7.1 | 12 | 4 | 6 | 2.3 | 0.66 | 0.31 | 7.7 | 1.35 | 1.2 | N/S | N/S | 1.9 | N/S | N/S | N/S | 0.004 | 0.0019 | 0.007 | 0.0226 | <0.0006 | <0.003 | 0.0059 | 0.08 | N/S | 0.003 | 0.0051 | N/S | 0.0025 | <0.003 | <0.0006 | 0.0382 | N/S | N/S | N/S | N/S | N/S | N/S | N/S | N/S | N/S | N/S | N/S | N/S | N/S | N/S | N/S | N/S | N/S | N/S | N/S | N/S | N/S | N/S | N/S | N/S | N/S | N/S
2004-04-06 | 221 | 7.5 | 7.1 | 11 | 4 | 6 | 2.1 | 0.63 | 0.35 | 6.82 | 1.28 | 1.13 | 178 | 0.96 | N/S | 3 | 11000 | 68 | 0.003 | N/S | 0.006 | 0.0236 | <0.0006 | <0.003 | 0.0057 | 0.081 | 0.022 | 0.003 | 0.0055 | <0.06 | 0.004 | <0.003 | <0.0006 | 0.0429 | <0.009 | <0.0002 | <0.03 | <2 | 68 | 24.643 | 271 | <0.004 | 0.0215 | 0.0004 | <0.002 | 0.003 | 0.022 | 0.002 | 0.002 | <0.06 | 0.004 | <0.004 | <0.0003 | 0.036 | <0.004 | <0.0002 | <0.02 | 63.834 | 23.355 | 9
2004-04-07 | 223 | 7.2 | 7.1 | 10 | 3 | 5 | 2.2 | 0.78 | 0.32 | 8.08 | 1.29 | 1.16 | N/S | N/S | N/S | N/S | N/S | N/S | 0.003 | N/S | 0.011 | 0.0223 | 0.0006 | <0.003 | 0.0052 | 0.071 | N/S | 0.004 | 0.0051 | N/S | 0.0055 | <0.003 | <0.0006 | 0.0375 | N/S | N/S | N/S | N/S | N/S | N/S | N/S | N/S | N/S | N/S | N/S | N/S | N/S | N/S | N/S | N/S | N/S | N/S | N/S | N/S | N/S | N/S | N/S | N/S | N/S | N/S
2004-04-08 | 215 | 6.7 | 7.1 | 10 | 3 | 5 | 2.3 | 0.9 | 0.35 | 8.41 | 1.41 | 1.3 | N/S | N/S | N/S | N/S | N/S | N/S | 0.004 | N/S | 0.007 | 0.0215 | 0.0007 | <0.003 | 0.0058 | 0.079 | N/S | <0.002 | 0.0053 | N/S | 0.0052 | <0.003 | <0.0006 | 0.0369 | N/S | N/S | N/S | N/S | 67.937 | 25.051 | 273 | N/S | N/S | N/S | N/S | N/S | N/S | N/S | N/S | N/S | N/S | N/S | N/S | N/S | N/S | N/S | N/S | N/S | N/S | N/S
2004-04-09 | 219 | 7.3 | 7.1 | 11 | 3 | 7 | 2 | 0.84 | 0.37 | 7.75 | 1.34 | 1.21 | N/S | N/S | N/S | N/S | N/S | N/S | 0.003 | N/S | 0.016 | 0.0235 | 0.0006 | <0.003 | 0.0065 | 0.082 | N/S | 0.002 | 0.0059 | N/S | 0.0044 | <0.003 | <0.0006 | 0.0412 | N/S | N/S | N/S | N/S | N/S | N/S | N/S | N/S | N/S | N/S | N/S | N/S | N/S | N/S | N/S | N/S | N/S | N/S | N/S | N/S | N/S | N/S | N/S | N/S | N/S | N/S
2004-04-10 | 218 | 7.1 | 7 | 22 | 7 | 9 | 2.8 | 1.25 | 0.43 | 8.06 | 1.41 | 1.27 | N/S | N/S | N/S | N/S | N/S | N/S | 0.004 | N/S | 0.015 | 0.0238 | 0.0006 | <0.003 | 0.0075 | 0.109 | N/S | <0.002 | 0.0071 | N/S | 0.0062 | <0.003 | <0.0006 | 0.0406 | N/S | N/S | N/S | N/S | N/S | N/S | N/S | N/S | N/S | N/S | N/S | N/S | N/S | N/S | N/S | N/S | N/S | N/S | N/S | N/S | N/S | N/S | N/S | N/S | N/S | N/S
2004-04-11 | 212 | 6.5 | 7.1 | 28 | 7 | 10 | 3.8 | 1.82 | 0.56 | 7.43 | 1.55 | 1.27 | N/S | N/S | N/S | N/S | N/S | N/S | 0.003 | N/S | 0.015 | 0.0231 | <0.0006 | <0.003 | 0.0084 | 0.095 | N/S | <0.002 | 0.0082 | N/S | 0.003 | <0.003 | <0.0006 | 0.0391 | N/S | N/S | N/S | N/S | N/S | N/S | N/S | N/S | N/S | N/S | N/S | N/S | N/S | N/S | N/S | N/S | N/S | N/S | N/S | N/S | N/S | N/S | N/S | N/S | N/S | N/S
2004-04-12 | 207 | 6.6 | 7.1 | 22 | 7 | 12 | 3.3 | 1.58 | 0.87 | 7.78 | 1.57 | 1.36 | N/S | N/S | 1.2 | N/S | N/S | N/S | 0.004 | 0.0011 | <0.004 | 0.0228 | 0.0008 | <0.003 | 0.0085 | 0.094 | N/S | <0.002 | 0.0081 | N/S | 0.0028 | <0.003 | <0.0006 | 0.0343 | N/S | N/S | N/S | N/S | N/S | N/S | N/S | N/S | N/S | N/S | N/S | N/S | N/S | N/S | N/S | N/S | N/S | N/S | N/S | N/S | N/S | N/S | N/S | N/S | N/S | N/S
2004-04-13 | 209 | 6.6 | 7.1 | 24 | 7 | 13 | 3.5 | 1.56 | 1.41 | 7.61 | 1.64 | 1.39 | 157 | 0.96 | N/S | 1 | 86000 | 57 | 0.005 | N/S | <0.004 | 0.0221 | 0.001 | <0.003 | 0.009 | 0.107 | 0.035 | 0.002 | 0.0098 | <0.06 | 0.004 | <0.003 | <0.0006 | 0.0399 | <0.009 | <0.0002 | <0.03 | <2 | 61.375 | 22.487 | 246 | N/S | N/S | N/S | N/S | N/S | 0.035 | N/S | N/S | T/X | N/S | N/S | N/S | N/S | T/X | T/X | T/X | T/X | T/X | 10
2004-04-14 | 213 | 8.6 | 7.1 | 21 | 5 | 9 | 2.8 | 1.18 | 1.34 | 6.55 | 1.34 | 1.15 | N/S | N/S | N/S | N/S | N/S | N/S | 0.006 | N/S | 0.007 | 0.0216 | <0.0006 | <0.003 | 0.0078 | 0.098 | N/S | <0.002 | 0.0082 | N/S | 0.004 | <0.003 | <0.0006 | 0.0402 | N/S | N/S | N/S | N/S | N/S | N/S | N/S | N/S | N/S | N/S | N/S | N/S | N/S | N/S | N/S | N/S | N/S | N/S | N/S | N/S | N/S | N/S | N/S | N/S | N/S | N/S
2004-04-15 | 205 | 7.2 | 7.1 | 16 | 4 | 6 | 2.5 | 0.89 | 1.09 | 6.95 | 1.21 | 1.11 | N/S | N/S | N/S | N/S | N/S | N/S | 0.005 | N/S | 0.006 | 0.0212 | 0.0008 | <0.003 | 0.007 | 0.094 | N/S | 0.003 | 0.0117 | N/S | 0.0048 | <0.003 | <0.0006 | 0.0413 | N/S | N/S | N/S | N/S | 62.402 | 22.685 | 249 | N/S | N/S | N/S | N/S | N/S | N/S | N/S | N/S | N/S | N/S | N/S | N/S | N/S | N/S | N/S | N/S | N/S | N/S | N/S
2004-04-16 | 209 | 6.6 | 7 | 15 | 3 | 7 | 2.4 | 1.24 | 1.1 | 6.89 | 1.43 | 1.32 | N/S | N/S | N/S | N/S | N/S | N/S | 0.003 | N/S | 0.01 | 0.0214 | <0.0006 | <0.003 | 0.0062 | 0.079 | N/S | <0.002 | 0.0076 | N/S | 0.006 | <0.003 | <0.0006 | 0.0371 | N/S | N/S | N/S | N/S | N/S | N/S | N/S | N/S | N/S | N/S | N/S | N/S | N/S | N/S | N/S | N/S | N/S | N/S | N/S | N/S | N/S | N/S | N/S | N/S | N/S | N/S
2004-04-17 | 292 | 6.4 | 7.1 | 22 | 6 | 10 | 4.4 | 2.32 | 0.84 | 4.23 | 1.25 | 1.13 | N/S | N/S | N/S | N/S | N/S | N/S | 0.004 | N/S | <0.004 | 0.0206 | <0.0006 | <0.003 | 0.0055 | 0.105 | N/S | 0.004 | 0.0487 | N/S | 0.0047 | 0.004 | 0.0006 | 0.0343 | N/S | N/S | N/S | N/S | N/S | N/S | N/S | N/S | N/S | N/S | N/S | N/S | N/S | N/S | N/S | N/S | N/S | N/S | N/S | N/S | N/S | N/S | N/S | N/S | N/S | N/S
2004-04-18 | 216 | 5.9 | 7 | 17 | 5 | 7 | 3.6 | 1.68 | 0.86 | 6.46 | 1.03 | 0.88 | N/S | N/S | N/S | N/S | N/S | N/S | 0.003 | N/S | <0.004 | 0.0219 | <0.0006 | <0.003 | 0.0049 | 0.098 | N/S | 0.002 | 0.0207 | N/S | 0.0044 | <0.003 | <0.0006 | 0.0407 | N/S | N/S | N/S | N/S | N/S | N/S | N/S | N/S | N/S | N/S | N/S | N/S | N/S | N/S | N/S | N/S | N/S | N/S | N/S | N/S | N/S | N/S | N/S | N/S | N/S | N/S
2004-04-19 | 200 | 6.3 | 7.1 | 18 | 4 | 6 | 3.1 | 1.51 | 0.82 | 6.69 | 1.33 | 1.2 | N/S | N/S | 2.2 | N/S | N/S | N/S | 0.003 | 0.0007 | 0.01 | 0.0214 | <0.0006 | <0.003 | 0.0052 | 0.089 | N/S | 0.002 | 0.0075 | N/S | 0.0036 | <0.003 | <0.0006 | 0.0362 | N/S | N/S | N/S | N/S | N/S | N/S | N/S | N/S | N/S | N/S | N/S | N/S | N/S | N/S | N/S | N/S | N/S | N/S | N/S | N/S | N/S | N/S | N/S | N/S | N/S | N/S
2004-04-20 | 299 | 6.6 | 7 | 28 | 5 | 3 | 5.4 | 3.19 | 0.79 | 5.93 | 1.69 | 1.56 | 144 | 1 | N/S | 1 | 5000 | 52 | 0.004 | N/S | 0.011 | 0.0208 | <0.0006 | <0.003 | 0.006 | 0.11 | 0.027 | 0.003 | 0.0128 | <0.06 | 0.0044 | <0.003 | <0.0006 | 0.0387 | <0.009 | <0.0002 | <0.03 | <2 | 58.577 | 21.049 | 233 | N/S | N/S | N/S | N/S | N/S | 0.027 | N/S | N/S | T/X | N/S | N/S | N/S | N/S | T/X | T/X | T/X | T/X | T/X | 10
2004-04-21 | 252 | 7.3 | 7 | 12 | 4 | 6 | 2.4 | 0.98 | 0.49 | 5.46 | 0.81 | 0.7 | N/S | N/S | N/S | N/S | N/S | N/S | 0.005 | N/S | <0.004 | 0.0208 | 0.0011 | <0.003 | 0.0058 | 0.107 | N/S | 0.004 | 0.0123 | N/S | 0.0065 | <0.003 | <0.0006 | 0.0352 | N/S | N/S | N/S | N/S | N/S | N/S | N/S | N/S | N/S | N/S | N/S | N/S | N/S | N/S | N/S | N/S | N/S | N/S | N/S | N/S | N/S | N/S | N/S | N/S | N/S | N/S
2004-04-22 | 196 | 7.4 | 7.1 | 7 | 3 | 5 | 1.7 | 0.45 | 0.52 | 7.29 | 1.09 | 1.01 | N/S | N/S | N/S | N/S | N/S | N/S | 0.004 | N/S | <0.004 | 0.0235 | 0.0011 | <0.003 | 0.0049 | 0.09 | N/S | 0.004 | 0.0048 | N/S | 0.0061 | <0.003 | <0.0006 | 0.0376 | N/S | N/S | N/S | N/S | 57.767 | 20.63 | 229 | N/S | N/S | N/S | N/S | N/S | N/S | N/S | N/S | N/S | N/S | N/S | N/S | N/S | N/S | N/S | N/S | N/S | N/S | N/S
2004-04-23 | 184 | 7.4 | 7.1 | 10 | 4 | 6 | 1.6 | 0.62 | 0.61 | 8.04 | 1.91 | 1.76 | N/S | N/S | N/S | N/S | N/S | N/S | 0.005 | N/S | 0.009 | 0.0197 | <0.0006 | <0.003 | 0.0042 | 0.06 | N/S | 0.002 | 0.0038 | N/S | 0.0039 | <0.003 | <0.0006 | 0.0357 | N/S | N/S | N/S | N/S | N/S | N/S | N/S | N/S | N/S | N/S | N/S | N/S | N/S | N/S | N/S | N/S | N/S | N/S | N/S | N/S | N/S | N/S | N/S | N/S | N/S | N/S
2004-04-24 | 230 | 6.8 | 7.1 | 14 | 3 | 5 | 2.3 | 0.95 | 1.19 | 7.58 | 1.93 | 1.79 | N/S | N/S | N/S | N/S | N/S | N/S | 0.008 | N/S | 0.009 | 0.0197 | <0.0006 | <0.003 | 0.0059 | 0.077 | N/S | <0.002 | 0.0051 | N/S | 0.0044 | <0.003 | <0.0006 | 0.0384 | N/S | N/S | N/S | N/S | N/S | N/S | N/S | N/S | N/S | N/S | N/S | N/S | N/S | N/S | N/S | N/S | N/S | N/S | N/S | N/S | N/S | N/S | N/S | N/S | N/S | N/S
2004-04-25 | 303 | 7.3 | 7.1 | 14 | 4 | 6 | 2.2 | 1.03 | 0.38 | 4.52 | 1 | 0.88 | N/S | N/S | N/S | N/S | N/S | N/S | 0.005 | N/S | 0.01 | 0.0166 | <0.0006 | <0.003 | 0.0045 | 0.089 | N/S | <0.002 | 0.0053 | N/S | 0.0029 | <0.003 | <0.0006 | 0.0268 | N/S | N/S | N/S | N/S | N/S | N/S | N/S | N/S | N/S | N/S | N/S | N/S | N/S | N/S | N/S | N/S | N/S | N/S | N/S | N/S | N/S | N/S | N/S | N/S | N/S | N/S
2004-04-26 | 206 | 6.8 | 7.1 | 12 | 3 | 5 | 1.9 | 0.67 | 0.52 | 7.01 | 1.11 | 1.01 | N/S | N/S | 1.5 | N/S | N/S | N/S | 0.005 | 0.0011 | <0.004 | 0.0207 | 0.0009 | <0.003 | 0.0052 | 0.079 | N/S | 0.003 | 0.0045 | N/S | 0.0036 | <0.003 | <0.0006 | 0.0331 | N/S | N/S | N/S | N/S | N/S | N/S | N/S | N/S | N/S | N/S | N/S | N/S | N/S | N/S | N/S | N/S | N/S | N/S | N/S | N/S | N/S | N/S | N/S | N/S | N/S | N/S
2004-04-27 | 219 | 7 | 7.1 | 14 | 3 | 5 | 2.1 | 0.7 | 0.55 | 7.7 | 1.47 | 1.36 | 159 | 0.89 | N/S | <1 | 5300 | 57 | 0.005 | N/S | <0.004 | 0.0206 | 0.0008 | <0.003 | 0.0065 | 0.081 | 0.032 | 0.004 | 0.0045 | 0.59 | 0.0037 | <0.003 | <0.0006 | 0.0351 | <0.009 | <0.0002 | <0.03 | <2 | 60.203 | 21.625 | 239 | N/S | N/S | N/S | N/S | N/S | 0.032 | N/S | N/S | N/S | N/S | N/S | N/S | N/S | N/S | N/S | N/S | N/S | N/S | 9
2004-04-28 | 225 | 6.7 | 7.1 | 19 | 3 | 7 | 3.3 | 1.55 | 0.72 | 8.4 | 2.29 | 2.13 | N/S | N/S | N/S | N/S | N/S | N/S | 0.005 | N/S | 0.007 | 0.019 | <0.0006 | <0.003 | 0.0049 | 0.082 | N/S | <0.002 | 0.0064 | N/S | 0.0037 | <0.003 | <0.0006 | 0.0348 | N/S | N/S | N/S | N/S | N/S | N/S | N/S | N/S | N/S | N/S | N/S | N/S | N/S | N/S | N/S | N/S | N/S | N/S | N/S | N/S | N/S | N/S | N/S | N/S | N/S | N/S
2004-04-29 | 210 | 6.3 | 7.1 | 15 | 3 | 6 | 2.4 | 1.04 | 0.65 | 8.09 | 1.86 | 1.72 | N/S | N/S | N/S | N/S | N/S | N/S | 0.003 | N/S | 0.008 | 0.0177 | <0.0006 | <0.003 | 0.0045 | 0.07 | N/S | 0.002 | 0.0053 | N/S | 0.0043 | <0.003 | <0.0006 | 0.036 | N/S | N/S | N/S | N/S | 64.442 | 23.714 | 259 | N/S | N/S | N/S | N/S | N/S | N/S | N/S | N/S | N/S | N/S | N/S | N/S | N/S | N/S | N/S | N/S | N/S | N/S | N/S
2004-04-30 | 219 | 6.6 | 7.1 | 10 | 3 | 7 | 1.5 | 0.92 | 0.6 | 8.5 | 1.65 | 1.52 | N/S | N/S | N/S | N/S | N/S | N/S | 0.003 | N/S | 0.016 | 0.0183 | <0.0006 | <0.003 | 0.0046 | 0.067 | N/S | <0.002 | 0.0052 | N/S | 0.0162 | <0.003 | <0.0006 | 0.0355 | N/S | N/S | N/S | N/S | N/S | N/S | N/S | N/S | N/S | N/S | N/S | N/S | N/S | N/S | N/S | N/S | N/S | N/S | N/S | N/S | N/S | N/S | N/S | N/S | N/S | N/S
2004-05-01 | 233 | 6.8 | 7 | 16 | 3 | 6 | 2.5 | 1.09 | 1.11 | 8 | 1.64 | 1.52 | N/S | N/S | N/S | N/S | N/S | N/S | 0.007 | N/S | 0.01 | 0.0179 | <0.0006 | <0.003 | 0.005 | 0.066 | N/S | <0.002 | 0.0065 | N/S | 0.0049 | <0.003 | <0.0006 | 0.0359 | N/S | N/S | N/S | N/S | N/S | N/S | N/S | N/S | N/S | N/S | N/S | N/S | N/S | N/S | N/S | N/S | N/S | N/S | N/S | N/S | N/S | N/S | N/S | N/S | N/S | N/S
2004-05-02 | 198 | 6.6 | 7.1 | 14 | 3 | 5 | 2.3 | 0.99 | 0.65 | 8.9 | 1.48 | 1.41 | N/S | N/S | N/S | N/S | N/S | N/S | 0.006 | N/S | 0.008 | 0.0165 | <0.0006 | <0.003 | 0.0041 | 0.059 | N/S | <0.002 | 0.0048 | N/S | 0.0056 | <0.003 | <0.0006 | 0.0315 | N/S | N/S | N/S | N/S | N/S | N/S | N/S | N/S | N/S | N/S | N/S | N/S | N/S | N/S | N/S | N/S | N/S | N/S | N/S | N/S | N/S | N/S | N/S | N/S | N/S | N/S
2004-05-03 | 200 | 6.3 | 7.1 | 16 | 4 | 4 | 2.5 | 1.41 | 0.68 | 8.45 | 1.71 | 1.6 | N/S | N/S | 1.8 | N/S | N/S | N/S | 0.004 | 0.0015 | 0.013 | 0.0158 | 0.0007 | <0.003 | 0.0044 | 0.048 | N/S | 0.002 | 0.0041 | N/S | 0.0032 | <0.003 | <0.0006 | 0.0317 | N/S | N/S | N/S | N/S | N/S | N/S | N/S | N/S | N/S | N/S | N/S | N/S | N/S | N/S | N/S | N/S | N/S | N/S | N/S | N/S | N/S | N/S | N/S | N/S | N/S | N/S
2004-05-04 | 211 | 6.5 | 7.1 | 10 | 2 | 4 | 2.1 | 1.09 | 0.74 | 7.66 | 1.82 | 1.73 | 145 | 0.95 | N/S | 5 | 5600 | 54 | 0.004 | N/S | 0.014 | 0.0171 | <0.0006 | <0.003 | 0.0043 | 0.059 | 0.017 | 0.004 | 0.0046 | 0.08 | 0.0055 | <0.003 | <0.0006 | 0.035 | <0.009 | <0.0002 | <0.03 | <2 | 57.923 | 20.945 | 231 | 0.005 | 0.0154 | 0.0006 | <0.002 | 0.003 | 0.017 | 0.004 | 0.002 | <0.06/2 | 0.004 | <0.004 | <0.0003 | 0.031 | <0.004 | <0.0002 | <0.02 | 57.185 | 20.739 | 8
2004-05-05 | 197 | 6.2 | 7.1 | 10 | 2 | 4 | 2.4 | 0.96 | 0.62 | 7.62 | 1.66 | 1.59 | N/S | N/S | N/S | N/S | N/S | N/S | 0.003 | N/S | <0.004 | 0.0177 | 0.0008 | <0.003 | 0.0037 | 0.153 | N/S | 0.003 | 0.0049 | N/S | 0.0068 | <0.003 | <0.0006 | 0.0356 | N/S | N/S | N/S | N/S | N/S | N/S | N/S | N/S | N/S | N/S | N/S | N/S | N/S | N/S | N/S | N/S | N/S | N/S | N/S | N/S | N/S | N/S | N/S | N/S | N/S | N/S
2004-05-06 | 214 | 6.2 | 7.1 | 9 | 2 | 3 | 2.2 | 1.12 | 0.65 | 7.1 | 1.63 | 1.57 | N/S | N/S | N/S | N/S | N/S | N/S | 0.005 | N/S | 0.012 | 0.0179 | 0.0007 | <0.003 | 0.0038 | 0.041 | N/S | <0.002 | 0.004 | N/S | 0.0044 | <0.003 | <0.0006 | 0.0356 | N/S | N/S | N/S | N/S | 61.323 | 22.259 | 245 | N/S | N/S | N/S | N/S | N/S | N/S | N/S | N/S | N/S | N/S | N/S | N/S | N/S | N/S | N/S | N/S | N/S | N/S | N/S
2004-05-07 | 219 | 6 | 7 | 10 | 3 | 3 | 2.4 | 1.15 | 0.67 | 7.71 | 1.52 | 1.5 | N/S | N/S | N/S | N/S | N/S | N/S | 0.003 | N/S | 0.005 | 0.018 | 0.0009 | <0.003 | 0.0037 | 0.043 | N/S | 0.005 | 0.0043 | N/S | 0.0066 | <0.003 | <0.0006 | 0.0357 | N/S | N/S | N/S | N/S | N/S | N/S | N/S | N/S | N/S | N/S | N/S | N/S | N/S | N/S | N/S | N/S | N/S | N/S | N/S | N/S | N/S | N/S | N/S | N/S | N/S | N/S
2004-05-08 | 202 | 6 | 7.1 | 11 | 3 | 4 | 2.9 | 1.24 | 0.63 | 7.76 | 1.41 | 1.26 | N/S | N/S | N/S | N/S | N/S | N/S | 0.004 | N/S | <0.004 | 0.0182 | <0.0006 | <0.003 | 0.0041 | 0.051 | N/S | 0.005 | 0.0046 | N/S | 0.005 | <0.003 | <0.0006 | 0.0436 | N/S | N/S | N/S | N/S | N/S | N/S | N/S | N/S | N/S | N/S | N/S | N/S | N/S | N/S | N/S | N/S | N/S | N/S | N/S | N/S | N/S | N/S | N/S | N/S | N/S | N/S
2004-05-09 | 220 | 6 | 7.1 | 16 | 3 | 3 | 4 | 2.34 | 0.76 | 7.92 | 1.54 | 1.49 | N/S | N/S | N/S | N/S | N/S | N/S | 0.004 | N/S | <0.004 | 0.0172 | <0.0006 | <0.003 | 0.0041 | 0.051 | N/S | 0.004 | 0.0052 | N/S | 0.0037 | <0.003 | <0.0006 | 0.0348 | N/S | N/S | N/S | N/S | N/S | N/S | N/S | N/S | N/S | N/S | N/S | N/S | N/S | N/S | N/S | N/S | N/S | N/S | N/S | N/S | N/S | N/S | N/S | N/S | N/S | N/S
2004-05-10 | 246 | 6.3 | 7 | 9 | <2 | 5 | 3.4 | 1.64 | 0.63 | 6.8 | 1.5 | 1.43 | N/S | N/S | 1.7 | N/S | N/S | N/S | 0.004 | 0.0027 | 0.005 | 0.0179 | 0.0009 | <0.003 | 0.0041 | 0.045 | N/S | 0.006 | 0.0063 | N/S | 0.0037 | <0.003 | <0.0006 | 0.031 | N/S | N/S | N/S | N/S | N/S | N/S | N/S | N/S | N/S | N/S | N/S | N/S | N/S | N/S | N/S | N/S | N/S | N/S | N/S | N/S | N/S | N/S | N/S | N/S | N/S | N/S
2004-05-11 | 217 | 6.4 | 7.1 | 9 | 3 | 3 | 2 | 0.64 | 0.39 | 6.02 | 0.91 | 0.81 | 134 | 0.77 | N/S | 5 | 21000 | 47 | 0.006 | N/S | 0.008 | 0.0177 | 0.0006 | <0.003 | 0.0037 | 0.05 | 0.023 | 0.003 | 0.007 | <0.06 | 0.0039 | <0.003 | <0.0006 | 0.0321 | <0.009 | <0.0002 | <0.03 | <2 | 51.409 | 17.804 | 202 | N/S | N/S | N/S | N/S | N/S | 0.023 | N/S | N/S | T/X | N/S | N/S | N/S | N/S | T/X | T/X | T/X | T/X | T/X | 10
2004-05-12 | 289 | 6.1 | 7.1 | 14 | 3 | 6 | 3.5 | 1.72 | 0.51 | 5.48 | 1.48 | 1.38 | N/S | N/S | N/S | N/S | N/S | N/S | 0.004 | N/S | <0.004 | 0.018 | <0.0006 | <0.003 | 0.004 | 0.061 | N/S | 0.005 | 0.0146 | N/S | 0.0044 | <0.003 | <0.0006 | 0.0375 | N/S | N/S | N/S | N/S | N/S | N/S | N/S | N/S | N/S | N/S | N/S | N/S | N/S | N/S | N/S | N/S | N/S | N/S | N/S | N/S | N/S | N/S | N/S | N/S | N/S | N/S
2004-05-13 | 307 | 6.2 | 7 | 8 | 3 | 3 | 2.3 | 0.77 | 0.37 | 3.95 | 0.49 | 0.41 | N/S | N/S | N/S | N/S | N/S | N/S | 0.005 | N/S | 0.007 | 0.0177 | <0.0006 | <0.003 | 0.0031 | 0.055 | N/S | 0.004 | 0.0153 | N/S | 0.0058 | <0.003 | <0.0006 | 0.0295 | N/S | N/S | N/S | N/S | 45.378 | 14.818 | 174 | N/S | N/S | N/S | N/S | N/S | N/S | N/S | N/S | N/S | N/S | N/S | N/S | N/S | N/S | N/S | N/S | N/S | N/S | N/S
2004-05-14 | 377 | 6.6 | 7.1 | 8 | 3 | 3 | 1.8 | 0.6 | 0.29 | 4.09 | 0.49 | 0.43 | N/S | N/S | N/S | N/S | N/S | N/S | 0.004 | N/S | 0.007 | 0.0177 | 0.0006 | <0.003 | 0.0029 | 0.05 | N/S | 0.008 | 0.0072 | N/S | 0.0037 | <0.003 | <0.0006 | 0.0296 | N/S | N/S | N/S | N/S | N/S | N/S | N/S | N/S | N/S | N/S | N/S | N/S | N/S | N/S | N/S | N/S | N/S | N/S | N/S | N/S | N/S | N/S | N/S | N/S | N/S | N/S
2004-05-15 | 279 | 7.8 | 7.1 | 5 | <2 | 3 | 1.2 | 0.2 | 0.47 | 5.87 | 0.52 | 0.47 | N/S | N/S | N/S | N/S | N/S | N/S | 0.005 | N/S | 0.009 | 0.0216 | 0.0007 | <0.003 | 0.0035 | 0.055 | N/S | 0.003 | 0.0032 | N/S | 0.0034 | <0.003 | <0.0006 | 0.0275 | N/S | N/S | N/S | N/S | N/S | N/S | N/S | N/S | N/S | N/S | N/S | N/S | N/S | N/S | N/S | N/S | N/S | N/S | N/S | N/S | N/S | N/S | N/S | N/S | N/S | N/S
2004-05-16 | 236 | 7.5 | 7.1 | 5 | 2 | 3 | 1.4 | 0.23 | 0.7 | 6.82 | 1.06 | 1.03 | N/S | N/S | N/S | N/S | N/S | N/S | 0.005 | N/S | 0.008 | 0.0224 | 0.0008 | <0.003 | 0.004 | 0.056 | N/S | 0.007 | 0.0031 | N/S | 0.0046 | <0.003 | <0.0006 | 0.0348 | N/S | N/S | N/S | N/S | N/S | N/S | N/S | N/S | N/S | N/S | N/S | N/S | N/S | N/S | N/S | N/S | N/S | N/S | N/S | N/S | N/S | N/S | N/S | N/S | N/S | N/S
2004-05-17 | 235 | 6.7 | 7.1 | 7 | <2 | 3 | 1.9 | 0.54 | 0.48 | 7.79 | 1.47 | 1.36 | N/S | N/S | 2.4 | N/S | N/S | N/S | 0.003 | 0.001 | 0.015 | 0.0222 | <0.0006 | <0.003 | 0.0039 | 0.057 | N/S | 0.009 | 0.0034 | N/S | 0.0032 | <0.003 | <0.0006 | 0.0336 | N/S | N/S | N/S | N/S | N/S | N/S | N/S | N/S | N/S | N/S | N/S | N/S | N/S | N/S | N/S | N/S | N/S | N/S | N/S | N/S | N/S | N/S | N/S | N/S | N/S | N/S
2004-05-18 | 385 | 6.7 | 7.1 | 10 | 4 | 6 | 1.6 | 0.36 | 0.25 | 4.81 | 0.81 | 0.71 | 118 | 0.4 | N/S | 5 | 160000 | 52 | 0.005 | N/S | 0.008 | 0.0191 | <0.0006 | <0.003 | 0.0071 | 0.088 | 0.015 | 0.003 | 0.007 | <0.06 | 0.0024 | <0.003 | <0.0006 | 0.0288 | <0.009 | <0.0002 | <0.03 | <2 | 44.963 | 15.694 | 177 | N/S | N/S | N/S | N/S | N/S | 0.015 | N/S | N/S | T/X | N/S | N/S | N/S | N/S | T/X | T/X | T/X | T/X | T/X | 8
2004-05-19 | 252 | 7.7 | 7.1 | <2 | <2 | 4 | 1.2 | 0.19 | 0.23 | 6.98 | 0.93 | 0.83 | N/S | N/S | N/S | N/S | N/S | N/S | 0.004 | N/S | 0.011 | 0.0246 | <0.0006 | <0.003 | 0.0041 | 0.063 | N/S | 0.004 | 0.0034 | N/S | 0.0037 | <0.003 | <0.0006 | 0.0351 | N/S | N/S | N/S | N/S | N/S | N/S | N/S | N/S | N/S | N/S | N/S | N/S | N/S | N/S | N/S | N/S | N/S | N/S | N/S | N/S | N/S | N/S | N/S | N/S | N/S | N/S
2004-05-20 | 277 | 7.1 | 7.1 | 7 | 2 | 3 | 1.5 | 0.39 | 0.29 | 7.21 | 1.14 | 1.08 | N/S | N/S | N/S | N/S | N/S | N/S | 0.002 | N/S | 0.015 | 0.0249 | <0.0006 | <0.003 | 0.0049 | 0.07 | N/S | 0.003 | 0.0038 | N/S | 0.003 | <0.003 | <0.0006 | 0.0376 | N/S | N/S | N/S | N/S | 64.793 | 24.05 | 261 | N/S | N/S | N/S | N/S | N/S | N/S | N/S | N/S | N/S | N/S | N/S | N/S | N/S | N/S | N/S | N/S | N/S | N/S | N/S
2004-05-21 | 445 | 6.7 | 7 | 9 | 3 | 6 | 1.3 | 0.35 | 0.21 | 4.21 | 0.67 | 0.57 | N/S | N/S | N/S | N/S | N/S | N/S | 0.003 | N/S | <0.004 | 0.0207 | 0.0009 | <0.003 | 0.0038 | 0.106 | N/S | 0.007 | 0.0071 | N/S | 0.0042 | <0.003 | <0.0006 | 0.0249 | N/S | N/S | N/S | N/S | N/S | N/S | N/S | N/S | N/S | N/S | N/S | N/S | N/S | N/S | N/S | N/S | N/S | N/S | N/S | N/S | N/S | N/S | N/S | N/S | N/S | N/S
2004-05-22 | 485 | 8.1 | 7.1 | 6 | 2 | 5 | 1 | 0.07 | 0.14 | 4.38 | 0.46 | 0.35 | N/S | N/S | N/S | N/S | N/S | N/S | 0.002 | N/S | <0.004 | 0.023 | 0.001 | <0.003 | 0.0065 | 0.095 | N/S | 0.007 | 0.0047 | N/S | 0.0036 | <0.003 | <0.0006 | 0.0256 | N/S | N/S | N/S | N/S | N/S | N/S | N/S | N/S | N/S | N/S | N/S | N/S | N/S | N/S | N/S | N/S | N/S | N/S | N/S | N/S | N/S | N/S | N/S | N/S | N/S | N/S
2004-05-23 | 423 | 7.7 | 7 | 4 | 5 | 6 | 1.1 | 0.14 | 0.22 | 5.34 | 0.42 | 0.35 | N/S | N/S | N/S | N/S | N/S | N/S | 0.003 | N/S | 0.004 | 0.0255 | 0.0007 | <0.003 | 0.0035 | 0.08 | N/S | 0.008 | 0.004 | N/S | 0.0035 | <0.003 | <0.0006 | 0.0229 | N/S | N/S | N/S | N/S | N/S | N/S | N/S | N/S | N/S | N/S | N/S | N/S | N/S | N/S | N/S | N/S | N/S | N/S | N/S | N/S | N/S | N/S | N/S | N/S | N/S | N/S
2004-05-24 | 315 | 7.5 | 7 | 5 | <2 | 5 | 0.9 | 0.14 | 0.2 | 6.14 | 0.63 | 0.55 | N/S | N/S | 1.2 | N/S | N/S | N/S | 0.004 | 0.0026 | <0.004 | 0.0275 | 0.0006 | <0.003 | 0.0042 | 0.073 | N/S | 0.002 | 0.0036 | N/S | 0.0032 | <0.003 | <0.0006 | 0.0283 | N/S | N/S | N/S | N/S | N/S | N/S | N/S | N/S | N/S | N/S | N/S | N/S | N/S | N/S | N/S | N/S | N/S | N/S | N/S | N/S | N/S | N/S | N/S | N/S | N/S | N/S
2004-05-25 | 300 | 7.8 | 7 | 5 | 3 | 5 | 1 | 0.11 | 0.15 | 5.74 | 0.88 | 0.79 | 176 | 0.72 | N/S | 2 | 11000 | 64 | 0.003 | N/S | <0.004 | 0.0252 | 0.0008 | <0.003 | 0.0044 | 0.076 | 0.022 | <0.002 | 0.0039 | <0.06 | 0.0106 | <0.003 | <0.0006 | 0.0315 | <0.009 | <0.0002 | <0.03 | <2 | 64.512 | 23.719 | 259 | N/S | N/S | N/S | N/S | N/S | 0.022 | N/S | N/S | N/R | N/S | N/S | N/S | N/S | T/X | T/X | T/X | T/X | T/X | 8
2004-05-26 | 261 | 7.3 | 7 | 6 | 2 | 6 | 1.1 | 0.11 | 0.18 | 6.74 | 1.05 | 0.97 | N/S | N/S | N/S | N/S | N/S | N/S | 0.004 | N/S | <0.004 | 0.0235 | 0.0007 | <0.003 | 0.0045 | 0.081 | N/S | 0.003 | 0.0044 | N/S | 0.0043 | <0.003 | <0.0006 | 0.0352 | N/S | N/S | N/S | N/S | N/S | N/S | N/S | N/S | N/S | N/S | N/S | N/S | N/S | N/S | N/S | N/S | N/S | N/S | N/S | N/S | N/S | N/S | N/S | N/S | N/S | N/S
2004-05-27 | 250 | 6.9 | 7.1 | 6 | 3 | 4 | 1.1 | 0.2 | 0.22 | 6.41 | 1.21 | 1.09 | N/S | N/S | N/S | N/S | N/S | N/S | 0.004 | N/S | <0.004 | 0.0224 | 0.0008 | <0.003 | 0.0038 | 0.061 | N/S | 0.005 | 0.0037 | N/S | 0.0046 | <0.003 | <0.0006 | 0.0329 | N/S | N/S | N/S | N/S | 67.678 | 25.405 | 274 | N/S | N/S | N/S | N/S | N/S | N/S | N/S | N/S | N/S | N/S | N/S | N/S | N/S | N/S | N/S | N/S | N/S | N/S | N/S
2004-05-28 | 235 | 7.3 | 7 | 5 | 3 | 4 | <0.1 | 0.32 | 0.25 | 6.7 | 0.59 | 0.53 | N/S | N/S | N/S | N/S | N/S | N/S | 0.003 | N/S | 0.01 | 0.0229 | <0.0006 | <0.003 | 0.0044 | 0.072 | N/S | 0.006 | 0.0039 | N/S | 0.0033 | <0.003 | <0.0006 | 0.0355 | N/S | N/S | N/S | N/S | N/S | N/S | N/S | N/S | N/S | N/S | N/S | N/S | N/S | N/S | N/S | N/S | N/S | N/S | N/S | N/S | N/S | N/S | N/S | N/S | N/S | N/S
2004-05-29 | 236 | 6.9 | 7.1 | 8 | 4 | 5 | 1.3 | 0.28 | 0.39 | 7.1 | 1.52 | 1.4 | N/S | N/S | N/S | N/S | N/S | N/S | 0.003 | N/S | 0.012 | 0.0207 | 0.0006 | <0.003 | 0.0041 | 0.07 | N/S | 0.008 | 0.0043 | N/S | 0.0041 | <0.003 | <0.0006 | 0.0344 | N/S | N/S | N/S | N/S | N/S | N/S | N/S | N/S | N/S | N/S | N/S | N/S | N/S | N/S | N/S | N/S | N/S | N/S | N/S | N/S | N/S | N/S | N/S | N/S | N/S | N/S
2004-05-30 | 356 | 6.9 | 7.1 | 9 | 4 | 5 | 1.5 | 0.38 | 0.36 | 6.32 | 1.37 | 1.28 | N/S | N/S | N/S | N/S | N/S | N/S | 0.003 | N/S | <0.004 | 0.0178 | 0.0006 | <0.003 | 0.0044 | 0.083 | N/S | 0.006 | 0.0054 | N/S | 0.0027 | <0.003 | <0.0006 | 0.032 | N/S | N/S | N/S | N/S | N/S | N/S | N/S | N/S | N/S | N/S | N/S | N/S | N/S | N/S | N/S | N/S | N/S | N/S | N/S | N/S | N/S | N/S | N/S | N/S | N/S | N/S
2004-05-31 | 464 | 8 | 7 | 7 | 3 | 6 | 0.7 | 0.05 | 0.1 | 4.92 | 0.57 | 0.47 | N/S | N/S | 1.7 | N/S | N/S | N/S | 0.002 | 0.0004 | 0.019 | 0.0208 | <0.0006 | <0.003 | 0.0035 | 0.082 | N/S | 0.002 | 0.0049 | N/S | <0.002 | <0.003 | <0.0006 | 0.02 | N/S | N/S | N/S | N/S | N/S | N/S | N/S | N/S | N/S | N/S | N/S | N/S | N/S | N/S | N/S | N/S | N/S | N/S | N/S | N/S | N/S | N/S | N/S | N/S | N/S | N/S
2004-06-01 | 340 | 8.3 | 7.1 | 5 | <2 | 6 | 0.9 | 0.11 | 0.16 | 6.06 | 0.69 | 0.58 | 164 | 0.67 | N/S | 3 | 15000 | 54 | 0.003 | N/S | 0.018 | 0.0274 | <0.0006 | <0.003 | 0.0053 | 0.106 | 0.018 | 0.002 | 0.0053 | <0.06 | 0.0027 | <0.003 | <0.0006 | 0.0251 | <0.009 | <0.0002 | <0.03 | <2 | 79.163 | 29.88 | 321 | 0.009 | 0.0257 | 0.0004 | <0.002 | 0.005 | 0.018 | 0.002 | 0.0009 | 0.06 | 0.003 | <0.004 | <0.0003 | 0.02 | <0.004 | <0.0002 | <0.02 | 71.221 | 27.309 | 7
2004-06-02 | 286 | 7.6 | 7.1 | 5 | <2 | 4 | 1 | 0.09 | 0.18 | 6.34 | 0.89 | 0.8 | N/S | N/S | N/S | N/S | N/S | N/S | 0.003 | N/S | 0.005 | 0.0278 | 0.0016 | <0.003 | 0.0045 | 0.088 | N/S | 0.003 | 0.0049 | N/S | 0.0042 | <0.003 | <0.0006 | 0.0309 | N/S | N/S | N/S | N/S | N/S | N/S | N/S | N/S | N/S | N/S | N/S | N/S | N/S | N/S | N/S | N/S | N/S | N/S | N/S | N/S | N/S | N/S | N/S | N/S | N/S | N/S
2004-06-03 | 259 | 7.6 | 7 | 6 | <2 | 5 | 1.3 | 0.16 | 0.27 | 6.74 | 0.89 | 0.77 | N/S | N/S | N/S | N/S | N/S | N/S | 0.003 | N/S | <0.004 | 0.0254 | 0.0016 | <0.003 | 0.0053 | 0.087 | N/S | 0.008 | 0.0055 | N/S | 0.0043 | <0.003 | <0.0006 | 0.0342 | N/S | N/S | N/S | N/S | 73.848 | 27.181 | 296 | N/S | N/S | N/S | N/S | N/S | N/S | N/S | N/S | N/S | N/S | N/S | N/S | N/S | N/S | N/S | N/S | N/S | N/S | N/S
2004-06-04 | 241 | 7.3 | 7.1 | 5 | <2 | 4 | 2.8 | 0.31 | 0.25 | 7.64 | 1.14 | 1.06 | N/S | N/S | N/S | N/S | N/S | N/S | 0.004 | N/S | 0.011 | 0.0244 | <0.0006 | <0.003 | 0.0044 | 0.065 | N/S | <0.002 | 0.0043 | N/S | 0.0043 | <0.003 | <0.0006 | 0.0341 | N/S | N/S | N/S | N/S | N/S | N/S | N/S | N/S | N/S | N/S | N/S | N/S | N/S | N/S | N/S | N/S | N/S | N/S | N/S | N/S | N/S | N/S | N/S | N/S | N/S | N/S
2004-06-05 | 237 | 7.1 | 7 | 6 | <2 | 5 | 1.2 | 0.19 | 0.28 | 7.08 | 1.31 | 0.71 | N/S | N/S | N/S | N/S | N/S | N/S | 0.003 | N/S | 0.006 | 0.0236 | 0.0007 | <0.003 | 0.0047 | 0.072 | N/S | <0.002 | 0.0049 | N/S | 0.0033 | <0.003 | <0.0006 | 0.0361 | N/S | N/S | N/S | N/S | N/S | N/S | N/S | N/S | N/S | N/S | N/S | N/S | N/S | N/S | N/S | N/S | N/S | N/S | N/S | N/S | N/S | N/S | N/S | N/S | N/S | N/S
2004-06-06 | 219 | 6.3 | 7.1 | 7 | <2 | 4 | 1.3 | 0.52 | 0.41 | 7.76 | 1.34 | 1.29 | N/S | N/S | N/S | N/S | N/S | N/S | 0.004 | N/S | 0.007 | 0.0236 | 0.0006 | <0.003 | 0.0048 | 0.066 | N/S | 0.002 | 0.0053 | N/S | 0.0036 | <0.003 | <0.0006 | 0.036 | N/S | N/S | N/S | N/S | N/S | N/S | N/S | N/S | N/S | N/S | N/S | N/S | N/S | N/S | N/S | N/S | N/S | N/S | N/S | N/S | N/S | N/S | N/S | N/S | N/S | N/S
2004-06-07 | 228 | 6.4 | 7.1 | 9 | 3 | 5 | 1.8 | 0.53 | 0.45 | 8.54 | 1.46 | 1.37 | N/S | N/S | 2.4 | N/S | N/S | N/S | 0.003 | 0.0009 | 0.008 | 0.022 | 0.0006 | <0.003 | 0.0047 | 0.062 | N/S | 0.003 | 0.0053 | N/S | 0.0028 | <0.003 | <0.0006 | 0.0335 | N/S | N/S | N/S | N/S | N/S | N/S | N/S | N/S | N/S | N/S | N/S | N/S | N/S | N/S | N/S | N/S | N/S | N/S | N/S | N/S | N/S | N/S | N/S | N/S | N/S | N/S
2004-06-08 | 226 | 6.8 | 7 | 6 | 2 | 3 | 1.6 | 0.33 | 0.3 | 6.86 | 1.31 | 1.22 | 153 | 0.72 | N/S | <1 | 31000 | 55 | 0.003 | N/S | 0.004 | 0.0216 | <0.0006 | <0.003 | 0.0038 | 0.062 | 0.031 | <0.002 | 0.0065 | <0.06 | 0.0027 | <0.003 | <0.0006 | 0.0382 | <0.009 | <0.0002 | <0.03 | <2 | 61.377 | 22.806 | 247 | N/S | N/S | N/S | N/S | N/S | 0.031 | N/S | N/S | T/X | N/S | N/S | N/S | N/S | T/X | T/X | T/X | T/X | T/X | 7
2004-06-09 | 193 | 6.4 | 7 | 7 | 2 | 4 | 1.7 | 0.29 | 0.45 | 7.17 | 0.99 | 0.91 | N/S | N/S | N/S | N/S | N/S | N/S | 0.004 | N/S | 0.018 | 0.021 | <0.0006 | <0.003 | 0.0039 | 0.058 | N/S | <0.002 | 0.0062 | N/S | 0.0038 | <0.003 | <0.0006 | 0.0402 | N/S | N/S | N/S | N/S | N/S | N/S | N/S | N/S | N/S | N/S | N/S | N/S | N/S | N/S | N/S | N/S | N/S | N/S | N/S | N/S | N/S | N/S | N/S | N/S | N/S | N/S
2004-06-10 | 403 | 6.7 | 7.1 | 9 | 5 | 8 | 2.3 | 0.41 | 0.26 | 4.67 | 0.86 | 0.73 | N/S | N/S | N/S | N/S | N/S | N/S | 0.003 | N/S | 0.012 | 0.0192 | <0.0006 | <0.003 | 0.0049 | 0.087 | N/S | 0.002 | 0.0108 | N/S | 0.0058 | <0.003 | <0.0006 | 0.0331 | N/S | N/S | N/S | N/S | 49.142 | 17.206 | 194 | N/S | N/S | N/S | N/S | N/S | N/S | N/S | N/S | N/S | N/S | N/S | N/S | N/S | N/S | N/S | N/S | N/S | N/S | N/S
2004-06-11 | 478 | 6.5 | 7 | 9 | 4 | 7 | 1.3 | 0.23 | 0.2 | 4.58 | 0.45 | 0.36 | N/S | N/S | N/S | N/S | N/S | N/S | 0.002 | N/S | 0.007 | 0.0214 | <0.0006 | <0.003 | 0.0034 | 0.147 | N/S | <0.002 | 0.0073 | N/S | 0.0031 | 0.004 | <0.0006 | 0.0242 | N/S | N/S | N/S | N/S | N/S | N/S | N/S | N/S | N/S | N/S | N/S | N/S | N/S | N/S | N/S | N/S | N/S | N/S | N/S | N/S | N/S | N/S | N/S | N/S | N/S | N/S
2004-06-12 | 454 | 8 | 7.1 | 6 | 2 | 8 | 1.3 | 0.36 | 0.51 | 5 | 0.46 | 0.35 | N/S | N/S | N/S | N/S | N/S | N/S | 0.004 | N/S | 0.015 | 0.0243 | <0.0006 | <0.003 | 0.005 | 0.101 | N/S | 0.003 | 0.008 | N/S | 0.0034 | <0.003 | <0.0006 | 0.026 | N/S | N/S | N/S | N/S | N/S | N/S | N/S | N/S | N/S | N/S | N/S | N/S | N/S | N/S | N/S | N/S | N/S | N/S | N/S | N/S | N/S | N/S | N/S | N/S | N/S | N/S
2004-06-13 | 313 | 7.4 | 7.1 | 6 | 2 | 5 | 1.6 | 0.29 | 0.26 | 6.4 | 0.62 | 0.53 | N/S | N/S | N/S | N/S | N/S | N/S | 0.004 | N/S | 0.016 | 0.0282 | <0.0006 | <0.003 | 0.0052 | 0.088 | N/S | <0.002 | 0.0073 | N/S | 0.0105 | <0.003 | <0.0006 | 0.0299 | N/S | N/S | N/S | N/S | N/S | N/S | N/S | N/S | N/S | N/S | N/S | N/S | N/S | N/S | N/S | N/S | N/S | N/S | N/S | N/S | N/S | N/S | N/S | N/S | N/S | N/S
2004-06-14 | 353 | 6.6 | 7.1 | 9 | 3 | 8 | 2.4 | 0.99 | 0.32 | 4.38 | 0.99 | 0.85 | N/S | N/S | 2.6 | N/S | N/S | N/S | 0.003 | 0.0004 | 0.015 | 0.0263 | <0.0006 | <0.003 | 0.0056 | 0.106 | N/S | 0.002 | 0.0108 | N/S | 0.0048 | <0.003 | <0.0006 | 0.0347 | N/S | N/S | N/S | N/S | N/S | N/S | N/S | N/S | N/S | N/S | N/S | N/S | N/S | N/S | N/S | N/S | N/S | N/S | N/S | N/S | N/S | N/S | N/S | N/S | N/S | N/S
2004-06-15 | 278 | 7.4 | 7.1 | 5 | 2 | 6 | 1.9 | 0.21 | 0.13 | 5.77 | 0.64 | 0.5 | 157 | 0.7 | N/S | 2 | 23000 | 46 | 0.005 | N/S | 0.01 | 0.0252 | <0.0006 | <0.003 | 0.0035 | 0.155 | 0.024 | <0.002 | 0.0086 | <0.06 | 0.0041 | <0.003 | 0.0007 | 0.0353 | <0.009 | <0.0002 | <0.03 | <2 | 64.677 | 23.822 | 260 | N/S | N/S | N/S | N/S | N/S | 0.024 | N/S | N/S | T/X | N/S | N/S | N/S | N/S | T/X | T/X | T/X | T/X | T/X | 9
2004-06-16 | 259 | 7.4 | 7.1 | 5 | 3 | 7 | 1.4 | 0.22 | 0.22 | 7.08 | 1 | 0.87 | N/S | N/S | N/S | N/S | N/S | N/S | 0.004 | N/S | 0.007 | 0.025 | <0.0006 | <0.003 | 0.0043 | 0.074 | N/S | <0.002 | 0.0087 | N/S | 0.0056 | <0.003 | <0.0006 | 0.0356 | N/S | N/S | N/S | N/S | N/S | N/S | N/S | N/S | N/S | N/S | N/S | N/S | N/S | N/S | N/S | N/S | N/S | N/S | N/S | N/S | N/S | N/S | N/S | N/S | N/S | N/S
2004-06-17 | 253 | 6.9 | 7.1 | 6 | 2 | 7 | 1.7 | 0.3 | 0.29 | 6.92 | 1.17 | 1.04 | N/S | N/S | N/S | N/S | N/S | N/S | 0.003 | N/S | 0.005 | 0.0237 | <0.0006 | <0.003 | 0.0045 | 0.097 | N/S | <0.002 | 0.0116 | N/S | 0.0055 | <0.003 | <0.0006 | 0.0367 | N/S | N/S | N/S | N/S | 63.763 | 23.528 | 256 | N/S | N/S | N/S | N/S | N/S | N/S | N/S | N/S | N/S | N/S | N/S | N/S | N/S | N/S | N/S | N/S | N/S | N/S | N/S
2004-06-18 | 236 | 6.7 | 7.1 | 6 | 3 | 5 | 1.4 | 0.3 | 0.33 | 7.46 | 1.22 | 1.09 | N/S | N/S | N/S | N/S | N/S | N/S | 0.003 | N/S | 0.021 | 0.0215 | <0.0006 | <0.003 | 0.0031 | 0.059 | N/S | <0.002 | 0.0081 | N/S | 0.0038 | <0.003 | <0.0006 | 0.0347 | N/S | N/S | N/S | N/S | N/S | N/S | N/S | N/S | N/S | N/S | N/S | N/S | N/S | N/S | N/S | N/S | N/S | N/S | N/S | N/S | N/S | N/S | N/S | N/S | N/S | N/S
2004-06-19 | 223 | 6.6 | 7.1 | 6 | 3 | 5 | 1 | 0.35 | 0.4 | 7.93 | 1.19 | 1.07 | N/S | N/S | N/S | N/S | N/S | N/S | 0.003 | N/S | 0.018 | 0.0191 | <0.0006 | <0.003 | 0.0035 | 0.08 | N/S | <0.002 | 0.0124 | N/S | 0.0044 | 0.005 | <0.0006 | 0.0341 | N/S | N/S | N/S | N/S | N/S | N/S | N/S | N/S | N/S | N/S | N/S | N/S | N/S | N/S | N/S | N/S | N/S | N/S | N/S | N/S | N/S | N/S | N/S | N/S | N/S | N/S
2004-06-20 | 220 | 6.5 | 7.1 | 6 | 2 | 5 | 1.1 | 0.59 | 0.52 | 8.12 | 1.51 | 1.46 | N/S | N/S | N/S | N/S | N/S | N/S | 0.002 | N/S | 0.019 | 0.0192 | <0.0006 | <0.003 | 0.0029 | 0.078 | N/S | <0.002 | 0.0129 | N/S | 0.0026 | <0.003 | <0.0006 | 0.0348 | N/S | N/S | N/S | N/S | N/S | N/S | N/S | N/S | N/S | N/S | N/S | N/S | N/S | N/S | N/S | N/S | N/S | N/S | N/S | N/S | N/S | N/S | N/S | N/S | N/S | N/S
2004-06-21 | 329 | 6.2 | 7 | 11 | 3 | 7 | 3.3 | 1.39 | 0.56 | 7.04 | 1.73 | 1.56 | N/S | N/S | 1.9 | N/S | N/S | N/S | 0.003 | 0.0006 | <0.004 | 0.0175 | <0.0006 | <0.003 | 0.0036 | 0.104 | N/S | 0.005 | 0.0182 | N/S | 0.0029 | <0.003 | <0.0006 | 0.0305 | N/S | N/S | N/S | N/S | N/S | N/S | N/S | N/S | N/S | N/S | N/S | N/S | N/S | N/S | N/S | N/S | N/S | N/S | N/S | N/S | N/S | N/S | N/S | N/S | N/S | N/S
2004-06-22 | 276 | 7.2 | 7 | 5 | 2 | 6 | 1.4 | 0.1 | 0.15 | 5.17 | 0.41 | 0.34 | 118 | 0.58 | N/S | 4 | 20000 | 33 | 0.002 | N/S | <0.004 | 0.0178 | <0.0006 | <0.003 | 0.0031 | 0.067 | 0.02 | <0.002 | 0.0115 | <0.06 | 0.0026 | <0.003 | <0.0006 | 0.0256 | <0.009 | <0.0002 | <0.03 | <2 | 48.645 | 16.913 | 191 | N/S | N/S | N/S | N/S | N/S | 0.02 | N/S | N/S | T/X | N/S | N/S | N/S | N/S | T/X | T/X | T/X | T/X | T/X | 7
2004-06-23 | 240 | 7.2 | 7.1 | 6 | 3 | 3 | 1.4 | 0.3 | 0.34 | 6.85 | 1.03 | 0.92 | N/S | N/S | N/S | N/S | N/S | N/S | 0.003 | N/S | <0.004 | 0.022 | 0.0008 | <0.003 | 0.0033 | 0.074 | N/S | <0.002 | 0.0153 | N/S | 0.0041 | <0.003 | <0.0006 | 0.0376 | N/S | N/S | N/S | N/S | N/S | N/S | N/S | N/S | N/S | N/S | N/S | N/S | N/S | N/S | N/S | N/S | N/S | N/S | N/S | N/S | N/S | N/S | N/S | N/S | N/S | N/S
2004-06-24 | 253 | 6.7 | 7.1 | 8 | <2 | 3 | 2.8 | 1.24 | 0.45 | 6.65 | 1.5 | 1.38 | N/S | N/S | N/S | N/S | N/S | N/S | 0.003 | N/S | <0.004 | 0.0201 | 0.0007 | <0.003 | 0.0029 | 0.059 | N/S | <0.002 | 0.0148 | N/S | 0.0038 | <0.003 | <0.0006 | 0.0391 | N/S | N/S | N/S | N/S | 60.357 | 22.103 | 242 | N/S | N/S | N/S | N/S | N/S | N/S | N/S | N/S | N/S | N/S | N/S | N/S | N/S | N/S | N/S | N/S | N/S | N/S | N/S
2004-06-25 | 210 | 6.5 | 7.1 | 5 | <2 | 3 | 1.3 | 0.44 | 0.37 | 6.68 | 0.73 | 0.65 | N/S | N/S | N/S | N/S | N/S | N/S | 0.003 | N/S | 0.007 | 0.0202 | <0.0006 | <0.003 | 0.0028 | 0.059 | N/S | <0.002 | 0.0127 | N/S | 0.004 | <0.003 | <0.0006 | 0.0362 | N/S | N/S | N/S | N/S | N/S | N/S | N/S | N/S | N/S | N/S | N/S | N/S | N/S | N/S | N/S | N/S | N/S | N/S | N/S | N/S | N/S | N/S | N/S | N/S | N/S | N/S
2004-06-26 | 227 | 6.3 | 7 | 6 | <2 | 3 | 1.8 | 0.44 | 0.49 | 6.91 | 1.29 | 1.17 | N/S | N/S | N/S | N/S | N/S | N/S | 0.003 | N/S | 0.006 | 0.0204 | <0.0006 | <0.003 | 0.003 | 0.086 | N/S | <0.002 | 0.019 | N/S | 0.0059 | <0.003 | <0.0006 | 0.0368 | N/S | N/S | N/S | N/S | N/S | N/S | N/S | N/S | N/S | N/S | N/S | N/S | N/S | N/S | N/S | N/S | N/S | N/S | N/S | N/S | N/S | N/S | N/S | N/S | N/S | N/S
2004-06-27 | 199 | 6.4 | 7.1 | 5 | <2 | 3 | 1.6 | 0.38 | 0.39 | 6.76 | 1.36 | 1.27 | N/S | N/S | N/S | N/S | N/S | N/S | 0.003 | N/S | 0.007 | 0.0196 | 0.0006 | <0.003 | 0.0031 | 0.062 | N/S | 0.002 | 0.0125 | N/S | 0.005 | <0.003 | <0.0006 | 0.035 | N/S | N/S | N/S | N/S | N/S | N/S | N/S | N/S | N/S | N/S | N/S | N/S | N/S | N/S | N/S | N/S | N/S | N/S | N/S | N/S | N/S | N/S | N/S | N/S | N/S | N/S
2004-06-28 | 239 | 6.7 | 7 | 5 | <2 | 3 | 1.9 | 0.33 | 0.42 | 6.87 | 1.61 | 1.52 | N/S | N/S | 1.9 | N/S | N/S | N/S | 0.003 | 0.0006 | 0.004 | 0.0188 | 0.0008 | <0.003 | 0.0031 | 0.058 | N/S | 0.004 | 0.0104 | N/S | 0.0026 | <0.003 | <0.0006 | 0.0309 | N/S | N/S | N/S | N/S | N/S | N/S | N/S | N/S | N/S | N/S | N/S | N/S | N/S | N/S | N/S | N/S | N/S | N/S | N/S | N/S | N/S | N/S | N/S | N/S | N/S | N/S
2004-06-29 | 204 | 6.6 | 7.1 | 4 | <2 | 5 | 1.5 | 0.23 | 0.41 | 6.06 | 1.33 | 1.22 | 139 | 0.91 | N/S | 2 | 11000 | 49 | 0.006 | N/S | 0.004 | 0.0185 | 0.0007 | <0.003 | 0.003 | 0.045 | 0.031 | 0.002 | 0.0059 | <0.06 | 0.0039 | <0.003 | <0.0006 | 0.0348 | <0.009 | <0.0002 | <0.03 | <2 | 54.496 | 19.288 | 216 | N/S | N/S | N/S | N/S | N/S | 0.031 | N/S | N/S | N/R | N/S | N/S | N/S | N/S | T/X | T/X | T/X | T/X | T/X | 8
2004-06-30 | 203 | 6.3 | 7.1 | 4 | <2 | 3 | 1.5 | 0.48 | 0.52 | 6.54 | 1.33 | 1.24 | N/S | N/S | N/S | N/S | N/S | N/S | 0.005 | N/S | 0.009 | 0.0192 | 0.0008 | <0.003 | 0.0032 | 0.053 | N/S | 0.002 | 0.0073 | N/S | 0.006 | <0.003 | <0.0006 | 0.0391 | N/S | N/S | N/S | N/S | N/S | N/S | N/S | N/S | N/S | N/S | N/S | N/S | N/S | N/S | N/S | N/S | N/S | N/S | N/S | N/S | N/S | N/S | N/S | N/S | N/S | N/S
2004-07-01 | 212 | 6.1 | 7.1 | 5 | <2 | 3 | 2.1 | 0.48 | 0.62 | 6.4 | 1.45 | 1.37 | N/S | N/S | N/S | N/S | N/S | N/S | 0.005 | N/S | 0.008 | 0.0192 | 0.0008 | <0.003 | 0.0035 | 0.059 | N/S | 0.002 | 0.0079 | N/S | 0.0068 | 0.004 | <0.0006 | 0.0356 | N/S | N/S | N/S | N/S | 55.605 | 19.77 | 220 | N/S | N/S | N/S | N/S | N/S | N/S | N/S | N/S | N/S | N/S | N/S | N/S | N/S | N/S | N/S | N/S | N/S | N/S | N/S
2004-07-02 | 205 | 6.3 | 7.1 | 4 | <2 | 2 | 1.2 | 0.46 | 0.56 | 6.86 | 1.46 | 1.38 | N/S | N/S | N/S | N/S | N/S | N/S | 0.007 | N/S | 0.014 | 0.0172 | 0.0006 | <0.003 | 0.0029 | 0.047 | N/S | 0.003 | 0.0059 | N/S | 0.005 | <0.003 | <0.0006 | 0.0363 | N/S | N/S | N/S | N/S | N/S | N/S | N/S | N/S | N/S | N/S | N/S | N/S | N/S | N/S | N/S | N/S | N/S | N/S | N/S | N/S | N/S | N/S | N/S | N/S | N/S | N/S
2004-07-03 | 315 | 6.1 | 7.1 | 9 | 3 | 6 | 1.9 | 0.78 | 0.54 | 6.08 | 1.33 | 1.19 | N/S | N/S | N/S | N/S | N/S | N/S | 0.005 | N/S | 0.009 | 0.017 | 0.0006 | <0.003 | 0.0039 | 0.082 | N/S | 0.004 | 0.0093 | N/S | 0.0044 | <0.003 | <0.0006 | 0.0351 | N/S | N/S | N/S | N/S | N/S | N/S | N/S | N/S | N/S | N/S | N/S | N/S | N/S | N/S | N/S | N/S | N/S | N/S | N/S | N/S | N/S | N/S | N/S | N/S | N/S | N/S
2004-07-04 | 340 | 7.5 | 7 | 4 | <2 | 2 | 0.7 | 0.15 | 0.08 | 4.61 | 0.78 | 0.71 | N/S | N/S | N/S | N/S | N/S | N/S | 0.002 | N/S | 0.007 | 0.0157 | 0.0006 | <0.003 | <0.002 | 0.045 | N/S | 0.003 | 0.0039 | N/S | 0.0023 | <0.003 | <0.0006 | 0.0163 | N/S | N/S | N/S | N/S | N/S | N/S | N/S | N/S | N/S | N/S | N/S | N/S | N/S | N/S | N/S | N/S | N/S | N/S | N/S | N/S | N/S | N/S | N/S | N/S | N/S | N/S
2004-07-05 | 239 | 7.3 | 7 | 5 | <2 | 4 | 1.1 | 0.23 | 0.18 | 7.28 | 1.36 | 1.29 | N/S | N/S | 2.1 | N/S | N/S | N/S | 0.002 | 0.0011 | 0.017 | 0.0215 | <0.0006 | <0.003 | 0.0032 | 0.063 | N/S | <0.002 | 0.0054 | N/S | 0.0026 | 0.004 | <0.0006 | 0.0228 | N/S | N/S | N/S | N/S | N/S | N/S | N/S | N/S | N/S | N/S | N/S | N/S | N/S | N/S | N/S | N/S | N/S | N/S | N/S | N/S | N/S | N/S | N/S | N/S | N/S | N/S
2004-07-06 | 282 | 6.8 | 7.1 | 5 | <2 | 3 | 1.9 | 0.63 | 0.34 | 6.89 | 1.5 | 1.51 | 137 | 0.78 | N/S | 1 | 37000 | 51 | 0.004 | N/S | 0.015 | 0.0209 | <0.0006 | <0.003 | 0.0033 | 0.047 | 0.018 | <0.002 | 0.0045 | <0.05 | 0.0027 | <0.003 | <0.0006 | 0.0292 | <0.009 | <0.0002 | <0.03 | <2 | 55.709 | 19.792 | 221 | 0.006 | 0.0184 | 0.0008 | <0.002 | 0.002 | 0.018 | 0.003 | 0.0017 | <0.05 | 0.003 | <0.004 | <0.0003 | 0.029 | <0.004 | <0.0002 | <0.02 | 57.239 | 21.348 | 7
2004-07-07 | 250 | 6.5 | 7.1 | 6 | <2 | 4 | 1.4 | 0.46 | 0.24 | 4.96 | 1.05 | 0.95 | N/S | N/S | N/S | N/S | N/S | N/S | 0.004 | N/S | 0.01 | 0.0183 | 0.0006 | <0.003 | 0.0033 | 0.053 | N/S | <0.002 | 0.0052 | N/S | 0.0021 | <0.003 | <0.0006 | 0.028 | N/S | N/S | N/S | N/S | N/S | N/S | N/S | N/S | N/S | N/S | N/S | N/S | N/S | N/S | N/S | N/S | N/S | N/S | N/S | N/S | N/S | N/S | N/S | N/S | N/S | N/S
2004-07-08 | 226 | 6.7 | 7 | 5 | <2 | 4 | 1.6 | 0.43 | 0.49 | 7.28 | 1.19 | 1.09 | N/S | N/S | N/S | N/S | N/S | N/S | 0.006 | N/S | 0.017 | 0.0193 | <0.0006 | <0.003 | 0.0032 | 0.049 | N/S | 0.002 | 0.0049 | N/S | 0.0029 | <0.003 | <0.0006 | 0.0343 | N/S | N/S | N/S | N/S | 56.194 | 20.083 | 223 | N/S | N/S | N/S | N/S | N/S | N/S | N/S | N/S | N/S | N/S | N/S | N/S | N/S | N/S | N/S | N/S | N/S | N/S | N/S
2004-07-09 | 292 | 6.7 | 7.1 | 8 | <2 | 4 | 2.2 | 1.37 | 0.45 | 6.62 | 1.58 | 1.44 | N/S | N/S | N/S | N/S | N/S | N/S | 0.006 | N/S | 0.025 | 0.0188 | <0.0006 | <0.003 | 0.004 | 0.057 | N/S | 0.002 | 0.0093 | N/S | 0.0039 | <0.003 | <0.0006 | 0.0389 | N/S | N/S | N/S | N/S | N/S | N/S | N/S | N/S | N/S | N/S | N/S | N/S | N/S | N/S | N/S | N/S | N/S | N/S | N/S | N/S | N/S | N/S | N/S | N/S | N/S | N/S
2004-07-10 | 362 | 7.3 | 7 | 4 | <2 | 3 | 0.8 | 0.21 | 0.17 | 4.89 | 0.4 | 0.34 | N/S | N/S | N/S | N/S | N/S | N/S | 0.003 | N/S | 0.023 | 0.0174 | <0.0006 | <0.003 | 0.0029 | 0.046 | N/S | <0.002 | 0.0051 | N/S | 0.0022 | <0.003 | <0.0006 | 0.0216 | N/S | N/S | N/S | N/S | N/S | N/S | N/S | N/S | N/S | N/S | N/S | N/S | N/S | N/S | N/S | N/S | N/S | N/S | N/S | N/S | N/S | N/S | N/S | N/S | N/S | N/S
2004-07-11 | 251 | 7.3 | 7.1 | 4 | <2 | 3 | 0.8 | 0.19 | 0.25 | 6.63 | 0.96 | 0.84 | N/S | N/S | N/S | N/S | N/S | N/S | 0.002 | N/S | 0.021 | 0.0223 | <0.0006 | <0.003 | 0.0032 | 0.053 | N/S | <0.002 | 0.0042 | N/S | <0.002 | <0.003 | <0.0006 | 0.0285 | N/S | N/S | N/S | N/S | N/S | N/S | N/S | N/S | N/S | N/S | N/S | N/S | N/S | N/S | N/S | N/S | N/S | N/S | N/S | N/S | N/S | N/S | N/S | N/S | N/S | N/S
2004-07-12 | 242 | 6.9 | 7 | 3 | <2 | 3 | 1.1 | 0.27 | 0.32 | 6.44 | 1.42 | 1.38 | N/S | N/S | 2.4 | N/S | N/S | N/S | 0.002 | 0.0015 | 0.017 | 0.0202 | 0.0007 | <0.003 | 0.0047 | <0.04 | N/S | 0.002 | 0.004 | N/S | 0.0021 | <0.003 | <0.0006 | 0.0279 | N/S | N/S | N/S | N/S | N/S | N/S | N/S | N/S | N/S | N/S | N/S | N/S | N/S | N/S | N/S | N/S | N/S | N/S | N/S | N/S | N/S | N/S | N/S | N/S | N/S | N/S
2004-07-13 | 238 | 6.5 | 7 | 5 | <2 | 5 | 1.6 | 0.5 | 0.47 | 6.1 | 1.46 | 1.43 | 149 | 0.85 | N/S | 2 | 15000 | 55 | 0.002 | N/S | 0.02 | 0.0208 | <0.0006 | <0.003 | 0.0033 | 0.044 | 0.017 | <0.002 | 0.0056 | <0.05 | 0.003 | <0.003 | <0.0006 | 0.0352 | <0.009 | <0.0002 | <0.03 | <2 | 56.872 | 20.81 | 228 | N/S | N/S | N/S | N/S | N/S | 0.017 | N/S | N/S | T/X | N/S | N/S | N/S | N/S | T/X | T/X | T/X | T/X | T/X | 8
2004-07-14 | 218 | 6.3 | 7 | 5 | <2 | 4 | 1.4 | 0.4 | 0.44 | 7.82 | 1.01 | 0.95 | N/S | N/S | N/S | N/S | N/S | N/S | 0.003 | N/S | <0.004 | 0.0187 | <0.0006 | <0.003 | 0.0035 | 0.04 | N/S | 0.002 | 0.0048 | N/S | 0.0046 | <0.003 | <0.0006 | 0.052 | N/S | N/S | N/S | N/S | N/S | N/S | N/S | N/S | N/S | N/S | N/S | N/S | N/S | N/S | N/S | N/S | N/S | N/S | N/S | N/S | N/S | N/S | N/S | N/S | N/S | N/S
2004-07-15 | 216 | 6.4 | 7.1 | 4 | <2 | 4 | 1.6 | 0.39 | 0.48 | 8.29 | 1.41 | 1.33 | N/S | N/S | N/S | N/S | N/S | N/S | 0.003 | N/S | <0.004 | 0.0187 | <0.0006 | <0.003 | 0.0035 | 0.062 | N/S | <0.002 | 0.0053 | N/S | 0.0056 | <0.003 | <0.0006 | 0.0468 | N/S | N/S | N/S | N/S | 55.442 | 20.138 | 221 | N/S | N/S | N/S | N/S | N/S | N/S | N/S | N/S | N/S | N/S | N/S | N/S | N/S | N/S | N/S | N/S | N/S | N/S | N/S
2004-07-16 | 224 | 6.3 | 7.1 | 5 | <2 | 3 | 1.5 | 0.38 | 0.49 | 8.39 | 1.72 | 1.62 | N/S | N/S | N/S | N/S | N/S | N/S | 0.003 | N/S | <0.004 | 0.0159 | 0.0007 | <0.003 | 0.004 | 0.046 | N/S | 0.006 | 0.0059 | N/S | 0.0041 | <0.003 | <0.0006 | 0.0442 | N/S | N/S | N/S | N/S | N/S | N/S | N/S | N/S | N/S | N/S | N/S | N/S | N/S | N/S | N/S | N/S | N/S | N/S | N/S | N/S | N/S | N/S | N/S | N/S | N/S | N/S
2004-07-17 | 197 | 6 | 7 | 5 | <2 | 4 | 1.4 | 0.34 | 0.45 | 7.92 | 1.45 | 1.36 | N/S | N/S | N/S | N/S | N/S | N/S | 0.003 | N/S | <0.004 | 0.016 | <0.0006 | <0.003 | 0.0037 | 0.045 | N/S | 0.003 | 0.005 | N/S | 0.0038 | <0.003 | <0.0006 | 0.0411 | N/S | N/S | N/S | N/S | N/S | N/S | N/S | N/S | N/S | N/S | N/S | N/S | N/S | N/S | N/S | N/S | N/S | N/S | N/S | N/S | N/S | N/S | N/S | N/S | N/S | N/S
2004-07-18 | 208 | 6.2 | 7 | 7 | 2 | 3 | 2.1 | 0.66 | 0.65 | 8.46 | 1.88 | 1.76 | N/S | N/S | N/S | N/S | N/S | N/S | 0.004 | N/S | <0.004 | 0.0161 | 0.0007 | <0.003 | 0.0039 | 0.044 | N/S | 0.004 | 0.0059 | N/S | 0.0026 | <0.003 | 0.0006 | 0.0396 | N/S | N/S | N/S | N/S | N/S | N/S | N/S | N/S | N/S | N/S | N/S | N/S | N/S | N/S | N/S | N/S | N/S | N/S | N/S | N/S | N/S | N/S | N/S | N/S | N/S | N/S
2004-07-19 | 211 | 6 | 7 | 6 | <2 | 4 | 1.7 | 0.58 | 0.59 | 8.42 | 1.94 | 1.79 | N/S | N/S | 2 | N/S | N/S | N/S | 0.002 | 0.001 | <0.004 | 0.0177 | <0.0006 | <0.003 | 0.0079 | 0.051 | N/S | 0.007 | 0.0064 | N/S | 0.0229 | <0.003 | <0.0006 | 0.0566 | N/S | N/S | N/S | N/S | N/S | N/S | N/S | N/S | N/S | N/S | N/S | N/S | N/S | N/S | N/S | N/S | N/S | N/S | N/S | N/S | N/S | N/S | N/S | N/S | N/S | N/S
2004-07-20 | 245 | 6.1 | 7 | 7 | <2 | 6 | 2.3 | 0.72 | 0.56 | 6.87 | 2 | 1.86 | 138 | 0.89 | N/S | 1 | 20000 | 54 | 0.008 | N/S | <0.004 | 0.018 | <0.0006 | <0.003 | 0.0029 | 0.056 | 0.024 | <0.002 | 0.0077 | <0.05 | 0.0036 | <0.003 | <0.0006 | 0.0407 | <0.009 | <0.0002 | <0.03 | <2 | 53.551 | 19.219 | 213 | N/S | N/S | N/S | N/S | N/S | 0.024 | N/S | N/S | T/X | N/S | N/S | N/S | N/S | T/X | T/X | T/X | T/X | T/X | 8/2
2004-07-21 | 266 | 6 | 7 | 10 | 3 | 5 | 2.8 | 1.27 | 0.6 | 5.06 | 1.18 | 1.05 | N/S | N/S | N/S | N/S | N/S | N/S | 0.003 | N/S | 0.012 | 0.0178 | <0.0006 | <0.003 | 0.0031 | 0.054 | N/S | 0.005 | 0.0082 | N/S | 0.0035 | <0.003 | <0.0006 | 0.0359 | N/S | N/S | N/S | N/S | N/S | N/S | N/S | N/S | N/S | N/S | N/S | N/S | N/S | N/S | N/S | N/S | N/S | N/S | N/S | N/S | N/S | N/S | N/S | N/S | N/S | N/S
2004-07-22 | 251 | 6 | 7 | 8 | 3 | 6 | 2.7 | 0.97 | 0.54 | 4.46 | 0.75 | 0.63 | N/S | N/S | N/S | N/S | N/S | N/S | 0.003 | N/S | 0.005 | 0.0182 | <0.0006 | <0.003 | 0.0033 | 0.093 | N/S | 0.005 | 0.0126 | N/S | 0.0051 | <0.003 | <0.0006 | 0.0331 | N/S | N/S | N/S | N/S | 44.952 | 15.13 | 175 | N/S | N/S | N/S | N/S | N/S | N/S | N/S | N/S | N/S | N/S | N/S | N/S | N/S | N/S | N/S | N/S | N/S | N/S | N/S
2004-07-23 | 195 | 6.1 | 7.1 | 5 | <2 | 5 | 1.5 | 0.57 | 0.62 | 6.95 | 0.97 | 0.87 | N/S | N/S | N/S | N/S | N/S | N/S | 0.003 | N/S | <0.004 | 0.0191 | <0.0006 | <0.003 | 0.0034 | 0.09 | N/S | 0.005 | 0.0069 | N/S | 0.0048 | <0.003 | <0.0006 | 0.0396 | N/S | N/S | N/S | N/S | N/S | N/S | N/S | N/S | N/S | N/S | N/S | N/S | N/S | N/S | N/S | N/S | N/S | N/S | N/S | N/S | N/S | N/S | N/S | N/S | N/S | N/S
2004-07-24 | 208 | 5.8 | 7.1 | 9 | 3 | 8 | 2.9 | 1.39 | 0.83 | 7.42 | 2 | 1.83 | N/S | N/S | N/S | N/S | N/S | N/S | 0.004 | N/S | <0.004 | 0.0191 | <0.0006 | <0.003 | 0.0051 | 0.092 | N/S | 0.003 | 0.0079 | N/S | 0.0047 | <0.003 | <0.0006 | 0.0425 | N/S | N/S | N/S | N/S | N/S | N/S | N/S | N/S | N/S | N/S | N/S | N/S | N/S | N/S | N/S | N/S | N/S | N/S | N/S | N/S | N/S | N/S | N/S | N/S | N/S | N/S
2004-07-25 | 200 | 5.5 | 7.1 | 11 | 3 | 8 | 4 | 0.57 | 0.95 | 7.55 | 2 | 1.81 | N/S | N/S | N/S | N/S | N/S | N/S | <0.002 | N/S | <0.004 | 0.0179 | <0.0006 | <0.003 | 0.005 | 0.092 | N/S | 0.005 | 0.0106 | N/S | 0.0037 | <0.003 | <0.0006 | 0.037 | N/S | N/S | N/S | N/S | N/S | N/S | N/S | N/S | N/S | N/S | N/S | N/S | N/S | N/S | N/S | N/S | N/S | N/S | N/S | N/S | N/S | N/S | N/S | N/S | N/S | N/S
2004-07-26 | 209 | 5.7 | 7 | 10 | <2 | 7 | 3.2 | 1.55 | 0.93 | 7.32 | 2.13 | 1.92 | N/S | N/S | 1.7 | N/S | N/S | N/S | 0.004 | 0.0005 | <0.004 | 0.0155 | <0.0006 | <0.003 | 0.0036 | 0.077 | N/S | 0.003 | 0.01 | N/S | 0.0026 | <0.003 | <0.0006 | 0.0313 | N/S | N/S | N/S | N/S | N/S | N/S | N/S | N/S | N/S | N/S | N/S | N/S | N/S | N/S | N/S | N/S | N/S | N/S | N/S | N/S | N/S | N/S | N/S | N/S | N/S | N/S
2004-07-27 | 214 | 5.7 | 7 | 9 | <2 | 6 | 2.9 | 1.09 | 0.79 | 5.89 | 1.79 | 1.55 | 113 | 0.83 | N/S | 4 | 63000 | 51 | 0.003 | S/X | <0.004 | 0.0159 | <0.0006 | <0.003 | 0.0036 | 0.085 | 0.023 | 0.003 | 0.0122 | <0.05 | 0.0044 | <0.003 | <0.0006 | 0.0342 | <0.009 | <0.0002 | <0.03 | <2 | 47.098 | 16.407 | 185 | N/S | N/S | N/S | N/S | N/S | 0.023 | N/S | N/S | N/R | N/S | N/S | N/S | N/S | T/X | T/X | T/X | T/X | T/X | 9
2004-07-28 | 204 | 5.6 | 7 | 9 | 3 | 7 | 2.6 | 1.2 | 0.94 | 7.85 | 1.25 | 1.07 | N/S | N/S | N/S | N/S | N/S | N/S | 0.005 | N/S | 0.007 | 0.0172 | <0.0006 | <0.003 | 0.003 | 0.082 | N/S | 0.006 | 0.0138 | N/S | 0.0041 | 0.011 | <0.0006 | 0.0384 | N/S | N/S | N/S | N/S | N/S | N/S | N/S | N/S | N/S | N/S | N/S | N/S | N/S | N/S | N/S | N/S | N/S | N/S | N/S | N/S | N/S | N/S | N/S | N/S | N/S | N/S
2004-07-29 | 205 | 5.8 | 7 | 10 | <2 | 6 | 2.9 | 1.24 | 0.95 | 7.55 | 1.42 | 1.24 | N/S | N/S | N/S | N/S | N/S | N/S | 0.003 | N/S | <0.004 | 0.0176 | <0.0006 | <0.003 | 0.0035 | 0.08 | N/S | 0.004 | 0.0163 | N/S | 0.0055 | <0.003 | <0.0006 | 0.0387 | N/S | N/S | N/S | N/S | 52.086 | 18.508 | 206 | N/S | N/S | N/S | N/S | N/S | N/S | N/S | N/S | N/S | N/S | N/S | N/S | N/S | N/S | N/S | N/S | N/S | N/S | N/S
2004-07-30 | 227 | 5.4 | 7.1 | 12 | 3 | 6 | 3 | 1.66 | 1.02 | 7.52 | 1.3 | 1.15 | N/S | N/S | N/S | N/S | N/S | N/S | 0.005 | N/S | <0.004 | 0.0175 | <0.0006 | <0.003 | 0.0034 | 0.085 | N/S | <0.002 | 0.0194 | N/S | 0.0046 | <0.003 | <0.0006 | 0.0401 | N/S | N/S | N/S | N/S | N/S | N/S | N/S | N/S | N/S | N/S | N/S | N/S | N/S | N/S | N/S | N/S | N/S | N/S | N/S | N/S | N/S | N/S | N/S | N/S | N/S | N/S
2004-07-31 | 202 | 5.6 | 7 | 9 | <2 | 6 | 3 | 1.52 | 1.01 | 7.22 | 0.92 | 0.77 | N/S | N/S | N/S | N/S | N/S | N/S | 0.002 | N/S | <0.004 | 0.0176 | <0.0006 | <0.003 | 0.0027 | 0.086 | N/S | <0.002 | 0.0186 | N/S | 0.0047 | 0.003 | <0.0006 | 0.0377 | N/S | N/S | N/S | N/S | N/S | N/S | N/S | N/S | N/S | N/S | N/S | N/S | N/S | N/S | N/S | N/S | N/S | N/S | N/S | N/S | N/S | N/S | N/S | N/S | N/S | N/S
2004-08-01 | 197 | 5.8 | 7.1 | 8 | <2 | 4 | 3.1 | 1.46 | 1.08 | 7.29 | 1.27 | 1.12 | N/S | N/S | N/S | N/S | N/S | N/S | 0.007 | N/S | <0.004 | 0.0173 | <0.0006 | <0.003 | 0.0025 | 0.078 | N/S | <0.002 | 0.0154 | N/S | 0.0038 | <0.003 | <0.0006 | 0.0328 | N/S | N/S | N/S | N/S | N/S | N/S | N/S | N/S | N/S | N/S | N/S | N/S | N/S | N/S | N/S | N/S | N/S | N/S | N/S | N/S | N/S | N/S | N/S | N/S | N/S | N/S
2004-08-02 | 203 | 5.5 | 7.1 | 7 | <2 | 5 | 2 | 0.86 | 0.84 | 7.67 | 1.27 | 1.2 | N/S | N/S | 2.2 | N/S | N/S | N/S | 0.004 | 0.0016 | 0.008 | 0.0175 | <0.0006 | <0.003 | 0.0027 | 0.072 | N/S | 0.003 | 0.0128 | N/S | 0.0033 | <0.003 | <0.0006 | 0.0318 | N/S | N/S | N/S | N/S | N/S | N/S | N/S | N/S | N/S | N/S | N/S | N/S | N/S | N/S | N/S | N/S | N/S | N/S | N/S | N/S | N/S | N/S | N/S | N/S | N/S | N/S
2004-08-03 | 212 | 6.2 | 7.1 | 6 | <2 | 5 | 1.9 | 0.61 | 0.7 | 6.9 | 1.49 | 1.33 | 110 | 0.93 | N/S | 3 | 21000 | 48 | <0.002 | N/S | 0.006 | 0.0172 | <0.0006 | <0.003 | 0.003 | 0.074 | 0.017 | 0.003 | 0.0112 | <0.05 | 0.004 | <0.003 | <0.0006 | 0.0471 | <0.009 | <0.0002 | <0.03 | <2 | 54.506 | 19.248 | 215 | 0.004 | 0.0153 | <0.0003 | <0.002 | 0.006 | 0.017 | 0.002 | 0.0023 | 0.05 | 0.004 | <0.004 | <0.0003 | 0.036 | <0.004 | <0.0002 | <0.02 | 47.543 | 16.968 | 8
2004-08-04 | 440 | 6.6 | 6.9 | 5 | <2 | 5 | 1.1 | 0.3 | 0.35 | 3.2 | 0.44 | 0.35 | N/S | N/S | N/S | N/S | N/S | N/S | <0.002 | N/S | 0.01 | 0.0181 | <0.0006 | <0.003 | 0.0034 | 0.084 | N/S | <0.002 | 0.0117 | N/S | 0.0029 | <0.003 | <0.0006 | 0.0228 | N/S | N/S | N/S | N/S | N/S | N/S | N/S | N/S | N/S | N/S | N/S | N/S | N/S | N/S | N/S | N/S | N/S | N/S | N/S | N/S | N/S | N/S | N/S | N/S | N/S | N/S
2004-08-05 | 238 | 6.6 | 7 | 3 | <2 | 4 | 1.1 | 0.26 | 0.31 | 5.47 | 1.16 | 1.07 | N/S | N/S | N/S | N/S | N/S | N/S | 0.003 | N/S | 0.014 | 0.0218 | <0.0006 | <0.003 | 0.0033 | 0.079 | N/S | <0.002 | 0.0096 | N/S | 0.0039 | <0.003 | <0.0006 | 0.031 | N/S | N/S | N/S | N/S | 61.945 | 22.385 | 247 | N/S | N/S | N/S | N/S | N/S | N/S | N/S | N/S | N/S | N/S | N/S | N/S | N/S | N/S | N/S | N/S | N/S | N/S | N/S
2004-08-06 | 220 | 6.1 | 7 | 4 | <2 | 5 | 1.2 | 0.6 | 0.7 | 6.67 | 2.13 | 2.08 | N/S | N/S | N/S | N/S | N/S | N/S | 0.003 | N/S | 0.009 | 0.0168 | <0.0006 | <0.003 | <0.002 | 0.055 | N/S | 0.003 | 0.0075 | N/S | 0.0041 | 0.009 | <0.0006 | 0.0323 | N/S | N/S | N/S | N/S | N/S | N/S | N/S | N/S | N/S | N/S | N/S | N/S | N/S | N/S | N/S | N/S | N/S | N/S | N/S | N/S | N/S | N/S | N/S | N/S | N/S | N/S
2004-08-07 | 226 | 5.9 | 7 | 5 | <2 | 5 | 2.1 | 0.85 | 0.83 | 6.66 | 2.5 | 2.33 | S/U | S/U | N/S | S/U | N/S | N/S | 0.003 | S/U | 0.008 | 0.016 | <0.0006 | <0.003 | <0.002 | 0.069 | N/S | 0.004 | 0.0099 | N/S | 0.0047 | 0.009 | <0.0006 | 0.0326 | N/S | N/S | N/S | N/S | N/S | N/S | N/S | N/S | N/S | N/S | N/S | N/S | N/S | N/S | N/S | N/S | N/S | N/S | N/S | N/S | N/S | N/S | N/S | N/S | N/S | N/S
2004-08-08 | 207 | 5.7 | 7 | 6 | <2 | 6 | 2.2 | 1.07 | 0.9 | 6.85 | 2.26 | 2.22 | S/U | S/U | N/S | S/U | N/S | N/S | 0.002 | S/U | 0.007 | 0.0149 | <0.0006 | <0.003 | <0.002 | 0.061 | N/S | 0.005 | 0.0095 | N/S | 0.0034 | 0.011 | <0.0006 | 0.0298 | N/S | N/S | N/S | N/S | N/S | N/S | N/S | N/S | N/S | N/S | N/S | N/S | N/S | N/S | N/S | N/S | N/S | N/S | N/S | N/S | N/S | N/S | N/S | N/S | N/S | N/S
2004-08-09 | 205 | 6 | 7.1 | 5 | <2 | 5 | 2.2 | 1.03 | 0.88 | 7.7 | 2.48 | 2.35 | N/S | N/S | 2.2 | N/S | N/S | N/S | 0.003 | 0.0011 | 0.007 | 0.0165 | <0.0006 | <0.003 | 0.0034 | 0.068 | N/S | <0.002 | 0.0104 | N/S | 0.0034 | <0.003 | <0.0006 | 0.0327 | N/S | N/S | N/S | N/S | N/S | N/S | N/S | N/S | N/S | N/S | N/S | N/S | N/S | N/S | N/S | N/S | N/S | N/S | N/S | N/S | N/S | N/S | N/S | N/S | N/S | N/S
2004-08-10 | 207 | 6.2 | 7.2 | 6 | <2 | 4 | 2 | 0.66 | 0.73 | 6.77 | 2.05 | 1.99 | 123 | 0.9 | N/S | 2 | 26000 | 50 | 0.003 | N/S | 0.008 | 0.0166 | <0.0006 | <0.003 | 0.0029 | 0.09 | 0.016 | 0.002 | 0.0095 | <0.05 | 0.0058 | <0.003 | <0.0006 | 0.0369 | <0.009 | <0.0002 | <0.03 | <2 | 52.313 | 18.629 | 207 | N/S | N/S | N/S | N/S | N/S | 0.016 | N/S | N/S | T/X | N/S | N/S | N/S | N/S | T/X | T/X | T/X | T/X | T/X | 7
2004-08-11 | 214 | 5.9 | 7.1 | 5 | <2 | 5 | 2.1 | 0.81 | 0.81 | 8.28 | 1.76 | 1.6 | N/S | N/S | N/S | N/S | N/S | N/S | 0.003 | N/S | 0.009 | 0.029 | <0.0006 | <0.003 | 0.006 | 0.152 | N/S | 0.002 | 0.0228 | N/S | 0.0093 | <0.003 | <0.0006 | 0.062 | N/S | N/S | N/S | N/S | N/S | N/S | N/S | N/S | N/S | N/S | N/S | N/S | N/S | N/S | N/S | N/S | N/S | N/S | N/S | N/S | N/S | N/S | N/S | N/S | N/S | N/S
2004-08-12 | 207 | 5.7 | 7.1 | 8 | <2 | 6 | 1.9 | 0.74 | 0.73 | 8.31 | 1.63 | 1.46 | N/S | N/S | N/S | N/S | N/S | N/S | 0.003 | N/S | 0.006 | 0.0178 | <0.0006 | <0.003 | 0.0039 | 0.118 | N/S | <0.002 | 0.015 | N/S | 0.0062 | <0.003 | <0.0006 | 0.0386 | N/S | N/S | N/S | N/S | 52.084 | 18.434 | 206 | N/S | N/S | N/S | N/S | N/S | N/S | N/S | N/S | N/S | N/S | N/S | N/S | N/S | N/S | N/S | N/S | N/S | N/S | N/S
2004-08-13 | 183 | 5.9 | 7.1 | 7 | 4 | 5 | 1.8 | 0.87 | 0.79 | 7.67 | 1.4 | 1.25 | N/S | N/S | N/S | N/S | N/S | N/S | 0.003 | N/S | 0.011 | 0.0165 | <0.0006 | <0.003 | 0.0025 | 0.095 | N/S | <0.002 | 0.0137 | N/S | 0.0061 | <0.003 | <0.0006 | 0.0385 | N/S | N/S | N/S | N/S | N/S | N/S | N/S | N/S | N/S | N/S | N/S | N/S | N/S | N/S | N/S | N/S | N/S | N/S | N/S | N/S | N/S | N/S | N/S | N/S | N/S | N/S
2004-08-14 | 201 | 5.8 | 7.1 | 7 | <2 | 6 | 2.3 | 0.98 | 0.76 | 7.57 | 1.51 | 1.33 | N/S | N/S | N/S | N/S | N/S | N/S | 0.003 | N/S | 0.014 | 0.0166 | <0.0006 | <0.003 | 0.0024 | 0.094 | N/S | <0.002 | 0.0139 | N/S | 0.0055 | <0.003 | <0.0006 | 0.0369 | N/S | N/S | N/S | N/S | N/S | N/S | N/S | N/S | N/S | N/S | N/S | N/S | N/S | N/S | N/S | N/S | N/S | N/S | N/S | N/S | N/S | N/S | N/S | N/S | N/S | N/S
2004-08-15 | 195 | 6 | 7.1 | 8 | <2 | 7 | 2.1 | 1.11 | 0.8 | 7.95 | 1.37 | 1.3 | N/S | N/S | N/S | N/S | N/S | N/S | 0.003 | N/S | 0.017 | 0.0162 | <0.0006 | <0.003 | 0.0029 | 0.084 | N/S | <0.002 | 0.0124 | N/S | 0.0046 | <0.003 | <0.0006 | 0.0335 | N/S | N/S | N/S | N/S | N/S | N/S | N/S | N/S | N/S | N/S | N/S | N/S | N/S | N/S | N/S | N/S | N/S | N/S | N/S | N/S | N/S | N/S | N/S | N/S | N/S | N/S
2004-08-16 | 199 | 6.2 | 7.1 | 7 | <2 | 6 | 1.6 | 0.91 | 0.71 | 8.07 | 1.65 | 1.56 | N/S | N/S | 2.3 | N/S | N/S | N/S | 0.003 | 0.0009 | 0.014 | 0.0165 | <0.0006 | <0.003 | 0.0033 | 0.097 | N/S | <0.002 | 0.0154 | N/S | 0.0067 | <0.003 | <0.0006 | 0.0312 | N/S | N/S | N/S | N/S | N/S | N/S | N/S | N/S | N/S | N/S | N/S | N/S | N/S | N/S | N/S | N/S | N/S | N/S | N/S | N/S | N/S | N/S | N/S | N/S | N/S | N/S
2004-08-17 | 304 | 5.7 | 7.1 | 12 | 3 | 7 | 3.7 | 1.91 | 0.65 | 5.41 | 2.06 | 1.91 | 99 | 0.87 | N/S | 3 | 34000 | 48 | 0.004 | N/S | 0.006 | 0.0161 | <0.0006 | <0.003 | 0.0028 | 0.097 | 0.009 | <0.002 | 0.0258 | 0.07 | 0.0039 | <0.003 | <0.0006 | 0.0319 | <0.009 | <0.0002 | <0.03 | <2 | 46.748 | 16.44 | 184 | N/S | N/S | N/S | N/S | N/S | 0.009 | N/S | N/S | T/X | N/S | N/S | N/S | N/S | T/X | T/X | T/X | T/X | T/X | 9
2004-08-18 | 210 | 6.1 | 7.1 | 7 | <2 | 5 | 1.6 | 0.45 | 0.28 | 5.05 | 0.23 | 0.11 | N/S | N/S | N/S | N/S | N/S | N/S | 0.003 | N/S | 0.01 | 0.0178 | <0.0006 | <0.003 | <0.002 | 0.059 | N/S | <0.002 | 0.0098 | N/S | 0.0033 | <0.003 | <0.0006 | 0.031 | N/S | N/S | N/S | N/S | N/S | N/S | N/S | N/S | N/S | N/S | N/S | N/S | N/S | N/S | N/S | N/S | N/S | N/S | N/S | N/S | N/S | N/S | N/S | N/S | N/S | N/S
2004-08-19 | 281 | 6.5 | 7.1 | 6 | <2 | 5 | 2.1 | 0.78 | 0.34 | 5.16 | 0.5 | 0.43 | N/S | N/S | N/S | N/S | N/S | N/S | 0.004 | N/S | 0.01 | 0.0168 | <0.0006 | <0.003 | 0.0023 | 0.081 | N/S | <0.002 | 0.0115 | N/S | 0.0035 | <0.003 | <0.0006 | 0.0278 | N/S | N/S | N/S | N/S | 39.61 | 13.173 | 153 | N/S | N/S | N/S | N/S | N/S | N/S | N/S | N/S | N/S | N/S | N/S | N/S | N/S | N/S | N/S | N/S | N/S | N/S | N/S
2004-08-20 | 194 | 6.1 | 7.1 | 5 | <2 | 5 | 1.9 | 0.6 | 0.5 | 6.78 | 1.03 | 0.9 | N/S | N/S | N/S | N/S | N/S | N/S | 0.002 | N/S | 0.012 | 0.0156 | 0.0007 | <0.003 | 0.0531 | 0.058 | N/S | 0.003 | 0.0066 | N/S | 0.0043 | <0.003 | <0.0006 | 0.0592 | N/S | N/S | N/S | N/S | N/S | N/S | N/S | N/S | N/S | N/S | N/S | N/S | N/S | N/S | N/S | N/S | N/S | N/S | N/S | N/S | N/S | N/S | N/S | N/S | N/S | N/S
2004-08-21 | 209 | 5.9 | 7.1 | 7 | <2 | 3 | 2.9 | 1.2 | 0.68 | 7.5 | 1.73 | 1.56 | N/S | N/S | N/S | N/S | N/S | N/S | 0.003 | N/S | 0.011 | 0.0156 | <0.0006 | <0.003 | 0.0023 | 0.063 | N/S | 0.005 | 0.0074 | N/S | 0.0038 | <0.003 | <0.0006 | 0.0379 | N/S | N/S | N/S | N/S | N/S | N/S | N/S | N/S | N/S | N/S | N/S | N/S | N/S | N/S | N/S | N/S | N/S | N/S | N/S | N/S | N/S | N/S | N/S | N/S | N/S | N/S
2004-08-22 | 187 | 6 | 7.1 | 6 | <2 | 4 | 2.4 | 0.88 | 0.58 | 7.82 | 1.81 | 1.65 | N/S | N/S | N/S | N/S | N/S | N/S | 0.003 | N/S | 0.016 | 0.0147 | 0.0006 | <0.003 | 0.0027 | 0.053 | N/S | 0.004 | 0.0059 | N/S | 0.0028 | <0.003 | <0.0006 | 0.0332 | N/S | N/S | N/S | N/S | N/S | N/S | N/S | N/S | N/S | N/S | N/S | N/S | N/S | N/S | N/S | N/S | N/S | N/S | N/S | N/S | N/S | N/S | N/S | N/S | N/S | N/S
2004-08-23 | 207 | 5.9 | 7.1 | 7 | <2 | 3 | 2.3 | 0.84 | 0.51 | 8.31 | 2.04 | 1.87 | N/S | N/S | 1.8 | N/S | N/S | N/S | 0.003 | 0.0009 | 0.013 | 0.0154 | <0.0006 | <0.003 | 0.0044 | 0.056 | N/S | <0.002 | 0.0065 | N/S | 0.0055 | <0.003 | <0.0006 | 0.0343 | N/S | N/S | N/S | N/S | N/S | N/S | N/S | N/S | N/S | N/S | N/S | N/S | N/S | N/S | N/S | N/S | N/S | N/S | N/S | N/S | N/S | N/S | N/S | N/S | N/S | N/S
2004-08-24 | 370 | 5.9 | 7.1 | 8 | <2 | 4 | 3.4 | 1.67 | 0.36 | 5.02 | 1.85 | 1.7 | 87 | 0.9 | N/S | 2 | 21000 | 48 | 0.003 | N/S | 0.011 | 0.0146 | <0.0006 | <0.003 | 0.003 | 0.065 | 0.009 | <0.002 | 0.0352 | <0.05 | 0.0028 | 0.003 | <0.0006 | 0.0299 | <0.009 | <0.0002 | <0.03 | <2 | 43.125 | 14.605 | 168 | N/S | N/S | N/S | N/S | N/S | 0.009 | N/S | N/S | T/X | N/S | N/S | N/S | N/S | T/X | T/X | T/X | T/X | T/X | 10
2004-08-25 | 289 | 7.1 | 7.1 | 6 | <2 | 4 | 1.7 | 0.63 | 0.22 | 4.48 | 0.5 | 0.43 | N/S | N/S | N/S | N/S | N/S | N/S | 0.002 | N/S | <0.004 | 0.0188 | <0.0006 | <0.003 | 0.002 | 0.047 | N/S | <0.002 | 0.008 | N/S | 0.0028 | 0.005 | <0.0006 | 0.0245 | N/S | N/S | N/S | N/S | N/S | N/S | N/S | N/S | N/S | N/S | N/S | N/S | N/S | N/S | N/S | N/S | N/S | N/S | N/S | N/S | N/S | N/S | N/S | N/S | N/S | N/S
2004-08-26 | 251 | 6.4 | 7.1 | 5 | <2 | 4 | 1.5 | 0.57 | 0.3 | 6.2 | 0.89 | 0.79 | N/S | N/S | N/S | N/S | N/S | N/S | 0.003 | N/S | <0.004 | 0.0191 | <0.0006 | <0.003 | 0.0028 | 0.051 | N/S | <0.002 | 0.0058 | N/S | 0.0041 | 0.007 | <0.0006 | 0.0371 | N/S | N/S | N/S | N/S | 52.4 | 18.155 | 206 | N/S | N/S | N/S | N/S | N/S | N/S | N/S | N/S | N/S | N/S | N/S | N/S | N/S | N/S | N/S | N/S | N/S | N/S | N/S
2004-08-27 | 323 | 6.4 | 7.1 | 6 | <2 | 3 | 1.5 | 0.51 | 0.27 | 5.13 | 1.15 | 1.02 | N/S | N/S | N/S | N/S | N/S | N/S | 0.002 | N/S | <0.004 | 0.0155 | 0.0012 | <0.003 | 0.0111 | 0.051 | N/S | 0.008 | 0.0077 | N/S | 0.0183 | <0.003 | <0.0006 | 0.0261 | N/S | N/S | N/S | N/S | N/S | N/S | N/S | N/S | N/S | N/S | N/S | N/S | N/S | N/S | N/S | N/S | N/S | N/S | N/S | N/S | N/S | N/S | N/S | N/S | N/S | N/S
2004-08-28 | 466 | 6.8 | 7 | 5 | <2 | 4 | 1.7 | 0.41 | 0.21 | 4.58 | 1.16 | 0.69 | N/S | N/S | N/S | N/S | N/S | N/S | 0.002 | N/S | <0.004 | 0.0182 | <0.0006 | <0.003 | 0.0038 | 0.069 | N/S | <0.002 | 0.0085 | N/S | 0.0032 | <0.003 | <0.0006 | 0.0228 | N/S | N/S | N/S | N/S | N/S | N/S | N/S | N/S | N/S | N/S | N/S | N/S | N/S | N/S | N/S | N/S | N/S | N/S | N/S | N/S | N/S | N/S | N/S | N/S | N/S | N/S
2004-08-29 | 316 | 7 | 7.1 | 4 | <2 | 4 | 1.1 | 0.12 | 0.12 | 5.8 | 0.85 | 0.78 | N/S | N/S | N/S | N/S | N/S | N/S | 0.002 | N/S | <0.004 | 0.0247 | <0.0006 | <0.003 | 0.0034 | 0.06 | N/S | 0.002 | 0.0045 | N/S | 0.0039 | <0.003 | <0.0006 | 0.0196 | N/S | N/S | N/S | N/S | N/S | N/S | N/S | N/S | N/S | N/S | N/S | N/S | N/S | N/S | N/S | N/S | N/S | N/S | N/S | N/S | N/S | N/S | N/S | N/S | N/S | N/S
2004-08-30 | 269 | 7 | 7.1 | 4 | <2 | 4 | 1.2 | 0.23 | 0.19 | 6.79 | 1.4 | 1.3 | N/S | N/S | 1.8 | N/S | N/S | N/S | 0.002 | 0.0014 | 0.011 | 0.0235 | <0.0006 | <0.003 | 0.0034 | 0.061 | N/S | <0.002 | 0.0047 | N/S | 0.0037 | <0.003 | <0.0006 | 0.0234 | N/S | N/S | N/S | N/S | N/S | N/S | N/S | N/S | N/S | N/S | N/S | N/S | N/S | N/S | N/S | N/S | N/S | N/S | N/S | N/S | N/S | N/S | N/S | N/S | N/S | N/S
2004-08-31 | 242 | 6.9 | 7.1 | 5 | <2 | 5 | 1.2 | 0.3 | 0.18 | 6.44 | 1.39 | 1.27 | 151 | 0.91 | N/S | 1 | 12000 | 59 | 0.003 | N/S | 0.007 | 0.023 | <0.0006 | <0.003 | 0.0032 | 0.062 | 0.028 | <0.002 | 0.0047 | <0.05 | 0.004 | <0.003 | <0.0006 | 0.0302 | <0.009 | <0.0002 | <0.03 | <2 | 62.137 | 22.091 | 246 | N/S | N/S | N/S | N/S | N/S | 0.028 | N/S | N/S | T/X | N/S | N/S | N/S | N/S | T/X | T/X | T/X | T/X | T/X | 7
2004-09-01 | 232 | 6.4 | 7.1 | 5 | <2 | 4 | 1.2 | 0.33 | 0.24 | 7.39 | 1.43 | 1.31 | N/S | N/S | N/S | N/S | N/S | N/S | 0.003 | N/S | 0.01 | 0.0223 | <0.0006 | <0.003 | 0.0031 | 0.064 | N/S | 0.004 | 0.0052 | N/S | 0.0035 | <0.003 | <0.0006 | 0.0333 | N/S | N/S | N/S | N/S | N/S | N/S | N/S | N/S | N/S | N/S | N/S | N/S | N/S | N/S | N/S | N/S | N/S | N/S | N/S | N/S | N/S | N/S | N/S | N/S | N/S | N/S
2004-09-02 | 223 | 6.3 | 7.2 | 5 | <2 | 5 | 1.2 | 0.23 | 0.23 | 7.23 | 1.37 | 1.24 | N/S | N/S | N/S | N/S | N/S | N/S | 0.003 | N/S | 0.008 | 0.0208 | <0.0006 | <0.003 | 0.0025 | 0.057 | N/S | 0.005 | 0.0052 | N/S | 0.0037 | <0.003 | <0.0006 | 0.0321 | N/S | N/S | N/S | N/S | 57.945 | 20.483 | 229 | N/S | N/S | N/S | N/S | N/S | N/S | N/S | N/S | N/S | N/S | N/S | N/S | N/S | N/S | N/S | N/S | N/S | N/S | N/S
2004-09-03 | 219 | 6.4 | 7.2 | 5 | <2 | 4 | 0.9 | 0.18 | 0.14 | 6.79 | 1.45 | 1.33 | N/S | N/S | N/S | N/S | N/S | N/S | 0.005 | N/S | 0.006 | 0.0201 | <0.0006 | <0.003 | 0.0234 | 0.051 | N/S | 0.004 | 0.004 | N/S | 0.0046 | <0.003 | 0.0006 | 0.0344 | N/S | N/S | N/S | N/S | N/S | N/S | N/S | N/S | N/S | N/S | N/S | N/S | N/S | N/S | N/S | N/S | N/S | N/S | N/S | N/S | N/S | N/S | N/S | N/S | N/S | N/S
2004-09-04 | 218 | 6.3 | 7 | 5 | <2 | 5 | 1.3 | 0.24 | 0.19 | 6.87 | 1.38 | 1.25 | N/S | N/S | N/S | N/S | N/S | N/S | 0.004 | N/S | <0.004 | 0.0194 | <0.0006 | <0.003 | 0.0051 | 0.051 | N/S | 0.004 | 0.004 | N/S | 0.0042 | <0.003 | 0.0007 | 0.0315 | N/S | N/S | N/S | N/S | N/S | N/S | N/S | N/S | N/S | N/S | N/S | N/S | N/S | N/S | N/S | N/S | N/S | N/S | N/S | N/S | N/S | N/S | N/S | N/S | N/S | N/S
2004-09-05 | 213 | 5.9 | 7.1 | 5 | <2 | 4 | 1.3 | 0.31 | 0.22 | 7.23 | 1.29 | 1.2 | N/S | N/S | N/S | N/S | N/S | N/S | 0.003 | N/S | 0.004 | 0.0195 | 0.0007 | <0.003 | 0.0028 | 0.051 | N/S | 0.004 | 0.004 | N/S | 0.0061 | <0.003 | <0.0006 | 0.0294 | N/S | N/S | N/S | N/S | N/S | N/S | N/S | N/S | N/S | N/S | N/S | N/S | N/S | N/S | N/S | N/S | N/S | N/S | N/S | N/S | N/S | N/S | N/S | N/S | N/S | N/S
2004-09-06 | 208 | 6.1 | 7.1 | 5 | <2 | 3 | 1.4 | 0.41 | 0.15 | 7.82 | 1.86 | 1.62 | N/S | N/S | 3.2 | N/S | N/S | N/S | 0.003 | 0.0014 | <0.004 | 0.0189 | 0.0008 | <0.003 | 0.0047 | 0.042 | N/S | 0.006 | 0.0036 | N/S | 0.0031 | <0.003 | <0.0006 | 0.0252 | N/S | N/S | N/S | N/S | N/S | N/S | N/S | N/S | N/S | N/S | N/S | N/S | N/S | N/S | N/S | N/S | N/S | N/S | N/S | N/S | N/S | N/S | N/S | N/S | N/S | N/S
2004-09-07 | 225 | 6.3 | 7.1 | 5 | <2 | 4 | 1.6 | 0.49 | 0.27 | 7.16 | 1.74 | 1.58 | 118 | 0.95 | N/S | 1 | 11000 | 42 | 0.005 | N/S | <0.004 | 0.0186 | 0.001 | <0.003 | 0.0052 | 0.058 | 0.019 | 0.007 | 0.0049 | 0.08 | 0.0034 | <0.003 | <0.0006 | 0.029 | <0.009 | <0.0002 | <0.03 | <2 | 53.001 | 18.596 | 209 | <0.004 | 0.0175 | <0.0003 | <0.002 | 0.004 | 0.019 | <0.002 | 0.0018 | <0.05 | 0.001 | <0.004 | <0.0003 | 0.025 | <0.004 | <0.0002 | <0.02 | 51.253 | 18.355 | 9
2004-09-08 | 193 | 6.3 | 7.1 | 5 | <2 | 4 | 1.3 | 0.27 | 0.19 | 6.95 | 1.32 | 1.24 | N/S | N/S | N/S | N/S | N/S | N/S | 0.005 | N/S | 0.012 | 0.0184 | <0.0006 | <0.003 | 0.0022 | 0.043 | N/S | 0.002 | 0.0035 | N/S | 0.0042 | <0.003 | <0.0006 | 0.0304 | N/S | N/S | N/S | N/S | N/S | N/S | N/S | N/S | N/S | N/S | N/S | N/S | N/S | N/S | N/S | N/S | N/S | N/S | N/S | N/S | N/S | N/S | N/S | N/S | N/S | N/S
2004-09-09 | 212 | 6.3 | 7.1 | 5 | <2 | 3 | 1.9 | 0.7 | 0.29 | 7.39 | 1.43 | 1.37 | N/S | N/S | N/S | N/S | N/S | N/S | 0.005 | N/S | 0.012 | 0.018 | <0.0006 | <0.003 | <0.002 | 0.042 | N/S | <0.002 | 0.0041 | N/S | 0.004 | <0.003 | <0.0006 | 0.0287 | N/S | N/S | N/S | N/S | 53.638 | 18.738 | 211 | N/S | N/S | N/S | N/S | N/S | N/S | N/S | N/S | N/S | N/S | N/S | N/S | N/S | N/S | N/S | N/S | N/S | N/S | N/S
2004-09-10 | 206 | 6.3 | 7.2 | 6 | <2 | 5 | 1.7 | 0.73 | 0.31 | 7.29 | 0.78 | 0.69 | N/S | N/S | N/S | N/S | N/S | N/S | 0.004 | N/S | 0.008 | 0.0191 | <0.0006 | <0.003 | 0.0028 | 0.042 | N/S | 0.004 | 0.0043 | N/S | 0.0032 | <0.003 | <0.0006 | 0.0325 | N/S | N/S | N/S | N/S | N/S | N/S | N/S | N/S | N/S | N/S | N/S | N/S | N/S | N/S | N/S | N/S | N/S | N/S | N/S | N/S | N/S | N/S | N/S | N/S | N/S | N/S
2004-09-11 | 213 | 5.8 | 7.1 | 6 | <2 | 4 | 2.2 | 0.94 | 0.35 | 7.26 | 0.81 | 0.71 | N/S | N/S | N/S | N/S | N/S | N/S | 0.004 | N/S | <0.004 | 0.0186 | <0.0006 | <0.003 | 0.0021 | 0.04 | N/S | 0.005 | 0.0056 | N/S | 0.0037 | <0.003 | <0.0006 | 0.0308 | N/S | N/S | N/S | N/S | N/S | N/S | N/S | N/S | N/S | N/S | N/S | N/S | N/S | N/S | N/S | N/S | N/S | N/S | N/S | N/S | N/S | N/S | N/S | N/S | N/S | N/S
2004-09-12 | 198 | 5.7 | 7.1 | 7 | <2 | 3 | 3.2 | 1.07 | 0.37 | 7.39 | 0.87 | 0.66 | N/S | N/S | N/S | N/S | N/S | N/S | 0.003 | N/S | 0.009 | 0.0184 | <0.0006 | <0.003 | <0.002 | <0.04 | N/S | 0.003 | 0.0062 | N/S | 0.003 | <0.003 | <0.0006 | 0.0289 | N/S | N/S | N/S | N/S | N/S | N/S | N/S | N/S | N/S | N/S | N/S | N/S | N/S | N/S | N/S | N/S | N/S | N/S | N/S | N/S | N/S | N/S | N/S | N/S | N/S | N/S
2004-09-13 | 215 | 5.7 | 7.1 | 7 | <2 | 4 | 2.3 | 0.99 | 0.34 | 7.36 | 1.23 | 1.11 | N/S | N/S | 1.8 | N/S | N/S | N/S | 0.003 | 0.0017 | 0.004 | 0.0163 | <0.0006 | <0.003 | <0.002 | <0.04 | N/S | <0.002 | 0.005 | N/S | 0.0026 | <0.003 | <0.0006 | 0.025 | N/S | N/S | N/S | N/S | N/S | N/S | N/S | N/S | N/S | N/S | N/S | N/S | N/S | N/S | N/S | N/S | N/S | N/S | N/S | N/S | N/S | N/S | N/S | N/S | N/S | N/S
2004-09-14 | 209 | 5.6 | 7.1 | 6 | <2 | 4 | 2 | 0.88 | 0.29 | 6.46 | 1.37 | 1.25 | 115 | 0.99 | N/S | 2 | 19000 | 48 | 0.004 | N/S | 0.007 | 0.0162 | <0.0006 | <0.003 | <0.002 | <0.04 | 0.022 | <0.002 | 0.0065 | <0.05 | 0.0043 | <0.003 | <0.0006 | 0.0274 | <0.009 | <0.0002 | <0.03 | <2 | 50.169 | 17.142 | 196 | N/S | N/S | N/S | N/S | N/S | 0.022 | N/S | N/S | T/X | N/S | N/S | N/S | N/S | T/X | T/X | T/X | T/X | T/X | 22
2004-09-15 | 235 | 5.7 | 7.1 | 7 | <2 | 3 | 2 | 0.91 | 0.34 | 7.01 | 0.67 | 0.61 | N/S | N/S | N/S | N/S | N/S | N/S | 0.004 | N/S | <0.004 | 0.0174 | <0.0006 | <0.003 | <0.002 | <0.04 | N/S | <0.002 | 0.0076 | N/S | 0.0037 | <0.003 | <0.0006 | 0.0285 | N/S | N/S | N/S | N/S | N/S | N/S | N/S | N/S | N/S | N/S | N/S | N/S | N/S | N/S | N/S | N/S | N/S | N/S | N/S | N/S | N/S | N/S | N/S | N/S | N/S | N/S
2004-09-16 | 233 | 5.8 | 7.1 | 9 | 3 | 5 | 3 | 1.27 | 0.23 | 4.59 | 1.17 | 1.06 | N/S | N/S | N/S | N/S | N/S | N/S | 0.004 | N/S | <0.004 | 0.0175 | <0.0006 | <0.003 | <0.002 | 0.051 | N/S | <0.002 | 0.0377 | N/S | 0.0044 | <0.003 | <0.0006 | 0.024 | N/S | N/S | N/S | N/S | 46.304 | 15.5 | 179 | N/S | N/S | N/S | N/S | N/S | N/S | N/S | N/S | N/S | N/S | N/S | N/S | N/S | N/S | N/S | N/S | N/S | N/S | N/S
2004-09-17 | 194 | 6.1 | 7.1 | 4 | <2 | 4 | 1.4 | 0.45 | 0.25 | 8.68 | 0.24 | 0.17 | N/S | N/S | N/S | N/S | N/S | N/S | 0.003 | N/S | 0.006 | 0.0171 | <0.0006 | <0.003 | <0.002 | <0.04 | N/S | 0.003 | 0.0068 | N/S | 0.0043 | <0.003 | <0.0006 | 0.0371 | N/S | N/S | N/S | N/S | N/S | N/S | N/S | N/S | N/S | N/S | N/S | N/S | N/S | N/S | N/S | N/S | N/S | N/S | N/S | N/S | N/S | N/S | N/S | N/S | N/S | N/S
2004-09-18 | 203 | 6 | 7.1 | 8 | <2 | 4 | 2.6 | 1.09 | 0.39 | 9.03 | 1.94 | 1.81 | N/S | N/S | N/S | N/S | N/S | N/S | 0.004 | N/S | <0.004 | 0.0142 | <0.0006 | <0.003 | 0.0027 | 0.045 | N/S | 0.002 | 0.0112 | N/S | 0.005 | <0.003 | <0.0006 | 0.0383 | N/S | N/S | N/S | N/S | N/S | N/S | N/S | N/S | N/S | N/S | N/S | N/S | N/S | N/S | N/S | N/S | N/S | N/S | N/S | N/S | N/S | N/S | N/S | N/S | N/S | N/S
2004-09-19 | 189 | 5.9 | 7.1 | 8 | <2 | 4 | 2.9 | 1.35 | 0.41 | 8.74 | 2.23 | 2.03 | N/S | N/S | N/S | N/S | N/S | N/S | 0.004 | N/S | <0.004 | 0.0142 | <0.0006 | <0.003 | 0.0092 | 0.048 | N/S | 0.002 | 0.0119 | N/S | 0.0041 | <0.003 | <0.0006 | 0.0361 | N/S | N/S | N/S | N/S | N/S | N/S | N/S | N/S | N/S | N/S | N/S | N/S | N/S | N/S | N/S | N/S | N/S | N/S | N/S | N/S | N/S | N/S | N/S | N/S | N/S | N/S
2004-09-20 | 206 | 5.9 | 7.1 | 12 | <2 | 5 | 4.1 | 2.66 | 0.45 | 6.46 | 1.99 | 1.8 | N/S | N/S | 2.1 | N/S | N/S | N/S | 0.003 | 0.0014 | 0.004 | 0.0148 | 0.0007 | <0.003 | 0.003 | 0.05 | N/S | 0.003 | 0.02 | N/S | 0.0033 | <0.003 | <0.0006 | 0.0295 | N/S | N/S | N/S | N/S | N/S | N/S | N/S | N/S | N/S | N/S | N/S | N/S | N/S | N/S | N/S | N/S | N/S | N/S | N/S | N/S | N/S | N/S | N/S | N/S | N/S | N/S
2004-09-21 | 196 | 6 | 7.1 | 9 | <2 | 5 | 2.7 | 1.26 | 0.32 | 5.86 | 0.79 | 0.68 | 102 | 1.13 | N/S | 6 | 38000 | 49 | 0.003 | N/S | 0.006 | 0.0165 | <0.0006 | <0.003 | 0.0023 | 0.046 | <0.006 | 0.002 | 0.016 | 0.05 | 0.0051 | <0.003 | <0.0006 | 0.0303 | <0.009 | <0.0002 | <0.03 | <2 | 83.736 | 27.862 | 324 | N/S | N/S | N/S | N/S | N/S | <0.006 | N/S | N/S | T/X | N/S | N/S | N/S | N/S | T/X | T/X | T/X | T/X | T/X | 9
2004-09-22 | 196 | 6 | 7 | 9 | <2 | 4 | 3 | 1.57 | 0.39 | 7.32 | 0.65 | 0.57 | N/S | N/S | N/S | N/S | N/S | N/S | 0.006 | N/S | 0.008 | 0.0164 | <0.0006 | <0.003 | 0.0021 | 0.054 | N/S | <0.002 | 0.0169 | N/S | 0.0038 | <0.003 | <0.0006 | 0.0313 | N/S | N/S | N/S | N/S | N/S | N/S | N/S | N/S | N/S | N/S | N/S | N/S | N/S | N/S | N/S | N/S | N/S | N/S | N/S | N/S | N/S | N/S | N/S | N/S | N/S | N/S
2004-09-23 | 189 | 5.8 | 7.1 | 9 | <2 | 4 | 3.5 | 1.75 | 0.38 | 7.23 | 0.78 | 0.65 | N/S | N/S | N/S | N/S | N/S | N/S | 0.004 | N/S | <0.004 | 0.0162 | <0.0006 | <0.003 | <0.002 | 0.048 | N/S | <0.002 | 0.0175 | N/S | 0.0034 | <0.003 | <0.0006 | 0.0289 | N/S | N/S | N/S | N/S | 50.359 | 17.295 | 197 | N/S | N/S | N/S | N/S | N/S | N/S | N/S | N/S | N/S | N/S | N/S | N/S | N/S | N/S | N/S | N/S | N/S | N/S | N/S
2004-09-24 | 192 | 6.1 | 7.1 | 10 | <2 | 5 | 3.2 | 1.75 | 0.39 | 7.47 | 0.81 | 0.66 | N/S | N/S | N/S | N/S | N/S | N/S | 0.004 | N/S | <0.004 | 0.0164 | <0.0006 | <0.003 | 0.0121 | 0.044 | N/S | 0.002 | 0.0162 | N/S | 0.0036 | <0.003 | <0.0006 | 0.0368 | N/S | N/S | N/S | N/S | N/S | N/S | N/S | N/S | N/S | N/S | N/S | N/S | N/S | N/S | N/S | N/S | N/S | N/S | N/S | N/S | N/S | N/S | N/S | N/S | N/S | N/S
2004-09-25 | 192 | 6 | 7.1 | 9 | <2 | 3 | 3.2 | 1.58 | 0.37 | 7.32 | 0.91 | 0.84 | N/S | N/S | N/S | N/S | N/S | N/S | 0.003 | N/S | <0.004 | 0.0159 | <0.0006 | <0.003 | <0.002 | 0.049 | N/S | 0.003 | 0.0192 | N/S | 0.0035 | <0.003 | <0.0006 | 0.0301 | N/S | N/S | N/S | N/S | N/S | N/S | N/S | N/S | N/S | N/S | N/S | N/S | N/S | N/S | N/S | N/S | N/S | N/S | N/S | N/S | N/S | N/S | N/S | N/S | N/S | N/S
2004-09-26 | 195 | 5.7 | 7.1 | 11 | <2 | 4 | 3.5 | 1.94 | 0.41 | 7.57 | 0.89 | 0.78 | N/S | N/S | N/S | N/S | N/S | N/S | 0.003 | N/S | <0.004 | 0.0155 | <0.0006 | <0.003 | 0.002 | 0.052 | N/S | 0.002 | 0.0183 | N/S | 0.003 | <0.003 | <0.0006 | 0.0274 | N/S | N/S | N/S | N/S | N/S | N/S | N/S | N/S | N/S | N/S | N/S | N/S | N/S | N/S | N/S | N/S | N/S | N/S | N/S | N/S | N/S | N/S | N/S | N/S | N/S | N/S
2004-09-27 | 206 | 5.8 | 7.1 | 12 | <2 | 3 | 4.4 | 2.74 | 0.43 | 7.31 | 1.55 | 1.39 | N/S | N/S | 2.2 | N/S | N/S | N/S | 0.004 | 0.001 | <0.004 | 0.0148 | 0.0009 | <0.003 | 0.0027 | 0.052 | N/S | 0.004 | 0.0212 | N/S | 0.0024 | <0.003 | <0.0006 | 0.0275 | N/S | N/S | N/S | N/S | N/S | N/S | N/S | N/S | N/S | N/S | N/S | N/S | N/S | N/S | N/S | N/S | N/S | N/S | N/S | N/S | N/S | N/S | N/S | N/S | N/S | N/S
2004-09-28 | 185 | 5.9 | 7.1 | 11 | 2 | 5 | 3.1 | 1.27 | 0.32 | 7.48 | 1.11 | 0.94 | 108 | 0.93 | N/S | 1 | 95000 | 46 | 0.006 | N/S | <0.004 | 0.0162 | 0.0007 | <0.003 | 0.0027 | 0.058 | 0.026 | 0.003 | 0.0151 | 0.06 | 0.0036 | <0.003 | <0.0006 | 0.0312 | <0.009 | <0.0002 | <0.03 | <2 | 50.452 | 16.986 | 196 | N/R | N/R | N/R | N/R | N/R | 0.026 | N/R | N/R | T/X | N/R | N/R | N/R | N/R | T/X | T/X | T/X | T/X | T/X | 8
2004-09-29 | 192 | 5.8 | 7.1 | 8 | <2 | 5 | 2.3 | 1.01 | 0.34 | 6.61 | 1.02 | 0.86 | N/S | N/S | N/S | N/S | N/S | N/S | 0.004 | N/S | <0.004 | 0.0164 | 0.0006 | <0.003 | 0.0023 | 0.046 | N/S | 0.004 | 0.0108 | N/S | 0.0038 | <0.003 | <0.0006 | 0.0305 | N/S | N/S | N/S | N/S | N/S | N/S | N/S | N/S | N/S | N/S | N/S | N/S | N/S | N/S | N/S | N/S | N/S | N/S | N/S | N/S | N/S | N/S | N/S | N/S | N/S | N/S
2004-09-30 | 188 | 6.2 | 7.1 | 19 | 2 | 7 | 4.2 | 2.09 | 0.45 | 7.48 | 1.34 | 1.12 | N/S | N/S | N/S | N/S | N/S | N/S | 0.002 | N/S | <0.004 | 0.0163 | 0.0006 | <0.003 | 0.004 | 0.074 | N/S | 0.004 | 0.0169 | N/S | 0.0047 | <0.003 | <0.0006 | 0.0337 | N/S | N/S | N/S | N/S | 50.424 | 17.149 | 197 | N/S | N/S | N/S | N/S | N/S | N/S | N/S | N/S | N/S | N/S | N/S | N/S | N/S | N/S | N/S | N/S | N/S | N/S | N/S
2004-10-01 | 211 | 6.3 | 7.1 | 9 | <2 | 5 | 3 | 1.65 | 0.35 | 6.19 | 1.63 | 1.47 | N/S | N/S | N/S | N/S | N/S | N/S | 0.002 | N/S | 0.007 | 0.015 | <0.0006 | <0.003 | <0.002 | 0.053 | N/S | <0.002 | 0.0127 | N/S | 0.0033 | <0.003 | <0.0006 | 0.0319 | N/S | N/S | N/S | N/S | N/S | N/S | N/S | N/S | N/S | N/S | N/S | N/S | N/S | N/S | N/S | N/S | N/S | N/S | N/S | N/S | N/S | N/S | N/S | N/S | N/S | N/S
2004-10-02 | 267 | 6.6 | 7.1 | 13 | 3 | 8 | 3.8 | 1.71 | 0.23 | 3.81 | 1.19 | 0.99 | N/S | N/S | N/S | N/S | N/S | N/S | 0.002 | N/S | <0.004 | 0.0157 | <0.0006 | <0.003 | 0.0022 | 0.072 | N/S | <0.002 | 0.0309 | N/S | 0.0031 | <0.003 | <0.0006 | 0.0252 | N/S | N/S | N/S | N/S | N/S | N/S | N/S | N/S | N/S | N/S | N/S | N/S | N/S | N/S | N/S | N/S | N/S | N/S | N/S | N/S | N/S | N/S | N/S | N/S | N/S | N/S
2004-10-03 | 187 | 6.4 | 7.2 | 9 | <2 | 4 | 2.9 | 1.32 | 0.33 | 5.95 | 0.72 | 0.56 | N/S | N/S | N/S | N/S | N/S | N/S | 0.002 | N/S | <0.004 | 0.017 | <0.0006 | <0.003 | <0.002 | 0.057 | N/S | <0.002 | 0.0111 | N/S | 0.0027 | <0.003 | <0.0006 | 0.0322 | N/S | N/S | N/S | N/S | N/S | N/S | N/S | N/S | N/S | N/S | N/S | N/S | N/S | N/S | N/S | N/S | N/S | N/S | N/S | N/S | N/S | N/S | N/S | N/S | N/S | N/S
2004-10-04 | 191 | 6.2 | 7 | 21 | <2 | 6 | 3.9 | 2.17 | 0.45 | 7.4 | 1.62 | 1.43 | N/S | N/S | 2.7 | N/S | N/S | N/S | 0.003 | 0.0017 | <0.004 | 0.0148 | <0.0006 | <0.003 | 0.0024 | 0.053 | N/S | 0.002 | 0.0135 | N/S | 0.0029 | <0.003 | <0.0006 | 0.0294 | N/S | N/S | N/S | N/S | N/S | N/S | N/S | N/S | N/S | N/S | N/S | N/S | N/S | N/S | N/S | N/S | N/S | N/S | N/S | N/S | N/S | N/S | N/S | N/S | N/S | N/S
2004-10-05 | 192 | 6.1 | 7.1 | 14 | <2 | 4 | 4.1 | 2.47 | 0.46 | 8.55 | 1.73 | 1.6 | 97 | 0.93 | N/S | 2 | 14000 | 49 | 0.003 | N/S | 0.006 | 0.0137 | <0.0006 | <0.003 | 0.0028 | 0.049 | 0.02 | <0.002 | 0.0099 | <0.05 | 0.0042 | <0.003 | <0.0006 | 0.0298 | <0.009 | <0.0002 | <0.03 | <2 | 49.269 | 17.187 | 194 | <0.004 | 0.0131 | <0.0003 | <0.002 | 0.008 | 0.02 | <0.002 | 0.0064 | <0.05 | 0.004 | <0.004 | <0.0003 | 0.032 | <0.004 | <0.0002 | <0.02 | 49.369 | 17.159 | 9
2004-10-06 | 186 | 6.1 | 7.1 | 13 | <2 | 5 | 3.6 | 2.6 | 0.46 | 8.76 | 1.89 | 1.71 | N/S | N/S | N/S | N/S | N/S | N/S | 0.006 | N/S | <0.004 | 0.0132 | 0.0009 | <0.003 | 0.0029 | 0.064 | N/S | 0.005 | 0.0128 | N/S | 0.0054 | <0.003 | <0.0006 | 0.0342 | N/S | N/S | N/S | N/S | N/S | N/S | N/S | N/S | N/S | N/S | N/S | N/S | N/S | N/S | N/S | N/S | N/S | N/S | N/S | N/S | N/S | N/S | N/S | N/S | N/S | N/S
2004-10-07 | 202 | 5.9 | 7.1 | 13 | <2 | 5 | 4.2 | 2.43 | 0.56 | 9.13 | 1.41 | 1.23 | N/S | N/S | N/S | N/S | N/S | N/S | 0.003 | N/S | <0.004 | 0.0133 | 0.0008 | <0.003 | 0.0023 | 0.052 | N/S | 0.003 | 0.012 | N/S | 0.0052 | <0.003 | <0.0006 | 0.0327 | N/S | N/S | N/S | N/S | 50.003 | 17.329 | 196 | N/S | N/S | N/S | N/S | N/S | N/S | N/S | N/S | N/S | N/S | N/S | N/S | N/S | N/S | N/S | N/S | N/S | N/S | N/S
2004-10-08 | 316 | 5.9 | 7.1 | 15 | <2 | 5 | 5 | 3.15 | 0.47 | 4.83 | 1.35 | 1.22 | N/S | N/S | N/S | N/S | N/S | N/S | 0.004 | N/S | <0.004 | 0.0133 | 0.0008 | <0.003 | 0.0028 | 0.059 | N/S | 0.007 | 0.0434 | N/S | 0.0042 | <0.003 | 0.0006 | 0.03 | N/S | N/S | N/S | N/S | N/S | N/S | N/S | N/S | N/S | N/S | N/S | N/S | N/S | N/S | N/S | N/S | N/S | N/S | N/S | N/S | N/S | N/S | N/S | N/S | N/S | N/S
2004-10-09 | 194 | 6.4 | 7.2 | 5 | <2 | 4 | 1.3 | 0.3 | 0.2 | 5.42 | 0.27 | 0.19 | N/S | N/S | N/S | N/S | N/S | N/S | 0.004 | N/S | <0.004 | 0.0167 | 0.0011 | <0.003 | 0.0024 | 0.051 | N/S | 0.009 | 0.0104 | N/S | 0.0042 | <0.003 | <0.0006 | 0.0305 | N/S | N/S | N/S | N/S | N/S | N/S | N/S | N/S | N/S | N/S | N/S | N/S | N/S | N/S | N/S | N/S | N/S | N/S | N/S | N/S | N/S | N/S | N/S | N/S | N/S | N/S
2004-10-10 | 199 | 6.2 | 7 | 8 | <2 | 5 | 2.7 | 1.21 | 0.54 | 7.01 | 1.51 | 1.39 | N/S | N/S | N/S | N/S | N/S | N/S | 0.005 | N/S | 0.005 | 0.0159 | 0.0009 | <0.003 | 0.0027 | 0.054 | N/S | 0.007 | 0.0078 | N/S | 0.0044 | <0.003 | <0.0006 | 0.0352 | N/S | N/S | N/S | N/S | N/S | N/S | N/S | N/S | N/S | N/S | N/S | N/S | N/S | N/S | N/S | N/S | N/S | N/S | N/S | N/S | N/S | N/S | N/S | N/S | N/S | N/S
2004-10-11 | 200 | 6 | 7.1 | 14 | <2 | 5 | 3.9 | 2.72 | 0.73 | 8.49 | 2.56 | 2.42 | N/S | N/S | <1.2 | N/S | N/S | N/S | 0.004 | 0.0012 | 0.004 | 0.014 | <0.0006 | <0.003 | 0.0025 | 0.05 | N/S | 0.004 | 0.0073 | N/S | 0.0026 | <0.003 | <0.0006 | 0.0316 | N/S | N/S | N/S | N/S | N/S | N/S | N/S | N/S | N/S | N/S | N/S | N/S | N/S | N/S | N/S | N/S | N/S | N/S | N/S | N/S | N/S | N/S | N/S | N/S | N/S | N/S
2004-10-12 | 189 | 6.3 | 7.1 | 11 | <2 | 5 | 3.1 | 1.71 | 0.64 | 7.35 | 1.9 | 1.7 | 102 | 1.03 | N/S | 3 | 9400 | 49 | 0.002 | N/S | <0.004 | 0.0141 | <0.0006 | <0.003 | 0.0029 | 0.054 | 0.028 | 0.002 | 0.0068 | <0.05 | 0.0033 | <0.003 | <0.0006 | 0.0359 | <0.009 | <0.0002 | <0.03 | <2 | 51.523 | 17.899 | 202 | N/S | N/S | N/S | N/S | N/S | 0.028 | N/S | N/S | T/X | N/S | N/S | N/S | N/S | T/X | T/X | T/X | T/X | T/X | 7
2004-10-13 | 192 | 6.2 | 7.1 | 10 | <2 | 6 | 2.5 | 1.24 | 0.63 | 7.31 | 1.48 | 1.31 | N/S | N/S | N/S | N/S | N/S | N/S | 0.004 | N/S | 0.01 | 0.0138 | <0.0006 | <0.003 | 0.0071 | 0.05 | N/S | 0.004 | 0.0057 | N/S | 0.0039 | <0.003 | <0.0006 | 0.038 | N/S | N/S | N/S | N/S | N/S | N/S | N/S | N/S | N/S | N/S | N/S | N/S | N/S | N/S | N/S | N/S | N/S | N/S | N/S | N/S | N/S | N/S | N/S | N/S | N/S | N/S
2004-10-14 | 190 | 6.7 | 7.1 | 10 | 2 | 7 | 2.2 | 0.78 | 0.54 | 9.06 | 1.41 | 1.19 | N/S | N/S | N/S | N/S | N/S | N/S | 0.002 | N/S | 0.009 | 0.014 | <0.0006 | <0.003 | 0.003 | 0.063 | N/S | 0.003 | 0.0056 | N/S | 0.0039 | <0.003 | <0.0006 | 0.0328 | N/S | N/S | N/S | N/S | 52.09 | 17.913 | 204 | N/S | N/S | N/S | N/S | N/S | N/S | N/S | N/S | N/S | N/S | N/S | N/S | N/S | N/S | N/S | N/S | N/S | N/S | N/S
2004-10-15 | 229 | 6.9 | 7.1 | 11 | <2 | 7 | 1.7 | 0.76 | 0.51 | 8.59 | 1.61 | 1.46 | N/S | N/S | N/S | N/S | N/S | N/S | 0.004 | N/S | <0.004 | 0.0141 | <0.0006 | <0.003 | 0.0026 | 0.075 | N/S | 0.002 | 0.0097 | N/S | 0.0051 | <0.003 | <0.0006 | 0.0316 | N/S | N/S | N/S | N/S | N/S | N/S | N/S | N/S | N/S | N/S | N/S | N/S | N/S | N/S | N/S | N/S | N/S | N/S | N/S | N/S | N/S | N/S | N/S | N/S | N/S | N/S
2004-10-16 | 189 | 7 | 7.1 | 10 | <2 | 7 | 1.6 | 0.42 | 0.4 | 9.23 | 1.71 | 1.56 | N/S | N/S | N/S | N/S | N/S | N/S | 0.005 | N/S | 0.009 | 0.0142 | <0.0006 | <0.003 | <0.002 | 0.074 | N/S | 0.003 | 0.006 | N/S | 0.0051 | <0.003 | <0.0006 | 0.0333 | N/S | N/S | N/S | N/S | N/S | N/S | N/S | N/S | N/S | N/S | N/S | N/S | N/S | N/S | N/S | N/S | N/S | N/S | N/S | N/S | N/S | N/S | N/S | N/S | N/S | N/S
2004-10-17 | 190 | 6.8 | 7 | 13 | <2 | 7 | 2.3 | 0.83 | 0.6 | 9.72 | 2.21 | 2.02 | N/S | N/S | N/S | N/S | N/S | N/S | 0.004 | N/S | <0.004 | 0.014 | <0.0006 | <0.003 | <0.002 | 0.076 | N/S | 0.004 | 0.0067 | N/S | 0.0044 | 0.004 | <0.0006 | 0.0333 | N/S | N/S | N/S | N/S | N/S | N/S | N/S | N/S | N/S | N/S | N/S | N/S | N/S | N/S | N/S | N/S | N/S | N/S | N/S | N/S | N/S | N/S | N/S | N/S | N/S | N/S
2004-10-18 | 191 | 6.3 | 7.1 | 14 | <2 | 5 | 2.9 | 1.35 | 0.73 | 10.14 | 2.38 | 2.17 | N/S | N/S | 2.8 | N/S | N/S | N/S | 0.006 | 0.0006 | 0.011 | 0.0138 | <0.0006 | <0.003 | <0.002 | 0.067 | N/S | 0.003 | 0.0073 | N/S | <0.002 | <0.003 | <0.0006 | 0.0319 | N/S | N/S | N/S | N/S | N/S | N/S | N/S | N/S | N/S | N/S | N/S | N/S | N/S | N/S | N/S | N/S | N/S | N/S | N/S | N/S | N/S | N/S | N/S | N/S | N/S | N/S
2004-10-19 | 190 | 6.6 | 7.1 | 10 | <2 | 6 | 2.3 | 0.74 | 0.52 | 9.95 | 2.03 | 1.84 | 92 | 0.95 | N/S | 4 | 13000 | 46 | 0.003 | N/S | 0.011 | 0.0138 | <0.0006 | <0.003 | 0.0023 | 0.073 | 0.025 | 0.003 | 0.0076 | <0.05 | <0.002 | <0.003 | <0.0006 | 0.0373 | <0.009 | <0.0002 | <0.03 | <2 | 48.544 | 16.896 | 191 | N/S | N/S | N/S | N/S | N/S | 0.025 | N/S | N/S | T/X | N/S | N/S | N/S | N/S | T/X | T/X | T/X | T/X | T/X | 8
2004-10-20 | 192 | 6.5 | 7.1 | 13 | <2 | 6 | 2.2 | 0.85 | 0.54 | 10.1 | 1.73 | 1.57 | N/S | N/S | N/S | N/S | N/S | N/S | 0.004 | N/S | <0.004 | 0.0141 | 0.0006 | <0.003 | 0.0029 | 0.066 | N/S | 0.004 | 0.008 | N/S | 0.0027 | <0.003 | <0.0006 | 0.037 | N/S | N/S | N/S | N/S | N/S | N/S | N/S | N/S | N/S | N/S | N/S | N/S | N/S | N/S | N/S | N/S | N/S | N/S | N/S | N/S | N/S | N/S | N/S | N/S | N/S | N/S
2004-10-21 | 179 | 6.3 | 7.1 | 9 | <2 | 6 | 2 | 0.77 | 0.49 | 10.38 | 1.76 | 1.57 | N/S | N/S | N/S | N/S | N/S | N/S | 0.002 | N/S | <0.004 | 0.0141 | 0.0006 | <0.003 | 0.003 | 0.066 | N/S | 0.003 | 0.0077 | N/S | 0.003 | <0.003 | <0.0006 | 0.0373 | N/S | N/S | N/S | N/S | 50.908 | 17.351 | 199 | N/S | N/S | N/S | N/S | N/S | N/S | N/S | N/S | N/S | N/S | N/S | N/S | N/S | N/S | N/S | N/S | N/S | N/S | N/S
2004-10-22 | 171 | 5.9 | 7.1 | 11 | <2 | 5 | 3.2 | 2.2 | 0.45 | 7.39 | 1.75 | 1.61 | N/S | N/S | N/S | N/S | N/S | N/S | 0.003 | N/S | <0.004 | 0.0137 | <0.0006 | <0.003 | 0.0021 | 0.062 | N/S | <0.002 | 0.0098 | N/S | 0.0023 | <0.003 | <0.0006 | 0.1959 | N/S | N/S | N/S | N/S | N/S | N/S | N/S | N/S | N/S | N/S | N/S | N/S | N/S | N/S | N/S | N/S | N/S | N/S | N/S | N/S | N/S | N/S | N/S | N/S | N/S | N/S
2004-10-23 | 409 | 6.4 | 7.2 | 9 | 3 | 8 | 1.3 | 0.25 | 0.11 | 4.74 | 0.66 | 0.47 | N/S | N/S | N/S | N/S | N/S | N/S | 0.006 | N/S | <0.004 | 0.0119 | <0.0006 | <0.003 | 0.0035 | 0.104 | N/S | 0.002 | 0.0097 | N/S | 0.0021 | <0.003 | <0.0006 | 0.024 | N/S | N/S | N/S | N/S | N/S | N/S | N/S | N/S | N/S | N/S | N/S | N/S | N/S | N/S | N/S | N/S | N/S | N/S | N/S | N/S | N/S | N/S | N/S | N/S | N/S | N/S
2004-10-24 | 217 | 7.8 | 7.1 | 8 | <2 | 6 | 1.4 | 0.32 | 0.18 | 7 | 1.16 | 1.02 | N/S | N/S | N/S | N/S | N/S | N/S | 0.006 | N/S | <0.004 | 0.0158 | <0.0006 | <0.003 | 0.003 | 0.082 | N/S | <0.002 | 0.0076 | N/S | 0.0025 | <0.003 | <0.0006 | 0.0272 | N/S | N/S | N/S | N/S | N/S | N/S | N/S | N/S | N/S | N/S | N/S | N/S | N/S | N/S | N/S | N/S | N/S | N/S | N/S | N/S | N/S | N/S | N/S | N/S | N/S | N/S
2004-10-25 | 205 | 6.8 | 7.1 | 8 | <2 | 5 | 1.7 | 0.74 | 0.43 | 9.35 | 1.79 | 1.61 | N/S | N/S | 1.4 | N/S | N/S | N/S | 0.006 | 0.0006 | 0.005 | 0.016 | <0.0006 | <0.003 | 0.0033 | 0.071 | N/S | 0.004 | 0.0074 | N/S | 0.0026 | 0.005 | <0.0006 | 0.0314 | N/S | N/S | N/S | N/S | N/S | N/S | N/S | N/S | N/S | N/S | N/S | N/S | N/S | N/S | N/S | N/S | N/S | N/S | N/S | N/S | N/S | N/S | N/S | N/S | N/S | N/S
2004-10-26 | 205 | 6.6 | 7.1 | 8 | <2 | 6 | 2.1 | 0.88 | 0.48 | 9.16 | 2.09 | 1.96 | 104 | 0.84 | N/S | 2 | 20000 | 46 | 0.003 | N/S | 0.009 | 0.0152 | <0.0006 | <0.003 | 0.0032 | 0.074 | 0.024 | 0.003 | 0.0089 | <0.05 | 0.0045 | <0.003 | <0.0006 | 0.0393 | <0.009 | <0.0002 | <0.03 | 2.7 | 50.392 | 17.971 | 200 | N/S | N/S | N/S | N/S | N/S | 0.024 | N/S | N/S | T/X | N/S | N/S | N/S | N/S | T/X | T/X | T/X | T/X | T/X | 8
2004-10-27 | 192 | 6.6 | 7.1 | 8 | <2 | 6 | 1.5 | 0.4 | 0.3 | 9.4 | 1.64 | 1.51 | N/S | N/S | N/S | N/S | N/S | N/S | 0.002 | N/S | 0.006 | 0.0148 | <0.0006 | <0.003 | 0.0035 | 0.068 | N/S | <0.002 | 0.0076 | N/S | 0.0056 | <0.003 | <0.0006 | 0.0371 | N/S | N/S | N/S | N/S | N/S | N/S | N/S | N/S | N/S | N/S | N/S | N/S | N/S | N/S | N/S | N/S | N/S | N/S | N/S | N/S | N/S | N/S | N/S | N/S | N/S | N/S
2004-10-28 | 191 | 6.8 | 7.1 | 8 | <2 | 6 | 1 | 0.3 | 0.23 | 8.91 | 1.4 | 1.29 | N/S | N/S | N/S | N/S | N/S | N/S | 0.003 | N/S | <0.004 | 0.0146 | <0.0006 | <0.003 | 0.0061 | 0.053 | N/S | <0.002 | 0.0059 | N/S | 0.0052 | <0.003 | <0.0006 | 0.0375 | N/S | N/S | N/S | N/S | 50.08 | 17.538 | 197 | N/S | N/S | N/S | N/S | N/S | N/S | N/S | N/S | N/S | N/S | N/S | N/S | N/S | N/S | N/S | N/S | N/S | N/S | N/S
2004-10-29 | 282 | 6.8 | 7.1 | 7 | <2 | 6 | 1.5 | 0.73 | 0.34 | 6.87 | 1.36 | 1.25 | N/S | N/S | N/S | N/S | N/S | N/S | 0.005 | N/S | <0.004 | 0.0152 | 0.0006 | <0.003 | 0.0029 | 0.075 | N/S | 0.004 | 0.0101 | N/S | 0.0049 | <0.003 | <0.0006 | 0.0351 | N/S | N/S | N/S | N/S | N/S | N/S | N/S | N/S | N/S | N/S | N/S | N/S | N/S | N/S | N/S | N/S | N/S | N/S | N/S | N/S | N/S | N/S | N/S | N/S | N/S | N/S
2004-10-30 | 218 | 6.6 | 7.1 | 9 | <2 | 7 | 1.8 | 0.61 | 0.38 | 7.66 | 1.46 | 1.35 | N/S | N/S | N/S | N/S | N/S | N/S | 0.003 | N/S | <0.004 | 0.0154 | <0.0006 | <0.003 | 0.003 | 0.09 | N/S | 0.002 | 0.0094 | N/S | 0.0057 | <0.003 | <0.0006 | 0.0373 | N/S | N/S | N/S | N/S | N/S | N/S | N/S | N/S | N/S | N/S | N/S | N/S | N/S | N/S | N/S | N/S | N/S | N/S | N/S | N/S | N/S | N/S | N/S | N/S | N/S | N/S
2004-10-31 | 196 | 6.8 | 7.1 | 9 | <2 | 5 | 1.5 | 0.46 | 0.37 | 8.32 | 1.75 | 1.66 | N/S | N/S | N/S | N/S | N/S | N/S | <0.002 | N/S | <0.004 | 0.0156 | 0.0006 | <0.003 | 0.0022 | 0.073 | N/S | 0.003 | 0.0072 | N/S | 0.0037 | <0.003 | <0.0006 | 0.0371 | N/S | N/S | N/S | N/S | N/S | N/S | N/S | N/S | N/S | N/S | N/S | N/S | N/S | N/S | N/S | N/S | N/S | N/S | N/S | N/S | N/S | N/S | N/S | N/S | N/S | N/S
2004-11-01 | 366 | 6.6 | 7.1 | 12 | 2 | 5 | 2.7 | 1.35 | 0.33 | 5.27 | 1.45 | 1.33 | N/S | N/S | 2.1 | N/S | N/S | N/S | 0.005 | 0.0006 | <0.004 | 0.013 | <0.0006 | <0.003 | 0.0028 | 0.07 | N/S | 0.003 | 0.0152 | N/S | 0.0028 | <0.003 | <0.0006 | 0.0277 | N/S | N/S | N/S | N/S | N/S | N/S | N/S | N/S | N/S | N/S | N/S | N/S | N/S | N/S | N/S | N/S | N/S | N/S | N/S | N/S | N/S | N/S | N/S | N/S | N/S | N/S
2004-11-02 | 304 | 8.3 | 7.1 | 8 | 3 | 7 | 0.8 | 0.11 | 0.07 | 5.96 | 0.6 | 0.46 | 81 | 0.51 | N/S | 2 | S/X | 48 | 0.002 | N/S | 0.01 | 0.0177 | <0.0006 | <0.003 | 0.0081 | 0.09 | 0.022 | 0.003 | 0.008 | 0.08 | 0.0055 | <0.003 | <0.0006 | 0.0234 | <0.009 | <0.0002 | <0.03 | N/S | 48.591 | 16.787 | 190 | 0.01 | 0.0147 | <0.0003 | <0.002 | 0.002 | 0.022 | <0.002 | 0.001 | 0.05 | 0.003 | <0.004 | <0.0003 | 0.017 | <0.004 | <0.0002 | <0.02 | 44.416 | 15.518 | 7
2004-11-03 | 240 | 7.9 | 7.1 | 6 | <2 | 6 | 0.9 | 0.13 | 0.19 | 7.98 | 1.16 | 0.99 | N/S | N/S | N/S | N/S | N/S | N/S | 0.002 | N/S | <0.004 | 0.02 | <0.0006 | <0.003 | 0.0035 | 0.07 | N/S | <0.002 | 0.0077 | N/S | 0.0036 | <0.003 | <0.0006 | 0.0296 | N/S | N/S | N/S | <2 | N/S | N/S | N/S | N/S | N/S | N/S | N/S | N/S | N/S | N/S | N/S | N/S | N/S | N/S | N/S | N/S | N/S | N/S | N/S | N/S | N/S | N/S
2004-11-04 | 424 | 7.2 | 7.1 | 11 | 2 | 8 | 1.7 | 0.71 | 0.35 | 4.87 | 0.97 | 0.82 | N/S | N/S | N/S | N/S | N/S | N/S | 0.003 | N/S | <0.004 | 0.0165 | <0.0006 | <0.003 | 0.0047 | 0.1 | N/S | <0.002 | 0.0123 | N/S | 0.0033 | <0.003 | <0.0006 | 0.0277 | N/S | N/S | N/S | N/S | 46.32 | 16.278 | 183 | N/S | N/S | N/S | N/S | N/S | N/S | N/S | N/S | N/S | N/S | N/S | N/S | N/S | N/S | N/S | N/S | N/S | N/S | N/S
2004-11-05 | 253 | 8 | 7.1 | 6 | <2 | 6 | 0.7 | 0.23 | 0.3 | 6.54 | 0.86 | 0.76 | N/S | N/S | N/S | N/S | N/S | N/S | 0.002 | N/S | 0.009 | 0.0212 | <0.0006 | <0.003 | 0.0033 | 0.096 | N/S | 0.003 | 0.0065 | N/S | 0.004 | <0.003 | <0.0006 | 0.0315 | N/S | N/S | N/S | N/S | N/S | N/S | N/S | N/S | N/S | N/S | N/S | N/S | N/S | N/S | N/S | N/S | N/S | N/S | N/S | N/S | N/S | N/S | N/S | N/S | N/S | N/S
2004-11-06 | 225 | 7.4 | 7.1 | 8 | <2 | 5 | 1.4 | 0.44 | 0.46 | 7.62 | 1.31 | 1.2 | N/S | N/S | N/S | N/S | N/S | N/S | 0.004 | N/S | <0.004 | 0.0213 | <0.0006 | <0.003 | 0.003 | 0.074 | N/S | 0.003 | 0.0096 | N/S | 0.0043 | <0.003 | <0.0006 | 0.0356 | N/S | N/S | N/S | N/S | N/S | N/S | N/S | N/S | N/S | N/S | N/S | N/S | N/S | N/S | N/S | N/S | N/S | N/S | N/S | N/S | N/S | N/S | N/S | N/S | N/S | N/S
2004-11-07 | 201 | 7.2 | 7.1 | 9 | <2 | 5 | 1.6 | 0.54 | 0.47 | 9.15 | 1.46 | 1.33 | N/S | N/S | N/S | N/S | N/S | N/S | 0.009 | N/S | 0.006 | 0.0201 | <0.0006 | <0.003 | 0.0038 | 0.07 | N/S | <0.002 | 0.011 | N/S | 0.0037 | <0.003 | <0.0006 | 0.0337 | N/S | N/S | N/S | N/S | N/S | N/S | N/S | N/S | N/S | N/S | N/S | N/S | N/S | N/S | N/S | N/S | N/S | N/S | N/S | N/S | N/S | N/S | N/S | N/S | N/S | N/S
2004-11-08 | 215 | 7.6 | 7.1 | 8 | 2 | 7 | 1.7 | 0.45 | 0.57 | 9.81 | 1.81 | 1.67 | N/S | N/S | 1.8 | N/S | N/S | N/S | 0.01 | <0.0004 | 0.004 | 0.0232 | <0.0006 | <0.003 | 0.0034 | 0.068 | N/S | <0.002 | 0.0079 | N/S | 0.0034 | <0.003 | <0.0006 | 0.0321 | N/S | N/S | N/S | N/S | N/S | N/S | N/S | N/S | N/S | N/S | N/S | N/S | N/S | N/S | N/S | N/S | N/S | N/S | N/S | N/S | N/S | N/S | N/S | N/S | N/S | N/S
2004-11-09 | 201 | 7.7 | 7 | 8 | 2 | 6 | 1.2 | 0.2 | 0.3 | 8.97 | 1.78 | 1.67 | 119 | 0.88 | N/S | 2 | 11000 | 50 | 0.003 | N/S | 0.008 | 0.019 | <0.0006 | <0.003 | 0.0036 | 0.078 | 0.013 | 0.002 | 0.0127 | <0.05 | 0.0041 | <0.003 | <0.0006 | 0.0332 | <0.009 | <0.0002 | <0.03 | <2 | 54.456 | 19.495 | 216 | N/S | N/S | N/S | N/S | N/S | 0.013 | N/S | N/S | T/X | N/S | N/S | N/S | N/S | T/X | T/X | T/X | T/X | T/X | 8
2004-11-10 | 204 | 7.1 | 7 | 8 | <2 | 6 | 1.1 | 0.42 | 0.36 | 9.38 | 1.71 | 1.6 | N/S | N/S | N/S | N/S | N/S | N/S | 0.003 | N/S | 0.012 | 0.0187 | <0.0006 | <0.003 | 0.0034 | 0.059 | N/S | <0.002 | 0.0098 | N/S | 0.0041 | <0.003 | <0.0006 | 0.0318 | N/S | N/S | N/S | N/S | N/S | N/S | N/S | N/S | N/S | N/S | N/S | N/S | N/S | N/S | N/S | N/S | N/S | N/S | N/S | N/S | N/S | N/S | N/S | N/S | N/S | N/S
2004-11-11 | 195 | 7.1 | 7.1 | 8 | <2 | 5 | 1.3 | 0.24 | 0.31 | 9 | 1.64 | 1.52 | N/S | N/S | N/S | N/S | N/S | N/S | 0.003 | N/S | 0.011 | 0.0181 | <0.0006 | <0.003 | 0.0032 | 0.061 | N/S | <0.002 | 0.009 | N/S | 0.0043 | <0.003 | <0.0006 | 0.0326 | N/S | N/S | N/S | N/S | 54.429 | 19.484 | 216 | N/S | N/S | N/S | N/S | N/S | N/S | N/S | N/S | N/S | N/S | N/S | N/S | N/S | N/S | N/S | N/S | N/S | N/S | N/S
2004-11-12 | 204 | 6.7 | 7.1 | 7 | <2 | 7 | 1.2 | 0.29 | 0.39 | 8.78 | 1.75 | 1.6 | N/S | N/S | N/S | N/S | N/S | N/S | 0.003 | N/S | 0.011 | 0.0184 | <0.0006 | <0.003 | 0.0041 | 0.073 | N/S | 0.003 | 0.0105 | N/S | 0.0043 | <0.003 | <0.0006 | 0.0397 | N/S | N/S | N/S | N/S | N/S | N/S | N/S | N/S | N/S | N/S | N/S | N/S | N/S | N/S | N/S | N/S | N/S | N/S | N/S | N/S | N/S | N/S | N/S | N/S | N/S | N/S
2004-11-13 | 189 | 7 | 7.1 | 10 | 2 | 6 | 1.3 | 0.24 | 0.31 | 8.27 | 1.66 | 1.53 | N/S | N/S | N/S | N/S | N/S | N/S | 0.003 | N/S | 0.007 | 0.0178 | <0.0006 | <0.003 | 0.0039 | 0.065 | N/S | 0.003 | 0.0098 | N/S | 0.0073 | <0.003 | <0.0006 | 0.0395 | N/S | N/S | N/S | N/S | N/S | N/S | N/S | N/S | N/S | N/S | N/S | N/S | N/S | N/S | N/S | N/S | N/S | N/S | N/S | N/S | N/S | N/S | N/S | N/S | N/S | N/S
2004-11-14 | 195 | 7.3 | 7.1 | 10 | 3 | 6 | 1.6 | 0.47 | 0.43 | 8.71 | 1.58 | 1.44 | N/S | N/S | N/S | N/S | N/S | N/S | 0.004 | N/S | 0.009 | 0.0177 | <0.0006 | <0.003 | 0.004 | 0.062 | N/S | 0.002 | 0.0096 | N/S | 0.0057 | <0.003 | <0.0006 | 0.0456 | N/S | N/S | N/S | N/S | N/S | N/S | N/S | N/S | N/S | N/S | N/S | N/S | N/S | N/S | N/S | N/S | N/S | N/S | N/S | N/S | N/S | N/S | N/S | N/S | N/S | N/S
2004-11-15 | 206 | 7.1 | 7.1 | 8 | <2 | 7 | 1.4 | 0.52 | 0.43 | 8.47 | 1.64 | 1.54 | N/S | N/S | 2.1 | N/S | N/S | N/S | 0.002 | 0.0018 | 0.01 | 0.017 | <0.0006 | <0.003 | 0.0038 | 0.066 | N/S | 0.003 | 0.0089 | N/S | 0.0038 | <0.003 | <0.0006 | 0.0339 | N/S | N/S | N/S | N/S | N/S | N/S | N/S | N/S | N/S | N/S | N/S | N/S | N/S | N/S | N/S | N/S | N/S | N/S | N/S | N/S | N/S | N/S | N/S | N/S | N/S | N/S
2004-11-16 | 205 | 7 | 7 | 7 | <2 | 5 | 1.5 | 0.39 | 0.4 | 7.81 | 1.56 | 1.42 | 102 | 0.86 | N/S | 4 | 13000 | 48 | 0.003 | N/S | 0.009 | 0.0174 | <0.0006 | <0.003 | 0.0034 | 0.057 | 0.021 | 0.003 | 0.0086 | <0.05 | 0.0041 | <0.003 | <0.0006 | 0.0372 | <0.009 | <0.0002 | <0.03 | <2 | 50.479 | 17.745 | 199 | N/S | N/S | N/S | N/S | N/S | 0.021 | N/S | N/S | T/X | N/S | N/S | N/S | N/S | T/X | T/X | T/X | T/X | T/X | 7
2004-11-17 | 200 | 7.1 | 7.1 | 7 | <2 | 5 | 1.7 | 0.56 | 0.54 | 8.77 | 1.42 | 1.31 | N/S | N/S | N/S | N/S | N/S | N/S | 0.004 | N/S | <0.004 | 0.0036 | 0.002 | <0.003 | 0.0023 | 0.046 | N/S | 0.009 | 0.0061 | N/S | <0.002 | 0.003 | <0.0006 | 0.0092 | N/S | N/S | N/S | N/S | N/S | N/S | N/S | N/S | N/S | N/S | N/S | N/S | N/S | N/S | N/S | N/S | N/S | N/S | N/S | N/S | N/S | N/S | N/S | N/S | N/S | N/S
2004-11-18 | 226 | 6.9 | 7.1 | 8 | <2 | 4 | 3.2 | 1.03 | 0.58 | 8.44 | 1.54 | 1.42 | N/S | N/S | N/S | N/S | N/S | N/S | 0.003 | N/S | 0.014 | 0.0169 | <0.0006 | <0.003 | 0.0027 | 0.054 | N/S | <0.002 | 0.0091 | N/S | 0.0051 | <0.003 | <0.0006 | 0.036 | N/S | N/S | N/S | N/S | 50.878 | 17.799 | 200 | N/S | N/S | N/S | N/S | N/S | N/S | N/S | N/S | N/S | N/S | N/S | N/S | N/S | N/S | N/S | N/S | N/S | N/S | N/S
2004-11-19 | 343 | 6.8 | 7 | 10 | <2 | 6 | 3.3 | 1.2 | 0.56 | 5.45 | 0.94 | 0.84 | N/S | N/S | N/S | N/S | N/S | N/S | 0.003 | N/S | 0.013 | 0.0148 | <0.0006 | <0.003 | 0.0023 | 0.061 | N/S | <0.002 | 0.0137 | N/S | 0.0048 | <0.003 | <0.0006 | 0.0277 | N/S | N/S | N/S | N/S | N/S | N/S | N/S | N/S | N/S | N/S | N/S | N/S | N/S | N/S | N/S | N/S | N/S | N/S | N/S | N/S | N/S | N/S | N/S | N/S | N/S | N/S
2004-11-20 | 218 | 7.3 | 7.1 | 7 | 2 | 5 | 2 | 0.37 | 0.25 | 6.24 | 0.4 | 0.32 | N/S | N/S | N/S | N/S | N/S | N/S | 0.002 | N/S | 0.018 | 0.0171 | <0.0006 | <0.003 | 0.0021 | 0.056 | N/S | 0.004 | 0.0063 | N/S | 0.0041 | <0.003 | <0.0006 | 0.0318 | N/S | N/S | N/S | N/S | N/S | N/S | N/S | N/S | N/S | N/S | N/S | N/S | N/S | N/S | N/S | N/S | N/S | N/S | N/S | N/S | N/S | N/S | N/S | N/S | N/S | N/S
2004-11-21 | 216 | 6.8 | 7.1 | 9 | <2 | 5 | 2.8 | 0.75 | 0.6 | 7.77 | 1.04 | 0.94 | N/S | N/S | N/S | N/S | N/S | N/S | 0.002 | N/S | 0.013 | 0.017 | <0.0006 | <0.003 | 0.0023 | 0.063 | N/S | 0.003 | 0.006 | N/S | 0.0034 | <0.003 | <0.0006 | 0.035 | N/S | N/S | N/S | N/S | N/S | N/S | N/S | N/S | N/S | N/S | N/S | N/S | N/S | N/S | N/S | N/S | N/S | N/S | N/S | N/S | N/S | N/S | N/S | N/S | N/S | N/S
2004-11-22 | 199 | 6.4 | 7.2 | 9 | <2 | 5 | 2.5 | 0.86 | 0.62 | 8.04 | 1.45 | 1.33 | N/S | N/S | 2.2 | N/S | N/S | N/S | 0.003 | 0.0006 | 0.014 | 0.0172 | <0.0006 | <0.003 | 0.0035 | 0.215 | N/S | 0.004 | 0.007 | N/S | 0.0031 | <0.003 | <0.0006 | 0.0357 | N/S | N/S | N/S | N/S | N/S | N/S | N/S | N/S | N/S | N/S | N/S | N/S | N/S | N/S | N/S | N/S | N/S | N/S | N/S | N/S | N/S | N/S | N/S | N/S | N/S | N/S
2004-11-23 | 207 | 6.7 | 7.1 | 12 | 2 | 6 | 3.1 | 1.21 | 0.74 | 7.46 | 1.67 | 1.52 | 108 | 0.89 | N/S | 3 | 12000 | 48 | 0.003 | N/S | 0.022 | 0.0182 | <0.0006 | <0.003 | 0.0042 | 0.062 | 0.008 | 0.003 | 0.0079 | 0.05 | 0.0039 | <0.003 | <0.0006 | 0.0393 | <0.009 | <0.0002 | <0.03 | <2 | 52.11 | 18.67 | 207 | N/S | N/S | N/S | N/S | N/S | 0.008 | N/S | N/S | T/X | N/S | N/S | N/S | N/S | T/X | T/X | T/X | T/X | T/X | 7
2004-11-24 | 320 | 6.2 | 7.1 | 15 | 3 | 7 | 4.6 | 2.44 | 0.76 | 5.57 | 1.27 | 1.15 | N/S | N/S | N/S | N/S | N/S | N/S | 0.003 | N/S | 0.013 | 0.015 | <0.0006 | <0.003 | 0.003 | 0.053 | N/S | 0.004 | 0.0156 | N/S | 0.0038 | <0.003 | <0.0006 | 0.0328 | N/S | N/S | N/S | N/S | N/S | N/S | N/S | N/S | N/S | N/S | N/S | N/S | N/S | N/S | N/S | N/S | N/S | N/S | N/S | N/S | N/S | N/S | N/S | N/S | N/S | N/S
2004-11-25 | 343 | 8.3 | 7.1 | 15 | 4 | 8 | 2.3 | 0.71 | 0.67 | 4.84 | 0.22 | <0.05 | N/S | N/S | N/S | N/S | N/S | N/S | 0.003 | N/S | 0.01 | 0.0217 | <0.0006 | <0.003 | 0.0046 | 0.097 | N/S | 0.003 | 0.0074 | N/S | 0.003 | <0.003 | <0.0006 | 0.0251 | N/S | N/S | N/S | N/S | 47.495 | 16.063 | 185 | N/S | N/S | N/S | N/S | N/S | N/S | N/S | N/S | N/S | N/S | N/S | N/S | N/S | N/S | N/S | N/S | N/S | N/S | N/S
2004-11-26 | 303 | 8 | 7.1 | 12 | 3 | 8 | 2.7 | 1.5 | 0.7 | 4.88 | 0.64 | 0.51 | N/S | N/S | N/S | N/S | N/S | N/S | 0.004 | N/S | 0.018 | 0.023 | <0.0006 | <0.003 | 0.0028 | 0.058 | N/S | 0.002 | 0.0064 | N/S | 0.0027 | <0.003 | <0.0006 | 0.0247 | N/S | N/S | N/S | N/S | N/S | N/S | N/S | N/S | N/S | N/S | N/S | N/S | N/S | N/S | N/S | N/S | N/S | N/S | N/S | N/S | N/S | N/S | N/S | N/S | N/S | N/S
2004-11-27 | 438 | 7.9 | 7.1 | 11 | 4 | 9 | 1.7 | 0.4 | 0.7 | 4.88 | 0.64 | 0.51 | N/S | N/S | N/S | N/S | N/S | N/S | 0.003 | N/S | 0.016 | 0.021 | <0.0006 | <0.003 | 0.004 | 0.089 | N/S | <0.002 | 0.0071 | N/S | 0.0023 | <0.003 | <0.0006 | 0.0246 | N/S | N/S | N/S | N/S | N/S | N/S | N/S | N/S | N/S | N/S | N/S | N/S | N/S | N/S | N/S | N/S | N/S | N/S | N/S | N/S | N/S | N/S | N/S | N/S | N/S | N/S
2004-11-28 | 311 | 8.4 | 7.1 | 9 | 3 | 8 | 1.5 | 0.18 | 0.42 | 5.8 | 0.65 | 0.5 | N/S | N/S | N/S | N/S | N/S | N/S | 0.002 | N/S | 0.014 | 0.025 | <0.0006 | <0.003 | 0.0034 | 0.079 | N/S | 0.004 | 0.0051 | N/S | 0.0026 | <0.003 | <0.0006 | 0.025 | N/S | N/S | N/S | N/S | N/S | N/S | N/S | N/S | N/S | N/S | N/S | N/S | N/S | N/S | N/S | N/S | N/S | N/S | N/S | N/S | N/S | N/S | N/S | N/S | N/S | N/S
2004-11-29 | 292 | 7.9 | 7.1 | 11 | 2 | 6 | 2.8 | 1.45 | 1.06 | 5.6 | 1.26 | 1.15 | N/S | N/S | 3.1 | N/S | N/S | N/S | 0.003 | 0.0008 | 0.017 | 0.0253 | <0.0006 | <0.003 | 0.003 | 0.065 | N/S | 0.003 | 0.0069 | N/S | 0.0023 | 0.004 | <0.0006 | 0.0319 | N/S | N/S | N/S | N/S | N/S | N/S | N/S | N/S | N/S | N/S | N/S | N/S | N/S | N/S | N/S | N/S | N/S | N/S | N/S | N/S | N/S | N/S | N/S | N/S | N/S | N/S
2004-11-30 | 314 | 7.4 | 7.1 | 12 | 3 | 5 | 2.8 | 1.32 | 0.96 | 5.17 | 0.98 | 0.89 | 136 | 0.71 | N/S | 2 | 5800 | 51 | 0.003 | N/S | 0.019 | 0.0226 | <0.0006 | <0.003 | 0.0026 | 0.059 | 0.016 | 0.004 | 0.0077 | 0.08 | 0.0038 | <0.003 | <0.0006 | 0.0324 | <0.009 | <0.0002 | <0.03 | <2 | 59.769 | 22.198 | 241 | N/S | N/S | N/S | N/S | N/S | 0.016 | N/S | N/S | T/X | N/S | N/S | N/S | N/S | T/X | T/X | T/X | T/X | T/X | 7
2004-12-01 | 399 | 8.8 | 7.1 | 9 | 2 | 7 | 1.4 | 0.42 | 0.8 | 5.1 | 0.42 | 0.29 | N/S | N/S | N/S | N/S | N/S | N/S | 0.002 | N/S | <0.004 | 0.0229 | 0.0016 | <0.003 | 0.0051 | 0.089 | N/S | 0.009 | 0.0064 | N/S | 0.0043 | <0.003 | <0.0006 | 0.0265 | N/S | N/S | N/S | N/S | N/S | N/S | N/S | N/S | N/S | N/S | N/S | N/S | N/S | N/S | N/S | N/S | N/S | N/S | N/S | N/S | N/S | N/S | N/S | N/S | N/S | N/S
2004-12-02 | 288 | 8.1 | 7.1 | 10 | 4 | 8 | 1.3 | 0.24 | 0.65 | 5.97 | 0.57 | 0.46 | N/S | N/S | N/S | N/S | N/S | N/S | 0.003 | N/S | <0.004 | 0.0267 | 0.0018 | <0.003 | 0.005 | 0.08 | N/S | 0.01 | 0.0059 | N/S | 0.005 | <0.003 | <0.0006 | 0.0314 | N/S | N/S | N/S | N/S | 65.592 | 24.321 | 264 | N/S | N/S | N/S | N/S | N/S | N/S | N/S | N/S | N/S | N/S | N/S | N/S | N/S | N/S | N/S | N/S | N/S | N/S | N/S
2004-12-03 | 261 | 8.1 | 7.1 | 10 | <2 | 8 | 1.1 | 0.4 | 0.95 | 6.07 | 0.92 | 0.82 | N/S | N/S | N/S | N/S | N/S | N/S | 0.003 | N/S | 0.01 | 0.0255 | <0.0006 | <0.003 | 0.0029 | 0.064 | N/S | 0.008 | 0.0052 | N/S | 0.0041 | <0.003 | <0.0006 | 0.0339 | N/S | N/S | N/S | N/S | N/S | N/S | N/S | N/S | N/S | N/S | N/S | N/S | N/S | N/S | N/S | N/S | N/S | N/S | N/S | N/S | N/S | N/S | N/S | N/S | N/S | N/S
2004-12-04 | 242 | 7.3 | 7.1 | 14 | 4 | 7 | 2 | 0.56 | 1.08 | 6.43 | 0.98 | 0.85 | N/S | N/S | N/S | N/S | N/S | N/S | 0.005 | N/S | 0.007 | 0.0241 | <0.0006 | <0.003 | 0.0026 | 0.065 | N/S | 0.005 | 0.0062 | N/S | 0.0047 | <0.003 | <0.0006 | 0.0348 | N/S | N/S | N/S | N/S | N/S | N/S | N/S | N/S | N/S | N/S | N/S | N/S | N/S | N/S | N/S | N/S | N/S | N/S | N/S | N/S | N/S | N/S | N/S | N/S | N/S | N/S
2004-12-05 | 249 | 6.8 | 7.2 | 12 | 3 | 6 | 2.6 | 0.92 | 1.31 | 6.69 | 1 | 0.86 | N/S | N/S | N/S | N/S | N/S | N/S | 0.003 | N/S | 0.008 | 0.0235 | <0.0006 | <0.003 | 0.0031 | 0.063 | N/S | 0.005 | 0.0063 | N/S | 0.0051 | <0.003 | <0.0006 | 0.0372 | N/S | N/S | N/S | N/S | N/S | N/S | N/S | N/S | N/S | N/S | N/S | N/S | N/S | N/S | N/S | N/S | N/S | N/S | N/S | N/S | N/S | N/S | N/S | N/S | N/S | N/S
2004-12-06 | 317 | 7.2 | 7.1 | 15 | 4 | 7 | 2.9 | 1.42 | 0.99 | 5.01 | 1 | 0.85 | N/S | N/S | 2.4 | N/S | N/S | N/S | 0.003 | <0.0004 | 0.006 | 0.0222 | <0.0006 | <0.003 | 0.0039 | 0.058 | N/S | 0.003 | 0.009 | N/S | 0.0027 | <0.003 | <0.0006 | 0.0285 | N/S | N/S | N/S | N/S | N/S | N/S | N/S | N/S | N/S | N/S | N/S | N/S | N/S | N/S | N/S | N/S | N/S | N/S | N/S | N/S | N/S | N/S | N/S | N/S | N/S | N/S
2004-12-07 | 444 | 7.6 | 7 | 9 | 3 | 7 | 1.6 | 0.49 | 0.55 | 3.74 | 0.52 | 0.41 | 128 | 0.51 | N/S | 2 | 7000 | 50 | 0.004 | N/S | <0.004 | 0.021 | <0.0006 | <0.003 | 0.0033 | 0.059 | 0.013 | 0.003 | 0.0072 | <0.05 | 0.0034 | <0.003 | <0.0006 | 0.0269 | <0.009 | <0.0002 | <0.03 | <2 | T/X | T/X | T/X | <0.004 | 0.0195 | <0.0003 | <0.002 | 0.006 | 0.013 | 0.004 | 0.0034 | 0.07/2 | 0.003 | <0.004 | <0.0003 | 0.024 | <0.004 | <0.0002 | <0.02 | 49.777 | 17.822 | 7
2004-12-08 | 353 | 8.7 | 7.1 | 6 | 2 | 7 | 0.9 | 0.18 | 0.76 | 6.02 | 0.31 | 0.21 | N/S | N/S | N/S | N/S | N/S | N/S | 0.004 | N/S | 0.007 | 0.0262 | <0.0006 | <0.003 | 0.0029 | 0.05 | N/S | 0.007 | 0.0037 | N/S | 0.0035 | 0.003 | <0.0006 | 0.0235 | N/S | N/S | N/S | N/S | N/S | N/S | N/S | N/S | N/S | N/S | N/S | N/S | N/S | N/S | N/S | N/S | N/S | N/S | N/S | N/S | N/S | N/S | N/S | N/S | N/S | N/S
2004-12-09 | 286 | 8 | 7.1 | 6 | 2 | 3 | 1 | 0.18 | 0.64 | 6.08 | 0.64 | 0.55 | N/S | N/S | N/S | N/S | N/S | N/S | 0.004 | N/S | 0.008 | 0.0265 | <0.0006 | <0.003 | 0.003 | 0.049 | N/S | 0.007 | 0.004 | N/S | 0.0035 | <0.003 | <0.0006 | 0.0277 | N/S | N/S | N/S | N/S | T/X | T/X | T/X | N/S | N/S | N/S | N/S | N/S | N/S | N/S | N/S | N/S | N/S | N/S | N/S | N/S | N/S | N/S | N/S | N/S | N/S | N/S
2004-12-10 | 302 | 7.5 | 7.1 | 7 | <2 | 4 | 1.3 | 0.55 | 0.85 | 5.83 | 1.01 | 0.89 | N/S | N/S | N/S | N/S | N/S | N/S | 0.003 | N/S | 0.01 | 0.0249 | <0.0006 | <0.003 | 0.0033 | 0.063 | N/S | 0.002 | 0.0055 | N/S | 0.0045 | <0.003 | <0.0006 | 0.0312 | N/S | N/S | N/S | N/S | N/S | N/S | N/S | N/S | N/S | N/S | N/S | N/S | N/S | N/S | N/S | N/S | N/S | N/S | N/S | N/S | N/S | N/S | N/S | N/S | N/S | N/S
2004-12-11 | 286 | 7.7 | 7.1 | 7 | 3 | 3 | 1.3 | 0.44 | 0.67 | 4.95 | 0.63 | 0.53 | N/S | N/S | N/S | N/S | N/S | N/S | 0.003 | N/S | 0.008 | 0.0223 | <0.0006 | <0.003 | 0.0031 | 0.051 | N/S | <0.002 | 0.0056 | N/S | 0.004 | 0.004 | <0.0006 | 0.0269 | N/S | N/S | N/S | N/S | N/S | N/S | N/S | N/S | N/S | N/S | N/S | N/S | N/S | N/S | N/S | N/S | N/S | N/S | N/S | N/S | N/S | N/S | N/S | N/S | N/S | N/S
2004-12-12 | 260 | 7.3 | 7.1 | 8 | 2 | 10 | 1.5 | 0.44 | 1.11 | 6.37 | 0.97 | 0.85 | N/S | N/S | N/S | N/S | N/S | N/S | 0.003 | N/S | 0.007 | 0.0241 | <0.0006 | <0.003 | 0.0033 | 0.05 | N/S | 0.003 | 0.0044 | N/S | 0.0033 | <0.003 | <0.0006 | 0.0297 | N/S | N/S | N/S | N/S | N/S | N/S | N/S | N/S | N/S | N/S | N/S | N/S | N/S | N/S | N/S | N/S | N/S | N/S | N/S | N/S | N/S | N/S | N/S | N/S | N/S | N/S
2004-12-13 | 242 | 7.3 | 7.1 | 8 | <2 | 3 | 1.3 | 0.43 | 1.12 | 6.78 | 1.23 | 1.14 | N/S | N/S | 2.2 | N/S | N/S | N/S | 0.003 | 0.0007 | 0.013 | 0.0226 | <0.0006 | <0.003 | 0.0027 | 0.048 | N/S | <0.002 | 0.0044 | N/S | 0.0027 | 0.004 | <0.0006 | 0.0292 | N/S | N/S | N/S | N/S | N/S | N/S | N/S | N/S | N/S | N/S | N/S | N/S | N/S | N/S | N/S | N/S | N/S | N/S | N/S | N/S | N/S | N/S | N/S | N/S | N/S | N/S
2004-12-14 | 160 | 8.2 | 7.1 | 8 | 2 | 6 | 1.5 | 0.38 | 0.81 | 5.87 | 1.39 | 1.22 | 132 | 0.76 | N/S | 10 | 7500 | 60 | 0.003 | N/S | 0.009 | 0.0214 | <0.0006 | <0.003 | 0.0031 | 0.06 | 0.019 | 0.002 | 0.0057 | <0.05 | 0.0039 | <0.003 | <0.0006 | 0.0378 | <0.009 | <0.0002 | <0.03 | <2 | 58.122 | 22.268 | 237 | N/S | N/S | N/S | N/S | N/S | 0.019 | N/S | N/S | T/X | N/S | N/S | N/S | N/S | T/X | T/X | T/X | T/X | T/X | 7
2004-12-15 | 235 | 7.6 | 7.1 | 9 | 3 | 8 | 1.7 | 0.47 | 1.31 | 7.22 | 0.97 | 0.85 | N/S | N/S | N/S | N/S | N/S | N/S | 0.003 | N/S | 0.012 | 0.0226 | <0.0006 | <0.003 | <0.002 | 0.065 | N/S | 0.007 | 0.0052 | N/S | 0.0047 | <0.003 | <0.0006 | 0.0337 | N/S | N/S | N/S | N/S | N/S | N/S | N/S | N/S | N/S | N/S | N/S | N/S | N/S | N/S | N/S | N/S | N/S | N/S | N/S | N/S | N/S | N/S | N/S | N/S | N/S | N/S
2004-12-16 | 229 | 7.3 | 7.1 | 9 | <2 | 5 | 1.9 | 0.47 | 1.3 | 6.9 | 1.28 | 1.16 | N/S | N/S | N/S | N/S | N/S | N/S | 0.004 | N/S | 0.016 | 0.0223 | <0.0006 | <0.003 | <0.002 | 0.054 | N/S | 0.004 | 0.0047 | N/S | 0.005 | 0.004 | <0.0006 | 0.0343 | N/S | N/S | N/S | N/S | 58.161 | 21.468 | 234 | N/S | N/S | N/S | N/S | N/S | N/S | N/S | N/S | N/S | N/S | N/S | N/S | N/S | N/S | N/S | N/S | N/S | N/S | N/S
2004-12-17 | 218 | 7.4 | 7.1 | 7 | <2 | 5 | 1.5 | 0.53 | 1.38 | 7.11 | 1.23 | 1.13 | N/S | N/S | N/S | N/S | N/S | N/S | 0.004 | N/S | 0.015 | 0.0225 | <0.0006 | <0.003 | <0.002 | 0.051 | N/S | 0.004 | 0.0046 | N/S | 0.0043 | 0.005 | <0.0006 | 0.0347 | N/S | N/S | N/S | N/S | N/S | N/S | N/S | N/S | N/S | N/S | N/S | N/S | N/S | N/S | N/S | N/S | N/S | N/S | N/S | N/S | N/S | N/S | N/S | N/S | N/S | N/S
2004-12-18 | 219 | 7.1 | 7.1 | 10 | 3 | 5 | 2 | 0.56 | 1.44 | 6.89 | 1.29 | 1.2 | N/S | N/S | N/S | N/S | N/S | N/S | 0.003 | N/S | 0.016 | 0.0209 | <0.0006 | <0.003 | <0.002 | 0.049 | N/S | 0.003 | 0.0052 | N/S | 0.0035 | <0.003 | <0.0006 | 0.0345 | N/S | N/S | N/S | N/S | N/S | N/S | N/S | N/S | N/S | N/S | N/S | N/S | N/S | N/S | N/S | N/S | N/S | N/S | N/S | N/S | N/S | N/S | N/S | N/S | N/S | N/S
2004-12-19 | 220 | 7.1 | 7.1 | 11 | 4 | 6 | 2.2 | 0.81 | 1.65 | 7.23 | 1.34 | 1.23 | N/S | N/S | N/S | N/S | N/S | N/S | 0.004 | N/S | 0.014 | 0.0202 | <0.0006 | <0.003 | <0.002 | 0.051 | N/S | 0.002 | 0.0052 | N/S | 0.0034 | <0.003 | <0.0006 | 0.0312 | N/S | N/S | N/S | N/S | N/S | N/S | N/S | N/S | N/S | N/S | N/S | N/S | N/S | N/S | N/S | N/S | N/S | N/S | N/S | N/S | N/S | N/S | N/S | N/S | N/S | N/S
2004-12-20 | 222 | 7.2 | 7.1 | 13 | 3 | 6 | 2.1 | 0.84 | 1.56 | 7.04 | 1.61 | 1.48 | N/S | N/S | 2 | N/S | N/S | N/S | 0.002 | 0.0006 | <0.004 | 0.02 | 0.0013 | <0.003 | <0.002 | 0.057 | N/S | <0.002 | 0.006 | N/S | 0.0048 | <0.003 | <0.0006 | 0.0356 | N/S | N/S | N/S | N/S | N/S | N/S | N/S | N/S | N/S | N/S | N/S | N/S | N/S | N/S | N/S | N/S | N/S | N/S | N/S | N/S | N/S | N/S | N/S | N/S | N/S | N/S
2004-12-21 | 221 | 7.1 | 7.1 | 10 | 4 | 5 | 2.2 | 0.69 | 1.37 | 6.25 | 1.62 | 1.56 | 133 | 0.85 | N/S | 2 | 14000 | 53 | 0.005 | N/S | 0.004 | 0.02 | 0.0015 | <0.003 | <0.002 | 0.053 | 0.031 | <0.002 | 0.006 | <0.05 | 0.0049 | <0.003 | <0.0006 | 0.0392 | <0.009 | <0.0002 | <0.03 | 6.1 | 56.424 | 20.828 | 227 | N/S | N/S | N/S | N/S | N/S | 0.031 | N/S | N/S | T/X | N/S | N/S | N/S | N/S | T/X | T/X | T/X | T/X | T/X | 9/3
2004-12-22 | 214 | 7.2 | 7.1 | 10 | <2 | 6 | 2.5 | 0.88 | 1.64 | 6.5 | 1.18 | 1.06 | N/S | N/S | N/S | N/S | N/S | N/S | 0.004 | N/S | 0.011 | 0.019 | <0.0006 | <0.003 | <0.002 | 0.051 | N/S | 0.008 | 0.0057 | N/S | 0.0036 | <0.003 | <0.0006 | 0.0404 | N/S | N/S | N/S | N/S | N/S | N/S | N/S | N/S | N/S | N/S | N/S | N/S | N/S | N/S | N/S | N/S | N/S | N/S | N/S | N/S | N/S | N/S | N/S | N/S | N/S | N/S
2004-12-23 | 214 | 7.2 | 7.1 | 9 | 2 | 6 | 2.1 | 0.8 | 1.65 | 6.48 | 1 | 0.88 | N/S | N/S | N/S | N/S | N/S | N/S | 0.004 | N/S | 0.011 | 0.019 | 0.0006 | <0.003 | <0.002 | 0.05 | N/S | 0.002 | 0.0054 | N/S | 0.0051 | <0.003 | <0.0006 | 0.038 | N/S | N/S | N/S | N/S | 54.987 | 19.946 | 219 | N/S | N/S | N/S | N/S | N/S | N/S | N/S | N/S | N/S | N/S | N/S | N/S | N/S | N/S | N/S | N/S | N/S | N/S | N/S
2004-12-24 | 207 | 7.5 | 7.1 | 10 | 2 | 7 | 2.2 | 0.92 | 1.76 | 6.3 | 1.16 | 1.06 | N/S | N/S | N/S | N/S | N/S | N/S | 0.004 | N/S | <0.004 | 0.0183 | 0.0025 | <0.003 | <0.002 | 0.057 | N/S | 0.008 | 0.0062 | N/S | 0.0045 | <0.003 | <0.0006 | 0.038 | N/S | N/S | N/S | N/S | N/S | N/S | N/S | N/S | N/S | N/S | N/S | N/S | N/S | N/S | N/S | N/S | N/S | N/S | N/S | N/S | N/S | N/S | N/S | N/S | N/S | N/S
2004-12-25 | 196 | 7.8 | 7.1 | 13 | 13 | 6 | 2.2 | 0.85 | 1.82 | 6.91 | 1.38 | 1.26 | N/S | N/S | N/S | N/S | N/S | N/S | 0.003 | N/S | 0.007 | 0.0179 | 0.0023 | <0.003 | <0.002 | 0.047 | N/S | 0.007 | 0.0054 | N/S | 0.0035 | <0.003 | <0.0006 | 0.0311 | N/S | N/S | N/S | N/S | N/S | N/S | N/S | N/S | N/S | N/S | N/S | N/S | N/S | N/S | N/S | N/S | N/S | N/S | N/S | N/S | N/S | N/S | N/S | N/S | N/S | N/S
2004-12-26 | 191 | 8.1 | 7.1 | 11 | 9 | 7 | 1.9 | 0.57 | 1.84 | 8.25 | 1.75 | 1.65 | N/S | N/S | N/S | N/S | N/S | N/S | 0.003 | N/S | 0.004 | 0.0177 | 0.0024 | <0.003 | <0.002 | 0.048 | N/S | 0.006 | 0.0053 | N/S | 0.0031 | 0.005 | <0.0006 | 0.024 | N/S | N/S | N/S | N/S | N/S | N/S | N/S | N/S | N/S | N/S | N/S | N/S | N/S | N/S | N/S | N/S | N/S | N/S | N/S | N/S | N/S | N/S | N/S | N/S | N/S | N/S
2004-12-27 | 207 | 8.1 | 7.1 | 13 | 5 | 13 | 1.9 | 0.42 | 1.56 | 7.23 | 1.78 | 1.65 | N/S | N/S | 2.2 | N/S | N/S | N/S | 0.004 | 0.0006 | 0.005 | 0.0172 | 0.0014 | <0.003 | <0.002 | 0.052 | N/S | 0.008 | 0.0054 | N/S | 0.0034 | <0.003 | <0.0006 | 0.0274 | N/S | N/S | N/S | N/S | N/S | N/S | N/S | N/S | N/S | N/S | N/S | N/S | N/S | N/S | N/S | N/S | N/S | N/S | N/S | N/S | N/S | N/S | N/S | N/S | N/S | N/S
2004-12-28 | 201 | 7.8 | 7 | 12 | 4 | 6 | 2.2 | 0.57 | 1.4 | 6.35 | 1.65 | 1.56 | 113 | 0.87 | N/S | 2 | 6800 | 48 | 0.004 | N/S | 0.016 | 0.0172 | 0.0011 | <0.003 | <0.002 | 0.051 | 0.031 | 0.007 | 0.0056 | <0.05 | 0.0035 | <0.003 | <0.0006 | 0.0356 | <0.009 | <0.0002 | <0.03 | 6.9 | 53.893 | 19.513 | 215 | N/S | N/S | N/S | N/S | N/S | 0.031 | N/S | N/S | T/X | N/S | N/S | N/S | N/S | T/X | T/X | T/X | T/X | T/X | 13
2004-12-29 | 216 | 7.1 | 7 | 11 | 2 | 6 | 2.8 | 0.96 | 1.63 | 6.06 | 1.58 | 1.45 | N/S | N/S | N/S | N/S | N/S | N/S | 0.004 | N/S | 0.014 | 0.0177 | 0.0009 | <0.003 | <0.002 | 0.054 | N/S | <0.002 | 0.0068 | N/S | 0.0055 | <0.003 | <0.0006 | 0.0392 | N/S | N/S | N/S | N/S | N/S | N/S | N/S | N/S | N/S | N/S | N/S | N/S | N/S | N/S | N/S | N/S | N/S | N/S | N/S | N/S | N/S | N/S | N/S | N/S | N/S | N/S
2004-12-30 | 212 | 7.4 | 7.1 | 10 | 4 | 5 | 3.6 | 1.76 | 1.85 | 6.21 | 1.49 | 1.38 | N/S | N/S | N/S | N/S | N/S | N/S | 0.004 | N/S | 0.012 | 0.0184 | <0.0006 | <0.003 | 0.0034 | 0.056 | N/S | 0.003 | 0.0075 | N/S | 0.0043 | 0.003 | <0.0006 | 0.0391 | N/S | N/S | N/S | N/S | 55.172 | 19.564 | 218 | N/S | N/S | N/S | N/S | N/S | N/S | N/S | N/S | N/S | N/S | N/S | N/S | N/S | N/S | N/S | N/S | N/S | N/S | N/S
2004-12-31 | 240 | 6.8 | 7.1 | 22 | 5 | 11 | 3.6 | 1.66 | 1.89 | 5.57 | 1 | 0.82 | N/S | N/S | N/S | N/S | N/S | N/S | 0.004 | N/S | 0.017 | 0.023 | <0.0006 | <0.003 | 0.0056 | 0.112 | N/S | 0.002 | 0.0157 | N/S | 0.0036 | <0.003 | <0.0006 | 0.0393 | N/S | N/S | N/S | N/S | N/S | N/S | N/S | N/S | N/S | N/S | N/S | N/S | N/S | N/S | N/S | N/S | N/S | N/S | N/S | N/S | N/S | N/S | N/S | N/S | N/S | N/S
MDL |  |  |  | 2 | 2 | 2 | 0.1 | 0.04 | 0.01 | 0.03 | 0.05 | 0.05 | 2 | 0.02 | 1.2 | 1 | 10 | 1 | 0.002 | 0.0004 | 0.004 | 0.0007 | 0.0006 | 0.003 | 0.002 | 0.04 | 0.006 | 0.002 | 0.0007 | 0.06 | 0.002 | 0.003 | 0.0006 | 0.007 | 0.009 | 0.0002 | 0.03 | 2 | 0.02 | 0.01 |  | 0.004 | 0.0002 | 0.0003 | 0.002 | 0.001 | 0.006 | 0.002 | 0.0002 | 0.06 | 0.001 | 0.004 | 0.0003 | 0.001 | 0.004 | 0.0002 | 0.02 | 0.006 | 0.006 | 2
MDL After July 1, 2004 |  |  |  | 2 | 2 | 2 | 0.1 | 0.04 | 0.01 | 0.03 | 0.05 | 0.05 | 2 | 0.02 | 1.2 | 1 | 10 | 1 | 0.002 | 0.0004 | 0.004 | 0.0007 | 0.0006 | 0.003 | 0.002 | 0.04 | 0.006 | 0.002 | 0.0007 | 0.05 | 0.002 | 0.003 | 0.0006 | 0.007 | 0.009 | 0.0002 | 0.03 | 2 | 0.02 | 0.01 |  | 0.004 | 0.0002 | 0.0003 | 0.002 | 0.001 | 0.006 | 0.002 | 0.0002 | 0.05 | 0.001 | 0.004 | 0.0003 | 0.001 | 0.004 | 0.0002 | 0.02 | 0.006 | 0.006 | 2
Observations | 366 | 366 | 366 | 363 | 363 | 366 | 366 | 366 | 366 | 366 | 366 | 366 | 52 | 52 | 52 | 52 | 51 | 52 | 365 | 52 | 366 | 366 | 366 | 366 | 366 | 366 | 48 | 366 | 366 | 52 | 366 | 366 | 366 | 366 | 52 | 52 | 52 | 52 | 103 | 103 | 103 | 13 | 13 | 13 | 13 | 13 | 48 | 13 | 13 | 12 | 13 | 13 | 13 | 13 | 13 | 13 | 13 | 12 | 12 | 52
Minimum | 160 | 5.4 | 6.9 | <2 | <2 | 2 | <0.1 | 0.05 | 0.07 | 0.71 | 0.22 | <0.05 | 81 | 0.4 | <1.2 | <1 | 3600 | 33 | <0.002 | <0.0004 | <0.004 | 0.0036 | <0.0006 | <0.003 | <0.002 | <0.04 | <0.006 | <0.002 | 0.0025 | <0.05 | <0.002 | <0.003 | <0.0006 | 0.0092 | <0.009 | <0.0002 | <0.03 | <2 | 39.61 | 13.173 | 153 | <0.004 | 0.0131 | <0.0003 | <0.002 | 0.002 | <0.006 | <0.002 | 0.0009 | <0.05 | 0.001 | <0.004 | <0.0003 | 0.017 | <0.004 | <0.0002 | <0.02 | 44.416 | 15.518 | 7
Mean | 243 | 6.9 | 7.1 | <11 | <3 | 6 | <2.6 | 1.14 | 0.61 | 6.79 | 1.31 | <1.17 | 197 | 0.84 | <2.2 | <3 | GM=15420 | 52 | <0.004 | <0.0010 | <0.008 | 0.0199 | <0.0007 | <0.003 | <0.005 | <0.07 | <0.022 | <0.003 | 0.0095 | <0.07 | <0.004 | <0.003 | <0.0006 | 0.0358 | <0.009 | <0.0002 | <0.03 | <2 | 57.289 | 20.311 | 227 | <0.006 | 0.0193 | <0.0004 | <0.002 | 0.004 | <0.022 | <0.003 | 0.0071 | <0.06 | 0.004 | <0.004 | <0.0003 | 0.03 | <0.004 | <0.0002 | <0.02 | 55.683 | 19.539 | 9
Maximum | 487 | 8.8 | 7.2 | 57 | 13 | 28 | 8.4 | 4.64 | 2.53 | 10.38 | 2.81 | 2.42 | 1153 | 1.13 | 3.4 | 10 | 200000 | 72 | 0.011 | 0.0027 | 0.025 | 0.0364 | 0.0025 | <0.003 | 0.0531 | 0.227 | 0.042 | 0.01 | 0.0832 | 0.59 | 0.0229 | 0.011 | 0.0015 | 0.1959 | <0.009 | <0.0002 | <0.03 | 6.9 | 83.736 | 31.348 | 334 | 0.01 | 0.0274 | 0.0008 | <0.002 | 0.008 | 0.042 | 0.005 | 0.043 | 0.1 | 0.005 | <0.004 | 0.0005 | 0.042 | <0.004 | <0.0002 | <0.02 | 71.221 | 27.309 | 22
Std Dev | 61.4 | 0.7 | 0 | 7 | 2 | 3 | 1.3 | 0.94 | 0.44 | 1.4 | 0.46 | 0.44 | 217 | 0.14 | 0.5 | 2 | 50444 | 7 | 0.001 | 0.0005 | 0.005 | 0.0046 | 0.0002 | 0 | 0.0035 | 0.026 | 0.008 | 0.002 | 0.0081 | 0.07 | 0.002 | 0.001 | 0.0001 | 0.0108 | 0 | 0 | 0 | 0.9 | 9.185 | 3.815 | 38 | 0.002 | 0.0045 | 0.0001 | 0 | 0.002 | 0.008 | 0.001 | 0.0122 | 0.01 | 0.001 | 0 | 0.0001 | 0.007 | 0 | 0 | 0 | 7.817 | 3.52 | 2
%>400=100
Hg * and Hg Sol* : After July 1, 2004 two different Hg analyzers were in operation resulting in either 0.06 ug/L or 0.05 ug/L being applied as the MDL for Hg and/or Hg Sol results.

## Northside Outfall 2005
| FLOW | DO | pH | BOD5 | CBOD5 | SS | TKN* | NH3-N* | NO2-N* | NO3-N* | P-TOT* | P-SOL* | CL* | F* | FOG | PHENOL | FEC COL | SO4* | CN (COMP) | CN WAD | As | Ba | Cd | Cr_Tot | Cu | Fe_Tot | Fe_Sol | Pb | Mn | Hg | Ni | Se | Ag | Zn | Sb | Be | Tl | CR6+ | Ca | Mg | Hardness | As_Sol | Ba_Sol | Cd_Sol | Cr_Sol | Cu_Sol | Fe_Sol | Pb_Sol | Mn_Sol | Hg_Sol | Ni_Sol | Se_Sol | Ag_Sol | Zn_Sol | Sb_Sol | Be_Sol | Tl_Sol | Ca_Sol | Mg_Sol | TOC
Date | MGD | MG/L |  | MG/L | MG/L | mg/L | MG/L | MG/L | MG/L | MG/L | MG/L | MG/L | mg/L | mg/L | mg/L | ug/L | cts/100ML | mg/L | mg/L | mg/L | mg/L | mg/L | mg/L | mg/L | mg/L | mg/L | mg/L | mg/L | mg/L | ug/l | mg/L | mg/L | mg/L | mg/L | mg/L | mg/L | mg/L | ug/L | mg/L | mg/L | mg/L CaCO3 | mg/L | mg/L | mg/L | mg/L | mg/L | mg/L | mg/L | mg/L | mg/L | mg/L | mg/L | mg/L | mg/L | mg/L | mg/L | mg/L | mg/L | mg/L | mg/L
2005-01-01 | 238 | 6.8 | 7.1 | 12 | 4 | 9 | 2.9 | 0.94 | 1.13 | 4.78 | 0.5 | 0.34 | N/S | N/S | N/S | N/S | N/S | N/S | 0.003 | N/S | 0.013 | 0.0214 | <0.0006 | <0.003 | 0.0042 | 0.081 | N/S | 0.003 | 0.0086 | N/S | 0.0027 | <0.003 | <0.0006 | 0.0371 | N/S | N/S | N/S | N/S | N/S | N/S | N/S | N/S | N/S | N/S | N/S | N/S | N/S | N/S | N/S | N/S | N/S | N/S | N/S | N/S | N/S | N/S | N/S | N/S | N/S | N/S
2005-01-02 | 330 | 8.3 | 7.1 | 15 | 4 | 9 | 3.1 | 1.53 | 1.68 | 6.24 | 0.7 | 0.55 | N/S | N/S | N/S | N/S | N/S | N/S | <0.003 | N/S | 0.013 | 0.0179 | <0.0006 | <0.003 | 0.0037 | 0.091 | N/S | 0.003 | 0.0126 | N/S | 0.002 | <0.003 | <0.0006 | 0.0226 | N/S | N/S | N/S | N/S | N/S | N/S | N/S | N/S | N/S | N/S | N/S | N/S | N/S | N/S | N/S | N/S | N/S | N/S | N/S | N/S | N/S | N/S | N/S | N/S | N/S | N/S
2005-01-03 | 363 | 7.2 | 7.1 | 13 | 3 | 7 | 3.2 | 1.83 | 1.2 | 3.71 | 0.75 | 0.62 | N/S | N/S | 2.6 | N/S | N/S | N/S | 0.004 | 0.0017 | 0.008 | 0.0189 | <0.0006 | <0.003 | 0.0032 | 0.071 | N/S | <0.002 | 0.0102 | N/S | 0.0022 | <0.003 | <0.0006 | 0.0286 | N/S | N/S | N/S | N/S | N/S | N/S | N/S | N/S | N/S | N/S | N/S | N/S | N/S | N/S | N/S | N/S | N/S | N/S | N/S | N/S | N/S | N/S | N/S | N/S | N/S | N/S
2005-01-04 | 292 | 7.6 | 7.1 | 9 | 3 | 7 | 1.5 | 0.42 | 1.27 | 5.07 | 0.62 | 0.49 | 148 | 0.58 | N/S | 5 | 8200 | 42 | 0.005 | N/S | 0.015 | 0.0208 | <0.0006 | <0.003 | 0.0029 | 0.071 | 0.014 | <0.002 | 0.0056 | <0.05 | 0.0033 | 0.007 | <0.0006 | 0.0281 | <0.009 | <0.0002 | <0.03 | <2 | 56.613 | 20.897 | 227 | 0.008 | 0.0189 | <0.0003 | <0.002 | 0.002 | 0.014 | <0.002 | 0.002 | T/X | 0.003 | <0.004 | <0.0003 | 0.021 | <0.004 | <0.0002 | <0.02 | 56.041 | 20.622 | 6
2005-01-05 | 285 | 7.6 | 7.1 | 18 | 5 | 9 | 3.6 | 1.73 | 1.8 | 4.4 | 1.18 | 1 | N/S | N/S | N/S | N/S | N/S | N/S | 0.014 | N/S | 0.01 | 0.031 | 0.0006 | <0.003 | 0.0059 | 0.087 | N/S | 0.007 | 0.0195 | N/S | 0.0047 | <0.003 | <0.0006 | 0.0359 | N/S | N/S | N/S | N/S | N/S | N/S | N/S | N/S | N/S | N/S | N/S | N/S | N/S | N/S | N/S | N/S | N/S | N/S | N/S | N/S | N/S | N/S | N/S | N/S | N/S | N/S
2005-01-06 | 273 | 7.7 | 7.1 | 24 | 6 | 16 | 4.7 | 2.47 | 1.65 | 4.26 | 1.33 | 1.11 | N/S | N/S | N/S | N/S | N/S | N/S | 0.013 | N/S | 0.014 | 0.039 | 0.0009 | <0.003 | 0.0069 | 0.114 | N/S | 0.004 | 0.0482 | N/S | 0.0054 | <0.003 | <0.0006 | 0.0398 | N/S | N/S | N/S | N/S | 69.823 | 22.831 | 268 | N/S | N/S | N/S | N/S | N/S | N/S | N/S | N/S | N/S | N/S | N/S | N/S | N/S | N/S | N/S | N/S | N/S | N/S | N/S
2005-01-07 | 270 | 7.3 | 7.1 | 52 | 10 | 32 | 5.9 | 1.64 | 1.69 | 4.86 | 1.49 | 0.86 | N/S | N/S | N/S | N/S | N/S | N/S | 0.007 | N/S | 0.008 | 0.0398 | 0.0017 | <0.003 | 0.0125 | 0.267 | N/S | 0.006 | 0.0546 | N/S | 0.0055 | <0.003 | <0.0006 | 0.0494 | N/S | N/S | N/S | N/S | N/S | N/S | N/S | N/S | N/S | N/S | N/S | N/S | N/S | N/S | N/S | N/S | N/S | N/S | N/S | N/S | N/S | N/S | N/S | N/S | N/S | N/S
2005-01-08 | 258 | 7.5 | 7.1 | 24 | 5 | 11 | 4.5 | 1.99 | 1.46 | 4.66 | 0.91 | 0.69 | N/S | N/S | N/S | N/S | N/S | N/S | 0.007 | N/S | <0.004 | 0.0302 | 0.0008 | <0.003 | 0.0069 | 0.104 | N/S | 0.007 | 0.0149 | N/S | 0.0067 | <0.003 | <0.0006 | 0.0385 | N/S | N/S | N/S | N/S | N/S | N/S | N/S | N/S | N/S | N/S | N/S | N/S | N/S | N/S | N/S | N/S | N/S | N/S | N/S | N/S | N/S | N/S | N/S | N/S | N/S | N/S
2005-01-09 | 254 | 7.6 | 7.1 | 22 | 4 | 9 | 4.1 | 1.57 | 1.46 | 5.1 | 1.07 | 0.85 | N/S | N/S | N/S | N/S | N/S | N/S | 0.007 | N/S | <0.004 | 0.0284 | 0.0008 | <0.003 | 0.0064 | 0.094 | N/S | 0.008 | 0.0101 | N/S | 0.0048 | <0.003 | <0.0006 | 0.0368 | N/S | N/S | N/S | N/S | N/S | N/S | N/S | N/S | N/S | N/S | N/S | N/S | N/S | N/S | N/S | N/S | N/S | N/S | N/S | N/S | N/S | N/S | N/S | N/S | N/S | N/S
2005-01-10 | 277 | 7.9 | 7.3 | 12 | 3 | 7 | 2.8 | 1.1 | 1 | 5.33 | 1.16 | 1 | N/S | N/S | 2.8 | N/S | N/S | N/S | 0.004 | 0.0007 | 0.013 | 0.0299 | <0.0006 | <0.003 | 0.0023 | 0.07 | N/S | 0.003 | 0.0062 | N/S | 0.0034 | <0.003 | <0.0006 | 0.0341 | N/S | N/S | N/S | N/S | N/S | N/S | N/S | N/S | N/S | N/S | N/S | N/S | N/S | N/S | N/S | N/S | N/S | N/S | N/S | N/S | N/S | N/S | N/S | N/S | N/S | N/S
2005-01-11 | 380 | 7.9 | 7.2 | 16 | 3 | 10 | 3.9 | 1.94 | 0.44 | 1.69 | 0.8 | 0.61 | 442 | 0.75 | N/S | 7 | 7700 | 56 | 0.004 | N/S | 0.008 | 0.0295 | <0.0006 | <0.003 | <0.002 | 0.087 | <0.006 | 0.003 | 0.0269 | <0.05 | 0.0027 | <0.003 | <0.0006 | 0.2506 | <0.009 | <0.0002 | <0.03 | <2 | 52.6 | 16.616 | 200 | N/S | N/S | N/S | N/S | N/S | <0.006 | N/S | N/S | T/X | N/S | N/S | N/S | N/S | T/X | T/X | T/X | T/X | T/X | 7
2005-01-12 | 488 | 7.9 | 7.1 | 5 | 2 | 7 | 0.6 | 0.08 | 0.09 | 2.02 | 0.25 | 0.15 | N/S | N/S | N/S | N/S | N/S | N/S | <0.003 | N/S | 0.009 | 0.0227 | <0.0006 | <0.003 | 0.0029 | 0.079 | N/S | 0.002 | 0.0073 | N/S | <0.002 | <0.003 | <0.0006 | 0.2667 | N/S | N/S | N/S | N/S | N/S | N/S | N/S | N/S | N/S | N/S | N/S | N/S | N/S | N/S | N/S | N/S | N/S | N/S | N/S | N/S | N/S | N/S | N/S | N/S | N/S | N/S
2005-01-13 | 495 | 9.3 | 7.1 | 2 | <2 | 5 | 0.3 | 0.12 | 0.03 | 2.6 | 0.21 | <0.05 | N/S | N/S | N/S | N/S | N/S | N/S | <0.003 | N/S | 0.01 | 0.0252 | <0.0006 | <0.003 | 0.0025 | 0.085 | N/S | <0.002 | 0.0034 | N/S | 0.0022 | 0.004 | <0.0006 | 0.2597 | N/S | N/S | N/S | N/S | 54.639 | 19.234 | 216 | N/S | N/S | N/S | N/S | N/S | N/S | N/S | N/S | N/S | N/S | N/S | N/S | N/S | N/S | N/S | N/S | N/S | N/S | N/S
2005-01-14 | 463 | 9.2 | 7.1 | 5 | <2 | 6 | 1.2 | 0.54 | 0.32 | 3.03 | 0.33 | 0.25 | N/S | N/S | N/S | N/S | N/S | N/S | <0.003 | N/S | 0.013 | 0.0281 | <0.0006 | <0.003 | <0.002 | 0.075 | N/S | <0.002 | 0.0053 | N/S | <0.002 | <0.003 | <0.0006 | 0.2737 | N/S | N/S | N/S | N/S | N/S | N/S | N/S | N/S | N/S | N/S | N/S | N/S | N/S | N/S | N/S | N/S | N/S | N/S | N/S | N/S | N/S | N/S | N/S | N/S | N/S | N/S
2005-01-15 | 360 | 8.6 | 7.1 | 11 | 3 | 11 | 2.1 | 0.7 | 0.5 | 6.23 | 0.44 | 0.29 | N/S | N/S | N/S | N/S | N/S | N/S | 0.004 | N/S | 0.018 | 0.0364 | <0.0006 | <0.003 | 0.0042 | 0.109 | N/S | <0.002 | 0.0065 | N/S | 0.0047 | 0.003 | <0.0006 | 0.03 | N/S | N/S | N/S | N/S | N/S | N/S | N/S | N/S | N/S | N/S | N/S | N/S | N/S | N/S | N/S | N/S | N/S | N/S | N/S | N/S | N/S | N/S | N/S | N/S | N/S | N/S
2005-01-16 | 321 | 8.1 | 7.2 | 13 | 3 | 14 | 2.5 | 1.2 | 0.53 | 6.2 | 0.53 | 0.47 | N/S | N/S | N/S | N/S | N/S | N/S | 0.003 | N/S | 0.019 | 0.0329 | <0.0006 | <0.003 | 0.0041 | 0.102 | N/S | 0.002 | 0.0062 | N/S | 0.0032 | <0.003 | <0.0006 | 0.0288 | N/S | N/S | N/S | N/S | N/S | N/S | N/S | N/S | N/S | N/S | N/S | N/S | N/S | N/S | N/S | N/S | N/S | N/S | N/S | N/S | N/S | N/S | N/S | N/S | N/S | N/S
2005-01-17 | 294 | 8.2 | 7.1 | 17 | 4 | 8 | 3.3 | 1.39 | 0.51 | 5.94 | 0.82 | 0.63 | N/S | N/S | 2.9 | N/S | N/S | N/S | 0.004 | 0.001 | 0.011 | 0.0307 | <0.0006 | <0.003 | 0.0049 | 0.094 | N/S | 0.004 | 0.0064 | N/S | 0.0036 | <0.003 | <0.0006 | 0.0323 | N/S | N/S | N/S | N/S | N/S | N/S | N/S | N/S | N/S | N/S | N/S | N/S | N/S | N/S | N/S | N/S | N/S | N/S | N/S | N/S | N/S | N/S | N/S | N/S | N/S | N/S
2005-01-18 | 270 | 7.9 | 7.1 | 13 | 3 | 7 | 2.9 | 1.08 | 0.36 | 5.71 | 0.91 | 0.69 | 193 | 0.69 | N/S | 3 | 10000 | 65 | <0.003 | N/S | 0.008 | 0.0288 | <0.0006 | <0.003 | 0.0054 | 0.093 | 0.01 | 0.002 | 0.0055 | <0.05 | 0.0045 | <0.003 | <0.0006 | 0.044 | <0.009 | <0.0002 | <0.03 | <2 | 69.824 | 26.331 | 283 | N/S | N/S | N/S | N/S | N/S | 0.01 | N/S | N/S | T/X | N/S | N/S | N/S | N/S | T/X | T/X | T/X | T/X | T/X | 7
2005-01-19 | 270 | 7.7 | 7.1 | 12 | 2 | 7 | 3.2 | 1.6 | 0.44 | 5.94 | 0.86 | 0.69 | N/S | N/S | N/S | N/S | N/S | N/S | 0.004 | N/S | 0.016 | 0.0286 | 0.0008 | <0.003 | 0.0047 | 0.062 | N/S | 0.005 | 0.0053 | N/S | 0.0047 | <0.003 | <0.0006 | 0.0339 | N/S | N/S | N/S | N/S | N/S | N/S | N/S | N/S | N/S | N/S | N/S | N/S | N/S | N/S | N/S | N/S | N/S | N/S | N/S | N/S | N/S | N/S | N/S | N/S | N/S | N/S
2005-01-20 | 254 | 7.5 | 7.1 | 18 | 4 | 10 | 4 | 2.41 | 0.43 | 6.19 | 0.97 | 0.74 | N/S | N/S | N/S | N/S | N/S | N/S | 0.004 | N/S | 0.014 | 0.0295 | 0.0008 | <0.003 | 0.0065 | 0.095 | N/S | 0.006 | 0.0086 | N/S | 0.0052 | <0.003 | <0.0006 | 0.037 | N/S | N/S | N/S | N/S | 69.195 | 25.153 | 276 | N/S | N/S | N/S | N/S | N/S | N/S | N/S | N/S | N/S | N/S | N/S | N/S | N/S | N/S | N/S | N/S | N/S | N/S | N/S
2005-01-21 | 256 | 7.2 | 7.1 | 13 | 2 | 8 | 3.1 | 1.43 | 0.23 | 4.11 | 0.87 | 0.67 | N/S | N/S | N/S | N/S | N/S | N/S | 0.003 | N/S | 0.011 | 0.0253 | 0.0012 | <0.003 | 0.0046 | 0.108 | N/S | 0.005 | 0.0082 | N/S | 0.0033 | <0.003 | <0.0006 | 0.2304 | N/S | N/S | N/S | N/S | N/S | N/S | N/S | N/S | N/S | N/S | N/S | N/S | N/S | N/S | N/S | N/S | N/S | N/S | N/S | N/S | N/S | N/S | N/S | N/S | N/S | N/S
2005-01-22 | 246 | 7.4 | 7.1 | 16 | 3 | 9 | 4 | 1.9 | 0.32 | 6.64 | 1.09 | 0.94 | N/S | N/S | N/S | N/S | N/S | N/S | 0.004 | N/S | 0.009 | 0.027 | 0.0013 | <0.003 | 0.0044 | 0.09 | N/S | 0.002 | 0.0068 | N/S | 0.0056 | <0.003 | <0.0006 | 0.0357 | N/S | N/S | N/S | N/S | N/S | N/S | N/S | N/S | N/S | N/S | N/S | N/S | N/S | N/S | N/S | N/S | N/S | N/S | N/S | N/S | N/S | N/S | N/S | N/S | N/S | N/S
2005-01-23 | 248 | 7.9 | 7 | 19 | 4 | 7 | 5 | 3.4 | 0.37 | 6.68 | 1.31 | 1.14 | N/S | N/S | N/S | N/S | N/S | N/S | 0.005 | N/S | 0.013 | 0.0285 | 0.0014 | <0.003 | 0.0044 | 0.076 | N/S | 0.004 | 0.0102 | N/S | 0.0115 | <0.003 | <0.0006 | 0.0303 | N/S | N/S | N/S | N/S | N/S | N/S | N/S | N/S | N/S | N/S | N/S | N/S | N/S | N/S | N/S | N/S | N/S | N/S | N/S | N/S | N/S | N/S | N/S | N/S | N/S | N/S
2005-01-24 | 257 | 8 | 7.1 | 25 | 5 | 14 | 4.6 | 2.48 | 0.35 | 6.28 | 1.47 | 1.23 | N/S | N/S | 3 | N/S | N/S | N/S | 0.006 | 0.0019 | 0.007 | 0.0293 | <0.0006 | <0.003 | 0.0049 | 0.12 | N/S | 0.002 | 0.0133 | N/S | 0.007 | <0.003 | <0.0006 | 0.0356 | N/S | N/S | N/S | N/S | N/S | N/S | N/S | N/S | N/S | N/S | N/S | N/S | N/S | N/S | N/S | N/S | N/S | N/S | N/S | N/S | N/S | N/S | N/S | N/S | N/S | N/S
2005-01-25 | 283 | 7.9 | 7.1 | 24 | 6 | 13 | 5.3 | 2.82 | 0.33 | 5.42 | 1.47 | 1.22 | 903 | 0.83 | N/S | 5 | 28000 | 64 | 0.005 | N/S | 0.006 | 0.0331 | <0.0006 | <0.003 | 0.0049 | 0.125 | 0.031 | <0.002 | 0.0221 | <0.05 | 0.0079 | <0.003 | <0.0006 | 0.0422 | <0.009 | <0.0002 | <0.03 | <2 | 66.981 | 22.263 | 259 | N/S | N/S | N/S | N/S | N/S | 0.031 | N/S | N/S | T/X | N/S | N/S | N/S | N/S | T/X | T/X | T/X | T/X | T/X | 8
2005-01-26 | 261 | 8.2 | 7.1 | 23 | 6 | 15 | 4.3 | 1.72 | 0.38 | 5.13 | 1.18 | 0.88 | N/S | N/S | N/S | N/S | N/S | N/S | 0.008 | N/S | 0.008 | 0.041 | 0.0011 | <0.003 | 0.006 | 0.147 | N/S | 0.002 | 0.0377 | N/S | 0.0069 | <0.003 | <0.0006 | 0.0402 | N/S | N/S | N/S | N/S | N/S | N/S | N/S | N/S | N/S | N/S | N/S | N/S | N/S | N/S | N/S | N/S | N/S | N/S | N/S | N/S | N/S | N/S | N/S | N/S | N/S | N/S
2005-01-27 | 242 | 8.2 | 7.1 | 15 | 3 | 8 | 2.9 | 1.37 | 0.28 | 6.49 | 0.79 | 0.58 | N/S | N/S | N/S | N/S | N/S | N/S | 0.004 | N/S | 0.008 | 0.0349 | 0.0006 | <0.003 | 0.0049 | 0.098 | N/S | 0.002 | 0.0119 | N/S | 0.0063 | <0.003 | <0.0006 | 0.0376 | N/S | N/S | N/S | N/S | 69.93 | 23.657 | 272 | N/S | N/S | N/S | N/S | N/S | N/S | N/S | N/S | N/S | N/S | N/S | N/S | N/S | N/S | N/S | N/S | N/S | N/S | N/S
2005-01-28 | 233 | 8 | 7.1 | 20 | 4 | 13 | 2.7 | 1.38 | 0.25 | 7.65 | 1.14 | 0.95 | N/S | N/S | N/S | N/S | N/S | N/S | 0.005 | N/S | 0.012 | 0.0341 | <0.0006 | <0.003 | 0.0056 | 0.123 | N/S | <0.002 | 0.0112 | N/S | 0.0057 | <0.003 | <0.0006 | 0.0429 | N/S | N/S | N/S | N/S | N/S | N/S | N/S | N/S | N/S | N/S | N/S | N/S | N/S | N/S | N/S | N/S | N/S | N/S | N/S | N/S | N/S | N/S | N/S | N/S | N/S | N/S
2005-01-29 | 241 | 7.6 | 7.1 | 23 | 12 | 9 | 4.3 | 2.51 | 0.29 | 7.09 | 1.3 | 1.12 | N/S | N/S | N/S | N/S | N/S | N/S | 0.004 | N/S | 0.013 | 0.0291 | <0.0006 | <0.003 | 0.0049 | 0.095 | N/S | 0.002 | 0.0083 | N/S | 0.0057 | <0.003 | <0.0006 | 0.0428 | N/S | N/S | N/S | N/S | N/S | N/S | N/S | N/S | N/S | N/S | N/S | N/S | N/S | N/S | N/S | N/S | N/S | N/S | N/S | N/S | N/S | N/S | N/S | N/S | N/S | N/S
2005-01-30 | 244 | 7.9 | 7.1 | 17 | 3 | 6 | 5.2 | 3.25 | 0.3 | 6.81 | 1.31 | 1.06 | N/S | N/S | N/S | N/S | N/S | N/S | 0.003 | N/S | 0.015 | 0.0268 | <0.0006 | <0.003 | 0.0046 | 0.081 | N/S | <0.002 | 0.007 | N/S | 0.0046 | <0.003 | <0.0006 | 0.04 | N/S | N/S | N/S | N/S | N/S | N/S | N/S | N/S | N/S | N/S | N/S | N/S | N/S | N/S | N/S | N/S | N/S | N/S | N/S | N/S | N/S | N/S | N/S | N/S | N/S | N/S
2005-01-31 | 234 | 7.8 | 7.1 | 16 | 3 | 8 | 4.4 | 2.86 | 0.29 | 6.57 | 1.25 | 1.12 | N/S | N/S | 3.8 | N/S | N/S | N/S | 0.005 | 0.0004 | 0.011 | 0.0251 | <0.0006 | <0.003 | 0.0039 | 0.062 | N/S | 0.002 | 0.0057 | N/S | 0.0031 | <0.003 | <0.0006 | 0.0356 | N/S | N/S | N/S | N/S | N/S | N/S | N/S | N/S | N/S | N/S | N/S | N/S | N/S | N/S | N/S | N/S | N/S | N/S | N/S | N/S | N/S | N/S | N/S | N/S | N/S | N/S
2005-02-01 | 232 | 8.1 | 7.1 | 7 | <2 | 6 | 1.8 | 0.8 | 0.14 | 3.97 | 0.7 | 0.62 | 152 | 0.88 | N/S | 1 | 12000 | 62 | <0.003 | N/S | 0.01 | 0.0232 | <0.0006 | <0.003 | 0.002 | 0.061 | 0.006 | 0.003 | 0.0038 | <0.05 | 0.0022 | <0.003 | <0.0006 | 0.2661 | <0.009 | <0.0002 | <0.03 | <2 | 50.577 | 17.498 | 198 | <0.004 | 0.0205 | 0.0003 | <0.002 | 0.002 | 0.006 | <0.002 | 0.0015 | T/X | 0.002 | <0.004 | <0.0003 | 0.22 | <0.004 | <0.0002 | <0.02 | 48.879 | 17.072 | 6
2005-02-02 | 227 | 8.2 | 7.1 | 6 | <2 | 4 | 1.5 | 0.74 | 0.14 | 4.09 | 0.69 | 0.61 | N/S | N/S | N/S | N/S | N/S | N/S | <0.003 | N/S | 0.008 | 0.0219 | <0.0006 | <0.003 | <0.002 | 0.053 | N/S | <0.002 | 0.0033 | N/S | 0.0023 | <0.003 | <0.0006 | 0.2475 | N/S | N/S | N/S | N/S | N/S | N/S | N/S | N/S | N/S | N/S | N/S | N/S | N/S | N/S | N/S | N/S | N/S | N/S | N/S | N/S | N/S | N/S | N/S | N/S | N/S | N/S
2005-02-03 | 242 | 7.7 | 7.1 | 9 | <2 | 7 | 1.5 | 1.39 | 0.17 | 4.17 | 0.62 | 0.61 | N/S | N/S | N/S | N/S | N/S | N/S | <0.003 | N/S | 0.008 | 0.0218 | <0.0006 | <0.003 | <0.002 | 0.066 | N/S | <0.002 | 0.0041 | N/S | 0.0029 | <0.003 | <0.0006 | 0.2795 | N/S | N/S | N/S | N/S | 52.037 | 18.203 | 205 | N/S | N/S | N/S | N/S | N/S | N/S | N/S | N/S | N/S | N/S | N/S | N/S | N/S | N/S | N/S | N/S | N/S | N/S | N/S
2005-02-04 | 271 | 8 | 7.1 | 8 | <2 | 5 | 1.9 | 1.33 | 0.14 | 3.8 | 0.88 | 0.63 | N/S | N/S | N/S | N/S | N/S | N/S | <0.003 | N/S | 0.007 | 0.0243 | <0.0006 | <0.003 | <0.002 | 0.053 | N/S | <0.002 | 0.0043 | N/S | 0.0029 | 0.004 | <0.0006 | 0.2982 | N/S | N/S | N/S | N/S | N/S | N/S | N/S | N/S | N/S | N/S | N/S | N/S | N/S | N/S | N/S | N/S | N/S | N/S | N/S | N/S | N/S | N/S | N/S | N/S | N/S | N/S
2005-02-05 | 328 | 7.9 | 7.1 | 18 | 4 | 10 | 4.6 | 2.64 | 0.22 | 5.1 | 1.01 | 0.85 | N/S | N/S | N/S | N/S | N/S | N/S | 0.004 | N/S | 0.007 | 0.0293 | <0.0006 | <0.003 | 0.0034 | 0.082 | N/S | <0.002 | 0.0091 | N/S | 0.0057 | 0.005 | <0.0006 | 0.036 | N/S | N/S | N/S | N/S | N/S | N/S | N/S | N/S | N/S | N/S | N/S | N/S | N/S | N/S | N/S | N/S | N/S | N/S | N/S | N/S | N/S | N/S | N/S | N/S | N/S | N/S
2005-02-06 | 349 | 8.2 | 7.1 | 20 | 4 | 11 | 3.4 | 1.5 | 0.19 | 4.98 | 0.8 | 0.56 | N/S | N/S | N/S | N/S | N/S | N/S | 0.003 | N/S | 0.005 | 0.0335 | <0.0006 | <0.003 | 0.0056 | 0.091 | N/S | <0.002 | 0.008 | N/S | 0.005 | <0.003 | <0.0006 | 0.0294 | N/S | N/S | N/S | N/S | N/S | N/S | N/S | N/S | N/S | N/S | N/S | N/S | N/S | N/S | N/S | N/S | N/S | N/S | N/S | N/S | N/S | N/S | N/S | N/S | N/S | N/S
2005-02-07 | 433 | 7.8 | 7.1 | 7 | 2 | 7 | 1.2 | 0.62 | 0.1 | 2.18 | 0.43 | 0.33 | N/S | N/S | 2.9 | N/S | N/S | N/S | 0.003 | 0.0022 | 0.007 | 0.027 | <0.0006 | <0.003 | 0.0021 | 0.077 | N/S | 0.004 | 0.006 | N/S | <0.002 | <0.003 | <0.0006 | 0.3196 | N/S | N/S | N/S | N/S | N/S | N/S | N/S | N/S | N/S | N/S | N/S | N/S | N/S | N/S | N/S | N/S | N/S | N/S | N/S | N/S | N/S | N/S | N/S | N/S | N/S | N/S
2005-02-08 | 379 | 9.1 | 7.1 | 14 | 4 | 11 | 2.3 | 0.77 | 0.43 | 5.32 | 0.55 | 0.37 | 383 | 0.64 | N/S | 2 | 28000 | 64 | 0.006 | N/S | 0.01 | 0.0373 | <0.0006 | <0.003 | 0.0047 | 0.105 | 0.011 | 0.005 | 0.0091 | <0.05 | 0.0054 | <0.003 | <0.0006 | 0.0293 | <0.009 | <0.0002 | <0.03 | <2 | 81.356 | 29.777 | 326 | N/S | N/S | N/S | N/S | N/S | 0.011 | N/S | N/S | T/X | N/S | N/S | N/S | N/S | T/X | T/X | T/X | T/X | T/X | 7
2005-02-09 | 314 | 8.7 | 7.2 | 14 | 5 | 9 | 2.4 | 1 | 0.24 | 5.92 | 0.59 | 0.45 | N/S | N/S | N/S | N/S | N/S | N/S | 0.005 | N/S | 0.016 | 0.0359 | <0.0006 | <0.003 | 0.0043 | 0.092 | N/S | 0.002 | 0.0067 | N/S | 0.0039 | <0.003 | <0.0006 | 0.0313 | N/S | N/S | N/S | N/S | N/S | N/S | N/S | N/S | N/S | N/S | N/S | N/S | N/S | N/S | N/S | N/S | N/S | N/S | N/S | N/S | N/S | N/S | N/S | N/S | N/S | N/S
2005-02-10 | 297 | 8.3 | 7.2 | 10 | 4 | 8 | 2.4 | 0.91 | 0.2 | 5.98 | 0.77 | 0.26 | N/S | N/S | N/S | N/S | N/S | N/S | 0.003 | N/S | 0.011 | 0.0335 | <0.0006 | <0.003 | 0.005 | 0.074 | N/S | 0.002 | 0.0062 | N/S | 0.0041 | <0.003 | <0.0006 | 0.0318 | N/S | N/S | N/S | N/S | 79.523 | 30.306 | 323 | N/S | N/S | N/S | N/S | N/S | N/S | N/S | N/S | N/S | N/S | N/S | N/S | N/S | N/S | N/S | N/S | N/S | N/S | N/S
2005-02-11 | 278 | 8.1 | 7.1 | 15 | <2 | 9 | 2.5 | 1.39 | 0.21 | 6.45 | 0.9 | 0.82 | N/S | N/S | N/S | N/S | N/S | N/S | <0.003 | N/S | 0.01 | 0.0313 | <0.0006 | <0.003 | 0.0038 | 0.088 | N/S | 0.002 | 0.0056 | N/S | 0.0039 | <0.003 | <0.0006 | 0.0347 | N/S | N/S | N/S | N/S | N/S | N/S | N/S | N/S | N/S | N/S | N/S | N/S | N/S | N/S | N/S | N/S | N/S | N/S | N/S | N/S | N/S | N/S | N/S | N/S | N/S | N/S
2005-02-12 | 271 | 7.9 | 7 | 15 | 2 | 9 | 3.3 | 1.4 | 0.2 | 5.73 | 1.09 | 0.94 | N/S | N/S | N/S | N/S | N/S | N/S | 0.003 | N/S | 0.009 | 0.03 | <0.0006 | <0.003 | 0.0044 | 0.079 | N/S | <0.002 | 0.0066 | N/S | 0.0036 | <0.003 | <0.0006 | 0.036 | N/S | N/S | N/S | N/S | N/S | N/S | N/S | N/S | N/S | N/S | N/S | N/S | N/S | N/S | N/S | N/S | N/S | N/S | N/S | N/S | N/S | N/S | N/S | N/S | N/S | N/S
2005-02-13 | 364 | 7.7 | 7.1 | 15 | 3 | 9 | 3.8 | 1.57 | 0.21 | 5.38 | 1.11 | 0.94 | N/S | N/S | N/S | N/S | N/S | N/S | <0.003 | N/S | 0.011 | 0.0285 | <0.0006 | <0.003 | 0.0048 | 0.081 | N/S | <0.002 | 0.0073 | N/S | 0.0032 | <0.003 | <0.0006 | 0.0342 | N/S | N/S | N/S | N/S | N/S | N/S | N/S | N/S | N/S | N/S | N/S | N/S | N/S | N/S | N/S | N/S | N/S | N/S | N/S | N/S | N/S | N/S | N/S | N/S | N/S | N/S
2005-02-14 | 465 | 8.7 | 7.1 | 4 | <2 | 6 | 1.1 | 0.49 | 0.08 | 2.51 | 0.38 | 0.3 | N/S | N/S | 2.8 | N/S | N/S | N/S | 0.003 | 0.0022 | 0.009 | 0.0244 | <0.0006 | <0.003 | <0.002 | 0.067 | N/S | <0.002 | 0.006 | N/S | <0.002 | <0.003 | <0.0006 | 0.5661 | N/S | N/S | N/S | N/S | N/S | N/S | N/S | N/S | N/S | N/S | N/S | N/S | N/S | N/S | N/S | N/S | N/S | N/S | N/S | N/S | N/S | N/S | N/S | N/S | N/S | N/S
2005-02-15 | 434 | 8.5 | 6.9 | 11 | 3 | 10 | 2.3 | 0.7 | 0.14 | 5.13 | 0.55 | 0.36 | 94 | 0.56 | N/S | 7 | 5600 | 63 | 0.003 | N/S | 0.009 | 0.0341 | <0.0006 | <0.003 | 0.004 | 0.097 | 0.006 | <0.002 | 0.0074 | 0.06 | 0.0034 | <0.003 | <0.0006 | 0.0291 | <0.009 | <0.0002 | <0.03 | <2 | 76.819 | 28.786 | 310 | N/S | N/S | N/S | N/S | N/S | 0.006 | N/S | N/S | T/X | N/S | N/S | N/S | N/S | T/X | T/X | T/X | T/X | T/X | 8
2005-02-16 | 389 | 8.8 | 7 | 10 | 3 | 10 | 2.1 | 0.65 | 0.16 | 5.74 | 0.49 | 0.34 | N/S | N/S | N/S | N/S | N/S | N/S | 0.005 | N/S | 0.012 | 0.033 | <0.0006 | <0.003 | 0.0035 | 0.096 | N/S | <0.002 | 0.0064 | N/S | 0.0031 | <0.003 | <0.0006 | 0.0288 | N/S | N/S | N/S | N/S | N/S | N/S | N/S | N/S | N/S | N/S | N/S | N/S | N/S | N/S | N/S | N/S | N/S | N/S | N/S | N/S | N/S | N/S | N/S | N/S | N/S | N/S
2005-02-17 | 318 | 8.6 | 7.1 | 12 | 3 | 9 | 2.9 | 1.18 | 0.3 | 5.77 | 0.62 | 0.46 | N/S | N/S | N/S | N/S | N/S | N/S | 0.006 | N/S | 0.013 | 0.0338 | <0.0006 | <0.003 | 0.0043 | 0.107 | N/S | <0.002 | 0.0081 | N/S | 0.0046 | <0.003 | <0.0006 | 0.0343 | N/S | N/S | N/S | N/S | 84.802 | 32.777 | 347 | N/S | N/S | N/S | N/S | N/S | N/S | N/S | N/S | N/S | N/S | N/S | N/S | N/S | N/S | N/S | N/S | N/S | N/S | N/S
2005-02-18 | 293 | 8.3 | 7.1 | 14 | 3 | 8 | 2.6 | 1.43 | 0.23 | 6.28 | 0.7 | 0.57 | N/S | N/S | N/S | N/S | N/S | N/S | 0.004 | N/S | 0.016 | 0.0313 | <0.0006 | <0.003 | 0.0051 | 0.095 | N/S | 0.002 | 0.007 | N/S | 0.005 | <0.003 | <0.0006 | 0.0337 | N/S | N/S | N/S | N/S | N/S | N/S | N/S | N/S | N/S | N/S | N/S | N/S | N/S | N/S | N/S | N/S | N/S | N/S | N/S | N/S | N/S | N/S | N/S | N/S | N/S | N/S
2005-02-19 | 279 | 8.3 | 7.1 | 11 | 3 | 8 | 3 | 1.42 | 0.2 | 5.94 | 0.78 | 0.64 | N/S | N/S | N/S | N/S | N/S | N/S | 0.003 | N/S | 0.019 | 0.0291 | <0.0006 | <0.003 | 0.0044 | 0.093 | N/S | 0.003 | 0.0064 | N/S | 0.0067 | <0.003 | <0.0006 | 0.0339 | N/S | N/S | N/S | N/S | N/S | N/S | N/S | N/S | N/S | N/S | N/S | N/S | N/S | N/S | N/S | N/S | N/S | N/S | N/S | N/S | N/S | N/S | N/S | N/S | N/S | N/S
2005-02-20 | 381 | 7.7 | 7.1 | 22 | 4 | 13 | 4.4 | 2.12 | 0.23 | 5.38 | 1.01 | 0.77 | N/S | N/S | N/S | N/S | N/S | N/S | 0.005 | N/S | 0.017 | 0.0289 | <0.0006 | <0.003 | 0.0053 | 0.13 | N/S | 0.002 | 0.0101 | N/S | 0.0037 | <0.003 | <0.0006 | 0.0326 | N/S | N/S | N/S | N/S | N/S | N/S | N/S | N/S | N/S | N/S | N/S | N/S | N/S | N/S | N/S | N/S | N/S | N/S | N/S | N/S | N/S | N/S | N/S | N/S | N/S | N/S
2005-02-21 | 317 | 8.3 | 7 | 12 | 4 | 10 | 2.3 | 0.89 | 0.15 | 5.71 | 0.47 | 0.27 | N/S | N/S | 3.2 | N/S | N/S | N/S | 0.005 | 0.0014 | 0.012 | 0.0262 | <0.0006 | <0.003 | 0.0044 | 0.102 | N/S | 0.002 | 0.0076 | N/S | 0.0021 | <0.003 | <0.0006 | 0.0276 | N/S | N/S | N/S | N/S | N/S | N/S | N/S | N/S | N/S | N/S | N/S | N/S | N/S | N/S | N/S | N/S | N/S | N/S | N/S | N/S | N/S | N/S | N/S | N/S | N/S | N/S
2005-02-22 | 298 | 8.1 | 7.1 | 14 | 4 | 10 | 2.9 | 1.08 | 0.21 | 5.67 | 0.68 | 0.45 | 250 | 0.76 | N/S | 4 | 5500 | 62 | <0.003 | N/S | 0.016 | 0.0308 | <0.0006 | <0.003 | 0.0051 | 0.114 | 0.01 | 0.002 | 0.008 | <0.05 | 0.0032 | <0.003 | <0.0006 | 0.0366 | <0.009 | <0.0002 | <0.03 | <2 | 73.686 | 28.123 | 300 | N/S | N/S | N/S | N/S | N/S | 0.01 | N/S | N/S | T/X | N/S | N/S | N/S | N/S | T/X | T/X | T/X | T/X | T/X | 9
2005-02-23 | 275 | 8.2 | 7.1 | 12 | 3 | 8 | 2.7 | 1.1 | 0.23 | 5.98 | 0.66 | 0.5 | N/S | N/S | N/S | N/S | N/S | N/S | 0.006 | N/S | 0.014 | 0.0277 | <0.0006 | <0.003 | 0.0038 | 0.084 | N/S | 0.003 | 0.0061 | N/S | 0.0072 | <0.003 | <0.0006 | 0.036 | N/S | N/S | N/S | N/S | N/S | N/S | N/S | N/S | N/S | N/S | N/S | N/S | N/S | N/S | N/S | N/S | N/S | N/S | N/S | N/S | N/S | N/S | N/S | N/S | N/S | N/S
2005-02-24 | 271 | 8 | 7.1 | 19 | 5 | 12 | 4.3 | 1.7 | 0.26 | 6.31 | 0.82 | 0.61 | N/S | N/S | N/S | N/S | N/S | N/S | <0.003 | N/S | 0.017 | 0.0263 | <0.0006 | <0.003 | 0.0042 | 0.099 | N/S | 0.003 | 0.0075 | N/S | 0.0172 | <0.003 | <0.0006 | 0.0345 | N/S | N/S | N/S | N/S | 74.827 | 29.128 | 307 | N/S | N/S | N/S | N/S | N/S | N/S | N/S | N/S | N/S | N/S | N/S | N/S | N/S | N/S | N/S | N/S | N/S | N/S | N/S
2005-02-25 | 265 | 8.2 | 7.1 | 18 | 4 | 12 | 3.9 | 1.65 | 0.43 | 7.14 | 0.89 | 0.71 | N/S | N/S | N/S | N/S | N/S | N/S | 0.007 | N/S | 0.015 | 0.0299 | <0.0006 | <0.003 | 0.0061 | 0.104 | N/S | <0.002 | 0.0085 | N/S | 0.0175 | <0.003 | 0.0006 | 0.0338 | N/S | N/S | N/S | N/S | N/S | N/S | N/S | N/S | N/S | N/S | N/S | N/S | N/S | N/S | N/S | N/S | N/S | N/S | N/S | N/S | N/S | N/S | N/S | N/S | N/S | N/S
2005-02-26 | 254 | 8 | 7.1 | 20 | 5 | 7 | 3.9 | 1.42 | 0.37 | 7.19 | 1 | 0.75 | N/S | N/S | N/S | N/S | N/S | N/S | 0.007 | N/S | 0.017 | 0.0293 | <0.0006 | <0.003 | 0.0068 | 0.126 | N/S | <0.002 | 0.0096 | N/S | 0.0151 | <0.003 | <0.0006 | 0.0355 | N/S | N/S | N/S | N/S | N/S | N/S | N/S | N/S | N/S | N/S | N/S | N/S | N/S | N/S | N/S | N/S | N/S | N/S | N/S | N/S | N/S | N/S | N/S | N/S | N/S | N/S
2005-02-27 | 270 | 7.9 | 7.1 | 22 | 5 | 14 | 5.1 | 2.14 | 0.3 | 7.37 | 1.18 | 0.93 | N/S | N/S | N/S | N/S | N/S | N/S | 0.003 | N/S | 0.013 | 0.0274 | <0.0006 | <0.003 | 0.0063 | 0.125 | N/S | <0.002 | 0.009 | N/S | 0.011 | <0.003 | <0.0006 | 0.0329 | N/S | N/S | N/S | N/S | N/S | N/S | N/S | N/S | N/S | N/S | N/S | N/S | N/S | N/S | N/S | N/S | N/S | N/S | N/S | N/S | N/S | N/S | N/S | N/S | N/S | N/S
2005-02-28 | 425 | 7.7 | 7.1 | 22 | 6 | 12 | 5.3 | 3.08 | 0.22 | 3.69 | 0.86 | 0.65 | N/S | N/S | 3.1 | N/S | N/S | N/S | 0.004 | 0.0012 | 0.017 | 0.0231 | <0.0006 | <0.003 | 0.005 | 0.114 | N/S | <0.002 | 0.0144 | N/S | 0.0064 | <0.003 | <0.0006 | 0.0294 | N/S | N/S | N/S | N/S | N/S | N/S | N/S | N/S | N/S | N/S | N/S | N/S | N/S | N/S | N/S | N/S | N/S | N/S | N/S | N/S | N/S | N/S | N/S | N/S | N/S | N/S
2005-03-01 | 296 | 8.2 | 7.1 | 4 | <2 | 4 | 1.6 | 0.8 | 0.1 | 2.38 | 0.32 | 0.25 | 175 | 0.85 | N/S | 1 | 5700 | 56 | 0.003 | N/S | 0.016 | 0.0246 | <0.0006 | <0.003 | <0.002 | 0.067 | <0.006 | <0.002 | 0.0041 | <0.05 | 0.0029 | <0.003 | <0.0006 | 0.42 | <0.009 | <0.0002 | <0.03 | <2 | 52.143 | 18.376 | 206 | 0.008 | 0.0221 | <0.0003 | <0.002 | 0.001 | <0.006 | <0.002 | 0.0021 | T/X | 0.002 | <0.004 | <0.0003 | 0.336 | <0.004 | <0.0002 | <0.02 | 51.093 | 18.298 | 4
2005-03-02 | 272 | 8.1 | 7.1 | 10 | 4 | 9 | 2.9 | 1.08 | 0.24 | 3.55 | 0.82 | 0.61 | 306 | 0.86 | N/S | 1 | N/S | N/S | 0.003 | N/S | 0.015 | 0.0231 | <0.0006 | <0.003 | 0.0036 | 0.094 | <0.006 | 0.002 | 0.0072 | <0.05 | 0.0031 | <0.003 | <0.0006 | 0.3673 | <0.009 | <0.0002 | <0.03 | N/S | 56.631 | 20.558 | 226 | N/S | N/S | N/S | N/S | N/S | <0.006 | N/S | N/S | T/X | N/S | N/S | N/S | N/S | T/X | T/X | T/X | T/X | T/X | 6
2005-03-03 | 263 | 8 | 7.1 | 8 | 3 | 8 | 2.1 | 0.9 | 0.18 | 3.56 | 0.45 | 0.29 | N/S | N/S | N/S | N/S | N/S | N/S | 0.006 | N/S | 0.018 | 0.025 | <0.0006 | <0.003 | 0.0037 | 0.089 | N/S | 0.003 | 0.0063 | N/S | 0.0029 | <0.003 | <0.0006 | 0.3572 | N/S | N/S | N/S | N/S | 58.264 | 21.288 | 233 | N/S | N/S | N/S | N/S | N/S | N/S | N/S | N/S | N/S | N/S | N/S | N/S | N/S | N/S | N/S | N/S | N/S | N/S | N/S
2005-03-04 | 260 | 7.8 | 7.1 | 7 | <2 | 8 | 2 | 0.8 | 0.18 | 3.59 | 0.59 | 0.44 | N/S | N/S | N/S | N/S | N/S | N/S | 0.003 | N/S | 0.015 | 0.0232 | <0.0006 | <0.003 | 0.0025 | 0.074 | N/S | <0.002 | 0.0051 | N/S | 0.0026 | <0.003 | 0.0007 | 0.312 | N/S | N/S | N/S | N/S | N/S | N/S | N/S | N/S | N/S | N/S | N/S | N/S | N/S | N/S | N/S | N/S | N/S | N/S | N/S | N/S | N/S | N/S | N/S | N/S | N/S | N/S
2005-03-05 | 255 | 8 | 7.1 | 18 | 6 | 10 | 4.3 | 1.99 | 0.32 | 6.15 | 0.98 | 0.73 | N/S | N/S | N/S | N/S | N/S | N/S | 0.004 | N/S | 0.019 | 0.028 | <0.0006 | <0.003 | 0.0054 | 0.104 | N/S | 0.002 | 0.0091 | N/S | 0.0086 | 0.004 | 0.0007 | 0.0359 | N/S | N/S | N/S | N/S | N/S | N/S | N/S | N/S | N/S | N/S | N/S | N/S | N/S | N/S | N/S | N/S | N/S | N/S | N/S | N/S | N/S | N/S | N/S | N/S | N/S | N/S
2005-03-06 | 257 | 7.1 | 7.1 | 21 | 5 | 10 | 4.6 | 2.13 | 0.38 | 6.38 | 0.97 | 0.71 | N/S | N/S | N/S | N/S | N/S | N/S | 0.004 | N/S | 0.017 | 0.0265 | <0.0006 | <0.003 | 0.0052 | 0.087 | N/S | <0.002 | 0.0077 | N/S | 0.0046 | <0.003 | 0.0007 | 0.0344 | N/S | N/S | N/S | N/S | N/S | N/S | N/S | N/S | N/S | N/S | N/S | N/S | N/S | N/S | N/S | N/S | N/S | N/S | N/S | N/S | N/S | N/S | N/S | N/S | N/S | N/S
2005-03-07 | 259 | 7.6 | 7.1 | 9 | 2 | 6 | 2.5 | 1.32 | 0.26 | 3.71 | 0.73 | 0.63 | N/S | N/S | S/X | N/S | N/S | N/S | 0.004 | 0.0021 | 0.015 | 0.0226 | <0.0006 | <0.003 | 0.0021 | 0.056 | N/S | <0.002 | 0.0049 | N/S | 0.0022 | <0.003 | <0.0006 | 0.2112 | N/S | N/S | N/S | N/S | N/S | N/S | N/S | N/S | N/S | N/S | N/S | N/S | N/S | N/S | N/S | N/S | N/S | N/S | N/S | N/S | N/S | N/S | N/S | N/S | N/S | N/S
2005-03-08 | 248 | 7.9 | 7.1 | N/S | N/S | N/S | N/S | N/S | N/S | N/S | N/S | N/S | N/S | N/S | N/S | N/S | 6000 | 58 | N/S | N/S | N/S | N/S | N/S | N/S | N/S | N/S | N/S | N/S | N/S | N/S | N/S | N/S | N/S | N/S | N/S | N/S | N/S | <2 | N/S | N/S | N/S | N/S | N/S | N/S | N/S | N/S | N/S | N/S | N/S | N/S | N/S | N/S | N/S | N/S | N/S | N/S | N/S | N/S | N/S | N/S
2005-03-09 | 238 | 7.7 | 7.1 | 7 | 3 | 7 | 1.7 | 0.72 | 0.19 | 3.47 | 0.65 | 0.59 | N/S | N/S | N/S | N/S | N/S | N/S | 0.003 | N/S | 0.007 | 0.0226 | <0.0006 | <0.003 | 0.0025 | 0.072 | N/S | 0.002 | 0.0046 | N/S | 0.0027 | <0.003 | <0.0006 | 0.2789 | N/S | N/S | N/S | N/S | N/S | N/S | N/S | N/S | N/S | N/S | N/S | N/S | N/S | N/S | N/S | N/S | N/S | N/S | N/S | N/S | N/S | N/S | N/S | N/S | N/S | N/S
2005-03-10 | 269 | 7.6 | 7.1 | 9 | 3 | 7 | 2.6 | 1.28 | 0.2 | 2.88 | 0.72 | 0.58 | N/S | N/S | N/S | N/S | N/S | N/S | 0.003 | N/S | 0.008 | 0.0228 | <0.0006 | <0.003 | 0.0027 | 0.07 | N/S | 0.002 | 0.0068 | N/S | 0.0023 | <0.003 | <0.0006 | 0.4432 | N/S | N/S | N/S | N/S | 54.792 | 19.778 | 218 | N/S | N/S | N/S | N/S | N/S | N/S | N/S | N/S | N/S | N/S | N/S | N/S | N/S | N/S | N/S | N/S | N/S | N/S | N/S
2005-03-11 | 256 | 7.8 | 7.1 | 10 | 3 | 8 | 2.1 | 0.71 | 0.18 | 3.43 | 0.62 | 0.46 | N/S | N/S | N/S | N/S | N/S | N/S | 0.003 | N/S | 0.008 | 0.0274 | <0.0006 | <0.003 | 0.0075 | 0.109 | N/S | 0.003 | 0.0111 | N/S | 0.0045 | <0.003 | <0.0006 | 0.0372 | N/S | N/S | N/S | N/S | N/S | N/S | N/S | N/S | N/S | N/S | N/S | N/S | N/S | N/S | N/S | N/S | N/S | N/S | N/S | N/S | N/S | N/S | N/S | N/S | N/S | N/S
2005-03-12 | 258 | 7.6 | 7.1 | 19 | 5 | 14 | 5.4 | 2.8 | 0.41 | 6.29 | 1.16 | 0.88 | N/S | N/S | N/S | N/S | N/S | N/S | 0.009 | N/S | 0.008 | 0.0279 | <0.0006 | <0.003 | 0.0071 | 0.138 | N/S | 0.003 | 0.0133 | N/S | 0.0042 | <0.003 | <0.0006 | 0.0386 | N/S | N/S | N/S | N/S | N/S | N/S | N/S | N/S | N/S | N/S | N/S | N/S | N/S | N/S | N/S | N/S | N/S | N/S | N/S | N/S | N/S | N/S | N/S | N/S | N/S | N/S
2005-03-13 | 229 | 7.6 | 7.1 | 23 | 6 | 17 | 5.9 | 3.21 | 0.41 | 6.67 | 1.31 | 0.99 | N/S | N/S | N/S | N/S | N/S | N/S | 0.004 | N/S | 0.008 | 0.0257 | <0.0006 | <0.003 | 0.0071 | 0.129 | N/S | 0.003 | 0.0115 | N/S | 0.0036 | <0.003 | <0.0006 | 0.0381 | N/S | N/S | N/S | N/S | N/S | N/S | N/S | N/S | N/S | N/S | N/S | N/S | N/S | N/S | N/S | N/S | N/S | N/S | N/S | N/S | N/S | N/S | N/S | N/S | N/S | N/S
2005-03-14 | 237 | 7.4 | 7.1 | 10 | 3 | 9 | 2.9 | 1.32 | 0.25 | 4.99 | 0.99 | 0.81 | N/S | N/S | 2.2 | N/S | N/S | N/S | 0.005 | 0.0015 | 0.006 | 0.0232 | <0.0006 | <0.003 | 0.0039 | 0.087 | N/S | <0.002 | 0.0063 | N/S | 0.0024 | <0.003 | <0.0006 | 0.4235 | N/S | N/S | N/S | N/S | N/S | N/S | N/S | N/S | N/S | N/S | N/S | N/S | N/S | N/S | N/S | N/S | N/S | N/S | N/S | N/S | N/S | N/S | N/S | N/S | N/S | N/S
2005-03-15 | 231 | 7.7 | 7.1 | 7 | 2 | 6 | 2.2 | 1.04 | 0.21 | 3.83 | 0.82 | 0.68 | 100 | 0.94 | N/S | 1 | 4900 | 57 | 0.006 | N/S | <0.004 | 0.0221 | <0.0006 | <0.003 | 0.0035 | 0.076 | 0.007 | <0.002 | 0.0065 | <0.05 | 0.0036 | <0.003 | <0.0006 | 0.4766 | <0.009 | <0.0002 | <0.03 | <2 | 52.531 | 18.663 | 208 | N/S | N/S | N/S | N/S | N/S | 0.007 | N/S | N/S | T/X | N/S | N/S | N/S | N/S | T/X | T/X | T/X | T/X | T/X | 6
2005-03-16 | 231 | 7.8 | 7 | 10 | 3 | 10 | 2.7 | 1.48 | 0.28 | 5.35 | 0.87 | 0.74 | N/S | N/S | N/S | N/S | N/S | N/S | 0.006 | N/S | 0.005 | 0.0225 | <0.0006 | <0.003 | 0.0037 | 0.091 | N/S | 0.002 | 0.006 | N/S | 0.004 | <0.003 | <0.0006 | 0.342 | N/S | N/S | N/S | N/S | N/S | N/S | N/S | N/S | N/S | N/S | N/S | N/S | N/S | N/S | N/S | N/S | N/S | N/S | N/S | N/S | N/S | N/S | N/S | N/S | N/S | N/S
2005-03-17 | 252 | 7.4 | 7.1 | 7 | <2 | 6 | 2.5 | 1.41 | 0.18 | 3.29 | 0.72 | 0.61 | N/S | N/S | N/S | N/S | N/S | N/S | 0.004 | N/S | 0.004 | 0.0211 | <0.0006 | <0.003 | 0.0024 | 0.069 | N/S | <0.002 | 0.0048 | N/S | 0.0025 | <0.003 | <0.0006 | 0.4439 | N/S | N/S | N/S | N/S | 51.298 | 18.153 | 203 | N/S | N/S | N/S | N/S | N/S | N/S | N/S | N/S | N/S | N/S | N/S | N/S | N/S | N/S | N/S | N/S | N/S | N/S | N/S
2005-03-18 | 236 | 7.6 | 7.1 | 6 | 2 | 5 | 2.6 | 1.07 | 0.21 | 4.08 | 0.68 | 0.55 | N/S | N/S | N/S | N/S | N/S | N/S | 0.006 | N/S | 0.006 | 0.0214 | <0.0006 | <0.003 | 0.0032 | 0.064 | N/S | 0.002 | 0.0043 | N/S | 0.0048 | 0.003 | <0.0006 | 0.4738 | N/S | N/S | N/S | N/S | N/S | N/S | N/S | N/S | N/S | N/S | N/S | N/S | N/S | N/S | N/S | N/S | N/S | N/S | N/S | N/S | N/S | N/S | N/S | N/S | N/S | N/S
2005-03-19 | 274 | 7.4 | 7.1 | 17 | 6 | 12 | 5.3 | 2.73 | 0.38 | 5.76 | 1.21 | 0.73 | N/S | N/S | N/S | N/S | N/S | N/S | 0.008 | N/S | 0.009 | 0.0242 | <0.0006 | <0.003 | 0.0076 | 0.13 | N/S | 0.002 | 0.0105 | N/S | 0.0041 | <0.003 | <0.0006 | 0.0422 | N/S | N/S | N/S | N/S | N/S | N/S | N/S | N/S | N/S | N/S | N/S | N/S | N/S | N/S | N/S | N/S | N/S | N/S | N/S | N/S | N/S | N/S | N/S | N/S | N/S | N/S
2005-03-20 | 226 | 7.6 | 7.1 | 16 | 6 | 11 | 4 | 1.51 | 0.35 | 7.1 | 1.06 | 0.78 | N/S | N/S | N/S | N/S | N/S | N/S | 0.005 | N/S | 0.007 | 0.0242 | <0.0006 | <0.003 | 0.0055 | 0.104 | N/S | 0.003 | 0.0074 | N/S | 0.003 | <0.003 | <0.0006 | 0.036 | N/S | N/S | N/S | N/S | N/S | N/S | N/S | N/S | N/S | N/S | N/S | N/S | N/S | N/S | N/S | N/S | N/S | N/S | N/S | N/S | N/S | N/S | N/S | N/S | N/S | N/S
2005-03-21 | 231 | 7.7 | 7 | 9 | 3 | 8 | 2.5 | 1.01 | 0.23 | 4.57 | 0.96 | 0.78 | N/S | N/S | 3.2 | N/S | N/S | N/S | 0.003 | 0.002 | 0.008 | 0.0222 | <0.0006 | <0.003 | 0.0032 | 0.076 | N/S | <0.002 | 0.0053 | N/S | 0.002 | <0.003 | <0.0006 | 0.3993 | N/S | N/S | N/S | N/S | N/S | N/S | N/S | N/S | N/S | N/S | N/S | N/S | N/S | N/S | N/S | N/S | N/S | N/S | N/S | N/S | N/S | N/S | N/S | N/S | N/S | N/S
2005-03-22 | 233 | 7.4 | 7.1 | 10 | 5 | 11 | 3.1 | 1.22 | 0.29 | 4.77 | 1.01 | 0.81 | 123 | 0.89 | N/S | <1 | 5500 | 60 | <0.003 | N/S | 0.008 | 0.0226 | <0.0006 | <0.003 | 0.0044 | 0.089 | 0.014 | <0.002 | 0.0061 | <0.05 | 0.003 | <0.003 | <0.0006 | 0.3405 | <0.009 | <0.0002 | <0.03 | <2 | 54.928 | 19.945 | 219 | N/S | N/S | N/S | N/S | N/S | 0.014 | N/S | N/S | T/X | N/S | N/S | N/S | N/S | T/X | T/X | T/X | T/X | T/X | 7
2005-03-23 | 249 | 7 | 7.1 | 25 | 9 | 20 | 5.9 | 2.88 | 0.54 | 6.51 | 1.42 | 1.01 | N/S | N/S | N/S | N/S | N/S | N/S | 0.004 | N/S | 0.006 | 0.0252 | <0.0006 | <0.003 | 0.009 | 0.168 | N/S | <0.002 | 0.0127 | N/S | 0.0073 | <0.003 | <0.0006 | 0.045 | N/S | N/S | N/S | N/S | N/S | N/S | N/S | N/S | N/S | N/S | N/S | N/S | N/S | N/S | N/S | N/S | N/S | N/S | N/S | N/S | N/S | N/S | N/S | N/S | N/S | N/S
2005-03-24 | 229 | 7.1 | 7.1 | 27 | 10 | 21 | 5.9 | 2.62 | 0.56 | 6.42 | 1.39 | 1 | N/S | N/S | N/S | N/S | N/S | N/S | 0.004 | N/S | 0.008 | 0.0251 | <0.0006 | <0.003 | 0.01 | 0.17 | N/S | 0.002 | 0.0133 | N/S | 0.007 | <0.003 | <0.0006 | 0.047 | N/S | N/S | N/S | N/S | 62.215 | 23.209 | 251 | N/S | N/S | N/S | N/S | N/S | N/S | N/S | N/S | N/S | N/S | N/S | N/S | N/S | N/S | N/S | N/S | N/S | N/S | N/S
2005-03-25 | 305 | 7.2 | 6.9 | 21 | 8 | 20 | 6.8 | 3.44 | 0.49 | 4.16 | 1.28 | 0.91 | N/S | N/S | N/S | N/S | N/S | N/S | 0.005 | N/S | 0.007 | 0.0223 | <0.0006 | <0.003 | 0.0069 | 0.104 | N/S | 0.002 | 0.0159 | N/S | 0.0058 | <0.003 | <0.0006 | 0.0395 | N/S | N/S | N/S | N/S | N/S | N/S | N/S | N/S | N/S | N/S | N/S | N/S | N/S | N/S | N/S | N/S | N/S | N/S | N/S | N/S | N/S | N/S | N/S | N/S | N/S | N/S
2005-03-26 | 237 | 7.8 | 7.1 | 15 | 6 | 14 | 3.4 | 1.53 | 0.48 | 5.48 | 0.79 | 0.57 | N/S | N/S | N/S | N/S | N/S | N/S | 0.005 | N/S | 0.009 | 0.0245 | <0.0006 | <0.003 | 0.0065 | 0.144 | N/S | 0.003 | 0.0087 | N/S | 0.0047 | <0.003 | <0.0006 | 0.0418 | N/S | N/S | N/S | N/S | N/S | N/S | N/S | N/S | N/S | N/S | N/S | N/S | N/S | N/S | N/S | N/S | N/S | N/S | N/S | N/S | N/S | N/S | N/S | N/S | N/S | N/S
2005-03-27 | 232 | 7.6 | 7.1 | 17 | 6 | 14 | 4.5 | 1.96 | 0.53 | 5.66 | 1.07 | 0.73 | N/S | N/S | N/S | N/S | N/S | N/S | 0.004 | N/S | 0.007 | 0.0262 | <0.0006 | <0.003 | 0.0076 | 0.132 | N/S | 0.002 | 0.0083 | N/S | 0.0044 | <0.003 | <0.0006 | 0.041 | N/S | N/S | N/S | N/S | N/S | N/S | N/S | N/S | N/S | N/S | N/S | N/S | N/S | N/S | N/S | N/S | N/S | N/S | N/S | N/S | N/S | N/S | N/S | N/S | N/S | N/S
2005-03-28 | 234 | 7.7 | 7.1 | 18 | 5 | 12 | 5.1 | 2.85 | 0.66 | 6.92 | 1.41 | 1.11 | N/S | N/S | 3.9 | N/S | N/S | N/S | 0.005 | 0.0007 | 0.008 | 0.0243 | <0.0006 | <0.003 | 0.0073 | 0.103 | N/S | <0.002 | 0.0067 | N/S | 0.0034 | <0.003 | <0.0006 | 0.0327 | N/S | N/S | N/S | N/S | N/S | N/S | N/S | N/S | N/S | N/S | N/S | N/S | N/S | N/S | N/S | N/S | N/S | N/S | N/S | N/S | N/S | N/S | N/S | N/S | N/S | N/S
2005-03-29 | 219 | 7.4 | 7 | 16 | 6 | 13 | 4.1 | 1.7 | 0.54 | 6.3 | 1.46 | 1.18 | 164 | 0.87 | N/S | 4 | 4900 | 59 | 0.004 | N/S | 0.006 | 0.0243 | <0.0006 | <0.003 | 0.0065 | 0.115 | 0.023 | <0.002 | 0.0078 | <0.05 | 0.0043 | <0.003 | <0.0006 | 0.0386 | <0.009 | <0.0002 | <0.03 | 3.2 | 67.542 | 25.174 | 272 | N/S | N/S | N/S | N/S | N/S | 0.023 | N/S | N/S | T/X | N/S | N/S | N/S | N/S | T/X | T/X | T/X | T/X | T/X | 10
2005-03-30 | 298 | 7.4 | 7.1 | 21 | 6 | 14 | 4.2 | 2.41 | 0.58 | 5.9 | 1.32 | 1.11 | N/S | N/S | N/S | N/S | N/S | N/S | 0.004 | N/S | 0.005 | 0.0247 | <0.0006 | <0.003 | 0.0074 | 0.118 | N/S | 0.004 | 0.009 | N/S | 0.0064 | <0.003 | <0.0006 | 0.0406 | N/S | N/S | N/S | N/S | N/S | N/S | N/S | N/S | N/S | N/S | N/S | N/S | N/S | N/S | N/S | N/S | N/S | N/S | N/S | N/S | N/S | N/S | N/S | N/S | N/S | N/S
2005-03-31 | 333 | 7.9 | 7 | 16 | 7 | 19 | 3.5 | 1.07 | 0.42 | 5.3 | 0.78 | 0.21 | N/S | N/S | N/S | N/S | N/S | N/S | 0.004 | N/S | 0.007 | 0.026 | <0.0006 | <0.003 | 0.0082 | 0.272 | N/S | 0.004 | 0.0144 | N/S | 0.0051 | <0.003 | <0.0006 | 0.036 | N/S | N/S | N/S | N/S | 59.081 | 21.12 | 234 | N/S | N/S | N/S | N/S | N/S | N/S | N/S | N/S | N/S | N/S | N/S | N/S | N/S | N/S | N/S | N/S | N/S | N/S | N/S
2005-04-01 | 269 | 7.9 | 7 | 16 | 5 | 16 | 3.8 | 1.45 | 1.12 | 5.67 | 1.05 | 0.69 | N/S | N/S | N/S | N/S | N/S | N/S | 0.009 | N/S | 0.009 | 0.0279 | <0.0006 | <0.003 | 0.0051 | 0.156 | N/S | 0.002 | 0.0081 | N/S | 0.0051 | <0.003 | <0.0006 | 0.0381 | N/S | N/S | N/S | N/S | N/S | N/S | N/S | N/S | N/S | N/S | N/S | N/S | N/S | N/S | N/S | N/S | N/S | N/S | N/S | N/S | N/S | N/S | N/S | N/S | N/S | N/S
2005-04-02 | 277 | 7.7 | 7.1 | 17 | 5 | 13 | 3 | 1.2 | 0.44 | 5.7 | 0.98 | 0.75 | N/S | N/S | N/S | N/S | N/S | N/S | 0.004 | N/S | 0.009 | 0.0266 | <0.0006 | <0.003 | 0.0072 | 0.13 | N/S | <0.002 | 0.006 | N/S | 0.0053 | <0.003 | <0.0006 | 0.0418 | N/S | N/S | N/S | N/S | N/S | N/S | N/S | N/S | N/S | N/S | N/S | N/S | N/S | N/S | N/S | N/S | N/S | N/S | N/S | N/S | N/S | N/S | N/S | N/S | N/S | N/S
2005-04-03 | 236 | 7.5 | 7.1 | 15 | 5 | 11 | 4 | 1.74 | 0.55 | 6.83 | 1.23 | 0.96 | N/S | N/S | N/S | N/S | N/S | N/S | 0.004 | N/S | 0.011 | 0.0264 | <0.0006 | <0.003 | 0.0073 | 0.129 | N/S | 0.003 | 0.0064 | N/S | 0.0046 | <0.003 | <0.0006 | 0.0378 | N/S | N/S | N/S | N/S | N/S | N/S | N/S | N/S | N/S | N/S | N/S | N/S | N/S | N/S | N/S | N/S | N/S | N/S | N/S | N/S | N/S | N/S | N/S | N/S | N/S | N/S
2005-04-04 | 236 | 7.2 | 7.1 | 5 | <2 | 7 | 1.8 | 0.83 | 0.29 | 4.27 | 0.82 | 0.69 | N/S | N/S | 4.1 | N/S | N/S | N/S | <0.003 | 0.0014 | 0.007 | 0.0189 | <0.0006 | <0.003 | <0.002 | 0.075 | N/S | <0.002 | 0.004 | N/S | 0.0021 | <0.003 | <0.0006 | 0.751 | N/S | N/S | N/S | N/S | N/S | N/S | N/S | N/S | N/S | N/S | N/S | N/S | N/S | N/S | N/S | N/S | N/S | N/S | N/S | N/S | N/S | N/S | N/S | N/S | N/S | N/S
2005-04-05 | 249 | 7.2 | 7.1 | 5 | 2 | 6 | 1.9 | 0.68 | 0.29 | 3.48 | 0.72 | 0.61 | 74 | 0.91 | N/S | <1 | 4500 | 61 | <0.003 | N/S | 0.008 | 0.0217 | 0.001 | <0.003 | 0.0023 | 0.073 | <0.006 | <0.002 | 0.0037 | <0.05 | 0.0021 | <0.003 | <0.0006 | 0.5634 | <0.009 | <0.0002 | <0.03 | <2 | 52.864 | 18.841 | 210 | <0.004 | 0.0202 | 0.0003 | <0.002 | 0.003 | <0.006 | 0.003 | 0.0018 | T/X | 0.002 | <0.004 | <0.0003 | 0.559 | <0.004 | <0.0002 | <0.02 | 50.544 | 18.52 | 6
2005-04-06 | 236 | 7 | 7.1 | 4 | <2 | 5 | 1.2 | 0.67 | 0.26 | 3.64 | 0.69 | 0.6 | N/S | N/S | N/S | N/S | N/S | N/S | <0.003 | N/S | 0.008 | 0.0225 | <0.0006 | <0.003 | 0.0025 | 0.087 | N/S | <0.002 | 0.0037 | N/S | 0.0024 | <0.003 | <0.0006 | 0.5755 | N/S | N/S | N/S | N/S | N/S | N/S | N/S | N/S | N/S | N/S | N/S | N/S | N/S | N/S | N/S | N/S | N/S | N/S | N/S | N/S | N/S | N/S | N/S | N/S | N/S | N/S
2005-04-07 | 222 | 7 | 7.1 | 19 | 5 | 12 | 4 | 1.85 | 0.62 | 6.64 | 1.3 | 1.06 | N/S | N/S | N/S | N/S | N/S | N/S | 0.004 | N/S | 0.008 | 0.0252 | <0.0006 | <0.003 | 0.0107 | 0.167 | N/S | 0.002 | 0.0097 | N/S | 0.0047 | <0.003 | <0.0006 | 0.1781 | N/S | N/S | N/S | N/S | 63.871 | 23.589 | 257 | N/S | N/S | N/S | N/S | N/S | N/S | N/S | N/S | N/S | N/S | N/S | N/S | N/S | N/S | N/S | N/S | N/S | N/S | N/S
2005-04-08 | 237 | 7 | 7.1 | 9 | 3 | 4 | 2.4 | 1.49 | 0.46 | 4.95 | 0.93 | 0.75 | N/S | N/S | N/S | N/S | N/S | N/S | 0.003 | N/S | 0.006 | 0.0211 | <0.0006 | <0.003 | 0.004 | 0.085 | N/S | <0.002 | 0.0052 | N/S | 0.0034 | <0.003 | <0.0006 | 0.5418 | N/S | N/S | N/S | N/S | N/S | N/S | N/S | N/S | N/S | N/S | N/S | N/S | N/S | N/S | N/S | N/S | N/S | N/S | N/S | N/S | N/S | N/S | N/S | N/S | N/S | N/S
2005-04-09 | 223 | 6.7 | 7.1 | 12 | 5 | 9 | 2.5 | 1.16 | 0.48 | 4.6 | 0.87 | 0.68 | N/S | N/S | N/S | N/S | N/S | N/S | <0.003 | N/S | 0.006 | 0.0211 | <0.0006 | <0.003 | 0.0046 | 0.093 | N/S | 0.002 | 0.0055 | N/S | 0.0034 | <0.003 | <0.0006 | 0.5695 | N/S | N/S | N/S | N/S | N/S | N/S | N/S | N/S | N/S | N/S | N/S | N/S | N/S | N/S | N/S | N/S | N/S | N/S | N/S | N/S | N/S | N/S | N/S | N/S | N/S | N/S
2005-04-10 | 224 | 6.6 | 7.1 | 11 | 4 | 9 | 2.6 | 1.49 | 0.59 | 4.11 | 0.83 | 0.65 | N/S | N/S | N/S | N/S | N/S | N/S | 0.004 | N/S | 0.006 | 0.0213 | <0.0006 | <0.003 | 0.0056 | 0.098 | N/S | <0.002 | 0.0062 | N/S | 0.0033 | <0.003 | <0.0006 | 0.5844 | N/S | N/S | N/S | N/S | N/S | N/S | N/S | N/S | N/S | N/S | N/S | N/S | N/S | N/S | N/S | N/S | N/S | N/S | N/S | N/S | N/S | N/S | N/S | N/S | N/S | N/S
2005-04-11 | 231 | 7 | 7 | 33 | 8 | 18 | 8.8 | 6.16 | 1.35 | 6.32 | 1.75 | 1.41 | N/S | N/S | 5 | N/S | N/S | N/S | 0.005 | 0.0015 | 0.01 | 0.0229 | <0.0006 | <0.003 | 0.0118 | 0.154 | N/S | <0.002 | 0.0137 | N/S | 0.0046 | <0.003 | 0.0006 | 0.0398 | N/S | N/S | N/S | N/S | N/S | N/S | N/S | N/S | N/S | N/S | N/S | N/S | N/S | N/S | N/S | N/S | N/S | N/S | N/S | N/S | N/S | N/S | N/S | N/S | N/S | N/S
2005-04-12 | 336 | 6.4 | 7.1 | 32 | 11 | 15 | 10.2 | 7.25 | 0.48 | 1.18 | 1.37 | 1.11 | 117 | 0.66 | N/S | 6 | 200000 | 58 | 0.008 | N/S | 0.009 | 0.0197 | <0.0006 | <0.003 | 0.0075 | 0.136 | 0.037 | 0.002 | 0.1462 | <0.05 | 0.0035 | <0.003 | <0.0006 | 0.0449 | <0.009 | <0.0002 | <0.03 | 2.5 | 46.542 | 16.403 | 184 | N/S | N/S | N/S | N/S | N/S | 0.037 | N/S | N/S | T/X | N/S | N/S | N/S | N/S | T/X | T/X | T/X | T/X | T/X | 14
2005-04-13 | 255 | 7.4 | 7 | 8 | 3 | 6 | 1.8 | 0.69 | 0.53 | 3.05 | 0.35 | 0.2 | N/S | N/S | N/S | N/S | N/S | N/S | <0.003 | N/S | 0.008 | 0.0226 | <0.0006 | <0.003 | 0.0085 | 0.111 | N/S | 0.003 | 0.0056 | N/S | 0.0031 | <0.003 | 0.0006 | 0.5629 | N/S | N/S | N/S | N/S | N/S | N/S | N/S | N/S | N/S | N/S | N/S | N/S | N/S | N/S | N/S | N/S | N/S | N/S | N/S | N/S | N/S | N/S | N/S | N/S | N/S | N/S
2005-04-14 | 231 | 7.3 | 7.1 | 7 | 3 | 6 | 2.2 | 0.89 | 0.6 | 3.27 | 0.58 | 0.43 | N/S | N/S | N/S | N/S | N/S | N/S | <0.003 | N/S | 0.009 | 0.0217 | <0.0006 | <0.003 | 0.0059 | 0.102 | N/S | <0.002 | 0.0047 | N/S | 0.0025 | <0.003 | <0.0006 | 0.544 | N/S | N/S | N/S | N/S | 51.376 | 18.417 | 204 | N/S | N/S | N/S | N/S | N/S | N/S | N/S | N/S | N/S | N/S | N/S | N/S | N/S | N/S | N/S | N/S | N/S | N/S | N/S
2005-04-15 | 227 | 6.7 | 7.1 | 5 | <2 | 7 | 2.1 | 1.06 | 0.59 | 3.25 | 0.67 | 0.57 | N/S | N/S | N/S | N/S | N/S | N/S | 0.004 | N/S | 0.007 | 0.0213 | <0.0006 | <0.003 | 0.004 | 0.081 | N/S | <0.002 | 0.0044 | N/S | 0.0026 | <0.003 | <0.0006 | 0.573 | N/S | N/S | N/S | N/S | N/S | N/S | N/S | N/S | N/S | N/S | N/S | N/S | N/S | N/S | N/S | N/S | N/S | N/S | N/S | N/S | N/S | N/S | N/S | N/S | N/S | N/S
2005-04-16 | 220 | 6.6 | 7.1 | 5 | <2 | 5 | 2.4 | 1.38 | 0.64 | 3.31 | 0.69 | 0.62 | N/S | N/S | N/S | N/S | N/S | N/S | <0.003 | N/S | 0.007 | 0.0213 | <0.0006 | <0.003 | 0.0053 | 0.072 | N/S | 0.002 | 0.0041 | N/S | 0.0028 | <0.003 | <0.0006 | 0.5635 | N/S | N/S | N/S | N/S | N/S | N/S | N/S | N/S | N/S | N/S | N/S | N/S | N/S | N/S | N/S | N/S | N/S | N/S | N/S | N/S | N/S | N/S | N/S | N/S | N/S | N/S
2005-04-17 | 218 | 6.5 | 7.1 | 8 | <2 | 5 | 2.7 | 1.51 | 0.72 | 3.89 | 0.78 | 0.68 | N/S | N/S | N/S | N/S | N/S | N/S | <0.003 | N/S | 0.01 | 0.0215 | <0.0006 | <0.003 | 0.0049 | 0.109 | N/S | 0.002 | 0.0049 | N/S | 0.0025 | <0.003 | <0.0006 | 0.487 | N/S | N/S | N/S | N/S | N/S | N/S | N/S | N/S | N/S | N/S | N/S | N/S | N/S | N/S | N/S | N/S | N/S | N/S | N/S | N/S | N/S | N/S | N/S | N/S | N/S | N/S
2005-04-18 | 217 | 7 | 7 | 8 | <2 | 5 | 2.6 | 1.44 | 0.64 | 3.68 | 0.9 | 0.85 | N/S | N/S | 3 | N/S | N/S | N/S | 0.003 | 0.0014 | 0.007 | 0.0205 | <0.0006 | <0.003 | 0.0104 | 0.074 | N/S | 0.002 | 0.0056 | N/S | 0.0023 | <0.003 | <0.0006 | 0.4881 | N/S | N/S | N/S | N/S | N/S | N/S | N/S | N/S | N/S | N/S | N/S | N/S | N/S | N/S | N/S | N/S | N/S | N/S | N/S | N/S | N/S | N/S | N/S | N/S | N/S | N/S
2005-04-19 | 210 | 6.8 | 7 | 5 | <2 | 4 | 1.7 | 0.91 | 0.51 | 3.59 | 0.87 | 0.79 | 63 | 0.94 | N/S | 2 | 6400 | 54 | 0.003 | N/S | 0.007 | 0.0207 | <0.0006 | <0.003 | 0.0047 | 0.064 | 0.015 | 0.004 | 0.005 | <0.05 | 0.0028 | <0.003 | <0.0006 | 0.4569 | <0.009 | <0.0002 | <0.03 | 3 | 49.576 | 17.624 | 196 | N/S | N/S | N/S | N/S | N/S | 0.015 | N/S | N/S | T/X | N/S | N/S | N/S | N/S | T/X | T/X | T/X | T/X | T/X | 5
2005-04-20 | 215 | 6.9 | 7.1 | 5 | <2 | 5 | 1.8 | 0.81 | 0.54 | 3.98 | 0.87 | 0.79 | N/S | N/S | N/S | N/S | N/S | N/S | <0.003 | N/S | 0.01 | 0.0215 | <0.0006 | <0.003 | 0.0053 | 0.062 | N/S | 0.002 | 0.0058 | N/S | 0.0029 | <0.003 | <0.0006 | 0.5003 | N/S | N/S | N/S | N/S | N/S | N/S | N/S | N/S | N/S | N/S | N/S | N/S | N/S | N/S | N/S | N/S | N/S | N/S | N/S | N/S | N/S | N/S | N/S | N/S | N/S | N/S
2005-04-21 | 220 | 6.8 | 7 | 11 | <2 | 8 | 4 | 2.1 | 0.82 | 4.99 | 1.2 | 1.09 | N/S | N/S | N/S | N/S | N/S | N/S | 0.005 | N/S | 0.009 | 0.021 | <0.0006 | <0.003 | 0.0045 | 0.069 | N/S | 0.003 | 0.0075 | N/S | 0.0034 | <0.003 | <0.0006 | 0.3254 | N/S | N/S | N/S | N/S | 55.647 | 20.396 | 223 | N/S | N/S | N/S | N/S | N/S | N/S | N/S | N/S | N/S | N/S | N/S | N/S | N/S | N/S | N/S | N/S | N/S | N/S | N/S
2005-04-22 | 389 | 5.9 | 7.1 | 27 | 6 | 11 | 6.9 | 3.6 | 0.77 | 4.28 | 1.44 | 1.05 | N/S | N/S | N/S | N/S | N/S | N/S | 0.005 | N/S | 0.011 | 0.0173 | <0.0006 | <0.003 | 0.0068 | 0.097 | N/S | 0.002 | 0.033 | N/S | 0.0044 | <0.003 | 0.0006 | 0.0316 | N/S | N/S | N/S | N/S | N/S | N/S | N/S | N/S | N/S | N/S | N/S | N/S | N/S | N/S | N/S | N/S | N/S | N/S | N/S | N/S | N/S | N/S | N/S | N/S | N/S | N/S
2005-04-23 | 265 | 8 | 7 | 13 | 5 | 11 | 1.8 | 0.54 | 0.57 | 5.1 | 0.31 | 0.17 | N/S | N/S | N/S | N/S | N/S | N/S | 0.004 | N/S | 0.01 | 0.0202 | <0.0006 | <0.003 | 0.0066 | 0.114 | N/S | 0.002 | 0.0095 | N/S | 0.0036 | <0.003 | <0.0006 | 0.0282 | N/S | N/S | N/S | N/S | N/S | N/S | N/S | N/S | N/S | N/S | N/S | N/S | N/S | N/S | N/S | N/S | N/S | N/S | N/S | N/S | N/S | N/S | N/S | N/S | N/S | N/S
2005-04-24 | 234 | 7.6 | 7 | 22 | 4 | 8 | 3.2 | 1.4 | 1.03 | 6.48 | 0.73 | 0.7 | N/S | N/S | N/S | N/S | N/S | N/S | 0.004 | N/S | 0.011 | 0.0224 | <0.0006 | <0.003 | 0.0057 | 0.1 | N/S | <0.002 | 0.0074 | N/S | 0.0035 | <0.003 | <0.0006 | 0.0346 | N/S | N/S | N/S | N/S | N/S | N/S | N/S | N/S | N/S | N/S | N/S | N/S | N/S | N/S | N/S | N/S | N/S | N/S | N/S | N/S | N/S | N/S | N/S | N/S | N/S | N/S
2005-04-25 | 234 | 7 | 7 | 9 | <2 | 7 | 2.3 | 1 | 0.76 | 5.03 | 0.91 | 0.77 | N/S | N/S | 2.7 | N/S | N/S | N/S | <0.003 | 0.0011 | 0.009 | 0.0211 | <0.0006 | <0.003 | 0.0067 | 0.112 | N/S | 0.005 | 0.0075 | N/S | 0.0023 | <0.003 | <0.0006 | 0.4546 | N/S | N/S | N/S | N/S | N/S | N/S | N/S | N/S | N/S | N/S | N/S | N/S | N/S | N/S | N/S | N/S | N/S | N/S | N/S | N/S | N/S | N/S | N/S | N/S | N/S | N/S
2005-04-26 | 227 | 7.1 | 7.1 | 5 | <2 | 4 | 1.6 | 0.71 | 0.52 | 4.01 | 0.76 | 0.67 | 80 | 0.93 | N/S | 1 | 660 | 54 | 0.003 | N/S | 0.01 | 0.0203 | <0.0006 | <0.003 | 0.0029 | 0.06 | 0.01 | 0.004 | 0.0043 | <0.05 | 0.0025 | <0.003 | 0.0011 | 0.5934 | <0.009 | <0.0002 | <0.03 | 2.1 | 49.461 | 17.702 | 196 | N/S | N/S | N/S | N/S | N/S | 0.01 | N/S | N/S | T/X | N/S | N/S | N/S | N/S | T/X | T/X | T/X | T/X | T/X | 6
2005-04-27 | 221 | 6.9 | 7.1 | 13 | 3 | 5 | 2.9 | 1.36 | 1.01 | 7.14 | 1.36 | 1.22 | N/S | N/S | N/S | N/S | N/S | N/S | 0.003 | N/S | 0.009 | 0.0223 | <0.0006 | <0.003 | 0.0048 | 0.07 | N/S | 0.002 | 0.0074 | N/S | 0.0046 | 0.004 | <0.0006 | 0.0352 | N/S | N/S | N/S | N/S | N/S | N/S | N/S | N/S | N/S | N/S | N/S | N/S | N/S | N/S | N/S | N/S | N/S | N/S | N/S | N/S | N/S | N/S | N/S | N/S | N/S | N/S
2005-04-28 | 217 | 6.8 | 7 | 15 | 3 | 5 | 4.5 | 1.54 | 1.27 | 7.47 | 1.36 | 1.22 | N/S | N/S | N/S | N/S | N/S | N/S | 0.006 | N/S | 0.011 | 0.0216 | <0.0006 | <0.003 | 0.0046 | 0.06 | N/S | <0.002 | 0.0055 | N/S | 0.0049 | 0.003 | <0.0006 | 0.034 | N/S | N/S | N/S | N/S | 59.449 | 21.967 | 239 | N/S | N/S | N/S | N/S | N/S | N/S | N/S | N/S | N/S | N/S | N/S | N/S | N/S | N/S | N/S | N/S | N/S | N/S | N/S
2005-04-29 | 214 | 6.6 | 7.1 | 9 | <2 | 6 | 4.3 | 1.57 | 1.36 | 7.39 | 1.43 | 1.22 | N/S | N/S | N/S | N/S | N/S | N/S | 0.007 | N/S | 0.004 | 0.0205 | 0.0007 | <0.003 | 0.0043 | 0.062 | N/S | 0.003 | 0.0062 | N/S | 0.0063 | <0.003 | <0.0006 | 0.0354 | N/S | N/S | N/S | N/S | N/S | N/S | N/S | N/S | N/S | N/S | N/S | N/S | N/S | N/S | N/S | N/S | N/S | N/S | N/S | N/S | N/S | N/S | N/S | N/S | N/S | N/S
2005-04-30 | 204 | 7.3 | 6.8 | 17 | 3 | 6 | 3.2 | 1.45 | 1 | 8.12 | 1.25 | 1.15 | N/S | N/S | N/S | N/S | N/S | N/S | 0.005 | N/S | 0.006 | 0.0206 | 0.0007 | <0.003 | 0.0057 | 0.099 | N/S | 0.004 | 0.008 | N/S | 0.0055 | <0.003 | <0.0006 | 0.0414 | N/S | N/S | N/S | N/S | N/S | N/S | N/S | N/S | N/S | N/S | N/S | N/S | N/S | N/S | N/S | N/S | N/S | N/S | N/S | N/S | N/S | N/S | N/S | N/S | N/S | N/S
2005-05-01 | 215 | 7.1 | 6.9 | 20 | 3 | 7 | 4.6 | 2.15 | 1.05 | 7.53 | 1.44 | 1.23 | N/S | N/S | N/S | N/S | N/S | N/S | 0.004 | N/S | 0.007 | 0.0199 | 0.0007 | <0.003 | 0.0049 | 0.07 | N/S | 0.002 | 0.0072 | N/S | 0.0048 | <0.003 | <0.0006 | 0.0432 | N/S | N/S | N/S | N/S | N/S | N/S | N/S | N/S | N/S | N/S | N/S | N/S | N/S | N/S | N/S | N/S | N/S | N/S | N/S | N/S | N/S | N/S | N/S | N/S | N/S | N/S
2005-05-02 | 213 | 6.9 | 7 | 13 | <2 | 7 | 3.6 | 1.48 | 0.72 | 5.84 | 1.11 | 0.96 | N/S | N/S | 5.5 | N/S | N/S | N/S | 0.003 | 0.0005 | 0.006 | 0.0205 | <0.0006 | <0.003 | 0.0034 | 0.081 | N/S | 0.002 | 0.0069 | N/S | 0.0028 | <0.003 | <0.0006 | 0.3279 | N/S | N/S | N/S | N/S | N/S | N/S | N/S | N/S | N/S | N/S | N/S | N/S | N/S | N/S | N/S | N/S | N/S | N/S | N/S | N/S | N/S | N/S | N/S | N/S | N/S | N/S
2005-05-03 | 213 | 6.9 | 7 | 8 | 3 | 5 | 3 | 0.97 | 0.59 | 5.48 | 0.93 | 0.84 | 89 | 0.91 | N/S | <1 | 11000 | 59 | <0.003 | N/S | 0.006 | 0.0202 | <0.0006 | <0.003 | 0.0041 | 0.071 | 0.015 | <0.002 | 0.0072 | <0.05 | 0.0042 | <0.003 | <0.0006 | 0.5438 | <0.009 | <0.0002 | <0.03 | <2 | 53.844 | 18.826 | 212 | <0.004 | 0.0188 | 0.0004 | <0.002 | 0.001 | 0.015 | 0.002 | 0.0027 | T/X | 0.003 | <0.004 | <0.0003 | 0.462 | <0.004 | <0.0002 | <0.02 | 50.894 | 18.196 | 6
2005-05-04 | 211 | 6.6 | 7.1 | 8 | <2 | 4 | 2.4 | 1.29 | 0.38 | 4.16 | 0.91 | 0.8 | N/S | N/S | N/S | N/S | N/S | N/S | 0.003 | N/S | 0.008 | 0.0212 | 0.0006 | <0.003 | 0.0041 | 0.066 | N/S | 0.004 | 0.0078 | N/S | 0.0034 | 0.003 | <0.0006 | 0.6757 | N/S | N/S | N/S | N/S | N/S | N/S | N/S | N/S | N/S | N/S | N/S | N/S | N/S | N/S | N/S | N/S | N/S | N/S | N/S | N/S | N/S | N/S | N/S | N/S | N/S | N/S
2005-05-05 | 209 | 6.6 | 7 | 11 | <2 | 5 | 3.1 | 1.67 | 0.47 | 4.92 | 1.03 | 0.91 | N/S | N/S | N/S | N/S | N/S | N/S | 0.003 | N/S | 0.007 | 0.021 | <0.0006 | <0.003 | 0.0035 | 0.06 | N/S | 0.002 | 0.0096 | N/S | 0.0042 | <0.003 | <0.0006 | 0.4012 | N/S | N/S | N/S | N/S | 53.898 | 19.169 | 214 | N/S | N/S | N/S | N/S | N/S | N/S | N/S | N/S | N/S | N/S | N/S | N/S | N/S | N/S | N/S | N/S | N/S | N/S | N/S
2005-05-06 | 210 | 6.9 | 7.1 | 5 | <2 | 4 | 2.3 | 1.56 | 0.27 | 3.93 | 0.67 | 0.56 | N/S | N/S | N/S | N/S | N/S | N/S | <0.003 | N/S | 0.01 | 0.0204 | <0.0006 | <0.003 | 0.0028 | 0.047 | N/S | 0.003 | 0.006 | N/S | 0.0021 | <0.003 | <0.0006 | 0.7763 | N/S | N/S | N/S | N/S | N/S | N/S | N/S | N/S | N/S | N/S | N/S | N/S | N/S | N/S | N/S | N/S | N/S | N/S | N/S | N/S | N/S | N/S | N/S | N/S | N/S | N/S
2005-05-07 | 212 | 6.9 | 7 | 4 | <2 | 4 | 1.9 | 0.97 | 0.26 | 3.4 | 0.6 | 0.51 | N/S | N/S | N/S | N/S | N/S | N/S | <0.003 | N/S | 0.009 | 0.0202 | <0.0006 | <0.003 | 0.0031 | 0.054 | N/S | 0.003 | 0.0059 | N/S | 0.0024 | 0.003 | <0.0006 | 0.8423 | N/S | N/S | N/S | N/S | N/S | N/S | N/S | N/S | N/S | N/S | N/S | N/S | N/S | N/S | N/S | N/S | N/S | N/S | N/S | N/S | N/S | N/S | N/S | N/S | N/S | N/S
2005-05-08 | 202 | 6 | 7.1 | 15 | 3 | 7 | 5.2 | 2.94 | 0.61 | 6.52 | 1.2 | 1.13 | N/S | N/S | N/S | N/S | N/S | N/S | 0.003 | N/S | 0.01 | 0.0198 | <0.0006 | <0.003 | 0.0049 | 0.06 | N/S | 0.005 | 0.0111 | N/S | 0.0039 | <0.003 | <0.0006 | 0.035 | N/S | N/S | N/S | N/S | N/S | N/S | N/S | N/S | N/S | N/S | N/S | N/S | N/S | N/S | N/S | N/S | N/S | N/S | N/S | N/S | N/S | N/S | N/S | N/S | N/S | N/S
2005-05-09 | 238 | 6.2 | 7.1 | 6 | <2 | 5 | 2.3 | 1.06 | 0.29 | 4.05 | 0.78 | 0.7 | N/S | N/S | 3.6 | N/S | N/S | N/S | <0.003 | 0.0018 | 0.006 | 0.0207 | <0.0006 | <0.003 | 0.0037 | 0.056 | N/S | <0.002 | 0.0076 | N/S | 0.0021 | <0.003 | <0.0006 | 0.7538 | N/S | N/S | N/S | N/S | N/S | N/S | N/S | N/S | N/S | N/S | N/S | N/S | N/S | N/S | N/S | N/S | N/S | N/S | N/S | N/S | N/S | N/S | N/S | N/S | N/S | N/S
2005-05-10 | 212 | 5.7 | 7 | 3 | <2 | 3 | 1.1 | 0.5 | 0.22 | 3.32 | 0.39 | 0.35 | 61 | 0.92 | N/S | 3 | 76000 | 54 | 0.003 | N/S | 0.005 | 0.021 | <0.0006 | <0.003 | 0.0024 | 0.052 | 0.01 | <0.002 | 0.0107 | <0.05 | 0.0026 | <0.003 | <0.0006 | 0.7436 | <0.009 | <0.0002 | <0.03 | <2 | 46.491 | 15.493 | 180 | N/S | N/S | N/S | N/S | N/S | 0.01 | N/S | N/S | T/X | N/S | N/S | N/S | N/S | T/X | T/X | T/X | T/X | T/X | 7
2005-05-11 | 285 | 6.3 | 7.1 | 5 | <2 | 5 | 2.8 | 1.17 | 0.23 | 2.52 | 0.56 | 0.46 | N/S | N/S | N/S | N/S | N/S | N/S | 0.004 | N/S | 0.006 | 0.0183 | <0.0006 | <0.003 | 0.0026 | 0.056 | N/S | 0.002 | 0.015 | N/S | 0.0028 | <0.003 | <0.0006 | 0.6908 | N/S | N/S | N/S | N/S | N/S | N/S | N/S | N/S | N/S | N/S | N/S | N/S | N/S | N/S | N/S | N/S | N/S | N/S | N/S | N/S | N/S | N/S | N/S | N/S | N/S | N/S
2005-05-12 | 249 | 7.1 | 7 | 6 | <2 | 4 | 1.8 | 0.63 | 0.35 | 4.82 | 0.27 | 0.21 | N/S | N/S | N/S | N/S | N/S | N/S | 0.003 | N/S | 0.006 | 0.0195 | <0.0006 | <0.003 | 0.0025 | 0.052 | N/S | <0.002 | 0.0069 | N/S | 0.0036 | <0.003 | <0.0006 | 0.4319 | N/S | N/S | N/S | N/S | 49.3 | 16.874 | 193 | N/S | N/S | N/S | N/S | N/S | N/S | N/S | N/S | N/S | N/S | N/S | N/S | N/S | N/S | N/S | N/S | N/S | N/S | N/S
2005-05-13 | 251 | 6.6 | 7 | 5 | <2 | 3 | 2.4 | 2.01 | 0.21 | 3.02 | 0.96 | 0.89 | N/S | N/S | N/S | N/S | N/S | N/S | <0.003 | N/S | 0.005 | 0.0187 | <0.0006 | <0.003 | <0.002 | 0.05 | N/S | <0.002 | 0.0099 | N/S | 0.0033 | <0.003 | <0.0006 | 0.6796 | N/S | N/S | N/S | N/S | N/S | N/S | N/S | N/S | N/S | N/S | N/S | N/S | N/S | N/S | N/S | N/S | N/S | N/S | N/S | N/S | N/S | N/S | N/S | N/S | N/S | N/S
2005-05-14 | 205 | 6.6 | 7.1 | <2 | <2 | 3 | 0.4 | 0.25 | 0.14 | 3.94 | 0.36 | 0.32 | N/S | N/S | N/S | N/S | N/S | N/S | 0.003 | N/S | 0.005 | 0.0193 | <0.0006 | <0.003 | <0.002 | 0.046 | N/S | <0.002 | 0.0036 | N/S | 0.0031 | <0.003 | <0.0006 | 0.7011 | N/S | N/S | N/S | N/S | N/S | N/S | N/S | N/S | N/S | N/S | N/S | N/S | N/S | N/S | N/S | N/S | N/S | N/S | N/S | N/S | N/S | N/S | N/S | N/S | N/S | N/S
2005-05-15 | 217 | 6.7 | 7 | 9 | 2 | 5 | 2.1 | 0.9 | 0.45 | 7.95 | 1.34 | 1.24 | N/S | N/S | N/S | N/S | N/S | N/S | 0.005 | N/S | 0.006 | 0.0187 | <0.0006 | <0.003 | 0.0031 | 0.054 | N/S | <0.002 | 0.0057 | N/S | 0.0051 | <0.003 | <0.0006 | 0.0391 | N/S | N/S | N/S | N/S | N/S | N/S | N/S | N/S | N/S | N/S | N/S | N/S | N/S | N/S | N/S | N/S | N/S | N/S | N/S | N/S | N/S | N/S | N/S | N/S | N/S | N/S
2005-05-16 | 206 | 7 | 7.1 | <2 | <2 | 2 | 0.6 | 0.24 | 0.16 | 4.05 | 0.82 | 0.71 | N/S | N/S | 3.3 | N/S | N/S | N/S | <0.003 | 0.0013 | <0.004 | 0.0192 | <0.0006 | <0.003 | 0.002 | 0.072 | N/S | 0.003 | 0.0029 | N/S | 0.0026 | <0.003 | <0.0006 | 0.8618 | N/S | N/S | N/S | N/S | N/S | N/S | N/S | N/S | N/S | N/S | N/S | N/S | N/S | N/S | N/S | N/S | N/S | N/S | N/S | N/S | N/S | N/S | N/S | N/S | N/S | N/S
2005-05-17 | 208 | 6.4 | 7.1 | <2 | <2 | 4 | 0.9 | 0.33 | 0.23 | 4.28 | 0.97 | 0.91 | 54 | 0.95 | N/S | <1 | 5400 | 53 | <0.003 | N/S | 0.007 | 0.0196 | <0.0006 | <0.003 | 0.0023 | 0.043 | 0.009 | 0.003 | 0.0032 | <0.05 | 0.0029 | <0.003 | <0.0006 | 0.8032 | <0.009 | <0.0002 | <0.03 | <2 | 47.272 | 16.394 | 186 | N/S | N/S | N/S | N/S | N/S | 0.009 | N/S | N/S | T/X | N/S | N/S | N/S | N/S | T/X | T/X | T/X | T/X | T/X | 5
2005-05-18 | 214 | 7 | 7 | 4 | <2 | 4 | 1.5 | 0.46 | 0.29 | 5.54 | 1.19 | 1.07 | N/S | N/S | N/S | N/S | N/S | N/S | <0.003 | N/S | 0.009 | 0.0189 | <0.0006 | <0.003 | 0.0031 | 0.041 | N/S | <0.002 | 0.0035 | N/S | 0.0034 | <0.003 | <0.0006 | 0.558 | N/S | N/S | N/S | N/S | N/S | N/S | N/S | N/S | N/S | N/S | N/S | N/S | N/S | N/S | N/S | N/S | N/S | N/S | N/S | N/S | N/S | N/S | N/S | N/S | N/S | N/S
2005-05-19 | 426 | 7.2 | 7 | 8 | <2 | 6 | 1.5 | 0.88 | 0.18 | 3.13 | 0.54 | 0.46 | N/S | N/S | N/S | N/S | N/S | N/S | <0.003 | N/S | 0.007 | 0.0175 | <0.0006 | <0.003 | 0.0043 | 0.117 | N/S | 0.003 | 0.0116 | N/S | 0.0023 | <0.003 | <0.0006 | 0.4765 | N/S | N/S | N/S | N/S | 41.855 | 13.991 | 162 | N/S | N/S | N/S | N/S | N/S | N/S | N/S | N/S | N/S | N/S | N/S | N/S | N/S | N/S | N/S | N/S | N/S | N/S | N/S
2005-05-20 | 272 | 7.4 | 7 | <2 | <2 | 3 | 0.5 | 0.19 | 0.09 | 3.85 | 0.37 | 0.3 | N/S | N/S | N/S | N/S | N/S | N/S | <0.003 | N/S | 0.007 | 0.0211 | <0.0006 | <0.003 | 0.0026 | 0.045 | N/S | 0.004 | 0.0032 | N/S | 0.0024 | <0.003 | <0.0006 | 0.7852 | N/S | N/S | N/S | N/S | N/S | N/S | N/S | N/S | N/S | N/S | N/S | N/S | N/S | N/S | N/S | N/S | N/S | N/S | N/S | N/S | N/S | N/S | N/S | N/S | N/S | N/S
2005-05-21 | 234 | 7 | 7 | 7 | <2 | 5 | 1.7 | 0.66 | 0.23 | 6.91 | 0.81 | 0.71 | N/S | N/S | N/S | N/S | N/S | N/S | 0.004 | N/S | 0.008 | 0.0233 | <0.0006 | <0.003 | 0.004 | 0.059 | N/S | 0.003 | 0.0046 | N/S | 0.0047 | <0.003 | <0.0006 | 0.0334 | N/S | N/S | N/S | N/S | N/S | N/S | N/S | N/S | N/S | N/S | N/S | N/S | N/S | N/S | N/S | N/S | N/S | N/S | N/S | N/S | N/S | N/S | N/S | N/S | N/S | N/S
2005-05-22 | 229 | 6.7 | 7 | 9 | <2 | 4 | 2.8 | 1.19 | 0.42 | 7.86 | 1.27 | 1.18 | N/S | N/S | N/S | N/S | N/S | N/S | 0.004 | N/S | 0.01 | 0.0213 | <0.0006 | <0.003 | 0.0038 | 0.052 | N/S | 0.003 | 0.005 | N/S | 0.0043 | <0.003 | <0.0006 | 0.033 | N/S | N/S | N/S | N/S | N/S | N/S | N/S | N/S | N/S | N/S | N/S | N/S | N/S | N/S | N/S | N/S | N/S | N/S | N/S | N/S | N/S | N/S | N/S | N/S | N/S | N/S
2005-05-23 | 224 | 6.2 | 7 | 4 | <2 | 2 | 0.8 | 0.56 | 0.22 | 4.95 | 0.89 | 0.84 | N/S | N/S | 3.4 | N/S | N/S | N/S | <0.003 | 0.001 | 0.004 | 0.0205 | <0.0006 | <0.003 | 0.0037 | 0.053 | N/S | <0.002 | 0.0035 | N/S | <0.002 | <0.003 | <0.0006 | 0.4019 | N/S | N/S | N/S | N/S | N/S | N/S | N/S | N/S | N/S | N/S | N/S | N/S | N/S | N/S | N/S | N/S | N/S | N/S | N/S | N/S | N/S | N/S | N/S | N/S | N/S | N/S
2005-05-24 | 214 | 6.6 | 6.9 | <2 | <2 | 3 | 0.7 | 0.35 | 0.2 | 4.66 | 0.67 | 0.6 | 60 | 0.92 | N/S | 2 | 7100 | 58 | <0.003 | N/S | 0.004 | 0.0198 | <0.0006 | <0.003 | 0.0023 | 0.041 | <0.006 | <0.002 | 0.0032 | <0.05 | 0.0025 | <0.003 | <0.0006 | 0.7739 | <0.009 | <0.0002 | <0.03 | <2 | 50.951 | 17.763 | 200 | N/S | N/S | N/S | N/S | N/S | <0.006 | N/S | N/S | T/X | N/S | N/S | N/S | N/S | T/X | T/X | T/X | T/X | T/X | 5
2005-05-25 | 215 | 6.5 | 7 | 4 | <2 | 3 | 1.3 | 0.61 | 0.31 | 5.25 | 0.77 | 0.72 | N/S | N/S | N/S | N/S | N/S | N/S | <0.003 | N/S | 0.007 | 0.0196 | <0.0006 | <0.003 | 0.0036 | <0.04 | N/S | <0.002 | 0.003 | N/S | 0.0029 | <0.003 | <0.0006 | 0.6753 | N/S | N/S | N/S | N/S | N/S | N/S | N/S | N/S | N/S | N/S | N/S | N/S | N/S | N/S | N/S | N/S | N/S | N/S | N/S | N/S | N/S | N/S | N/S | N/S | N/S | N/S
2005-05-26 | 216 | 6.3 | 7 | 11 | <2 | 4 | 4 | 1.38 | 0.59 | 8.46 | 1.52 | 1.42 | N/S | N/S | N/S | N/S | N/S | N/S | 0.003 | N/S | 0.008 | 0.0196 | <0.0006 | <0.003 | 0.003 | 0.046 | N/S | <0.002 | 0.0057 | N/S | 0.0042 | <0.003 | <0.0006 | 0.0367 | N/S | N/S | N/S | N/S | 59.383 | 21.461 | 237 | N/S | N/S | N/S | N/S | N/S | N/S | N/S | N/S | N/S | N/S | N/S | N/S | N/S | N/S | N/S | N/S | N/S | N/S | N/S
2005-05-27 | 219 | 6 | 7 | 7 | <2 | 4 | 0.3 | 1.38 | 0.42 | 6.18 | 0.57 | 0.27 | N/S | N/S | N/S | N/S | N/S | N/S | <0.003 | N/S | 0.005 | 0.0192 | <0.0006 | <0.003 | 0.0029 | 0.046 | N/S | 0.002 | 0.0057 | N/S | 0.0036 | 0.004 | <0.0006 | 0.4648 | N/S | N/S | N/S | N/S | N/S | N/S | N/S | N/S | N/S | N/S | N/S | N/S | N/S | N/S | N/S | N/S | N/S | N/S | N/S | N/S | N/S | N/S | N/S | N/S | N/S | N/S
2005-05-28 | 217 | 6.2 | 7.1 | 14 | <2 | 4 | 3.2 | 1.77 | 0.56 | 7.34 | 1.12 | 0.98 | N/S | N/S | N/S | N/S | N/S | N/S | 0.003 | N/S | 0.006 | 0.019 | <0.0006 | <0.003 | 0.004 | 0.06 | N/S | 0.003 | 0.008 | N/S | 0.004 | <0.003 | <0.0006 | 0.0371 | N/S | N/S | N/S | N/S | N/S | N/S | N/S | N/S | N/S | N/S | N/S | N/S | N/S | N/S | N/S | N/S | N/S | N/S | N/S | N/S | N/S | N/S | N/S | N/S | N/S | N/S
2005-05-29 | 195 | 6 | 7 | 13 | 3 | 4 | 3.4 | 1.73 | 0.55 | 7.97 | 0.84 | 0.73 | N/S | N/S | N/S | N/S | N/S | N/S | 0.003 | N/S | 0.005 | 0.0189 | <0.0006 | <0.003 | 0.0035 | <0.04 | N/S | <0.002 | 0.0066 | N/S | 0.0031 | 0.003 | <0.0006 | 0.0437 | N/S | N/S | N/S | N/S | N/S | N/S | N/S | N/S | N/S | N/S | N/S | N/S | N/S | N/S | N/S | N/S | N/S | N/S | N/S | N/S | N/S | N/S | N/S | N/S | N/S | N/S
2005-05-30 | 202 | 6.4 | 7 | 11 | <2 | 4 | 3 | 1.43 | 0.55 | 9.56 | 1.42 | 1.33 | N/S | N/S | 3.2 | N/S | N/S | N/S | 0.003 | 0.0009 | 0.005 | 0.0189 | <0.0006 | <0.003 | 0.0033 | 0.056 | N/S | <0.002 | 0.0059 | N/S | 0.0028 | <0.003 | <0.0006 | 0.0301 | N/S | N/S | N/S | N/S | N/S | N/S | N/S | N/S | N/S | N/S | N/S | N/S | N/S | N/S | N/S | N/S | N/S | N/S | N/S | N/S | N/S | N/S | N/S | N/S | N/S | N/S
2005-05-31 | 209 | 6.3 | 7 | 6 | <2 | <2 | 1.8 | 0.92 | 0.34 | 5.95 | 1.17 | 1.05 | 62 | 0.92 | N/S | 2 | 10000 | 48 | <0.003 | N/S | 0.004 | 0.0187 | <0.0006 | <0.003 | 0.0031 | 0.046 | 0.016 | <0.002 | 0.0047 | 0.05 | 0.0025 | 0.003 | <0.0006 | 0.6305 | <0.009 | <0.0002 | <0.03 | <2 | 48.198 | 17.011 | 190 | N/S | N/S | N/S | N/S | N/S | 0.016 | N/S | N/S | T/X | N/S | N/S | N/S | N/S | T/X | T/X | T/X | T/X | T/X | 6
2005-06-01 | 176 | 6.1 | 7.1 | 11 | <2 | 4 | 2.1 | 1.1 | 0.46 | 7.8 | 1.35 | 1.31 | N/S | N/S | N/S | N/S | N/S | N/S | 0.003 | N/S | 0.007 | 0.0193 | <0.0006 | <0.003 | 0.0045 | 0.043 | N/S | 0.003 | 0.0075 | N/S | 0.0057 | <0.003 | <0.0006 | 0.044 | N/S | N/S | N/S | N/S | N/S | N/S | N/S | N/S | N/S | N/S | N/S | N/S | N/S | N/S | N/S | N/S | N/S | N/S | N/S | N/S | N/S | N/S | N/S | N/S | N/S | N/S
2005-06-02 | 218 | 6.3 | 7 | 6 | <2 | 4 | 1.8 | 0.79 | 0.34 | 5.11 | 0.88 | 0.66 | N/S | N/S | N/S | N/S | N/S | N/S | <0.003 | N/S | 0.006 | 0.0199 | <0.0006 | <0.003 | 0.0029 | 0.16 | N/S | 0.007 | 0.0092 | N/S | 0.0046 | <0.003 | <0.0006 | 0.803 | N/S | N/S | N/S | N/S | 48.766 | 17.319 | 193 | N/S | N/S | N/S | N/S | N/S | N/S | N/S | N/S | N/S | N/S | N/S | N/S | N/S | N/S | N/S | N/S | N/S | N/S | N/S
2005-06-03 | 211 | 6.5 | 6.7 | 13 | 3 | 5 | 2.2 | 1.38 | 0.53 | 7.81 | 0.84 | 0.74 | S/X | S/X | N/S | S/X | N/S | N/S | 0.003 | S/X | 0.007 | 0.0201 | <0.0006 | <0.003 | 0.0037 | 0.049 | N/S | <0.002 | 0.0128 | N/S | 0.0051 | <0.003 | <0.0006 | 0.0401 | N/S | N/S | N/S | N/S | N/S | N/S | N/S | N/S | N/S | N/S | N/S | N/S | N/S | N/S | N/S | N/S | N/S | N/S | N/S | N/S | N/S | N/S | N/S | N/S | N/S | N/S
2005-06-04 | 278 | 6.4 | 7 | 14 | 2 | 6 | 2.5 | 1.36 | 0.31 | 4.28 | 1.02 | 0.85 | N/S | N/S | N/S | N/S | N/S | N/S | <0.003 | N/S | 0.006 | 0.0199 | <0.0006 | <0.003 | 0.0032 | 0.091 | N/S | 0.004 | 0.0206 | N/S | 0.0051 | <0.003 | <0.0006 | 0.6552 | N/S | N/S | N/S | N/S | N/S | N/S | N/S | N/S | N/S | N/S | N/S | N/S | N/S | N/S | N/S | N/S | N/S | N/S | N/S | N/S | N/S | N/S | N/S | N/S | N/S | N/S
2005-06-05 | 225 | 6.8 | 7 | 14 | 5 | 8 | 2.9 | 1.54 | 0.69 | 7.93 | 0.61 | 0.51 | N/S | N/S | N/S | N/S | N/S | N/S | 0.003 | N/S | 0.008 | 0.0194 | <0.0006 | <0.003 | 0.0031 | 0.049 | N/S | 0.002 | 0.0174 | N/S | 0.0069 | <0.003 | <0.0006 | 0.0388 | N/S | N/S | N/S | N/S | N/S | N/S | N/S | N/S | N/S | N/S | N/S | N/S | N/S | N/S | N/S | N/S | N/S | N/S | N/S | N/S | N/S | N/S | N/S | N/S | N/S | N/S
2005-06-06 | 187 | 6.5 | 6.8 | <2 | <2 | 2 | 0.6 | 0.24 | 0.2 | 5.66 | 0.74 | 0.67 | N/S | N/S | 3.4 | N/S | N/S | N/S | <0.003 | 0.0006 | 0.007 | 0.0188 | <0.0006 | <0.003 | <0.002 | 0.041 | N/S | <0.002 | 0.0051 | N/S | 0.0041 | <0.003 | <0.0006 | 0.7616 | N/S | N/S | N/S | N/S | N/S | N/S | N/S | N/S | N/S | N/S | N/S | N/S | N/S | N/S | N/S | N/S | N/S | N/S | N/S | N/S | N/S | N/S | N/S | N/S | N/S | N/S
2005-06-07 | 216 | 6.5 | 7 | <2 | <2 | 2 | 1 | 0.43 | 0.28 | 4.83 | 0.82 | 0.74 | 47 | 1.02 | N/S | 2 | 20000 | 52 | <0.003 | N/S | 0.006 | 0.0185 | <0.0006 | <0.003 | <0.002 | <0.04 | 0.006 | <0.002 | 0.0065 | <0.05 | 0.0036 | <0.003 | <0.0006 | 0.7442 | <0.009 | <0.0002 | <0.03 | <2 | 46.794 | 16.298 | 184 | <0.004 | 0.0173 | 0.0003 | <0.002 | 0.001 | 0.006 | <0.002 | 0.0048 | T/X | 0.003 | <0.004 | <0.0003 | 0.647 | <0.004 | <0.0002 | <0.02 | 42.026 | 15.098 | 5
2005-06-08 | 222 | 6.2 | 7 | <2 | <2 | 3 | 0.9 | 0.5 | 0.33 | 5.01 | 0.52 | 0.43 | N/S | N/S | N/S | N/S | N/S | N/S | <0.003 | N/S | 0.008 | 0.0185 | <0.0006 | <0.003 | <0.002 | <0.04 | N/S | 0.003 | 0.0065 | N/S | 0.0031 | <0.003 | <0.0006 | 0.6819 | N/S | N/S | N/S | N/S | N/S | N/S | N/S | N/S | N/S | N/S | N/S | N/S | N/S | N/S | N/S | N/S | N/S | N/S | N/S | N/S | N/S | N/S | N/S | N/S | N/S | N/S
2005-06-09 | 206 | 6.4 | 7 | 7 | 5 | 3 | 0.8 | 0.37 | 0.34 | 6.17 | 0.58 | 0.53 | N/S | N/S | N/S | N/S | N/S | N/S | <0.003 | N/S | 0.007 | 0.0179 | <0.0006 | <0.003 | 0.002 | <0.04 | N/S | <0.002 | 0.0062 | N/S | 0.003 | <0.003 | <0.0006 | 0.5662 | N/S | N/S | N/S | N/S | 49.037 | 17.08 | 193 | N/S | N/S | N/S | N/S | N/S | N/S | N/S | N/S | N/S | N/S | N/S | N/S | N/S | N/S | N/S | N/S | N/S | N/S | N/S
2005-06-10 | 250 | 6.4 | 7 | 4 | <2 | 3 | 0.9 | 0.71 | 0.39 | 5.71 | 0.78 | 0.75 | N/S | N/S | N/S | N/S | N/S | N/S | <0.003 | N/S | 0.007 | 0.0174 | <0.0006 | <0.003 | <0.002 | <0.04 | N/S | <0.002 | 0.0054 | N/S | 0.0031 | <0.003 | <0.0006 | 0.5248 | N/S | N/S | N/S | N/S | N/S | N/S | N/S | N/S | N/S | N/S | N/S | N/S | N/S | N/S | N/S | N/S | N/S | N/S | N/S | N/S | N/S | N/S | N/S | N/S | N/S | N/S
2005-06-11 | 235 | 6.6 | 7 | 8 | <2 | 4 | 1.7 | 0.68 | 0.4 | 6.8 | 0.48 | 0.48 | N/S | N/S | N/S | N/S | N/S | N/S | 0.003 | N/S | 0.007 | 0.0167 | <0.0006 | <0.003 | 0.0034 | 0.051 | N/S | <0.002 | 0.0112 | N/S | 0.0043 | <0.003 | <0.0006 | 0.0314 | N/S | N/S | N/S | N/S | N/S | N/S | N/S | N/S | N/S | N/S | N/S | N/S | N/S | N/S | N/S | N/S | N/S | N/S | N/S | N/S | N/S | N/S | N/S | N/S | N/S | N/S
2005-06-12 | 198 | 6.6 | 7 | 12 | 7 | 4 | 1.4 | 0.88 | 0.5 | 8.33 | 0.79 | 0.63 | N/S | N/S | N/S | N/S | N/S | N/S | 0.003 | N/S | 0.008 | 0.0172 | <0.0006 | <0.003 | 0.0028 | 0.041 | N/S | <0.002 | 0.0079 | N/S | 0.0035 | <0.003 | <0.0006 | 0.0323 | N/S | N/S | N/S | N/S | N/S | N/S | N/S | N/S | N/S | N/S | N/S | N/S | N/S | N/S | N/S | N/S | N/S | N/S | N/S | N/S | N/S | N/S | N/S | N/S | N/S | N/S
2005-06-13 | 212 | 6.4 | 7 | 6 | <2 | 5 | 1.2 | 0.6 | 0.59 | 8.7 | 1.31 | 1.12 | N/S | N/S | 3 | N/S | N/S | N/S | 0.003 | 0.0013 | 0.004 | 0.0173 | <0.0006 | <0.003 | 0.0027 | 0.042 | N/S | 0.004 | 0.0055 | N/S | 0.0029 | <0.003 | <0.0006 | 0.0315 | N/S | N/S | N/S | N/S | N/S | N/S | N/S | N/S | N/S | N/S | N/S | N/S | N/S | N/S | N/S | N/S | N/S | N/S | N/S | N/S | N/S | N/S | N/S | N/S | N/S | N/S
2005-06-14 | 215 | 6.4 | 7.1 | 8 | <2 | 5 | 1.4 | 0.43 | 0.55 | 8.37 | 1.39 | 1.16 | 100 | 0.95 | N/S | 3 | 13000 | 52 | 0.003 | N/S | 0.007 | 0.0177 | <0.0006 | <0.003 | 0.0033 | 0.052 | 0.022 | 0.003 | 0.0072 | <0.05 | 0.0045 | <0.003 | <0.0006 | 0.0355 | <0.009 | <0.0002 | <0.03 | <2 | 52.247 | 18.472 | 207 | N/S | N/S | N/S | N/S | N/S | 0.022 | N/S | N/S | T/X | N/S | N/S | N/S | N/S | T/X | T/X | T/X | T/X | T/X | 8
2005-06-15 | 212 | 6.4 | 7 | 10 | 2 | 4 | 2.1 | 0.55 | 0.65 | 8.92 | 0.91 | 0.78 | N/S | N/S | N/S | N/S | N/S | N/S | 0.003 | N/S | 0.004 | 0.0175 | <0.0006 | <0.003 | 0.0034 | 0.156 | N/S | <0.002 | 0.0076 | N/S | 0.0044 | <0.003 | <0.0006 | 0.0354 | N/S | N/S | N/S | N/S | N/S | N/S | N/S | N/S | N/S | N/S | N/S | N/S | N/S | N/S | N/S | N/S | N/S | N/S | N/S | N/S | N/S | N/S | N/S | N/S | N/S | N/S
2005-06-16 | 196 | 6.5 | 7 | 10 | 2 | 5 | 1.8 | 0.58 | 0.61 | 9.39 | 1.24 | 1.01 | N/S | N/S | N/S | N/S | N/S | N/S | 0.003 | N/S | 0.005 | 0.0162 | <0.0006 | <0.003 | 0.0039 | 0.057 | N/S | <0.002 | 0.0075 | N/S | 0.004 | <0.003 | <0.0006 | 0.0369 | N/S | N/S | N/S | N/S | 52.904 | 18.806 | 210 | N/S | N/S | N/S | N/S | N/S | N/S | N/S | N/S | N/S | N/S | N/S | N/S | N/S | N/S | N/S | N/S | N/S | N/S | N/S
2005-06-17 | 210 | 6.4 | 7 | 9 | <2 | 6 | 1.6 | 0.57 | 0.62 | 9.19 | 1.27 | 1.18 | N/S | N/S | N/S | N/S | N/S | N/S | <0.003 | N/S | 0.007 | 0.0167 | <0.0006 | <0.003 | 0.0044 | 0.073 | N/S | <0.002 | 0.0068 | N/S | 0.0049 | <0.003 | <0.0006 | 0.0447 | N/S | N/S | N/S | N/S | N/S | N/S | N/S | N/S | N/S | N/S | N/S | N/S | N/S | N/S | N/S | N/S | N/S | N/S | N/S | N/S | N/S | N/S | N/S | N/S | N/S | N/S
2005-06-18 | 186 | 6.4 | 7 | 10 | 4 | 6 | 1.6 | 0.48 | 0.51 | 8.57 | 1.28 | 1.13 | N/S | N/S | N/S | N/S | N/S | N/S | <0.003 | N/S | 0.006 | 0.0168 | <0.0006 | <0.003 | 0.0043 | 0.063 | N/S | <0.002 | 0.008 | N/S | 0.0042 | <0.003 | <0.0006 | 0.0402 | N/S | N/S | N/S | N/S | N/S | N/S | N/S | N/S | N/S | N/S | N/S | N/S | N/S | N/S | N/S | N/S | N/S | N/S | N/S | N/S | N/S | N/S | N/S | N/S | N/S | N/S
2005-06-19 | 198 | 6.5 | 7 | 10 | 4 | 6 | 1.6 | 0.69 | 0.55 | 9.01 | 1.35 | 1.22 | N/S | N/S | N/S | N/S | N/S | N/S | <0.003 | N/S | 0.005 | 0.0163 | <0.0006 | <0.003 | 0.0043 | 0.061 | N/S | 0.002 | 0.0072 | N/S | 0.0049 | <0.003 | <0.0006 | 0.0384 | N/S | N/S | N/S | N/S | N/S | N/S | N/S | N/S | N/S | N/S | N/S | N/S | N/S | N/S | N/S | N/S | N/S | N/S | N/S | N/S | N/S | N/S | N/S | N/S | N/S | N/S
2005-06-20 | 194 | 6.3 | 7 | 14 | 3 | 7 | 1.8 | 0.73 | 0.64 | 9.82 | 1.79 | 1.78 | N/S | N/S | 2.5 | N/S | N/S | N/S | 0.003 | 0.0004 | 0.006 | 0.0163 | <0.0006 | <0.003 | 0.005 | 0.059 | N/S | 0.004 | 0.0097 | N/S | 0.0045 | <0.003 | <0.0006 | 0.0338 | N/S | N/S | N/S | N/S | N/S | N/S | N/S | N/S | N/S | N/S | N/S | N/S | N/S | N/S | N/S | N/S | N/S | N/S | N/S | N/S | N/S | N/S | N/S | N/S | N/S | N/S
2005-06-21 | 213 | 6 | 7 | 20 | 3 | 7 | 2.2 | 1.2 | 0.72 | 8.22 | 1.84 | 1.75 | 102 | 1.3 | N/S | 4 | 14000 | 52 | 0.005 | N/S | 0.006 | 0.0163 | <0.0006 | <0.003 | 0.0045 | 0.061 | 0.02 | 0.002 | 0.0121 | <0.05 | 0.0039 | <0.003 | <0.0006 | 0.0362 | <0.009 | <0.0002 | <0.03 | <2 | 52.843 | 18.714 | 209 | N/S | N/S | N/S | N/S | N/S | 0.02 | N/S | N/S | T/X | N/S | N/S | N/S | N/S | T/X | T/X | T/X | T/X | T/X | 6
2005-06-22 | 196 | 6.2 | 7 | 11 | 4 | 7 | 1.7 | 0.5 | 0.52 | 8.43 | 0.37 | 0.26 | N/S | N/S | N/S | N/S | N/S | N/S | 0.005 | N/S | 0.004 | 0.0185 | <0.0006 | <0.003 | 0.0049 | 0.067 | N/S | 0.002 | 0.0086 | N/S | 0.0058 | <0.003 | <0.0006 | 0.0403 | N/S | N/S | N/S | N/S | N/S | N/S | N/S | N/S | N/S | N/S | N/S | N/S | N/S | N/S | N/S | N/S | N/S | N/S | N/S | N/S | N/S | N/S | N/S | N/S | N/S | N/S
2005-06-23 | 210 | 6 | 7.1 | 10 | 2 | 6 | 1 | 0.57 | 0.66 | 8.56 | 0.4 | 0.32 | N/S | N/S | N/S | N/S | N/S | N/S | 0.005 | N/S | 0.005 | 0.0186 | <0.0006 | <0.003 | 0.0048 | 0.066 | N/S | 0.002 | 0.0082 | N/S | 0.0042 | <0.003 | <0.0006 | 0.0374 | N/S | N/S | N/S | N/S | 54.53 | 18.8 | 214 | N/S | N/S | N/S | N/S | N/S | N/S | N/S | N/S | N/S | N/S | N/S | N/S | N/S | N/S | N/S | N/S | N/S | N/S | N/S
2005-06-24 | 216 | 6 | 7.1 | 15 | 3 | 7 | 2.3 | 1.06 | 0.71 | 8.28 | 0.89 | 0.72 | N/S | N/S | N/S | N/S | N/S | N/S | 0.003 | N/S | 0.008 | 0.0182 | <0.0006 | <0.003 | 0.0047 | 0.077 | N/S | 0.002 | 0.0119 | N/S | 0.0042 | <0.003 | <0.0006 | 0.0379 | N/S | N/S | N/S | N/S | N/S | N/S | N/S | N/S | N/S | N/S | N/S | N/S | N/S | N/S | N/S | N/S | N/S | N/S | N/S | N/S | N/S | N/S | N/S | N/S | N/S | N/S
2005-06-25 | 216 | 6.4 | 7.1 | 10 | 4 | 6 | 1.7 | 0.57 | 0.51 | 8.11 | 0.61 | 0.51 | N/S | N/S | N/S | N/S | N/S | N/S | 0.003 | N/S | 0.007 | 0.018 | <0.0006 | <0.003 | 0.004 | 0.07 | N/S | 0.003 | 0.0092 | N/S | 0.0042 | <0.003 | <0.0006 | 0.0359 | N/S | N/S | N/S | N/S | N/S | N/S | N/S | N/S | N/S | N/S | N/S | N/S | N/S | N/S | N/S | N/S | N/S | N/S | N/S | N/S | N/S | N/S | N/S | N/S | N/S | N/S
2005-06-26 | 196 | 6.4 | 7.1 | 8 | 6 | 5 | 1.4 | 0.26 | 0.36 | 8.99 | 0.54 | 0.42 | N/S | N/S | N/S | N/S | N/S | N/S | 0.003 | N/S | 0.007 | 0.0177 | <0.0006 | <0.003 | 0.0041 | 0.057 | N/S | 0.003 | 0.0074 | N/S | 0.0039 | <0.003 | <0.0006 | 0.0314 | N/S | N/S | N/S | N/S | N/S | N/S | N/S | N/S | N/S | N/S | N/S | N/S | N/S | N/S | N/S | N/S | N/S | N/S | N/S | N/S | N/S | N/S | N/S | N/S | N/S | N/S
2005-06-27 | 211 | 6.7 | 7.1 | 6 | 2 | 6 | 1.4 | 0.16 | 0.35 | 9.25 | 1.83 | 1.62 | N/S | N/S | 2.1 | N/S | N/S | N/S | 0.003 | 0.0018 | 0.008 | 0.0165 | <0.0006 | <0.003 | 0.0034 | 0.057 | N/S | <0.002 | 0.0071 | N/S | 0.0027 | 0.003 | <0.0006 | 0.0302 | N/S | N/S | N/S | N/S | N/S | N/S | N/S | N/S | N/S | N/S | N/S | N/S | N/S | N/S | N/S | N/S | N/S | N/S | N/S | N/S | N/S | N/S | N/S | N/S | N/S | N/S
2005-06-28 | 208 | 6.6 | 7.1 | 6 | <2 | 5 | 1.5 | 0.38 | 0.4 | 7.99 | 1.65 | 1.53 | 83 | 0.94 | N/S | 2 | 9500 | 47 | 0.004 | N/S | 0.006 | 0.0161 | <0.0006 | <0.003 | 0.0034 | 0.049 | 0.01 | 0.002 | 0.0086 | <0.05 | 0.0041 | <0.003 | <0.0006 | 0.0316 | <0.009 | <0.0002 | <0.03 | <2 | 53.073 | 18.607 | 209 | N/S | N/S | N/S | N/S | N/S | 0.01 | N/S | N/S | T/X | N/S | N/S | N/S | N/S | T/X | T/X | T/X | T/X | T/X | 6
2005-06-29 | 212 | 6.6 | 7.1 | 7 | <2 | 5 | 2.1 | 1.02 | 0.66 | N/S | 1.14 | 1.1 | N/S | N/S | N/S | N/S | N/S | N/S | 0.003 | N/S | 0.008 | 0.0163 | <0.0006 | <0.003 | 0.0029 | 0.046 | N/S | <0.002 | 0.0097 | N/S | 0.003 | <0.003 | <0.0006 | 0.0333 | N/S | N/S | N/S | N/S | N/S | N/S | N/S | N/S | N/S | N/S | N/S | N/S | N/S | N/S | N/S | N/S | N/S | N/S | N/S | N/S | N/S | N/S | N/S | N/S | N/S | N/S
2005-06-30 | 200 | 6.5 | 7.1 | 7 | <2 | 4 | 1.9 | 0.65 | 0.61 | 8.06 | 0.9 | 0.7 | N/S | N/S | N/S | N/S | N/S | N/S | 0.003 | N/S | 0.007 | 0.0168 | <0.0006 | <0.003 | 0.0031 | 0.047 | N/S | <0.002 | 0.0095 | N/S | 0.0026 | <0.003 | <0.0006 | 0.0335 | N/S | N/S | N/S | N/S | 53.339 | 18.502 | 209 | N/S | N/S | N/S | N/S | N/S | N/S | N/S | N/S | N/S | N/S | N/S | N/S | N/S | N/S | N/S | N/S | N/S | N/S | N/S
2005-07-01 | 218 | 6.5 | 7.1 | 9 | 4 | 5 | 1.7 | 0.83 | 0.66 | 8.72 | 0.9 | 0.83 | N/S | N/S | N/S | N/S | N/S | N/S | 0.003 | N/S | 0.009 | 0.0174 | <0.0006 | <0.003 | 0.0041 | 0.058 | N/S | <0.002 | 0.0139 | N/S | 0.0035 | 0.006 | 0.0014 | 0.0369 | N/S | N/S | N/S | N/S | N/S | N/S | N/S | N/S | N/S | N/S | N/S | N/S | N/S | N/S | N/S | N/S | N/S | N/S | N/S | N/S | N/S | N/S | N/S | N/S | N/S | N/S
2005-07-02 | 200 | 6.5 | 7 | 9 | 2 | 5 | 1.8 | 0.53 | 0.59 | 8.8 | 0.93 | 0.75 | N/S | N/S | N/S | N/S | N/S | N/S | 0.003 | N/S | 0.008 | 0.0175 | <0.0006 | <0.003 | 0.0039 | 0.07 | N/S | <0.002 | 0.0165 | N/S | 0.0032 | 0.005 | 0.0009 | 0.0402 | N/S | N/S | N/S | N/S | N/S | N/S | N/S | N/S | N/S | N/S | N/S | N/S | N/S | N/S | N/S | N/S | N/S | N/S | N/S | N/S | N/S | N/S | N/S | N/S | N/S | N/S
2005-07-03 | 196 | 6.3 | 7.1 | 10 | <2 | 5 | 2.1 | 0.9 | 0.67 | 8.84 | 1.34 | 1.1 | N/S | N/S | N/S | N/S | N/S | N/S | 0.003 | N/S | 0.009 | 0.0171 | <0.0006 | <0.003 | 0.0037 | 0.073 | N/S | <0.002 | 0.0184 | N/S | 0.0026 | 0.007 | 0.0011 | 0.0341 | N/S | N/S | N/S | N/S | N/S | N/S | N/S | N/S | N/S | N/S | N/S | N/S | N/S | N/S | N/S | N/S | N/S | N/S | N/S | N/S | N/S | N/S | N/S | N/S | N/S | N/S
2005-07-04 | 230 | 6.5 | 7 | 10 | 2 | 5 | 1.9 | 0.79 | 0.65 | 9.04 | 1.7 | 1.35 | N/S | N/S | 1.3 | N/S | N/S | N/S | 0.003 | 0.001 | 0.009 | 0.0166 | <0.0006 | <0.003 | 0.0039 | 0.092 | N/S | 0.004 | 0.0209 | N/S | 0.0023 | <0.003 | 0.0014 | 0.0296 | N/S | N/S | N/S | N/S | N/S | N/S | N/S | N/S | N/S | N/S | N/S | N/S | N/S | N/S | N/S | N/S | N/S | N/S | N/S | N/S | N/S | N/S | N/S | N/S | N/S | N/S
2005-07-05 | 196 | 6.3 | 7.1 | 9 | 3 | 6 | 2.1 | 0.51 | 0.58 | 8.13 | 1.69 | 1.54 | 84 | 0.83 | N/S | 3 | 20000 | 46 | 0.004 | N/S | 0.009 | 0.0163 | <0.0006 | <0.003 | 0.0038 | 0.102 | 0.022 | 0.003 | 0.0241 | 0.07 | 0.0024 | <0.003 | <0.0006 | 0.0292 | <0.009 | <0.0002 | <0.03 | <2 | 50.393 | 17.437 | 198 | 0.005 | 0.0132 | <0.0003 | <0.002 | 0.001 | 0.022 | <0.002 | 0.0036 | T/X | 0.002 | <0.004 | <0.0003 | 0.022 | <0.004 | <0.0002 | <0.02 | 45.883 | 16.394 | 10
2005-07-06 | 219 | 6.1 | 7.1 | 7 | <2 | 5 | 2 | 0.82 | 0.72 | 7.68 | 1.94 | 1.72 | N/S | N/S | N/S | N/S | N/S | N/S | 0.003 | N/S | 0.007 | 0.0162 | <0.0006 | <0.003 | 0.0034 | 0.082 | N/S | <0.002 | 0.0189 | N/S | 0.0041 | <0.003 | <0.0006 | 0.0331 | N/S | N/S | N/S | N/S | N/S | N/S | N/S | N/S | N/S | N/S | N/S | N/S | N/S | N/S | N/S | N/S | N/S | N/S | N/S | N/S | N/S | N/S | N/S | N/S | N/S | N/S
2005-07-07 | 206 | 6.1 | 7.1 | 9 | <2 | 5 | 1.9 | 0.69 | 0.72 | 8.38 | 0.68 | 0.71 | N/S | N/S | N/S | N/S | N/S | N/S | 0.003 | N/S | 0.007 | 0.0168 | <0.0006 | <0.003 | 0.0036 | 0.071 | N/S | <0.002 | 0.014 | N/S | 0.0037 | <0.003 | <0.0006 | 0.0372 | N/S | N/S | N/S | N/S | 52.601 | 18.331 | 207 | N/S | N/S | N/S | N/S | N/S | N/S | N/S | N/S | N/S | N/S | N/S | N/S | N/S | N/S | N/S | N/S | N/S | N/S | N/S
2005-07-08 | 220 | 6.1 | 7.1 | 7 | <2 | 5 | 1.6 | 0.8 | 0.75 | 8.23 | 0.82 | 0.71 | N/S | N/S | N/S | N/S | N/S | N/S | 0.003 | N/S | 0.005 | 0.0166 | <0.0006 | <0.003 | 0.0035 | 0.06 | N/S | 0.002 | 0.0107 | N/S | 0.0032 | <0.003 | <0.0006 | 0.0374 | N/S | N/S | N/S | N/S | N/S | N/S | N/S | N/S | N/S | N/S | N/S | N/S | N/S | N/S | N/S | N/S | N/S | N/S | N/S | N/S | N/S | N/S | N/S | N/S | N/S | N/S
2005-07-09 | 205 | 6.6 | 7.1 | 6 | <2 | 5 | 1.5 | 0.43 | 0.58 | 7.92 | 0.67 | 0.68 | N/S | N/S | N/S | N/S | N/S | N/S | 0.004 | N/S | 0.007 | 0.0159 | <0.0006 | <0.003 | 0.0037 | 0.05 | N/S | 0.002 | 0.0075 | N/S | 0.0039 | <0.003 | <0.0006 | 0.0367 | N/S | N/S | N/S | N/S | N/S | N/S | N/S | N/S | N/S | N/S | N/S | N/S | N/S | N/S | N/S | N/S | N/S | N/S | N/S | N/S | N/S | N/S | N/S | N/S | N/S | N/S
2005-07-10 | 215 | 6.5 | 7.1 | 7 | <2 | 5 | 1.5 | 0.63 | 0.73 | 8.15 | 0.78 | 0.67 | N/S | N/S | N/S | N/S | N/S | N/S | 0.004 | N/S | 0.006 | 0.0165 | <0.0006 | <0.003 | 0.0044 | 0.051 | N/S | 0.002 | 0.0075 | N/S | 0.0034 | <0.003 | <0.0006 | 0.0349 | N/S | N/S | N/S | N/S | N/S | N/S | N/S | N/S | N/S | N/S | N/S | N/S | N/S | N/S | N/S | N/S | N/S | N/S | N/S | N/S | N/S | N/S | N/S | N/S | N/S | N/S
2005-07-11 | 218 | 5.9 | 7.1 | 6 | <2 | 5 | 1.3 | 0.5 | 0.78 | 8.5 | 1.72 | 1.55 | N/S | N/S | 1.2 | N/S | N/S | N/S | 0.003 | 0.0016 | 0.008 | 0.0151 | <0.0006 | <0.003 | 0.0055 | <0.04 | N/S | 0.002 | 0.0068 | N/S | 0.0035 | <0.003 | <0.0006 | 0.0326 | N/S | N/S | N/S | N/S | N/S | N/S | N/S | N/S | N/S | N/S | N/S | N/S | N/S | N/S | N/S | N/S | N/S | N/S | N/S | N/S | N/S | N/S | N/S | N/S | N/S | N/S
2005-07-12 | 221 | 5.8 | 7.1 | 7 | <2 | 3 | 1.4 | 0.6 | 0.79 | 7.75 | 1.25 | 1.24 | 101 | 1.02 | N/S | 7 | 35000 | 47 | 0.004 | N/S | 0.008 | 0.0157 | <0.0006 | <0.003 | 0.0127 | <0.04 | 0.027 | 0.006 | 0.0081 | 0.11 | 0.0036 | <0.003 | <0.0006 | 0.0387 | <0.009 | <0.0002 | <0.03 | <2 | 49.943 | 17.771 | 198 | N/S | N/S | N/S | N/S | N/S | 0.027 | N/S | N/S | T/X | N/S | N/S | N/S | N/S | T/X | T/X | T/X | T/X | T/X | 6
2005-07-13 | 224 | 6.1 | 7.1 | 6 | <2 | 4 | 1.2 | 0.4 | 0.76 | 8.49 | 0.54 | 0.45 | N/S | N/S | N/S | N/S | N/S | N/S | 0.003 | N/S | 0.008 | 0.016 | <0.0006 | <0.003 | 0.0073 | 0.047 | N/S | <0.002 | 0.0068 | N/S | 0.0042 | <0.003 | <0.0006 | 0.0341 | N/S | N/S | N/S | N/S | N/S | N/S | N/S | N/S | N/S | N/S | N/S | N/S | N/S | N/S | N/S | N/S | N/S | N/S | N/S | N/S | N/S | N/S | N/S | N/S | N/S | N/S
2005-07-14 | 217 | 6.1 | 7.1 | 6 | <2 | 5 | 1.4 | 0.41 | 0.79 | 8.24 | 1.14 | 0.96 | N/S | N/S | N/S | N/S | N/S | N/S | 0.004 | N/S | 0.007 | 0.0149 | <0.0006 | <0.003 | 0.0034 | 0.049 | N/S | <0.002 | 0.0063 | N/S | 0.0041 | <0.003 | <0.0006 | 0.0345 | N/S | N/S | N/S | N/S | 49.929 | 17.609 | 197 | N/S | N/S | N/S | N/S | N/S | N/S | N/S | N/S | N/S | N/S | N/S | N/S | N/S | N/S | N/S | N/S | N/S | N/S | N/S
2005-07-15 | 219 | 6.1 | 7.1 | 6 | <2 | 5 | 1.5 | 0.56 | 0.83 | 7.94 | 1.16 | 1.09 | N/S | N/S | N/S | N/S | N/S | N/S | 0.005 | N/S | 0.008 | 0.0151 | <0.0006 | <0.003 | 0.0034 | <0.04 | N/S | 0.002 | 0.0075 | N/S | 0.0042 | <0.003 | 0.0007 | 0.036 | N/S | N/S | N/S | N/S | N/S | N/S | N/S | N/S | N/S | N/S | N/S | N/S | N/S | N/S | N/S | N/S | N/S | N/S | N/S | N/S | N/S | N/S | N/S | N/S | N/S | N/S
2005-07-16 | 209 | 5.8 | 7.1 | 6 | <2 | 4 | 1.4 | 0.57 | 0.76 | 7.26 | 0.9 | 0.81 | N/S | N/S | N/S | N/S | N/S | N/S | 0.006 | N/S | 0.007 | 0.0156 | <0.0006 | <0.003 | 0.004 | <0.04 | N/S | 0.002 | 0.0075 | N/S | 0.0038 | <0.003 | 0.0008 | 0.0357 | N/S | N/S | N/S | N/S | N/S | N/S | N/S | N/S | N/S | N/S | N/S | N/S | N/S | N/S | N/S | N/S | N/S | N/S | N/S | N/S | N/S | N/S | N/S | N/S | N/S | N/S
2005-07-17 | 214 | 5.7 | 7.1 | 8 | 3 | 4 | 1.6 | 0.61 | 0.82 | 7.79 | 0.71 | 0.58 | N/S | N/S | N/S | N/S | N/S | N/S | 0.003 | N/S | 0.008 | 0.0163 | <0.0006 | <0.003 | 0.0033 | <0.04 | N/S | 0.002 | 0.0073 | N/S | 0.0039 | <0.003 | 0.0009 | 0.0321 | N/S | N/S | N/S | N/S | N/S | N/S | N/S | N/S | N/S | N/S | N/S | N/S | N/S | N/S | N/S | N/S | N/S | N/S | N/S | N/S | N/S | N/S | N/S | N/S | N/S | N/S
2005-07-18 | 218 | 5.9 | 7.1 | 6 | <2 | 4 | 1.4 | 0.62 | 0.92 | 8.06 | 1.12 | 0.88 | N/S | N/S | 1.3 | N/S | N/S | N/S | 0.003 | 0.0007 | 0.008 | 0.0161 | <0.0006 | <0.003 | 0.0026 | <0.04 | N/S | 0.003 | 0.0072 | N/S | 0.0028 | <0.003 | <0.0006 | 0.0396 | N/S | N/S | N/S | N/S | N/S | N/S | N/S | N/S | N/S | N/S | N/S | N/S | N/S | N/S | N/S | N/S | N/S | N/S | N/S | N/S | N/S | N/S | N/S | N/S | N/S | N/S
2005-07-19 | 214 | 5.7 | 7 | 6 | <2 | 3 | 1.2 | 0.62 | 0.9 | 7.29 | 1.03 | 0.97 | 98 | 1.05 | N/S | 6 | 37000 | 47 | 0.003 | N/S | 0.007 | 0.0165 | <0.0006 | <0.003 | 0.0031 | 0.064 | 0.009 | 0.003 | 0.0078 | 0.08 | 0.0031 | <0.003 | <0.0006 | 0.0346 | <0.009 | <0.0002 | <0.03 | <2 | 50.936 | 17.539 | 199 | N/S | N/S | N/S | N/S | N/S | 0.009 | N/S | N/S | T/X | N/S | N/S | N/S | N/S | T/X | T/X | T/X | T/X | T/X | 5
2005-07-20 | 300 | 5.8 | 7.1 | 8 | 2 | 6 | 1.8 | 0.79 | 0.77 | 5.63 | 0.82 | 0.8 | N/S | N/S | N/S | N/S | N/S | N/S | 0.004 | N/S | 0.009 | 0.0166 | <0.0006 | <0.003 | 0.0034 | 0.051 | N/S | 0.002 | 0.0194 | N/S | 0.004 | <0.003 | <0.0006 | 0.0343 | N/S | N/S | N/S | N/S | N/S | N/S | N/S | N/S | N/S | N/S | N/S | N/S | N/S | N/S | N/S | N/S | N/S | N/S | N/S | N/S | N/S | N/S | N/S | N/S | N/S | N/S
2005-07-21 | 227 | 6.6 | 7.1 | 5 | <2 | 3 | 0.6 | 0.22 | 0.38 | 4.99 | 0.25 | 0.2 | N/S | N/S | N/S | N/S | N/S | N/S | 0.003 | N/S | 0.008 | 0.0184 | <0.0006 | <0.003 | 0.0024 | 0.041 | N/S | <0.002 | 0.0115 | N/S | 0.0059 | <0.003 | <0.0006 | 0.0263 | N/S | N/S | N/S | N/S | 49.159 | 16.276 | 190 | N/S | N/S | N/S | N/S | N/S | N/S | N/S | N/S | N/S | N/S | N/S | N/S | N/S | N/S | N/S | N/S | N/S | N/S | N/S
2005-07-22 | 231 | 6.5 | 7.1 | 4 | <2 | 3 | 1.4 | 0.37 | 0.09 | 7.8 | 1.08 | 0.83 | N/S | N/S | N/S | N/S | N/S | N/S | 0.003 | N/S | 0.008 | 0.0174 | <0.0006 | <0.003 | 0.0032 | 0.04 | N/S | <0.002 | 0.0055 | N/S | 0.0052 | <0.003 | <0.0006 | 0.0444 | N/S | N/S | N/S | N/S | N/S | N/S | N/S | N/S | N/S | N/S | N/S | N/S | N/S | N/S | N/S | N/S | N/S | N/S | N/S | N/S | N/S | N/S | N/S | N/S | N/S | N/S
2005-07-23 | 235 | 6 | 7.1 | 8 | 4 | 3 | 2 | 0.83 | 0.92 | 7.19 | 1.15 | 1.09 | N/S | N/S | N/S | N/S | N/S | N/S | 0.003 | N/S | 0.007 | 0.0166 | <0.0006 | <0.003 | 0.0036 | 0.05 | N/S | 0.002 | 0.0086 | N/S | 0.0048 | <0.003 | 0.0009 | 0.0372 | N/S | N/S | N/S | N/S | N/S | N/S | N/S | N/S | N/S | N/S | N/S | N/S | N/S | N/S | N/S | N/S | N/S | N/S | N/S | N/S | N/S | N/S | N/S | N/S | N/S | N/S
2005-07-24 | 193 | 6 | 7 | 4 | <2 | 2 | 1 | 0.21 | 0.47 | 7.61 | 0.45 | 0.35 | N/S | N/S | N/S | N/S | N/S | N/S | 0.003 | N/S | 0.007 | 0.0174 | <0.0006 | <0.003 | 0.0033 | 0.052 | N/S | 0.003 | 0.0056 | N/S | 0.0036 | <0.003 | <0.0006 | 0.032 | N/S | N/S | N/S | N/S | N/S | N/S | N/S | N/S | N/S | N/S | N/S | N/S | N/S | N/S | N/S | N/S | N/S | N/S | N/S | N/S | N/S | N/S | N/S | N/S | N/S | N/S
2005-07-25 | 249 | 6.3 | 7 | 5 | <2 | 5 | 1 | 0.34 | 0.74 | 7.42 | 1.33 | 1.31 | N/S | N/S | 2.5 | N/S | N/S | N/S | 0.003 | 0.0013 | 0.007 | 0.0155 | <0.0006 | <0.003 | 0.0025 | 0.043 | N/S | <0.002 | 0.0063 | N/S | 0.0028 | <0.003 | <0.0006 | 0.0281 | N/S | N/S | N/S | N/S | N/S | N/S | N/S | N/S | N/S | N/S | N/S | N/S | N/S | N/S | N/S | N/S | N/S | N/S | N/S | N/S | N/S | N/S | N/S | N/S | N/S | N/S
2005-07-26 | 307 | 6.8 | 7.1 | 7 | 3 | 5 | 1.6 | 0.64 | 0.62 | 5.53 | 1.08 | 0.99 | 93 | 0.85 | N/S | 3 | 55000 | 43 | 0.006 | N/S | 0.008 | 0.0157 | <0.0006 | <0.003 | 0.0037 | 0.071 | 0.016 | <0.002 | 0.0123 | <0.05 | 0.0039 | <0.003 | <0.0006 | 0.0291 | <0.009 | <0.0002 | <0.03 | <2 | 49.325 | 16.809 | 192 | N/S | N/S | N/S | N/S | N/S | 0.016 | N/S | N/S | T/X | N/S | N/S | N/S | N/S | T/X | T/X | T/X | T/X | T/X | 6
2005-07-27 | 264 | 7.2 | 7 | 4 | <2 | 3 | 0.6 | 0.16 | 0.28 | 5.45 | 0.49 | 0.37 | N/S | N/S | N/S | N/S | N/S | N/S | 0.003 | N/S | 0.009 | 0.0158 | <0.0006 | <0.003 | 0.0037 | 0.062 | N/S | <0.002 | 0.0079 | N/S | 0.0029 | <0.003 | <0.0006 | 0.0227 | N/S | N/S | N/S | N/S | N/S | N/S | N/S | N/S | N/S | N/S | N/S | N/S | N/S | N/S | N/S | N/S | N/S | N/S | N/S | N/S | N/S | N/S | N/S | N/S | N/S | N/S
2005-07-28 | 210 | 6.6 | 7.1 | 6 | <2 | 6 | 1.3 | 0.5 | 0.77 | 7.35 | 1.04 | 0.91 | N/S | N/S | N/S | N/S | N/S | N/S | 0.004 | N/S | 0.006 | 0.0178 | <0.0006 | <0.003 | 0.0038 | 0.062 | N/S | <0.002 | 0.0078 | N/S | 0.0038 | <0.003 | <0.0006 | 0.0379 | N/S | N/S | N/S | N/S | 55.613 | 19.586 | 220 | N/S | N/S | N/S | N/S | N/S | N/S | N/S | N/S | N/S | N/S | N/S | N/S | N/S | N/S | N/S | N/S | N/S | N/S | N/S
2005-07-29 | 200 | 6 | 7.1 | 5 | <2 | 4 | 1.3 | 0.55 | 0.85 | 7.61 | 0.87 | 0.89 | N/S | N/S | N/S | N/S | N/S | N/S | 0.003 | N/S | 0.008 | 0.018 | 0.0006 | <0.003 | 0.0037 | 0.067 | N/S | 0.002 | 0.0099 | N/S | 0.0045 | <0.003 | <0.0006 | 0.0403 | N/S | N/S | N/S | N/S | N/S | N/S | N/S | N/S | N/S | N/S | N/S | N/S | N/S | N/S | N/S | N/S | N/S | N/S | N/S | N/S | N/S | N/S | N/S | N/S | N/S | N/S
2005-07-30 | 211 | 6.2 | 7.1 | 5 | <2 | 4 | 1.4 | 0.55 | 0.89 | 7.28 | 0.81 | 0.71 | N/S | N/S | N/S | N/S | N/S | N/S | 0.003 | N/S | 0.008 | 0.0182 | 0.0006 | <0.003 | 0.0036 | 0.07 | N/S | 0.002 | 0.0124 | N/S | 0.0047 | <0.003 | <0.0006 | 0.0403 | N/S | N/S | N/S | N/S | N/S | N/S | N/S | N/S | N/S | N/S | N/S | N/S | N/S | N/S | N/S | N/S | N/S | N/S | N/S | N/S | N/S | N/S | N/S | N/S | N/S | N/S
2005-07-31 | 208 | 6 | 7.1 | 6 | <2 | 4 | 1.3 | 0.55 | 0.91 | 7.71 | 0.33 | 0.33 | N/S | N/S | N/S | N/S | N/S | N/S | 0.003 | N/S | 0.009 | 0.0188 | 0.0006 | <0.003 | 0.0038 | 0.074 | N/S | 0.002 | 0.0149 | N/S | 0.0041 | <0.003 | <0.0006 | 0.0352 | N/S | N/S | N/S | N/S | N/S | N/S | N/S | N/S | N/S | N/S | N/S | N/S | N/S | N/S | N/S | N/S | N/S | N/S | N/S | N/S | N/S | N/S | N/S | N/S | N/S | N/S
2005-08-01 | 211 | 6 | 7.1 | 5 | <2 | 4 | 0.9 | 0.49 | 0.84 | 8.01 | 0.57 | 0.44 | N/S | N/S | 2.3 | N/S | N/S | N/S | 0.003 | 0.0015 | 0.007 | 0.0181 | <0.0006 | <0.003 | 0.0029 | 0.065 | N/S | 0.003 | 0.012 | N/S | 0.0036 | <0.003 | <0.0006 | 0.0311 | N/S | N/S | N/S | N/S | N/S | N/S | N/S | N/S | N/S | N/S | N/S | N/S | N/S | N/S | N/S | N/S | N/S | N/S | N/S | N/S | N/S | N/S | N/S | N/S | N/S | N/S
2005-08-02 | 213 | 6.3 | 7.1 | 4 | <2 | 4 | 0.7 | 0.2 | 0.59 | 7.37 | 0.82 | 0.81 | 101 | 0.96 | N/S | 2 | 11000 | 49 | 0.003 | N/S | 0.007 | 0.017 | <0.0006 | <0.003 | 0.0029 | 0.08 | 0.01 | <0.002 | 0.013 | <0.05 | 0.004 | <0.003 | <0.0006 | 0.0359 | <0.009 | <0.0002 | <0.03 | <2 | 51.56 | 17.761 | 202 | <0.004 | 0.0146 | <0.0003 | <0.002 | 0.001 | 0.01 | <0.002 | 0.0015 | T/X | 0.003 | <0.004 | <0.0003 | 0.03 | <0.004 | <0.0002 | <0.02 | 48.182 | 16.854 | 5
2005-08-03 | 221 | 6.3 | 7.1 | 3 | <2 | 4 | 1.1 | 0.3 | 0.55 | 7.21 | 0.91 | 0.78 | N/S | N/S | N/S | N/S | N/S | N/S | 0.003 | N/S | 0.009 | 0.0168 | <0.0006 | <0.003 | <0.002 | 0.065 | N/S | <0.002 | 0.0117 | N/S | 0.0038 | <0.003 | <0.0006 | 0.0425 | N/S | N/S | N/S | N/S | N/S | N/S | N/S | N/S | N/S | N/S | N/S | N/S | N/S | N/S | N/S | N/S | N/S | N/S | N/S | N/S | N/S | N/S | N/S | N/S | N/S | N/S
2005-08-04 | 226 | 5.7 | 7.1 | 5 | <2 | 4 | 1.8 | 1.04 | 1.01 | 7.17 | 1.08 | 1.12 | N/S | N/S | N/S | N/S | N/S | N/S | 0.003 | N/S | 0.007 | 0.0169 | <0.0006 | <0.003 | 0.0021 | 0.06 | N/S | <0.002 | 0.0121 | N/S | 0.004 | 0.004 | <0.0006 | 0.0364 | N/S | N/S | N/S | N/S | 52.223 | 18.106 | 205 | N/S | N/S | N/S | N/S | N/S | N/S | N/S | N/S | N/S | N/S | N/S | N/S | N/S | N/S | N/S | N/S | N/S | N/S | N/S
2005-08-05 | 211 | 6.1 | 7.1 | 4 | <2 | 3 | 1.2 | 0.65 | 0.79 | 7.39 | 0.43 | 0.38 | N/S | N/S | N/S | N/S | N/S | N/S | 0.003 | N/S | 0.004 | 0.0174 | <0.0006 | <0.003 | <0.002 | 0.064 | N/S | <0.002 | 0.0105 | N/S | 0.0044 | <0.003 | <0.0006 | 0.0357 | N/S | N/S | N/S | N/S | N/S | N/S | N/S | N/S | N/S | N/S | N/S | N/S | N/S | N/S | N/S | N/S | N/S | N/S | N/S | N/S | N/S | N/S | N/S | N/S | N/S | N/S
2005-08-06 | 201 | 5.6 | 7.1 | 5 | <2 | 4 | 2 | 0.85 | 0.89 | 7.41 | 0.86 | 0.64 | N/S | N/S | N/S | N/S | N/S | N/S | 0.003 | N/S | 0.006 | 0.017 | <0.0006 | <0.003 | <0.002 | 0.056 | N/S | <0.002 | 0.011 | N/S | 0.0052 | <0.003 | <0.0006 | 0.0367 | N/S | N/S | N/S | N/S | N/S | N/S | N/S | N/S | N/S | N/S | N/S | N/S | N/S | N/S | N/S | N/S | N/S | N/S | N/S | N/S | N/S | N/S | N/S | N/S | N/S | N/S
2005-08-07 | 208 | 5.8 | 7.1 | 5 | <2 | 4 | 1.5 | 0.65 | 0.84 | 7.89 | 0.38 | 0.3 | N/S | N/S | N/S | N/S | N/S | N/S | 0.003 | N/S | 0.007 | 0.0179 | <0.0006 | <0.003 | <0.002 | 0.059 | N/S | <0.002 | 0.0098 | N/S | 0.0037 | <0.003 | <0.0006 | 0.0339 | N/S | N/S | N/S | N/S | N/S | N/S | N/S | N/S | N/S | N/S | N/S | N/S | N/S | N/S | N/S | N/S | N/S | N/S | N/S | N/S | N/S | N/S | N/S | N/S | N/S | N/S
2005-08-08 | 183 | 6.1 | 7.1 | 5 | <2 | 4 | 1.5 | 0.63 | 0.68 | 8.1 | 1.35 | 1.21 | N/S | N/S | 2.1 | N/S | N/S | N/S | 0.003 | 0.0013 | 0.008 | 0.0164 | <0.0006 | <0.003 | <0.002 | 0.058 | N/S | 0.002 | 0.01 | N/S | 0.0031 | <0.003 | <0.0006 | 0.0326 | N/S | N/S | N/S | N/S | N/S | N/S | N/S | N/S | N/S | N/S | N/S | N/S | N/S | N/S | N/S | N/S | N/S | N/S | N/S | N/S | N/S | N/S | N/S | N/S | N/S | N/S
2005-08-09 | 192 | 5.5 | 7.1 | 7 | 2 | 4 | 2.8 | 1.28 | 0.88 | 6.84 | 1.8 | 1.55 | 94 | 0.92 | N/S | 3 | 24000 | 45 | 0.004 | N/S | 0.009 | 0.017 | <0.0006 | <0.003 | <0.002 | 0.057 | <0.006 | <0.002 | 0.0135 | <0.05 | 0.0044 | 0.003 | <0.0006 | 0.033 | <0.009 | <0.0002 | <0.03 | <2 | 50.794 | 17.602 | 199 | N/S | N/S | N/S | N/S | N/S | <0.006 | N/S | N/S | T/X | N/S | N/S | N/S | N/S | T/X | T/X | T/X | T/X | T/X | 5
2005-08-10 | 220 | 5.5 | 7.1 | 9 | <2 | 5 | 2.8 | 0.93 | 0.7 | 5.97 | 0.3 | 0.2 | N/S | N/S | N/S | N/S | N/S | N/S | 0.003 | N/S | 0.008 | 0.0193 | <0.0006 | <0.003 | 0.0026 | 0.063 | N/S | <0.002 | 0.0209 | N/S | 0.0045 | <0.003 | <0.0006 | 0.0294 | N/S | N/S | N/S | N/S | N/S | N/S | N/S | N/S | N/S | N/S | N/S | N/S | N/S | N/S | N/S | N/S | N/S | N/S | N/S | N/S | N/S | N/S | N/S | N/S | N/S | N/S
2005-08-11 | 271 | 5.4 | 7.1 | 8 | <2 | 6 | 3 | 1.85 | 0.91 | 4.86 | 0.25 | 0.14 | N/S | N/S | N/S | N/S | N/S | N/S | 0.003 | N/S | 0.009 | 0.018 | <0.0006 | <0.003 | 0.0038 | 0.055 | N/S | 0.002 | 0.0386 | N/S | 0.005 | <0.003 | <0.0006 | 0.0291 | N/S | N/S | N/S | N/S | 47.85 | 15.841 | 185 | N/S | N/S | N/S | N/S | N/S | N/S | N/S | N/S | N/S | N/S | N/S | N/S | N/S | N/S | N/S | N/S | N/S | N/S | N/S
2005-08-12 | 309 | 6 | 7 | 6 | 3 | 3 | 1.7 | 0.81 | 0.58 | 5.1 | 0.17 | 0.1 | N/S | N/S | N/S | N/S | N/S | N/S | 0.004 | N/S | 0.005 | 0.0184 | <0.0006 | <0.003 | 0.0027 | 0.059 | N/S | <0.002 | 0.035 | N/S | 0.0044 | <0.003 | <0.0006 | 0.0257 | N/S | N/S | N/S | N/S | N/S | N/S | N/S | N/S | N/S | N/S | N/S | N/S | N/S | N/S | N/S | N/S | N/S | N/S | N/S | N/S | N/S | N/S | N/S | N/S | N/S | N/S
2005-08-13 | 241 | 6 | 7.1 | 5 | <2 | 3 | 1.4 | 0.62 | 0.47 | 6.22 | 0.17 | 0.11 | N/S | N/S | N/S | N/S | N/S | N/S | 0.003 | N/S | 0.007 | 0.0195 | <0.0006 | <0.003 | 0.0026 | 0.054 | N/S | <0.002 | 0.0121 | N/S | 0.0049 | 0.003 | <0.0006 | 0.0317 | N/S | N/S | N/S | N/S | N/S | N/S | N/S | N/S | N/S | N/S | N/S | N/S | N/S | N/S | N/S | N/S | N/S | N/S | N/S | N/S | N/S | N/S | N/S | N/S | N/S | N/S
2005-08-14 | 196 | 6.4 | 7.1 | 5 | <2 | 3 | 0.8 | 0.11 | 0.2 | 8.3 | 0.37 | 0.25 | N/S | N/S | N/S | N/S | N/S | N/S | <0.003 | N/S | 0.007 | 0.018 | <0.0006 | <0.003 | 0.006 | 0.052 | N/S | 0.002 | 0.0057 | N/S | 0.004 | <0.003 | <0.0006 | 0.0367 | N/S | N/S | N/S | N/S | N/S | N/S | N/S | N/S | N/S | N/S | N/S | N/S | N/S | N/S | N/S | N/S | N/S | N/S | N/S | N/S | N/S | N/S | N/S | N/S | N/S | N/S
2005-08-15 | 208 | 6.3 | 7.1 | 4 | <2 | 4 | 1.4 | 0.73 | 0.59 | 10.21 | 1.26 | 1.24 | N/S | N/S | 2.2 | N/S | N/S | N/S | 0.003 | 0.0007 | 0.009 | 0.0164 | <0.0006 | <0.003 | 0.0029 | 0.057 | N/S | <0.002 | 0.0059 | N/S | 0.0042 | <0.003 | <0.0006 | 0.0327 | N/S | N/S | N/S | N/S | N/S | N/S | N/S | N/S | N/S | N/S | N/S | N/S | N/S | N/S | N/S | N/S | N/S | N/S | N/S | N/S | N/S | N/S | N/S | N/S | N/S | N/S
2005-08-16 | 207 | 6 | 7 | 4 | <2 | 4 | 1.9 | 0.31 | 0.41 | 9.34 | 1.34 | 1.1 | 104 | 0.9 | N/S | 4 | 14000 | 50 | 0.003 | N/S | 0.008 | 0.0159 | <0.0006 | <0.003 | 0.0028 | 0.063 | 0.019 | 0.002 | 0.0079 | <0.05 | 0.0062 | <0.003 | <0.0006 | 0.0424 | <0.009 | <0.0002 | <0.03 | <2 | 52.054 | 17.611 | 203 | N/S | N/S | N/S | N/S | N/S | 0.019 | N/S | N/S | T/X | N/S | N/S | N/S | N/S | T/X | T/X | T/X | T/X | T/X | 5
2005-08-17 | 200 | 5.8 | 7.1 | 4 | <2 | 4 | 1.4 | 0.42 | 0.46 | 10.28 | 1.02 | 0.85 | N/S | N/S | N/S | N/S | N/S | N/S | 0.003 | N/S | 0.009 | 0.016 | <0.0006 | <0.003 | 0.0036 | 0.06 | N/S | 0.002 | 0.0062 | N/S | 0.0058 | <0.003 | <0.0006 | 0.0363 | N/S | N/S | N/S | N/S | N/S | N/S | N/S | N/S | N/S | N/S | N/S | N/S | N/S | N/S | N/S | N/S | N/S | N/S | N/S | N/S | N/S | N/S | N/S | N/S | N/S | N/S
2005-08-18 | 270 | 6.1 | 7.1 | 7 | <2 | 5 | 2.5 | 1.31 | 0.54 | 8.22 | 1.61 | 1.58 | N/S | N/S | N/S | N/S | N/S | N/S | 0.003 | N/S | 0.01 | 0.0151 | <0.0006 | <0.003 | 0.0039 | 0.055 | N/S | 0.003 | 0.0171 | N/S | 0.005 | <0.003 | <0.0006 | 0.0358 | N/S | N/S | N/S | N/S | 51.619 | 17.629 | 201 | N/S | N/S | N/S | N/S | N/S | N/S | N/S | N/S | N/S | N/S | N/S | N/S | N/S | N/S | N/S | N/S | N/S | N/S | N/S
2005-08-19 | 194 | 6.7 | 7.1 | 4 | <2 | 4 | 1.4 | 0.18 | 0.1 | 7.45 | 0.63 | 0.51 | N/S | N/S | N/S | N/S | N/S | N/S | 0.003 | N/S | 0.009 | 0.0159 | <0.0006 | <0.003 | <0.002 | 0.052 | N/S | 0.005 | 0.0061 | N/S | 0.0045 | 0.005 | <0.0006 | 0.0297 | N/S | N/S | N/S | N/S | N/S | N/S | N/S | N/S | N/S | N/S | N/S | N/S | N/S | N/S | N/S | N/S | N/S | N/S | N/S | N/S | N/S | N/S | N/S | N/S | N/S | N/S
2005-08-20 | 396 | 6.2 | 7.1 | 5 | <2 | 4 | 1.6 | 0.74 | 0.3 | 5.27 | 0.93 | 0.82 | N/S | N/S | N/S | N/S | N/S | N/S | <0.003 | N/S | 0.006 | 0.0168 | <0.0006 | <0.003 | 0.0031 | 0.067 | N/S | 0.003 | 0.0125 | N/S | 0.0037 | 0.004 | <0.0006 | 0.023 | N/S | N/S | N/S | N/S | N/S | N/S | N/S | N/S | N/S | N/S | N/S | N/S | N/S | N/S | N/S | N/S | N/S | N/S | N/S | N/S | N/S | N/S | N/S | N/S | N/S | N/S
2005-08-21 | 227 | 6.8 | 7.1 | 3 | <2 | 3 | 1.3 | 0.19 | 0.08 | 6.97 | 1.61 | 1.43 | N/S | N/S | N/S | N/S | N/S | N/S | 0.003 | N/S | 0.01 | 0.0199 | <0.0006 | <0.003 | <0.002 | 0.049 | N/S | 0.004 | 0.0047 | N/S | 0.0031 | <0.003 | <0.0006 | 0.0251 | N/S | N/S | N/S | N/S | N/S | N/S | N/S | N/S | N/S | N/S | N/S | N/S | N/S | N/S | N/S | N/S | N/S | N/S | N/S | N/S | N/S | N/S | N/S | N/S | N/S | N/S
2005-08-22 | 231 | 6.5 | 7.1 | 5 | <2 | 4 | 1.9 | 0.77 | 0.32 | 8.45 | 2.21 | 2.15 | N/S | N/S | 1.9 | N/S | N/S | N/S | 0.003 | 0.0015 | 0.009 | 0.0189 | <0.0006 | <0.003 | 0.0029 | 0.044 | N/S | <0.002 | 0.0045 | N/S | 0.0036 | <0.003 | 0.0006 | 0.0283 | N/S | N/S | N/S | N/S | N/S | N/S | N/S | N/S | N/S | N/S | N/S | N/S | N/S | N/S | N/S | N/S | N/S | N/S | N/S | N/S | N/S | N/S | N/S | N/S | N/S | N/S
2005-08-23 | 204 | 6.5 | 7 | 6 | <2 | 3 | 2.5 | 1.23 | 0.4 | 8.26 | 1.55 | 1.44 | 121 | 0.87 | N/S | 3 | 35000 | 51 | <0.003 | N/S | 0.007 | 0.0191 | <0.0006 | <0.003 | 0.0031 | 0.056 | 0.029 | <0.002 | 0.0065 | <0.05 | 0.0049 | <0.003 | 0.0007 | 0.0354 | <0.009 | <0.0002 | <0.03 | <2 | 56.264 | 19.596 | 221 | N/S | N/S | N/S | N/S | N/S | 0.029 | N/S | N/S | T/X | N/S | N/S | N/S | N/S | T/X | T/X | T/X | T/X | T/X | 5
2005-08-24 | 215 | 6.3 | 7.1 | 7 | <2 | 4 | 2.5 | 1.54 | 0.49 | 8.98 | 1.12 | 1.08 | N/S | N/S | N/S | N/S | N/S | N/S | 0.003 | N/S | 0.005 | 0.0186 | <0.0006 | <0.003 | 0.0032 | 0.057 | N/S | 0.002 | 0.0069 | N/S | 0.0054 | <0.003 | <0.0006 | 0.0326 | N/S | N/S | N/S | N/S | N/S | N/S | N/S | N/S | N/S | N/S | N/S | N/S | N/S | N/S | N/S | N/S | N/S | N/S | N/S | N/S | N/S | N/S | N/S | N/S | N/S | N/S
2005-08-25 | 219 | 6.5 | 7.1 | 7 | <2 | 4 | 2.5 | 1.03 | 0.42 | 9.03 | 0.82 | 0.72 | N/S | N/S | N/S | N/S | N/S | N/S | 0.003 | N/S | 0.008 | 0.0182 | <0.0006 | <0.003 | <0.002 | 0.055 | N/S | 0.003 | 0.0076 | N/S | 0.0067 | <0.003 | <0.0006 | 0.0325 | N/S | N/S | N/S | N/S | 55.25 | 18.581 | 214 | N/S | N/S | N/S | N/S | N/S | N/S | N/S | N/S | N/S | N/S | N/S | N/S | N/S | N/S | N/S | N/S | N/S | N/S | N/S
2005-08-26 | 215 | 6 | 7.1 | 6 | <2 | 3 | 2.7 | 1.36 | 0.44 | 8.74 | 1.52 | 0.85 | N/S | N/S | N/S | N/S | N/S | N/S | 0.003 | N/S | 0.006 | 0.0175 | <0.0006 | <0.003 | 0.0025 | 0.053 | N/S | <0.002 | 0.0093 | N/S | 0.0055 | <0.003 | <0.0006 | 0.0342 | N/S | N/S | N/S | N/S | N/S | N/S | N/S | N/S | N/S | N/S | N/S | N/S | N/S | N/S | N/S | N/S | N/S | N/S | N/S | N/S | N/S | N/S | N/S | N/S | N/S | N/S
2005-08-27 | 196 | 6.2 | 7.1 | 6 | <2 | 4 | 1.4 | 0.96 | 0.35 | 9.23 | 0.87 | 0.64 | N/S | N/S | N/S | N/S | N/S | N/S | 0.003 | N/S | 0.006 | 0.0167 | <0.0006 | <0.003 | 0.0025 | 0.053 | N/S | <0.002 | 0.0088 | N/S | 0.0059 | <0.003 | <0.0006 | 0.0374 | N/S | N/S | N/S | N/S | N/S | N/S | N/S | N/S | N/S | N/S | N/S | N/S | N/S | N/S | N/S | N/S | N/S | N/S | N/S | N/S | N/S | N/S | N/S | N/S | N/S | N/S
2005-08-28 | 194 | 5.9 | 7.1 | 6 | <2 | 4 | 2.6 | 1.16 | 0.34 | 9.2 | 0.81 | 0.78 | N/S | N/S | N/S | N/S | N/S | N/S | 0.003 | N/S | 0.005 | 0.0163 | <0.0006 | <0.003 | 0.003 | 0.049 | N/S | <0.002 | 0.0098 | N/S | 0.0045 | <0.003 | <0.0006 | 0.0312 | N/S | N/S | N/S | N/S | N/S | N/S | N/S | N/S | N/S | N/S | N/S | N/S | N/S | N/S | N/S | N/S | N/S | N/S | N/S | N/S | N/S | N/S | N/S | N/S | N/S | N/S
2005-08-29 | 199 | 5.7 | 7.1 | 6 | <2 | 2 | 2.5 | 1.02 | 0.35 | 9.6 | 1.15 | 1.04 | N/S | N/S | 1.9 | N/S | N/S | N/S | 0.003 | 0.0013 | 0.006 | 0.0154 | <0.0006 | <0.003 | 0.0022 | 0.045 | N/S | 0.003 | 0.009 | N/S | 0.0035 | 0.004 | <0.0006 | 0.0277 | N/S | N/S | N/S | N/S | N/S | N/S | N/S | N/S | N/S | N/S | N/S | N/S | N/S | N/S | N/S | N/S | N/S | N/S | N/S | N/S | N/S | N/S | N/S | N/S | N/S | N/S
2005-08-30 | 200 | 5.7 | 7.1 | 6 | <2 | 7 | 2.3 | 0.88 | 0.33 | 9.43 | 1.1 | 0.99 | 104 | 0.9 | N/S | 1 | 20000 | 48 | 0.003 | N/S | 0.009 | 0.0155 | <0.0006 | <0.003 | 0.002 | 0.044 | 0.015 | 0.002 | 0.01 | <0.05 | 0.0041 | <0.003 | <0.0006 | 0.0316 | <0.009 | <0.0002 | <0.03 | <2 | 51.249 | 17.312 | 199 | N/S | N/S | N/S | N/S | N/S | 0.015 | N/S | N/S | T/X | N/S | N/S | N/S | N/S | T/X | T/X | T/X | T/X | T/X | 5
2005-08-31 | 199 | 5.9 | 7.1 | 6 | <2 | 3 | 2.6 | 1.05 | 0.35 | 9.68 | 0.87 | 0.83 | N/S | N/S | N/S | N/S | N/S | N/S | 0.003 | N/S | 0.009 | 0.0154 | <0.0006 | <0.003 | 0.0021 | <0.04 | N/S | <0.002 | 0.0099 | N/S | 0.0045 | <0.003 | <0.0006 | 0.031 | N/S | N/S | N/S | N/S | N/S | N/S | N/S | N/S | N/S | N/S | N/S | N/S | N/S | N/S | N/S | N/S | N/S | N/S | N/S | N/S | N/S | N/S | N/S | N/S | N/S | N/S
2005-09-01 | 201 | 5.7 | 7.2 | 6 | <2 | 2 | 2.7 | 1.1 | 0.34 | 9.15 | 0.97 | 0.92 | N/S | N/S | N/S | N/S | N/S | N/S | 0.003 | N/S | 0.007 | 0.0149 | <0.0006 | <0.003 | 0.0022 | <0.04 | N/S | <0.002 | 0.0134 | N/S | 0.0045 | 0.003 | <0.0006 | 0.0307 | N/S | N/S | N/S | N/S | 53.314 | 18.216 | 208 | N/S | N/S | N/S | N/S | N/S | N/S | N/S | N/S | N/S | N/S | N/S | N/S | N/S | N/S | N/S | N/S | N/S | N/S | N/S
2005-09-02 | 187 | 5.6 | 7 | 5 | <2 | <2 | 1.7 | 0.63 | 0.25 | 9.58 | 1.3 | 1.22 | N/S | N/S | N/S | N/S | N/S | N/S | 0.003 | N/S | 0.008 | 0.0146 | <0.0006 | <0.003 | 0.0052 | 0.04 | N/S | <0.002 | 0.0082 | N/S | 0.0052 | <0.003 | <0.0006 | 0.0335 | N/S | N/S | N/S | N/S | N/S | N/S | N/S | N/S | N/S | N/S | N/S | N/S | N/S | N/S | N/S | N/S | N/S | N/S | N/S | N/S | N/S | N/S | N/S | N/S | N/S | N/S
2005-09-03 | 194 | 5.6 | 7.1 | 5 | <2 | 3 | 1.8 | 0.73 | 0.25 | 9.37 | 2 | 1.87 | N/S | N/S | N/S | N/S | N/S | N/S | 0.003 | N/S | 0.008 | 0.014 | <0.0006 | <0.003 | 0.0031 | 0.046 | N/S | <0.002 | 0.0092 | N/S | 0.0046 | <0.003 | <0.0006 | 0.0316 | N/S | N/S | N/S | N/S | N/S | N/S | N/S | N/S | N/S | N/S | N/S | N/S | N/S | N/S | N/S | N/S | N/S | N/S | N/S | N/S | N/S | N/S | N/S | N/S | N/S | N/S
2005-09-04 | 188 | 5.6 | 7.1 | 5 | <2 | 3 | 1.8 | 0.66 | 0.22 | 9.82 | 2.31 | 2.18 | N/S | N/S | N/S | N/S | N/S | N/S | <0.003 | N/S | 0.008 | 0.014 | <0.0006 | <0.003 | 0.0048 | 0.055 | N/S | <0.002 | 0.0078 | N/S | 0.0037 | <0.003 | <0.0006 | 0.0316 | N/S | N/S | N/S | N/S | N/S | N/S | N/S | N/S | N/S | N/S | N/S | N/S | N/S | N/S | N/S | N/S | N/S | N/S | N/S | N/S | N/S | N/S | N/S | N/S | N/S | N/S
2005-09-05 | 191 | 6.3 | 7.1 | 4 | <2 | <2 | 1.4 | 0.35 | 0.15 | 10.84 | 3.03 | 2.97 | N/S | N/S | 1.3 | N/S | N/S | N/S | 0.003 | 0.0018 | 0.007 | 0.0139 | <0.0006 | <0.003 | 0.0035 | <0.04 | N/S | 0.002 | 0.0043 | N/S | 0.0027 | <0.003 | <0.0006 | 0.0246 | N/S | N/S | N/S | N/S | N/S | N/S | N/S | N/S | N/S | N/S | N/S | N/S | N/S | N/S | N/S | N/S | N/S | N/S | N/S | N/S | N/S | N/S | N/S | N/S | N/S | N/S
2005-09-06 | 198 | 6.3 | 7.1 | 9 | <2 | 2 | 1.8 | 0.64 | 0.23 | 9.24 | 2.57 | T/X | 91 | 0.95 | N/S | 2 | 18000 | 45 | 0.003 | N/S | 0.006 | 0.0149 | <0.0006 | <0.003 | 0.0029 | 0.053 | 0.015 | <0.002 | 0.0113 | <0.05 | 0.0032 | <0.003 | <0.0006 | 0.0287 | <0.009 | <0.0002 | <0.03 | <2 | 50.171 | 17.557 | 198 | 0.004 | 0.0133 | <0.0003 | <0.002 | 0.001 | 0.015 | 0.003 | 0.0039 | T/X | 0.002 | <0.004 | <0.0003 | 0.025 | <0.004 | <0.0002 | <0.02 | 47.64 | 16.999 | 4
2005-09-07 | 199 | 6 | 7.1 | 8 | <2 | 4 | 2.3 | 1.08 | 0.26 | 9.01 | 2.06 | 1.95 | N/S | N/S | N/S | N/S | N/S | N/S | 0.003 | N/S | 0.008 | 0.0154 | <0.0006 | <0.003 | 0.003 | <0.04 | N/S | 0.002 | 0.0105 | N/S | 0.0044 | <0.003 | <0.0006 | 0.0285 | N/S | N/S | N/S | N/S | N/S | N/S | N/S | N/S | N/S | N/S | N/S | N/S | N/S | N/S | N/S | N/S | N/S | N/S | N/S | N/S | N/S | N/S | N/S | N/S | N/S | N/S
2005-09-08 | 189 | 5.6 | 7.1 | 8 | <2 | 4 | 2.6 | 1.12 | 0.32 | 9.07 | 1.36 | 1.27 | N/S | N/S | N/S | N/S | N/S | N/S | 0.004 | N/S | 0.008 | 0.0161 | <0.0006 | <0.003 | 0.0027 | 0.083 | N/S | 0.003 | 0.0125 | N/S | 0.0045 | <0.003 | <0.0006 | 0.0298 | N/S | N/S | N/S | N/S | 50.667 | 17.197 | 197 | N/S | N/S | N/S | N/S | N/S | N/S | N/S | N/S | N/S | N/S | N/S | N/S | N/S | N/S | N/S | N/S | N/S | N/S | N/S
2005-09-09 | 189 | 5.7 | 7.1 | 10 | <2 | <2 | 2.5 | 1.14 | 0.4 | 9.78 | 1.03 | 0.96 | N/S | N/S | N/S | N/S | N/S | N/S | 0.003 | N/S | 0.008 | 0.0157 | <0.0006 | <0.003 | 0.0036 | 0.045 | N/S | 0.002 | 0.014 | N/S | 0.0039 | <0.003 | <0.0006 | 0.0299 | N/S | N/S | N/S | N/S | N/S | N/S | N/S | N/S | N/S | N/S | N/S | N/S | N/S | N/S | N/S | N/S | N/S | N/S | N/S | N/S | N/S | N/S | N/S | N/S | N/S | N/S
2005-09-10 | 193 | 5.2 | 7.1 | 6 | <2 | 3 | 1.9 | 0.76 | 0.24 | 9.36 | 1.06 | 1.01 | N/S | N/S | N/S | N/S | N/S | N/S | 0.003 | N/S | 0.008 | 0.0153 | <0.0006 | <0.003 | 0.0033 | <0.04 | N/S | 0.002 | 0.011 | N/S | 0.0049 | <0.003 | <0.0006 | 0.035 | N/S | N/S | N/S | N/S | N/S | N/S | N/S | N/S | N/S | N/S | N/S | N/S | N/S | N/S | N/S | N/S | N/S | N/S | N/S | N/S | N/S | N/S | N/S | N/S | N/S | N/S
2005-09-11 | 190 | 5.3 | 7.1 | 6 | <2 | 3 | 2 | 0.87 | 0.28 | 9.42 | 0.98 | 0.94 | N/S | N/S | N/S | N/S | N/S | N/S | 0.003 | N/S | 0.011 | 0.0218 | 0.0008 | <0.003 | 0.0043 | 0.043 | N/S | 0.005 | 0.0156 | N/S | 0.005 | <0.003 | <0.0006 | 0.0487 | N/S | N/S | N/S | N/S | N/S | N/S | N/S | N/S | N/S | N/S | N/S | N/S | N/S | N/S | N/S | N/S | N/S | N/S | N/S | N/S | N/S | N/S | N/S | N/S | N/S | N/S
2005-09-12 | 197 | 5.7 | 7.1 | 8 | <2 | 4 | 2.6 | 1.19 | 0.32 | 9.16 | 1.24 | 1.21 | N/S | N/S | 1.5 | N/S | N/S | N/S | <0.003 | 0.0017 | 0.007 | 0.0158 | <0.0006 | <0.003 | 0.0046 | 0.042 | N/S | 0.003 | 0.0144 | N/S | 0.0032 | <0.003 | <0.0006 | 0.0275 | N/S | N/S | N/S | N/S | N/S | N/S | N/S | N/S | N/S | N/S | N/S | N/S | N/S | N/S | N/S | N/S | N/S | N/S | N/S | N/S | N/S | N/S | N/S | N/S | N/S | N/S
2005-09-13 | 188 | 5.8 | 7.1 | 6 | <2 | 3 | 2 | 0.7 | 0.23 | 9.35 | 1.27 | 1.17 | 98 | 0.95 | N/S | 2 | 45000 | 43 | 0.003 | N/S | 0.008 | 0.0168 | 0.0006 | <0.003 | 0.0043 | <0.04 | 0.01 | 0.005 | 0.0116 | <0.05 | 0.0048 | <0.003 | <0.0006 | 0.0365 | <0.009 | <0.0002 | <0.03 | <2 | 54.491 | 18.43 | 212 | N/S | N/S | N/S | N/S | N/S | 0.01 | N/S | N/S | T/X | N/S | N/S | N/S | N/S | T/X | T/X | T/X | T/X | T/X | 5
2005-09-14 | 224 | 5.3 | 7.1 | 4 | <2 | <2 | T/X | 0.61 | 0.18 | 5.63 | 1 | 0.98 | N/S | N/S | N/S | N/S | N/S | N/S | 0.003 | N/S | 0.009 | 0.017 | <0.0006 | <0.003 | 0.0025 | 0.075 | N/S | 0.002 | 0.0172 | N/S | 0.0029 | <0.003 | <0.0006 | 0.2447 | N/S | N/S | N/S | N/S | N/S | N/S | N/S | N/S | N/S | N/S | N/S | N/S | N/S | N/S | N/S | N/S | N/S | N/S | N/S | N/S | N/S | N/S | N/S | N/S | N/S | N/S
2005-09-15 | 203 | 5.9 | 7.1 | 7 | <2 | 3 | T/X | 0.8 | 0.28 | 8.56 | 1.17 | 1.11 | N/S | N/S | N/S | N/S | N/S | N/S | 0.003 | N/S | 0.011 | 0.0156 | <0.0006 | <0.003 | 0.0028 | 0.043 | N/S | <0.002 | 0.0172 | N/S | 0.0039 | <0.003 | <0.0006 | 0.0346 | N/S | N/S | N/S | N/S | 53.308 | 17.808 | 206 | N/S | N/S | N/S | N/S | N/S | N/S | N/S | N/S | N/S | N/S | N/S | N/S | N/S | N/S | N/S | N/S | N/S | N/S | N/S
2005-09-16 | 271 | 5.5 | 7.1 | 9 | <2 | 3 | 2.5 | 1.38 | 0.24 | 5.69 | 1.02 | 0.87 | N/S | N/S | N/S | N/S | N/S | N/S | 0.003 | N/S | 0.007 | 0.0145 | <0.0006 | <0.003 | 0.0038 | 0.055 | N/S | <0.002 | 0.024 | N/S | 0.0029 | <0.003 | 0.0006 | 0.0244 | N/S | N/S | N/S | N/S | N/S | N/S | N/S | N/S | N/S | N/S | N/S | N/S | N/S | N/S | N/S | N/S | N/S | N/S | N/S | N/S | N/S | N/S | N/S | N/S | N/S | N/S
2005-09-17 | 190 | 5.3 | 7.1 | 5 | <2 | 3 | 1.9 | 0.79 | 0.28 | 8.34 | 0.54 | 0.46 | N/S | N/S | N/S | N/S | N/S | N/S | 0.003 | N/S | 0.008 | 0.0175 | <0.0006 | <0.003 | 0.0034 | 0.046 | N/S | 0.002 | 0.0127 | N/S | 0.0044 | <0.003 | <0.0006 | 0.035 | N/S | N/S | N/S | N/S | N/S | N/S | N/S | N/S | N/S | N/S | N/S | N/S | N/S | N/S | N/S | N/S | N/S | N/S | N/S | N/S | N/S | N/S | N/S | N/S | N/S | N/S
2005-09-18 | 192 | 5.7 | 7 | 7 | <2 | 3 | 2.9 | 1.67 | 0.41 | 8.82 | 1.31 | 1.22 | N/S | N/S | N/S | N/S | N/S | N/S | 0.003 | N/S | 0.008 | 0.0161 | <0.0006 | <0.003 | 0.0034 | <0.04 | N/S | 0.002 | 0.0122 | N/S | 0.0033 | <0.003 | <0.0006 | 0.0351 | N/S | N/S | N/S | N/S | N/S | N/S | N/S | N/S | N/S | N/S | N/S | N/S | N/S | N/S | N/S | N/S | N/S | N/S | N/S | N/S | N/S | N/S | N/S | N/S | N/S | N/S
2005-09-19 | 277 | 5.4 | 7.1 | 10 | <2 | 4 | 2.9 | 1.54 | 0.38 | 6.94 | 1.38 | 1.24 | N/S | N/S | 1.6 | N/S | N/S | N/S | 0.003 | 0.0019 | 0.008 | 0.0148 | <0.0006 | <0.003 | 0.0033 | 0.054 | N/S | <0.002 | 0.0141 | N/S | 0.0033 | <0.003 | 0.0013 | 0.0304 | N/S | N/S | N/S | N/S | N/S | N/S | N/S | N/S | N/S | N/S | N/S | N/S | N/S | N/S | N/S | N/S | N/S | N/S | N/S | N/S | N/S | N/S | N/S | N/S | N/S | N/S
2005-09-20 | 190 | 6.1 | 7.1 | 4 | <2 | 3 | 1.4 | 0.41 | 0.16 | 7.31 | 1.08 | 0.99 | 89 | 1.16 | N/S | 2 | 13000 | 38 | 0.003 | N/S | 0.006 | 0.0157 | <0.0006 | <0.003 | 0.0024 | 0.048 | 0.017 | 0.002 | 0.0087 | <0.05 | 0.0039 | <0.003 | 0.0007 | 0.0318 | <0.009 | <0.0002 | <0.03 | <2 | 46.734 | 15.392 | 180 | N/S | N/S | N/S | N/S | N/S | 0.017 | N/S | N/S | T/X | N/S | N/S | N/S | N/S | T/X | T/X | T/X | T/X | T/X | 5
2005-09-21 | 196 | 5.5 | 7.1 | 5 | <2 | 6 | 1.9 | 0.65 | 0.3 | 9.03 | 1.92 | 1.84 | N/S | N/S | N/S | N/S | N/S | N/S | 0.004 | N/S | 0.01 | 0.0153 | <0.0006 | <0.003 | 0.0033 | 0.043 | N/S | 0.002 | 0.0086 | N/S | 0.0035 | <0.003 | <0.0006 | 0.0365 | N/S | N/S | N/S | N/S | N/S | N/S | N/S | N/S | N/S | N/S | N/S | N/S | N/S | N/S | N/S | N/S | N/S | N/S | N/S | N/S | N/S | N/S | N/S | N/S | N/S | N/S
2005-09-22 | 326 | 5.6 | 7.1 | 6 | <2 | 4 | 2.1 | 0.7 | 0.28 | 7.06 | 1.84 | 1.66 | N/S | N/S | N/S | N/S | N/S | N/S | 0.003 | N/S | 0.008 | 0.0137 | <0.0006 | <0.003 | 0.0038 | 0.059 | N/S | 0.003 | 0.0148 | N/S | 0.0029 | <0.003 | <0.0006 | 0.0319 | N/S | N/S | N/S | N/S | 43.355 | 14.573 | 168 | N/S | N/S | N/S | N/S | N/S | N/S | N/S | N/S | N/S | N/S | N/S | N/S | N/S | N/S | N/S | N/S | N/S | N/S | N/S
2005-09-23 | 228 | 6.4 | 7.1 | 4 | <2 | 4 | 1.3 | 0.25 | 0.11 | 6.49 | 1.34 | 1.29 | N/S | N/S | N/S | N/S | N/S | N/S | 0.003 | N/S | 0.009 | 0.0138 | <0.0006 | <0.003 | 0.0027 | 0.053 | N/S | <0.002 | 0.0079 | N/S | 0.0032 | <0.003 | <0.0006 | 0.0278 | N/S | N/S | N/S | N/S | N/S | N/S | N/S | N/S | N/S | N/S | N/S | N/S | N/S | N/S | N/S | N/S | N/S | N/S | N/S | N/S | N/S | N/S | N/S | N/S | N/S | N/S
2005-09-24 | 235 | 6.2 | 7.1 | 5 | <2 | 5 | 2.2 | 0.99 | 0.32 | 7.97 | 2.02 | 1.91 | N/S | N/S | N/S | N/S | N/S | N/S | 0.003 | N/S | 0.011 | 0.0169 | <0.0006 | <0.003 | 0.0052 | 0.05 | N/S | <0.002 | 0.0078 | N/S | 0.0048 | <0.003 | <0.0006 | 0.0388 | N/S | N/S | N/S | N/S | N/S | N/S | N/S | N/S | N/S | N/S | N/S | N/S | N/S | N/S | N/S | N/S | N/S | N/S | N/S | N/S | N/S | N/S | N/S | N/S | N/S | N/S
2005-09-25 | 213 | 6 | 7.1 | 6 | <2 | 4 | 2.2 | 0.99 | 0.38 | 8.08 | 1.51 | 1.43 | N/S | N/S | N/S | N/S | N/S | N/S | 0.003 | N/S | 0.008 | 0.0159 | <0.0006 | <0.003 | 0.0028 | 0.046 | N/S | <0.002 | 0.0077 | N/S | 0.0035 | <0.003 | <0.0006 | 0.0323 | N/S | N/S | N/S | N/S | N/S | N/S | N/S | N/S | N/S | N/S | N/S | N/S | N/S | N/S | N/S | N/S | N/S | N/S | N/S | N/S | N/S | N/S | N/S | N/S | N/S | N/S
2005-09-26 | 222 | 5.3 | 7.1 | 5 | <2 | 3 | 1.6 | 0.59 | 0.3 | 8.51 | 1.8 | 1.75 | N/S | N/S | 1.7 | N/S | N/S | N/S | 0.003 | 0.0007 | 0.01 | 0.0159 | <0.0006 | <0.003 | 0.0031 | 0.052 | N/S | 0.002 | 0.0062 | N/S | 0.0035 | 0.003 | 0.0009 | 0.0294 | N/S | N/S | N/S | N/S | N/S | N/S | N/S | N/S | N/S | N/S | N/S | N/S | N/S | N/S | N/S | N/S | N/S | N/S | N/S | N/S | N/S | N/S | N/S | N/S | N/S | N/S
2005-09-27 | 191 | 6.5 | 7.1 | 5 | <2 | 4 | 1.6 | 0.32 | 0.28 | 8.44 | 2.19 | 2.12 | 94 | 1.24 | N/S | 2 | 30000 | 48 | 0.003 | N/S | 0.009 | 0.0166 | <0.0006 | <0.003 | 0.004 | 0.055 | 0.023 | <0.002 | 0.0078 | <0.05 | 0.0046 | <0.003 | 0.0006 | 0.0373 | <0.009 | <0.0002 | <0.03 | <2 | 49.17 | 17.178 | 194 | N/S | N/S | N/S | N/S | N/S | 0.023 | N/S | N/S | T/X | N/S | N/S | N/S | N/S | T/X | T/X | T/X | T/X | T/X | 5
2005-09-28 | 273 | 5.7 | 7.2 | 10 | <2 | 5 | 2.6 | 1.18 | 0.47 | 6.51 | 1.24 | 1.15 | N/S | N/S | N/S | N/S | N/S | N/S | 0.003 | N/S | 0.011 | 0.0152 | <0.0006 | <0.003 | 0.0034 | 0.067 | N/S | 0.003 | 0.0172 | N/S | 0.0055 | <0.003 | 0.0008 | 0.0338 | N/S | N/S | N/S | N/S | N/S | N/S | N/S | N/S | N/S | N/S | N/S | N/S | N/S | N/S | N/S | N/S | N/S | N/S | N/S | N/S | N/S | N/S | N/S | N/S | N/S | N/S
2005-09-29 | 199 | 6.5 | 7 | 5 | <2 | 6 | 1.4 | 0.25 | 0.23 | 8.44 | 1.15 | 1.03 | N/S | N/S | N/S | N/S | N/S | N/S | 0.003 | N/S | 0.011 | 0.0159 | <0.0006 | <0.003 | 0.0037 | 0.074 | N/S | 0.005 | 0.0075 | N/S | 0.0045 | 0.004 | <0.0006 | 0.0467 | N/S | N/S | N/S | N/S | 45.766 | 15.198 | 177 | N/S | N/S | N/S | N/S | N/S | N/S | N/S | N/S | N/S | N/S | N/S | N/S | N/S | N/S | N/S | N/S | N/S | N/S | N/S
2005-09-30 | 198 | 6.5 | 7.1 | 6 | <2 | 6 | 1.6 | 0.4 | 0.24 | 9.95 | 1.73 | 1.57 | N/S | N/S | N/S | N/S | N/S | N/S | 0.004 | N/S | 0.009 | 0.0162 | <0.0006 | <0.003 | 0.0058 | 0.071 | N/S | 0.002 | 0.0069 | N/S | 0.0221 | 0.007 | <0.0006 | 0.0337 | N/S | N/S | N/S | N/S | N/S | N/S | N/S | N/S | N/S | N/S | N/S | N/S | N/S | N/S | N/S | N/S | N/S | N/S | N/S | N/S | N/S | N/S | N/S | N/S | N/S | N/S
2005-10-01 | 180 | 6.6 | 7.1 | 5 | <2 | 6 | 1.6 | 0.42 | 0.3 | 9.55 | 1.8 | 1.67 | N/S | N/S | N/S | N/S | N/S | N/S | 0.003 | N/S | 0.007 | 0.0153 | <0.0006 | <0.003 | 0.0065 | 0.125 | N/S | 0.002 | 0.009 | N/S | 0.0056 | 0.003 | <0.0006 | 0.0372 | N/S | N/S | N/S | N/S | N/S | N/S | N/S | N/S | N/S | N/S | N/S | N/S | N/S | N/S | N/S | N/S | N/S | N/S | N/S | N/S | N/S | N/S | N/S | N/S | N/S | N/S
2005-10-02 | 268 | 6.1 | 7.1 | 8 | <2 | 6 | 2.4 | 1.04 | 0.45 | 8.97 | 1.71 | 1.79 | N/S | N/S | N/S | N/S | N/S | N/S | <0.003 | N/S | 0.008 | 0.0151 | <0.0006 | <0.003 | 0.0047 | 0.08 | N/S | 0.003 | 0.0116 | N/S | 0.0056 | 0.004 | <0.0006 | 0.038 | N/S | N/S | N/S | N/S | N/S | N/S | N/S | N/S | N/S | N/S | N/S | N/S | N/S | N/S | N/S | N/S | N/S | N/S | N/S | N/S | N/S | N/S | N/S | N/S | N/S | N/S
2005-10-03 | 229 | 6.8 | 7.1 | 3 | <2 | 4 | 1.2 | 0.13 | 0.11 | 7.54 | 1.26 | 1.15 | N/S | N/S | 2.5 | N/S | N/S | N/S | <0.003 | 0.0004 | 0.012 | 0.0138 | 0.001 | <0.003 | 0.0024 | 0.073 | N/S | 0.002 | 0.0093 | N/S | 0.0087 | <0.003 | <0.0006 | 0.0248 | N/S | N/S | N/S | N/S | N/S | N/S | N/S | N/S | N/S | N/S | N/S | N/S | N/S | N/S | N/S | N/S | N/S | N/S | N/S | N/S | N/S | N/S | N/S | N/S | N/S | N/S
2005-10-04 | 203 | 6.4 | 7.1 | 4 | <2 | 3 | 1.5 | 0.19 | 0.2 | 8.7 | 1.73 | 1.63 | 99 | 0.83 | N/S | 2 | 13000 | 48 | 0.003 | N/S | 0.009 | 0.0163 | 0.0008 | <0.003 | 0.0039 | 0.072 | 0.018 | <0.002 | 0.0089 | <0.05 | 0.0047 | <0.003 | <0.0006 | 0.0349 | <0.009 | <0.0002 | <0.03 | <2 | 51.069 | 18.022 | 202 | 0.009 | 0.0139 | 0.0006 | <0.002 | 0.002 | 0.018 | <0.002 | 0.0023 | T/X | 0.005 | <0.004 | <0.0003 | 0.028 | <0.004 | <0.0002 | <0.02 | 49.133 | 17.41 | 5
2005-10-05 | 189 | 6.3 | 7.1 | 5 | <2 | 5 | 1.6 | 0.2 | 0.24 | 10.39 | 1.46 | 1.33 | N/S | N/S | N/S | N/S | N/S | N/S | 0.003 | N/S | 0.007 | 0.0159 | <0.0006 | <0.003 | 0.0025 | 0.078 | N/S | <0.002 | 0.0103 | N/S | 0.0057 | <0.003 | <0.0006 | 0.0359 | N/S | N/S | N/S | N/S | N/S | N/S | N/S | N/S | N/S | N/S | N/S | N/S | N/S | N/S | N/S | N/S | N/S | N/S | N/S | N/S | N/S | N/S | N/S | N/S | N/S | N/S
2005-10-06 | 185 | 6.4 | 7 | 5 | <2 | 6 | 1.6 | 0.22 | 0.2 | 10.28 | 1.55 | 1.46 | N/S | N/S | N/S | N/S | N/S | N/S | 0.003 | N/S | 0.009 | 0.0154 | <0.0006 | <0.003 | 0.0033 | 0.088 | N/S | 0.004 | 0.0129 | N/S | 0.0063 | 0.006 | <0.0006 | 0.0357 | N/S | N/S | N/S | N/S | 51.065 | 17.818 | 201 | N/S | N/S | N/S | N/S | N/S | N/S | N/S | N/S | N/S | N/S | N/S | N/S | N/S | N/S | N/S | N/S | N/S | N/S | N/S
2005-10-07 | 188 | 6.6 | 7.1 | 6 | <2 | 7 | 1.7 | 0.19 | 0.28 | 10.27 | 1.79 | 1.64 | N/S | N/S | N/S | N/S | N/S | N/S | 0.003 | N/S | 0.006 | 0.0158 | <0.0006 | <0.003 | 0.0046 | 0.098 | N/S | <0.002 | 0.0148 | N/S | 0.0044 | <0.003 | 0.0008 | 0.0374 | N/S | N/S | N/S | N/S | N/S | N/S | N/S | N/S | N/S | N/S | N/S | N/S | N/S | N/S | N/S | N/S | N/S | N/S | N/S | N/S | N/S | N/S | N/S | N/S | N/S | N/S
2005-10-08 | 185 | 6.6 | 7.1 | 6 | <2 | 8 | 1.8 | 0.21 | 0.26 | 10.02 | 1.69 | 1.51 | N/S | N/S | N/S | N/S | N/S | N/S | 0.003 | N/S | 0.009 | 0.0167 | <0.0006 | <0.003 | 0.005 | 0.126 | N/S | 0.002 | 0.0183 | N/S | 0.0047 | <0.003 | 0.0009 | 0.0363 | N/S | N/S | N/S | N/S | N/S | N/S | N/S | N/S | N/S | N/S | N/S | N/S | N/S | N/S | N/S | N/S | N/S | N/S | N/S | N/S | N/S | N/S | N/S | N/S | N/S | N/S
2005-10-09 | 181 | 6.4 | 7.1 | 6 | <2 | 11 | 1.8 | 0.29 | 0.3 | 9.54 | 1.74 | 1.53 | N/S | N/S | N/S | N/S | N/S | N/S | 0.004 | N/S | 0.011 | 0.0163 | <0.0006 | <0.003 | 0.005 | 0.099 | N/S | <0.002 | 0.0199 | N/S | 0.0038 | <0.003 | 0.0006 | 0.0369 | N/S | N/S | N/S | N/S | N/S | N/S | N/S | N/S | N/S | N/S | N/S | N/S | N/S | N/S | N/S | N/S | N/S | N/S | N/S | N/S | N/S | N/S | N/S | N/S | N/S | N/S
2005-10-10 | 184 | 6.4 | 7.1 | 8 | <2 | 9 | 2 | 0.43 | 0.33 | 9.85 | 1.97 | 1.75 | N/S | N/S | 1.5 | N/S | N/S | N/S | <0.003 | 0.0012 | 0.012 | 0.0169 | <0.0006 | <0.003 | 0.0045 | 0.111 | N/S | <0.002 | 0.0218 | N/S | 0.003 | <0.003 | <0.0006 | 0.0344 | N/S | N/S | N/S | N/S | N/S | N/S | N/S | N/S | N/S | N/S | N/S | N/S | N/S | N/S | N/S | N/S | N/S | N/S | N/S | N/S | N/S | N/S | N/S | N/S | N/S | N/S
2005-10-11 | 182 | 6.4 | 7.1 | 8 | <2 | 7 | 1.9 | 0.34 | 0.32 | 8.99 | 1.39 | 1.19 | 90 | 1.36 | N/S | 3 | 24000 | 47 | 0.003 | N/S | 0.012 | 0.0169 | <0.0006 | <0.003 | 0.0081 | 0.107 | 0.015 | 0.002 | 0.0188 | 0.11 | 0.0053 | <0.003 | <0.0006 | 0.0399 | <0.009 | <0.0002 | <0.03 | <2 | 48 | 16.424 | 187 | N/S | N/S | N/S | N/S | N/S | 0.015 | N/S | N/S | T/X | N/S | N/S | N/S | N/S | T/X | T/X | T/X | T/X | T/X | 5
2005-10-12 | 177 | 6.3 | 7.1 | 6 | <2 | 7 | 1.8 | 0.34 | 0.34 | 9.99 | 1.35 | 1.18 | N/S | N/S | N/S | N/S | N/S | N/S | 0.003 | N/S | 0.011 | 0.0165 | <0.0006 | <0.003 | 0.005 | 0.096 | N/S | 0.003 | 0.015 | N/S | 0.0042 | 0.003 | 0.0006 | 0.0391 | N/S | N/S | N/S | N/S | N/S | N/S | N/S | N/S | N/S | N/S | N/S | N/S | N/S | N/S | N/S | N/S | N/S | N/S | N/S | N/S | N/S | N/S | N/S | N/S | N/S | N/S
2005-10-13 | 178 | 6.6 | 7.1 | 6 | <2 | 8 | 2 | 0.24 | 0.35 | 10.24 | 1.13 | 1.03 | N/S | N/S | N/S | N/S | N/S | N/S | 0.003 | N/S | 0.012 | 0.016 | <0.0006 | <0.003 | 0.0044 | 0.087 | N/S | 0.002 | 0.0122 | N/S | 0.0051 | <0.003 | <0.0006 | 0.0365 | N/S | N/S | N/S | N/S | 48.654 | 16.731 | 190 | N/S | N/S | N/S | N/S | N/S | N/S | N/S | N/S | N/S | N/S | N/S | N/S | N/S | N/S | N/S | N/S | N/S | N/S | N/S
2005-10-14 | 177 | 6.2 | 7 | 6 | <2 | 8 | 1.7 | 0.31 | 0.32 | 10.02 | 2.17 | 1.99 | N/S | N/S | N/S | N/S | N/S | N/S | 0.003 | N/S | 0.007 | 0.0159 | <0.0006 | <0.003 | 0.0034 | 0.248 | N/S | 0.003 | 0.0125 | N/S | 0.0063 | <0.003 | 0.0006 | 0.0399 | N/S | N/S | N/S | N/S | N/S | N/S | N/S | N/S | N/S | N/S | N/S | N/S | N/S | N/S | N/S | N/S | N/S | N/S | N/S | N/S | N/S | N/S | N/S | N/S | N/S | N/S
2005-10-15 | 171 | 6.3 | 7 | 6 | <2 | 6 | 1.8 | 0.29 | 0.32 | 9.76 | 1.46 | 1.34 | N/S | N/S | N/S | N/S | N/S | N/S | 0.003 | N/S | 0.008 | 0.0156 | <0.0006 | <0.003 | 0.0041 | 0.074 | N/S | 0.003 | 0.0085 | N/S | 0.0052 | <0.003 | <0.0006 | 0.0357 | N/S | N/S | N/S | N/S | N/S | N/S | N/S | N/S | N/S | N/S | N/S | N/S | N/S | N/S | N/S | N/S | N/S | N/S | N/S | N/S | N/S | N/S | N/S | N/S | N/S | N/S
2005-10-16 | 172 | 6.4 | 7.1 | 5 | <2 | 7 | 1.7 | 0.46 | 0.33 | 10.05 | 1.52 | 1.52 | N/S | N/S | N/S | N/S | N/S | N/S | <0.003 | N/S | 0.007 | 0.0154 | <0.0006 | <0.003 | 0.0043 | 0.072 | N/S | <0.002 | 0.0072 | N/S | 0.0046 | <0.003 | 0.0006 | 0.0392 | N/S | N/S | N/S | N/S | N/S | N/S | N/S | N/S | N/S | N/S | N/S | N/S | N/S | N/S | N/S | N/S | N/S | N/S | N/S | N/S | N/S | N/S | N/S | N/S | N/S | N/S
2005-10-17 | 180 | 6.4 | 7.1 | 7 | <2 | 5 | 1.9 | 0.41 | 0.41 | 10.25 | 1.86 | 1.74 | N/S | N/S | 1.5 | N/S | N/S | N/S | 0.003 | 0.0009 | 0.008 | 0.0153 | <0.0006 | <0.003 | 0.0041 | 0.069 | N/S | 0.002 | 0.0072 | N/S | 0.0058 | <0.003 | <0.0006 | 0.0335 | N/S | N/S | N/S | N/S | N/S | N/S | N/S | N/S | N/S | N/S | N/S | N/S | N/S | N/S | N/S | N/S | N/S | N/S | N/S | N/S | N/S | N/S | N/S | N/S | N/S | N/S
2005-10-18 | 181 | 6.7 | 7.1 | 6 | 2 | 5 | 1.7 | 0.16 | 0.29 | 9.93 | 1.77 | 1.66 | 84 | 0.95 | N/S | 2 | 26000 | 44 | 0.003 | N/S | 0.01 | 0.0147 | <0.0006 | <0.003 | 0.0034 | 0.07 | 0.025 | <0.002 | 0.0072 | 0.08 | 0.0038 | <0.003 | <0.0006 | 0.0331 | <0.009 | <0.0002 | <0.03 | <2 | 46.827 | 15.888 | 182 | N/S | N/S | N/S | N/S | N/S | 0.025 | N/S | N/S | T/X | N/S | N/S | N/S | N/S | T/X | T/X | T/X | T/X | T/X | 6
2005-10-19 | 171 | 7 | 7.1 | 5 | <2 | 6 | 1.8 | 0.12 | 0.2 | 9.69 | 1.57 | 1.47 | N/S | N/S | N/S | N/S | N/S | N/S | 0.003 | N/S | 0.011 | 0.0151 | <0.0006 | <0.003 | 0.0064 | 0.082 | N/S | 0.004 | 0.0073 | N/S | 0.0088 | 0.006 | <0.0006 | 0.0351 | N/S | N/S | N/S | N/S | N/S | N/S | N/S | N/S | N/S | N/S | N/S | N/S | N/S | N/S | N/S | N/S | N/S | N/S | N/S | N/S | N/S | N/S | N/S | N/S | N/S | N/S
2005-10-20 | 166 | 6.9 | 7.1 | 5 | <2 | 5 | 2.2 | 0.12 | 0.18 | 9.62 | 1.49 | 1.47 | N/S | N/S | N/S | N/S | N/S | N/S | <0.003 | N/S | 0.008 | 0.015 | <0.0006 | <0.003 | 0.0059 | 0.081 | N/S | <0.002 | 0.0072 | N/S | 0.0045 | 0.006 | <0.0006 | 0.0394 | N/S | N/S | N/S | N/S | 47.299 | 16.232 | 185 | N/S | N/S | N/S | N/S | N/S | N/S | N/S | N/S | N/S | N/S | N/S | N/S | N/S | N/S | N/S | N/S | N/S | N/S | N/S
2005-10-21 | 169 | 7 | 7.1 | 5 | <2 | 4 | 1.6 | 0.17 | 0.14 | 9.53 | 1.64 | 1.55 | N/S | N/S | N/S | N/S | N/S | N/S | 0.003 | N/S | 0.012 | 0.0149 | <0.0006 | <0.003 | 0.0035 | 0.077 | N/S | 0.004 | 0.0071 | N/S | 0.0041 | 0.004 | <0.0006 | 0.0369 | N/S | N/S | N/S | N/S | N/S | N/S | N/S | N/S | N/S | N/S | N/S | N/S | N/S | N/S | N/S | N/S | N/S | N/S | N/S | N/S | N/S | N/S | N/S | N/S | N/S | N/S
2005-10-22 | 199 | 6.8 | 7.1 | 6 | <2 | 6 | 1.8 | 0.29 | 0.19 | 9.55 | 2.15 | 2.06 | N/S | N/S | N/S | N/S | N/S | N/S | 0.003 | N/S | 0.007 | 0.0146 | <0.0006 | <0.003 | 0.0034 | 0.07 | N/S | 0.004 | 0.0067 | N/S | 0.0044 | <0.003 | <0.0006 | 0.0353 | N/S | N/S | N/S | N/S | N/S | N/S | N/S | N/S | N/S | N/S | N/S | N/S | N/S | N/S | N/S | N/S | N/S | N/S | N/S | N/S | N/S | N/S | N/S | N/S | N/S | N/S
2005-10-23 | 222 | 6.7 | 7.1 | 10 | <2 | 6 | 2.8 | 1.06 | 0.45 | 8.19 | 1.54 | 1.41 | N/S | N/S | N/S | N/S | N/S | N/S | 0.003 | N/S | 0.008 | 0.0148 | <0.0006 | <0.003 | 0.0032 | 0.073 | N/S | 0.005 | 0.0094 | N/S | 0.0039 | 0.005 | <0.0006 | 0.0322 | N/S | N/S | N/S | N/S | N/S | N/S | N/S | N/S | N/S | N/S | N/S | N/S | N/S | N/S | N/S | N/S | N/S | N/S | N/S | N/S | N/S | N/S | N/S | N/S | N/S | N/S
2005-10-24 | 344 | 7.4 | 7.1 | 12 | 3 | 7 | 2 | 1.08 | 0.25 | 4.49 | 0.53 | 0.49 | N/S | N/S | 1.9 | N/S | N/S | N/S | 0.003 | 0.0006 | 0.01 | 0.0127 | <0.0006 | <0.003 | 0.0042 | 0.082 | N/S | 0.003 | 0.0152 | N/S | 0.0022 | 0.005 | <0.0006 | 0.0243 | N/S | N/S | N/S | N/S | N/S | N/S | N/S | N/S | N/S | N/S | N/S | N/S | N/S | N/S | N/S | N/S | N/S | N/S | N/S | N/S | N/S | N/S | N/S | N/S | N/S | N/S
2005-10-25 | 360 | 8.2 | 7.1 | 7 | <2 | 7 | 1.2 | 0.15 | 0.08 | 4.86 | 0.41 | 0.37 | 57 | 0.54 | N/S | 3 | 32000 | 34 | 0.003 | N/S | 0.011 | 0.0137 | <0.0006 | <0.003 | 0.0042 | 0.091 | 0.015 | 0.004 | 0.0076 | <0.05 | 0.0027 | 0.006 | <0.0006 | 0.0249 | <0.009 | <0.0002 | <0.03 | <2 | 32.305 | 10.241 | 123 | N/S | N/S | N/S | N/S | N/S | 0.015 | N/S | N/S | T/X | N/S | N/S | N/S | N/S | T/X | T/X | T/X | T/X | T/X | 4
2005-10-26 | 186 | 7.7 | 7.2 | 5 | <2 | 7 | 1.5 | 0.19 | 0.14 | 7.3 | 0.74 | 0.62 | N/S | N/S | N/S | N/S | N/S | N/S | 0.003 | N/S | 0.012 | 0.0181 | <0.0006 | <0.003 | 0.0034 | 0.078 | N/S | <0.002 | 0.0061 | N/S | 0.0048 | <0.003 | <0.0006 | 0.0341 | N/S | N/S | N/S | N/S | N/S | N/S | N/S | N/S | N/S | N/S | N/S | N/S | N/S | N/S | N/S | N/S | N/S | N/S | N/S | N/S | N/S | N/S | N/S | N/S | N/S | N/S
2005-10-27 | 218 | 7.5 | 7.1 | 5 | <2 | 4 | 1.8 | 0.3 | 0.26 | 7.9 | 1.2 | 1.11 | N/S | N/S | N/S | N/S | N/S | N/S | 0.003 | N/S | 0.007 | 0.0173 | <0.0006 | <0.003 | 0.003 | 0.066 | N/S | <0.002 | 0.0072 | N/S | 0.004 | <0.003 | <0.0006 | 0.0381 | N/S | N/S | N/S | N/S | 48.298 | 16.511 | 189 | N/S | N/S | N/S | N/S | N/S | N/S | N/S | N/S | N/S | N/S | N/S | N/S | N/S | N/S | N/S | N/S | N/S | N/S | N/S
2005-10-28 | 178 | 7.6 | 7 | 5 | <2 | 5 | 1.2 | 0.09 | 0.15 | 9.21 | 1.35 | 1.31 | N/S | N/S | N/S | N/S | N/S | N/S | <0.003 | N/S | 0.008 | 0.0151 | <0.0006 | <0.003 | 0.003 | 0.055 | N/S | <0.002 | 0.0048 | N/S | 0.0045 | <0.003 | <0.0006 | 0.0366 | N/S | N/S | N/S | N/S | N/S | N/S | N/S | N/S | N/S | N/S | N/S | N/S | N/S | N/S | N/S | N/S | N/S | N/S | N/S | N/S | N/S | N/S | N/S | N/S | N/S | N/S
2005-10-29 | 177 | 7.1 | 7 | 5 | <2 | 5 | 1.5 | 0.35 | 0.28 | 9.56 | 1.81 | 1.73 | N/S | N/S | N/S | N/S | N/S | N/S | <0.003 | N/S | 0.01 | 0.0153 | <0.0006 | <0.003 | 0.0033 | 0.072 | N/S | <0.002 | 0.0068 | N/S | 0.0049 | <0.003 | <0.0006 | 0.0411 | N/S | N/S | N/S | N/S | N/S | N/S | N/S | N/S | N/S | N/S | N/S | N/S | N/S | N/S | N/S | N/S | N/S | N/S | N/S | N/S | N/S | N/S | N/S | N/S | N/S | N/S
2005-10-30 | 184 | 7.1 | 7.1 | 6 | <2 | 4 | 1.5 | 0.36 | 0.35 | 9.67 | 1.77 | 1.74 | N/S | N/S | N/S | N/S | N/S | N/S | 0.003 | N/S | 0.009 | 0.0151 | <0.0006 | <0.003 | 0.0032 | 0.057 | N/S | <0.002 | 0.0056 | N/S | 0.0037 | <0.003 | <0.0006 | 0.0374 | N/S | N/S | N/S | N/S | N/S | N/S | N/S | N/S | N/S | N/S | N/S | N/S | N/S | N/S | N/S | N/S | N/S | N/S | N/S | N/S | N/S | N/S | N/S | N/S | N/S | N/S
2005-10-31 | 192 | 7.1 | 7.1 | 5 | <2 | 5 | 1.8 | 0.35 | 0.39 | 10.06 | 1.77 | 1.66 | N/S | N/S | 1.9 | N/S | N/S | N/S | <0.003 | 0.0014 | 0.01 | 0.0148 | <0.0006 | <0.003 | 0.0041 | 0.06 | N/S | <0.002 | 0.0057 | N/S | 0.0033 | <0.003 | <0.0006 | 0.0343 | N/S | N/S | N/S | N/S | N/S | N/S | N/S | N/S | N/S | N/S | N/S | N/S | N/S | N/S | N/S | N/S | N/S | N/S | N/S | N/S | N/S | N/S | N/S | N/S | N/S | N/S
2005-11-01 | 197 | 6.9 | 7.1 | 8 | <2 | 14 | 1.7 | 0.57 | 0.35 | 8.17 | 1.64 | 1.55 | 91 | 0.89 | N/S | 3 | 26000 | 45 | 0.003 | N/S | 0.011 | 0.0144 | <0.0006 | <0.003 | 0.0041 | 0.065 | 0.019 | <0.002 | 0.0073 | <0.05 | 0.0048 | <0.003 | 0.0008 | 0.0336 | <0.009 | <0.0002 | <0.03 | <2 | 45.38 | 15.794 | 178 | 0.008 | 0.0129 | 0.0005 | <0.002 | 0.002 | 0.019 | <0.002 | 0.0023 | T/X | 0.004 | <0.004 | <0.0003 | 0.029 | <0.004 | <0.0002 | <0.02 | 45.663 | 15.843 | 5
2005-11-02 | 174 | 7.1 | 7.2 | 5 | <2 | 5 | 1.4 | 0.04 | 0.14 | 9.41 | 1.44 | 1.34 | N/S | N/S | N/S | N/S | N/S | N/S | <0.003 | N/S | 0.009 | 0.0143 | <0.0006 | <0.003 | 0.0045 | 0.066 | N/S | 0.002 | 0.0048 | N/S | 0.0046 | <0.003 | <0.0006 | 0.0364 | N/S | N/S | N/S | N/S | N/S | N/S | N/S | N/S | N/S | N/S | N/S | N/S | N/S | N/S | N/S | N/S | N/S | N/S | N/S | N/S | N/S | N/S | N/S | N/S | N/S | N/S
2005-11-03 | 179 | 6.9 | 7.1 | 6 | <2 | 6 | 1.8 | 0.3 | 0.29 | 9.1 | 1.85 | 1.73 | N/S | N/S | N/S | N/S | N/S | N/S | 0.004 | N/S | 0.008 | 0.014 | <0.0006 | <0.003 | 0.0035 | 0.065 | N/S | 0.002 | 0.0056 | N/S | 0.0048 | <0.003 | <0.0006 | 0.0374 | N/S | N/S | N/S | N/S | 48.136 | 17.029 | 190 | N/S | N/S | N/S | N/S | N/S | N/S | N/S | N/S | N/S | N/S | N/S | N/S | N/S | N/S | N/S | N/S | N/S | N/S | N/S
2005-11-04 | 174 | 7 | 7.1 | 4 | <2 | 5 | 1.5 | 0.15 | 0.21 | 8.93 | 1.33 | 1.26 | N/S | N/S | N/S | N/S | N/S | N/S | 0.003 | N/S | 0.008 | 0.0141 | <0.0006 | <0.003 | 0.0033 | 0.056 | N/S | 0.003 | 0.0041 | N/S | 0.0042 | 0.004 | <0.0006 | 0.038 | N/S | N/S | N/S | N/S | N/S | N/S | N/S | N/S | N/S | N/S | N/S | N/S | N/S | N/S | N/S | N/S | N/S | N/S | N/S | N/S | N/S | N/S | N/S | N/S | N/S | N/S
2005-11-05 | 200 | 7.1 | 7.1 | 9 | <2 | 6 | 1.9 | 0.54 | 0.35 | 8.59 | 1.48 | 1.39 | N/S | N/S | N/S | N/S | N/S | N/S | 0.003 | N/S | 0.007 | 0.0143 | <0.0006 | <0.003 | 0.0032 | 0.071 | N/S | <0.002 | 0.0066 | N/S | 0.0045 | <0.003 | <0.0006 | 0.038 | N/S | N/S | N/S | N/S | N/S | N/S | N/S | N/S | N/S | N/S | N/S | N/S | N/S | N/S | N/S | N/S | N/S | N/S | N/S | N/S | N/S | N/S | N/S | N/S | N/S | N/S
2005-11-06 | 355 | 7.3 | 7.1 | 15 | 4 | 8 | 2 | 0.78 | 0.26 | 4.21 | 0.94 | 0.8 | N/S | N/S | N/S | N/S | N/S | N/S | <0.003 | N/S | 0.004 | 0.0131 | <0.0006 | <0.003 | 0.0038 | 0.123 | N/S | <0.002 | 0.0144 | N/S | 0.0031 | 0.004 | <0.0006 | 0.0267 | N/S | N/S | N/S | N/S | N/S | N/S | N/S | N/S | N/S | N/S | N/S | N/S | N/S | N/S | N/S | N/S | N/S | N/S | N/S | N/S | N/S | N/S | N/S | N/S | N/S | N/S
2005-11-07 | 186 | 7.7 | 7.1 | 5 | <2 | 7 | 1.2 | 0.07 | 0.07 | 6.89 | 0.75 | 0.61 | N/S | N/S | 1.6 | N/S | N/S | N/S | 0.003 | 0.0011 | 0.006 | 0.018 | <0.0006 | <0.003 | 0.0034 | 0.063 | N/S | 0.002 | 0.0042 | N/S | 0.0031 | 0.003 | 0.001 | 0.0322 | N/S | N/S | N/S | N/S | N/S | N/S | N/S | N/S | N/S | N/S | N/S | N/S | N/S | N/S | N/S | N/S | N/S | N/S | N/S | N/S | N/S | N/S | N/S | N/S | N/S | N/S
2005-11-08 | 200 | 7.4 | 7.1 | 5 | <2 | 4 | 1.5 | 0.16 | 0.29 | 8.35 | 1.48 | 1.43 | 102 | 1.41 | N/S | 5 | 7800 | 49 | 0.003 | N/S | 0.008 | 0.0182 | <0.0006 | <0.003 | 0.0035 | 0.066 | 0.02 | 0.002 | 0.0061 | <0.05 | 0.0049 | <0.003 | <0.0006 | 0.0369 | <0.009 | <0.0002 | <0.03 | <2 | 52.678 | 18.445 | 207 | N/S | N/S | N/S | N/S | N/S | 0.02 | N/S | N/S | T/X | N/S | N/S | N/S | N/S | T/X | T/X | T/X | T/X | T/X | 5
2005-11-09 | 192 | 7.3 | 7.1 | 5 | <2 | 4 | 1.9 | 0.3 | 0.29 | 8.87 | 1.63 | 1.32 | N/S | N/S | N/S | N/S | N/S | N/S | 0.004 | N/S | 0.008 | 0.0163 | <0.0006 | <0.003 | 0.0034 | 0.059 | N/S | <0.002 | 0.0051 | N/S | 0.0049 | 0.004 | <0.0006 | 0.0368 | N/S | N/S | N/S | N/S | N/S | N/S | N/S | N/S | N/S | N/S | N/S | N/S | N/S | N/S | N/S | N/S | N/S | N/S | N/S | N/S | N/S | N/S | N/S | N/S | N/S | N/S
2005-11-10 | 192 | 7.8 | 7.1 | 5 | <2 | 5 | 1.8 | 0.17 | 0.27 | 10.04 | 1.76 | 1.53 | N/S | N/S | N/S | N/S | N/S | N/S | 0.004 | N/S | 0.008 | 0.0166 | <0.0006 | <0.003 | 0.004 | 0.062 | N/S | <0.002 | 0.0056 | N/S | 0.0054 | <0.003 | 0.0009 | 0.0364 | N/S | N/S | N/S | N/S | 50.835 | 18.014 | 201 | N/S | N/S | N/S | N/S | N/S | N/S | N/S | N/S | N/S | N/S | N/S | N/S | N/S | N/S | N/S | N/S | N/S | N/S | N/S
2005-11-11 | 187 | 7.4 | 7.1 | 7 | <2 | 5 | 1.9 | 0.26 | 0.32 | 9.89 | 1.91 | 1.61 | N/S | N/S | N/S | N/S | N/S | N/S | 0.003 | N/S | 0.008 | 0.0168 | 0.0007 | <0.003 | 0.0039 | 0.062 | N/S | <0.002 | 0.0058 | N/S | 0.0052 | <0.003 | <0.0006 | 0.0406 | N/S | N/S | N/S | N/S | N/S | N/S | N/S | N/S | N/S | N/S | N/S | N/S | N/S | N/S | N/S | N/S | N/S | N/S | N/S | N/S | N/S | N/S | N/S | N/S | N/S | N/S
2005-11-12 | 252 | 7.1 | 7.1 | 8 | <2 | 2 | 2.6 | 0.99 | 0.37 | 8.5 | 1.89 | 1.79 | N/S | N/S | N/S | N/S | N/S | N/S | 0.004 | N/S | 0.007 | 0.0166 | 0.0006 | <0.003 | 0.0042 | 0.067 | N/S | <0.002 | 0.0082 | N/S | 0.0063 | <0.003 | <0.0006 | 0.0434 | N/S | N/S | N/S | N/S | N/S | N/S | N/S | N/S | N/S | N/S | N/S | N/S | N/S | N/S | N/S | N/S | N/S | N/S | N/S | N/S | N/S | N/S | N/S | N/S | N/S | N/S
2005-11-13 | 196 | 7 | 7.1 | 8 | 2 | 5 | 1.8 | 0.34 | 0.17 | 5.68 | 0.75 | 0.7 | N/S | N/S | N/S | N/S | N/S | N/S | 0.003 | N/S | 0.009 | 0.0162 | 0.0009 | <0.003 | 0.0049 | 0.07 | N/S | <0.002 | 0.009 | N/S | 0.0048 | <0.003 | <0.0006 | 0.0357 | N/S | N/S | N/S | N/S | N/S | N/S | N/S | N/S | N/S | N/S | N/S | N/S | N/S | N/S | N/S | N/S | N/S | N/S | N/S | N/S | N/S | N/S | N/S | N/S | N/S | N/S
2005-11-14 | 212 | 7.5 | 7.1 | 8 | <2 | 5 | 1.4 | 0.31 | 0.26 | 8.33 | 1.28 | 1.12 | N/S | N/S | 2 | N/S | N/S | N/S | 0.003 | 0.0009 | 0.007 | 0.0179 | <0.0006 | <0.003 | 0.0044 | 0.064 | N/S | <0.002 | 0.006 | N/S | 0.0031 | <0.003 | <0.0006 | 0.0359 | N/S | N/S | N/S | N/S | N/S | N/S | N/S | N/S | N/S | N/S | N/S | N/S | N/S | N/S | N/S | N/S | N/S | N/S | N/S | N/S | N/S | N/S | N/S | N/S | N/S | N/S
2005-11-15 | 235 | 7 | 7.1 | 7 | <2 | 4 | 1.7 | 0.64 | 0.44 | <0.02 | 1.51 | 1.43 | 90 | 0.86 | N/S | 2 | 13000 | 48 | 0.003 | N/S | 0.008 | 0.0171 | <0.0006 | <0.003 | 0.0046 | 0.062 | 0.025 | <0.002 | 0.007 | <0.05 | 0.005 | <0.003 | <0.0006 | 0.0388 | <0.009 | <0.0002 | <0.03 | <2 | 48.486 | 16.778 | 190 | N/S | N/S | N/S | N/S | N/S | 0.025 | N/S | N/S | T/X | N/S | N/S | N/S | N/S | T/X | T/X | T/X | T/X | T/X | 5
2005-11-16 | 194 | 7.6 | 7.1 | 5 | <2 | 5 | 1.6 | 0.07 | 0.19 | 8.02 | 0.73 | 0.65 | N/S | N/S | N/S | N/S | N/S | N/S | 0.003 | N/S | 0.009 | 0.0162 | <0.0006 | <0.003 | 0.0049 | 0.132 | N/S | <0.002 | 0.0059 | N/S | 0.0051 | <0.003 | <0.0006 | 0.042 | N/S | N/S | N/S | N/S | N/S | N/S | N/S | N/S | N/S | N/S | N/S | N/S | N/S | N/S | N/S | N/S | N/S | N/S | N/S | N/S | N/S | N/S | N/S | N/S | N/S | N/S
2005-11-17 | 193 | 7.8 | 7.1 | 7 | <2 | 6 | 1.5 | 0.17 | 0.25 | 9.45 | 1.37 | 1.29 | N/S | N/S | N/S | N/S | N/S | N/S | 0.003 | N/S | 0.009 | 0.0167 | <0.0006 | <0.003 | 0.0042 | 0.079 | N/S | <0.002 | 0.0058 | N/S | 0.0051 | <0.003 | <0.0006 | 0.0359 | N/S | N/S | N/S | N/S | 51.427 | 18.005 | 203 | N/S | N/S | N/S | N/S | N/S | N/S | N/S | N/S | N/S | N/S | N/S | N/S | N/S | N/S | N/S | N/S | N/S | N/S | N/S
2005-11-18 | 189 | 8 | 7.2 | 5 | <2 | 6 | 1.5 | 0.12 | 0.21 | 9.55 | 1.67 | 1.5 | N/S | N/S | N/S | N/S | N/S | N/S | 0.003 | N/S | 0.008 | 0.0168 | <0.0006 | <0.003 | 0.0045 | 0.072 | N/S | 0.003 | 0.0054 | N/S | 0.0061 | <0.003 | 0.0009 | 0.0407 | N/S | N/S | N/S | N/S | N/S | N/S | N/S | N/S | N/S | N/S | N/S | N/S | N/S | N/S | N/S | N/S | N/S | N/S | N/S | N/S | N/S | N/S | N/S | N/S | N/S | N/S
2005-11-19 | 188 | 7.1 | 7 | 5 | <2 | 4 | 1.8 | 0.36 | 0.34 | 8.76 | 1.76 | 1.7 | N/S | N/S | N/S | N/S | N/S | N/S | 0.003 | N/S | 0.008 | 0.0163 | <0.0006 | <0.003 | 0.0076 | 0.076 | N/S | 0.002 | 0.0052 | N/S | 0.0058 | <0.003 | 0.0006 | 0.0396 | N/S | N/S | N/S | N/S | N/S | N/S | N/S | N/S | N/S | N/S | N/S | N/S | N/S | N/S | N/S | N/S | N/S | N/S | N/S | N/S | N/S | N/S | N/S | N/S | N/S | N/S
2005-11-20 | 188 | 7 | 7.1 | 6 | <2 | 5 | 1.7 | 0.32 | 0.32 | 8.93 | 1.64 | 1.55 | N/S | N/S | N/S | N/S | N/S | N/S | 0.003 | N/S | 0.008 | 0.0162 | <0.0006 | <0.003 | 0.0052 | 0.063 | N/S | 0.003 | 0.0052 | N/S | 0.0051 | <0.003 | <0.0006 | 0.0398 | N/S | N/S | N/S | N/S | N/S | N/S | N/S | N/S | N/S | N/S | N/S | N/S | N/S | N/S | N/S | N/S | N/S | N/S | N/S | N/S | N/S | N/S | N/S | N/S | N/S | N/S
2005-11-21 | 189 | 6.9 | 7.1 | 7 | <2 | 4 | 1.5 | 0.26 | 0.33 | 9.05 | 1.77 | 1.55 | N/S | N/S | 1.4 | N/S | N/S | N/S | <0.003 | 0.001 | 0.01 | 0.0164 | <0.0006 | <0.003 | 0.0045 | 0.059 | N/S | 0.005 | 0.0052 | N/S | 0.004 | <0.003 | <0.0006 | 0.0369 | N/S | N/S | N/S | N/S | N/S | N/S | N/S | N/S | N/S | N/S | N/S | N/S | N/S | N/S | N/S | N/S | N/S | N/S | N/S | N/S | N/S | N/S | N/S | N/S | N/S | N/S
2005-11-22 | 184 | 7.6 | 7.1 | 8 | <2 | 6 | 1.5 | 0.14 | 0.22 | 9.33 | 1.74 | 1.56 | 88 | 0.91 | N/S | 3 | 5800 | 48 | <0.003 | N/S | 0.008 | 0.0165 | 0.0008 | <0.003 | 0.0047 | 0.082 | 0.02 | 0.005 | 0.0062 | <0.05 | 0.0057 | <0.003 | 0.0008 | 0.0401 | <0.009 | <0.0002 | <0.03 | <2 | 48.208 | 16.726 | 189 | N/R | N/R | N/R | N/R | N/R | 0.02 | N/R | N/R | T/X | N/R | N/R | N/R | N/R | T/X | T/X | T/X | T/X | T/X | 5
2005-11-23 | 199 | 7.3 | 7.1 | 9 | <2 | 6 | 1.7 | 0.33 | 0.34 | 9.54 | 1.87 | 1.76 | N/S | N/S | N/S | N/S | N/S | N/S | <0.003 | N/S | 0.01 | 0.0156 | <0.0006 | <0.003 | 0.0045 | 0.083 | N/S | <0.002 | 0.0085 | N/S | 0.0056 | 0.009 | <0.0006 | 0.0426 | N/S | N/S | N/S | N/S | N/S | N/S | N/S | N/S | N/S | N/S | N/S | N/S | N/S | N/S | N/S | N/S | N/S | N/S | N/S | N/S | N/S | N/S | N/S | N/S | N/S | N/S
2005-11-24 | 190 | 7.2 | 7.1 | 9 | <2 | 8 | 1.7 | 0.23 | 0.28 | 8.97 | 1.7 | 1.56 | N/S | N/S | N/S | N/S | N/S | N/S | 0.004 | N/S | 0.009 | 0.0151 | <0.0006 | <0.003 | 0.0052 | 0.08 | N/S | <0.002 | 0.007 | N/S | 0.006 | 0.004 | <0.0006 | 0.0418 | N/S | N/S | N/S | N/S | 48.052 | 16.571 | 188 | N/S | N/S | N/S | N/S | N/S | N/S | N/S | N/S | N/S | N/S | N/S | N/S | N/S | N/S | N/S | N/S | N/S | N/S | N/S
2005-11-25 | 183 | 7.7 | 7.1 | 8 | <2 | 10 | 1.7 | 0.14 | 0.21 | 9.89 | 1.59 | 1.43 | N/S | N/S | N/S | N/S | N/S | N/S | 0.003 | N/S | 0.012 | 0.0152 | <0.0006 | <0.003 | 0.005 | 0.081 | N/S | <0.002 | 0.0066 | N/S | 0.0037 | <0.003 | <0.0006 | 0.0306 | N/S | N/S | N/S | N/S | N/S | N/S | N/S | N/S | N/S | N/S | N/S | N/S | N/S | N/S | N/S | N/S | N/S | N/S | N/S | N/S | N/S | N/S | N/S | N/S | N/S | N/S
2005-11-26 | 176 | 7.6 | 7.1 | 8 | <2 | 8 | 1.8 | 0.18 | 0.23 | 10.2 | 1.87 | 1.81 | N/S | N/S | N/S | N/S | N/S | N/S | 0.003 | N/S | 0.01 | 0.0155 | <0.0006 | <0.003 | 0.0051 | 0.078 | N/S | <0.002 | 0.0058 | N/S | 0.0034 | <0.003 | <0.0006 | 0.0309 | N/S | N/S | N/S | N/S | N/S | N/S | N/S | N/S | N/S | N/S | N/S | N/S | N/S | N/S | N/S | N/S | N/S | N/S | N/S | N/S | N/S | N/S | N/S | N/S | N/S | N/S
2005-11-27 | 220 | 7.2 | 7.1 | 10 | <2 | 6 | 1.9 | 0.48 | 0.43 | 9.74 | 2.02 | 1.81 | N/S | N/S | N/S | N/S | N/S | N/S | 0.003 | N/S | 0.011 | 0.0162 | <0.0006 | <0.003 | 0.0053 | 0.074 | N/S | <0.002 | 0.0065 | N/S | 0.0034 | <0.003 | <0.0006 | 0.0332 | N/S | N/S | N/S | N/S | N/S | N/S | N/S | N/S | N/S | N/S | N/S | N/S | N/S | N/S | N/S | N/S | N/S | N/S | N/S | N/S | N/S | N/S | N/S | N/S | N/S | N/S
2005-11-28 | 337 | 7.1 | 7.1 | 17 | 5 | 9 | 2.6 | 0.99 | 0.35 | 4.64 | 1.36 | 1.11 | N/S | N/S | 2.5 | N/S | N/S | N/S | 0.003 | <0.0004 | <0.004 | 0.0159 | 0.0022 | <0.003 | 0.005 | 0.108 | N/S | <0.002 | 0.0202 | N/S | 0.002 | <0.003 | <0.0006 | 0.0307 | N/S | N/S | N/S | N/S | N/S | N/S | N/S | N/S | N/S | N/S | N/S | N/S | N/S | N/S | N/S | N/S | N/S | N/S | N/S | N/S | N/S | N/S | N/S | N/S | N/S | N/S
2005-11-29 | 211 | 8.2 | 7.1 | 7 | 0 | 6 | 1.4 | 0.08 | 0.09 | 6.14 | 0.68 | 0.6 | 130 | 0.67 | N/S | 3 | 5700 | 44 | 0.003 | N/S | 0.006 | 0.0188 | 0.0012 | <0.003 | 0.0035 | 0.077 | 0.02 | <0.002 | 0.005 | <0.05 | 0.0034 | <0.003 | <0.0006 | 0.0344 | <0.009 | <0.0002 | <0.03 | <2 | 50.811 | 17.568 | 199 | N/S | N/S | N/S | N/S | N/S | 0.02 | N/S | N/S | T/X | N/S | N/S | N/S | N/S | T/X | T/X | T/X | T/X | T/X | 5
2005-11-30 | 197 | 7.9 | 7 | 5 | 0 | 6 | 1.3 | 0.15 | 0.18 | 9.1 | 1.17 | 0.66 | S/X | S/X | N/S | S/X | N/S | N/S | 0.003 | S/X | 0.005 | 0.0163 | 0.0009 | <0.003 | 0.0032 | 0.065 | N/S | <0.002 | 0.0038 | N/S | 0.0041 | <0.003 | <0.0006 | 0.0355 | N/S | N/S | N/S | N/S | N/S | N/S | N/S | N/S | N/S | N/S | N/S | N/S | N/S | N/S | N/S | N/S | N/S | N/S | N/S | N/S | N/S | N/S | N/S | N/S | N/S | N/S
2005-12-01 | 190 | 7.9 | 7.2 | 4 | 0 | 4 | 1.5 | 0.18 | 0.22 | 9.63 | 1.39 | 1.31 | N/S | N/S | N/S | N/S | N/S | N/S | <0.003 | N/S | 0.006 | 0.0153 | 0.0009 | <0.003 | 0.0031 | 0.061 | N/S | <0.002 | 0.0034 | N/S | 0.005 | <0.003 | <0.0006 | 0.0339 | N/S | N/S | N/S | N/S | 52.315 | 18.641 | 207 | N/S | N/S | N/S | N/S | N/S | N/S | N/S | N/S | N/S | N/S | N/S | N/S | N/S | N/S | N/S | N/S | N/S | N/S | N/S
2005-12-02 | 194 | 7.8 | 7.1 | 5 | <2 | 4 | 1.4 | 0.21 | 0.24 | 10.04 | 1.57 | 1.52 | N/S | N/S | N/S | N/S | N/S | N/S | 0.006 | N/S | 0.007 | 0.0158 | 0.0006 | <0.003 | 0.0039 | 0.046 | N/S | 0.002 | 0.0039 | N/S | 0.005 | <0.003 | <0.0006 | 0.0347 | N/S | N/S | N/S | N/S | N/S | N/S | N/S | N/S | N/S | N/S | N/S | N/S | N/S | N/S | N/S | N/S | N/S | N/S | N/S | N/S | N/S | N/S | N/S | N/S | N/S | N/S
2005-12-03 | 191 | 7.9 | 7.1 | 5 | <2 | 4 | 1.6 | 0.19 | 0.32 | 9.74 | 1.65 | 1.55 | N/S | N/S | N/S | N/S | N/S | N/S | 0.009 | N/S | 0.011 | 0.0158 | <0.0006 | <0.003 | 0.0041 | 0.051 | N/S | <0.002 | 0.004 | N/S | 0.0089 | <0.003 | <0.0006 | 0.0372 | N/S | N/S | N/S | N/S | N/S | N/S | N/S | N/S | N/S | N/S | N/S | N/S | N/S | N/S | N/S | N/S | N/S | N/S | N/S | N/S | N/S | N/S | N/S | N/S | N/S | N/S
2005-12-04 | 195 | 7.6 | 7.1 | 7 | <2 | 4 | 1.9 | 0.64 | 0.49 | 9.38 | 1.78 | T/X | N/S | N/S | N/S | N/S | N/S | N/S | 0.003 | N/S | 0.011 | 0.0162 | 0.0008 | <0.003 | 0.0045 | 0.051 | N/S | <0.002 | 0.0042 | N/S | 0.0061 | <0.003 | <0.0006 | 0.0351 | N/S | N/S | N/S | N/S | N/S | N/S | N/S | N/S | N/S | N/S | N/S | N/S | N/S | N/S | N/S | N/S | N/S | N/S | N/S | N/S | N/S | N/S | N/S | N/S | N/S | N/S
2005-12-05 | 193 | 7.9 | 7.1 | 9 | <2 | 5 | 1.8 | 0.37 | 0.43 | 9.09 | 1.8 | 1.7 | N/S | N/S | 1.8 | N/S | N/S | N/S | 0.003 | 0.001 | 0.009 | 0.0172 | 0.002 | <0.003 | 0.0023 | 0.063 | N/S | <0.002 | 0.0045 | N/S | 0.0043 | <0.003 | <0.0006 | 0.0346 | N/S | N/S | N/S | N/S | N/S | N/S | N/S | N/S | N/S | N/S | N/S | N/S | N/S | N/S | N/S | N/S | N/S | N/S | N/S | N/S | N/S | N/S | N/S | N/S | N/S | N/S
2005-12-06 | 190 | 8.1 | 7.1 | 6 | <2 | 6 | 1.6 | 0.21 | 0.29 | 9.15 | 1.65 | 1.58 | 145 | 0.97 | N/S | 1 | 8400 | 49 | 0.003 | N/S | 0.01 | 0.0168 | 0.0015 | <0.003 | 0.0051 | 0.063 | 0.021 | 0.003 | 0.0041 | 0.08 | 0.0061 | <0.003 | <0.0006 | 0.0361 | <0.009 | <0.0002 | <0.03 | <2 | 50.385 | 17.472 | 198 | <0.004 | 0.0154 | 0.002 | <0.002 | 0.005 | 0.021 | 0.003 | 0.0004 | T/X | 0.006 | <0.004 | <0.0003 | 0.03 | <0.004 | <0.0002 | <0.02 | 48.921 | 17.024 | 5
2005-12-07 | 174 | 8.7 | 7 | 5 | <2 | 6 | 1.5 | 0.3 | 0.25 | 9.22 | 1.66 | 1.56 | N/S | N/S | N/S | N/S | N/S | N/S | 0.004 | N/S | 0.007 | 0.0164 | 0.0016 | <0.003 | 0.0024 | 0.058 | N/S | <0.002 | 0.0045 | N/S | 0.0063 | <0.003 | <0.0006 | 0.0375 | N/S | N/S | N/S | N/S | N/S | N/S | N/S | N/S | N/S | N/S | N/S | N/S | N/S | N/S | N/S | N/S | N/S | N/S | N/S | N/S | N/S | N/S | N/S | N/S | N/S | N/S
2005-12-08 | 187 | 8.1 | 7.1 | 8 | <2 | 6 | 1.9 | 0.43 | 0.38 | 9.47 | 1.59 | 1.45 | N/S | N/S | N/S | N/S | N/S | N/S | 0.004 | N/S | 0.004 | 0.0154 | 0.0016 | <0.003 | 0.0021 | 0.049 | N/S | 0.002 | 0.0041 | N/S | 0.0063 | <0.003 | <0.0006 | 0.0384 | N/S | N/S | N/S | N/S | 48.877 | 17.06 | 192 | N/S | N/S | N/S | N/S | N/S | N/S | N/S | N/S | N/S | N/S | N/S | N/S | N/S | N/S | N/S | N/S | N/S | N/S | N/S
2005-12-09 | 184 | 8.4 | 7.1 | 6 | <2 | 5 | 1.5 | 0.27 | 0.41 | 9.32 | 1.61 | 1.51 | N/S | N/S | N/S | N/S | N/S | N/S | 0.003 | N/S | 0.011 | 0.0154 | 0.0022 | <0.003 | 0.0031 | 0.05 | N/S | <0.002 | 0.0036 | N/S | 0.0055 | <0.003 | <0.0006 | 0.0355 | N/S | N/S | N/S | N/S | N/S | N/S | N/S | N/S | N/S | N/S | N/S | N/S | N/S | N/S | N/S | N/S | N/S | N/S | N/S | N/S | N/S | N/S | N/S | N/S | N/S | N/S
2005-12-10 | 193 | 8 | 7.1 | 9 | 3 | 8 | 1.6 | 0.4 | 0.41 | 9.07 | 1.71 | 1.66 | N/S | N/S | N/S | N/S | N/S | N/S | 0.004 | N/S | 0.01 | 0.017 | 0.0031 | <0.003 | 0.0043 | 0.064 | N/S | 0.003 | 0.0049 | N/S | 0.0152 | <0.003 | <0.0006 | 0.0355 | N/S | N/S | N/S | N/S | N/S | N/S | N/S | N/S | N/S | N/S | N/S | N/S | N/S | N/S | N/S | N/S | N/S | N/S | N/S | N/S | N/S | N/S | N/S | N/S | N/S | N/S
2005-12-11 | 202 | 7.7 | 7.1 | 9 | <2 | 8 | 1.9 | 0.61 | 0.59 | 8.62 | 1.74 | 1.65 | N/S | N/S | N/S | N/S | N/S | N/S | 0.004 | N/S | 0.009 | 0.0198 | 0.003 | <0.003 | 0.0063 | 0.07 | N/S | 0.002 | 0.0066 | N/S | 0.0144 | <0.003 | <0.0006 | 0.0405 | N/S | N/S | N/S | N/S | N/S | N/S | N/S | N/S | N/S | N/S | N/S | N/S | N/S | N/S | N/S | N/S | N/S | N/S | N/S | N/S | N/S | N/S | N/S | N/S | N/S | N/S
2005-12-12 | 191 | 7.9 | 7 | 11 | 4 | 11 | 1.9 | 0.5 | 0.52 | 8.45 | 1.66 | 1.57 | N/S | N/S | 3.5 | N/S | N/S | N/S | 0.004 | 0.0017 | 0.006 | 0.0064 | 0.0019 | <0.003 | <0.002 | <0.04 | N/S | <0.002 | <0.0007 | N/S | <0.002 | <0.003 | 0.0009 | 0.0383 | N/S | N/S | N/S | N/S | N/S | N/S | N/S | N/S | N/S | N/S | N/S | N/S | N/S | N/S | N/S | N/S | N/S | N/S | N/S | N/S | N/S | N/S | N/S | N/S | N/S | N/S
2005-12-13 | 195 | 8 | 7.1 | 8 | 2 | 8 | 1.7 | 0.29 | 0.37 | 8.28 | 1.63 | 1.45 | 246 | 0.92 | N/S | 2 | 9200 | 49 | 0.003 | N/S | 0.008 | 0.018 | 0.002 | <0.003 | 0.0046 | 0.071 | 0.021 | 0.002 | 0.0067 | <0.05 | 0.0078 | <0.003 | <0.0006 | 0.0387 | <0.009 | <0.0002 | <0.03 | <2 | 47.659 | 15.985 | 185 | N/S | N/S | N/S | N/S | N/S | 0.021 | N/S | N/S | T/X | N/S | N/S | N/S | N/S | T/X | T/X | T/X | T/X | T/X | 5
2005-12-14 | 189 | 7.9 | 7 | 9 | 4 | 7 | 1.7 | 0.36 | 0.4 | 9.35 | 1.67 | 1.47 | N/S | N/S | N/S | N/S | N/S | N/S | 0.003 | N/S | 0.009 | 0.0175 | <0.0006 | <0.003 | 0.0054 | 0.068 | N/S | <0.002 | 0.0048 | N/S | 0.0075 | <0.003 | <0.0006 | 0.0382 | N/S | N/S | N/S | N/S | N/S | N/S | N/S | N/S | N/S | N/S | N/S | N/S | N/S | N/S | N/S | N/S | N/S | N/S | N/S | N/S | N/S | N/S | N/S | N/S | N/S | N/S
2005-12-15 | 219 | 7.5 | 7.1 | 9 | 4 | 6 | 1.9 | 0.49 | 0.49 | 8.24 | 1.8 | 1.81 | N/S | N/S | N/S | N/S | N/S | N/S | 0.005 | N/S | 0.01 | 0.0212 | 0.0017 | <0.003 | 0.0057 | 0.062 | N/S | <0.002 | 0.007 | N/S | 0.0061 | <0.003 | <0.0006 | 0.039 | N/S | N/S | N/S | N/S | 50.709 | 16.223 | 193 | N/S | N/S | N/S | N/S | N/S | N/S | N/S | N/S | N/S | N/S | N/S | N/S | N/S | N/S | N/S | N/S | N/S | N/S | N/S
2005-12-16 | 202 | 8 | 7 | 8 | 2 | 9 | 1.7 | 0.26 | 0.36 | 8.19 | 1.49 | 1.32 | N/S | N/S | N/S | N/S | N/S | N/S | 0.004 | N/S | 0.007 | 0.0229 | 0.002 | <0.003 | 0.0043 | 0.072 | N/S | 0.003 | 0.0077 | N/S | 0.0063 | <0.003 | 0.0008 | 0.04 | N/S | N/S | N/S | N/S | N/S | N/S | N/S | N/S | N/S | N/S | N/S | N/S | N/S | N/S | N/S | N/S | N/S | N/S | N/S | N/S | N/S | N/S | N/S | N/S | N/S | N/S
2005-12-17 | 192 | 7.3 | 7 | 5 | <2 | 8 | 1.9 | 0.28 | 0.37 | 8.9 | 1.71 | 1.51 | N/S | N/S | N/S | N/S | N/S | N/S | 0.003 | N/S | 0.011 | 0.0201 | 0.0023 | <0.003 | 0.0047 | 0.083 | N/S | <0.002 | 0.0061 | N/S | 0.0066 | <0.003 | <0.0006 | 0.0414 | N/S | N/S | N/S | N/S | N/S | N/S | N/S | N/S | N/S | N/S | N/S | N/S | N/S | N/S | N/S | N/S | N/S | N/S | N/S | N/S | N/S | N/S | N/S | N/S | N/S | N/S
2005-12-18 | 186 | 7.7 | 7.1 | 10 | 3 | 6 | 2 | 0.51 | 0.51 | 9.27 | 1.83 | 1.54 | N/S | N/S | N/S | N/S | N/S | N/S | 0.003 | N/S | 0.009 | 0.0181 | 0.0017 | <0.003 | 0.0044 | 0.071 | N/S | 0.003 | 0.0053 | N/S | 0.0047 | 0.004 | <0.0006 | 0.0403 | N/S | N/S | N/S | N/S | N/S | N/S | N/S | N/S | N/S | N/S | N/S | N/S | N/S | N/S | N/S | N/S | N/S | N/S | N/S | N/S | N/S | N/S | N/S | N/S | N/S | N/S
2005-12-19 | 196 | 8.2 | 7 | 10 | 3 | 6 | 2.4 | 0.56 | 0.6 | 9.1 | 1.91 | 1.69 | N/S | N/S | 1.9 | N/S | N/S | N/S | 0.003 | 0.001 | 0.011 | 0.0179 | <0.0006 | <0.003 | 0.0066 | 0.079 | N/S | <0.002 | 0.0053 | N/S | 0.0046 | <0.003 | <0.0006 | 0.04 | N/S | N/S | N/S | N/S | N/S | N/S | N/S | N/S | N/S | N/S | N/S | N/S | N/S | N/S | N/S | N/S | N/S | N/S | N/S | N/S | N/S | N/S | N/S | N/S | N/S | N/S
2005-12-20 | 190 | 8.1 | 7.1 | 10 | 4 | 4 | 2.4 | 0.34 | 0.48 | 8.33 | 1.83 | 1.26 | 136 | 0.91 | N/S | 1 | 12000 | 49 | 0.006 | N/S | 0.011 | 0.0179 | <0.0006 | <0.003 | 0.008 | 0.081 | 0.032 | 0.002 | 0.0054 | <0.05 | 0.0044 | <0.003 | <0.0006 | 0.0431 | <0.009 | 0.0007 | <0.03 | <2 | 50.437 | 17.244 | 197 | N/R | N/R | N/S | N/R | N/S | 0.032 | N/R | N/R | T/X | N/R | N/R | N/R | N/R | T/X | T/X | T/X | T/X | T/X | 5
2005-12-21 | 184 | 8.1 | 7 | 10 | 3 | 8 | 1.9 | 0.55 | 0.57 | 8.5 | 1.75 | 1.48 | N/S | N/S | N/S | N/S | N/S | N/S | 0.003 | N/S | 0.009 | 0.0176 | 0.0008 | <0.003 | 0.0059 | 0.085 | N/S | 0.003 | 0.0047 | N/S | 0.0074 | <0.003 | <0.0006 | 0.0435 | N/S | N/S | N/S | N/S | N/S | N/S | N/S | N/S | N/S | N/S | N/S | N/S | N/S | N/S | N/S | N/S | N/S | N/S | N/S | N/S | N/S | N/S | N/S | N/S | N/S | N/S
2005-12-22 | 194 | 7.8 | 7 | 10 | 4 | 8 | 1.8 | 0.39 | 0.55 | 7.82 | 1.56 | 1.27 | N/S | N/S | N/S | N/S | N/S | N/S | 0.003 | N/S | 0.009 | 0.0172 | <0.0006 | <0.003 | 0.0073 | 0.075 | N/S | <0.002 | 0.0054 | N/S | 0.0044 | <0.003 | 0.0008 | 0.0419 | N/S | N/S | N/S | N/S | 49.402 | 16.676 | 192 | N/S | N/S | N/S | N/S | N/S | N/S | N/S | N/S | N/S | N/S | N/S | N/S | N/S | N/S | N/S | N/S | N/S | N/S | N/S
2005-12-23 | 246 | 7.7 | 7 | 10 | 3 | 7 | 2.6 | 1.24 | 0.84 | 6.78 | 1.67 | 1.37 | N/S | N/S | N/S | N/S | N/S | N/S | <0.003 | N/S | 0.009 | 0.0176 | 0.0009 | <0.003 | 0.0065 | 0.058 | N/S | 0.003 | 0.0057 | N/S | 0.0048 | 0.008 | 0.0006 | 0.0471 | N/S | N/S | N/S | N/S | N/S | N/S | N/S | N/S | N/S | N/S | N/S | N/S | N/S | N/S | N/S | N/S | N/S | N/S | N/S | N/S | N/S | N/S | N/S | N/S | N/S | N/S
2005-12-24 | 287 | 7.5 | 7 | 16 | 4 | 9 | 3.3 | 1.71 | 0.77 | 5.28 | 1.39 | 1.07 | N/S | N/S | N/S | N/S | N/S | N/S | <0.003 | N/S | 0.013 | 0.0206 | 0.0013 | <0.003 | 0.0049 | 0.066 | N/S | 0.003 | 0.0098 | N/S | 0.0041 | <0.003 | <0.0006 | 0.0432 | N/S | N/S | N/S | N/S | N/S | N/S | N/S | N/S | N/S | N/S | N/S | N/S | N/S | N/S | N/S | N/S | N/S | N/S | N/S | N/S | N/S | N/S | N/S | N/S | N/S | N/S
2005-12-25 | 283 | 8.3 | 7.1 | 11 | 4 | 9 | 2 | 0.55 | 0.55 | 6.22 | 0.88 | 0.61 | N/S | N/S | N/S | N/S | N/S | N/S | 0.004 | N/S | 0.01 | 0.0249 | 0.0021 | <0.003 | 0.0049 | 0.059 | N/S | <0.002 | 0.0065 | N/S | 0.0031 | <0.003 | <0.0006 | 0.0342 | N/S | N/S | N/S | N/S | N/S | N/S | N/S | N/S | N/S | N/S | N/S | N/S | N/S | N/S | N/S | N/S | N/S | N/S | N/S | N/S | N/S | N/S | N/S | N/S | N/S | N/S
2005-12-26 | 216 | 8.7 | 7.1 | 8 | 3 | 9 | 1.6 | 0.2 | 0.38 | 9.28 | 1.09 | 0.75 | N/S | N/S | 2 | N/S | N/S | N/S | 0.003 | 0.0011 | 0.01 | 0.027 | <0.0006 | <0.003 | 0.0052 | 0.075 | N/S | <0.002 | 0.0049 | N/S | 0.0032 | 0.003 | <0.0006 | 0.0292 | N/S | N/S | N/S | N/S | N/S | N/S | N/S | N/S | N/S | N/S | N/S | N/S | N/S | N/S | N/S | N/S | N/S | N/S | N/S | N/S | N/S | N/S | N/S | N/S | N/S | N/S
2005-12-27 | 216 | 8 | 7.1 | 8 | 3 | 8 | 1.7 | 0.41 | 0.73 | 7.93 | 1.4 | 1.09 | 246 | 0.75 | N/S | 2 | 4900 | 53 | 0.003 | N/S | 0.014 | 0.0258 | <0.0006 | <0.003 | 0.0056 | 0.077 | 0.012 | <0.002 | 0.0052 | <0.05 | 0.0028 | <0.003 | <0.0006 | 0.0382 | <0.009 | <0.0002 | <0.03 | <2 | 63.895 | 22.425 | 252 | N/S | N/S | N/S | N/S | N/S | 0.012 | N/S | N/S | T/X | N/S | N/S | N/S | N/S | T/X | T/X | T/X | T/X | T/X | 5
2005-12-28 | 239 | 7.9 | 7.1 | 10 | 3 | 6 | 1.6 | 0.65 | 0.91 | 6.74 | 1.32 | 1.35 | N/S | N/S | N/S | N/S | N/S | N/S | 0.003 | N/S | 0.01 | 0.0244 | 0.0008 | <0.003 | 0.0057 | 0.07 | N/S | <0.002 | 0.0053 | N/S | 0.0051 | <0.003 | <0.0006 | 0.042 | N/S | N/S | N/S | N/S | N/S | N/S | N/S | N/S | N/S | N/S | N/S | N/S | N/S | N/S | N/S | N/S | N/S | N/S | N/S | N/S | N/S | N/S | N/S | N/S | N/S | N/S
2005-12-29 | 209 | 8 | 7 | 9 | 3 | 7 | 2 | 0.48 | 0.78 | 7.51 | 1.38 | 1.25 | N/S | N/S | N/S | N/S | N/S | N/S | 0.003 | N/S | 0.009 | 0.0246 | 0.0009 | <0.003 | 0.0057 | 0.061 | N/S | <0.002 | 0.0047 | N/S | 0.0039 | <0.003 | <0.0006 | 0.04 | N/S | N/S | N/S | N/S | 63.761 | 21.929 | 250 | N/S | N/S | N/S | N/S | N/S | N/S | N/S | N/S | N/S | N/S | N/S | N/S | N/S | N/S | N/S | N/S | N/S | N/S | N/S
2005-12-30 | 294 | 7.5 | 7.1 | 11 | 3 | 7 | 3.2 | 1.71 | 1.16 | 6.75 | 1.55 | 1.47 | N/S | N/S | N/S | N/S | N/S | N/S | 0.004 | N/S | 0.01 | 0.0244 | 0.0006 | <0.003 | 0.0056 | 0.08 | N/S | 0.002 | 0.0069 | N/S | 0.0045 | <0.003 | <0.0006 | 0.0447 | N/S | N/S | N/S | N/S | N/S | N/S | N/S | N/S | N/S | N/S | N/S | N/S | N/S | N/S | N/S | N/S | N/S | N/S | N/S | N/S | N/S | N/S | N/S | N/S | N/S | N/S
2005-12-31 | 259 | 8.3 | 7.2 | 10 | 4 | 8 | 2 | 0.86 | 0.73 | 6.07 | 1 | 0.89 | N/S | N/S | N/S | N/S | N/S | N/S | <0.003 | N/S | 0.012 | 0.0225 | 0.0008 | <0.003 | 0.0047 | 0.081 | N/S | 0.004 | 0.006 | N/S | 0.0033 | 0.003 | <0.0006 | 0.0336 | N/S | N/S | N/S | N/S | N/S | N/S | N/S | N/S | N/S | N/S | N/S | N/S | N/S | N/S | N/S | N/S | N/S | N/S | N/S | N/S | N/S | N/S | N/S | N/S | N/S | N/S
MDL |  |  |  | 2 | 2 | 2 | 0.06 | 0.03 | 0.003 | 0.02 | 0.02 | 0.02 | 0.3 | 0.04 | 1.2 | 1 | 10 | 0.6 | 0.003 | 0.0004 | 0.004 | 0.0007 | 0.0006 | 0.003 | 0.002 | 0.04 | 0.006 | 0.002 | 0.0007 | 0.05 | 0.002 | 0.003 | 0.0006 | 0.007 | 0.009 | 0.0002 | 0.03 | 2 | 0.02 | 0.01 |  | 0.004 | 0.0002 | 0.0003 | 0.002 | 0.001 | 0.006 | 0.002 | 0.0002 | 0.05 | 0.001 | 0.004 | 0.0003 | 0.001 | 0.004 | 0.0002 | 0.02 | 0.006 | 0.006 | 2
Observations | 365 | 365 | 365 | 364 | 364 | 364 | 362 | 364 | 364 | 363 | 364 | 362 | 52 | 52 | 51 | 52 | 52 | 52 | 364 | 52 | 364 | 364 | 364 | 364 | 364 | 364 | 52 | 364 | 364 | 52 | 364 | 364 | 364 | 364 | 52 | 52 | 52 | 52 | 104 | 104 | 104 | 12 | 12 | 12 | 12 | 12 | 52 | 12 | 12 | 0 | 12 | 12 | 12 | 12 | 12 | 12 | 12 | 12 | 12 | 52
Minimum | 166 | 5.2 | 6.7 | <2 | <2 | <2 | 0.3 | 0.04 | 0.03 | <0.02 | 0.17 | <0.05 | 47 | 0.54 | 1.2 | <1 | 660 | 34 | <0.003 | <0.0004 | <0.004 | 0.0064 | <0.0006 | <0.003 | <0.002 | <0.04 | <0.006 | <0.002 | <0.0007 | <0.05 | <0.002 | <0.003 | <0.0006 | 0.0226 | <0.009 | <0.0002 | <0.03 | <2 | 32.305 | 10.241 | 123 | <0.004 | 0.0129 | <0.0003 | <0.002 | 0.001 | <0.006 | <0.002 | 0.0004 |  | 0.002 | <0.004 | <0.0003 | 0.021 | <0.004 | <0.0002 | <0.02 | 42.026 | 15.098 | 4
Mean | 234 | 7 | 7.1 | <9 | <3 | <6 | 2.3 | 0.96 | 0.45 | <6.95 | 1.13 | <0.98 | 140 | 0.9 | 2.5 | <3 | GM=12825 | 51 | <0.004 | <0.0012 | <0.009 | 0.0201 | <0.0007 | <0.003 | <0.004 | <0.08 | <0.016 | <0.002 | <0.0094 | <0.05 | <0.004 | <0.003 | <0.0006 | 0.1296 | <0.009 | <0.0002 | <0.03 | <2 | 53.989 | 18.959 | 213 | <0.006 | 0.0168 | <0.0005 | <0.002 | 0.002 | <0.016 | <0.002 | 0.0024 |  | 0.003 | <0.004 | <0.0003 | 0.201 | <0.004 | <0.0002 | <0.02 | 48.742 | 17.361 | 6
Maximum | 495 | 9.3 | 7.3 | 52 | 12 | 32 | 10.2 | 7.25 | 1.8 | 10.84 | 3.03 | 2.97 | 903 | 1.41 | 5.5 | 7 | 200000 | 65 | 0.014 | 0.0022 | 0.019 | 0.041 | 0.0031 | <0.003 | 0.0127 | 0.272 | 0.037 | 0.008 | 0.1462 | 0.11 | 0.0221 | 0.009 | 0.0014 | 0.8618 | <0.009 | 0.0007 | <0.03 | 3.2 | 84.802 | 32.777 | 347 | 0.009 | 0.0221 | 0.002 | <0.002 | 0.005 | 0.037 | 0.003 | 0.0048 |  | 0.006 | <0.004 | <0.0003 | 0.647 | <0.004 | <0.0002 | <0.02 | 56.041 | 20.622 | 14
Std Dev | 55.3 | 0.9 | 0.1 | 6 | 2 | 4 | 1.2 | 0.81 | 0.29 | 2.15 | 0.48 | 0.47 | 134 | 0.17 | 0.9 | 2 | 35650 | 7 | 0.001 | 0.0005 | 0.003 | 0.0054 | 0.0003 | 0 | 0.0017 | 0.031 | 0.008 | 0.001 | 0.0093 | 0.01 | 0.0022 | 0.001 | 0.0001 | 0.2048 | 0 | 0.0001 | 0 | 0.2 | 8.58 | 3.628 | 36 | 0.002 | 0.0033 | 0.0005 | 0 | 0.001 | 0.008 | 0 | 0.0012 |  | 0.001 | 0 | 0 | 0.239 | 0 | 0 | 0 | 3.453 | 1.43 | 2
%>400=100
May 17, 2005 Hg: Batch QA failure; assignable cause. Infufficient sample for rerun.
October 13, 2005 Soluble Phos: Method blank criteria exceeded.
October 25, 2005 Total Phos, Soluble Phos: Method blank criteria exceeded; holding time exceeded for rerun.
October 26, 2005 Total Phos, Soluble Phos: Method blank criteria exceeded.
November 1, 2005 Ca, Mg: Insufficient sample for third retest.
November 2, 2005 Total Phos, Soluble Phos: Method blank criteria exceeded.
November 7, 2005 Total Phos, Soluble Phos: Method blank criteria exceeded.
November 9, 2005 Total Phos, Soluble Phos: Method blank criteria exceeded.
November 13, 2005 Total Phos, Soluble Phos: Method blank criteria exceeded.
November 16, 2005 Total Phos, Soluble Phos: Method blank criteria exceeded.
November 29, 2005 Total Phos, Soluble Phos: Method blank criteria exceeded.
November 30, 2005 Soluble Phos: Method blank criteria exceeded.
December 3, 2005 CN: Reanalysis of unpreserved sample, preservative added prior to analysis.
December 23, 2005 CN: Aliquot not preserved; added prior to analysis.
December 26, 2005 BOD5, CBOD5: Batch failed QA Standard; Analysis exempt from rerun
December 27, 2005 BOD5, CBOD5: Batch failed QA Standard; Analysis exempt from rerun
* MDL of the following analysis were changed on October 1, 2005: NH3_N (0.04 to 0.03); NO2+NO3_N (0.03 to 0.02); NO2_N (0.005 to 0.003); TKN (0.1 to 0.06); TP (0.05 to 0.02); SolP (0.05 to 0.02); F (0.02 to 0.04); SO4 (0.5 to 0.6); Cl (2.0 to 0.3)

## Northside Outfall 2006
| FLOW | DO | pH | BOD5 | CBOD5 | SS | TKN | NH3-N | NO2-N | NO3-N | P-TOT | P-SOL | CL | F | FOG | PHENOL | FEC COL | SO4 | CN (COMP) | CN WAD | As | Ba | Cd | Cr_Tot | Cu | Fe_Tot | Fe_Sol | Pb | Mn | Hg | Hg Nano | Ni | Se | Ag | Zn | Sb | Be | Tl | CR6+ | Ca | Mg | Hardness | As_Sol | Ba_Sol | Cd_Sol | Cr_Sol | Cu_Sol | Fe_Sol | Pb_Sol | Mn_Sol | Hg_Sol | Ni_Sol | Se_Sol | Ag_Sol | Zn_Sol | Sb_Sol | Be_Sol | Tl_Sol | Ca_Sol | Mg_Sol | TOC | Absorbance
Date | MGD | MG/L |  | MG/L | MG/L | mg/L | MG/L | MG/L | MG/L | MG/L | MG/L | MG/L | mg/L | mg/L | mg/L | ug/L | cts/100ML | mg/L | mg/L | mg/L | mg/L | mg/L | mg/L | mg/L | mg/L | mg/L | mg/L | mg/L | mg/L | ug/l | ng/L | mg/L | mg/L | mg/L | mg/L | mg/L | mg/L | mg/L | ug/L | mg/L | mg/L | mg/L CaCO3 | mg/L | mg/L | mg/L | mg/L | mg/L | mg/L | mg/L | mg/L | mg/L | mg/L | mg/L | mg/L | mg/L | mg/L | mg/L | mg/L | mg/L | mg/L | mg/L | abs units
2006-01-01 | 218 | 7.6 | 7.2 | 9 | 4 | 7 | 1.8 | 0.52 | 0.928 | 7.18 | 1.21 | 1.09 | N/S | N/S | N/S | N/S | N/S | N/S | 0.003 | N/S | 0.012 | 0.0252 | 0.0009 | <0.003 | 0.005 | 0.07 | N/S | 0.003 | 0.005 | N/S | N/S | 0.003 | 0.003 | <0.0006 | 0.036 | N/S | N/S | N/S | N/S | N/S | N/S | N/S | N/S | N/S | N/S | N/S | N/S | N/S | N/S | N/S | N/S | N/S | N/S | N/S | N/S | N/S | N/S | N/S | N/S | N/S | N/S | N/S
2006-01-02 | 375 | 7.7 | 7.1 | 13 | 3 | 8 | 3.41 | 2.3 | 1.313 | 5.19 | 1.4 | 1.28 | N/S | N/S | 2 | N/S | N/S | N/S | 0.004 | <0.0004 | 0.006 | 0.0223 | 0.0007 | <0.003 | 0.007 | 0.1 | N/S | 0.004 | 0.0089 | N/S | N/S | 0.008 | <0.003 | <0.0006 | 0.036 | N/S | N/S | N/S | N/S | N/S | N/S | N/S | N/S | N/S | N/S | N/S | N/S | N/S | N/S | N/S | N/S | N/S | N/S | N/S | N/S | N/S | N/S | N/S | N/S | N/S | N/S | T/X
2006-01-03 | 271 | 8.4 | 7 | 7 | 3 | 6 | 1.51 | 0.29 | 0.575 | 5.87 | 0.78 | 0.65 | 221.8 | 0.53 | N/S | 5 | 5000 | 44.6 | 0.003 | N/S | 0.008 | 0.0241 | 0.0008 | <0.003 | 0.004 | 0.09 | 0.011 | 0.004 | 0.0056 | <0.05 | N/S | 0.003 | <0.003 | <0.0006 | 0.032 | <0.009 | <0.0002 | <0.03 | <2 | 59.532 | 20.604 | 233 | 0.007 | 0.023 | 0.0019 | <0.002 | 0.004 | 0.011 | <0.002 | 0.0019 | T/X | 0.002 | <0.0040 | <0.0003 | 0.026 | <0.004 | <0.0002 | <0.02 | 57.86 | 20.32 | 4.2 | N/S
2006-01-04 | 236 | 8.1 | 7.1 | 7 | 2 | 7 | 1.61 | 0.2 | 0.711 | 6.59 | 1.05 | 0.92 | N/S | N/S | N/S | N/S | N/S | N/S | 0.003 | N/S | 0.009 | 0.0249 | 0.0009 | <0.003 | 0.004 | 0.08 | N/S | 0.003 | 0.0045 | N/S | N/S | 0.004 | <0.003 | <0.0006 | 0.038 | N/S | N/S | N/S | N/S | N/S | N/S | N/S | N/S | N/S | N/S | N/S | N/S | N/S | N/S | N/S | N/S | N/S | N/S | N/S | N/S | N/S | N/S | N/S | N/S | N/S | N/S | N/S
2006-01-05 | 224 | 8 | 7.2 | 7 | 3 | 6 | 1.78 | 0.54 | 0.923 | 6.79 | 1.19 | 1.04 | N/S | N/S | N/S | N/S | N/S | N/S | 0.003 | N/S | 0.011 | 0.0254 | 0.0008 | <0.003 | 0.005 | 0.09 | N/S | 0.003 | 0.0049 | N/S | N/S | 0.004 | <0.003 | <0.0006 | 0.042 | N/S | N/S | N/S | N/S | 68.365 | 24.718 | 272 | N/S | N/S | N/S | N/S | N/S | N/S | N/S | N/S | N/S | N/S | N/S | N/S | N/S | N/S | N/S | N/S | N/S | N/S | N/S | N/S
2006-01-06 | 209 | 8.2 | 7.2 | 8 | 2 | 6 | 1.94 | 0.61 | 1.14 | 8.19 | 1.42 | 1.17 | N/S | N/S | N/S | N/S | N/S | N/S | 0.003 | N/S | 0.014 | 0.0236 | 0.0007 | <0.003 | 0.005 | 0.07 | N/S | <0.002 | 0.0039 | N/S | N/S | 0.005 | <0.003 | <0.0006 | 0.044 | N/S | N/S | N/S | N/S | N/S | N/S | N/S | N/S | N/S | N/S | N/S | N/S | N/S | N/S | N/S | N/S | N/S | N/S | N/S | N/S | N/S | N/S | N/S | N/S | N/S | N/S | N/S
2006-01-07 | 206 | 7.8 | 7.1 | 8 | 3 | 6 | 2.07 | 0.9 | 1.32 | 8.5 | 1.63 | 1.31 | N/S | N/S | N/S | N/S | N/S | N/S | 0.003 | N/S | 0.016 | 0.0231 | 0.0006 | <0.003 | 0.005 | 0.07 | N/S | <0.002 | 0.0042 | N/S | N/S | 0.005 | <0.003 | <0.0006 | 0.044 | N/S | N/S | N/S | N/S | N/S | N/S | N/S | N/S | N/S | N/S | N/S | N/S | N/S | N/S | N/S | N/S | N/S | N/S | N/S | N/S | N/S | N/S | N/S | N/S | N/S | N/S | N/S
2006-01-08 | 205 | 7.5 | 7.1 | 11 | 3 | 6 | 2.75 | 1.65 | 1.465 | 8.03 | 1.71 | 1.38 | N/S | N/S | N/S | N/S | N/S | N/S | 0.003 | N/S | 0.012 | 0.0224 | 0.0007 | <0.003 | 0.006 | 0.07 | N/S | <0.002 | 0.0049 | N/S | N/S | 0.004 | <0.003 | <0.0006 | 0.041 | N/S | N/S | N/S | N/S | N/S | N/S | N/S | N/S | N/S | N/S | N/S | N/S | N/S | N/S | N/S | N/S | N/S | N/S | N/S | N/S | N/S | N/S | N/S | N/S | N/S | N/S | N/S
2006-01-09 | 204 | 7.5 | 7.1 | 12 | 4 | 7 | 2.78 | 1.47 | 1.405 | 7.51 | 1.74 | 1.39 | N/S | N/S | 2.1 | N/S | N/S | N/S | 0.003 | 0.0006 | 0.007 | 0.0223 | <0.0006 | <0.003 | 0.006 | 0.06 | N/S | 0.004 | 0.0054 | N/S | N/S | 0.004 | <0.003 | <0.0006 | 0.041 | N/S | N/S | N/S | N/S | N/S | N/S | N/S | N/S | N/S | N/S | N/S | N/S | N/S | N/S | N/S | N/S | N/S | N/S | N/S | N/S | N/S | N/S | N/S | N/S | N/S | N/S | 0.098
2006-01-10 | 202 | 8 | 7.1 | 10 | 3 | 8 | 1.94 | 0.58 | 0.992 | 7.72 | 1.72 | 1.39 | 150.6 | 0.92 | N/S | 3 | 6700 | 52.7 | 0.003 | N/S | 0.006 | 0.0223 | <0.0006 | <0.003 | 0.007 | 0.09 | 0.018 | 0.003 | 0.0053 | <0.05 | N/S | 0.005 | <0.003 | <0.0006 | 0.043 | <0.009 | <0.0002 | <0.03 | <2 | 58.628 | 21.206 | 234 | N/R | N/R | N/R | N/R | N/R | 0.018 | N/R | N/R | T/X | N/R | N/R | N/R | N/R | T/X | T/X | T/X | T/X | T/X | 5.1 | N/S
2006-01-11 | 223 | 7.6 | 7.2 | 12 | 4 | 8 | 2.87 | 1.57 | 1.368 | 7.49 | 1.73 | 1.4 | N/S | N/S | N/S | N/S | N/S | N/S | 0.003 | N/S | 0.009 | 0.0211 | <0.0006 | <0.003 | 0.006 | 0.07 | N/S | 0.002 | 0.0048 | N/S | N/S | 0.005 | <0.003 | <0.0006 | 0.04 | N/S | N/S | N/S | N/S | N/S | N/S | N/S | N/S | N/S | N/S | N/S | N/S | N/S | N/S | N/S | N/S | N/S | N/S | N/S | N/S | N/S | N/S | N/S | N/S | N/S | N/S | N/S
2006-01-12 | 187 | 7.9 | 7.1 | 11 | 4 | 8 | 2.18 | 0.83 | 1.093 | 7.93 | 1.63 | 1.32 | N/S | N/S | N/S | N/S | N/S | N/S | 0.003 | N/S | 0.01 | 0.0214 | <0.0006 | <0.003 | 0.006 | 0.09 | N/S | 0.002 | 0.006 | N/S | N/S | 0.005 | <0.003 | 0.0006 | 0.042 | N/S | N/S | N/S | N/S | 56.028 | 19.824 | 222 | N/S | N/S | N/S | N/S | N/S | N/S | N/S | N/S | N/S | N/S | N/S | N/S | N/S | N/S | N/S | N/S | N/S | N/S | N/S | N/S
2006-01-13 | 381 | 7.5 | 7.1 | 19 | 5 | 9 | 3.88 | 2.64 | 0.966 | 5.21 | 1.47 | 1.3 | N/S | N/S | N/S | N/S | N/S | N/S | 0.003 | N/S | 0.007 | 0.0185 | <0.0006 | <0.003 | 0.006 | 0.08 | N/S | 0.003 | 0.0181 | N/S | N/S | 0.005 | <0.003 | <0.0006 | 0.038 | N/S | N/S | N/S | N/S | N/S | N/S | N/S | N/S | N/S | N/S | N/S | N/S | N/S | N/S | N/S | N/S | N/S | N/S | N/S | N/S | N/S | N/S | N/S | N/S | N/S | N/S | N/S
2006-01-14 | 275 | 8.7 | 6.9 | 7 | 3 | 9 | 1.71 | 0.36 | 0.548 | 6.4 | 0.64 | 0.48 | N/S | N/S | N/S | N/S | N/S | N/S | 0.003 | N/S | 0.009 | 0.0166 | 0.0007 | <0.003 | 0.003 | 0.07 | N/S | 0.005 | 0.0043 | N/S | N/S | 0.002 | <0.003 | <0.0006 | 0.026 | N/S | N/S | N/S | N/S | N/S | N/S | N/S | N/S | N/S | N/S | N/S | N/S | N/S | N/S | N/S | N/S | N/S | N/S | N/S | N/S | N/S | N/S | N/S | N/S | N/S | N/S | N/S
2006-01-15 | 226 | 7.8 | 7.1 | 8 | 4 | 8 | 1.59 | 0.44 | 0.633 | 6.6 | 0.84 | 0.73 | N/S | N/S | N/S | N/S | N/S | N/S | <0.003 | N/S | 0.014 | 0.0249 | 0.0006 | <0.003 | 0.005 | 0.08 | N/S | 0.002 | 0.0049 | N/S | N/S | 0.004 | <0.003 | 0.0006 | 0.037 | N/S | N/S | N/S | N/S | N/S | N/S | N/S | N/S | N/S | N/S | N/S | N/S | N/S | N/S | N/S | N/S | N/S | N/S | N/S | N/S | N/S | N/S | N/S | N/S | N/S | N/S | N/S
2006-01-16 | 226 | 7.5 | 7.2 | 9 | 4 | 7 | 2.06 | 0.6 | 0.726 | 7.05 | 1.19 | 0.9 | N/S | N/S | 2.6 | N/S | N/S | N/S | 0.003 | 0.0007 | 0.014 | 0.0247 | <0.0006 | <0.003 | 0.005 | 0.08 | N/S | <0.002 | 0.005 | N/S | N/S | 0.004 | <0.003 | 0.001 | 0.037 | N/S | N/S | N/S | N/S | N/S | N/S | N/S | N/S | N/S | N/S | N/S | N/S | N/S | N/S | N/S | N/S | N/S | N/S | N/S | N/S | N/S | N/S | N/S | N/S | N/S | N/S | T/X
2006-01-17 | 201 | 7.4 | 7.1 | 10 | 3 | 6 | 1.9 | 0.69 | 0.685 | 6.86 | 1.3 | 1.11 | 172.6 | 0.82 | N/S | 3 | 11000 | 59.5 | 0.003 | N/S | 0.012 | 0.0226 | <0.0006 | <0.003 | 0.005 | 0.08 | 0.019 | <0.002 | 0.0056 | <0.05 | N/S | 0.006 | 0.004 | 0.0009 | 0.041 | <0.009 | <0.0002 | <0.03 | 2 | 61.39 | 22.334 | 245 | N/R | N/R | N/R | N/R | N/R | 0.019 | N/R | N/R | T/X | N/R | N/R | N/R | N/R | T/X | T/X | T/X | T/X | T/X | 5.1 | N/S
2006-01-18 | 206 | 8 | 7.1 | 8 | 4 | 6 | 2.04 | 0.45 | 0.576 | 7.81 | 1.56 | 1.19 | N/S | N/S | N/S | N/S | N/S | N/S | 0.003 | N/S | 0.009 | 0.0165 | 0.001 | <0.003 | 0.002 | 0.06 | N/S | 0.006 | 0.004 | N/S | N/S | 0.006 | 0.003 | <0.0006 | 0.031 | N/S | N/S | N/S | N/S | N/S | N/S | N/S | N/S | N/S | N/S | N/S | N/S | N/S | N/S | N/S | N/S | N/S | N/S | N/S | N/S | N/S | N/S | N/S | N/S | N/S | N/S | N/S
2006-01-19 | 200 | 7.8 | 7.1 | 7 | 3 | 6 | 1.67 | 0.45 | 0.553 | 8.64 | 1.49 | 1.22 | N/S | N/S | N/S | N/S | N/S | N/S | <0.003 | N/S | 0.009 | 0.0164 | 0.0008 | <0.003 | 0.002 | 0.06 | N/S | 0.005 | 0.0043 | N/S | N/S | 0.006 | <0.003 | <0.0006 | 0.032 | N/S | N/S | N/S | N/S | 57.959 | 21.074 | 232 | N/S | N/S | N/S | N/S | N/S | N/S | N/S | N/S | N/S | N/S | N/S | N/S | N/S | N/S | N/S | N/S | N/S | N/S | N/S | N/S
2006-01-20 | 248 | 7.5 | 7.1 | 8 | <2 | 5 | 2.31 | 1.01 | 0.599 | 8.65 | 1.8 | 1.33 | N/S | N/S | N/S | N/S | N/S | N/S | 0.004 | N/S | 0.014 | 0.0193 | 0.0008 | <0.003 | 0.005 | 0.07 | N/S | 0.004 | 0.0056 | N/S | N/S | 0.006 | <0.003 | <0.0006 | 0.04 | N/S | N/S | N/S | N/S | N/S | N/S | N/S | N/S | N/S | N/S | N/S | N/S | N/S | N/S | N/S | N/S | N/S | N/S | N/S | N/S | N/S | N/S | N/S | N/S | N/S | N/S | N/S
2006-01-21 | 303 | 8.3 | 7.1 | 16 | 6 | 12 | 3.05 | 1.46 | 0.515 | 6.22 | 1.54 | 1.1 | N/S | N/S | N/S | N/S | N/S | N/S | 0.008 | N/S | 0.011 | 0.0239 | 0.0039 | <0.003 | 0.006 | 0.1 | N/S | 0.005 | 0.0196 | N/S | N/S | 0.004 | <0.003 | <0.0006 | 0.039 | N/S | N/S | N/S | N/S | N/S | N/S | N/S | N/S | N/S | N/S | N/S | N/S | N/S | N/S | N/S | N/S | N/S | N/S | N/S | N/S | N/S | N/S | N/S | N/S | N/S | N/S | N/S
2006-01-22 | 235 | 8.4 | 6.9 | 18 | 6 | 15 | 2.33 | 0.72 | 0.387 | 7.38 | 1.31 | 0.98 | N/S | N/S | N/S | N/S | N/S | N/S | 0.006 | N/S | 0.013 | 0.0282 | 0.0028 | <0.003 | 0.008 | 0.14 | N/S | 0.004 | 0.0211 | N/S | N/S | 0.004 | <0.003 | <0.0006 | 0.043 | N/S | N/S | N/S | N/S | N/S | N/S | N/S | N/S | N/S | N/S | N/S | N/S | N/S | N/S | N/S | N/S | N/S | N/S | N/S | N/S | N/S | N/S | N/S | N/S | N/S | N/S | N/S
2006-01-23 | 235 | 8.1 | 7.1 | 10 | 3 | 8 | 1.73 | 0.38 | 0.35 | 7.77 | 1.14 | 0.98 | N/S | N/S | 2.2 | N/S | N/S | N/S | 0.004 | 0.0006 | 0.011 | 0.0258 | <0.0006 | <0.003 | 0.006 | 0.08 | N/S | <0.002 | 0.0064 | N/S | N/S | 0.003 | <0.003 | <0.0006 | 0.044 | N/S | N/S | N/S | N/S | N/S | N/S | N/S | N/S | N/S | N/S | N/S | N/S | N/S | N/S | N/S | N/S | N/S | N/S | N/S | N/S | N/S | N/S | N/S | N/S | N/S | N/S | 0.098
2006-01-24 | 260 | 8.4 | 7.1 | 11 | 4 | 6 | 2.06 | 0.65 | 0.293 | 7.43 | 1.28 | 1.05 | 229.8 | 0.78 | N/S | 4 | 7600 | 52 | 0.003 | N/S | 0.009 | 0.0252 | <0.0006 | <0.003 | 0.006 | 0.09 | 0.024 | <0.002 | 0.0057 | <0.05 | N/S | 0.005 | <0.003 | <0.0006 | 0.043 | <0.009 | <0.0002 | <0.03 | <2 | 60.091 | 21.576 | 239 | N/R | N/R | N/R | N/R | N/R | 0.024 | N/R | N/R | T/X | N/R | N/R | N/R | N/R | N/R | N/R | N/R | N/R | N/R | 4.3 | N/S
2006-01-25 | 238 | 8.6 | 7.1 | 9 | 3 | 7 | 1.63 | 0.26 | 0.179 | 7.72 | 1.02 | 0.85 | N/S | N/S | N/S | N/S | N/S | N/S | 0.003 | N/S | 0.01 | 0.0244 | <0.0006 | <0.003 | 0.006 | 0.08 | N/S | 0.003 | 0.0054 | N/S | N/S | 0.005 | <0.003 | <0.0006 | 0.039 | N/S | N/S | N/S | N/S | N/S | N/S | N/S | N/S | N/S | N/S | N/S | N/S | N/S | N/S | N/S | N/S | N/S | N/S | N/S | N/S | N/S | N/S | N/S | N/S | N/S | N/S | N/S
2006-01-26 | 214 | 8.4 | 7.1 | 9 | 3 | 7 | 1.91 | 0.36 | 0.269 | 8.92 | 1.33 | 1.06 | N/S | N/S | N/S | N/S | N/S | N/S | 0.004 | N/S | 0.008 | 0.0249 | 0.0006 | <0.003 | 0.007 | 0.09 | N/S | 0.004 | 0.0062 | N/S | N/S | 0.005 | <0.003 | <0.0006 | 0.042 | N/S | N/S | N/S | N/S | 66.523 | 24.454 | 267 | N/S | N/S | N/S | N/S | N/S | N/S | N/S | N/S | N/S | N/S | N/S | N/S | N/S | N/S | N/S | N/S | N/S | N/S | N/S | N/S
2006-01-27 | 214 | 8.4 | 7.1 | 6 | 3 | 6 | 1.58 | 0.28 | 0.222 | 9.52 | 1.48 | 1.18 | N/S | N/S | N/S | N/S | N/S | N/S | 0.007 | N/S | 0.008 | 0.0243 | <0.0006 | <0.003 | 0.006 | 0.07 | N/S | <0.002 | 0.0045 | N/S | N/S | 0.005 | <0.003 | <0.0006 | 0.042 | N/S | N/S | N/S | N/S | N/S | N/S | N/S | N/S | N/S | N/S | N/S | N/S | N/S | N/S | N/S | N/S | N/S | N/S | N/S | N/S | N/S | N/S | N/S | N/S | N/S | N/S | N/S
2006-01-28 | 291 | 8.3 | 7 | 8 | 3 | 7 | 2.11 | 0.74 | 0.245 | 7.99 | 1.47 | 1.25 | N/S | N/S | N/S | N/S | N/S | N/S | 0.004 | N/S | 0.01 | 0.0242 | 0.0006 | <0.003 | 0.006 | 0.07 | N/S | <0.002 | 0.0058 | N/S | N/S | 0.006 | <0.003 | 0.0007 | 0.044 | N/S | N/S | N/S | N/S | N/S | N/S | N/S | N/S | N/S | N/S | N/S | N/S | N/S | N/S | N/S | N/S | N/S | N/S | N/S | N/S | N/S | N/S | N/S | N/S | N/S | N/S | N/S
2006-01-29 | 443 | 8.5 | 7 | 9 | 4 | 9 | 2.5 | 0.5 | 0.187 | 5.88 | 1.96 | 0.56 | N/S | N/S | N/S | N/S | N/S | N/S | 0.003 | N/S | 0.009 | 0.0221 | <0.0006 | <0.003 | 0.006 | 0.09 | N/S | <0.002 | 0.0077 | N/S | N/S | 0.007 | 0.006 | <0.0006 | 0.027 | N/S | N/S | N/S | N/S | N/S | N/S | N/S | N/S | N/S | N/S | N/S | N/S | N/S | N/S | N/S | N/S | N/S | N/S | N/S | N/S | N/S | N/S | N/S | N/S | N/S | N/S | N/S
2006-01-30 | 284 | 8.5 | 7.1 | 6 | 2 | 6 | 1.47 | 0.12 | 0.127 | 8.11 | 0.76 | 0.56 | N/S | N/S | 2.7 | N/S | N/S | N/S | 0.003 | <0.0004 | 0.011 | 0.0285 | <0.0006 | <0.003 | 0.006 | 0.08 | N/S | <0.002 | 0.0051 | N/S | N/S | 0.004 | <0.003 | <0.0006 | 0.032 | N/S | N/S | N/S | N/S | N/S | N/S | N/S | N/S | N/S | N/S | N/S | N/S | N/S | N/S | N/S | N/S | N/S | N/S | N/S | N/S | N/S | N/S | N/S | N/S | N/S | N/S | T/X
2006-01-31 | 236 | 8.2 | 7.1 | 6 | 2 | 7 | 2.89 | 0.15 | 0.117 | 8.42 | 0.56 | 0.42 | 207.7 | 0.72 | N/S | 4 | 7900 | 67 | 0.003 | N/S | 0.012 | 0.0277 | <0.0006 | <0.003 | 0.005 | 0.07 | 0.018 | <0.002 | 0.0043 | 0.1 | 2.6 | 0.004 | <0.003 | 0.0006 | 0.035 | <0.009 | <0.0002 | <0.03 | <2 | 71.551 | 26.936 | 290 | N/R | N/R | N/R | N/R | N/R | 0.018 | N/R | N/R | T/X | N/R | N/R | N/R | N/R | N/R | N/R | N/R | N/R | N/R | 4.1 | N/S
2006-02-01 | 227 | 8.2 | 7.1 | 6 | 3 | 6 | 1.66 | 0.3 | 0.181 | 8.79 | 1.18 | 0.97 | N/S | N/S | N/S | N/S | N/S | N/S | 0.003 | N/S | 0.011 | 0.0256 | <0.0006 | <0.003 | 0.005 | 0.06 | N/S | <0.002 | 0.004 | N/S | N/S | 0.005 | <0.003 | <0.0006 | 0.036 | N/S | N/S | N/S | N/S | N/S | N/S | N/S | N/S | N/S | N/S | N/S | N/S | N/S | N/S | N/S | N/S | N/S | N/S | N/S | N/S | N/S | N/S | N/S | N/S | N/S | N/S | N/S
2006-02-02 | 222 | 8.2 | 7.1 | 7 | 3 | 7 | 1.68 | 0.34 | 0.193 | 8.63 | 1.22 | 1.1 | N/S | N/S | N/S | N/S | N/S | N/S | 0.003 | N/S | 0.01 | 0.0249 | <0.0006 | <0.003 | 0.007 | 0.07 | N/S | <0.002 | 0.0051 | N/S | N/S | 0.004 | <0.003 | <0.0006 | 0.04 | N/S | N/S | N/S | N/S | 68.467 | 25.484 | 276 | N/S | N/S | N/S | N/S | N/S | N/S | N/S | N/S | N/S | N/S | N/S | N/S | N/S | N/S | N/S | N/S | N/S | N/S | N/S | N/S
2006-02-03 | 301 | 7.5 | 7.1 | 14 | 3 | 7 | 3.47 | 2.11 | 0.251 | 6.39 | 1.37 | 1.06 | N/S | N/S | N/S | N/S | N/S | N/S | 0.003 | N/S | 0.014 | 0.0229 | <0.0006 | <0.003 | 0.006 | 0.07 | N/S | 0.002 | 0.0117 | N/S | N/S | 0.004 | 0.008 | <0.0006 | 0.038 | N/S | N/S | N/S | N/S | N/S | N/S | N/S | N/S | N/S | N/S | N/S | N/S | N/S | N/S | N/S | N/S | N/S | N/S | N/S | N/S | N/S | N/S | N/S | N/S | N/S | N/S | N/S
2006-02-04 | 242 | 8.6 | 7.1 | 8 | 3 | 7 | 1.67 | 0.28 | 0.136 | 7.7 | 1.15 | 0.92 | N/S | N/S | N/S | N/S | N/S | N/S | 0.003 | N/S | 0.01 | 0.0224 | <0.0006 | <0.003 | 0.006 | 0.07 | N/S | <0.002 | 0.0047 | N/S | N/S | 0.003 | 0.003 | <0.0006 | 0.037 | N/S | N/S | N/S | N/S | N/S | N/S | N/S | N/S | N/S | N/S | N/S | N/S | N/S | N/S | N/S | N/S | N/S | N/S | N/S | N/S | N/S | N/S | N/S | N/S | N/S | N/S | N/S
2006-02-05 | 221 | 8.2 | 7.1 | 9 | 4 | 7 | 1.91 | 0.56 | 0.194 | 8.88 | 1.21 | 0.99 | N/S | N/S | N/S | N/S | N/S | N/S | 0.003 | N/S | 0.014 | 0.0244 | <0.0006 | <0.003 | 0.006 | 0.07 | N/S | <0.002 | 0.0045 | N/S | N/S | 0.003 | <0.003 | <0.0006 | 0.037 | N/S | N/S | N/S | N/S | N/S | N/S | N/S | N/S | N/S | N/S | N/S | N/S | N/S | N/S | N/S | N/S | N/S | N/S | N/S | N/S | N/S | N/S | N/S | N/S | N/S | N/S | N/S
2006-02-06 | 216 | 7.8 | 7.1 | 10 | 3 | 6 | 2 | 0.71 | 0.232 | 8.84 | 1.41 | 1.11 | N/S | N/S | 2.9 | N/S | N/S | N/S | 0.003 | 0.0004 | 0.01 | 0.0233 | <0.0006 | <0.003 | 0.007 | 0.07 | N/S | 0.002 | 0.005 | N/S | N/S | 0.003 | <0.003 | <0.0006 | 0.037 | N/S | N/S | N/S | N/S | N/S | N/S | N/S | N/S | N/S | N/S | N/S | N/S | N/S | N/S | N/S | N/S | N/S | N/S | N/S | N/S | N/S | N/S | N/S | N/S | N/S | N/S | 0.093
2006-02-07 | 215 | 8.3 | 7.1 | 9 | 3 | 7 | 1.81 | 0.6 | 0.224 | 8.9 | 1.51 | 1.28 | 173 | 0.85 | N/S | 4 | 9100 | 59.5 | 0.004 | N/S | 0.014 | 0.0231 | <0.0006 | <0.003 | 0.005 | 0.07 | 0.021 | <0.002 | 0.005 | <0.05 | 6.3 | 0.004 | 0.008 | <0.0006 | 0.039 | <0.009 | <0.0002 | <0.03 | <2 | 61.998 | 23.319 | 251 | <0.004 | 0.0214 | 0.0008 | <0.002 | 0.014 | 0.021 | <0.002 | 0.0015 | T/X | 0.004 | <0.0040 | <0.0003 | 0.034 | <0.004 | <0.0002 | <0.02 | 60.3 | 22.33 | 5.3 | N/S
2006-02-08 | 211 | 8.2 | 7.1 | 8 | 3 | 6 | 2.06 | 0.62 | 0.214 | 9.37 | 1.53 | 1.34 | N/S | N/S | N/S | N/S | N/S | N/S | 0.004 | N/S | 0.009 | 0.0215 | 0.0006 | <0.003 | 0.004 | 0.06 | N/S | 0.003 | 0.0043 | N/S | N/S | 0.005 | <0.003 | <0.0006 | 0.04 | N/S | N/S | N/S | N/S | N/S | N/S | N/S | N/S | N/S | N/S | N/S | N/S | N/S | N/S | N/S | N/S | N/S | N/S | N/S | N/S | N/S | N/S | N/S | N/S | N/S | N/S | N/S
2006-02-09 | 206 | 8.3 | 7.1 | 7 | 3 | 6 | 1.86 | 0.36 | 0.16 | 9.43 | 1.59 | 1.26 | N/S | N/S | N/S | N/S | N/S | N/S | 0.004 | N/S | 0.011 | 0.024 | <0.0006 | <0.003 | 0.005 | 0.07 | N/S | 0.005 | 0.0046 | N/S | N/S | 0.005 | <0.003 | <0.0006 | 0.038 | N/S | N/S | N/S | N/S | 62.192 | 22.468 | 248 | N/S | N/S | N/S | N/S | N/S | N/S | N/S | N/S | N/S | N/S | N/S | N/S | N/S | N/S | N/S | N/S | N/S | N/S | N/S | N/S
2006-02-10 | 216 | 8.1 | 7 | 9 | 3 | 6 | 2.07 | 0.52 | 0.197 | 9.35 | 1.62 | 1.32 | N/S | N/S | N/S | N/S | N/S | N/S | 0.004 | N/S | 0.012 | 0.0234 | <0.0006 | <0.003 | 0.006 | 0.08 | N/S | 0.006 | 0.0051 | N/S | N/S | 0.006 | 0.003 | <0.0006 | 0.039 | N/S | N/S | N/S | N/S | N/S | N/S | N/S | N/S | N/S | N/S | N/S | N/S | N/S | N/S | N/S | N/S | N/S | N/S | N/S | N/S | N/S | N/S | N/S | N/S | N/S | N/S | N/S
2006-02-11 | 204 | 8 | 7.1 | 9 | 3 | 7 | 1.99 | 0.51 | 0.174 | 9.12 | 1.69 | 1.37 | N/S | N/S | N/S | N/S | N/S | N/S | 0.004 | N/S | 0.01 | 0.0226 | <0.0006 | <0.003 | 0.006 | 0.08 | N/S | 0.003 | 0.0052 | N/S | N/S | 0.005 | 0.01 | <0.0006 | 0.042 | N/S | N/S | N/S | N/S | N/S | N/S | N/S | N/S | N/S | N/S | N/S | N/S | N/S | N/S | N/S | N/S | N/S | N/S | N/S | N/S | N/S | N/S | N/S | N/S | N/S | N/S | N/S
2006-02-12 | 206 | 7.7 | 7 | 10 | 3 | 7 | 2.5 | 0.99 | 0.236 | 9.15 | 1.74 | 1.39 | N/S | N/S | N/S | N/S | N/S | N/S | 0.004 | N/S | 0.013 | 0.0227 | <0.0006 | <0.003 | 0.006 | 0.06 | N/S | 0.005 | 0.0068 | N/S | N/S | 0.005 | 0.006 | <0.0006 | 0.04 | N/S | N/S | N/S | N/S | N/S | N/S | N/S | N/S | N/S | N/S | N/S | N/S | N/S | N/S | N/S | N/S | N/S | N/S | N/S | N/S | N/S | N/S | N/S | N/S | N/S | N/S | N/S
2006-02-13 | 201 | 7.8 | 7 | 12 | 3 | 6 | 2.52 | 0.94 | 0.223 | 9.6 | 1.66 | 1.36 | N/S | N/S | 3.5 | N/S | N/S | N/S | 0.004 | <0.0004 | 0.014 | 0.0206 | <0.0006 | <0.003 | 0.008 | 0.07 | N/S | 0.004 | 0.0051 | N/S | N/S | 0.008 | 0.007 | <0.0006 | 0.037 | N/S | N/S | N/S | N/S | N/S | N/S | N/S | N/S | N/S | N/S | N/S | N/S | N/S | N/S | N/S | N/S | N/S | N/S | N/S | N/S | N/S | N/S | N/S | N/S | N/S | N/S | T/X
2006-02-14 | 201 | 8 | 7.1 | 8 | 3 | 7 | 1.79 | 0.29 | 0.133 | 8.24 | 1.66 | 1.21 | 160 | 0.88 | N/S | 6 | 8200 | 56.3 | 0.004 | N/S | 0.012 | 0.0211 | <0.0006 | <0.003 | 0.008 | 0.07 | 0.011 | 0.004 | 0.0046 | <0.05 | 9.3 | 0.019 | <0.003 | <0.0006 | 0.04 | <0.009 | <0.0002 | <0.03 | <2 | 58.002 | 21.312 | 233 | N/S | N/S | N/S | N/S | N/S | 0.011 | N/S | N/S | T/X | N/S | N/S | N/S | N/S | T/X | T/X | T/X | T/X | T/X | 5.1 | N/S
2006-02-15 | 183 | 8.8 | 7.1 | 7 | 2 | 7 | 1.47 | 0.18 | 0.097 | 8.91 | 1.61 | 1.32 | N/S | N/S | N/S | N/S | N/S | N/S | 0.004 | N/S | 0.009 | 0.0206 | <0.0006 | <0.003 | 0.005 | 0.05 | N/S | 0.002 | 0.0033 | N/S | N/S | 0.005 | 0.004 | <0.0006 | 0.04 | N/S | N/S | N/S | N/S | N/S | N/S | N/S | N/S | N/S | N/S | N/S | N/S | N/S | N/S | N/S | N/S | N/S | N/S | N/S | N/S | N/S | N/S | N/S | N/S | N/S | N/S | N/S
2006-02-16 | 380 | 7.6 | 7.1 | 15 | 4 | 8 | 3 | 1.6 | 0.201 | 6.87 | 1.46 | 1.21 | N/S | N/S | N/S | N/S | N/S | N/S | 0.004 | N/S | 0.006 | 0.0211 | <0.0006 | <0.003 | 0.006 | 0.1 | N/S | <0.002 | 0.012 | N/S | N/S | 0.004 | <0.003 | 0.0008 | 0.04 | N/S | N/S | N/S | N/S | 51.948 | 17.505 | 202 | N/S | N/S | N/S | N/S | N/S | N/S | N/S | N/S | N/S | N/S | N/S | N/S | N/S | N/S | N/S | N/S | N/S | N/S | N/S | N/S
2006-02-17 | 341 | 9.6 | 7 | 6 | <2 | 8 | 1.26 | 0.22 | 0.066 | 8.32 | 0.65 | 0.45 | N/S | N/S | N/S | N/S | N/S | N/S | 0.003 | N/S | 0.011 | 0.0266 | <0.0006 | <0.003 | 0.005 | 0.12 | N/S | 0.004 | 0.0061 | N/S | N/S | 0.004 | <0.003 | <0.0006 | 0.029 | N/S | N/S | N/S | N/S | N/S | N/S | N/S | N/S | N/S | N/S | N/S | N/S | N/S | N/S | N/S | N/S | N/S | N/S | N/S | N/S | N/S | N/S | N/S | N/S | N/S | N/S | N/S
2006-02-18 | 267 | 8.9 | 7 | 6 | 2 | 7 | 1.63 | 0.24 | 0.085 | 9.16 | 0.9 | 0.61 | N/S | N/S | N/S | N/S | N/S | N/S | 0.003 | N/S | 0.015 | 0.0278 | <0.0006 | <0.003 | 0.005 | 0.09 | N/S | 0.003 | 0.0051 | N/S | N/S | 0.005 | 0.007 | <0.0006 | 0.035 | N/S | N/S | N/S | N/S | N/S | N/S | N/S | N/S | N/S | N/S | N/S | N/S | N/S | N/S | N/S | N/S | N/S | N/S | N/S | N/S | N/S | N/S | N/S | N/S | N/S | N/S | N/S
2006-02-19 | 235 | 8.7 | 7 | 7 | 3 | 8 | 1.64 | 0.34 | 0.128 | 10.38 | 1.06 | 0.77 | N/S | N/S | N/S | N/S | N/S | N/S | 0.003 | N/S | 0.01 | 0.0252 | <0.0006 | <0.003 | 0.005 | 0.1 | N/S | 0.002 | 0.0051 | N/S | N/S | 0.005 | <0.003 | <0.0006 | 0.035 | N/S | N/S | N/S | N/S | N/S | N/S | N/S | N/S | N/S | N/S | N/S | N/S | N/S | N/S | N/S | N/S | N/S | N/S | N/S | N/S | N/S | N/S | N/S | N/S | N/S | N/S | N/S
2006-02-20 | 233 | 8.4 | 7 | 9 | 3 | 7 | 1.72 | 0.42 | 0.143 | 9.79 | 1.2 | 0.91 | N/S | N/S | 3.4 | N/S | N/S | N/S | 0.003 | <0.0004 | 0.012 | 0.0239 | <0.0006 | <0.003 | 0.006 | 0.09 | N/S | 0.004 | 0.0054 | N/S | N/S | 0.004 | 0.005 | <0.0006 | 0.036 | N/S | N/S | N/S | N/S | N/S | N/S | N/S | N/S | N/S | N/S | N/S | N/S | N/S | N/S | N/S | N/S | N/S | N/S | N/S | N/S | N/S | N/S | N/S | N/S | N/S | N/S | 0.097
2006-02-21 | 226 | 7.7 | 7 | 7 | 2 | 6 | 1.82 | 0.38 | 0.157 | 8.97 | 1.35 | 1.07 | 175.9 | 0.81 | N/S | 5 | 5900 | 71.6 | 0.004 | N/S | 0.01 | 0.0242 | <0.0006 | <0.003 | 0.006 | 0.09 | 0.03 | 0.002 | 0.0057 | <0.05 | 0.2 | 0.005 | <0.003 | <0.0006 | 0.043 | <0.009 | <0.0002 | <0.03 | <2 | 64.397 | 23.923 | 259 | N/S | N/S | N/S | N/S | N/S | 0.03 | N/S | N/S | T/X | N/S | N/S | N/S | N/S | T/X | T/X | T/X | T/X | T/X | 5.1 | N/S
2006-02-22 | 207 | 8.1 | 7 | 7 | 2 | 7 | 1.66 | 0.42 | 0.135 | 10.15 | 1.31 | 1 | S/X | S/X | N/S | S/X | N/S | N/S | 0.004 | S/X | 0.008 | 0.0225 | <0.0006 | 0.006 | 0.006 | 0.07 | S/X | <0.002 | 0.0046 | S/X | N/S | 0.006 | 0.004 | <0.0006 | 0.041 | S/X | S/X | S/X | N/S | S/X | S/X | S/X | S/X | S/X | S/X | S/X | S/X | S/X | S/X | S/X | S/X | S/X | S/X | S/X | S/X | S/X | S/X | S/X | S/X | S/X | S/X | S/X
2006-02-23 | 211 | 7.9 | 7.1 | 8 | 3 | 5 | 1.94 | 0.47 | 0.163 | 10.91 | 1.44 | 1.17 | S/X | S/X | N/S | S/X | N/S | N/S | 0.004 | S/X | 0.006 | 0.0237 | 0.0009 | <0.003 | 0.007 | 0.08 | S/X | <0.002 | 0.0059 | S/X | N/S | 0.006 | <0.003 | <0.0006 | 0.042 | S/X | S/X | S/X | N/S | 62.939 | 23.38 | 253 | S/X | S/X | S/X | S/X | S/X | S/X | S/X | S/X | S/X | S/X | S/X | S/X | S/X | S/X | S/X | S/X | S/X | S/X | S/X | S/X
2006-02-24 | 204 | 8.2 | 7 | 8 | 2 | 4 | 1.58 | 0.72 | 0.27 | 10.32 | 1.51 | 1.12 | N/S | N/S | N/S | N/S | N/S | N/S | 0.005 | N/S | 0.011 | 0.0224 | <0.0006 | <0.003 | 0.006 | 0.09 | N/S | 0.002 | 0.0053 | N/S | N/S | 0.005 | 0.007 | <0.0006 | 0.043 | N/S | N/S | N/S | N/S | N/S | N/S | N/S | N/S | N/S | N/S | N/S | N/S | N/S | N/S | N/S | N/S | N/S | N/S | N/S | N/S | N/S | N/S | N/S | N/S | N/S | N/S | N/S
2006-02-25 | 198 | 8.5 | 7 | 9 | 3 | 6 | 2.05 | 0.38 | 0.157 | 10.44 | 1.56 | 1.09 | N/S | N/S | N/S | N/S | N/S | N/S | 0.003 | N/S | 0.011 | 0.0212 | <0.0006 | <0.003 | 0.005 | 0.08 | N/S | 0.003 | 0.0044 | N/S | N/S | 0.006 | 0.004 | <0.0006 | 0.043 | N/S | N/S | N/S | N/S | N/S | N/S | N/S | N/S | N/S | N/S | N/S | N/S | N/S | N/S | N/S | N/S | N/S | N/S | N/S | N/S | N/S | N/S | N/S | N/S | N/S | N/S | N/S
2006-02-26 | 202 | 8.2 | 7 | 9 | 4 | 7 | 2.2 | 0.58 | 0.191 | 10.57 | 1.68 | 1.37 | N/S | N/S | N/S | N/S | N/S | N/S | 0.004 | N/S | 0.01 | 0.0205 | <0.0006 | <0.003 | 0.006 | 0.09 | N/S | 0.003 | 0.0054 | N/S | N/S | 0.004 | 0.005 | <0.0006 | 0.041 | N/S | N/S | N/S | N/S | N/S | N/S | N/S | N/S | N/S | N/S | N/S | N/S | N/S | N/S | N/S | N/S | N/S | N/S | N/S | N/S | N/S | N/S | N/S | N/S | N/S | N/S | N/S
2006-02-27 | 211 | 8 | 7 | 10 | 4 | 6 | 2.96 | 1.03 | 0.212 | 9.58 | 2.83 | 1.38 | N/S | N/S | 4.9 | N/S | N/S | N/S | 0.003 | <0.0004 | 0.012 | 0.0204 | <0.0006 | <0.003 | 0.006 | 0.07 | N/S | <0.002 | 0.0048 | N/S | N/S | 0.003 | 0.007 | <0.0006 | 0.038 | N/S | N/S | N/S | N/S | N/S | N/S | N/S | N/S | N/S | N/S | N/S | N/S | N/S | N/S | N/S | N/S | N/S | N/S | N/S | N/S | N/S | N/S | N/S | N/S | N/S | N/S | T/X
2006-02-28 | 190 | 8.2 | 7 | 9 | 3 | 6 | 1.96 | 0.44 | 0.179 | 9.41 | 1.69 | 1.27 | 144.8 | 0.97 | N/S | 6 | 9300 | 58.1 | 0.003 | N/S | 0.011 | 0.0208 | <0.0006 | <0.003 | 0.007 | 0.07 | 0.043 | <0.002 | 0.0049 | <0.05 | 4.2 | 0.005 | 0.007 | <0.0006 | 0.043 | <0.009 | <0.0002 | <0.03 | <2 | 57.461 | 21.119 | 230 | N/R | N/R | N/R | N/R | N/R | 0.043 | N/R | N/R | T/X | N/R | N/R | N/R | N/R | T/X | T/X | T/X | T/X | T/X | 5.3 | N/S
2006-03-01 | 197 | 8 | 7.1 | 10 | 2 | 7 | 2.24 | 0.78 | 0.253 | 10.24 | 1.77 | 1.4 | N/S | N/S | N/S | N/S | N/S | N/S | 0.004 | N/S | 0.01 | 0.0206 | <0.0006 | <0.003 | 0.006 | 0.09 | N/S | <0.002 | 0.0051 | N/S | N/S | 0.005 | 0.003 | <0.0006 | 0.04 | N/S | N/S | N/S | N/S | N/S | N/S | N/S | N/S | N/S | N/S | N/S | N/S | N/S | N/S | N/S | N/S | N/S | N/S | N/S | N/S | N/S | N/S | N/S | N/S | N/S | N/S | N/S
2006-03-02 | 196 | 8.5 | 7 | 9 | 2 | 6 | 1.89 | 0.52 | 0.203 | 10.31 | 1.74 | 1.31 | N/S | N/S | N/S | N/S | N/S | N/S | 0.004 | N/S | 0.011 | 0.02 | <0.0006 | <0.003 | 0.006 | 0.06 | N/S | <0.002 | 0.0044 | N/S | N/S | 0.006 | <0.003 | <0.0006 | 0.041 | N/S | N/S | N/S | N/S | 59.573 | 21.811 | 239 | N/S | N/S | N/S | N/S | N/S | N/S | N/S | N/S | N/S | N/S | N/S | N/S | N/S | N/S | N/S | N/S | N/S | N/S | N/S | N/S
2006-03-03 | 196 | 8 | 7.1 | 9 | 2 | 6 | 1.94 | 0.49 | 0.2 | 10.44 | 1.72 | 1.35 | N/S | N/S | N/S | N/S | N/S | N/S | 0.003 | N/S | 0.008 | 0.0201 | 0.0006 | <0.003 | 0.006 | 0.06 | N/S | <0.002 | 0.0043 | N/S | N/S | 0.005 | <0.003 | <0.0006 | 0.042 | N/S | N/S | N/S | N/S | N/S | N/S | N/S | N/S | N/S | N/S | N/S | N/S | N/S | N/S | N/S | N/S | N/S | N/S | N/S | N/S | N/S | N/S | N/S | N/S | N/S | N/S | N/S
2006-03-04 | 194 | 8 | 7.1 | 9 | 3 | 6 | 2.15 | 0.71 | 0.228 | 10.09 | 1.82 | 1.33 | N/S | N/S | N/S | N/S | N/S | N/S | 0.003 | N/S | 0.009 | 0.0195 | <0.0006 | <0.003 | 0.006 | 0.06 | N/S | 0.002 | 0.0045 | N/S | N/S | 0.006 | <0.003 | <0.0006 | 0.046 | N/S | N/S | N/S | N/S | N/S | N/S | N/S | N/S | N/S | N/S | N/S | N/S | N/S | N/S | N/S | N/S | N/S | N/S | N/S | N/S | N/S | N/S | N/S | N/S | N/S | N/S | N/S
2006-03-05 | 227 | 7.9 | 7 | 13 | 4 | 6 | 2.8 | 1.31 | 0.29 | 9.32 | 1.81 | 1.48 | N/S | N/S | N/S | N/S | N/S | N/S | 0.003 | N/S | 0.007 | 0.0193 | <0.0006 | <0.003 | 0.006 | 0.06 | N/S | 0.003 | 0.005 | N/S | N/S | 0.005 | <0.003 | <0.0006 | 0.043 | N/S | N/S | N/S | N/S | N/S | N/S | N/S | N/S | N/S | N/S | N/S | N/S | N/S | N/S | N/S | N/S | N/S | N/S | N/S | N/S | N/S | N/S | N/S | N/S | N/S | N/S | N/S
2006-03-06 | 261 | 7.9 | 7 | 17 | 5 | 9 | 3.1 | 1.8 | 0.271 | 6.89 | 1.51 | 1.12 | N/S | N/S | 2.7 | N/S | N/S | N/S | 0.006 | <0.0004 | 0.01 | 0.0254 | 0.001 | <0.003 | 0.009 | 0.08 | N/S | <0.002 | 0.0124 | N/S | N/S | 0.005 | <0.003 | <0.0006 | 0.041 | N/S | N/S | N/S | N/S | N/S | N/S | N/S | N/S | N/S | N/S | N/S | N/S | N/S | N/S | N/S | N/S | N/S | N/S | N/S | N/S | N/S | N/S | N/S | N/S | N/S | N/S | 0.152
2006-03-07 | 222 | 8.6 | 7.1 | 11 | 4 | 7 | 2.69 | 0.56 | 0.128 | 7.06 | 1.16 | 0.86 | 311.5 | 0.82 | N/S | 3 | 9200 | 49.4 | 0.004 | N/S | 0.009 | 0.0224 | <0.0006 | <0.003 | 0.008 | 0.08 | 0.021 | <0.002 | 0.0062 | <0.05 | 4 | 0.005 | <0.003 | <0.0006 | 0.04 | <0.009 | <0.0002 | <0.03 | <2 | 52.598 | 18.321 | 207 | 0.006 | 0.021 | 0.0015 | <0.002 | 0.008 | 0.021 | <0.002 | 0.0024 | T/X | 0.004 | <0.0040 | <0.0003 | 0.034 | <0.004 | <0.0002 | <0.02 | 53.29 | 19 | 4.7 | N/S
2006-03-08 | 284 | 7.8 | 7 | 16 | 4 | 7 | 3.66 | 2.46 | 0.243 | 7.31 | 1.24 | 1.01 | N/S | N/S | N/S | N/S | N/S | N/S | 0.004 | N/S | 0.01 | 0.022 | <0.0006 | <0.003 | 0.006 | 0.07 | N/S | <0.002 | 0.0061 | N/S | N/S | 0.006 | <0.003 | <0.0006 | 0.04 | N/S | N/S | N/S | N/S | N/S | N/S | N/S | N/S | N/S | N/S | N/S | N/S | N/S | N/S | N/S | N/S | N/S | N/S | N/S | N/S | N/S | N/S | N/S | N/S | N/S | N/S | N/S
2006-03-09 | 440 | 8 | 7.1 | 13 | 4 | 9 | 2.59 | 1.15 | 0.187 | 5 | 0.74 | 0.44 | N/S | N/S | N/S | N/S | N/S | N/S | 0.003 | N/S | 0.007 | 0.0207 | <0.0006 | <0.003 | 0.005 | 0.08 | N/S | <0.002 | 0.0094 | N/S | N/S | 0.004 | <0.003 | <0.0006 | 0.032 | N/S | N/S | N/S | N/S | 50.568 | 18.115 | 201 | N/S | N/S | N/S | N/S | N/S | N/S | N/S | N/S | N/S | N/S | N/S | N/S | N/S | N/S | N/S | N/S | N/S | N/S | N/S | N/S
2006-03-10 | 397 | 8.8 | 7.1 | 8 | <2 | 6 | 1.38 | 0.32 | 0.124 | 6.44 | 0.53 | 0.38 | N/S | N/S | N/S | N/S | N/S | N/S | 0.004 | N/S | 0.013 | 0.0231 | <0.0006 | <0.003 | 0.005 | 0.07 | N/S | <0.002 | 0.0046 | N/S | N/S | 0.004 | <0.003 | <0.0006 | 0.027 | N/S | N/S | N/S | N/S | N/S | N/S | N/S | N/S | N/S | N/S | N/S | N/S | N/S | N/S | N/S | N/S | N/S | N/S | N/S | N/S | N/S | N/S | N/S | N/S | N/S | N/S | N/S
2006-03-11 | 308 | 8.6 | 7.1 | 7 | 2 | 8 | 1.67 | 0.51 | 0.167 | 8.11 | 0.6 | 0.43 | N/S | N/S | N/S | N/S | N/S | N/S | 0.004 | N/S | 0.013 | 0.0253 | <0.0006 | <0.003 | 0.005 | 0.07 | N/S | 0.002 | 0.0049 | N/S | N/S | 0.004 | <0.003 | <0.0006 | 0.033 | N/S | N/S | N/S | N/S | N/S | N/S | N/S | N/S | N/S | N/S | N/S | N/S | N/S | N/S | N/S | N/S | N/S | N/S | N/S | N/S | N/S | N/S | N/S | N/S | N/S | N/S | N/S
2006-03-12 | 331 | 8.3 | 7 | 9 | 3 | 7 | 2.07 | 0.88 | 0.192 | 6.44 | 0.83 | 0.61 | N/S | N/S | N/S | N/S | N/S | N/S | 0.006 | N/S | 0.014 | 0.0282 | <0.0006 | <0.003 | 0.005 | 0.07 | N/S | <0.002 | 0.0045 | N/S | N/S | 0.005 | <0.003 | <0.0006 | 0.035 | N/S | N/S | N/S | N/S | N/S | N/S | N/S | N/S | N/S | N/S | N/S | N/S | N/S | N/S | N/S | N/S | N/S | N/S | N/S | N/S | N/S | N/S | N/S | N/S | N/S | N/S | N/S
2006-03-13 | 462 | 8 | 7 | 11 | 4 | 7 | 1.68 | 0.72 | 0.15 | 4.93 | 0.63 | 0.44 | N/S | N/S | 2.6 | N/S | N/S | N/S | 0.003 | <0.0004 | 0.011 | 0.0228 | <0.0006 | <0.003 | 0.005 | 0.09 | N/S | <0.002 | 0.0061 | N/S | N/S | 0.003 | 0.003 | <0.0006 | 0.027 | N/S | N/S | N/S | N/S | N/S | N/S | N/S | N/S | N/S | N/S | N/S | N/S | N/S | N/S | N/S | N/S | N/S | N/S | N/S | N/S | N/S | N/S | N/S | N/S | N/S | N/S | T/X
2006-03-14 | 326 | 9 | 7.1 | 5 | <2 | 5 | 1.48 | 0.28 | 0.132 | 7.93 | 0.54 | 0.39 | 208.3 | 0.65 | N/S | 3 | 3100 | 71.3 | <0.003 | N/S | 0.013 | 0.0305 | <0.0006 | <0.003 | 0.005 | 0.08 | 0.013 | <0.002 | 0.0044 | <0.05 | 2.7 | 0.004 | 0.006 | <0.0006 | 0.029 | <0.009 | <0.0002 | <0.03 | <2 | 79.047 | 30.609 | 323 | N/S | N/S | N/S | N/S | N/S | 0.013 | N/S | N/S | T/X | N/S | N/S | N/S | N/S | T/X | T/X | T/X | T/X | T/X | 3.9 | N/S
2006-03-15 | 279 | 8.4 | 7.1 | 6 | <2 | 6 | 1.64 | 0.48 | 0.197 | 8.68 | 0.7 | 0.59 | N/S | N/S | N/S | N/S | N/S | N/S | 0.004 | N/S | 0.01 | 0.0296 | <0.0006 | <0.003 | 0.008 | 0.07 | N/S | 0.006 | 0.0041 | N/S | N/S | 0.014 | <0.003 | <0.0006 | 0.035 | N/S | N/S | N/S | N/S | N/S | N/S | N/S | N/S | N/S | N/S | N/S | N/S | N/S | N/S | N/S | N/S | N/S | N/S | N/S | N/S | N/S | N/S | N/S | N/S | N/S | N/S | N/S
2006-03-16 | 262 | 8.4 | 7.1 | 7 | 2 | 4 | 2.02 | 0.69 | 0.239 | 9 | 0.88 | 0.64 | N/S | N/S | N/S | N/S | N/S | N/S | 0.004 | N/S | 0.011 | 0.0273 | <0.0006 | <0.003 | 0.007 | 0.07 | N/S | 0.003 | 0.0043 | N/S | N/S | 0.007 | 0.003 | <0.0006 | 0.036 | N/S | N/S | N/S | N/S | 75.221 | 29.045 | 307 | N/S | N/S | N/S | N/S | N/S | N/S | N/S | N/S | N/S | N/S | N/S | N/S | N/S | N/S | N/S | N/S | N/S | N/S | N/S | N/S
2006-03-17 | 267 | 8.5 | 7.1 | 9 | 3 | 5 | 1.74 | 0.84 | 0.26 | 9.07 | 0.93 | 0.81 | N/S | N/S | N/S | N/S | N/S | N/S | 0.004 | N/S | 0.012 | 0.025 | <0.0006 | <0.003 | 0.005 | 0.04 | N/S | 0.002 | 0.0033 | N/S | N/S | 0.006 | 0.003 | <0.0006 | 0.033 | N/S | N/S | N/S | N/S | N/S | N/S | N/S | N/S | N/S | N/S | N/S | N/S | N/S | N/S | N/S | N/S | N/S | N/S | N/S | N/S | N/S | N/S | N/S | N/S | N/S | N/S | N/S
2006-03-18 | 234 | 8.2 | 7.1 | 8 | 3 | 5 | 1.88 | 0.55 | 0.228 | 9.3 | 1.06 | 0.79 | N/S | N/S | N/S | N/S | N/S | N/S | 0.003 | N/S | 0.009 | 0.0237 | <0.0006 | <0.003 | 0.005 | 0.07 | N/S | <0.002 | 0.0045 | N/S | N/S | 0.006 | <0.003 | <0.0006 | 0.037 | N/S | N/S | N/S | N/S | N/S | N/S | N/S | N/S | N/S | N/S | N/S | N/S | N/S | N/S | N/S | N/S | N/S | N/S | N/S | N/S | N/S | N/S | N/S | N/S | N/S | N/S | N/S
2006-03-19 | 232 | 8.2 | 7.1 | 9 | 2 | 4 | 1.62 | 0.61 | 0.24 | 9.05 | 1.16 | 0.89 | N/S | N/S | N/S | N/S | N/S | N/S | 0.003 | N/S | 0.011 | 0.022 | <0.0006 | <0.003 | 0.005 | 0.06 | N/S | 0.003 | 0.0042 | N/S | N/S | 0.005 | <0.003 | <0.0006 | 0.034 | N/S | N/S | N/S | N/S | N/S | N/S | N/S | N/S | N/S | N/S | N/S | N/S | N/S | N/S | N/S | N/S | N/S | N/S | N/S | N/S | N/S | N/S | N/S | N/S | N/S | N/S | N/S
2006-03-20 | 223 | 8.1 | 7.1 | 8 | <2 | 5 | 1.98 | 0.49 | 0.22 | 8.57 | 1.38 | 1.02 | N/S | N/S | 4.6 | N/S | N/S | N/S | 0.003 | 0.0013 | 0.014 | 0.0234 | <0.0006 | <0.003 | 0.006 | 0.08 | N/S | 0.004 | 0.0049 | N/S | N/S | 0.005 | 0.007 | <0.0006 | 0.034 | N/S | N/S | N/S | N/S | N/S | N/S | N/S | N/S | N/S | N/S | N/S | N/S | N/S | N/S | N/S | N/S | N/S | N/S | N/S | N/S | N/S | N/S | N/S | N/S | N/S | N/S | 0.098
2006-03-21 | 222 | 8.1 | 7.1 | 8 | 2 | 6 | 2.01 | 0.44 | 0.219 | 8.86 | 1.39 | 1.06 | 176.2 | 0.83 | N/S | 4 | 4200 | 63.9 | 0.003 | N/S | 0.015 | 0.0246 | <0.0006 | <0.003 | 0.006 | 0.08 | 0.017 | <0.002 | 0.005 | <0.05 | 4.1 | 0.004 | 0.004 | <0.0006 | 0.038 | <0.009 | <0.0002 | <0.03 | <2 | 68.438 | 25.392 | 275 | N/S | N/S | N/S | N/S | N/S | 0.017 | N/S | N/S | T/X | N/S | N/S | N/S | N/S | T/X | T/X | T/X | T/X | T/X | 4.8 | N/S
2006-03-22 | 212 | 8.2 | 7 | 8 | 2 | 6 | 1.8 | 0.41 | 0.232 | 10.28 | 1.36 | 1.04 | N/S | N/S | N/S | N/S | N/S | N/S | 0.003 | N/S | 0.013 | 0.0244 | <0.0006 | <0.003 | 0.006 | 0.07 | N/S | 0.003 | 0.0047 | N/S | N/S | 0.005 | 0.003 | <0.0006 | 0.038 | N/S | N/S | N/S | N/S | N/S | N/S | N/S | N/S | N/S | N/S | N/S | N/S | N/S | N/S | N/S | N/S | N/S | N/S | N/S | N/S | N/S | N/S | N/S | N/S | N/S | N/S | N/S
2006-03-23 | 216 | 8 | 7 | 9 | 2 | 5 | 2 | 0.73 | 0.335 | 10.11 | 1.49 | 1.19 | N/S | N/S | N/S | N/S | N/S | N/S | 0.003 | N/S | 0.012 | 0.0231 | <0.0006 | <0.003 | 0.006 | 0.08 | N/S | 0.002 | 0.0055 | N/S | N/S | 0.008 | <0.003 | <0.0006 | 0.037 | N/S | N/S | N/S | N/S | 67.123 | 25.062 | 271 | N/S | N/S | N/S | N/S | N/S | N/S | N/S | N/S | N/S | N/S | N/S | N/S | N/S | N/S | N/S | N/S | N/S | N/S | N/S | N/S
2006-03-24 | 212 | 7.1 | 7 | 9 | 2 | 5 | 1.9 | 0.64 | 0.307 | 9.27 | 1.5 | 1.19 | N/S | N/S | N/S | N/S | N/S | N/S | 0.004 | N/S | 0.004 | 0.0222 | 0.0008 | <0.003 | 0.007 | 0.07 | N/S | 0.002 | 0.0056 | N/S | N/S | 0.006 | <0.003 | <0.0006 | 0.038 | N/S | N/S | N/S | N/S | N/S | N/S | N/S | N/S | N/S | N/S | N/S | N/S | N/S | N/S | N/S | N/S | N/S | N/S | N/S | N/S | N/S | N/S | N/S | N/S | N/S | N/S | N/S
2006-03-25 | 214 | 7.6 | 7.1 | 8 | <2 | 6 | 1.88 | 0.53 | 0.237 | 8.59 | 1.56 | 1.27 | N/S | N/S | N/S | N/S | N/S | N/S | 0.004 | N/S | 0.007 | 0.0218 | 0.0009 | <0.003 | 0.006 | 0.07 | N/S | 0.003 | 0.0054 | N/S | N/S | 0.006 | <0.003 | <0.0006 | 0.039 | N/S | N/S | N/S | N/S | N/S | N/S | N/S | N/S | N/S | N/S | N/S | N/S | N/S | N/S | N/S | N/S | N/S | N/S | N/S | N/S | N/S | N/S | N/S | N/S | N/S | N/S | N/S
2006-03-26 | 212 | 7.6 | 7 | 10 | <2 | 5 | 2.71 | 0.97 | 0.303 | 8.19 | 1.65 | 1.27 | N/S | N/S | N/S | N/S | N/S | N/S | 0.004 | N/S | 0.005 | 0.0213 | 0.0008 | <0.003 | 0.006 | 0.07 | N/S | 0.002 | 0.0057 | N/S | N/S | 0.005 | <0.003 | <0.0006 | 0.039 | N/S | N/S | N/S | N/S | N/S | N/S | N/S | N/S | N/S | N/S | N/S | N/S | N/S | N/S | N/S | N/S | N/S | N/S | N/S | N/S | N/S | N/S | N/S | N/S | N/S | N/S | N/S
2006-03-27 | 224 | 7.6 | 7.1 | 10 | 2 | 5 | 2.1 | 0.88 | 0.31 | 8.64 | 1.62 | 1.28 | N/S | N/S | 3 | N/S | N/S | N/S | 0.003 | <0.0004 | 0.008 | 0.022 | 0.0007 | <0.003 | 0.006 | 0.08 | N/S | 0.002 | 0.0057 | N/S | N/S | 0.005 | <0.003 | <0.0006 | 0.036 | N/S | N/S | N/S | N/S | N/S | N/S | N/S | N/S | N/S | N/S | N/S | N/S | N/S | N/S | N/S | N/S | N/S | N/S | N/S | N/S | N/S | N/S | N/S | N/S | N/S | N/S | T/X
2006-03-28 | 248 | 7.8 | 7.1 | 11 | 3 | 7 | 2.44 | 0.98 | 0.287 | 7.31 | 1.49 | 1.09 | 180.6 | 0.84 | N/S | 2 | 3900 | 59.9 | 0.003 | N/S | 0.007 | 0.0219 | 0.0007 | <0.003 | 0.004 | 0.08 | 0.017 | <0.002 | 0.0071 | 0.09 | 5 | 0.005 | <0.003 | <0.0006 | 0.036 | <0.009 | <0.0002 | <0.03 | <2 | 53.958 | 19.317 | 214 | N/R | N/R | N/R | N/R | N/R | 0.017 | N/R | N/R | T/X | N/R | N/R | N/R | N/R | T/X | T/X | T/X | T/X | T/X | 5.5 | N/S
2006-03-29 | 198 | 8.4 | 7.1 | 7 | 2 | 7 | 1.59 | 0.29 | 0.174 | 8.48 | 1.37 | 1.02 | N/S | N/S | N/S | N/S | N/S | N/S | 0.003 | N/S | 0.009 | 0.022 | 0.0022 | <0.003 | 0.005 | 0.07 | N/S | 0.003 | 0.0052 | N/S | N/S | 0.007 | <0.003 | <0.0006 | 0.038 | N/S | N/S | N/S | N/S | N/S | N/S | N/S | N/S | N/S | N/S | N/S | N/S | N/S | N/S | N/S | N/S | N/S | N/S | N/S | N/S | N/S | N/S | N/S | N/S | N/S | N/S | N/S
2006-03-30 | 210 | 7.9 | 7.1 | 8 | <2 | 7 | 1.91 | 0.58 | 0.318 | 9.15 | 1.58 | 1.24 | N/S | N/S | N/S | N/S | N/S | N/S | 0.003 | N/S | 0.008 | 0.0219 | 0.002 | <0.003 | 0.005 | 0.07 | N/S | 0.002 | 0.0053 | N/S | N/S | 0.007 | <0.003 | <0.0006 | 0.04 | N/S | N/S | N/S | N/S | 61.12 | 22.883 | 247 | N/S | N/S | N/S | N/S | N/S | N/S | N/S | N/S | N/S | N/S | N/S | N/S | N/S | N/S | N/S | N/S | N/S | N/S | N/S | N/S
2006-03-31 | 209 | 7.6 | 7.1 | 10 | 3 | 6 | 1.87 | 0.68 | 0.298 | 8.93 | 1.57 | 1.33 | N/S | N/S | N/S | N/S | N/S | N/S | 0.003 | N/S | 0.013 | 0.0218 | <0.0006 | <0.003 | 0.005 | 0.04 | N/S | <0.002 | 0.003 | N/S | N/S | 0.007 | <0.003 | <0.0006 | 0.038 | N/S | N/S | N/S | N/S | N/S | N/S | N/S | N/S | N/S | N/S | N/S | N/S | N/S | N/S | N/S | N/S | N/S | N/S | N/S | N/S | N/S | N/S | N/S | N/S | N/S | N/S | N/S
2006-04-01 | 204 | 7.5 | 7 | 9 | <2 | 6 | 2.17 | 0.59 | 0.263 | 8.96 | 1.65 | 1.13 | N/S | N/S | N/S | N/S | N/S | N/S | 0.003 | N/S | 0.015 | 0.022 | 0.0006 | <0.003 | 0.006 | 0.07 | N/S | <0.002 | 0.0054 | N/S | N/S | 0.006 | <0.003 | <0.0006 | 0.04 | N/S | N/S | N/S | N/S | N/S | N/S | N/S | N/S | N/S | N/S | N/S | N/S | N/S | N/S | N/S | N/S | N/S | N/S | N/S | N/S | N/S | N/S | N/S | N/S | N/S | N/S | N/S
2006-04-02 | 239 | 7.2 | 7.1 | 11 | 3 | 7 | 2.82 | 1.13 | 0.358 | 8.93 | 1.84 | 1.58 | N/S | N/S | N/S | N/S | N/S | N/S | 0.003 | N/S | 0.018 | 0.0214 | <0.0006 | <0.003 | 0.006 | 0.06 | N/S | <0.002 | 0.0057 | N/S | N/S | 0.005 | <0.003 | <0.0006 | 0.039 | N/S | N/S | N/S | N/S | N/S | N/S | N/S | N/S | N/S | N/S | N/S | N/S | N/S | N/S | N/S | N/S | N/S | N/S | N/S | N/S | N/S | N/S | N/S | N/S | N/S | N/S | N/S
2006-04-03 | 466 | 8.1 | 7.1 | 11 | 3 | 8 | 1.9 | 0.7 | 0.12 | 4.58 | 0.92 | 0.65 | N/S | N/S | 3.4 | N/S | N/S | N/S | <0.003 | <0.0004 | 0.011 | 0.0161 | <0.0006 | <0.003 | 0.005 | 0.07 | N/S | <0.002 | 0.0066 | N/S | N/S | 0.004 | <0.003 | <0.0006 | 0.023 | N/S | N/S | N/S | N/S | N/S | N/S | N/S | N/S | N/S | N/S | N/S | N/S | N/S | N/S | N/S | N/S | N/S | N/S | N/S | N/S | N/S | N/S | N/S | N/S | N/S | N/S | 0.102
2006-04-04 | 297 | 9.1 | 7.1 | 6 | 3 | 6 | 0.99 | 0.05 | 0.104 | 8.68 | 0.6 | 0.52 | 176.1 | 0.59 | N/S | 2 | 2400 | 62.4 | 0.003 | N/S | 0.015 | 0.026 | <0.0006 | <0.003 | 0.005 | 0.07 | 0.012 | <0.002 | 0.0043 | <0.05 | 3.9 | 0.003 | <0.003 | <0.0006 | 0.029 | <0.009 | <0.0002 | <0.03 | <2 | 72.549 | 27.733 | 295 | 0.013 | 0.0247 | 0.0009 | <0.002 | 0.005 | 0.012 | 0.002 | 0.0011 | T/X | 0.003 | <0.0040 | <0.0003 | 0.025 | <0.004 | <0.0002 | <0.02 | 71.43 | 27.65 | 3.9 | N/S
2006-04-05 | 263 | 8.8 | 7 | 5 | <2 | 6 | 1.08 | 0.14 | 0.153 | 9.6 | 0.73 | 0.61 | N/S | N/S | N/S | N/S | N/S | N/S | 0.004 | N/S | 0.013 | 0.0268 | 0.0006 | <0.003 | 0.006 | 0.07 | N/S | <0.002 | 0.0045 | N/S | N/S | 0.005 | <0.003 | <0.0006 | 0.034 | N/S | N/S | N/S | N/S | N/S | N/S | N/S | N/S | N/S | N/S | N/S | N/S | N/S | N/S | N/S | N/S | N/S | N/S | N/S | N/S | N/S | N/S | N/S | N/S | N/S | N/S | N/S
2006-04-06 | 246 | 8.4 | 7.1 | 5 | <2 | 7 | 0.74 | 0.16 | 0.163 | 9.61 | 0.89 | 0.72 | N/S | N/S | N/S | N/S | N/S | N/S | <0.003 | N/S | 0.015 | 0.0254 | <0.0006 | <0.003 | 0.005 | 0.06 | N/S | 0.002 | 0.004 | N/S | N/S | 0.005 | <0.003 | <0.0006 | 0.035 | N/S | N/S | N/S | N/S | 73.361 | 28.292 | 300 | N/S | N/S | N/S | N/S | N/S | N/S | N/S | N/S | N/S | N/S | N/S | N/S | N/S | N/S | N/S | N/S | N/S | N/S | N/S | N/S
2006-04-07 | 241 | 7.3 | 7.1 | 5 | <2 | 5 | 0.75 | 0.05 | 0.162 | 9.38 | 1.12 | 0.89 | N/S | N/S | N/S | N/S | N/S | N/S | 0.003 | N/S | 0.015 | 0.0245 | 0.0007 | <0.003 | 0.007 | 0.06 | N/S | <0.002 | 0.0046 | N/S | N/S | 0.005 | 0.008 | <0.0006 | 0.038 | N/S | N/S | N/S | N/S | N/S | N/S | N/S | N/S | N/S | N/S | N/S | N/S | N/S | N/S | N/S | N/S | N/S | N/S | N/S | N/S | N/S | N/S | N/S | N/S | N/S | N/S | N/S
2006-04-08 | 217 | 7.5 | 7.1 | 6 | 2 | 5 | 0.75 | 0.27 | 0.171 | 9.27 | 1.13 | 1.06 | N/S | N/S | N/S | N/S | N/S | N/S | 0.003 | N/S | 0.015 | 0.0228 | <0.0006 | <0.003 | 0.006 | 0.06 | N/S | <0.002 | 0.0047 | N/S | N/S | 0.005 | 0.006 | <0.0006 | 0.038 | N/S | N/S | N/S | N/S | N/S | N/S | N/S | N/S | N/S | N/S | N/S | N/S | N/S | N/S | N/S | N/S | N/S | N/S | N/S | N/S | N/S | N/S | N/S | N/S | N/S | N/S | N/S
2006-04-09 | 219 | 8.1 | 7.1 | 8 | 2 | 5 | 1.14 | 0.39 | 0.213 | 9 | 1.45 | 1.24 | N/S | N/S | N/S | N/S | N/S | N/S | 0.003 | N/S | 0.014 | 0.0221 | <0.0006 | <0.003 | 0.007 | 0.07 | N/S | <0.002 | 0.0049 | N/S | N/S | 0.011 | 0.005 | <0.0006 | 0.038 | N/S | N/S | N/S | N/S | N/S | N/S | N/S | N/S | N/S | N/S | N/S | N/S | N/S | N/S | N/S | N/S | N/S | N/S | N/S | N/S | N/S | N/S | N/S | N/S | N/S | N/S | N/S
2006-04-10 | 218 | 7.5 | 7.1 | 8 | <2 | 6 | 1.35 | 0.37 | 0.22 | 8.65 | 1.52 | 1.15 | N/S | N/S | 2.6 | N/S | N/S | N/S | 0.003 | 0.0017 | 0.016 | 0.0223 | 0.0007 | <0.003 | 0.006 | 0.06 | N/S | <0.002 | 0.0044 | N/S | N/S | 0.004 | 0.006 | <0.0006 | 0.037 | N/S | N/S | N/S | N/S | N/S | N/S | N/S | N/S | N/S | N/S | N/S | N/S | N/S | N/S | N/S | N/S | N/S | N/S | N/S | N/S | N/S | N/S | N/S | N/S | N/S | N/S | N/R
2006-04-11 | 217 | 7.6 | 7.1 | 7 | <2 | 6 | 1.99 | 0.17 | 0.176 | 8.32 | 1.24 | 1.08 | 162.1 | 0.83 | N/S | 3 | 8800 | 63.8 | 0.003 | N/S | 0.012 | 0.0221 | 0.0007 | <0.003 | 0.006 | 0.07 | 0.016 | 0.002 | 0.0057 | <0.05 | 3000 | 0.005 | <0.003 | <0.0006 | 0.039 | <0.009 | <0.0002 | <0.03 | <2 | 64.138 | 24.173 | 260 | N/R | N/R | N/R | N/R | N/R | 0.016 | N/R | N/R | T/X | N/R | N/R | N/R | N/R | N/R | N/R | N/R | N/R | N/R | 4.5 | N/S
2006-04-12 | 211 | 7.8 | 7.1 | 7 | <2 | 5 | 0.48 | 0.25 | 1.592 | 7.8 | 0.81 | 0.75 | N/S | N/S | N/S | N/S | N/S | N/S | 0.004 | N/S | 0.013 | 0.0231 | <0.0006 | <0.003 | 0.009 | 0.07 | N/S | 0.003 | 0.0053 | N/S | N/S | 0.022 | <0.003 | <0.0006 | 0.043 | N/S | N/S | N/S | N/S | N/S | N/S | N/S | N/S | N/S | N/S | N/S | N/S | N/S | N/S | N/S | N/S | N/S | N/S | N/S | N/S | N/S | N/S | N/S | N/S | N/S | N/S | N/S
2006-04-13 | 209 | 7.6 | 7.1 | 8 | <2 | 5 | 1.28 | 0.34 | 0.239 | 9.46 | 1.47 | 1.12 | N/S | N/S | N/S | N/S | N/S | N/S | 0.003 | N/S | 0.012 | 0.022 | <0.0006 | <0.003 | 0.007 | 0.06 | N/S | 0.003 | 0.0049 | N/S | N/S | 0.006 | <0.003 | <0.0006 | 0.045 | N/S | N/S | N/S | N/S | 63.395 | 23.832 | 256 | N/S | N/S | N/S | N/S | N/S | N/S | N/S | N/S | N/S | N/S | N/S | N/S | N/S | N/S | N/S | N/S | N/S | N/S | N/S | N/S
2006-04-14 | 204 | 7.3 | 7.1 | 6 | <2 | 4 | 1.39 | 0.41 | 0.229 | 8.86 | 1.53 | 1.12 | N/S | N/S | N/S | N/S | N/S | N/S | 0.003 | N/S | 0.015 | 0.0214 | 0.0006 | <0.003 | 0.005 | 0.06 | N/S | <0.002 | 0.0047 | N/S | N/S | 0.006 | 0.004 | <0.0006 | 0.035 | N/S | N/S | N/S | N/S | N/S | N/S | N/S | N/S | N/S | N/S | N/S | N/S | N/S | N/S | N/S | N/S | N/S | N/S | N/S | N/S | N/S | N/S | N/S | N/S | N/S | N/S | N/S
2006-04-15 | 195 | 7.6 | 7.1 | 6 | <2 | 4 | 0.5 | 0.41 | 0.263 | 8.67 | 1.7 | 1.31 | N/S | N/S | N/S | N/S | N/S | N/S | 0.003 | N/S | 0.013 | 0.0214 | <0.0006 | <0.003 | 0.005 | 0.07 | N/S | <0.002 | 0.0057 | N/S | N/S | 0.007 | <0.003 | <0.0006 | 0.036 | N/S | N/S | N/S | N/S | N/S | N/S | N/S | N/S | N/S | N/S | N/S | N/S | N/S | N/S | N/S | N/S | N/S | N/S | N/S | N/S | N/S | N/S | N/S | N/S | N/S | N/S | N/S
2006-04-16 | 340 | 7.3 | 7.1 | 16 | 3 | 8 | 2.34 | 1.57 | 0.391 | 7 | 1.65 | 1.1 | N/S | N/S | N/S | N/S | N/S | N/S | 0.007 | N/S | 0.015 | 0.0205 | <0.0006 | <0.003 | 0.006 | 0.08 | N/S | <0.002 | 0.0103 | N/S | N/S | 0.005 | <0.003 | <0.0006 | 0.036 | N/S | N/S | N/S | N/S | N/S | N/S | N/S | N/S | N/S | N/S | N/S | N/S | N/S | N/S | N/S | N/S | N/S | N/S | N/S | N/S | N/S | N/S | N/S | N/S | N/S | N/S | N/S
2006-04-17 | 370 | 7.7 | 7.1 | 7 | <2 | 6 | 0.99 | 0.14 | 0.104 | 4.82 | 0.66 | 0.45 | N/S | N/S | 3.9 | N/S | N/S | N/S | <0.003 | 0.0016 | 0.009 | 0.018 | 0.0007 | <0.003 | 0.005 | 0.08 | N/S | <0.002 | 0.0061 | N/S | N/S | 0.004 | <0.003 | <0.0006 | 0.022 | N/S | N/S | N/S | N/S | N/S | N/S | N/S | N/S | N/S | N/S | N/S | N/S | N/S | N/S | N/S | N/S | N/S | N/S | N/S | N/S | N/S | N/S | N/S | N/S | N/S | N/S | 0.121
2006-04-18 | 257 | 8 | 7.1 | 5 | <2 | 6 | 0.95 | 0.11 | 0.112 | 7.89 | 0.78 | 0.58 | 172.5 | 0.72 | N/S | 2 | 7600 | 62.9 | <0.003 | N/S | 0.01 | 0.0258 | 0.0009 | <0.003 | 0.008 | 0.06 | 0.025 | 0.003 | 0.0043 | <0.05 | 3.2 | 0.008 | <0.003 | <0.0006 | 0.034 | <0.009 | <0.0002 | <0.03 | <2 | 69.563 | 26.298 | 282 | N/R | N/R | N/R | N/R | N/R | 0.025 | N/R | N/R | T/X | N/R | N/R | N/R | N/R | T/X | T/X | T/X | T/X | T/X | 4.1 | N/S
2006-04-19 | 237 | 7.5 | 7.1 | 6 | 3 | 5 | 1.06 | 0.18 | 0.185 | 8.73 | 1.13 | 0.91 | N/S | N/S | N/S | N/S | N/S | N/S | 0.003 | N/S | 0.011 | 0.0247 | 0.0008 | <0.003 | 0.007 | 0.39 | N/S | 0.003 | 0.0083 | N/S | N/S | 0.006 | <0.003 | <0.0006 | 0.034 | N/S | N/S | N/S | N/S | N/S | N/S | N/S | N/S | N/S | N/S | N/S | N/S | N/S | N/S | N/S | N/S | N/S | N/S | N/S | N/S | N/S | N/S | N/S | N/S | N/S | N/S | N/S
2006-04-20 | 239 | 7.4 | 7.1 | 6 | <2 | 5 | 1.37 | 0.25 | 0.25 | 8.42 | 1.5 | 1.2 | N/S | N/S | N/S | N/S | N/S | N/S | 0.003 | N/S | 0.011 | 0.0234 | 0.0009 | <0.003 | 0.005 | 0.07 | N/S | 0.002 | 0.0048 | N/S | N/S | 0.005 | <0.003 | <0.0006 | 0.036 | N/S | N/S | N/S | N/S | 66.755 | 25.542 | 272 | N/S | N/S | N/S | N/S | N/S | N/S | N/S | N/S | N/S | N/S | N/S | N/S | N/S | N/S | N/S | N/S | N/S | N/S | N/S | N/S
2006-04-21 | 218 | 7.6 | 7.1 | 6 | <2 | 5 | 1.23 | 1.03 | 0.38 | 8.56 | 1.42 | 1.07 | N/S | N/S | N/S | N/S | N/S | N/S | 0.004 | N/S | 0.008 | 0.0225 | 0.001 | <0.003 | 0.006 | 0.05 | N/S | <0.002 | 0.0047 | N/S | N/S | 0.005 | <0.003 | <0.0006 | 0.037 | N/S | N/S | N/S | N/S | N/S | N/S | N/S | N/S | N/S | N/S | N/S | N/S | N/S | N/S | N/S | N/S | N/S | N/S | N/S | N/S | N/S | N/S | N/S | N/S | N/S | N/S | N/S
2006-04-22 | 220 | 7 | 7.1 | 9 | <2 | 5 | 1.41 | 0.3 | 0.329 | 8.76 | 1.41 | 1 | N/S | N/S | N/S | N/S | N/S | N/S | 0.003 | N/S | 0.008 | 0.0215 | 0.0011 | <0.003 | 0.006 | 0.05 | N/S | <0.002 | 0.0048 | N/S | N/S | 0.007 | <0.003 | <0.0006 | 0.038 | N/S | N/S | N/S | N/S | N/S | N/S | N/S | N/S | N/S | N/S | N/S | N/S | N/S | N/S | N/S | N/S | N/S | N/S | N/S | N/S | N/S | N/S | N/S | N/S | N/S | N/S | N/S
2006-04-23 | 210 | 6.8 | 7.1 | 10 | <2 | 5 | 1.72 | 0.6 | 0.403 | 8.93 | 1.63 | 1.21 | N/S | N/S | N/S | N/S | N/S | N/S | 0.003 | N/S | 0.008 | 0.0208 | 0.0009 | <0.003 | 0.005 | 0.07 | N/S | <0.002 | 0.0054 | N/S | N/S | 0.006 | <0.003 | <0.0006 | 0.037 | N/S | N/S | N/S | N/S | N/S | N/S | N/S | N/S | N/S | N/S | N/S | N/S | N/S | N/S | N/S | N/S | N/S | N/S | N/S | N/S | N/S | N/S | N/S | N/S | N/S | N/S | N/S
2006-04-24 | 212 | 6.6 | 7 | 9 | <2 | 5 | 1.82 | 0.82 | 0.386 | 8.39 | 1.7 | 1.26 | N/S | N/S | 3.7 | N/S | N/S | N/S | 0.003 | 0.0019 | 0.008 | 0.0215 | 0.0006 | <0.003 | 0.005 | 0.06 | N/S | <0.002 | 0.0048 | N/S | N/S | 0.004 | 0.004 | <0.0006 | 0.036 | N/S | N/S | N/S | N/S | N/S | N/S | N/S | N/S | N/S | N/S | N/S | N/S | N/S | N/S | N/S | N/S | N/S | N/S | N/S | N/S | N/S | N/S | N/S | N/S | N/S | N/S | N/R
2006-04-25 | 231 | 7 | 7.1 | 8 | <2 | 5 | 1.59 | 0.39 | 0.339 | 8.31 | 1.51 | 1.17 | 160.9 | 0.8 | N/S | 4 | 6000 | 60.6 | 0.003 | N/S | 0.009 | 0.0218 | 0.0007 | <0.003 | 0.005 | 0.08 | 0.014 | <0.002 | 0.0054 | <0.05 | 12.2 | 0.005 | <0.003 | <0.0006 | 0.038 | <0.009 | <0.0002 | <0.03 | <2 | 59.432 | 22.023 | 239 | N/R | N/R | N/R | N/R | N/R | 0.014 | N/R | N/R | T/X | N/R | N/R | N/R | N/R | T/X | T/X | T/X | T/X | T/X | 5.1 | N/S
2006-04-26 | 205 | 7.5 | 7.1 | 7 | <2 | 6 | 2.21 | 0.26 | 0.273 | 8.91 | 1.37 | 1.04 | N/S | N/S | N/S | N/S | N/S | N/S | 0.003 | N/S | 0.012 | 0.0212 | 0.0008 | <0.003 | 0.005 | 0.07 | N/S | 0.002 | 0.0049 | N/S | N/S | 0.005 | <0.003 | <0.0006 | 0.036 | N/S | N/S | N/S | N/S | N/S | N/S | N/S | N/S | N/S | N/S | N/S | N/S | N/S | N/S | N/S | N/S | N/S | N/S | N/S | N/S | N/S | N/S | N/S | N/S | N/S | N/S | N/S
2006-04-27 | 203 | 7.3 | 7.1 | 6 | <2 | 4 | 1.84 | 0.35 | 0.318 | 9.12 | 1.4 | 1.21 | N/S | N/S | N/S | N/S | N/S | N/S | 0.004 | N/S | 0.014 | 0.0203 | 0.0007 | <0.003 | 0.004 | 0.06 | N/S | 0.002 | 0.0045 | N/S | N/S | 0.007 | 0.004 | <0.0006 | 0.037 | N/S | N/S | N/S | N/S | 59.635 | 22.379 | 241 | N/S | N/S | N/S | N/S | N/S | N/S | N/S | N/S | N/S | N/S | N/S | N/S | N/S | N/S | N/S | N/S | N/S | N/S | N/S | N/S
2006-04-28 | 201 | 7.2 | 7.1 | 7 | <2 | 4 | 1.53 | 0.43 | 0.359 | 9.01 | 1.49 | 1.16 | N/S | N/S | N/S | N/S | N/S | N/S | 0.003 | N/S | 0.012 | 0.0202 | 0.0006 | <0.003 | 0.004 | 0.05 | N/S | <0.002 | 0.0045 | N/S | N/S | 0.008 | <0.003 | <0.0006 | 0.039 | N/S | N/S | N/S | N/S | N/S | N/S | N/S | N/S | N/S | N/S | N/S | N/S | N/S | N/S | N/S | N/S | N/S | N/S | N/S | N/S | N/S | N/S | N/S | N/S | N/S | N/S | N/S
2006-04-29 | 241 | 6.8 | 7.1 | 10 | <2 | 5 | 2.52 | 1.14 | 0.415 | 8.07 | 1.72 | 1.31 | N/S | N/S | N/S | N/S | N/S | N/S | 0.004 | N/S | 0.008 | 0.0192 | <0.0006 | <0.003 | 0.007 | 0.05 | N/S | 0.004 | 0.0059 | N/S | N/S | 0.018 | 0.004 | <0.0006 | 0.039 | N/S | N/S | N/S | N/S | N/S | N/S | N/S | N/S | N/S | N/S | N/S | N/S | N/S | N/S | N/S | N/S | N/S | N/S | N/S | N/S | N/S | N/S | N/S | N/S | N/S | N/S | N/S
2006-04-30 | 446 | 6.9 | 7.1 | 13 | 4 | 6 | 2.6 | 1.17 | 0.233 | 4.68 | 1 | 0.72 | N/S | N/S | N/S | N/S | N/S | N/S | 0.003 | N/S | 0.009 | 0.0158 | <0.0006 | 0.004 | 0.005 | 0.07 | N/S | <0.002 | 0.0142 | N/S | N/S | 0.004 | <0.003 | <0.0006 | 0.027 | N/S | N/S | N/S | N/S | N/S | N/S | N/S | N/S | N/S | N/S | N/S | N/S | N/S | N/S | N/S | N/S | N/S | N/S | N/S | N/S | N/S | N/S | N/S | N/S | N/S | N/S | N/S
2006-05-01 | 271 | 8.1 | 7.1 | 5 | <2 | 4 | 1.17 | 0.04 | 0.053 | 6.33 | 0.58 | 0.43 | N/S | N/S | 2.6 | N/S | N/S | N/S | 0.003 | 0.001 | 0.012 | 0.0222 | 0.0007 | <0.003 | 0.004 | 0.06 | N/S | 0.002 | 0.0054 | N/S | N/S | 0.004 | 0.003 | <0.0006 | 0.025 | N/S | N/S | N/S | N/S | N/S | N/S | N/S | N/S | N/S | N/S | N/S | N/S | N/S | N/S | N/S | N/S | N/S | N/S | N/S | N/S | N/S | N/S | N/S | N/S | N/S | N/S | 0.115
2006-05-02 | 299 | 7.7 | 7.1 | 6 | <2 | 5 | 1.79 | 0.43 | 0.212 | 5.82 | 0.89 | 0.68 | 138.9 | 0.64 | N/S | 5 | 34000 | 60.2 | <0.003 | N/S | 0.007 | 0.0208 | <0.0006 | <0.003 | 0.004 | 0.06 | 0.019 | 0.003 | 0.006 | <0.05 | 2 | 0.004 | <0.003 | <0.0006 | 0.029 | <0.009 | <0.0002 | <0.03 | <2 | 54.8 | 20.038 | 219 | 0.012 | 0.0216 | <0.0003 | <0.002 | 0.003 | 0.019 | 0.005 | 0.0023 | T/X | 0.004 | <0.0040 | <0.0003 | 0.025 | <0.004 | <0.0002 | <0.02 | 54.53 | 20.07 | 4.1 | N/S
2006-05-03 | 241 | 7.1 | 7.3 | 6 | <2 | 5 | 1.95 | 0.58 | 0.357 | 7.18 | 1.1 | 0.83 | N/S | N/S | N/S | N/S | N/S | N/S | <0.003 | N/S | 0.009 | 0.0223 | 0.0013 | <0.003 | 0.004 | 0.06 | N/S | <0.002 | 0.0058 | N/S | N/S | 0.005 | <0.003 | <0.0006 | 0.038 | N/S | N/S | N/S | N/S | N/S | N/S | N/S | N/S | N/S | N/S | N/S | N/S | N/S | N/S | N/S | N/S | N/S | N/S | N/S | N/S | N/S | N/S | N/S | N/S | N/S | N/S | N/S
2006-05-04 | 223 | 7 | 7.1 | 4 | <2 | 4 | 1.57 | 0.17 | 0.216 | 8.2 | 1.4 | 1.18 | N/S | N/S | N/S | N/S | N/S | N/S | 0.004 | N/S | 0.009 | 0.0221 | 0.0013 | <0.003 | 0.004 | 0.11 | N/S | 0.002 | 0.0058 | N/S | N/S | 0.005 | <0.003 | <0.0006 | 0.039 | N/S | N/S | N/S | N/S | 64.92 | 24.747 | 264 | N/S | N/S | N/S | N/S | N/S | N/S | N/S | N/S | N/S | N/S | N/S | N/S | N/S | N/S | N/S | N/S | N/S | N/S | N/S | N/S
2006-05-05 | 210 | 7.3 | 7.1 | 4 | <2 | 4 | 1.36 | 0.15 | 0.2 | 8.65 | 1.51 | 1.35 | N/S | N/S | N/S | N/S | N/S | N/S | <0.003 | N/S | 0.013 | 0.0207 | 0.0007 | <0.003 | 0.004 | 0.04 | N/S | 0.005 | 0.0036 | N/S | N/S | 0.005 | <0.003 | <0.0006 | 0.037 | N/S | N/S | N/S | N/S | N/S | N/S | N/S | N/S | N/S | N/S | N/S | N/S | N/S | N/S | N/S | N/S | N/S | N/S | N/S | N/S | N/S | N/S | N/S | N/S | N/S | N/S | N/S
2006-05-06 | 210 | 7.2 | 7.1 | 5 | <2 | 4 | 1.63 | 0.31 | 0.283 | 9.17 | 1.65 | 1.34 | N/S | N/S | N/S | N/S | N/S | N/S | <0.003 | N/S | 0.016 | 0.0204 | 0.0008 | <0.003 | 0.004 | 0.05 | N/S | 0.003 | 0.0055 | N/S | N/S | 0.005 | 0.004 | <0.0006 | 0.036 | N/S | N/S | N/S | N/S | N/S | N/S | N/S | N/S | N/S | N/S | N/S | N/S | N/S | N/S | N/S | N/S | N/S | N/S | N/S | N/S | N/S | N/S | N/S | N/S | N/S | N/S | N/S
2006-05-07 | 207 | 7.2 | 7.1 | 6 | <2 | 4 | 1.85 | 0.46 | 0.348 | 8.9 | 1.77 | 1.47 | N/S | N/S | N/S | N/S | N/S | N/S | <0.003 | N/S | 0.013 | 0.0195 | 0.0007 | <0.003 | 0.004 | 0.05 | N/S | 0.003 | 0.0057 | N/S | N/S | 0.004 | <0.003 | <0.0006 | 0.036 | N/S | N/S | N/S | N/S | N/S | N/S | N/S | N/S | N/S | N/S | N/S | N/S | N/S | N/S | N/S | N/S | N/S | N/S | N/S | N/S | N/S | N/S | N/S | N/S | N/S | N/S | N/S
2006-05-08 | 212 | 7.2 | 7.1 | 5 | <2 | 4 | 1.65 | 0.4 | 0.394 | 8.07 | 1.69 | 1.45 | N/S | N/S | 2.4 | N/S | N/S | N/S | 0.003 | 0.0018 | 0.004 | 0.0197 | 0.0011 | <0.003 | 0.006 | 0.05 | N/S | 0.005 | 0.0064 | N/S | N/S | 0.005 | 0.003 | <0.0006 | 0.037 | N/S | N/S | N/S | N/S | N/S | N/S | N/S | N/S | N/S | N/S | N/S | N/S | N/S | N/S | N/S | N/S | N/S | N/S | N/S | N/S | N/S | N/S | N/S | N/S | N/S | N/S | N/R
2006-05-09 | 202 | 7 | 7.1 | 3 | <2 | 4 | 1.75 | 0.25 | 0.307 | 8.38 | 1.71 | 1.37 | 152.3 | 0.86 | N/S | 3 | 5700 | 57.7 | 0.003 | N/S | 0.004 | 0.0203 | 0.0008 | <0.003 | 0.005 | 0.06 | 0.024 | 0.004 | 0.0064 | 5.93 | 19 | 0.004 | <0.003 | <0.0006 | 0.041 | <0.009 | <0.0002 | <0.03 | <2 | 58.506 | 21.805 | 236 | N/R | N/R | N/R | N/R | N/R | 0.024 | N/R | N/R | T/X | N/R | N/R | N/R | N/R | T/X | T/X | T/X | T/X | T/X | 4.7 | N/S
2006-05-10 | 206 | 7.3 | 7.1 | 5 | <2 | 5 | 1.79 | 0.31 | 0.328 | 9.43 | 1.65 | 1.31 | N/S | N/S | N/S | N/S | N/S | N/S | <0.003 | N/S | 0.008 | 0.0191 | <0.0006 | <0.003 | 0.003 | 0.05 | N/S | 0.002 | 0.0061 | N/S | N/S | 0.005 | <0.003 | <0.0006 | 0.036 | N/S | N/S | N/S | N/S | N/S | N/S | N/S | N/S | N/S | N/S | N/S | N/S | N/S | N/S | N/S | N/S | N/S | N/S | N/S | N/S | N/S | N/S | N/S | N/S | N/S | N/S | N/S
2006-05-11 | 444 | 7.1 | 7.1 | 16 | 3 | 8 | 3.37 | 2.17 | 0.408 | 4.64 | 1.35 | 1.28 | N/S | N/S | N/S | N/S | N/S | N/S | <0.003 | N/S | 0.009 | 0.0166 | <0.0006 | <0.003 | 0.004 | 0.08 | N/S | 0.002 | 0.0237 | N/S | N/S | 0.005 | <0.003 | <0.0006 | 0.033 | N/S | N/S | N/S | N/S | 45.358 | 15.966 | 179 | N/S | N/S | N/S | N/S | N/S | N/S | N/S | N/S | N/S | N/S | N/S | N/S | N/S | N/S | N/S | N/S | N/S | N/S | N/S | N/S
2006-05-12 | 320 | 8.5 | 7 | 5 | <2 | 5 | 1.11 | 0.29 | 0.078 | 5.89 | 0.51 | 0.35 | N/S | N/S | N/S | N/S | N/S | N/S | <0.003 | N/S | 0.014 | 0.0184 | 0.0006 | <0.003 | 0.004 | 0.07 | N/S | <0.002 | 0.0055 | N/S | N/S | 0.004 | <0.003 | <0.0006 | 0.027 | N/S | N/S | N/S | N/S | N/S | N/S | N/S | N/S | N/S | N/S | N/S | N/S | N/S | N/S | N/S | N/S | N/S | N/S | N/S | N/S | N/S | N/S | N/S | N/S | N/S | N/S | N/S
2006-05-13 | 247 | 7.9 | 7.1 | 4 | <2 | 5 | 1.24 | 0.13 | 0.105 | 7.17 | 0.92 | 0.67 | N/S | N/S | N/S | N/S | N/S | N/S | <0.003 | N/S | 0.014 | 0.0218 | 0.0006 | <0.003 | 0.004 | 0.06 | N/S | 0.003 | 0.0053 | N/S | N/S | 0.004 | <0.003 | <0.0006 | 0.033 | N/S | N/S | N/S | N/S | N/S | N/S | N/S | N/S | N/S | N/S | N/S | N/S | N/S | N/S | N/S | N/S | N/S | N/S | N/S | N/S | N/S | N/S | N/S | N/S | N/S | N/S | N/S
2006-05-14 | 214 | 7.4 | 7.1 | 5 | <2 | 4 | 1.42 | 0.28 | 0.237 | 7.96 | 1.34 | 1.04 | N/S | N/S | N/S | N/S | N/S | N/S | <0.003 | N/S | 0.013 | 0.0218 | 0.0007 | <0.003 | 0.005 | 0.05 | N/S | 0.003 | 0.0053 | N/S | N/S | 0.004 | <0.003 | <0.0006 | 0.036 | N/S | N/S | N/S | N/S | N/S | N/S | N/S | N/S | N/S | N/S | N/S | N/S | N/S | N/S | N/S | N/S | N/S | N/S | N/S | N/S | N/S | N/S | N/S | N/S | N/S | N/S | N/S
2006-05-15 | 295 | 7.3 | 7.1 | 9 | 2 | 6 | 1.97 | 1.01 | 0.263 | 6.03 | 1.27 | 1.14 | N/S | N/S | 3.3 | N/S | N/S | N/S | 0.003 | 0.0017 | 0.007 | 0.0195 | 0.0006 | <0.003 | 0.004 | 0.07 | N/S | 0.004 | 0.0087 | N/S | N/S | 0.002 | 0.008 | <0.0006 | 0.029 | N/S | N/S | N/S | N/S | N/S | N/S | N/S | N/S | N/S | N/S | N/S | N/S | N/S | N/S | N/S | N/S | N/S | N/S | N/S | N/S | N/S | N/S | N/S | N/S | N/S | N/S | 0.117
2006-05-16 | 220 | 7.5 | 7.1 | 5 | 2 | 4 | 1.32 | 0.11 | 0.124 | 7.26 | 1.16 | 0.96 | 144.8 | 0.78 | N/S | 2 | 4400 | 55.8 | <0.003 | N/S | 0.007 | 0.0216 | 0.0006 | <0.003 | 0.004 | 0.06 | 0.008 | 0.004 | 0.0061 | <0.05 | 2.5 | 0.004 | 0.003 | <0.0006 | 0.035 | <0.009 | <0.0002 | <0.03 | <2 | 56.261 | 21.139 | 228 | N/R | N/R | N/R | N/R | N/R | 0.008 | N/R | N/R | T/X | N/R | N/R | N/R | N/R | T/X | T/X | T/X | T/X | T/X | 4.6 | N/S
2006-05-17 | 315 | 7.5 | 7.1 | 10 | <2 | 6 | 2.55 | 1.17 | 0.266 | 8.03 | 1.61 | 1.27 | N/S | N/S | N/S | N/S | N/S | N/S | 0.003 | N/S | 0.008 | 0.0209 | <0.0006 | <0.003 | 0.004 | 0.07 | N/S | <0.002 | 0.0096 | N/S | N/S | 0.005 | <0.003 | <0.0006 | 0.035 | N/S | N/S | N/S | N/S | N/S | N/S | N/S | N/S | N/S | N/S | N/S | N/S | N/S | N/S | N/S | N/S | N/S | N/S | N/S | N/S | N/S | N/S | N/S | N/S | N/S | N/S | N/S
2006-05-18 | 277 | 7.9 | 7.1 | 5 | 2 | 7 | 1.39 | 0.14 | 0.101 | 6.88 | 0.72 | 0.52 | N/S | N/S | N/S | N/S | N/S | N/S | <0.003 | N/S | 0.006 | 0.0182 | <0.0006 | <0.003 | 0.004 | 0.08 | N/S | <0.002 | 0.0093 | N/S | N/S | 0.007 | 0.004 | <0.0006 | 0.028 | N/S | N/S | N/S | N/S | 50.298 | 18.149 | 200 | N/S | N/S | N/S | N/S | N/S | N/S | N/S | N/S | N/S | N/S | N/S | N/S | N/S | N/S | N/S | N/S | N/S | N/S | N/S | N/S
2006-05-19 | 228 | 8 | 7.1 | 4 | <2 | 4 | 1.2 | 0.16 | 0.098 | 8.52 | 1.01 | 0.84 | N/S | N/S | N/S | N/S | N/S | N/S | 0.003 | N/S | 0.011 | 0.0218 | <0.0006 | <0.003 | 0.003 | 0.07 | N/S | 0.002 | 0.0061 | N/S | N/S | 0.004 | <0.003 | <0.0006 | 0.032 | N/S | N/S | N/S | N/S | N/S | N/S | N/S | N/S | N/S | N/S | N/S | N/S | N/S | N/S | N/S | N/S | N/S | N/S | N/S | N/S | N/S | N/S | N/S | N/S | N/S | N/S | N/S
2006-05-20 | 221 | 7.8 | 7.1 | 5 | 2 | 5 | 1.55 | 0.36 | 0.23 | 8.96 | 1.38 | 1.14 | N/S | N/S | N/S | N/S | N/S | N/S | 0.003 | N/S | 0.013 | 0.0218 | <0.0006 | <0.003 | 0.003 | 0.06 | N/S | <0.002 | 0.0076 | N/S | N/S | 0.005 | <0.003 | <0.0006 | 0.036 | N/S | N/S | N/S | N/S | N/S | N/S | N/S | N/S | N/S | N/S | N/S | N/S | N/S | N/S | N/S | N/S | N/S | N/S | N/S | N/S | N/S | N/S | N/S | N/S | N/S | N/S | N/S
2006-05-21 | 211 | 7.7 | 7.1 | 6 | <2 | 5 | 1.63 | 0.44 | 0.273 | 9.1 | 1.53 | 1.32 | N/S | N/S | N/S | N/S | N/S | N/S | 0.003 | N/S | 0.014 | 0.0202 | <0.0006 | <0.003 | 0.004 | 0.06 | N/S | 0.002 | 0.008 | N/S | N/S | 0.005 | <0.003 | <0.0006 | 0.034 | N/S | N/S | N/S | N/S | N/S | N/S | N/S | N/S | N/S | N/S | N/S | N/S | N/S | N/S | N/S | N/S | N/S | N/S | N/S | N/S | N/S | N/S | N/S | N/S | N/S | N/S | N/S
2006-05-22 | 220 | 7.3 | 7.1 | 8 | 3 | 4 | 1.56 | 0.46 | 0.312 | 8.75 | 1.8 | 1.49 | N/S | N/S | 2.6 | N/S | N/S | N/S | <0.003 | 0.0019 | 0.014 | 0.0212 | <0.0006 | <0.003 | 0.004 | 0.06 | N/S | <0.002 | 0.0093 | N/S | N/S | 0.003 | <0.003 | <0.0006 | 0.037 | N/S | N/S | N/S | N/S | N/S | N/S | N/S | N/S | N/S | N/S | N/S | N/S | N/S | N/S | N/S | N/S | N/S | N/S | N/S | N/S | N/S | N/S | N/S | N/S | N/S | N/S | N/R
2006-05-23 | 208 | 7.2 | 7.1 | 8 | <2 | 6 | 2.24 | 1.09 | 0.481 | 8.16 | 1.87 | 1.48 | 147.6 | 0.87 | N/S | 2 | 3300 | 56.7 | 0.003 | N/S | 0.018 | 0.0217 | <0.0006 | <0.003 | 0.004 | 0.07 | 0.025 | <0.002 | 0.0106 | <0.05 | 3.09 | 0.003 | <0.003 | <0.0006 | 0.039 | <0.009 | <0.0002 | <0.03 | <2 | 59.618 | 21.964 | 239 | N/R | N/R | N/R | N/R | N/R | 0.025 | N/R | N/R | T/X | N/R | N/R | N/R | N/R | T/X | T/X | T/X | T/X | T/X | 5 | N/S
2006-05-24 | 233 | 6.8 | 7.1 | 68 | 20 | 85 | 8.59 | 0.97 | 0.488 | 8.8 | 3.15 | 1.44 | N/S | N/S | N/S | N/S | N/S | N/S | 0.004 | N/S | 0.013 | 0.0394 | 0.001 | 0.004 | 0.034 | 0.82 | N/S | 0.007 | 0.0652 | N/S | N/S | 0.006 | 0.01 | 0.0015 | 0.075 | N/S | N/S | N/S | N/S | N/S | N/S | N/S | N/S | N/S | N/S | N/S | N/S | N/S | N/S | N/S | N/S | N/S | N/S | N/S | N/S | N/S | N/S | N/S | N/S | N/S | N/S | N/S
2006-05-25 | 276 | 6.1 | 7.1 | 3 | <2 | 3 | 1.69 | 0.13 | 0.14 | 3.95 | 0.55 | 0.39 | N/S | N/S | N/S | N/S | N/S | N/S | <0.003 | N/S | 0.009 | 0.0195 | 0.0009 | <0.003 | 0.003 | 0.06 | N/S | 0.003 | 0.0076 | N/S | N/S | 0.002 | 0.007 | <0.0006 | 0.327 | N/S | N/S | N/S | N/S | 45.854 | 15.94 | 180 | N/S | N/S | N/S | N/S | N/S | N/S | N/S | N/S | N/S | N/S | N/S | N/S | N/S | N/S | N/S | N/S | N/S | N/S | N/S | N/S
2006-05-26 | 210 | 7.3 | 7.1 | <2 | <2 | 3 | 1.35 | 0.18 | 0.123 | 4.81 | 0.84 | 0.77 | N/S | N/S | N/S | N/S | N/S | N/S | <0.003 | N/S | 0.007 | 0.0199 | <0.0006 | <0.003 | 0.002 | 0.04 | N/S | 0.003 | 0.0053 | N/S | N/S | 0.003 | 0.008 | <0.0006 | 0.376 | N/S | N/S | N/S | N/S | N/S | N/S | N/S | N/S | N/S | N/S | N/S | N/S | N/S | N/S | N/S | N/S | N/S | N/S | N/S | N/S | N/S | N/S | N/S | N/S | N/S | N/S | N/S
2006-05-27 | 217 | 6.8 | 7 | 8 | 3 | 6 | 1.95 | 0.49 | 0.345 | 8.52 | 1.64 | 1.5 | N/S | N/S | N/S | N/S | N/S | N/S | 0.003 | N/S | 0.009 | 0.0196 | <0.0006 | <0.003 | 0.003 | 0.08 | N/S | 0.004 | 0.0142 | N/S | N/S | 0.008 | 0.003 | <0.0006 | 0.038 | N/S | N/S | N/S | N/S | N/S | N/S | N/S | N/S | N/S | N/S | N/S | N/S | N/S | N/S | N/S | N/S | N/S | N/S | N/S | N/S | N/S | N/S | N/S | N/S | N/S | N/S | N/S
2006-05-28 | 195 | 6.6 | 7 | 7 | 2 | 4 | 2.25 | 0.5 | 0.293 | 8.76 | 1.68 | 1.51 | N/S | N/S | N/S | N/S | N/S | N/S | <0.003 | N/S | 0.012 | 0.0195 | 0.0008 | <0.003 | 0.005 | 0.07 | N/S | 0.003 | 0.0115 | N/S | N/S | 0.006 | 0.007 | <0.0006 | 0.046 | N/S | N/S | N/S | N/S | N/S | N/S | N/S | N/S | N/S | N/S | N/S | N/S | N/S | N/S | N/S | N/S | N/S | N/S | N/S | N/S | N/S | N/S | N/S | N/S | N/S | N/S | N/S
2006-05-29 | 231 | 7.2 | 7.1 | 8 | 3 | 5 | 2.1 | 0.5 | 0.338 | 8.35 | 1.93 | 1.76 | N/S | N/S | 2.6 | N/S | N/S | N/S | <0.003 | 0.0007 | 0.008 | 0.0212 | 0.0015 | <0.003 | <0.002 | 0.07 | N/S | 0.002 | 0.0131 | N/S | N/S | 0.004 | <0.003 | <0.0006 | 0.038 | N/S | N/S | N/S | N/S | N/S | N/S | N/S | N/S | N/S | N/S | N/S | N/S | N/S | N/S | N/S | N/S | N/S | N/S | N/S | N/S | N/S | N/S | N/S | N/S | N/S | N/S | 0.1
2006-05-30 | 260 | 6.8 | 7.1 | <2 | <2 | 3 | 1.3 | 0.14 | 0.111 | 4.08 | 0.82 | 0.72 | 59.8 | 0.75 | N/S | <1 | 8400 | 50.3 | <0.003 | N/S | 0.01 | 0.0205 | 0.0014 | <0.003 | <0.002 | 0.04 | <0.006 | <0.002 | 0.0088 | 0.32 | 4.5 | 0.002 | <0.003 | <0.0006 | 1.096 | <0.009 | <0.0002 | <0.03 | <2 | 44.247 | 15.371 | 174 | N/R | N/R | N/R | N/R | N/R | <0.006 | N/R | N/R | T/X | N/R | N/R | N/R | N/R | T/X | T/X | T/X | T/X | T/X | 2.9 | N/S
2006-05-31 | 285 | 7.2 | 7.1 | <2 | <2 | 3 | 0.73 | 0.22 | 0.052 | 4.11 | 0.65 | 0.55 | N/S | N/S | N/S | N/S | N/S | N/S | <0.003 | N/S | 0.008 | 0.0199 | <0.0006 | <0.003 | <0.002 | 0.05 | N/S | 0.003 | 0.007 | N/S | N/S | 0.002 | 0.003 | <0.0006 | 0.437 | N/S | N/S | N/S | N/S | N/S | N/S | N/S | N/S | N/S | N/S | N/S | N/S | N/S | N/S | N/S | N/S | N/S | N/S | N/S | N/S | N/S | N/S | N/S | N/S | N/S | N/S | N/S
2006-06-01 | 224 | 7.3 | 7.1 | 5 | <2 | 4 | 1.36 | 0.17 | 0.206 | 8.1 | 1.16 | 1.14 | N/S | N/S | N/S | N/S | N/S | N/S | 0.003 | N/S | 0.009 | 0.0217 | <0.0006 | <0.003 | 0.003 | 0.08 | N/S | 0.004 | 0.0146 | N/S | N/S | 0.004 | <0.003 | <0.0006 | 0.036 | N/S | N/S | N/S | N/S | 60.18 | 22.455 | 243 | N/S | N/S | N/S | N/S | N/S | N/S | N/S | N/S | N/S | N/S | N/S | N/S | N/S | N/S | N/S | N/S | N/S | N/S | N/S | N/S
2006-06-02 | 211 | 7.4 | 7 | 6 | <2 | 5 | 1.65 | 0.36 | 0.365 | 9.12 | 1.61 | 1.32 | N/S | N/S | N/S | N/S | N/S | N/S | 0.003 | N/S | 0.008 | 0.0199 | 0.0007 | <0.003 | 0.004 | 0.07 | N/S | 0.004 | 0.0132 | N/S | N/S | 0.004 | 0.009 | <0.0006 | 0.035 | N/S | N/S | N/S | N/S | N/S | N/S | N/S | N/S | N/S | N/S | N/S | N/S | N/S | N/S | N/S | N/S | N/S | N/S | N/S | N/S | N/S | N/S | N/S | N/S | N/S | N/S | N/S
2006-06-03 | 208 | 6.6 | 7.1 | 7 | 2 | 6 | 1.93 | 0.61 | 0.418 | 8.8 | 1.66 | 1.36 | N/S | N/S | N/S | N/S | N/S | N/S | <0.003 | N/S | 0.011 | 0.019 | 0.0006 | <0.003 | 0.004 | 0.07 | N/S | 0.004 | 0.0159 | N/S | N/S | 0.004 | 0.01 | <0.0006 | 0.037 | N/S | N/S | N/S | N/S | N/S | N/S | N/S | N/S | N/S | N/S | N/S | N/S | N/S | N/S | N/S | N/S | N/S | N/S | N/S | N/S | N/S | N/S | N/S | N/S | N/S | N/S | N/S
2006-06-04 | 192 | 6.9 | 7.1 | 6 | <2 | 5 | 1.86 | 0.5 | 0.387 | 9.52 | 1.7 | 1.44 | N/S | N/S | N/S | N/S | N/S | N/S | 0.003 | N/S | 0.007 | 0.0173 | <0.0006 | <0.003 | 0.004 | 0.06 | N/S | 0.004 | 0.014 | N/S | N/S | 0.003 | 0.006 | <0.0006 | 0.035 | N/S | N/S | N/S | N/S | N/S | N/S | N/S | N/S | N/S | N/S | N/S | N/S | N/S | N/S | N/S | N/S | N/S | N/S | N/S | N/S | N/S | N/S | N/S | N/S | N/S | N/S | N/S
2006-06-05 | 204 | 7.2 | 7 | 6 | <2 | 6 | 1.66 | 0.4 | 0.467 | 9.07 | 1.81 | 1.03 | N/S | N/S | 2.2 | N/S | N/S | N/S | 0.003 | 0.001 | 0.015 | 0.0204 | 0.0008 | <0.003 | 0.004 | 0.08 | N/S | 0.002 | 0.0168 | N/S | N/S | 0.004 | <0.003 | <0.0006 | 0.036 | N/S | N/S | N/S | N/S | N/S | N/S | N/S | N/S | N/S | N/S | N/S | N/S | N/S | N/S | N/S | N/S | N/S | N/S | N/S | N/S | N/S | N/S | N/S | N/S | N/S | N/S | N/R
2006-06-06 | 203 | 7.1 | 7.1 | 8 | 2 | 5 | 2.31 | 0.78 | 0.55 | 7.85 | 1.93 | 1.47 | 132.8 | 0.91 | N/S | 2 | 15000 | 55.8 | 0.003 | N/S | 0.016 | 0.0215 | 0.001 | <0.003 | 0.005 | 0.08 | 0.013 | 0.002 | 0.0219 | <0.05 | 5.3 | 0.005 | <0.003 | <0.0006 | 0.044 | <0.009 | <0.0002 | <0.03 | <2 | 54.506 | 19.801 | 218 | 0.006 | 0.0178 | 0.0004 | <0.002 | 0.002 | 0.013 | 0.004 | 0.0084 | T/X | 0.004 | <0.0040 | <0.0003 | 0.035 | <0.004 | <0.0002 | <0.02 | 52.75 | 19.54 | 5 | N/S
2006-06-07 | 184 | 7.1 | 7.1 | 7 | <2 | 5 | 2.23 | 0.73 | 0.523 | 9.05 | 1.61 | 1.39 | N/S | N/S | N/S | N/S | N/S | N/S | <0.003 | N/S | 0.012 | 0.02 | <0.0006 | <0.003 | 0.004 | 0.07 | N/S | 0.002 | 0.0184 | N/S | N/S | 0.004 | <0.003 | <0.0006 | 0.039 | N/S | N/S | N/S | N/S | N/S | N/S | N/S | N/S | N/S | N/S | N/S | N/S | N/S | N/S | N/S | N/S | N/S | N/S | N/S | N/S | N/S | N/S | N/S | N/S | N/S | N/S | N/S
2006-06-08 | 185 | 6.7 | 7.1 | 6 | <2 | 5 | 2.1 | 0.52 | 0.578 | 9.51 | 1.79 | 1.5 | N/S | N/S | N/S | N/S | N/S | N/S | <0.003 | N/S | 0.011 | 0.0192 | <0.0006 | <0.003 | 0.004 | 0.08 | N/S | <0.002 | 0.0175 | N/S | N/S | 0.004 | <0.003 | <0.0006 | 0.039 | N/S | N/S | N/S | N/S | 55.53 | 20.11 | 221 | N/S | N/S | N/S | N/S | N/S | N/S | N/S | N/S | N/S | N/S | N/S | N/S | N/S | N/S | N/S | N/S | N/S | N/S | N/S | N/S
2006-06-09 | 205 | 6.7 | 7 | 12 | 4 | 7 | 2.83 | 1.2 | 0.675 | 9.04 | 2.05 | 1.57 | N/S | N/S | N/S | N/S | N/S | N/S | 0.003 | N/S | 0.013 | 0.0193 | <0.0006 | <0.003 | 0.005 | 0.11 | N/S | <0.002 | 0.0236 | N/S | N/S | 0.004 | 0.008 | 0.0006 | 0.039 | N/S | N/S | N/S | N/S | N/S | N/S | N/S | N/S | N/S | N/S | N/S | N/S | N/S | N/S | N/S | N/S | N/S | N/S | N/S | N/S | N/S | N/S | N/S | N/S | N/S | N/S | N/S
2006-06-10 | 396 | 7.8 | 6.9 | 18 | 4 | 14 | 4.03 | 1.97 | 0.409 | 5.47 | 1.66 | 1.09 | N/S | N/S | N/S | N/S | N/S | N/S | 0.003 | N/S | 0.015 | 0.0171 | <0.0006 | <0.003 | 0.007 | 0.17 | N/S | <0.002 | 0.0306 | N/S | N/S | 0.003 | 0.006 | <0.0006 | 0.035 | N/S | N/S | N/S | N/S | N/S | N/S | N/S | N/S | N/S | N/S | N/S | N/S | N/S | N/S | N/S | N/S | N/S | N/S | N/S | N/S | N/S | N/S | N/S | N/S | N/S | N/S | N/S
2006-06-11 | 238 | 7.7 | 7 | 5 | <2 | 8 | 2.04 | 0.2 | 0.214 | 7.99 | 0.96 | 0.64 | N/S | N/S | N/S | N/S | N/S | N/S | 0.003 | N/S | 0.016 | 0.0211 | <0.0006 | <0.003 | 0.005 | 0.11 | N/S | <0.002 | 0.0118 | N/S | N/S | 0.002 | 0.012 | <0.0006 | 0.03 | N/S | N/S | N/S | N/S | N/S | N/S | N/S | N/S | N/S | N/S | N/S | N/S | N/S | N/S | N/S | N/S | N/S | N/S | N/S | N/S | N/S | N/S | N/S | N/S | N/S | N/S | N/S
2006-06-12 | 217 | 7.3 | 7 | 9 | 3 | 8 | 2.66 | 0.94 | 0.664 | 8.2 | 1.75 | 1.48 | N/S | N/S | 2.7 | N/S | N/S | N/S | <0.003 | 0.0018 | 0.011 | 0.0226 | 0.0009 | <0.003 | 0.008 | 0.11 | N/S | 0.003 | 0.0168 | N/S | N/S | 0.003 | 0.009 | <0.0006 | 0.036 | N/S | N/S | N/S | N/S | N/S | N/S | N/S | N/S | N/S | N/S | N/S | N/S | N/S | N/S | N/S | N/S | N/S | N/S | N/S | N/S | N/S | N/S | N/S | N/S | N/S | N/S | 0.115
2006-06-13 | 212 | 7.2 | 7.1 | 13 | 4 | 9 | 3 | 1.33 | 0.742 | 7.63 | 2.02 | 1.39 | 135.7 | 0.84 | N/S | 2 | 12000 | 55.2 | <0.003 | N/S | 0.013 | 0.0215 | 0.0006 | <0.003 | 0.007 | 0.13 | 0.03 | 0.003 | 0.0208 | <0.05 | 3.8 | 0.004 | 0.008 | <0.0006 | 0.037 | <0.009 | <0.0002 | <0.03 | <2 | 58.526 | 21.787 | 236 | N/R | N/R | N/R | N/R | N/R | 0.03 | N/R | N/R | T/X | N/R | N/R | N/R | N/R | T/X | T/X | T/X | T/X | T/X | 5.3 | N/S
2006-06-14 | 209 | 6.6 | 7 | 9 | <2 | 7 | 3.99 | 2.12 | 0.882 | 8.41 | 1.93 | 1.67 | N/S | N/S | N/S | N/S | N/S | N/S | <0.003 | N/S | 0.014 | 0.0215 | <0.0006 | <0.003 | 0.006 | 0.12 | N/S | <0.002 | 0.0206 | N/S | N/S | 0.004 | 0.006 | <0.0006 | 0.038 | N/S | N/S | N/S | N/S | N/S | N/S | N/S | N/S | N/S | N/S | N/S | N/S | N/S | N/S | N/S | N/S | N/S | N/S | N/S | N/S | N/S | N/S | N/S | N/S | N/S | N/S | N/S
2006-06-15 | 201 | 6.4 | 7 | 9 | 2 | 8 | 3.89 | 2.23 | 0.907 | 8.41 | 1.89 | 1.64 | N/S | N/S | N/S | N/S | N/S | N/S | <0.003 | N/S | 0.012 | 0.0211 | <0.0006 | <0.003 | 0.007 | 0.13 | N/S | <0.002 | 0.0223 | N/S | N/S | 0.004 | 0.006 | <0.0006 | 0.039 | N/S | N/S | N/S | N/S | 56.946 | 20.846 | 228 | N/S | N/S | N/S | N/S | N/S | N/S | N/S | N/S | N/S | N/S | N/S | N/S | N/S | N/S | N/S | N/S | N/S | N/S | N/S | N/S
2006-06-16 | 193 | 6.9 | 7.1 | 11 | 4 | 7 | 3.43 | 1.86 | 0.851 | 8.54 | 1.77 | 1.62 | N/S | N/S | N/S | N/S | N/S | N/S | 0.003 | N/S | 0.014 | 0.0201 | <0.0006 | <0.003 | 0.007 | 0.11 | N/S | 0.002 | 0.0191 | N/S | N/S | 0.004 | 0.01 | <0.0006 | 0.036 | N/S | N/S | N/S | N/S | N/S | N/S | N/S | N/S | N/S | N/S | N/S | N/S | N/S | N/S | N/S | N/S | N/S | N/S | N/S | N/S | N/S | N/S | N/S | N/S | N/S | N/S | N/S
2006-06-17 | 216 | 6.9 | 7.1 | 10 | 3 | 8 | 3.45 | 1.82 | 0.851 | 8.14 | 1.89 | 1.65 | N/S | N/S | N/S | N/S | N/S | N/S | 0.004 | N/S | 0.013 | 0.0199 | <0.0006 | <0.003 | 0.006 | 0.11 | N/S | <0.002 | 0.02 | N/S | N/S | 0.004 | 0.005 | <0.0006 | 0.036 | N/S | N/S | N/S | N/S | N/S | N/S | N/S | N/S | N/S | N/S | N/S | N/S | N/S | N/S | N/S | N/S | N/S | N/S | N/S | N/S | N/S | N/S | N/S | N/S | N/S | N/S | N/S
2006-06-18 | 192 | 6.9 | 7.1 | 11 | 3 | 9 | 3.85 | 2.26 | 0.856 | 7.84 | 1.78 | 1.5 | N/S | N/S | N/S | N/S | N/S | N/S | 0.003 | N/S | 0.016 | 0.0193 | 0.0006 | <0.003 | 0.007 | 0.12 | N/S | <0.002 | 0.0226 | N/S | N/S | 0.003 | 0.006 | <0.0006 | 0.036 | N/S | N/S | N/S | N/S | N/S | N/S | N/S | N/S | N/S | N/S | N/S | N/S | N/S | N/S | N/S | N/S | N/S | N/S | N/S | N/S | N/S | N/S | N/S | N/S | N/S | N/S | N/S
2006-06-19 | 190 | 6.8 | 7.1 | 10 | 3 | 7 | 2.84 | 1.36 | 0.726 | 8.53 | 1.71 | 1.49 | N/S | N/S | 2.8 | N/S | N/S | N/S | 0.003 | 0.0013 | 0.009 | 0.0201 | <0.0006 | <0.003 | 0.006 | 0.11 | N/S | <0.002 | 0.0184 | N/S | N/S | 0.003 | <0.003 | <0.0006 | 0.033 | N/S | N/S | N/S | N/S | N/S | N/S | N/S | N/S | N/S | N/S | N/S | N/S | N/S | N/S | N/S | N/S | N/S | N/S | N/S | N/S | N/S | N/S | N/S | N/S | N/S | N/S | N/R
2006-06-20 | 202 | 6.9 | 7 | 9 | 3 | 7 | 2.56 | 0.27 | 0.681 | 7.78 | 1.82 | 1.45 | 118.5 | 0.83 | N/S | 2 | 10000 | 49.7 | 0.003 | N/S | 0.008 | 0.0197 | <0.0006 | <0.003 | 0.006 | 0.11 | 0.028 | <0.002 | 0.0206 | <0.05 | 20 | 0.004 | <0.003 | <0.0006 | 0.036 | <0.009 | <0.0002 | <0.03 | <2 | 58.004 | 21.036 | 231 | N/R | N/R | N/R | N/R | N/R | 0.028 | N/R | N/R | T/X | N/R | N/R | N/R | N/R | T/X | T/X | T/X | T/X | T/X | 5.4 | N/S
2006-06-21 | 198 | 6.4 | 7 | 9 | 3 | 9 | 3.28 | 1.5 | 0.809 | 8.19 | 1.46 | 1.05 | N/S | N/S | N/S | N/S | N/S | N/S | 0.003 | N/S | 0.011 | 0.021 | <0.0006 | <0.003 | 0.005 | 0.14 | N/S | <0.002 | 0.028 | N/S | N/S | 0.004 | <0.003 | 0.0008 | 0.039 | N/S | N/S | N/S | N/S | N/S | N/S | N/S | N/S | N/S | N/S | N/S | N/S | N/S | N/S | N/S | N/S | N/S | N/S | N/S | N/S | N/S | N/S | N/S | N/S | N/S | N/S | N/S
2006-06-22 | 229 | 6.4 | 7 | 13 | 3 | 11 | 3.93 | 1.83 | 1.003 | 8.08 | 1.48 | 1.05 | N/S | N/S | N/S | N/S | N/S | N/S | 0.008 | N/S | 0.011 | 0.0207 | <0.0006 | <0.003 | 0.006 | 0.18 | N/S | <0.002 | 0.0388 | N/S | N/S | 0.005 | <0.003 | <0.0006 | 0.049 | N/S | N/S | N/S | N/S | 56.426 | 20.106 | 224 | N/S | N/S | N/S | N/S | N/S | N/S | N/S | N/S | N/S | N/S | N/S | N/S | N/S | N/S | N/S | N/S | N/S | N/S | N/S | N/S
2006-06-23 | 184 | 6.4 | 7 | 11 | 4 | 9 | 2.78 | 1 | 0.737 | 8.75 | 0.78 | 0.5 | N/S | N/S | N/S | N/S | N/S | N/S | 0.004 | N/S | 0.009 | 0.021 | <0.0006 | <0.003 | 0.006 | 0.17 | N/S | 0.003 | 0.0272 | N/S | N/S | 0.005 | <0.003 | <0.0006 | 0.043 | N/S | N/S | N/S | N/S | N/S | N/S | N/S | N/S | N/S | N/S | N/S | N/S | N/S | N/S | N/S | N/S | N/S | N/S | N/S | N/S | N/S | N/S | N/S | N/S | N/S | N/S | N/S
2006-06-24 | 195 | 6.8 | 7.1 | 9 | 3 | 8 | 2.6 | 0.87 | 0.739 | 8.51 | 1.21 | 0.82 | N/S | N/S | N/S | N/S | N/S | N/S | 0.003 | N/S | 0.008 | 0.021 | <0.0006 | <0.003 | 0.005 | 0.17 | N/S | <0.002 | 0.0254 | N/S | N/S | 0.006 | <0.003 | <0.0006 | 0.046 | N/S | N/S | N/S | N/S | N/S | N/S | N/S | N/S | N/S | N/S | N/S | N/S | N/S | N/S | N/S | N/S | N/S | N/S | N/S | N/S | N/S | N/S | N/S | N/S | N/S | N/S | N/S
2006-06-25 | 227 | 6.7 | 7.1 | 14 | 4 | 9 | 3.95 | 2.1 | 1.069 | 7.91 | 1.43 | 1 | N/S | N/S | N/S | N/S | N/S | N/S | 0.003 | N/S | 0.005 | 0.0205 | <0.0006 | <0.003 | 0.005 | 0.15 | N/S | <0.002 | 0.026 | N/S | N/S | 0.004 | 0.007 | <0.0006 | 0.038 | N/S | N/S | N/S | N/S | N/S | N/S | N/S | N/S | N/S | N/S | N/S | N/S | N/S | N/S | N/S | N/S | N/S | N/S | N/S | N/S | N/S | N/S | N/S | N/S | N/S | N/S | N/S
2006-06-26 | 397 | 6.7 | 7 | 11 | 4 | 10 | 2.88 | 1.37 | 0.52 | 4.37 | 1.06 | 0.74 | N/S | N/S | 2.6 | N/S | N/S | N/S | <0.003 | 0.0013 | 0.009 | 0.0168 | <0.0006 | <0.003 | 0.004 | 0.16 | N/S | 0.005 | 0.038 | N/S | N/S | 0.003 | <0.003 | <0.0006 | 0.027 | N/S | N/S | N/S | N/S | N/S | N/S | N/S | N/S | N/S | N/S | N/S | N/S | N/S | N/S | N/S | N/S | N/S | N/S | N/S | N/S | N/S | N/S | N/S | N/S | N/S | N/S | 0.172
2006-06-27 | 237 | 7.8 | 7.1 | 6 | 3 | 8 | 1.74 | 0.25 | 0.259 | 6.22 | 1.04 | 0.8 | 116.8 | 0.58 | N/S | 1 | 6000 | 42.6 | <0.003 | N/S | 0.012 | 0.0204 | <0.0006 | <0.003 | 0.003 | 0.13 | 0.035 | 0.008 | 0.0125 | <0.05 | 4.17 | 0.004 | <0.003 | <0.0006 | 0.032 | <0.009 | <0.0002 | <0.03 | <2 | 54.222 | 19.624 | 216 | N/R | N/R | N/R | N/R | N/R | 0.035 | N/R | N/R | T/X | N/R | N/R | N/R | N/R | T/X | T/X | T/X | T/X | T/X | 5.4 | N/S
2006-06-28 | 299 | 6.8 | 7.1 | 7 | 2 | 8 | 2.78 | 1.42 | 0.613 | 6.48 | 1.58 | 1.41 | N/S | N/S | N/S | N/S | N/S | N/S | 0.003 | N/S | 0.011 | 0.019 | <0.0006 | <0.003 | 0.002 | 0.12 | N/S | 0.006 | 0.0238 | N/S | N/S | 0.004 | <0.003 | <0.0006 | 0.038 | N/S | N/S | N/S | N/S | N/S | N/S | N/S | N/S | N/S | N/S | N/S | N/S | N/S | N/S | N/S | N/S | N/S | N/S | N/S | N/S | N/S | N/S | N/S | N/S | N/S | N/S | N/S
2006-06-29 | 248 | 7.3 | 7.1 | 7 | 3 | 7 | 2.2 | 0.54 | 0.387 | 6.69 | 1.01 | 0.86 | N/S | N/S | N/S | N/S | N/S | N/S | 0.003 | N/S | 0.004 | 0.0178 | <0.0006 | <0.003 | 0.004 | 0.11 | N/S | 0.004 | 0.0154 | N/S | N/S | 0.005 | <0.003 | <0.0006 | 0.032 | N/S | N/S | N/S | N/S | 47.069 | 16.666 | 186 | N/S | N/S | N/S | N/S | N/S | N/S | N/S | N/S | N/S | N/S | N/S | N/S | N/S | N/S | N/S | N/S | N/S | N/S | N/S | N/S
2006-06-30 | 210 | 7.5 | 7.1 | 5 | 3 | 6 | 1.83 | 0.44 | 0.497 | 8.3 | 1.57 | 1.35 | N/S | N/S | N/S | N/S | N/S | N/S | 0.003 | N/S | 0.008 | 0.0204 | 0.0007 | <0.003 | <0.002 | 0.09 | N/S | 0.005 | 0.0089 | N/S | N/S | 0.005 | <0.003 | <0.0006 | 0.043 | N/S | N/S | N/S | N/S | N/S | N/S | N/S | N/S | N/S | N/S | N/S | N/S | N/S | N/S | N/S | N/S | N/S | N/S | N/S | N/S | N/S | N/S | N/S | N/S | N/S | N/S | N/S
2006-07-01 | 202 | 6.9 | 7 | 6 | <2 | 7 | 2.18 | 0.58 | 0.673 | 8.75 | 1.61 | 1.4 | N/S | N/S | N/S | N/S | N/S | N/S | 0.003 | N/S | 0.01 | 0.0206 | <0.0006 | <0.003 | 0.002 | 0.1 | N/S | 0.003 | 0.0114 | N/S | N/S | 0.006 | <0.003 | <0.0006 | 0.043 | N/S | N/S | N/S | N/S | N/S | N/S | N/S | N/S | N/S | N/S | N/S | N/S | N/S | N/S | N/S | N/S | N/S | N/S | N/S | N/S | N/S | N/S | N/S | N/S | N/S | N/S | N/S
2006-07-02 | 192 | 7.1 | 7 | 6 | <2 | 7 | 2.29 | 0.59 | 0.623 | 8.66 | 1.55 | 1.33 | N/S | N/S | N/S | N/S | N/S | N/S | <0.003 | N/S | 0.008 | 0.0198 | 0.0006 | <0.003 | 0.002 | 0.09 | N/S | 0.004 | 0.0099 | N/S | N/S | 0.005 | <0.003 | <0.0006 | 0.038 | N/S | N/S | N/S | N/S | N/S | N/S | N/S | N/S | N/S | N/S | N/S | N/S | N/S | N/S | N/S | N/S | N/S | N/S | N/S | N/S | N/S | N/S | N/S | N/S | N/S | N/S | N/S
2006-07-03 | 312 | 7.1 | 7.1 | 8 | 2 | 7 | 1.94 | 0.66 | 0.572 | 6.4 | 1.42 | 1.21 | N/S | N/S | 2.6 | N/S | N/S | N/S | 0.003 | <0.0004 | 0.005 | 0.0164 | <0.0006 | <0.003 | <0.002 | 0.09 | N/S | <0.002 | 0.0132 | N/S | N/S | 0.003 | <0.003 | <0.0006 | 0.028 | N/S | N/S | N/S | N/S | N/S | N/S | N/S | N/S | N/S | N/S | N/S | N/S | N/S | N/S | N/S | N/S | N/S | N/S | N/S | N/S | N/S | N/S | N/S | N/S | N/S | N/S | N/R
2006-07-04 | 206 | 7.6 | 7.1 | 4 | <2 | 4 | 1.32 | 0.11 | 0.188 | 7.09 | 1.03 | 0.96 | 105.6 | 0.7 | N/S | 2 | S/X | 46.6 | <0.003 | N/S | 0.007 | 0.017 | <0.0006 | <0.003 | <0.002 | 0.06 | <0.006 | <0.002 | 0.0065 | <0.05 | 2.6 | 0.003 | <0.003 | 0.0007 | 0.029 | <0.009 | <0.0002 | <0.03 | S/X | 49.391 | 17.612 | 196 | 0.011 | 0.0167 | <0.0003 | <0.002 | 0.003 | <0.006 | 0.003 | 0.0021 | T/X | 0.002 | <0.0040 | <0.0003 | 0.028 | <0.004 | <0.0002 | <0.02 | 48.4 | 17.2 | 4.5 | N/S
2006-07-05 | 197 | 7.3 | 7.1 | 4 | <2 | 4 | 1.87 | 0.25 | 0.392 | 9.62 | 1.83 | 1.68 | N/S | N/S | N/S | N/S | S/U | N/S | 0.003 | N/S | 0.005 | 0.0169 | <0.0006 | <0.003 | 0.002 | 0.05 | N/S | 0.005 | 0.0048 | N/S | N/S | 0.003 | 0.009 | 0.0012 | 0.028 | N/S | N/S | N/S | <2 | N/S | N/S | N/S | N/S | N/S | N/S | N/S | N/S | N/S | N/S | N/S | N/S | N/S | N/S | N/S | N/S | N/S | N/S | N/S | N/S | N/S | N/S | N/S
2006-07-06 | 197 | 7.3 | 7.1 | 4 | <2 | 4 | 1.7 | 0.29 | 0.576 | 8.75 | 1.79 | 1.66 | N/S | N/S | N/S | N/S | N/S | N/S | 0.003 | N/S | 0.006 | 0.0161 | <0.0006 | <0.003 | 0.002 | 0.06 | N/S | 0.005 | 0.0054 | N/S | N/S | 0.004 | 0.007 | 0.0007 | 0.034 | N/S | N/S | N/S | N/S | 50.983 | 18.855 | 205 | N/S | N/S | N/S | N/S | N/S | N/S | N/S | N/S | N/S | N/S | N/S | N/S | N/S | N/S | N/S | N/S | N/S | N/S | N/S | N/S
2006-07-07 | 198 | 7.1 | 7.1 | 4 | <2 | 3 | 1.66 | 0.43 | 0.665 | 8.61 | 1.09 | 0.98 | N/S | N/S | N/S | N/S | N/S | N/S | 0.003 | N/S | 0.011 | 0.0179 | <0.0006 | <0.003 | <0.002 | 0.05 | N/S | 0.007 | 0.0049 | N/S | N/S | 0.005 | 0.005 | <0.0006 | 0.043 | N/S | N/S | N/S | N/S | N/S | N/S | N/S | N/S | N/S | N/S | N/S | N/S | N/S | N/S | N/S | N/S | N/S | N/S | N/S | N/S | N/S | N/S | N/S | N/S | N/S | N/S | N/S
2006-07-08 | 193 | 7 | 7.1 | 4 | <2 | 4 | 1.55 | 0.28 | 0.584 | 8.48 | 1.2 | 1.12 | N/S | N/S | N/S | N/S | N/S | N/S | <0.003 | N/S | 0.009 | 0.0185 | <0.0006 | <0.003 | 0.002 | 0.05 | N/S | 0.005 | 0.0049 | N/S | N/S | 0.007 | 0.004 | <0.0006 | 0.043 | N/S | N/S | N/S | N/S | N/S | N/S | N/S | N/S | N/S | N/S | N/S | N/S | N/S | N/S | N/S | N/S | N/S | N/S | N/S | N/S | N/S | N/S | N/S | N/S | N/S | N/S | N/S
2006-07-09 | 191 | 6.5 | 7 | 5 | <2 | 4 | 1.94 | 0.64 | 0.629 | 8.64 | 1.37 | 1.39 | N/S | N/S | N/S | N/S | N/S | N/S | <0.003 | N/S | 0.009 | 0.0178 | <0.0006 | <0.003 | <0.002 | 0.05 | N/S | 0.005 | 0.0057 | N/S | N/S | 0.005 | 0.007 | <0.0006 | 0.035 | N/S | N/S | N/S | N/S | N/S | N/S | N/S | N/S | N/S | N/S | N/S | N/S | N/S | N/S | N/S | N/S | N/S | N/S | N/S | N/S | N/S | N/S | N/S | N/S | N/S | N/S | N/S
2006-07-10 | 196 | 6.9 | 7.1 | 5 | 2 | 4 | 1.72 | 0.35 | 0.588 | 8.55 | 1.39 | 1.28 | N/S | N/S | 2.5 | N/S | N/S | N/S | <0.003 | 0.001 | 0.009 | 0.0172 | <0.0006 | <0.003 | 0.002 | 0.04 | N/S | 0.002 | 0.0044 | N/S | N/S | 0.003 | 0.007 | <0.0006 | 0.033 | N/S | N/S | N/S | N/S | N/S | N/S | N/S | N/S | N/S | N/S | N/S | N/S | N/S | N/S | N/S | N/S | N/S | N/S | N/S | N/S | N/S | N/S | N/S | N/S | N/S | N/S | 0.108
2006-07-11 | 291 | 6.7 | 7.1 | 8 | 2 | 6 | 2.25 | 0.96 | 0.676 | 6.68 | 1.49 | 1.34 | 100.8 | 0.8 | N/S | 3 | 21000 | 81.7 | 0.003 | N/S | 0.01 | 0.0165 | <0.0006 | <0.003 | 0.003 | 0.07 | 0.017 | 0.004 | 0.0105 | <0.05 | 2.48 | 0.003 | 0.005 | 0.0011 | 0.036 | <0.009 | <0.0002 | <0.03 | <2 | 47.854 | 16.692 | 188 | N/R | N/R | N/R | N/R | N/R | 0.017 | N/R | N/R | T/X | N/R | N/R | N/R | N/R | T/X | T/X | T/X | T/X | T/X | 5.6 | N/S
2006-07-12 | 198 | 7.5 | 7 | 4 | <2 | 4 | 1.4 | 0.06 | 0.087 | 6.51 | 0.9 | 0.73 | N/S | N/S | N/S | N/S | N/S | N/S | <0.003 | N/S | 0.006 | 0.0154 | <0.0006 | <0.003 | <0.002 | 0.05 | N/S | 0.002 | 0.004 | N/S | N/S | 0.003 | 0.005 | 0.0013 | 0.028 | N/S | N/S | N/S | N/S | N/S | N/S | N/S | N/S | N/S | N/S | N/S | N/S | N/S | N/S | N/S | N/S | N/S | N/S | N/S | N/S | N/S | N/S | N/S | N/S | N/S | N/S | N/S
2006-07-13 | 206 | 7.1 | 7.1 | 4 | <2 | 4 | 1.47 | 0.23 | 0.457 | 8.89 | 1.72 | 1.61 | N/S | N/S | N/S | N/S | N/S | N/S | 0.003 | N/S | 0.008 | 0.0169 | <0.0006 | <0.003 | <0.002 | 0.05 | N/S | <0.002 | 0.0043 | N/S | N/S | 0.004 | 0.007 | 0.001 | 0.036 | N/S | N/S | N/S | N/S | 53.769 | 19.281 | 214 | N/S | N/S | N/S | N/S | N/S | N/S | N/S | N/S | N/S | N/S | N/S | N/S | N/S | N/S | N/S | N/S | N/S | N/S | N/S | N/S
2006-07-14 | 280 | 6.8 | 7.1 | 10 | <2 | 6 | 2.46 | 1.35 | 0.756 | 7.52 | 1.73 | 1.63 | N/S | N/S | N/S | N/S | N/S | N/S | 0.003 | N/S | 0.01 | 0.017 | <0.0006 | <0.003 | <0.002 | 0.06 | N/S | 0.003 | 0.0079 | N/S | N/S | 0.005 | <0.003 | <0.0006 | 0.042 | N/S | N/S | N/S | N/S | N/S | N/S | N/S | N/S | N/S | N/S | N/S | N/S | N/S | N/S | N/S | N/S | N/S | N/S | N/S | N/S | N/S | N/S | N/S | N/S | N/S | N/S | N/S
2006-07-15 | 192 | 7 | 7.1 | 4 | <2 | 4 | 1.36 | 0.2 | 0.255 | 7.27 | 0.36 | 0.3 | N/S | N/S | N/S | N/S | N/S | N/S | 0.003 | N/S | 0.005 | 0.0173 | <0.0006 | <0.003 | <0.002 | 0.05 | N/S | 0.002 | 0.0051 | N/S | N/S | 0.004 | <0.003 | <0.0006 | 0.034 | N/S | N/S | N/S | N/S | N/S | N/S | N/S | N/S | N/S | N/S | N/S | N/S | N/S | N/S | N/S | N/S | N/S | N/S | N/S | N/S | N/S | N/S | N/S | N/S | N/S | N/S | N/S
2006-07-16 | 201 | 6.8 | 7.1 | 3 | <2 | 4 | 1.76 | 0.4 | 0.537 | 9.25 | 0.99 | 0.94 | N/S | N/S | N/S | N/S | N/S | N/S | <0.003 | N/S | 0.009 | 0.0164 | <0.0006 | <0.003 | <0.002 | 0.04 | N/S | 0.004 | 0.0033 | N/S | N/S | 0.003 | <0.003 | <0.0006 | 0.031 | N/S | N/S | N/S | N/S | N/S | N/S | N/S | N/S | N/S | N/S | N/S | N/S | N/S | N/S | N/S | N/S | N/S | N/S | N/S | N/S | N/S | N/S | N/S | N/S | N/S | N/S | N/S
2006-07-17 | 220 | 6.7 | 7.1 | 5 | <2 | 4 | 1.78 | 0.63 | 0.734 | 9.01 | 1.48 | 1.42 | N/S | N/S | 1.7 | N/S | N/S | N/S | <0.003 | 0.0005 | 0.009 | 0.0182 | <0.0006 | <0.003 | 0.002 | 0.05 | N/S | 0.005 | 0.005 | N/S | N/S | 0.003 | 0.008 | <0.0006 | 0.036 | N/S | N/S | N/S | N/S | N/S | N/S | N/S | N/S | N/S | N/S | N/S | N/S | N/S | N/S | N/S | N/S | N/S | N/S | N/S | N/S | N/S | N/S | N/S | N/S | N/S | N/S | N/R
2006-07-18 | 228 | 6.8 | 7.1 | 5 | <2 | 3 | 1.87 | 0.6 | 0.596 | 7.6 | 1.24 | 1.12 | 104.2 | 0.86 | N/S | 4 | 22000 | 48.3 | 0.003 | N/S | 0.009 | 0.0174 | <0.0006 | <0.003 | <0.002 | 0.04 | 0.022 | 0.005 | 0.0061 | <0.05 | 3.2 | 0.004 | 0.013 | <0.0006 | 0.035 | <0.009 | <0.0002 | <0.03 | <2 | 51.688 | 18.439 | 205 | N/R | N/R | N/R | N/R | N/R | 0.022 | N/R | N/R | T/X | N/R | N/R | N/R | N/R | T/X | T/X | T/X | T/X | T/X | 5.2 | N/S
2006-07-19 | 202 | 6.9 | 7.1 | 4 | <2 | 3 | 1.72 | 0.4 | 0.595 | 8.57 | 0.83 | 0.75 | N/S | N/S | N/S | N/S | N/S | N/S | 0.004 | N/S | 0.011 | 0.0179 | <0.0006 | <0.003 | <0.002 | 0.05 | N/S | <0.002 | 0.0058 | N/S | N/S | 0.004 | 0.007 | <0.0006 | 0.039 | N/S | N/S | N/S | N/S | N/S | N/S | N/S | N/S | N/S | N/S | N/S | N/S | N/S | N/S | N/S | N/S | N/S | N/S | N/S | N/S | N/S | N/S | N/S | N/S | N/S | N/S | N/S
2006-07-20 | 375 | 7.2 | 7.1 | 6 | <2 | 4 | 1.75 | 0.68 | 0.489 | 5.93 | 0.94 | 0.82 | N/S | N/S | N/S | N/S | N/S | N/S | 0.003 | N/S | 0.009 | 0.0158 | <0.0006 | <0.003 | <0.002 | 0.06 | N/S | <0.002 | 0.0089 | N/S | N/S | 0.004 | 0.007 | 0.0009 | 0.033 | N/S | N/S | N/S | N/S | 44.364 | 15.142 | 173 | N/S | N/S | N/S | N/S | N/S | N/S | N/S | N/S | N/S | N/S | N/S | N/S | N/S | N/S | N/S | N/S | N/S | N/S | N/S | N/S
2006-07-21 | 266 | 7.9 | 7.1 | <2 | <2 | 2 | 1.04 | 0.1 | 0.15 | 6.59 | 0.87 | 0.81 | N/S | N/S | N/S | N/S | N/S | N/S | <0.003 | N/S | 0.01 | 0.0177 | <0.0006 | <0.003 | <0.002 | 0.04 | N/S | 0.005 | 0.0029 | N/S | N/S | 0.003 | <0.003 | <0.0006 | 0.024 | N/S | N/S | N/S | N/S | N/S | N/S | N/S | N/S | N/S | N/S | N/S | N/S | N/S | N/S | N/S | N/S | N/S | N/S | N/S | N/S | N/S | N/S | N/S | N/S | N/S | N/S | N/S
2006-07-22 | 222 | 7.5 | 7.1 | 4 | <2 | 3 | 1.27 | 0.16 | 0.228 | 8.19 | 1.46 | 1.37 | N/S | N/S | N/S | N/S | N/S | N/S | 0.003 | N/S | 0.01 | 0.0169 | <0.0006 | <0.003 | <0.002 | 0.04 | N/S | 0.004 | 0.0033 | N/S | N/S | 0.004 | 0.004 | <0.0006 | 0.031 | N/S | N/S | N/S | N/S | N/S | N/S | N/S | N/S | N/S | N/S | N/S | N/S | N/S | N/S | N/S | N/S | N/S | N/S | N/S | N/S | N/S | N/S | N/S | N/S | N/S | N/S | N/S
2006-07-23 | 201 | 7.1 | 7.1 | <2 | <2 | 3 | 1.16 | 0.15 | 0.259 | 8.85 | 1.67 | 1.57 | N/S | N/S | N/S | N/S | N/S | N/S | 0.003 | N/S | 0.01 | 0.0159 | <0.0006 | <0.003 | <0.002 | 0.04 | N/S | 0.004 | 0.0032 | N/S | N/S | 0.003 | <0.003 | <0.0006 | 0.033 | N/S | N/S | N/S | N/S | N/S | N/S | N/S | N/S | N/S | N/S | N/S | N/S | N/S | N/S | N/S | N/S | N/S | N/S | N/S | N/S | N/S | N/S | N/S | N/S | N/S | N/S | N/S
2006-07-24 | 210 | 7.1 | 7.1 | 3 | <2 | 3 | 1.33 | 0.24 | 0.398 | 9.51 | 1.78 | 1.67 | N/S | N/S | 2.2 | N/S | N/S | N/S | 0.003 | 0.0013 | 0.01 | 0.0169 | <0.0006 | <0.003 | <0.002 | 0.06 | N/S | 0.002 | 0.0038 | N/S | N/S | 0.003 | 0.009 | 0.0009 | 0.031 | N/S | N/S | N/S | N/S | N/S | N/S | N/S | N/S | N/S | N/S | N/S | N/S | N/S | N/S | N/S | N/S | N/S | N/S | N/S | N/S | N/S | N/S | N/S | N/S | N/S | N/S | 0.099
2006-07-25 | 219 | 7 | 7.1 | 3 | <2 | 3 | 1.43 | 0.22 | 0.403 | 8.63 | 1.64 | 1.47 | 114.8 | 0.97 | N/S | 2 | 16000 | 49.6 | 0.004 | N/S | 0.013 | 0.0166 | <0.0006 | <0.003 | <0.002 | 0.05 | 0.012 | <0.002 | 0.004 | <0.05 | 2.25 | 0.004 | 0.009 | <0.0006 | 0.038 | <0.009 | <0.0002 | <0.03 | <2 | 51.937 | 18.964 | 208 | N/R | N/R | N/R | N/R | N/R | 0.012 | N/R | N/R | T/X | N/R | N/R | N/R | N/R | T/X | T/X | T/X | T/X | T/X | 4.2 | N/S
2006-07-26 | 224 | 7 | 7.1 | 5 | <2 | 3 | 1.32 | 0.32 | 0.468 | 8.66 | 1.16 | 1.07 | N/S | N/S | N/S | N/S | N/S | N/S | 0.003 | N/S | 0.01 | 0.0155 | <0.0006 | <0.003 | <0.002 | 0.04 | N/S | <0.002 | 0.0039 | N/S | N/S | 0.005 | <0.003 | <0.0006 | 0.036 | N/S | N/S | N/S | N/S | N/S | N/S | N/S | N/S | N/S | N/S | N/S | N/S | N/S | N/S | N/S | N/S | N/S | N/S | N/S | N/S | N/S | N/S | N/S | N/S | N/S | N/S | N/S
2006-07-27 | 212 | 6.9 | 7.1 | 4 | <2 | 2 | 1.45 | 0.31 | 0.385 | 8.42 | 1.15 | 1.07 | N/S | N/S | N/S | N/S | N/S | N/S | 0.004 | N/S | 0.008 | 0.0142 | <0.0006 | <0.003 | <0.002 | 0.04 | N/S | <0.002 | 0.0036 | N/S | N/S | 0.005 | <0.003 | <0.0006 | 0.036 | N/S | N/S | N/S | N/S | 50.146 | 18.064 | 200 | N/S | N/S | N/S | N/S | N/S | N/S | N/S | N/S | N/S | N/S | N/S | N/S | N/S | N/S | N/S | N/S | N/S | N/S | N/S | N/S
2006-07-28 | 193 | 6.6 | 7.1 | <2 | <2 | 3 | 1.54 | 0.31 | 0.31 | 9.1 | 1.47 | 1.23 | N/S | N/S | N/S | N/S | N/S | N/S | 0.003 | N/S | 0.01 | 0.0146 | 0.0008 | <0.003 | <0.002 | 0.05 | N/S | 0.006 | 0.0044 | N/S | N/S | 0.005 | 0.007 | 0.0009 | 0.037 | N/S | N/S | N/S | N/S | N/S | N/S | N/S | N/S | N/S | N/S | N/S | N/S | N/S | N/S | N/S | N/S | N/S | N/S | N/S | N/S | N/S | N/S | N/S | N/S | N/S | N/S | N/S
2006-07-29 | 205 | 6.8 | 7.1 | 3 | <2 | 3 | 1.27 | 0.27 | 0.372 | 8.79 | 1.66 | 1.53 | N/S | N/S | N/S | N/S | N/S | N/S | <0.003 | N/S | 0.014 | 0.0141 | 0.0009 | <0.003 | <0.002 | 0.04 | N/S | <0.002 | 0.0041 | N/S | N/S | 0.004 | 0.009 | 0.0008 | 0.037 | N/S | N/S | N/S | N/S | N/S | N/S | N/S | N/S | N/S | N/S | N/S | N/S | N/S | N/S | N/S | N/S | N/S | N/S | N/S | N/S | N/S | N/S | N/S | N/S | N/S | N/S | N/S
2006-07-30 | 228 | 6.5 | 7.1 | 3 | <2 | 3 | 1.54 | 0.48 | 0.505 | 9.02 | 1.57 | 1.45 | N/S | N/S | N/S | N/S | N/S | N/S | 0.003 | N/S | 0.011 | 0.0134 | <0.0006 | <0.003 | <0.002 | 0.04 | N/S | 0.003 | 0.0044 | N/S | N/S | 0.004 | 0.004 | <0.0006 | 0.031 | N/S | N/S | N/S | N/S | N/S | N/S | N/S | N/S | N/S | N/S | N/S | N/S | N/S | N/S | N/S | N/S | N/S | N/S | N/S | N/S | N/S | N/S | N/S | N/S | N/S | N/S | N/S
2006-07-31 | 206 | 6.7 | 7.1 | 3 | <2 | 4 | 1.5 | 0.43 | 0.424 | 8.91 | 1.71 | 1.6 | N/S | N/S | 1.4 | N/S | N/S | N/S | 0.003 | 0.0008 | 0.006 | 0.0129 | <0.0006 | <0.003 | <0.002 | 0.04 | N/S | <0.002 | 0.0035 | N/S | N/S | 0.003 | 0.003 | <0.0006 | 0.029 | N/S | N/S | N/S | N/S | N/S | N/S | N/S | N/S | N/S | N/S | N/S | N/S | N/S | N/S | N/S | N/S | N/S | N/S | N/S | N/S | N/S | N/S | N/S | N/S | N/S | N/S | N/R
2006-08-01 | 217 | 6.6 | 7.1 | 4 | <2 | 3 | 1.76 | 0.76 | 0.54 | 7.59 | 1.45 | 1.4 | 101.6 | 0.9 | N/S | 2 | 48000 | 45.6 | 0.003 | N/S | 0.006 | 0.0146 | <0.0006 | <0.003 | <0.002 | 0.04 | <0.006 | <0.002 | 0.005 | <0.05 | 1.51 | 0.004 | <0.003 | <0.0006 | 0.036 | <0.009 | <0.0002 | <0.03 | <2 | 51.133 | 18.554 | 204 | 0.007 | 0.0137 | <0.0003 | <0.002 | 0.004 | <0.006 | <0.002 | 0.0024 | T/X | 0.003 | <0.0040 | <0.0003 | 0.031 | <0.004 | <0.0002 | <0.02 | 49.51 | 17.81 | 4.4 | N/S
2006-08-02 | 253 | 6.6 | 7.1 | 5 | <2 | 2 | 1.63 | 0.88 | 0.495 | 7.18 | 0.7 | 0.67 | N/S | N/S | N/S | N/S | N/S | N/S | 0.003 | N/S | 0.008 | 0.0179 | <0.0006 | <0.003 | <0.002 | 0.04 | N/S | <0.002 | 0.0058 | N/S | N/S | 0.004 | 0.003 | <0.0006 | 0.037 | N/S | N/S | N/S | N/S | N/S | N/S | N/S | N/S | N/S | N/S | N/S | N/S | N/S | N/S | N/S | N/S | N/S | N/S | N/S | N/S | N/S | N/S | N/S | N/S | N/S | N/S | N/S
2006-08-03 | 386 | 6.9 | 7 | 8 | <2 | 5 | 1.85 | 0.95 | 0.209 | 3.79 | 0.87 | 0.71 | N/S | N/S | N/S | N/S | N/S | N/S | <0.003 | N/S | 0.006 | 0.0169 | <0.0006 | <0.003 | <0.002 | 0.07 | N/S | 0.002 | 0.0131 | N/S | N/S | 0.003 | 0.005 | <0.0006 | 0.026 | N/S | N/S | N/S | N/S | 37.457 | 12.241 | 144 | N/S | N/S | N/S | N/S | N/S | N/S | N/S | N/S | N/S | N/S | N/S | N/S | N/S | N/S | N/S | N/S | N/S | N/S | N/S | N/S
2006-08-04 | 229 | 7.7 | 7.1 | 4 | <2 | 4 | 1.1 | 0.09 | 0.096 | 7.5 | 0.84 | 0.76 | N/S | N/S | N/S | N/S | N/S | N/S | <0.003 | N/S | 0.009 | 0.0208 | <0.0006 | <0.003 | <0.002 | <0.04 | N/S | 0.002 | 0.0025 | N/S | N/S | 0.004 | 0.007 | <0.0006 | 0.031 | N/S | N/S | N/S | N/S | N/S | N/S | N/S | N/S | N/S | N/S | N/S | N/S | N/S | N/S | N/S | N/S | N/S | N/S | N/S | N/S | N/S | N/S | N/S | N/S | N/S | N/S | N/S
2006-08-05 | 207 | 7.4 | 7.1 | 3 | <2 | 2 | 1.23 | 0.24 | 0.244 | 8.58 | 1.64 | 1.54 | N/S | N/S | N/S | N/S | N/S | N/S | <0.003 | N/S | 0.012 | 0.0181 | <0.0006 | <0.003 | <0.002 | 0.05 | N/S | <0.002 | 0.0037 | N/S | N/S | 0.005 | <0.003 | <0.0006 | 0.037 | N/S | N/S | N/S | N/S | N/S | N/S | N/S | N/S | N/S | N/S | N/S | N/S | N/S | N/S | N/S | N/S | N/S | N/S | N/S | N/S | N/S | N/S | N/S | N/S | N/S | N/S | N/S
2006-08-06 | 210 | 7.2 | 7.1 | 4 | <2 | 3 | 1.43 | 0.38 | 0.329 | 9.39 | 1.89 | 1.76 | N/S | N/S | N/S | N/S | N/S | N/S | <0.003 | N/S | 0.006 | 0.018 | <0.0006 | <0.003 | <0.002 | 0.05 | N/S | <0.002 | 0.0039 | N/S | N/S | 0.004 | 0.005 | 0.0007 | 0.036 | N/S | N/S | N/S | N/S | N/S | N/S | N/S | N/S | N/S | N/S | N/S | N/S | N/S | N/S | N/S | N/S | N/S | N/S | N/S | N/S | N/S | N/S | N/S | N/S | N/S | N/S | N/S
2006-08-07 | 200 | 7.2 | 7.1 | 4 | <2 | 3 | 1.49 | 0.36 | 0.254 | 9.73 | 2 | 1.84 | N/S | N/S | <1.2 | N/S | N/S | N/S | <0.003 | 0.0013 | 0.008 | 0.0174 | <0.0006 | <0.003 | 0.002 | 0.07 | N/S | 0.002 | 0.004 | N/S | N/S | 0.003 | 0.007 | <0.0006 | 0.034 | N/S | N/S | N/S | N/S | N/S | N/S | N/S | N/S | N/S | N/S | N/S | N/S | N/S | N/S | N/S | N/S | N/S | N/S | N/S | N/S | N/S | N/S | N/S | N/S | N/S | N/S | 0.097
2006-08-08 | 192 | 7.4 | 7.1 | 5 | 3 | 3 | 1.34 | 0.26 | 0.188 | 9.37 | 2.01 | 1.88 | 108.9 | 0.95 | N/S | 4 | 28000 | 46.8 | 0.003 | N/S | T/X | T/X | T/X | T/X | T/X | T/X | T/X | T/X | T/X | 0.07 | 2.4 | T/X | T/X | T/X | T/X | T/X | T/X | T/X | 2 | T/X | T/X | T/X | T/X | T/X | T/X | T/X | T/X | T/X | T/X | T/X | T/X | T/X | T/X | T/X | T/X | T/X | T/X | T/X | T/X | T/X | 4.8 | N/S
2006-08-09 | 204 | 6.4 | 7.1 | 4 | <2 | 4 | 1.56 | 0.43 | 0.269 | 9.93 | 1.94 | 1.83 | N/S | N/S | N/S | N/S | N/S | N/S | 0.003 | N/S | 0.007 | 0.0161 | <0.0006 | <0.003 | <0.002 | 0.05 | N/S | 0.004 | 0.0047 | N/S | N/S | 0.004 | <0.003 | <0.0006 | 0.038 | N/S | N/S | N/S | N/S | N/S | N/S | N/S | N/S | N/S | N/S | N/S | N/S | N/S | N/S | N/S | N/S | N/S | N/S | N/S | N/S | N/S | N/S | N/S | N/S | N/S | N/S | N/S
2006-08-10 | 198 | 7 | 7.1 | 4 | <2 | 3 | 1.59 | 0.44 | 0.229 | 9.67 | 2.1 | 1.95 | N/S | N/S | N/S | N/S | N/S | N/S | 0.003 | N/S | 0.007 | 0.0159 | <0.0006 | <0.003 | <0.002 | 0.05 | N/S | 0.003 | 0.0042 | N/S | N/S | 0.006 | <0.003 | 0.001 | 0.038 | N/S | N/S | N/S | N/S | 52.252 | 18.106 | 205 | N/S | N/S | N/S | N/S | N/S | N/S | N/S | N/S | N/S | N/S | N/S | N/S | N/S | N/S | N/S | N/S | N/S | N/S | N/S | N/S
2006-08-11 | 196 | 6.9 | 7.1 | 4 | <2 | 4 | 1.69 | 0.58 | 0.226 | 9.6 | 2.32 | 2.13 | N/S | N/S | N/S | N/S | N/S | N/S | <0.003 | N/S | 0.005 | 0.0177 | <0.0006 | <0.003 | 0.002 | 0.07 | N/S | 0.002 | 0.0054 | N/S | N/S | 0.007 | <0.003 | <0.0006 | 0.04 | N/S | N/S | N/S | N/S | N/S | N/S | N/S | N/S | N/S | N/S | N/S | N/S | N/S | N/S | N/S | N/S | N/S | N/S | N/S | N/S | N/S | N/S | N/S | N/S | N/S | N/S | N/S
2006-08-12 | 182 | 6.8 | 7.1 | 4 | <2 | 4 | 2.2 | 1.02 | 0.269 | 10.4 | 2.31 | 2.08 | N/S | N/S | N/S | N/S | N/S | N/S | 0.003 | N/S | 0.005 | 0.017 | <0.0006 | <0.003 | 0.002 | 0.06 | N/S | 0.004 | 0.0053 | N/S | N/S | 0.006 | <0.003 | <0.0006 | 0.041 | N/S | N/S | N/S | N/S | N/S | N/S | N/S | N/S | N/S | N/S | N/S | N/S | N/S | N/S | N/S | N/S | N/S | N/S | N/S | N/S | N/S | N/S | N/S | N/S | N/S | N/S | N/S
2006-08-13 | 187 | 6.7 | 7.1 | 5 | <2 | 4 | 2.21 | 1.07 | 0.266 | 10.2 | 2.42 | 2.22 | N/S | N/S | N/S | N/S | N/S | N/S | <0.003 | N/S | 0.004 | 0.0172 | <0.0006 | <0.003 | 0.003 | 0.07 | N/S | 0.003 | 0.0062 | N/S | N/S | 0.005 | <0.003 | <0.0006 | 0.038 | N/S | N/S | N/S | N/S | N/S | N/S | N/S | N/S | N/S | N/S | N/S | N/S | N/S | N/S | N/S | N/S | N/S | N/S | N/S | N/S | N/S | N/S | N/S | N/S | N/S | N/S | N/S
2006-08-14 | 188 | 6.5 | 7.1 | 6 | <2 | 4 | 2.21 | 1.07 | 0.273 | 9.84 | 2.45 | 2.28 | N/S | N/S | 1.7 | N/S | N/S | N/S | <0.003 | 0.001 | 0.007 | 0.0166 | <0.0006 | <0.003 | <0.002 | 0.06 | N/S | <0.002 | 0.0062 | N/S | N/S | 0.004 | 0.003 | <0.0006 | 0.034 | N/S | N/S | N/S | N/S | N/S | N/S | N/S | N/S | N/S | N/S | N/S | N/S | N/S | N/S | N/S | N/S | N/S | N/S | N/S | N/S | N/S | N/S | N/S | N/S | N/S | N/S | N/R
2006-08-15 | 189 | 6.1 | 7.1 | 7 | <2 | 5 | 2.64 | 1.36 | 0.301 | 9.41 | 2.23 | 2.01 | 98.4 | 0.93 | N/S | 3 | 24000 | 46 | <0.003 | N/S | 0.007 | 0.0174 | <0.0006 | <0.003 | 0.002 | 0.07 | 0.021 | 0.002 | 0.0075 | <0.05 | 153 | 0.005 | <0.003 | <0.0006 | 0.038 | <0.009 | <0.0002 | <0.03 | <2 | 49.739 | 17.602 | 197 | N/R | N/R | N/R | N/R | N/R | 0.021 | N/R | N/R | T/X | N/R | N/R | N/R | N/R | T/X | T/X | T/X | T/X | T/X | 4 | N/S
2006-08-16 | 183 | 6.5 | 7.1 | 6 | <2 | 5 | 2.9 | 1.52 | 0.353 | 10.48 | 1.92 | 1.71 | N/S | N/S | N/S | N/S | N/S | N/S | <0.003 | N/S | 0.007 | 0.0167 | <0.0006 | <0.003 | <0.002 | 0.07 | N/S | 0.002 | 0.0078 | N/S | N/S | 0.005 | <0.003 | <0.0006 | 0.037 | N/S | N/S | N/S | N/S | N/S | N/S | N/S | N/S | N/S | N/S | N/S | N/S | N/S | N/S | N/S | N/S | N/S | N/S | N/S | N/S | N/S | N/S | N/S | N/S | N/S | N/S | N/S
2006-08-17 | 199 | 6.6 | 7.1 | 8 | <2 | 5 | 3.34 | 1.85 | 0.384 | 9.58 | 2.21 | 1.84 | N/S | N/S | N/S | N/S | N/S | N/S | <0.003 | N/S | 0.005 | 0.0159 | <0.0006 | <0.003 | <0.002 | 0.07 | N/S | 0.002 | 0.0102 | N/S | N/S | 0.005 | <0.003 | 0.0008 | 0.036 | N/S | N/S | N/S | N/S | 50.594 | 17.835 | 200 | N/S | N/S | N/S | N/S | N/S | N/S | N/S | N/S | N/S | N/S | N/S | N/S | N/S | N/S | N/S | N/S | N/S | N/S | N/S | N/S
2006-08-18 | 219 | 6.5 | 7.1 | 9 | <2 | 6 | 3.65 | 2.52 | 0.403 | 8.69 | 1.99 | 1.86 | N/S | N/S | N/S | N/S | N/S | N/S | 0.003 | N/S | 0.005 | 0.016 | <0.0006 | <0.003 | 0.002 | 0.08 | N/S | <0.002 | 0.0175 | N/S | N/S | 0.005 | 0.003 | <0.0006 | 0.038 | N/S | N/S | N/S | N/S | N/S | N/S | N/S | N/S | N/S | N/S | N/S | N/S | N/S | N/S | N/S | N/S | N/S | N/S | N/S | N/S | N/S | N/S | N/S | N/S | N/S | N/S | N/S
2006-08-19 | 278 | 6.7 | 7.1 | 6 | <2 | 5 | 2.22 | 1.09 | 0.122 | 5.84 | 0.64 | 0.53 | N/S | N/S | N/S | N/S | N/S | N/S | <0.003 | N/S | 0.006 | 0.0169 | <0.0006 | <0.003 | 0.024 | 0.09 | N/S | 0.003 | 0.0151 | N/S | N/S | 0.004 | <0.003 | <0.0006 | 0.029 | N/S | N/S | N/S | N/S | N/S | N/S | N/S | N/S | N/S | N/S | N/S | N/S | N/S | N/S | N/S | N/S | N/S | N/S | N/S | N/S | N/S | N/S | N/S | N/S | N/S | N/S | N/S
2006-08-20 | 195 | 6.7 | 7.1 | 6 | 2 | 3 | 2.05 | 0.91 | 0.233 | 9.32 | 1.67 | 1.49 | N/S | N/S | N/S | N/S | N/S | N/S | <0.003 | N/S | 0.005 | 0.0186 | <0.0006 | <0.003 | 0.002 | 0.07 | N/S | <0.002 | 0.0142 | N/S | N/S | 0.006 | 0.004 | <0.0006 | 0.034 | N/S | N/S | N/S | N/S | N/S | N/S | N/S | N/S | N/S | N/S | N/S | N/S | N/S | N/S | N/S | N/S | N/S | N/S | N/S | N/S | N/S | N/S | N/S | N/S | N/S | N/S | N/S
2006-08-21 | 189 | 6.4 | 7.1 | 6 | <2 | 5 | 2.41 | 1.29 | 0.303 | 10 | 2.35 | 2.13 | N/S | N/S | 1.9 | N/S | N/S | N/S | <0.003 | 0.0013 | 0.009 | 0.0175 | <0.0006 | <0.003 | 0.004 | 0.07 | N/S | <0.002 | 0.0118 | N/S | N/S | 0.004 | <0.003 | <0.0006 | 0.038 | N/S | N/S | N/S | N/S | N/S | N/S | N/S | N/S | N/S | N/S | N/S | N/S | N/S | N/S | N/S | N/S | N/S | N/S | N/S | N/S | N/S | N/S | N/S | N/S | N/S | N/S | 0.103
2006-08-22 | 200 | 6.5 | 7.1 | 6 | <2 | 4 | 2.29 | 1.14 | 0.288 | 9.28 | 2.11 | 1.95 | 99.5 | 0.93 | N/S | 2 | 28000 | 47.2 | 0.003 | N/S | 0.008 | 0.0164 | <0.0006 | <0.003 | 0.003 | 0.07 | 0.02 | <0.002 | 0.0095 | <0.05 | 2.14 | 0.006 | <0.003 | <0.0006 | 0.042 | <0.009 | <0.0002 | <0.03 | 2 | 51.575 | 18.217 | 204 | N/R | N/R | N/R | N/R | N/R | 0.02 | N/R | N/R | T/X | N/R | N/R | N/R | N/R | T/X | T/X | T/X | T/X | T/X | 3.8 | N/S
2006-08-23 | 194 | 6.9 | 7.1 | 5 | <2 | 4 | 1.63 | 0.39 | 0.152 | 9.07 | 1.89 | 1.89 | N/S | N/S | N/S | N/S | N/S | N/S | 0.003 | N/S | 0.004 | 0.0164 | <0.0006 | <0.003 | 0.002 | 0.05 | N/S | 0.002 | 0.0066 | N/S | N/S | 0.005 | 0.007 | <0.0006 | 0.038 | N/S | N/S | N/S | N/S | N/S | N/S | N/S | N/S | N/S | N/S | N/S | N/S | N/S | N/S | N/S | N/S | N/S | N/S | N/S | N/S | N/S | N/S | N/S | N/S | N/S | N/S | N/S
2006-08-24 | 352 | 7.4 | 7.1 | 6 | <2 | 4 | 1.65 | 0.59 | 0.145 | 6.96 | 1.49 | 1.39 | N/S | N/S | N/S | N/S | N/S | N/S | 0.003 | N/S | <0.004 | 0.0144 | <0.0006 | <0.003 | 0.002 | 0.06 | N/S | 0.003 | 0.0079 | N/S | N/S | 0.003 | 0.004 | <0.0006 | 0.03 | N/S | N/S | N/S | N/S | 42.462 | 14.428 | 165 | N/S | N/S | N/S | N/S | N/S | N/S | N/S | N/S | N/S | N/S | N/S | N/S | N/S | N/S | N/S | N/S | N/S | N/S | N/S | N/S
2006-08-25 | 223 | 7.6 | 7.1 | 3 | <2 | 3 | 1.07 | 0.2 | 0.07 | 8.01 | 1.41 | 1.38 | N/S | N/S | N/S | N/S | N/S | N/S | 0.003 | N/S | 0.009 | 0.0173 | <0.0006 | <0.003 | <0.002 | <0.04 | N/S | 0.004 | 0.0024 | N/S | N/S | 0.004 | 0.005 | <0.0006 | 0.03 | N/S | N/S | N/S | N/S | N/S | N/S | N/S | N/S | N/S | N/S | N/S | N/S | N/S | N/S | N/S | N/S | N/S | N/S | N/S | N/S | N/S | N/S | N/S | N/S | N/S | N/S | N/S
2006-08-26 | 220 | 6.6 | 7.1 | 4 | <2 | 4 | 1.49 | 0.33 | 0.104 | 9.45 | 1.87 | 1.8 | N/S | N/S | N/S | N/S | N/S | N/S | <0.003 | N/S | 0.009 | 0.0179 | <0.0006 | <0.003 | 0.002 | 0.06 | N/S | 0.002 | 0.0042 | N/S | N/S | 0.005 | 0.007 | 0.0009 | 0.036 | N/S | N/S | N/S | N/S | N/S | N/S | N/S | N/S | N/S | N/S | N/S | N/S | N/S | N/S | N/S | N/S | N/S | N/S | N/S | N/S | N/S | N/S | N/S | N/S | N/S | N/S | N/S
2006-08-27 | 190 | 7.1 | 7 | 5 | <2 | 4 | 1.68 | 0.57 | 0.144 | 9.15 | 1.73 | 1.55 | N/S | N/S | N/S | N/S | N/S | N/S | 0.003 | N/S | 0.006 | 0.0163 | <0.0006 | <0.003 | 0.002 | 0.05 | N/S | 0.003 | 0.0041 | N/S | N/S | 0.004 | 0.005 | <0.0006 | 0.035 | N/S | N/S | N/S | N/S | N/S | N/S | N/S | N/S | N/S | N/S | N/S | N/S | N/S | N/S | N/S | N/S | N/S | N/S | N/S | N/S | N/S | N/S | N/S | N/S | N/S | N/S | N/S
2006-08-28 | 354 | 6.7 | 7.1 | 6 | <2 | 4 | 1.72 | 0.71 | 0.169 | 7.04 | 1.51 | 1.36 | N/S | N/S | 2 | N/S | N/S | N/S | <0.003 | 0.0005 | 0.008 | 0.0157 | <0.0006 | <0.003 | 0.003 | 0.05 | N/S | <0.002 | 0.0059 | N/S | N/S | 0.003 | 0.01 | <0.0006 | 0.03 | N/S | N/S | N/S | N/S | N/S | N/S | N/S | N/S | N/S | N/S | N/S | N/S | N/S | N/S | N/S | N/S | N/S | N/S | N/S | N/S | N/S | N/S | N/S | N/S | N/S | N/S | N/R
2006-08-29 | 325 | 7.8 | 7.1 | 5 | <2 | 4 | 1.37 | 0.4 | 0.06 | 5.83 | 1.11 | 0.98 | 82.5 | 0.59 | N/S | 2 | 8300 | 33.2 | <0.003 | N/S | 0.009 | 0.0174 | <0.0006 | <0.003 | 0.002 | 0.05 | 0.02 | <0.002 | 0.0048 | <0.05 | 2.15 | 0.004 | 0.011 | <0.0006 | 0.023 | <0.009 | <0.0002 | <0.03 | <2 | 45.634 | 15.804 | 179 | N/R | N/R | N/R | N/R | N/R | 0.02 | N/R | N/R | T/X | N/R | N/R | N/R | N/R | T/X | T/X | T/X | T/X | T/X | 3.7 | N/S
2006-08-30 | 271 | 7.5 | 7 | 4 | <2 | 2 | 1.1 | 0.15 | 0.037 | 6.9 | 1.18 | 1.06 | N/S | N/S | N/S | N/S | N/S | N/S | <0.003 | N/S | 0.009 | 0.0178 | <0.0006 | <0.003 | 0.002 | 0.05 | N/S | 0.002 | 0.0038 | N/S | N/S | 0.006 | <0.003 | <0.0006 | 0.025 | N/S | N/S | N/S | N/S | N/S | N/S | N/S | N/S | N/S | N/S | N/S | N/S | N/S | N/S | N/S | N/S | N/S | N/S | N/S | N/S | N/S | N/S | N/S | N/S | N/S | N/S | N/S
2006-08-31 | 214 | 7.5 | 7.1 | <2 | <2 | 4 | 1.27 | 0.12 | 0.027 | 9.15 | 1.49 | 1.46 | N/S | N/S | N/S | N/S | N/S | N/S | <0.003 | N/S | 0.007 | 0.0207 | <0.0006 | <0.003 | 0.003 | 0.05 | N/S | 0.002 | 0.0038 | N/S | N/S | 0.005 | <0.003 | <0.0006 | 0.033 | N/S | N/S | N/S | N/S | 58.165 | 20.894 | 231 | N/S | N/S | N/S | N/S | N/S | N/S | N/S | N/S | N/S | N/S | N/S | N/S | N/S | N/S | N/S | N/S | N/S | N/S | N/S | N/S
2006-09-01 | 211 | 7.3 | 7.1 | <2 | <2 | 5 | 1.5 | 0.16 | 0.059 | 9.36 | 1.99 | 1.43 | N/S | N/S | N/S | N/S | N/S | N/S | 0.003 | N/S | 0.014 | 0.0212 | <0.0006 | <0.003 | 0.004 | 0.05 | N/S | 0.002 | 0.0031 | N/S | N/S | 0.006 | <0.003 | <0.0006 | 0.037 | N/S | N/S | N/S | N/S | N/S | N/S | N/S | N/S | N/S | N/S | N/S | N/S | N/S | N/S | N/S | N/S | N/S | N/S | N/S | N/S | N/S | N/S | N/S | N/S | N/S | N/S | N/S
2006-09-02 | 190 | 6.7 | 7.1 | 4 | <2 | 3 | 1.22 | 0.19 | 0.08 | 9.43 | 1.53 | 1.27 | N/S | N/S | N/S | N/S | N/S | N/S | <0.003 | N/S | 0.009 | 0.0204 | <0.0006 | <0.003 | 0.003 | 0.05 | N/S | 0.003 | 0.0034 | N/S | N/S | 0.007 | 0.007 | <0.0006 | 0.038 | N/S | N/S | N/S | N/S | N/S | N/S | N/S | N/S | N/S | N/S | N/S | N/S | N/S | N/S | N/S | N/S | N/S | N/S | N/S | N/S | N/S | N/S | N/S | N/S | N/S | N/S | N/S
2006-09-03 | 201 | 6.9 | 7.1 | 4 | <2 | 3 | 1.3 | 0.27 | 0.093 | 9.6 | 1.43 | 1.23 | N/S | N/S | N/S | N/S | N/S | N/S | <0.003 | N/S | 0.009 | 0.0202 | <0.0006 | <0.003 | 0.004 | 0.05 | N/S | 0.002 | 0.0035 | N/S | N/S | 0.005 | <0.003 | <0.0006 | 0.037 | N/S | N/S | N/S | N/S | N/S | N/S | N/S | N/S | N/S | N/S | N/S | N/S | N/S | N/S | N/S | N/S | N/S | N/S | N/S | N/S | N/S | N/S | N/S | N/S | N/S | N/S | N/S
2006-09-04 | 273 | 7.1 | 7 | 4 | <2 | 4 | 1.35 | 0.19 | 0.074 | 8.44 | 1.41 | 1.35 | N/S | N/S | 1.9 | N/S | N/S | N/S | 0.004 | 0.0018 | 0.009 | 0.0176 | <0.0006 | <0.003 | 0.002 | 0.05 | N/S | 0.004 | 0.0045 | N/S | N/S | 0.003 | <0.003 | <0.0006 | 0.029 | N/S | N/S | N/S | N/S | N/S | N/S | N/S | N/S | N/S | N/S | N/S | N/S | N/S | N/S | N/S | N/S | N/S | N/S | N/S | N/S | N/S | N/S | N/S | N/S | N/S | N/S | 0.139
2006-09-05 | 273 | 7.4 | 7.1 | 5 | <2 | 4 | 1.36 | 0.3 | 0.052 | 6.53 | 1.31 | 1.02 | 83.4 | 0.68 | N/S | 3 | 33000 | 37.8 | 0.004 | N/S | 0.008 | 0.0167 | <0.0006 | <0.003 | 0.002 | 0.05 | 0.025 | <0.002 | 0.0051 | <0.05 | 2.28 | 0.003 | <0.003 | <0.0006 | 0.028 | <0.009 | <0.0002 | <0.03 | <2 | 40.888 | 14.257 | 161 | 0.015 | 0.0147 | <0.0003 | <0.002 | 0.003 | 0.025 | 0.003 | 0.0023 | T/X | 0.004 | <0.0040 | <0.0003 | 0.03 | <0.004 | <0.0002 | <0.02 | 39.47 | 13.58 | 4.1 | N/S
2006-09-06 | 213 | 7.5 | 7.1 | 4 | <2 | 4 | 2.14 | 0.2 | 0.054 | 8.78 | 2.12 | 1.68 | N/S | N/S | N/S | N/S | N/S | N/S | 0.003 | N/S | 0.007 | 0.0129 | <0.0006 | <0.003 | 0.002 | 0.05 | N/S | <0.002 | 0.0037 | N/S | N/S | 0.012 | 0.006 | 0.0006 | 0.035 | N/S | N/S | N/S | N/S | N/S | N/S | N/S | N/S | N/S | N/S | N/S | N/S | N/S | N/S | N/S | N/S | N/S | N/S | N/S | N/S | N/S | N/S | N/S | N/S | N/S | N/S | N/S
2006-09-07 | 199 | 7 | 7.1 | 5 | <2 | 4 | 2.02 | 0.55 | 0.142 | 10.17 | 1.88 | 1.3 | N/S | N/S | N/S | N/S | N/S | N/S | 0.003 | N/S | 0.008 | 0.0131 | <0.0006 | <0.003 | 0.002 | 0.04 | N/S | <0.002 | 0.0037 | N/S | N/S | 0.012 | <0.003 | <0.0006 | 0.038 | N/S | N/S | N/S | N/S | 53.837 | 19.239 | 214 | N/S | N/S | N/S | N/S | N/S | N/S | N/S | N/S | N/S | N/S | N/S | N/S | N/S | N/S | N/S | N/S | N/S | N/S | N/S | N/S
2006-09-08 | 202 | 6.7 | 7.1 | 5 | <2 | 4 | 1.45 | 0.51 | 0.158 | 10.65 | 1.41 | 1.23 | N/S | N/S | N/S | N/S | N/S | N/S | 0.003 | N/S | 0.01 | 0.0189 | <0.0006 | <0.003 | 0.003 | 0.05 | N/S | 0.003 | 0.0046 | N/S | N/S | 0.009 | <0.003 | <0.0006 | 0.039 | N/S | N/S | N/S | N/S | N/S | N/S | N/S | N/S | N/S | N/S | N/S | N/S | N/S | N/S | N/S | N/S | N/S | N/S | N/S | N/S | N/S | N/S | N/S | N/S | N/S | N/S | N/S
2006-09-09 | 200 | 6.2 | 7.1 | 6 | <2 | 4 | 2.19 | 0.58 | 0.151 | 10.1 | 1.23 | 1.18 | N/S | N/S | N/S | N/S | N/S | N/S | 0.003 | N/S | 0.009 | 0.0186 | <0.0006 | <0.003 | 0.003 | 0.04 | N/S | 0.004 | 0.0046 | N/S | N/S | 0.008 | 0.003 | 0.0007 | 0.041 | N/S | N/S | N/S | N/S | N/S | N/S | N/S | N/S | N/S | N/S | N/S | N/S | N/S | N/S | N/S | N/S | N/S | N/S | N/S | N/S | N/S | N/S | N/S | N/S | N/S | N/S | N/S
2006-09-10 | 357 | 6.9 | 7.1 | 7 | <2 | 5 | 1.2 | 1.03 | 0.161 | 7.6 | 1.03 | 1.06 | N/S | N/S | N/S | N/S | N/S | N/S | 0.003 | N/S | 0.007 | 0.0164 | <0.0006 | <0.003 | 0.003 | 0.04 | N/S | 0.004 | 0.0073 | N/S | N/S | 0.005 | <0.003 | <0.0006 | 0.031 | N/S | N/S | N/S | N/S | N/S | N/S | N/S | N/S | N/S | N/S | N/S | N/S | N/S | N/S | N/S | N/S | N/S | N/S | N/S | N/S | N/S | N/S | N/S | N/S | N/S | N/S | N/S
2006-09-11 | 397 | 7.5 | 7.1 | 4 | <2 | 4 | 1.26 | 0.07 | 0.024 | 5.15 | 0.96 | 0.76 | N/S | N/S | 1.9 | N/S | N/S | N/S | <0.003 | 0.002 | 0.005 | 0.0148 | <0.0006 | <0.003 | 0.002 | 0.07 | N/S | 0.002 | 0.0426 | N/S | N/S | 0.009 | <0.003 | <0.0006 | 0.052 | N/S | N/S | N/S | N/S | N/S | N/S | N/S | N/S | N/S | N/S | N/S | N/S | N/S | N/S | N/S | N/S | N/S | N/S | N/S | N/S | N/S | N/S | N/S | N/S | N/S | N/S | T/X
2006-09-12 | 324 | 7.5 | 7.1 | 5 | 2 | 5 | <0.06 | 0.15 | 0.042 | 6.56 | 1.07 | 1.07 | 96.1 | 0.61 | N/S | 4 | 47000 | 33.8 | <0.003 | N/S | 0.006 | 0.021 | <0.0006 | <0.003 | 0.003 | 0.09 | 0.01 | 0.004 | 0.0036 | 0.07 | 2.67 | 0.023 | <0.003 | <0.0006 | 0.027 | <0.009 | <0.0002 | <0.03 | <2 | 55.547 | 19.962 | 221 | N/S | N/S | N/S | N/S | N/S | 0.01 | N/S | N/S | T/X | N/S | N/S | N/S | N/S | T/X | T/X | T/X | T/X | T/X | 3.5 | N/S
2006-09-13 | 384 | 7.7 | 7.1 | 4 | <2 | 4 | 1.13 | 0.1 | 0.022 | 6.35 | 1.16 | 1.02 | N/S | N/S | N/S | N/S | N/S | N/S | <0.003 | N/S | 0.007 | 0.0196 | <0.0006 | <0.003 | <0.002 | 0.04 | N/S | 0.003 | 0.0039 | N/S | N/S | 0.008 | <0.003 | <0.0006 | 0.026 | N/S | N/S | N/S | N/S | N/S | N/S | N/S | N/S | N/S | N/S | N/S | N/S | N/S | N/S | N/S | N/S | N/S | N/S | N/S | N/S | N/S | N/S | N/S | N/S | N/S | N/S | N/S
2006-09-14 | 252 | 8.2 | 7.1 | 4 | <2 | 4 | 1.09 | 0.12 | 0.021 | 8.32 | 1.04 | 1.05 | N/S | N/S | N/S | N/S | N/S | N/S | <0.003 | N/S | 0.007 | 0.0212 | <0.0006 | <0.003 | <0.002 | 0.04 | N/S | 0.006 | 0.003 | N/S | N/S | 0.007 | <0.003 | <0.0006 | 0.03 | N/S | N/S | N/S | N/S | 57.974 | 21.074 | 232 | N/S | N/S | N/S | N/S | N/S | N/S | N/S | N/S | N/S | N/S | N/S | N/S | N/S | N/S | N/S | N/S | N/S | N/S | N/S | N/S
2006-09-15 | 234 | 7.2 | 7.2 | 3 | <2 | 4 | 0.99 | 0.1 | 0.02 | 9.69 | 1.49 | 1.34 | N/S | N/S | N/S | N/S | N/S | N/S | <0.003 | N/S | 0.013 | 0.0223 | 0.0008 | <0.003 | 0.002 | 0.05 | N/S | 0.004 | 0.0024 | N/S | N/S | 0.006 | <0.003 | <0.0006 | 0.036 | N/S | N/S | N/S | N/S | N/S | N/S | N/S | N/S | N/S | N/S | N/S | N/S | N/S | N/S | N/S | N/S | N/S | N/S | N/S | N/S | N/S | N/S | N/S | N/S | N/S | N/S | N/S
2006-09-16 | 212 | 7.2 | 7.1 | 4 | <2 | 3 | 1.06 | 0.15 | 0.035 | 9.68 | 1.54 | 1.41 | N/S | N/S | N/S | N/S | N/S | N/S | <0.003 | N/S | 0.008 | 0.021 | 0.0008 | <0.003 | 0.002 | 0.05 | N/S | 0.007 | 0.0026 | N/S | N/S | 0.005 | <0.003 | <0.0006 | 0.038 | N/S | N/S | N/S | N/S | N/S | N/S | N/S | N/S | N/S | N/S | N/S | N/S | N/S | N/S | N/S | N/S | N/S | N/S | N/S | N/S | N/S | N/S | N/S | N/S | N/S | N/S | N/S
2006-09-17 | 246 | 7.1 | 7.1 | 6 | <2 | 3 | 1.54 | 0.77 | 0.132 | 9.13 | 1.46 | 1.27 | N/S | N/S | N/S | N/S | N/S | N/S | <0.003 | N/S | 0.012 | 0.0198 | 0.0011 | <0.003 | 0.003 | 0.05 | N/S | 0.004 | 0.0045 | N/S | N/S | 0.004 | <0.003 | <0.0006 | 0.045 | N/S | N/S | N/S | N/S | N/S | N/S | N/S | N/S | N/S | N/S | N/S | N/S | N/S | N/S | N/S | N/S | N/S | N/S | N/S | N/S | N/S | N/S | N/S | N/S | N/S | N/S | N/S
2006-09-18 | 273 | 7.4 | 7.1 | 3 | <2 | 3 | 1.02 | 0.18 | 0.035 | 6.34 | 0.85 | 0.76 | N/S | N/S | 2.5 | N/S | N/S | N/S | <0.003 | 0.0006 | 0.007 | 0.0187 | <0.0006 | <0.003 | <0.002 | 0.06 | N/S | 0.003 | 0.0039 | N/S | N/S | 0.004 | 0.004 | <0.0006 | 0.03 | N/S | N/S | N/S | N/S | N/S | N/S | N/S | N/S | N/S | N/S | N/S | N/S | N/S | N/S | N/S | N/S | N/S | N/S | N/S | N/S | N/S | N/S | N/S | N/S | N/S | N/S | 0.121
2006-09-19 | 221 | 7.6 | 7.1 | <2 | <2 | 3 | 1.15 | 0.15 | 0.028 | 9.08 | 1.44 | 1.28 | 108.8 | 0.89 | N/S | 2 | 49000 | 47.4 | 0.003 | N/S | 0.007 | 0.0198 | <0.0006 | <0.003 | <0.002 | 0.05 | 0.02 | 0.002 | 0.0038 | <0.05 | 3.71 | 0.005 | <0.003 | <0.0006 | 0.035 | <0.009 | <0.0002 | <0.03 | <2 | 55.884 | 19.956 | 222 | N/R | N/R | N/R | N/R | N/R | 0.02 | N/R | N/R | T/X | N/R | N/R | N/R | N/R | T/X | T/X | T/X | T/X | T/X | 3.9 | N/S
2006-09-20 | 197 | 7.6 | 7.2 | <2 | <2 | 3 | 1.96 | 0.1 | 0.042 | 10.86 | 1.47 | 1.44 | N/S | N/S | N/S | N/S | N/S | N/S | 0.003 | N/S | <0.004 | 0.021 | <0.0006 | <0.003 | 0.004 | 0.05 | N/S | 0.002 | 0.0031 | N/S | N/S | 0.005 | 0.007 | <0.0006 | 0.039 | N/S | N/S | N/S | N/S | N/S | N/S | N/S | N/S | N/S | N/S | N/S | N/S | N/S | N/S | N/S | N/S | N/S | N/S | N/S | N/S | N/S | N/S | N/S | N/S | N/S | N/S | N/S
2006-09-21 | 205 | 7.4 | 7.2 | <2 | <2 | 3 | 1.88 | 0.12 | 0.048 | 10.26 | 1.72 | 1.63 | N/S | N/S | N/S | N/S | N/S | N/S | 0.003 | N/S | 0.004 | 0.02 | <0.0006 | <0.003 | 0.003 | 0.05 | N/S | <0.002 | 0.0033 | N/S | N/S | 0.005 | 0.003 | <0.0006 | 0.038 | N/S | N/S | N/S | N/S | 54.743 | 19.965 | 219 | N/S | N/S | N/S | N/S | N/S | N/S | N/S | N/S | N/S | N/S | N/S | N/S | N/S | N/S | N/S | N/S | N/S | N/S | N/S | N/S
2006-09-22 | 271 | 7.3 | 7.2 | 5 | <2 | 3 | 1.62 | 0.63 | 0.071 | 9.01 | 1.81 | 1.46 | N/S | N/S | N/S | N/S | N/S | N/S | <0.003 | N/S | 0.005 | 0.02 | <0.0006 | <0.003 | 0.002 | 0.05 | N/S | <0.002 | 0.0054 | N/S | N/S | 0.005 | <0.003 | <0.0006 | 0.037 | N/S | N/S | N/S | N/S | N/S | N/S | N/S | N/S | N/S | N/S | N/S | N/S | N/S | N/S | N/S | N/S | N/S | N/S | N/S | N/S | N/S | N/S | N/S | N/S | N/S | N/S | N/S
2006-09-23 | 388 | 7.7 | 7.1 | 4 | <2 | 4 | 0.93 | 0.17 | 0.037 | 6.5 | 0.56 | 0.45 | N/S | N/S | N/S | N/S | N/S | N/S | <0.003 | N/S | 0.006 | 0.0199 | <0.0006 | <0.003 | 0.002 | 0.06 | N/S | <0.002 | 0.0045 | N/S | N/S | 0.003 | <0.003 | <0.0006 | 0.022 | N/S | N/S | N/S | N/S | N/S | N/S | N/S | N/S | N/S | N/S | N/S | N/S | N/S | N/S | N/S | N/S | N/S | N/S | N/S | N/S | N/S | N/S | N/S | N/S | N/S | N/S | N/S
2006-09-24 | 351 | 8.3 | 7.2 | <2 | <2 | 3 | 1 | 0.04 | 0.016 | 7.09 | 0.81 | 0.68 | N/S | N/S | N/S | N/S | N/S | N/S | <0.003 | N/S | 0.004 | 0.024 | <0.0006 | <0.003 | <0.002 | 0.05 | N/S | <0.002 | 0.0028 | N/S | N/S | 0.002 | <0.003 | <0.0006 | 0.018 | N/S | N/S | N/S | N/S | N/S | N/S | N/S | N/S | N/S | N/S | N/S | N/S | N/S | N/S | N/S | N/S | N/S | N/S | N/S | N/S | N/S | N/S | N/S | N/S | N/S | N/S | N/S
2006-09-25 | 246 | 7.9 | 7.2 | <2 | <2 | 4 | 1.11 | 0.08 | 0.017 | 9.19 | 1.26 | 1.13 | N/S | N/S | 4.4 | N/S | N/S | N/S | <0.003 | 0.0007 | 0.007 | 0.0255 | <0.0006 | <0.003 | 0.004 | 0.05 | N/S | <0.002 | 0.0029 | N/S | N/S | 0.002 | <0.003 | 0.0006 | 0.027 | N/S | N/S | N/S | N/S | N/S | N/S | N/S | N/S | N/S | N/S | N/S | N/S | N/S | N/S | N/S | N/S | N/S | N/S | N/S | N/S | N/S | N/S | N/S | N/S | N/S | N/S | N/R
2006-09-26 | 230 | 7.8 | 7.2 | 6 | <2 | 4 | 1.26 | 0.07 | 0.013 | 9.43 | 1.65 | 1.46 | 122.2 | 0.85 | N/S | 3 | 7700 | 57.4 | <0.003 | N/S | 0.005 | 0.0241 | <0.0006 | <0.003 | 0.004 | 0.05 | 0.024 | <0.002 | 0.0032 | <0.05 | 2 | 0.004 | 0.003 | <0.0006 | 0.03 | <0.009 | <0.0002 | <0.03 | <2 | 65.844 | 24.797 | 267 | N/S | N/S | N/S | N/S | N/S | 0.024 | N/S | N/S | T/X | N/S | N/S | N/S | N/S | T/X | T/X | T/X | T/X | T/X | 3.8 | N/S
2006-09-27 | 222 | 7.3 | 7.2 | 3 | <2 | 4 | 1.17 | 0.1 | 0.029 | 9.23 | 1.44 | 1.35 | N/S | N/S | N/S | N/S | N/S | N/S | 0.003 | N/S | 0.009 | 0.0234 | <0.0006 | <0.003 | 0.004 | 0.05 | N/S | 0.004 | 0.0031 | N/S | N/S | 0.005 | 0.005 | <0.0006 | 0.033 | N/S | N/S | N/S | N/S | N/S | N/S | N/S | N/S | N/S | N/S | N/S | N/S | N/S | N/S | N/S | N/S | N/S | N/S | N/S | N/S | N/S | N/S | N/S | N/S | N/S | N/S | N/S
2006-09-28 | 202 | 7.4 | 7.2 | 4 | <2 | 4 | 1.15 | 0.13 | 0.054 | 10.32 | 1.33 | 1.22 | N/S | N/S | N/S | N/S | N/S | N/S | 0.003 | N/S | 0.007 | 0.0213 | <0.0006 | <0.003 | 0.003 | 0.06 | N/S | 0.004 | 0.0035 | N/S | N/S | 0.004 | 0.005 | <0.0006 | 0.033 | N/S | N/S | N/S | N/S | 60.718 | 22.211 | 243 | N/S | N/S | N/S | N/S | N/S | N/S | N/S | N/S | N/S | N/S | N/S | N/S | N/S | N/S | N/S | N/S | N/S | N/S | N/S | N/S
2006-09-29 | 198 | 7.5 | 7.2 | 3 | <2 | 4 | 1.34 | 0.2 | 0.062 | 10.79 | 1.58 | 1.38 | N/S | N/S | N/S | N/S | N/S | N/S | <0.003 | N/S | 0.011 | 0.0198 | <0.0006 | <0.003 | 0.002 | 0.05 | N/S | 0.003 | 0.0036 | N/S | N/S | 0.006 | 0.004 | <0.0006 | 0.031 | N/S | N/S | N/S | N/S | N/S | N/S | N/S | N/S | N/S | N/S | N/S | N/S | N/S | N/S | N/S | N/S | N/S | N/S | N/S | N/S | N/S | N/S | N/S | N/S | N/S | N/S | N/S
2006-09-30 | 233 | 7.3 | 7.2 | 6 | <2 | 5 | 1.71 | 0.41 | 0.141 | 9.65 | 1.53 | 1.34 | N/S | N/S | N/S | N/S | N/S | N/S | <0.003 | N/S | 0.009 | 0.0204 | <0.0006 | <0.003 | 0.003 | 0.06 | N/S | 0.003 | 0.0054 | N/S | N/S | 0.005 | <0.003 | <0.0006 | 0.039 | N/S | N/S | N/S | N/S | N/S | N/S | N/S | N/S | N/S | N/S | N/S | N/S | N/S | N/S | N/S | N/S | N/S | N/S | N/S | N/S | N/S | N/S | N/S | N/S | N/S | N/S | N/S
2006-10-01 | 198 | 7.3 | 7.2 | 5 | <2 | 5 | 1.55 | 0.22 | 0.08 | 8.84 | 0.9 | 0.71 | N/S | N/S | N/S | N/S | N/S | N/S | <0.003 | N/S | 0.006 | 0.0188 | <0.0006 | <0.003 | 0.002 | 0.05 | N/S | 0.005 | 0.0044 | N/S | N/S | 0.004 | <0.003 | 0.0006 | 0.031 | N/S | N/S | N/S | N/S | N/S | N/S | N/S | N/S | N/S | N/S | N/S | N/S | N/S | N/S | N/S | N/S | N/S | N/S | N/S | N/S | N/S | N/S | N/S | N/S | N/S | N/S | N/S
2006-10-02 | 271 | 7.1 | 7.1 | 9 | <2 | 5 | 2.51 | 1.11 | 0.205 | 9.03 | 1.62 | 1.42 | N/S | N/S | 1.9 | N/S | N/S | N/S | <0.003 | 0.0007 | 0.009 | 0.0189 | <0.0006 | <0.003 | 0.003 | 0.06 | N/S | 0.004 | 0.0076 | N/S | N/S | 0.004 | <0.003 | 0.0008 | 0.034 | N/S | N/S | N/S | N/S | N/S | N/S | N/S | N/S | N/S | N/S | N/S | N/S | N/S | N/S | N/S | N/S | N/S | N/S | N/S | N/S | N/S | N/S | N/S | N/S | N/S | N/S | 0.11
2006-10-03 | 494 | 7 | 7.1 | 5 | <2 | 6 | 1.25 | 0.13 | 0.033 | 5.73 | 0.38 | 0.26 | 86.1 | 0.46 | N/S | 4 | 21000 | 28.9 | <0.003 | N/S | 0.009 | 0.0213 | <0.0006 | <0.003 | 0.003 | 0.07 | <0.006 | 0.002 | 0.0057 | <0.05 | 2.98 | 0.004 | 0.004 | <0.0006 | 0.02 | <0.009 | <0.0002 | <0.03 | <2 | 51.024 | 17.719 | 200 | 0.011 | 0.0184 | <0.0003 | <0.002 | 0.002 | <0.006 | 0.004 | 0.0023 | T/X | 0.003 | <0.0040 | 0.0003 | 0.014 | <0.004 | <0.0002 | <0.02 | 46.97 | 16.4 | 3.5 | N/S
2006-10-04 | 325 | 7.8 | 7.1 | 3 | <2 | 4 | 0.97 | 0.09 | 0.023 | 7.99 | 0.7 | 0.63 | N/S | N/S | N/S | N/S | N/S | N/S | <0.003 | N/S | 0.014 | 0.0304 | <0.0006 | <0.003 | 0.005 | 0.07 | N/S | 0.003 | 0.0041 | N/S | N/S | 0.004 | 0.004 | 0.0008 | 0.028 | N/S | N/S | N/S | N/S | N/S | N/S | N/S | N/S | N/S | N/S | N/S | N/S | N/S | N/S | N/S | N/S | N/S | N/S | N/S | N/S | N/S | N/S | N/S | N/S | N/S | N/S | N/S
2006-10-05 | 270 | 8 | 7.1 | 4 | <2 | 5 | 1.26 | 0.11 | 0.027 | 8.79 | 1.24 | 1.16 | N/S | N/S | N/S | N/S | N/S | N/S | <0.003 | N/S | 0.011 | 0.0243 | <0.0006 | <0.003 | 0.002 | 0.06 | N/S | 0.005 | 0.004 | N/S | N/S | 0.004 | 0.004 | 0.0012 | 0.03 | N/S | N/S | N/S | N/S | 72.085 | 26.519 | 289 | N/S | N/S | N/S | N/S | N/S | N/S | N/S | N/S | N/S | N/S | N/S | N/S | N/S | N/S | N/S | N/S | N/S | N/S | N/S | N/S
2006-10-06 | 245 | 8 | 7.3 | <2 | <2 | 5 | 1.1 | 0.11 | 0.033 | 9.64 | 1.49 | 1.21 | N/S | N/S | N/S | N/S | N/S | N/S | <0.003 | N/S | 0.014 | 0.0256 | <0.0006 | <0.003 | 0.004 | 0.07 | N/S | 0.007 | 0.0045 | N/S | N/S | 0.004 | <0.003 | <0.0006 | 0.039 | N/S | N/S | N/S | N/S | N/S | N/S | N/S | N/S | N/S | N/S | N/S | N/S | N/S | N/S | N/S | N/S | N/S | N/S | N/S | N/S | N/S | N/S | N/S | N/S | N/S | N/S | N/S
2006-10-07 | 216 | 7.9 | 7.1 | 4 | <2 | 4 | 1.21 | 0.06 | 0.03 | 9.86 | 1.51 | 1.26 | N/S | N/S | N/S | N/S | N/S | N/S | <0.003 | N/S | 0.009 | 0.024 | <0.0006 | <0.003 | 0.005 | 0.08 | N/S | 0.005 | 0.0054 | N/S | N/S | 0.005 | 0.003 | <0.0006 | 0.035 | N/S | N/S | N/S | N/S | N/S | N/S | N/S | N/S | N/S | N/S | N/S | N/S | N/S | N/S | N/S | N/S | N/S | N/S | N/S | N/S | N/S | N/S | N/S | N/S | N/S | N/S | N/S
2006-10-08 | 216 | 7.6 | 7.1 | 4 | <2 | 4 | 1.14 | 0.09 | 0.055 | 9.91 | 1.6 | 1.33 | N/S | N/S | N/S | N/S | N/S | N/S | <0.003 | N/S | 0.009 | 0.0214 | <0.0006 | <0.003 | 0.004 | 0.07 | N/S | 0.007 | 0.0047 | N/S | N/S | 0.004 | <0.003 | <0.0006 | 0.033 | N/S | N/S | N/S | N/S | N/S | N/S | N/S | N/S | N/S | N/S | N/S | N/S | N/S | N/S | N/S | N/S | N/S | N/S | N/S | N/S | N/S | N/S | N/S | N/S | N/S | N/S | N/S
2006-10-09 | 214 | 7.4 | 7.3 | 4 | <2 | 5 | 1.32 | 0.21 | 0.079 | 9.68 | 1.67 | 1.48 | N/S | N/S | 2 | N/S | N/S | N/S | <0.003 | <0.0004 | 0.012 | 0.0196 | <0.0006 | <0.003 | 0.003 | 0.06 | N/S | 0.005 | 0.0043 | N/S | N/S | 0.003 | <0.003 | <0.0006 | 0.03 | N/S | N/S | N/S | N/S | N/S | N/S | N/S | N/S | N/S | N/S | N/S | N/S | N/S | N/S | N/S | N/S | N/S | N/S | N/S | N/S | N/S | N/S | N/S | N/S | N/S | N/S | N/R
2006-10-10 | 217 | 7.5 | 7.2 | 6 | 3 | 7 | 1.5 | 0.12 | 0.082 | 8.96 | 1.41 | 1.21 | 117.7 | 0.7 | N/S | 3 | 8100 | 53.4 | <0.003 | N/S | 0.011 | 0.0197 | <0.0006 | <0.003 | 0.004 | 0.08 | 0.01 | 0.006 | 0.0063 | 0.05 | 4.65 | 0.004 | <0.003 | <0.0006 | 0.038 | <0.009 | <0.0002 | <0.03 | <2 | 56.949 | 20.742 | 228 | N/S | N/S | N/S | N/S | N/S | 0.01 | N/S | N/S | T/X | N/S | N/S | N/S | N/S | T/X | T/X | T/X | T/X | T/X | 5.8 | N/S
2006-10-11 | 336 | 7.4 | 7.2 | 9 | <2 | 8 | 2.03 | 0.71 | 0.146 | 6.77 | 1.07 | 0.89 | N/S | N/S | N/S | N/S | N/S | N/S | <0.003 | N/S | 0.008 | 0.0196 | <0.0006 | <0.003 | 0.004 | 0.09 | N/S | 0.006 | 0.0115 | N/S | N/S | 0.005 | <0.003 | <0.0006 | 0.031 | N/S | N/S | N/S | N/S | N/S | N/S | N/S | N/S | N/S | N/S | N/S | N/S | N/S | N/S | N/S | N/S | N/S | N/S | N/S | N/S | N/S | N/S | N/S | N/S | N/S | N/S | N/S
2006-10-12 | 236 | 7.8 | 7.2 | 5 | <2 | 7 | 1.23 | 0.08 | 0.031 | 7.73 | 0.54 | 0.42 | N/S | N/S | N/S | N/S | N/S | N/S | <0.003 | N/S | 0.008 | 0.0224 | <0.0006 | <0.003 | 0.003 | 0.09 | N/S | 0.004 | 0.0069 | N/S | N/S | 0.004 | <0.003 | <0.0006 | 0.033 | N/S | N/S | N/S | N/S | 55.248 | 19.965 | 220 | N/S | N/S | N/S | N/S | N/S | N/S | N/S | N/S | N/S | N/S | N/S | N/S | N/S | N/S | N/S | N/S | N/S | N/S | N/S | N/S
2006-10-13 | 215 | 7.9 | 7.2 | 5 | <2 | 6 | 1.28 | 0.17 | 0.064 | 8.86 | 1.34 | 1.21 | N/S | N/S | N/S | N/S | N/S | N/S | <0.003 | N/S | 0.01 | 0.0219 | <0.0006 | <0.003 | 0.004 | 0.07 | N/S | 0.003 | 0.0052 | N/S | N/S | 0.006 | 0.003 | <0.0006 | 0.034 | N/S | N/S | N/S | N/S | N/S | N/S | N/S | N/S | N/S | N/S | N/S | N/S | N/S | N/S | N/S | N/S | N/S | N/S | N/S | N/S | N/S | N/S | N/S | N/S | N/S | N/S | N/S
2006-10-14 | 207 | 7.6 | 7.2 | 7 | <2 | 7 | 1.64 | 0.17 | 0.113 | 9.38 | 1.66 | 1.36 | N/S | N/S | N/S | N/S | N/S | N/S | 0.003 | N/S | 0.007 | 0.0217 | <0.0006 | <0.003 | 0.004 | 0.09 | N/S | 0.005 | 0.0069 | N/S | N/S | 0.006 | <0.003 | 0.0008 | 0.038 | N/S | N/S | N/S | N/S | N/S | N/S | N/S | N/S | N/S | N/S | N/S | N/S | N/S | N/S | N/S | N/S | N/S | N/S | N/S | N/S | N/S | N/S | N/S | N/S | N/S | N/S | N/S
2006-10-15 | 200 | 7.2 | 7.2 | 8 | <2 | 6 | 1.54 | 0.25 | 0.144 | 9.68 | 1.51 | 1.3 | N/S | N/S | N/S | N/S | N/S | N/S | <0.003 | N/S | 0.006 | 0.02 | <0.0006 | <0.003 | 0.003 | 0.08 | N/S | 0.004 | 0.0063 | N/S | N/S | 0.004 | 0.004 | <0.0006 | 0.035 | N/S | N/S | N/S | N/S | N/S | N/S | N/S | N/S | N/S | N/S | N/S | N/S | N/S | N/S | N/S | N/S | N/S | N/S | N/S | N/S | N/S | N/S | N/S | N/S | N/S | N/S | N/S
2006-10-16 | 251 | 7.4 | 7.1 | 8 | <2 | 8 | 2.57 | 0.61 | 0.246 | 9.73 | 1.88 | 1.61 | N/S | N/S | 1.8 | N/S | N/S | N/S | <0.003 | 0.0015 | 0.005 | 0.0198 | <0.0006 | <0.003 | 0.005 | 0.11 | N/S | 0.005 | 0.0094 | N/S | N/S | 0.004 | 0.006 | <0.0006 | 0.037 | N/S | N/S | N/S | N/S | N/S | N/S | N/S | N/S | N/S | N/S | N/S | N/S | N/S | N/S | N/S | N/S | N/S | N/S | N/S | N/S | N/S | N/S | N/S | N/S | N/S | N/S | 0.111
2006-10-17 | 439 | 7.7 | 7.1 | 10 | 3 | 10 | 1.76 | 0.53 | 0.082 | 3.42 | 0.82 | 0.62 | 60.2 | 0.47 | N/S | 3 | 39000 | 49.7 | <0.003 | N/S | 0.007 | 0.0158 | <0.0006 | <0.003 | 0.004 | 0.11 | 0.022 | 0.003 | 0.0162 | <0.05 | 1.13 | 0.003 | 0.007 | <0.0006 | 0.026 | <0.009 | <0.0002 | <0.03 | <2 | 37.905 | 13.049 | 148 | N/R | N/R | N/R | N/R | N/R | 0.022 | N/R | N/R | T/X | N/R | N/R | N/R | N/R | T/X | T/X | T/X | T/X | T/X | 4 | N/S
2006-10-18 | 307 | 8.1 | 7.1 | 6 | <2 | 6 | 1.38 | 0.08 | 0.024 | 5.89 | 0.54 | 0.4 | N/S | N/S | N/S | N/S | N/S | N/S | <0.003 | N/S | 0.012 | 0.0253 | <0.0006 | <0.003 | 0.002 | 0.08 | N/S | 0.004 | 0.0054 | N/S | N/S | 0.005 | <0.003 | <0.0006 | 0.029 | N/S | N/S | N/S | N/S | N/S | N/S | N/S | N/S | N/S | N/S | N/S | N/S | N/S | N/S | N/S | N/S | N/S | N/S | N/S | N/S | N/S | N/S | N/S | N/S | N/S | N/S | N/S
2006-10-19 | 292 | 7.8 | 7.2 | 6 | <2 | 8 | 1.53 | 0.08 | 0.035 | 5.94 | 1.02 | 0.81 | N/S | N/S | N/S | N/S | N/S | N/S | <0.003 | N/S | 0.01 | 0.0245 | <0.0006 | <0.003 | 0.004 | 0.13 | N/S | 0.004 | 0.0105 | N/S | N/S | 0.004 | 0.003 | 0.0006 | 0.036 | N/S | N/S | N/S | N/S | 59.677 | 21.793 | 239 | N/S | N/S | N/S | N/S | N/S | N/S | N/S | N/S | N/S | N/S | N/S | N/S | N/S | N/S | N/S | N/S | N/S | N/S | N/S | N/S
2006-10-20 | 235 | 7.9 | 7.2 | 4 | <2 | 6 | 1.25 | 0.25 | 0.031 | 9.02 | 1.16 | 1.02 | N/S | N/S | N/S | N/S | N/S | N/S | <0.003 | N/S | 0.009 | 0.0249 | <0.0006 | <0.003 | <0.002 | 0.07 | N/S | 0.004 | 0.0055 | N/S | N/S | 0.004 | 0.005 | 0.0008 | 0.033 | N/S | N/S | N/S | N/S | N/S | N/S | N/S | N/S | N/S | N/S | N/S | N/S | N/S | N/S | N/S | N/S | N/S | N/S | N/S | N/S | N/S | N/S | N/S | N/S | N/S | N/S | N/S
2006-10-21 | 261 | 7.5 | 7.2 | 4 | <2 | 5 | 1.4 | 0.27 | 0.102 | 9.34 | 1.27 | 1.14 | N/S | N/S | N/S | N/S | N/S | N/S | <0.003 | N/S | 0.013 | 0.0232 | <0.0006 | <0.003 | <0.002 | 0.07 | N/S | 0.003 | 0.0049 | N/S | N/S | 0.004 | 0.004 | 0.0012 | 0.034 | N/S | N/S | N/S | N/S | N/S | N/S | N/S | N/S | N/S | N/S | N/S | N/S | N/S | N/S | N/S | N/S | N/S | N/S | N/S | N/S | N/S | N/S | N/S | N/S | N/S | N/S | N/S
2006-10-22 | 351 | 7.7 | 7.2 | 8 | <2 | 6 | 1.74 | 0.63 | 0.14 | 6.24 | 0.9 | 0.78 | N/S | N/S | N/S | N/S | N/S | N/S | <0.003 | N/S | 0.011 | 0.0174 | <0.0006 | <0.003 | <0.002 | 0.06 | N/S | <0.002 | 0.0069 | N/S | N/S | 0.004 | 0.006 | 0.0014 | 0.024 | N/S | N/S | N/S | N/S | N/S | N/S | N/S | N/S | N/S | N/S | N/S | N/S | N/S | N/S | N/S | N/S | N/S | N/S | N/S | N/S | N/S | N/S | N/S | N/S | N/S | N/S | N/S
2006-10-23 | 240 | 8 | 7.2 | 5 | <2 | 6 | 1.36 | 0.05 | 0.033 | 8.05 | 1.11 | 0.92 | N/S | N/S | 2.3 | N/S | N/S | N/S | <0.003 | 0.0005 | 0.007 | 0.023 | <0.0006 | <0.003 | 0.003 | 0.06 | N/S | <0.002 | 0.0048 | N/S | N/S | 0.005 | <0.003 | <0.0006 | 0.029 | N/S | N/S | N/S | N/S | N/S | N/S | N/S | N/S | N/S | N/S | N/S | N/S | N/S | N/S | N/S | N/S | N/S | N/S | N/S | N/S | N/S | N/S | N/S | N/S | N/S | N/S | N/R
2006-10-24 | 224 | 8 | 7.2 | 6 | <2 | 6 | 1.49 | 0.06 | 0.038 | 8.8 | 1.45 | 1.18 | 127.5 | 0.77 | N/S | 3 | 5900 | 59.1 | <0.003 | N/S | 0.006 | 0.024 | <0.0006 | <0.003 | 0.004 | 0.1 | 0.008 | <0.002 | 0.0077 | <0.05 | 4.35 | 0.005 | <0.003 | <0.0006 | 0.034 | <0.009 | <0.0002 | <0.03 | <2 | 67.968 | 25.573 | 275 | N/S | N/S | N/S | N/S | N/S | 0.008 | N/S | N/S | T/X | N/S | N/S | N/S | N/S | T/X | T/X | T/X | T/X | T/X | 3.5 | N/S
2006-10-25 | 215 | 7.9 | 7.2 | 5 | <2 | 7 | 1.79 | 0.11 | 0.059 | 9.66 | 1.56 | 1.26 | N/S | N/S | N/S | N/S | N/S | N/S | 0.003 | N/S | 0.01 | 0.0234 | <0.0006 | <0.003 | 0.004 | 0.09 | N/S | 0.003 | 0.0071 | N/S | N/S | 0.006 | 0.005 | <0.0006 | 0.035 | N/S | N/S | N/S | N/S | N/S | N/S | N/S | N/S | N/S | N/S | N/S | N/S | N/S | N/S | N/S | N/S | N/S | N/S | N/S | N/S | N/S | N/S | N/S | N/S | N/S | N/S | N/S
2006-10-26 | 324 | 7.7 | 7.2 | 7 | <2 | 6 | 1.99 | 0.49 | 0.172 | 8.99 | 1.49 | 1.24 | N/S | N/S | N/S | N/S | N/S | N/S | 0.003 | N/S | 0.012 | 0.0229 | <0.0006 | <0.003 | 0.003 | 0.13 | N/S | 0.003 | 0.0099 | N/S | N/S | 0.005 | 0.008 | 0.0007 | 0.038 | N/S | N/S | N/S | N/S | 60.726 | 22.737 | 245 | N/S | N/S | N/S | N/S | N/S | N/S | N/S | N/S | N/S | N/S | N/S | N/S | N/S | N/S | N/S | N/S | N/S | N/S | N/S | N/S
2006-10-27 | 303 | 8.1 | 7.2 | 6 | 2 | 7 | 1.08 | 0.07 | 0.016 | 5.89 | 0.71 | 0.55 | N/S | N/S | N/S | N/S | N/S | N/S | <0.003 | N/S | 0.011 | 0.0185 | <0.0006 | <0.003 | <0.002 | 0.06 | N/S | 0.005 | 0.0047 | N/S | N/S | 0.003 | <0.003 | <0.0006 | 0.028 | N/S | N/S | N/S | N/S | N/S | N/S | N/S | N/S | N/S | N/S | N/S | N/S | N/S | N/S | N/S | N/S | N/S | N/S | N/S | N/S | N/S | N/S | N/S | N/S | N/S | N/S | N/S
2006-10-28 | 239 | 7.7 | 7.2 | 5 | <2 | 7 | 1.39 | 0.11 | 0.022 | 7.56 | 1.15 | 0.89 | N/S | N/S | N/S | N/S | N/S | N/S | <0.003 | N/S | 0.008 | 0.0247 | <0.0006 | <0.003 | 0.003 | 0.1 | N/S | 0.004 | 0.0074 | N/S | N/S | 0.004 | <0.003 | 0.0007 | 0.035 | N/S | N/S | N/S | N/S | N/S | N/S | N/S | N/S | N/S | N/S | N/S | N/S | N/S | N/S | N/S | N/S | N/S | N/S | N/S | N/S | N/S | N/S | N/S | N/S | N/S | N/S | N/S
2006-10-29 | 236 | 7.9 | 7.2 | 6 | <2 | 7 | 1.37 | 0.1 | 0.057 | 8.37 | 1.34 | 1.11 | N/S | N/S | N/S | N/S | N/S | N/S | <0.003 | N/S | 0.011 | 0.024 | <0.0006 | <0.003 | 0.002 | 0.09 | N/S | 0.005 | 0.0077 | N/S | N/S | 0.003 | <0.003 | 0.0008 | 0.034 | N/S | N/S | N/S | N/S | N/S | N/S | N/S | N/S | N/S | N/S | N/S | N/S | N/S | N/S | N/S | N/S | N/S | N/S | N/S | N/S | N/S | N/S | N/S | N/S | N/S | N/S | N/S
2006-10-30 | 218 | 7.5 | 7.2 | 6 | <2 | 6 | 1.67 | 0.22 | 0.146 | 8.97 | 1.6 | 1.3 | N/S | N/S | 1.9 | N/S | N/S | N/S | <0.003 | 0.0005 | 0.01 | 0.0245 | <0.0006 | <0.003 | 0.004 | 0.07 | N/S | <0.002 | 0.0071 | N/S | N/S | 0.003 | <0.003 | <0.0006 | 0.035 | N/S | N/S | N/S | N/S | N/S | N/S | N/S | N/S | N/S | N/S | N/S | N/S | N/S | N/S | N/S | N/S | N/S | N/S | N/S | N/S | N/S | N/S | N/S | N/S | N/S | N/S | 0.097
2006-10-31 | 208 | 7.6 | 7.2 | 7 | 3 | 9 | 1.84 | 0.11 | <0.003 | 9.42 | 1.51 | 1.13 | 122.2 | 0.88 | N/S | 2 | 9200 | 56.6 | <0.003 | N/S | 0.009 | 0.0249 | <0.0006 | <0.003 | 0.005 | 0.1 | 0.019 | 0.002 | 0.0103 | <0.05 | 4.35 | 0.004 | <0.003 | <0.0006 | 0.038 | <0.009 | <0.0002 | <0.03 | <2 | 61.651 | 23.389 | 250 | N/S | N/S | N/S | N/S | N/S | 0.019 | N/S | N/S | T/X | N/S | N/S | N/S | N/S | T/X | T/X | T/X | T/X | T/X | 3.8 | N/S
2006-11-01 | 202 | 7.9 | 7.2 | 7 | <2 | 9 | 1.81 | 0.09 | 0.09 | 10.24 | 1.39 | 1.07 | N/S | N/S | N/S | N/S | N/S | N/S | <0.003 | N/S | 0.014 | 0.023 | <0.0006 | <0.003 | 0.004 | 0.12 | N/S | 0.003 | 0.0112 | N/S | N/S | 0.004 | <0.003 | <0.0006 | 0.034 | N/S | N/S | N/S | N/S | N/S | N/S | N/S | N/S | N/S | N/S | N/S | N/S | N/S | N/S | N/S | N/S | N/S | N/S | N/S | N/S | N/S | N/S | N/S | N/S | N/S | N/S | N/S
2006-11-02 | 191 | 8 | 7.2 | 6 | <2 | 8 | 1.73 | 0.03 | 0.044 | 9.67 | 1.51 | 1.1 | N/S | N/S | N/S | N/S | N/S | N/S | <0.003 | N/S | 0.013 | 0.0213 | <0.0006 | <0.003 | 0.004 | 0.1 | N/S | <0.002 | 0.0104 | N/S | N/S | 0.004 | <0.003 | <0.0006 | 0.036 | N/S | N/S | N/S | N/S | 56.837 | 21.288 | 230 | N/S | N/S | N/S | N/S | N/S | N/S | N/S | N/S | N/S | N/S | N/S | N/S | N/S | N/S | N/S | N/S | N/S | N/S | N/S | N/S
2006-11-03 | 193 | 8.1 | 7.2 | 7 | <2 | 8 | 1.61 | 0.06 | 0.028 | 9.83 | 1.66 | 1.25 | N/S | N/S | N/S | N/S | N/S | N/S | <0.003 | N/S | 0.008 | 0.0217 | <0.0006 | <0.003 | 0.004 | 0.1 | N/S | 0.002 | 0.0099 | N/S | N/S | 0.003 | <0.003 | <0.0006 | 0.038 | N/S | N/S | N/S | N/S | N/S | N/S | N/S | N/S | N/S | N/S | N/S | N/S | N/S | N/S | N/S | N/S | N/S | N/S | N/S | N/S | N/S | N/S | N/S | N/S | N/S | N/S | N/S
2006-11-04 | 194 | 8.1 | 7.1 | 7 | <2 | 7 | 1.78 | 0.09 | 0.099 | 9.45 | 1.88 | 1.42 | N/S | N/S | N/S | N/S | N/S | N/S | <0.003 | N/S | 0.006 | 0.0216 | <0.0006 | <0.003 | 0.004 | 0.1 | N/S | <0.002 | 0.0109 | N/S | N/S | 0.003 | 0.005 | <0.0006 | 0.041 | N/S | N/S | N/S | N/S | N/S | N/S | N/S | N/S | N/S | N/S | N/S | N/S | N/S | N/S | N/S | N/S | N/S | N/S | N/S | N/S | N/S | N/S | N/S | N/S | N/S | N/S | N/S
2006-11-05 | 184 | 7.5 | 7.1 | 9 | 2 | 9 | 1.89 | 0.16 | 0.149 | 9.66 | 1.76 | 1.33 | N/S | N/S | N/S | N/S | N/S | N/S | 0.003 | N/S | 0.009 | 0.0214 | <0.0006 | <0.003 | 0.005 | 0.1 | N/S | <0.002 | 0.0142 | N/S | N/S | 0.005 | <0.003 | <0.0006 | 0.038 | N/S | N/S | N/S | N/S | N/S | N/S | N/S | N/S | N/S | N/S | N/S | N/S | N/S | N/S | N/S | N/S | N/S | N/S | N/S | N/S | N/S | N/S | N/S | N/S | N/S | N/S | N/S
2006-11-06 | 204 | 7.7 | 7.1 | 8 | 4 | 9 | 2.01 | 0.33 | 0.254 | 9.45 | 1.96 | 1.55 | N/S | N/S | 2.1 | N/S | N/S | N/S | <0.003 | 0.0011 | 0.013 | 0.0208 | <0.0006 | <0.003 | 0.004 | 0.09 | N/S | 0.004 | 0.016 | N/S | N/S | 0.003 | 0.003 | <0.0006 | 0.039 | N/S | N/S | N/S | N/S | N/S | N/S | N/S | N/S | N/S | N/S | N/S | N/S | N/S | N/S | N/S | N/S | N/S | N/S | N/S | N/S | N/S | N/S | N/S | N/S | N/S | N/S | N/R
2006-11-07 | 182 | 7.5 | 7.1 | 7 | 2 | 10 | 1.62 | 0.31 | 0.099 | 9.28 | 1.59 | 1.22 | 111.8 | 0.9 | N/S | 4 | 9000 | 53.3 | 0.003 | N/S | 0.012 | 0.0203 | <0.0006 | <0.003 | 0.004 | 0.07 | 0.022 | 0.003 | 0.0103 | <0.05 | 3.87 | 0.003 | <0.003 | <0.0006 | 0.04 | <0.009 | <0.0002 | <0.03 | <2 | 61.381 | 22.773 | 247 | 0.015 | 0.0167 | <0.0003 | <0.002 | 0.003 | 0.022 | <0.002 | 0.0013 | T/X | 0.003 | <0.0040 | <0.0003 | 0.03 | <0.004 | <0.0002 | <0.02 | 52.84 | 19.27 | 4.6 | N/S
2006-11-08 | 188 | 7.3 | 7.1 | 5 | <2 | 7 | 1.77 | 0.09 | 0.102 | 9.97 | 1.69 | 1.17 | N/S | N/S | N/S | N/S | N/S | N/S | <0.003 | N/S | 0.011 | 0.0213 | <0.0006 | <0.003 | 0.004 | 0.1 | N/S | <0.002 | 0.0169 | N/S | N/S | 0.005 | 0.003 | <0.0006 | 0.04 | N/S | N/S | N/S | N/S | N/S | N/S | N/S | N/S | N/S | N/S | N/S | N/S | N/S | N/S | N/S | N/S | N/S | N/S | N/S | N/S | N/S | N/S | N/S | N/S | N/S | N/S | N/S
2006-11-09 | 189 | 7.1 | 7.1 | 7 | <2 | 8 | 1.7 | 0.17 | 0.185 | 10.11 | 1.73 | 1.27 | N/S | N/S | N/S | N/S | N/S | N/S | <0.003 | N/S | 0.012 | 0.0206 | <0.0006 | <0.003 | 0.004 | 0.11 | N/S | 0.005 | 0.0214 | N/S | N/S | 0.005 | 0.008 | <0.0006 | 0.039 | N/S | N/S | N/S | N/S | 55.114 | 20.089 | 220 | N/S | N/S | N/S | N/S | N/S | N/S | N/S | N/S | N/S | N/S | N/S | N/S | N/S | N/S | N/S | N/S | N/S | N/S | N/S | N/S
2006-11-10 | 275 | 7.5 | 7.1 | 18 | 4 | 11 | 3.52 | 1.91 | 0.363 | 8.34 | 2.11 | 1.62 | N/S | N/S | N/S | N/S | N/S | N/S | 0.003 | N/S | 0.007 | 0.0173 | <0.0006 | <0.003 | 0.004 | 0.11 | N/S | 0.004 | 0.0201 | N/S | N/S | 0.005 | <0.003 | <0.0006 | 0.038 | N/S | N/S | N/S | N/S | N/S | N/S | N/S | N/S | N/S | N/S | N/S | N/S | N/S | N/S | N/S | N/S | N/S | N/S | N/S | N/S | N/S | N/S | N/S | N/S | N/S | N/S | N/S
2006-11-11 | 378 | 8.6 | 7.1 | 9 | 4 | 15 | 1.68 | 0.03 | 0.02 | 5.92 | 0.65 | 0.36 | N/S | N/S | N/S | N/S | N/S | N/S | <0.003 | N/S | 0.008 | 0.02 | <0.0006 | <0.003 | 0.006 | 0.19 | N/S | 0.005 | 0.0207 | N/S | N/S | 0.004 | 0.003 | <0.0006 | 0.025 | N/S | N/S | N/S | N/S | N/S | N/S | N/S | N/S | N/S | N/S | N/S | N/S | N/S | N/S | N/S | N/S | N/S | N/S | N/S | N/S | N/S | N/S | N/S | N/S | N/S | N/S | N/S
2006-11-12 | 247 | 8.3 | 7.1 | 7 | <2 | 11 | 1.46 | 0.18 | 0.029 | 7.15 | 0.89 | 0.6 | N/S | N/S | N/S | N/S | N/S | N/S | <0.003 | N/S | 0.014 | 0.025 | <0.0006 | <0.003 | 0.004 | 0.12 | N/S | 0.005 | 0.0157 | N/S | N/S | 0.003 | <0.003 | <0.0006 | 0.03 | N/S | N/S | N/S | N/S | N/S | N/S | N/S | N/S | N/S | N/S | N/S | N/S | N/S | N/S | N/S | N/S | N/S | N/S | N/S | N/S | N/S | N/S | N/S | N/S | N/S | N/S | N/S
2006-11-13 | 235 | 7.9 | 7.1 | 8 | 3 | 11 | 1.73 | 0.12 | 0.133 | 8.74 | 1.36 | 1.04 | N/S | N/S | 2.4 | N/S | N/S | N/S | <0.003 | 0.001 | 0.017 | 0.0283 | <0.0006 | <0.003 | 0.006 | 0.15 | N/S | 0.007 | 0.0181 | N/S | N/S | 0.004 | 0.003 | <0.0006 | 0.038 | N/S | N/S | N/S | N/S | N/S | N/S | N/S | N/S | N/S | N/S | N/S | N/S | N/S | N/S | N/S | N/S | N/S | N/S | N/S | N/S | N/S | N/S | N/S | N/S | N/S | N/S | 0.088
2006-11-14 | 217 | 7.7 | 7.1 | 7 | 3 | 10 | 1.74 | 0.1 | 0.101 | 8.76 | 1.5 | 1.17 | 125 | 0.78 | N/S | 3 | 8100 | 64.8 | <0.003 | N/S | 0.014 | 0.0266 | <0.0006 | <0.003 | 0.006 | 0.13 | 0.035 | 0.003 | 0.0159 | 0.06 | 6.01 | 0.005 | <0.003 | 0.0007 | 0.042 | <0.009 | <0.0002 | <0.03 | <2 | 65.824 | 25.536 | 270 | N/S | N/S | N/S | N/S | N/S | 0.035 | N/S | N/S | T/X | N/S | N/S | N/S | N/S | T/X | T/X | T/X | T/X | T/X | 4.1 | N/S
2006-11-15 | 214 | 7.4 | 7.1 | 6 | <2 | 9 | 1.77 | 0.14 | 0.156 | 9.11 | 1.53 | 1.21 | N/S | N/S | N/S | N/S | N/S | N/S | <0.003 | N/S | 0.014 | 0.0252 | <0.0006 | <0.003 | 0.007 | 0.11 | N/S | 0.005 | 0.0134 | N/S | N/S | 0.005 | 0.003 | <0.0006 | 0.044 | N/S | N/S | N/S | N/S | N/S | N/S | N/S | N/S | N/S | N/S | N/S | N/S | N/S | N/S | N/S | N/S | N/S | N/S | N/S | N/S | N/S | N/S | N/S | N/S | N/S | N/S | N/S
2006-11-16 | 192 | 7.8 | 7.1 | 4 | <2 | 8 | 1.85 | 0.08 | 0.067 | 9.1 | 1.63 | 1.26 | N/S | N/S | N/S | N/S | N/S | N/S | <0.003 | N/S | 0.011 | 0.0202 | <0.0006 | <0.003 | 0.005 | 0.09 | N/S | <0.002 | 0.0105 | N/S | N/S | 0.004 | <0.003 | <0.0006 | 0.033 | N/S | N/S | N/S | N/S | 62.14 | 23.933 | 254 | N/S | N/S | N/S | N/S | N/S | N/S | N/S | N/S | N/S | N/S | N/S | N/S | N/S | N/S | N/S | N/S | N/S | N/S | N/S | N/S
2006-11-17 | 197 | 7.9 | 7.1 | 8 | 3 | 10 | 1.65 | 0.15 | 0.109 | 10.09 | 1.87 | 1.49 | N/S | N/S | N/S | N/S | N/S | N/S | 0.003 | N/S | 0.01 | 0.0199 | <0.0006 | <0.003 | 0.003 | 0.05 | N/S | 0.002 | 0.0054 | N/S | N/S | 0.004 | <0.003 | 0.0009 | 0.035 | N/S | N/S | N/S | N/S | N/S | N/S | N/S | N/S | N/S | N/S | N/S | N/S | N/S | N/S | N/S | N/S | N/S | N/S | N/S | N/S | N/S | N/S | N/S | N/S | N/S | N/S | N/S
2006-11-18 | 200 | 7.9 | 7.1 | 8 | <2 | 8 | 1.62 | 0.08 | 0.103 | 9.4 | 1.78 | 1.44 | N/S | N/S | N/S | N/S | N/S | N/S | <0.003 | N/S | 0.01 | 0.0204 | <0.0006 | <0.003 | 0.005 | 0.09 | N/S | 0.003 | 0.0095 | N/S | N/S | 0.004 | 0.003 | 0.0006 | 0.036 | N/S | N/S | N/S | N/S | N/S | N/S | N/S | N/S | N/S | N/S | N/S | N/S | N/S | N/S | N/S | N/S | N/S | N/S | N/S | N/S | N/S | N/S | N/S | N/S | N/S | N/S | N/S
2006-11-19 | 193 | 7.4 | 7.2 | 9 | <2 | 7 | 1.82 | 0.11 | 0.163 | 9.25 | 1.87 | 1.46 | N/S | N/S | N/S | N/S | N/S | N/S | <0.003 | N/S | 0.009 | 0.0196 | <0.0006 | <0.003 | 0.005 | 0.1 | N/S | 0.002 | 0.0094 | N/S | N/S | 0.004 | <0.003 | 0.0007 | 0.037 | N/S | N/S | N/S | N/S | N/S | N/S | N/S | N/S | N/S | N/S | N/S | N/S | N/S | N/S | N/S | N/S | N/S | N/S | N/S | N/S | N/S | N/S | N/S | N/S | N/S | N/S | N/S
2006-11-20 | 202 | 7.6 | 7.1 | 10 | 3 | 10 | 2.03 | 0.12 | 0.263 | 9.99 | 1.94 | 1.27 | N/S | N/S | 1.9 | N/S | N/S | N/S | 0.003 | 0.0005 | 0.015 | 0.0216 | <0.0006 | <0.003 | 0.006 | 0.11 | N/S | 0.004 | 0.0106 | N/S | N/S | 0.004 | 0.003 | <0.0006 | 0.037 | N/S | N/S | N/S | N/S | N/S | N/S | N/S | N/S | N/S | N/S | N/S | N/S | N/S | N/S | N/S | N/S | N/S | N/S | N/S | N/S | N/S | N/S | N/S | N/S | N/S | N/S | N/R
2006-11-21 | 178 | 7.4 | 7.1 | 9 | 3 | 7 | 1.96 | 0.07 | 0.09 | 8.73 | 1.89 | 1.4 | 108.4 | 0.86 | N/S | 4 | 5700 | 53.3 | <0.003 | N/S | 0.01 | 0.0208 | <0.0006 | <0.003 | 0.005 | 0.09 | 0.022 | 0.003 | 0.0082 | <0.05 | 1.36 | 0.005 | 0.003 | <0.0006 | 0.04 | <0.009 | <0.0002 | <0.03 | <2 | 58.509 | 22.048 | 237 | N/S | N/S | N/S | N/S | N/S | 0.022 | N/S | N/S | T/X | N/S | N/S | N/S | N/S | T/X | T/X | T/X | T/X | T/X | 4.6 | N/S
2006-11-22 | 191 | 7.5 | 7.1 | 9 | <2 | 8 | 2.06 | 0.12 | 0.192 | 9.98 | 2.1 | 1.67 | N/S | N/S | N/S | N/S | N/S | N/S | <0.003 | N/S | 0.009 | 0.0187 | <0.0006 | <0.003 | 0.006 | 0.09 | N/S | 0.002 | 0.0085 | N/S | N/S | 0.005 | 0.011 | <0.0006 | 0.036 | N/S | N/S | N/S | N/S | N/S | N/S | N/S | N/S | N/S | N/S | N/S | N/S | N/S | N/S | N/S | N/S | N/S | N/S | N/S | N/S | N/S | N/S | N/S | N/S | N/S | N/S | N/S
2006-11-23 | 187 | 7.4 | 7.1 | 9 | 2 | 7 | 1.93 | 0.21 | 0.244 | 9.04 | 2.28 | 1.69 | N/S | N/S | N/S | N/S | N/S | N/S | 0.003 | N/S | 0.01 | 0.0175 | <0.0006 | <0.003 | 0.004 | 0.07 | N/S | 0.002 | 0.0072 | N/S | N/S | 0.004 | 0.008 | <0.0006 | 0.039 | N/S | N/S | N/S | N/S | 59.346 | 21.906 | 238 | N/S | N/S | N/S | N/S | N/S | N/S | N/S | N/S | N/S | N/S | N/S | N/S | N/S | N/S | N/S | N/S | N/S | N/S | N/S | N/S
2006-11-24 | 185 | 7.5 | 7.1 | 8 | <2 | 9 | 1.81 | 0.18 | 0.213 | 9.23 | 1.83 | 1.35 | N/S | N/S | N/S | N/S | N/S | N/S | <0.003 | N/S | 0.01 | 0.0188 | <0.0006 | <0.003 | 0.004 | 0.08 | N/S | 0.003 | 0.0079 | N/S | N/S | 0.004 | 0.005 | 0.0012 | 0.034 | N/S | N/S | N/S | N/S | N/S | N/S | N/S | N/S | N/S | N/S | N/S | N/S | N/S | N/S | N/S | N/S | N/S | N/S | N/S | N/S | N/S | N/S | N/S | N/S | N/S | N/S | N/S
2006-11-25 | 183 | 7.4 | 7.1 | 5 | <2 | 7 | 1.83 | 0.19 | 0.257 | 9.64 | 1.75 | 1.33 | N/S | N/S | N/S | N/S | N/S | N/S | <0.003 | N/S | 0.009 | 0.0197 | <0.0006 | <0.003 | 0.005 | 0.09 | N/S | 0.003 | 0.0091 | N/S | N/S | 0.003 | 0.008 | <0.0006 | 0.035 | N/S | N/S | N/S | N/S | N/S | N/S | N/S | N/S | N/S | N/S | N/S | N/S | N/S | N/S | N/S | N/S | N/S | N/S | N/S | N/S | N/S | N/S | N/S | N/S | N/S | N/S | N/S
2006-11-26 | 183 | 7.2 | 7.1 | 9 | 2 | 7 | 2.08 | 0.32 | 0.335 | 9.28 | 2.11 | 1.42 | N/S | N/S | N/S | N/S | N/S | N/S | 0.003 | N/S | 0.01 | 0.0192 | <0.0006 | <0.003 | 0.005 | 0.07 | N/S | 0.003 | 0.007 | N/S | N/S | 0.004 | 0.007 | <0.0006 | 0.037 | N/S | N/S | N/S | N/S | N/S | N/S | N/S | N/S | N/S | N/S | N/S | N/S | N/S | N/S | N/S | N/S | N/S | N/S | N/S | N/S | N/S | N/S | N/S | N/S | N/S | N/S | N/S
2006-11-27 | 184 | 6.9 | 7.1 | 8 | 2 | 7 | 2.09 | 0.4 | 0.408 | 9.24 | 2.09 | 1.58 | N/S | N/S | 1.9 | N/S | N/S | N/S | <0.003 | 0.0008 | 0.008 | 0.019 | <0.0006 | <0.003 | 0.005 | 0.06 | N/S | <0.002 | 0.0072 | N/S | N/S | 0.002 | 0.006 | <0.0006 | 0.037 | N/S | N/S | N/S | N/S | N/S | N/S | N/S | N/S | N/S | N/S | N/S | N/S | N/S | N/S | N/S | N/S | N/S | N/S | N/S | N/S | N/S | N/S | N/S | N/S | N/S | N/S | 0.105
2006-11-28 | 187 | 7.2 | 7.1 | 10 | <2 | 7 | 1.97 | 0.22 | 0.351 | 9.11 | 1.97 | 1.49 | 104.5 | 0.89 | N/S | 4 | 8000 | 53.1 | <0.003 | N/S | 0.011 | 0.0188 | <0.0006 | <0.003 | 0.004 | 0.06 | 0.019 | 0.003 | 0.0069 | <0.05 | 1.44 | 0.005 | 0.006 | <0.0006 | 0.038 | <0.009 | <0.0002 | <0.03 | <2 | 54.002 | 20.061 | 217 | N/S | N/S | N/S | N/S | N/S | 0.019 | N/S | N/S | T/X | N/S | N/S | N/S | N/S | T/X | T/X | T/X | T/X | T/X | 4.8 | N/S
2006-11-29 | 354 | 6.9 | 7.1 | 11 | 3 | 11 | 2.83 | 0.61 | 0.344 | 7.2 | 1.84 | 1.31 | N/S | N/S | N/S | N/S | N/S | N/S | 0.003 | N/S | 0.01 | 0.0175 | <0.0006 | <0.003 | 0.005 | 0.11 | N/S | 0.002 | 0.0112 | N/S | N/S | 0.004 | 0.006 | <0.0006 | 0.039 | N/S | N/S | N/S | N/S | N/S | N/S | N/S | N/S | N/S | N/S | N/S | N/S | N/S | N/S | N/S | N/S | N/S | N/S | N/S | N/S | N/S | N/S | N/S | N/S | N/S | N/S | N/S
2006-11-30 | 486 | 8.9 | 7.1 | 9 | 3 | 12 | 2.07 | 0.03 | 0.053 | 5.14 | 0.85 | 0.77 | N/S | N/S | N/S | N/S | N/S | N/S | <0.003 | N/S | 0.011 | 0.0203 | <0.0006 | <0.003 | 0.007 | 0.16 | N/S | 0.002 | 0.0094 | N/S | N/S | 0.002 | <0.003 | <0.0006 | 0.021 | N/S | N/S | N/S | N/S | 51.153 | 19.118 | 206 | N/S | N/S | N/S | N/S | N/S | N/S | N/S | N/S | N/S | N/S | N/S | N/S | N/S | N/S | N/S | N/S | N/S | N/S | N/S | N/S
2006-12-01 | 460 | 8.6 | 7.1 | 8 | 4 | 11 | 1.57 | 0.14 | 0.191 | 7.76 | 0.9 | 0.55 | N/S | N/S | N/S | N/S | N/S | N/S | 0.007 | N/S | 0.018 | 0.0337 | <0.0006 | <0.003 | 0.007 | 0.13 | N/S | 0.005 | 0.0103 | N/S | N/S | 0.003 | 0.005 | <0.0006 | 0.029 | N/S | N/S | N/S | N/S | N/S | N/S | N/S | N/S | N/S | N/S | N/S | N/S | N/S | N/S | N/S | N/S | N/S | N/S | N/S | N/S | N/S | N/S | N/S | N/S | N/S | N/S | N/S
2006-12-02 | 377 | 9.1 | 7.1 | 22 | <2 | 20 | 2.1 | 0.06 | 0.113 | 6.95 | 0.92 | 0.46 | N/S | N/S | N/S | N/S | N/S | N/S | 0.006 | N/S | 0.015 | 0.0364 | <0.0006 | <0.003 | 0.01 | 0.24 | N/S | 0.003 | 0.0156 | N/S | N/S | 0.003 | 0.004 | <0.0006 | 0.037 | N/S | N/S | N/S | N/S | N/S | N/S | N/S | N/S | N/S | N/S | N/S | N/S | N/S | N/S | N/S | N/S | N/S | N/S | N/S | N/S | N/S | N/S | N/S | N/S | N/S | N/S | N/S
2006-12-03 | 308 | 8.6 | 7.2 | 8 | 4 | 13 | 1.87 | 0.12 | 0.153 | 7.7 | 0.97 | 0.5 | N/S | N/S | N/S | N/S | N/S | N/S | 0.004 | N/S | 0.016 | 0.0337 | <0.0006 | <0.003 | 0.008 | 0.16 | N/S | 0.004 | 0.0106 | N/S | N/S | 0.003 | 0.006 | 0.005 | 0.033 | N/S | N/S | N/S | N/S | N/S | N/S | N/S | N/S | N/S | N/S | N/S | N/S | N/S | N/S | N/S | N/S | N/S | N/S | N/S | N/S | N/S | N/S | N/S | N/S | N/S | N/S | N/S
2006-12-04 | 275 | 8.3 | 7.2 | 7 | 4 | 11 | 1.8 | 0.16 | 0.208 | 7.94 | 1.09 | 0.76 | N/S | N/S | 2.4 | N/S | N/S | N/S | 0.003 | 0.0006 | 0.016 | 0.0309 | <0.0006 | <0.003 | 0.006 | 0.13 | N/S | 0.003 | 0.0092 | N/S | N/S | 0.004 | 0.006 | <0.0006 | 0.033 | N/S | N/S | N/S | N/S | N/S | N/S | N/S | N/S | N/S | N/S | N/S | N/S | N/S | N/S | N/S | N/S | N/S | N/S | N/S | N/S | N/S | N/S | N/S | N/S | N/S | N/S | N/R
2006-12-05 | 247 | 8.3 | 7.1 | 7 | 3 | 10 | 1.91 | 0.08 | 0.1 | 7.37 | 1.34 | 0.8 | 198.7 | 0.73 | N/S | 3 | 7800 | 66.2 | <0.003 | N/S | 0.012 | 0.0268 | <0.0006 | <0.003 | 0.005 | 0.11 | 0.031 | 0.004 | 0.0077 | <0.05 | 3.52 | 0.004 | 0.004 | <0.0006 | 0.034 | <0.009 | <0.0002 | <0.03 | <2 | 76.999 | 30.242 | 317 | 0.014 | 0.0249 | <0.0003 | <0.002 | 0.003 | 0.031 | <0.002 | 0.0012 | T/X | 0.002 | <0.0040 | <0.0003 | 0.025 | <0.004 | <0.0002 | <0.02 | 70.59 | 27.21 | 3.8 | N/S
2006-12-06 | 265 | 8.2 | 7.2 | 8 | 2 | 8 | 1.61 | 0.2 | 0.301 | 8.47 | 1.15 | 1.01 | N/S | N/S | N/S | N/S | N/S | N/S | 0.003 | N/S | 0.007 | 0.031 | <0.0006 | <0.003 | 0.006 | 0.12 | N/S | <0.002 | 0.0099 | N/S | N/S | 0.004 | <0.003 | <0.0006 | 0.038 | N/S | N/S | N/S | N/S | N/S | N/S | N/S | N/S | N/S | N/S | N/S | N/S | N/S | N/S | N/S | N/S | N/S | N/S | N/S | N/S | N/S | N/S | N/S | N/S | N/S | N/S | N/S
2006-12-07 | 225 | 8.5 | 7.2 | 6 | 2 | 8 | 1.92 | 0.1 | 0.161 | 8.48 | 1.53 | 0.99 | N/S | N/S | N/S | N/S | N/S | N/S | 0.003 | N/S | 0.008 | 0.0308 | <0.0006 | <0.003 | 0.007 | 0.11 | N/S | <0.002 | 0.0092 | N/S | N/S | 0.004 | <0.003 | <0.0006 | 0.037 | N/S | N/S | N/S | N/S | 73.737 | 27.947 | 299 | N/S | N/S | N/S | N/S | N/S | N/S | N/S | N/S | N/S | N/S | N/S | N/S | N/S | N/S | N/S | N/S | N/S | N/S | N/S | N/S
2006-12-08 | 236 | 8.3 | 7.1 | 7 | 4 | 10 | 1.48 | 0.15 | 0.22 | 9.46 | 1.37 | 1.2 | N/S | N/S | N/S | N/S | N/S | N/S | <0.003 | N/S | 0.011 | 0.0267 | <0.0006 | <0.003 | 0.007 | 0.11 | N/S | <0.002 | 0.0092 | N/S | N/S | 0.004 | <0.003 | <0.0006 | 0.038 | N/S | N/S | N/S | N/S | N/S | N/S | N/S | N/S | N/S | N/S | N/S | N/S | N/S | N/S | N/S | N/S | N/S | N/S | N/S | N/S | N/S | N/S | N/S | N/S | N/S | N/S | N/S
2006-12-09 | 229 | 8.1 | 7.1 | 7 | <2 | 9 | 1.59 | 0.23 | 0.219 | 8.59 | 1.31 | 1.16 | N/S | N/S | N/S | N/S | N/S | N/S | 0.003 | N/S | 0.008 | 0.0252 | <0.0006 | <0.003 | 0.006 | 0.09 | N/S | 0.002 | 0.0082 | N/S | N/S | 0.004 | <0.003 | 0.001 | 0.039 | N/S | N/S | N/S | N/S | N/S | N/S | N/S | N/S | N/S | N/S | N/S | N/S | N/S | N/S | N/S | N/S | N/S | N/S | N/S | N/S | N/S | N/S | N/S | N/S | N/S | N/S | N/S
2006-12-10 | 237 | 7.6 | 7.2 | 7 | <2 | 6 | 1.74 | 0.31 | 0.362 | 8.15 | 1.25 | 1.13 | N/S | N/S | N/S | N/S | N/S | N/S | <0.003 | N/S | 0.006 | 0.025 | <0.0006 | <0.003 | 0.006 | 0.07 | N/S | 0.002 | 0.0074 | N/S | N/S | 0.003 | 0.006 | 0.0006 | 0.038 | N/S | N/S | N/S | N/S | N/S | N/S | N/S | N/S | N/S | N/S | N/S | N/S | N/S | N/S | N/S | N/S | N/S | N/S | N/S | N/S | N/S | N/S | N/S | N/S | N/S | N/S | N/S
2006-12-11 | 367 | 8.1 | 7.2 | 8 | <2 | 7 | 2.52 | 0.87 | 0.371 | 6.19 | 1.29 | 0.89 | N/S | N/S | 2.4 | N/S | N/S | N/S | <0.003 | 0.0013 | 0.007 | 0.0211 | <0.0006 | <0.003 | 0.005 | 0.07 | N/S | <0.002 | 0.0075 | N/S | N/S | 0.003 | 0.003 | <0.0006 | 0.031 | N/S | N/S | N/S | N/S | N/S | N/S | N/S | N/S | N/S | N/S | N/S | N/S | N/S | N/S | N/S | N/S | N/S | N/S | N/S | N/S | N/S | N/S | N/S | N/S | N/S | N/S | 0.092
2006-12-12 | 457 | 8.9 | 7.1 | 7 | 3 | 8 | 1.46 | 0.08 | 0.16 | 5.88 | 0.66 | 0.49 | 317.9 | 0.48 | N/S | 3 | 13000 | 48.9 | 0.003 | N/S | 0.009 | 0.0258 | <0.0006 | <0.003 | 0.005 | 0.09 | 0.035 | <0.002 | 0.0081 | <0.05 | 3.65 | 0.002 | <0.003 | <0.0006 | 0.028 | <0.009 | <0.0002 | <0.03 | <2 | 65.496 | 22.692 | 257 | N/S | N/S | N/S | N/S | N/S | 0.035 | N/S | N/S | T/X | N/S | N/S | N/S | N/S | N/R | N/R | N/R | T/X | T/X | 3.3 | N/S
2006-12-13 | 344 | 9 | 7.1 | 7 | 3 | 8 | 1.48 | 0.05 | 0.092 | 6.46 | 0.57 | 0.42 | N/S | N/S | N/S | N/S | N/S | N/S | <0.003 | N/S | 0.009 | 0.0241 | <0.0006 | <0.003 | 0.004 | 0.07 | N/S | 0.002 | 0.0053 | N/S | N/S | 0.002 | <0.003 | 0.0007 | 0.025 | N/S | N/S | N/S | N/S | N/S | N/S | N/S | N/S | N/S | N/S | N/S | N/S | N/S | N/S | N/S | N/S | N/S | N/S | N/S | N/S | N/S | N/S | N/S | N/S | N/S | N/S | N/S
2006-12-14 | 289 | 8.5 | 7.1 | 6 | <2 | 7 | 1.34 | 0.09 | 0.18 | 7.2 | 0.67 | 0.57 | N/S | N/S | N/S | N/S | N/S | N/S | <0.003 | N/S | 0.011 | 0.0237 | <0.0006 | <0.003 | 0.004 | 0.06 | N/S | <0.002 | 0.0051 | N/S | N/S | 0.003 | <0.003 | 0.0007 | 0.028 | N/S | N/S | N/S | N/S | 77.695 | 30.548 | 320 | N/S | N/S | N/S | N/S | N/S | N/S | N/S | N/S | N/S | N/S | N/S | N/S | N/S | N/S | N/S | N/S | N/S | N/S | N/S | N/S
2006-12-15 | 263 | 8.3 | 7.2 | 5 | <2 | 8 | 1.5 | 0.11 | 0.191 | 7.39 | 1.01 | 0.65 | N/S | N/S | N/S | N/S | N/S | N/S | 0.003 | N/S | 0.015 | 0.0239 | <0.0006 | <0.003 | 0.004 | 0.05 | N/S | 0.002 | 0.0042 | N/S | N/S | 0.003 | <0.003 | <0.0006 | 0.03 | N/S | N/S | N/S | N/S | N/S | N/S | N/S | N/S | N/S | N/S | N/S | N/S | N/S | N/S | N/S | N/S | N/S | N/S | N/S | N/S | N/S | N/S | N/S | N/S | N/S | N/S | N/S
2006-12-16 | 249 | 7.6 | 7.2 | 5 | <2 | 5 | 1.53 | 0.17 | 0.237 | 8.13 | 1.21 | 0.83 | N/S | N/S | N/S | N/S | N/S | N/S | 0.003 | N/S | 0.013 | 0.0292 | <0.0006 | <0.003 | 0.005 | 0.07 | N/S | <0.002 | 0.0061 | N/S | N/S | 0.004 | <0.003 | <0.0006 | 0.037 | N/S | N/S | N/S | N/S | N/S | N/S | N/S | N/S | N/S | N/S | N/S | N/S | N/S | N/S | N/S | N/S | N/S | N/S | N/S | N/S | N/S | N/S | N/S | N/S | N/S | N/S | N/S
2006-12-17 | 237 | 7.6 | 7.2 | 6 | <2 | 4 | 1.71 | 0.47 | 0.34 | 8.08 | 1.46 | 1.06 | N/S | N/S | N/S | N/S | N/S | N/S | 0.003 | N/S | 0.016 | 0.0271 | <0.0006 | <0.003 | 0.011 | 0.06 | N/S | 0.002 | 0.0057 | N/S | N/S | 0.005 | <0.003 | <0.0006 | 0.042 | N/S | N/S | N/S | N/S | N/S | N/S | N/S | N/S | N/S | N/S | N/S | N/S | N/S | N/S | N/S | N/S | N/S | N/S | N/S | N/S | N/S | N/S | N/S | N/S | N/S | N/S | N/S
2006-12-18 | 223 | 8.3 | 7.2 | 6 | <2 | 5 | 1.66 | 0.24 | 0.393 | 8.02 | 1.39 | 1.17 | N/S | N/S | 3.2 | N/S | N/S | N/S | 0.004 | 0.0006 | 0.012 | 0.0269 | <0.0006 | <0.003 | 0.004 | 0.07 | N/S | <0.002 | 0.0058 | N/S | N/S | 0.004 | 0.006 | 0.0013 | 0.037 | N/S | N/S | N/S | N/S | N/S | N/S | N/S | N/S | N/S | N/S | N/S | N/S | N/S | N/S | N/S | N/S | N/S | N/S | N/S | N/S | N/S | N/S | N/S | N/S | N/S | N/S | N/R
2006-12-19 | 216 | 8.3 | 7.2 | 6 | 2 | 5 | 2.2 | 0.19 | 0.381 | 8.19 | 1.76 | 1.11 | 164.3 | 0.79 | N/S | 3 | 7600 | 68 | <0.003 | N/S | 0.009 | 0.0258 | <0.0006 | <0.003 | 0.004 | 0.08 | 0.012 | <0.002 | 0.0064 | <0.05 | 3.05 | 0.004 | <0.003 | 0.0013 | 0.039 | <0.009 | <0.0002 | <0.03 | <2 | 67.939 | 26.66 | 279 | N/S | N/S | N/S | N/S | N/S | 0.012 | N/S | N/S | T/X | N/S | N/S | N/S | N/S | T/X | T/X | T/X | T/X | T/X | 4.5 | N/S
2006-12-20 | 244 | 8.3 | 7.1 | 7 | <2 | 6 | 1.8 | 0.25 | 0.465 | 8.79 | 1.56 | 1.13 | N/S | N/S | N/S | N/S | N/S | N/S | <0.003 | N/S | 0.013 | 0.0242 | <0.0006 | <0.003 | 0.003 | 0.07 | N/S | 0.002 | 0.006 | N/S | N/S | 0.005 | 0.004 | <0.0006 | 0.036 | N/S | N/S | N/S | N/S | N/S | N/S | N/S | N/S | N/S | N/S | N/S | N/S | N/S | N/S | N/S | N/S | N/S | N/S | N/S | N/S | N/S | N/S | N/S | N/S | N/S | N/S | N/S
2006-12-21 | 429 | 8 | 7.2 | 8 | 2 | 7 | 2.15 | 0.67 | 0.603 | 5.78 | 1.1 | 0.99 | N/S | N/S | N/S | N/S | N/S | N/S | 0.003 | N/S | 0.007 | 0.0198 | <0.0006 | <0.003 | 0.003 | 0.07 | N/S | 0.002 | 0.0071 | N/S | N/S | 0.004 | <0.003 | 0.0009 | 0.029 | N/S | N/S | N/S | N/S | 52.886 | 19.635 | 213 | N/S | N/S | N/S | N/S | N/S | N/S | N/S | N/S | N/S | N/S | N/S | N/S | N/S | N/S | N/S | N/S | N/S | N/S | N/S | N/S
2006-12-22 | 465 | 8.7 | 7.2 | 5 | <2 | 7 | 1.31 | 0.05 | 0.205 | 4.36 | 0.56 | 0.33 | N/S | N/S | N/S | N/S | N/S | N/S | <0.003 | N/S | 0.01 | 0.0217 | <0.0006 | <0.003 | 0.004 | 0.11 | N/S | <0.002 | 0.0056 | N/S | N/S | 0.003 | <0.003 | 0.0006 | 0.024 | N/S | N/S | N/S | N/S | N/S | N/S | N/S | N/S | N/S | N/S | N/S | N/S | N/S | N/S | N/S | N/S | N/S | N/S | N/S | N/S | N/S | N/S | N/S | N/S | N/S | N/S | N/S
2006-12-23 | 397 | 9.1 | 7.2 | 4 | <2 | 7 | 1.37 | 0.06 | 0.298 | 6.98 | 0.53 | 0.33 | N/S | N/S | N/S | N/S | N/S | N/S | <0.003 | N/S | 0.015 | 0.0338 | <0.0006 | <0.003 | 0.004 | 0.09 | N/S | <0.002 | 0.0056 | N/S | N/S | 0.003 | 0.003 | 0.0007 | 0.025 | N/S | N/S | N/S | N/S | N/S | N/S | N/S | N/S | N/S | N/S | N/S | N/S | N/S | N/S | N/S | N/S | N/S | N/S | N/S | N/S | N/S | N/S | N/S | N/S | N/S | N/S | N/S
2006-12-24 | 313 | 8.7 | 7.2 | 5 | <2 | 7 | 1.5 | 0.08 | 0.397 | 7.08 | 0.67 | 0.43 | N/S | N/S | N/S | N/S | N/S | N/S | <0.003 | N/S | 0.012 | 0.033 | <0.0006 | <0.003 | 0.004 | 0.08 | N/S | <0.002 | 0.0063 | N/S | N/S | 0.004 | <0.003 | 0.0015 | 0.03 | N/S | N/S | N/S | N/S | N/S | N/S | N/S | N/S | N/S | N/S | N/S | N/S | N/S | N/S | N/S | N/S | N/S | N/S | N/S | N/S | N/S | N/S | N/S | N/S | N/S | N/S | N/S
2006-12-25 | 262 | 8.6 | 7.2 | 4 | <2 | 5 | 1.44 | 0.13 | 0.066 | 10.63 | 0.82 | 0.55 | N/S | N/S | 2.2 | N/S | N/S | N/S | <0.003 | 0.0005 | 0.013 | 0.0324 | <0.0006 | <0.003 | 0.004 | 0.07 | N/S | 0.002 | 0.0052 | N/S | N/S | 0.002 | <0.003 | <0.0006 | 0.026 | N/S | N/S | N/S | N/S | N/S | N/S | N/S | N/S | N/S | N/S | N/S | N/S | N/S | N/S | N/S | N/S | N/S | N/S | N/S | N/S | N/S | N/S | N/S | N/S | N/S | N/S | 0.098
2006-12-26 | 240 | 8.6 | 7.2 | 5 | <2 | 5 | 1.54 | 0.17 | 0.525 | 9.64 | 1.25 | 0.9 | 172.8 | 0.65 | N/S | 4 | 7700 | 63.2 | <0.003 | N/S | 0.014 | 0.0313 | <0.0006 | <0.003 | 0.005 | 0.08 | 0.027 | 0.002 | 0.006 | <0.05 | 1.79 | 0.002 | <0.003 | <0.0006 | 0.025 | <0.009 | <0.0002 | <0.03 | <2 | 77.566 | 30.549 | 319 | N/S | N/S | N/S | N/S | N/S | 0.027 | N/S | N/S | T/X | N/S | N/S | N/S | N/S | T/X | T/X | T/X | T/X | T/X | 3.7 | N/S
2006-12-27 | 242 | 8.3 | 7.1 | 5 | <2 | 5 | 1.54 | 0.12 | 0.521 | 8.47 | 1.31 | 0.93 | N/S | N/S | N/S | N/S | N/S | N/S | 0.003 | N/S | 0.013 | 0.0274 | <0.0006 | <0.003 | 0.004 | 0.09 | N/S | 0.002 | 0.0064 | N/S | N/S | 0.004 | 0.007 | <0.0006 | 0.032 | N/S | N/S | N/S | N/S | N/S | N/S | N/S | N/S | N/S | N/S | N/S | N/S | N/S | N/S | N/S | N/S | N/S | N/S | N/S | N/S | N/S | N/S | N/S | N/S | N/S | N/S | N/S
2006-12-28 | 220 | 7.8 | 7.2 | 6 | <2 | 6 | 1.52 | 0.21 | 0.57 | 8.41 | 1.21 | 1.03 | N/S | N/S | N/S | N/S | N/S | N/S | 0.003 | N/S | 0.013 | 0.0274 | <0.0006 | <0.003 | 0.005 | 0.08 | N/S | 0.002 | 0.0064 | N/S | N/S | 0.004 | 0.005 | <0.0006 | 0.036 | N/S | N/S | N/S | N/S | 77.143 | 30.665 | 319 | N/S | N/S | N/S | N/S | N/S | N/S | N/S | N/S | N/S | N/S | N/S | N/S | N/S | N/S | N/S | N/S | N/S | N/S | N/S | N/S
2006-12-29 | 211 | 8.5 | 7.2 | 5 | <2 | 5 | 1.74 | 0.18 | 0.579 | 7.96 | 1.55 | 1.07 | N/S | N/S | N/S | N/S | N/S | N/S | 0.003 | N/S | 0.014 | 0.0271 | <0.0006 | <0.003 | 0.004 | 0.06 | N/S | <0.002 | 0.0049 | N/S | N/S | 0.004 | 0.004 | <0.0006 | 0.036 | N/S | N/S | N/S | N/S | N/S | N/S | N/S | N/S | N/S | N/S | N/S | N/S | N/S | N/S | N/S | N/S | N/S | N/S | N/S | N/S | N/S | N/S | N/S | N/S | N/S | N/S | N/S
2006-12-30 | 208 | 8.4 | 7.2 | 7 | <2 | 5 | 1.82 | 0.37 | 0.737 | 8.2 | 1.48 | 1.05 | N/S | N/S | N/S | N/S | N/S | N/S | 0.004 | N/S | 0.01 | 0.0283 | <0.0006 | <0.003 | 0.005 | 0.07 | N/S | <0.002 | 0.0072 | N/S | N/S | 0.004 | <0.003 | <0.0006 | 0.038 | N/S | N/S | N/S | N/S | N/S | N/S | N/S | N/S | N/S | N/S | N/S | N/S | N/S | N/S | N/S | N/S | N/S | N/S | N/S | N/S | N/S | N/S | N/S | N/S | N/S | N/S | N/S
2006-12-31 | 299 | 7.8 | 7.2 | 9 | <2 | 7 | 2.43 | 0.7 | 1.2 | 7.08 | 1.56 | 1.12 | N/S | N/S | N/S | N/S | N/S | N/S | 0.003 | N/S | 0.012 | 0.026 | <0.0006 | <0.003 | 0.004 | 0.09 | N/S | <0.002 | 0.0096 | N/S | N/S | 0.003 | <0.003 | <0.0006 | 0.034 | N/S | N/S | N/S | N/S | N/S | N/S | N/S | N/S | N/S | N/S | N/S | N/S | N/S | N/S | N/S | N/S | N/S | N/S | N/S | N/S | N/S | N/S | N/S | N/S | N/S | N/S | N/S
MDL |  |  |  | 2 | 2 | 2 | 0.06 | 0.03 | 0.003 | 0.02 | 0.02 | 0.02 | 0.3 | 0.04 | 1.2 | 1 | 10 | 0.6 | 0.003 | 0.0004 | 0.004 | 0.0007 | 0.0006 | 0.003 | 0.002 | 0.04 | 0.006 | 0.002 | 0.0007 | 0.05 | 0.2 | 0.002 | 0.003 | 0.0006 | 0.007 | 0.009 | 0.0002 | 0.03 | 2 | 0.02 | 0.01 |  | 0.004 | 0.0002 | 0.0003 | 0.002 | 0.001 | 0.006 | 0.002 | 0.0002 | 0.05 | 0.001 | 0.004 | 0.0003 | 0.001 | 0.004 | 0.0002 | 0.02 | 0.006 | 0.006 | 0.3
Observations | 365 | 365 | 365 | 365 | 365 | 365 | 365 | 365 | 365 | 365 | 365 | 365 | 52 | 52 | 52 | 52 | 51 | 52 | 365 | 52 | 364 | 364 | 364 | 364 | 364 | 364 | 51 | 364 | 364 | 52 | 48 | 364 | 364 | 364 | 364 | 51 | 51 | 51 | 52 | 103 | 103 | 103 | 12 | 12 | 12 | 12 | 12 | 51 | 12 | 12 | 0 | 12 | 12 | 12 | 12 | 12 | 12 | 12 | 12 | 12 | 52 | 26
Minimum | 178 | 6.1 | 6.9 | <2 | <2 | 2 | <0.06 | 0.03 | <0.003 | 3.42 | 0.36 | 0.26 | 59.8 | 0.46 | <1.2 | <1 | 2400 | 28.9 | <0.003 | <0.0004 | <0.004 | 0.0129 | <0.0006 | <0.003 | <0.002 | <0.04 | <0.006 | <0.002 | 0.0024 | <0.05 | 0.2 | 0.002 | <0.003 | <0.0006 | 0.018 | <0.009 | <0.0002 | <0.03 | <2 | 37.457 | 12.241 | 144 | <0.004 | 0.0137 | <0.0003 | <0.002 | 0.002 | <0.006 | <0.002 | 0.0011 |  | 0.002 | <0.004 | <0.0003 | 0.014 | <0.0040 | <0.0002 | <0.02 | 39.47 | 13.58 | 2.9 | 0.088
Mean | 244 | 7.6 | 7.1 | <7 | <2 | 6 | <1.86 | 0.52 | <0.302 | 8.27 | 1.4 | 1.14 | 143.759 | 0.7777 | <2.6 | <3 | GM=10173 | 54.6 | <0.003 | <0.0009 | <0.010 | 0.0214 | <0.0007 | <0.003 | <0.004 | <0.08 | <0.019 | <0.003 | 0.0081 | <0.17 | 69.7208 | 0.005 | <0.004 | <0.0007 | 0.041 | <0.009 | <0.0002 | <0.03 | <2 | 58.5126 | 21.5047 | 234.6602 | <0.010 | 0.0196 | <0.0006 | <0.002 | 0.0045 | <0.019 | <0.003 | 0.0024 |  | 0.0032 | <0.004 | <0.0003 | 0.0281 | <0.0040 | <0.0002 | <0.02 | 54.8283 | 20.0317 | 4.5 | 0.109
Maximum | 494 | 9.6 | 7.3 | 68 | 20 | 85 | 8.59 | 2.64 | 1.592 | 10.91 | 3.15 | 2.28 | 317.9 | 0.97 | 4.9 | 6 | 49000 | 81.7 | 0.008 | 0.002 | 0.018 | 0.0394 | 0.0039 | 0.006 | 0.034 | 0.82 | 0.043 | 0.008 | 0.0652 | 5.93 | 3000 | 0.023 | 0.013 | 0.005 | 1.096 | <0.009 | <0.0002 | <0.03 | 2 | 79.047 | 30.665 | 323 | 0.015 | 0.0249 | 0.0019 | <0.002 | 0.014 | 0.043 | 0.005 | 0.0084 |  | 0.004 | <0.004 | 0.0003 | 0.035 | <0.0040 | <0.0002 | <0.02 | 71.43 | 27.65 | 5.8 | 0.172
Std Dev | 64 | 0.6 | 0.1 | 4 | 1 | 5 | 0.72 | 0.5 | 0.269 | 1.43 | 0.43 | 0.38 | 52.5984 | 0.1322 | 0.7691 | 1.1316 | 18363.6298 | 10 | 0.001 | 0.0005 | 0.003 | 0.0039 | 0.0003 | 0 | 0.003 | 0.05 | 0.0085 | 0.001 | 0.0065 | 0.8152 | 432.4982 | 0.002 | 0.002 | 0.0003 | 0.064 | 0 | 0 | 0 | 0 | 8.8907 | 3.9372 | 38.3297 | 0.0039 | 0.0038 | 0.0005 | 0 | 0.0034 | 0.0085 | 0.0011 | 0.0019 |  | 0.0008 | 0 | 0 | 0.0058 | 0 | 0 | 0 | 9.2498 | 4.0964 | 0.7 | 0.019
%>400=100
January 4, 2006 MET_HG_LL: Composite sample was collected instead of Grab.
January 1, 7, 8, 29, 2006 BOD5, CBOD5: Batch failed QA Standard: An analysis exempt from rerun.
January 24, 2006 CN: Sample possibly mixed up with NSRAW.
January 26, 2006 NO2: Re-analysis past holding time.
April 11, 2006 Hg: Sample/aliquot received with incorrect identification.
April 11, 2006 TOC: Aliquot not preserved; Preservative added prior to analysis.
May 6, 2006 CN: Re-analysis on unpreserved sample; preservative added prior to analysis.
June 3, 2006 CN: Re-analysis on unpreserved sample; preservative added prior to analysis.
July 18, 25, and August 1, 8, 15, 22, 29, and September 5, 12, 19, 26, and October 3, 10, 2006 TOC: Expired chemical used for calibration stock; The stock was re-checked and found adequate.
July 29, 2006 CN: Re-analysis on unpreserved sample; preservative added prior to analysis.
September 16, 21, 2006 BOD5, CBOD5: Batch failed QA Standard: An analysis exempt from rerun.

## Northside Outfall 2007
| FLOW | DO | pH | BOD5 | CBOD5 | SS | TKN | NH3-N | NO2-N | NO3-N | P-TOT | P-SOL | CL | F | FOG | PHENOL | FEC COL | SO4 | CN (COMP) | CN WAD | As | Ba | Cd | Cr_Tot | Cu | Fe_Tot | Fe_Sol | Pb | Mn | Hg | Hg Nano | Ni | Se | Ag | Zn | Sb | Be | Tl | CR6+ | Ca | Mg | Hardness | As_Sol | Ba_Sol | Cd_Sol | Cr_Sol | Cu_Sol | Pb_Sol | Mn_Sol | Hg_Sol | Ni_Sol | Se_Sol | Ag_Sol | Zn_Sol | Sb_Sol | Be_Sol | Tl_Sol | Ca_Sol | Mg_Sol | TOC | UV Absorbance
Date | MGD | MG/L |  | MG/L | MG/L | mg/L | MG/L | MG/L | MG/L | MG/L | MG/L | MG/L | mg/L | mg/L | mg/L | ug/L | cts/100ML | mg/L | mg/L | mg/L | mg/L | mg/L | mg/L | mg/L | mg/L | mg/L | mg/L | mg/L | mg/L | ug/l | ng/L | mg/L | mg/L | mg/L | mg/L | mg/L | mg/L | mg/L | ug/L | mg/L | mg/L | mg/L CaCO3 | mg/L | mg/L | mg/L | mg/L | mg/L | mg/L | mg/L | mg/L | mg/L | mg/L | mg/L | mg/L | mg/L | mg/L | mg/L | mg/L | mg/L | mg/L | abs units
2007-01-01 | 207 | 8.3 | 7.2 | 4 | <2 | 4 | 1.25 | 0.07 | 0.451 | 6.97 | 0.96 | 0.85 | N/S | N/S | <1.2 | N/S | N/S | N/S | 0.003 | 0.0012 | 0.008 | 0.0236 | <0.0006 | <0.003 | 0.004 | 0.06 | N/S | <0.002 | 0.0056 | N/S | N/S | 0.002 | 0.007 | <0.0006 | 0.029 | N/S | N/S | N/S | N/S | N/S | N/S | N/S | N/S | N/S | N/S | N/S | N/S | N/S | N/S | N/S | N/S | N/S | N/S | N/S | N/S | N/S | N/S | N/S | N/S | N/S | T/X
2007-01-02 | 212 | 8.3 | 7.2 | 6 | 3 | 5 | 1.49 | 0.15 | 0.636 | 8.2 | 1.37 | 0.95 | 144.7 | 0.72 | N/S | 4 | 6200 | 54.3 | 0.003 | N/S | 0.009 | 0.0259 | <0.0006 | <0.003 | 0.005 | 0.07 | 0.025 | <0.002 | 0.0068 | <0.05 | 2.06 | 0.002 | 0.006 | <0.0006 | 0.03 | <0.009 | <0.0002 | <0.03 | 2 | 66.137 | 25.27 | 269 | 0.014 | 0.0225 | <0.0003 | <0.002 | 0.006 | <0.002 | 0.0012 | T/X | 0.002 | <0.004 | <0.0003 | 0.022 | <0.004 | <0.0002 | <0.02 | 63.939 | 24.874 | 4.1 | N/S
2007-01-03 | 205 | 7.9 | 7.2 | 7 | <2 | 6 | 1.5 | 0.16 | 0.689 | 7.64 | 1.34 | 1.21 | N/S | N/S | N/S | N/S | N/S | N/S | 0.003 | N/S | 0.007 | 0.0248 | <0.0006 | <0.003 | 0.006 | 0.08 | N/S | 0.002 | 0.0073 | N/S | N/S | 0.004 | <0.003 | <0.0006 | 0.037 | N/S | N/S | N/S | N/S | N/S | N/S | N/S | N/S | N/S | N/S | N/S | N/S | N/S | N/S | N/S | N/S | N/S | N/S | N/S | N/S | N/S | N/S | N/S | N/S | N/S | N/S
2007-01-04 | 283 | 8.2 | 7.2 | 9 | <2 | 7 | 2.06 | 0.5 | 0.931 | 7.17 | 1.37 | 1.23 | N/S | N/S | N/S | N/S | N/S | N/S | 0.003 | N/S | 0.007 | 0.0239 | <0.0006 | <0.003 | 0.005 | 0.08 | N/S | 0.003 | 0.0073 | N/S | N/S | 0.005 | 0.003 | <0.0006 | 0.038 | N/S | N/S | N/S | N/S | 52.631 | 20.16 | 214 | N/S | N/S | N/S | N/S | N/S | N/S | N/S | N/S | N/S | N/S | N/S | N/S | N/S | N/S | N/S | N/S | N/S | N/S | N/S
2007-01-05 | 356 | 8.9 | 7.2 | 5 | <2 | 6 | 1.17 | 0.07 | 0.388 | 6.19 | 0.76 | 0.54 | N/S | N/S | N/S | N/S | N/S | N/S | 0.002 | N/S | 0.008 | 0.0195 | <0.0006 | <0.003 | 0.004 | <0.04 | N/S | 0.002 | 0.002 | N/S | N/S | 0.003 | 0.003 | <0.0006 | 0.021 | N/S | N/S | N/S | N/S | N/S | N/S | N/S | N/S | N/S | N/S | N/S | N/S | N/S | N/S | N/S | N/S | N/S | N/S | N/S | N/S | N/S | N/S | N/S | N/S | N/S | N/S
2007-01-06 | 291 | 8.4 | 7.2 | 8 | 4 | 8 | 1.51 | 0.12 | 0.804 | 7.44 | 0.91 | 0.64 | N/S | N/S | N/S | N/S | N/S | N/S | 0.003 | N/S | 0.009 | 0.0264 | <0.0006 | <0.003 | 0.006 | 0.07 | N/S | 0.004 | 0.0062 | N/S | N/S | 0.004 | 0.012 | <0.0006 | 0.029 | N/S | N/S | N/S | N/S | N/S | N/S | N/S | N/S | N/S | N/S | N/S | N/S | N/S | N/S | N/S | N/S | N/S | N/S | N/S | N/S | N/S | N/S | N/S | N/S | N/S | N/S
2007-01-07 | 248 | 8.5 | 7.2 | 6 | <2 | 7 | 1.65 | 0.1 | 0.692 | 6.89 | 1.11 | 0.78 | N/S | N/S | N/S | N/S | N/S | N/S | 0.003 | N/S | 0.01 | 0.0246 | <0.0006 | <0.003 | 0.006 | 0.06 | N/S | 0.004 | 0.0054 | N/S | N/S | 0.003 | <0.003 | 0.0008 | 0.029 | N/S | N/S | N/S | N/S | N/S | N/S | N/S | N/S | N/S | N/S | N/S | N/S | N/S | N/S | N/S | N/S | N/S | N/S | N/S | N/S | N/S | N/S | N/S | N/S | N/S | N/S
2007-01-08 | 244 | 8.2 | 7.2 | 7 | 2 | 6 | 1.43 | 0.22 | 0.95 | 6.58 | 1.07 | 0.9 | N/S | N/S | 2.2 | N/S | N/S | N/S | 0.003 | 0.0008 | 0.009 | 0.0254 | <0.0006 | <0.003 | 0.005 | 0.07 | N/S | 0.003 | 0.0065 | N/S | N/S | 0.003 | 0.01 | <0.0006 | 0.032 | N/S | N/S | N/S | N/S | N/S | N/S | N/S | N/S | N/S | N/S | N/S | N/S | N/S | N/S | N/S | N/S | N/S | N/S | N/S | N/S | N/S | N/S | N/S | N/S | N/S | 0.096
2007-01-09 | 220 | 8.2 | 7.2 | 7 | <2 | 7 | 1.34 | 0.1 | 0.741 | 7.16 | 1.05 | 0.96 | 146.5 | 0.71 | N/S | 5 | 3500 | 65.5 | 0.002 | N/S | 0.013 | 0.0265 | <0.0006 | <0.003 | 0.006 | 0.08 | 0.019 | <0.002 | 0.0071 | <0.05 | 3.25 | 0.01 | 0.006 | <0.0006 | 0.033 | <0.009 | <0.0002 | <0.03 | <2 | 71.281 | 27.75 | 292 | N/S | N/S | N/S | N/S | N/S | N/S | N/S | T/X | N/S | N/S | N/S | N/S | T/X | T/X | T/X | T/X | T/X | 4.1 | N/S
2007-01-10 | 213 | 8.5 | 7.2 | 8 | <2 | 7 | 1.54 | 0.2 | 1.076 | 7.87 | 1.25 | 1.1 | N/S | N/S | N/S | N/S | N/S | N/S | 0.003 | N/S | 0.006 | 0.0267 | <0.0006 | <0.003 | 0.006 | 0.09 | N/S | <0.002 | 0.008 | N/S | N/S | 0.006 | <0.003 | 0.0007 | 0.036 | N/S | N/S | N/S | N/S | N/S | N/S | N/S | N/S | N/S | N/S | N/S | N/S | N/S | N/S | N/S | N/S | N/S | N/S | N/S | N/S | N/S | N/S | N/S | N/S | N/S | N/S
2007-01-11 | 217 | 8.4 | 7.2 | 7 | <2 | 6 | 1.45 | 0.19 | 1.095 | 8.07 | 1.31 | 1.19 | N/S | N/S | N/S | N/S | N/S | N/S | 0.003 | N/S | 0.007 | 0.0235 | <0.0006 | <0.003 | 0.005 | 0.07 | N/S | <0.002 | 0.0065 | N/S | N/S | 0.005 | 0.005 | <0.0006 | 0.034 | N/S | N/S | N/S | N/S | 66.73 | 25.79 | 273 | N/S | N/S | N/S | N/S | N/S | N/S | N/S | N/S | N/S | N/S | N/S | N/S | N/S | N/S | N/S | N/S | N/S | N/S | N/S
2007-01-12 | 255 | 8.1 | 7.2 | 8 | 2 | 7 | 1.81 | 0.31 | 1.213 | 7.39 | 1.81 | 1.28 | N/S | N/S | N/S | N/S | N/S | N/S | 0.003 | N/S | 0.012 | 0.0229 | <0.0006 | <0.003 | 0.005 | 0.07 | N/S | 0.002 | 0.0065 | N/S | N/S | 0.005 | 0.006 | <0.0006 | 0.036 | N/S | N/S | N/S | N/S | N/S | N/S | N/S | N/S | N/S | N/S | N/S | N/S | N/S | N/S | N/S | N/S | N/S | N/S | N/S | N/S | N/S | N/S | N/S | N/S | N/S | N/S
2007-01-13 | 219 | 8.7 | 7.1 | 7 | <2 | 7 | 1.71 | 0.15 | 0.754 | 6.28 | 1.34 | 1 | N/S | N/S | N/S | N/S | N/S | N/S | 0.003 | N/S | 0.013 | 0.0235 | <0.0006 | <0.003 | 0.006 | 0.08 | N/S | 0.003 | 0.0076 | N/S | N/S | 0.004 | 0.009 | <0.0006 | 0.037 | N/S | N/S | N/S | N/S | N/S | N/S | N/S | N/S | N/S | N/S | N/S | N/S | N/S | N/S | N/S | N/S | N/S | N/S | N/S | N/S | N/S | N/S | N/S | N/S | N/S | N/S
2007-01-14 | 281 | 8.4 | 7.2 | 9 | 3 | 9 | 2.23 | 0.47 | 1.447 | 7.16 | 1.54 | 1.04 | N/S | N/S | N/S | N/S | N/S | N/S | 0.003 | N/S | 0.01 | 0.0234 | <0.0006 | <0.003 | 0.006 | 0.08 | N/S | 0.003 | 0.008 | N/S | N/S | 0.004 | 0.003 | <0.0006 | 0.035 | N/S | N/S | N/S | N/S | N/S | N/S | N/S | N/S | N/S | N/S | N/S | N/S | N/S | N/S | N/S | N/S | N/S | N/S | N/S | N/S | N/S | N/S | N/S | N/S | N/S | N/S
2007-01-15 | 420 | 8.6 | 7.1 | T/X | T/X | 10 | 1.95 | 0.65 | 0.983 | 4.74 | 0.9 | 0.7 | N/S | N/S | 3.4 | N/S | N/S | N/S | 0.005 | <0.0008 | 0.008 | 0.0269 | <0.0006 | <0.003 | 0.005 | 0.11 | N/S | 0.003 | 0.0111 | N/S | N/S | 0.003 | 0.011 | 0.0015 | 0.028 | N/S | N/S | N/S | N/S | N/S | N/S | N/S | N/S | N/S | N/S | N/S | N/S | N/S | N/S | N/S | N/S | N/S | N/S | N/S | N/S | N/S | N/S | N/S | N/S | N/S | T/X
2007-01-16 | 276 | 9.2 | 7.1 | 9 | 3 | 11 | 1.51 | 0.14 | 0.594 | 6.23 | 0.78 | 0.55 | 344 | 0.64 | N/S | 1 | 9300 | 59 | 0.005 | N/S | 0.009 | 0.0348 | <0.0006 | <0.003 | 0.006 | 0.12 | 0.018 | 0.005 | 0.0102 | <0.05 | 6.59 | 0.004 | 0.007 | 0.0014 | 0.041 | <0.009 | <0.0002 | <0.03 | <2 | 71.223 | 27.49 | 291 | N/S | N/S | N/S | N/S | N/S | N/S | N/S | T/X | N/S | N/S | N/S | N/S | T/X | T/X | T/X | T/X | T/X | 3.3 | N/S
2007-01-17 | 250 | 9.5 | 7.4 | 8 | <2 | 7 | 1.42 | 0.13 | 0.621 | 6.41 | 0.77 | 0.63 | N/S | N/S | N/S | N/S | N/S | N/S | 0.003 | N/S | 0.009 | 0.0328 | <0.0006 | <0.003 | 0.005 | 0.08 | N/S | <0.002 | 0.0071 | N/S | N/S | 0.007 | 0.005 | <0.0006 | 0.047 | N/S | N/S | N/S | N/S | N/S | N/S | N/S | N/S | N/S | N/S | N/S | N/S | N/S | N/S | N/S | N/S | N/S | N/S | N/S | N/S | N/S | N/S | N/S | N/S | N/S | N/S
2007-01-18 | 238 | 8.9 | 7.2 | 8 | <2 | 7 | 1.63 | 0.21 | 0.976 | 7.5 | 1.07 | 1.28 | N/S | N/S | N/S | N/S | N/S | N/S | 0.003 | N/S | 0.009 | 0.0311 | <0.0006 | <0.003 | 0.006 | 0.1 | N/S | <0.002 | 0.009 | N/S | N/S | 0.006 | 0.007 | <0.0006 | 0.047 | N/S | N/S | N/S | N/S | 68.08 | 27.12 | 282 | N/S | N/S | N/S | N/S | N/S | N/S | N/S | N/S | N/S | N/S | N/S | N/S | N/S | N/S | N/S | N/S | N/S | N/S | N/S
2007-01-19 | 219 | 8.5 | 7.2 | 8 | 3 | 6 | 1.55 | 0.26 | 1.005 | 7.87 | 1.29 | 1.07 | N/S | N/S | N/S | N/S | N/S | N/S | 0.003 | N/S | 0.007 | 0.0247 | <0.0006 | <0.003 | 0.005 | 0.07 | N/S | <0.002 | 0.0061 | N/S | N/S | 0.004 | 0.012 | 0.0007 | 0.044 | N/S | N/S | N/S | N/S | N/S | N/S | N/S | N/S | N/S | N/S | N/S | N/S | N/S | N/S | N/S | N/S | N/S | N/S | N/S | N/S | N/S | N/S | N/S | N/S | N/S | N/S
2007-01-20 | 221 | 8.6 | 7.2 | 6 | <2 | 6 | 1.46 | 0.24 | 0.889 | 7.7 | 1.31 | 1.09 | N/S | N/S | N/S | N/S | N/S | N/S | 0.003 | N/S | 0.008 | 0.024 | <0.0006 | <0.003 | 0.005 | 0.07 | N/S | <0.002 | 0.0062 | N/S | N/S | 0.004 | 0.014 | 0.0008 | 0.044 | N/S | N/S | N/S | N/S | N/S | N/S | N/S | N/S | N/S | N/S | N/S | N/S | N/S | N/S | N/S | N/S | N/S | N/S | N/S | N/S | N/S | N/S | N/S | N/S | N/S | N/S
2007-01-21 | 219 | 8.2 | 7.1 | 6 | <2 | 6 | 1.77 | 0.44 | 0.991 | 7.63 | 1.42 | 1.2 | N/S | N/S | N/S | N/S | N/S | N/S | 0.003 | N/S | 0.007 | 0.0219 | <0.0006 | <0.003 | 0.004 | 0.05 | N/S | 0.002 | 0.0051 | N/S | N/S | 0.004 | 0.006 | 0.001 | 0.041 | N/S | N/S | N/S | N/S | N/S | N/S | N/S | N/S | N/S | N/S | N/S | N/S | N/S | N/S | N/S | N/S | N/S | N/S | N/S | N/S | N/S | N/S | N/S | N/S | N/S | N/S
2007-01-22 | 209 | 8 | 7.2 | 10 | 3 | 8 | 1.84 | 0.37 | 0.825 | 7.81 | 1.59 | 1.35 | N/S | N/S | 3.4 | N/S | N/S | N/S | 0.004 | 0.0009 | 0.008 | 0.0289 | <0.0006 | <0.003 | 0.007 | 0.08 | N/S | <0.002 | 0.0082 | N/S | N/S | 0.003 | 0.01 | <0.0006 | 0.047 | N/S | N/S | N/S | N/S | N/S | N/S | N/S | N/S | N/S | N/S | N/S | N/S | N/S | N/S | N/S | N/S | N/S | N/S | N/S | N/S | N/S | N/S | N/S | N/S | N/S | T/X
2007-01-23 | 209 | 8.5 | 7.2 | 9 | 3 | 8 | 1.57 | 0.23 | 0.576 | 7.87 | 1.44 | 1.28 | 287.3 | 0.84 | N/S | 2 | 4700 | 61.2 | 0.003 | N/S | 0.005 | 0.0251 | <0.0006 | <0.003 | 0.007 | 0.09 | 0.027 | <0.002 | 0.0081 | <0.05 | 28.5 | 0.003 | 0.006 | <0.0006 | 0.043 | <0.009 | <0.0002 | <0.03 | <2 | 65.216 | 25.02 | 266 | N/S | N/S | N/S | N/S | N/S | N/S | N/S | T/X | N/S | N/S | N/S | N/S | T/X | T/X | T/X | T/X | T/X | 4.1 | N/S
2007-01-24 | 207 | 7.7 | 7.2 | 8 | 3 | 7 | 1.93 | 0.34 | 0.7 | 9.09 | 1.6 | 1.32 | N/S | N/S | N/S | N/S | N/S | N/S | 0.004 | N/S | 0.007 | 0.024 | <0.0006 | <0.003 | 0.004 | 0.08 | N/S | 0.003 | 0.0079 | N/S | N/S | 0.005 | <0.003 | <0.0006 | 0.04 | N/S | N/S | N/S | N/S | N/S | N/S | N/S | N/S | N/S | N/S | N/S | N/S | N/S | N/S | N/S | N/S | N/S | N/S | N/S | N/S | N/S | N/S | N/S | N/S | N/S | N/S
2007-01-25 | 206 | 8.9 | 7.2 | 8 | 3 | 7 | 1.7 | 0.49 | 0.847 | 8.89 | 1.53 | 1.43 | N/S | N/S | N/S | N/S | N/S | N/S | 0.005 | N/S | 0.006 | 0.0228 | <0.0006 | <0.003 | 0.004 | 0.08 | N/S | 0.003 | 0.0082 | N/S | N/S | 0.006 | <0.003 | 0.0007 | 0.039 | N/S | N/S | N/S | N/S | 63.382 | 24.81 | 260 | N/S | N/S | N/S | N/S | N/S | N/S | N/S | N/S | N/S | N/S | N/S | N/S | N/S | N/S | N/S | N/S | N/S | N/S | N/S
2007-01-26 | 204 | 7.9 | 7.2 | 10 | 3 | 7 | 1.92 | 0.54 | 0.704 | 8.84 | 1.7 | 1.35 | N/S | N/S | N/S | N/S | N/S | N/S | 0.002 | N/S | 0.007 | 0.0206 | <0.0006 | <0.003 | 0.004 | 0.06 | N/S | 0.005 | 0.0057 | N/S | N/S | 0.005 | 0.007 | <0.0006 | 0.04 | N/S | N/S | N/S | N/S | N/S | N/S | N/S | N/S | N/S | N/S | N/S | N/S | N/S | N/S | N/S | N/S | N/S | N/S | N/S | N/S | N/S | N/S | N/S | N/S | N/S | N/S
2007-01-27 | 204 | 7.6 | 7 | 10 | 3 | 7 | 2.14 | 0.68 | 0.625 | 7.97 | 1.56 | 1.33 | N/S | N/S | N/S | N/S | N/S | N/S | 0.002 | N/S | 0.008 | 0.0205 | <0.0006 | <0.003 | 0.006 | 0.07 | N/S | <0.002 | 0.0075 | N/S | N/S | 0.005 | 0.004 | 0.0006 | 0.042 | N/S | N/S | N/S | N/S | N/S | N/S | N/S | N/S | N/S | N/S | N/S | N/S | N/S | N/S | N/S | N/S | N/S | N/S | N/S | N/S | N/S | N/S | N/S | N/S | N/S | N/S
2007-01-28 | 195 | 7.5 | 7.1 | 10 | 3 | 6 | 2.14 | 0.67 | 0.532 | 8.23 | 1.51 | 1.22 | N/S | N/S | N/S | N/S | N/S | N/S | 0.002 | N/S | 0.008 | 0.0191 | <0.0006 | <0.003 | 0.004 | 0.05 | N/S | 0.003 | 0.0054 | N/S | N/S | 0.004 | 0.014 | <0.0006 | 0.039 | N/S | N/S | N/S | N/S | N/S | N/S | N/S | N/S | N/S | N/S | N/S | N/S | N/S | N/S | N/S | N/S | N/S | N/S | N/S | N/S | N/S | N/S | N/S | N/S | N/S | N/S
2007-01-29 | 203 | 8.1 | 7.2 | 9 | 2 | 7 | 1.89 | 0.6 | 0.482 | 8.15 | 1.54 | 1.39 | N/S | N/S | 2.5 | N/S | N/S | N/S | 0.002 | 0.0009 | 0.008 | 0.0225 | <0.0006 | <0.003 | 0.007 | 0.08 | N/S | 0.002 | 0.0081 | N/S | N/S | 0.004 | 0.003 | 0.0011 | 0.04 | N/S | N/S | N/S | N/S | N/S | N/S | N/S | N/S | N/S | N/S | N/S | N/S | N/S | N/S | N/S | N/S | N/S | N/S | N/S | N/S | N/S | N/S | N/S | N/S | N/S | T/X
2007-01-30 | 193 | 8.7 | 7.2 | 8 | 3 | 6 | 1.77 | 0.29 | 0.294 | 8.12 | 1.49 | 1.25 | 157.1 | 0.89 | N/S | 4 | 5500 | 65.7 | 0.003 | N/S | 0.009 | 0.0238 | <0.0006 | <0.003 | 0.007 | 0.08 | 0.012 | <0.002 | 0.0081 | <0.05 | 2.48 | 0.005 | <0.003 | 0.001 | 0.044 | <0.009 | <0.0002 | <0.03 | <2 | 60.202 | 22.68 | 244 | N/S | N/S | N/S | N/S | N/S | N/S | N/S | T/X | N/S | N/S | N/S | N/S | T/X | T/X | T/X | T/X | T/X | 4.5 | N/S
2007-01-31 | 181 | 8.6 | 7.2 | 9 | 4 | 7 | 1.78 | 0.28 | 0.292 | 9.68 | 1.42 | 1 | N/S | N/S | N/S | N/S | N/S | N/S | 0.003 | N/S | 0.009 | 0.0188 | <0.0006 | <0.003 | 0.004 | 0.07 | N/S | <0.002 | 0.0064 | N/S | N/S | 0.004 | <0.003 | 0.0006 | 0.036 | N/S | N/S | N/S | N/S | N/S | N/S | N/S | N/S | N/S | N/S | N/S | N/S | N/S | N/S | N/S | N/S | N/S | N/S | N/S | N/S | N/S | N/S | N/S | N/S | N/S | N/S
2007-02-01 | 191 | 8.2 | 7.2 | 8 | 2 | 6 | 1.8 | 0.38 | 0.337 | 9.68 | 1.45 | 1.23 | N/S | N/S | N/S | N/S | N/S | N/S | 0.003 | N/S | 0.01 | 0.0193 | <0.0006 | <0.003 | 0.004 | 0.07 | N/S | <0.002 | 0.0068 | N/S | N/S | 0.004 | <0.003 | 0.0007 | 0.036 | N/S | N/S | N/S | N/S | 58.241 | 21.94 | 236 | N/S | N/S | N/S | N/S | N/S | N/S | N/S | N/S | N/S | N/S | N/S | N/S | N/S | N/S | N/S | N/S | N/S | N/S | N/S
2007-02-02 | 201 | 8.2 | 7.1 | 9 | 3 | 7 | 1.56 | 0.42 | 0.287 | 10.01 | 1.53 | 1.38 | N/S | N/S | N/S | N/S | N/S | N/S | 0.003 | N/S | 0.01 | 0.0211 | <0.0006 | <0.003 | 0.007 | 0.07 | N/S | 0.002 | 0.0062 | N/S | N/S | 0.009 | 0.003 | <0.0006 | 0.044 | N/S | N/S | N/S | N/S | N/S | N/S | N/S | N/S | N/S | N/S | N/S | N/S | N/S | N/S | N/S | N/S | N/S | N/S | N/S | N/S | N/S | N/S | N/S | N/S | N/S | N/S
2007-02-03 | 180 | 7.7 | 7.1 | 8 | <2 | 7 | 1.76 | 0.23 | <0.003 | 9.54 | 1.52 | 1.3 | N/S | N/S | N/S | N/S | N/S | N/S | 0.003 | N/S | 0.011 | 0.0212 | <0.0006 | <0.003 | 0.007 | 0.09 | N/S | 0.002 | 0.007 | N/S | N/S | 0.005 | 0.003 | 0.001 | 0.045 | N/S | N/S | N/S | N/S | N/S | N/S | N/S | N/S | N/S | N/S | N/S | N/S | N/S | N/S | N/S | N/S | N/S | N/S | N/S | N/S | N/S | N/S | N/S | N/S | N/S | N/S
2007-02-04 | 196 | 7.9 | 7.1 | 10 | 2 | 8 | 2.17 | 0.49 | 0.277 | 9.7 | 1.64 | 1.3 | N/S | N/S | N/S | N/S | N/S | N/S | 0.003 | N/S | 0.009 | 0.0207 | <0.0006 | <0.003 | 0.008 | 0.09 | N/S | 0.002 | 0.0079 | N/S | N/S | 0.005 | 0.006 | <0.0006 | 0.042 | N/S | N/S | N/S | N/S | N/S | N/S | N/S | N/S | N/S | N/S | N/S | N/S | N/S | N/S | N/S | N/S | N/S | N/S | N/S | N/S | N/S | N/S | N/S | N/S | N/S | N/S
2007-02-05 | 195 | 8.8 | 7.1 | 9 | 3 | 8 | 1.99 | 0.32 | 0.012 | 10.37 | 1.62 | 1.45 | N/S | N/S | 2.7 | N/S | N/S | N/S | 0.003 | <0.0008 | 0.007 | 0.0195 | <0.0006 | <0.003 | 0.007 | 0.08 | N/S | <0.002 | 0.0075 | N/S | N/S | 0.003 | 0.003 | 0.0007 | 0.038 | N/S | N/S | N/S | N/S | N/S | N/S | N/S | N/S | N/S | N/S | N/S | N/S | N/S | N/S | N/S | N/S | N/S | N/S | N/S | N/S | N/S | N/S | N/S | N/S | N/S | N/S
2007-02-06 | 203 | 8.6 | 7.2 | 9 | 2 | 8 | 1.66 | 0.36 | 0.008 | 10.22 | 1.65 | 1.49 | 126 | 0.9 | N/S | 4 | 4300 | 51.4 | 0.003 | N/S | 0.008 | 0.0197 | <0.0006 | <0.003 | 0.006 | 0.08 | 0.045 | 0.002 | 0.0068 | <0.05 | 4.48 | 0.004 | <0.003 | 0.0006 | 0.037 | <0.009 | <0.0002 | <0.03 | <2 | 53.577 | 20.3 | 217 | 0.013 | 0.0189 | <0.0003 | <0.002 | 0.004 | <0.002 | 0.0015 | T/X | 0.003 | <0.004 | <0.0003 | 0.032 | <0.004 | <0.0002 | <0.02 | 49.13 | 18.337 | 4.9 | N/S
2007-02-07 | 190 | 9.1 | 7.2 | 9 | 2 | 7 | 2.34 | 0.31 | 0.182 | 9.24 | 1.61 | 1.28 | N/S | N/S | N/S | N/S | N/S | N/S | 0.004 | N/S | 0.013 | 0.0206 | <0.0006 | <0.003 | 0.007 | 0.07 | N/S | 0.002 | 0.0062 | N/S | N/S | 0.005 | <0.003 | <0.0006 | 0.038 | N/S | N/S | N/S | N/S | N/S | N/S | N/S | N/S | N/S | N/S | N/S | N/S | N/S | N/S | N/S | N/S | N/S | N/S | N/S | N/S | N/S | N/S | N/S | N/S | N/S | N/S
2007-02-08 | 191 | 8.2 | 7.1 | 8 | 3 | 8 | 2.34 | 0.45 | 0.195 | 9.24 | 1.62 | 1.42 | N/S | N/S | N/S | N/S | N/S | N/S | 0.003 | N/S | 0.012 | 0.0221 | <0.0006 | <0.003 | 0.009 | 0.11 | N/S | <0.002 | 0.0102 | N/S | N/S | 0.005 | 0.003 | <0.0006 | 0.043 | N/S | N/S | N/S | N/S | 56.306 | 20.65 | 226 | N/S | N/S | N/S | N/S | N/S | N/S | N/S | N/S | N/S | N/S | N/S | N/S | N/S | N/S | N/S | N/S | N/S | N/S | N/S
2007-02-09 | 193 | 8.2 | 7.1 | 8 | 3 | 8 | 2.06 | 0.2 | 0.019 | 10.37 | 1.65 | 1.46 | N/S | N/S | N/S | N/S | N/S | N/S | 0.004 | N/S | 0.012 | 0.0198 | <0.0006 | <0.003 | 0.007 | 0.09 | N/S | 0.002 | 0.0077 | N/S | N/S | 0.005 | 0.008 | <0.0006 | 0.042 | N/S | N/S | N/S | N/S | N/S | N/S | N/S | N/S | N/S | N/S | N/S | N/S | N/S | N/S | N/S | N/S | N/S | N/S | N/S | N/S | N/S | N/S | N/S | N/S | N/S | N/S
2007-02-10 | 191 | 9 | 7.1 | 9 | 2 | 8 | 2.22 | 0.3 | 0.038 | 10.67 | 1.43 | 1.22 | N/S | N/S | N/S | N/S | N/S | N/S | 0.004 | N/S | 0.01 | 0.0186 | <0.0006 | <0.003 | 0.007 | 0.08 | N/S | 0.003 | 0.007 | N/S | N/S | 0.005 | 0.003 | <0.0006 | 0.042 | N/S | N/S | N/S | N/S | N/S | N/S | N/S | N/S | N/S | N/S | N/S | N/S | N/S | N/S | N/S | N/S | N/S | N/S | N/S | N/S | N/S | N/S | N/S | N/S | N/S | N/S
2007-02-11 | 195 | 8.5 | 7.2 | 9 | 2 | 8 | 2.47 | 0.51 | 0.041 | 10.81 | 1.57 | 1.35 | N/S | N/S | N/S | N/S | N/S | N/S | 0.002 | N/S | 0.01 | 0.0185 | <0.0006 | <0.003 | 0.008 | 0.09 | N/S | <0.002 | 0.0076 | N/S | N/S | 0.005 | <0.003 | 0.0006 | 0.045 | N/S | N/S | N/S | N/S | N/S | N/S | N/S | N/S | N/S | N/S | N/S | N/S | N/S | N/S | N/S | N/S | N/S | N/S | N/S | N/S | N/S | N/S | N/S | N/S | N/S | N/S
2007-02-12 | 204 | 8.4 | 7.2 | 9 | 2 | 7 | 2.2 | 0.59 | 0.203 | 8.62 | 1.7 | 1.3 | N/S | N/S | 2 | N/S | N/S | N/S | 0.003 | 0.001 | 0.01 | 0.021 | <0.0006 | <0.003 | 0.007 | 0.07 | N/S | 0.004 | 0.007 | N/S | N/S | 0.003 | 0.003 | 0.0007 | 0.044 | N/S | N/S | N/S | N/S | N/S | N/S | N/S | N/S | N/S | N/S | N/S | N/S | N/S | N/S | N/S | N/S | N/S | N/S | N/S | N/S | N/S | N/S | N/S | N/S | N/S | N/S
2007-02-13 | 202 | 8.6 | 7.2 | 11 | 3 | 10 | 1.57 | 0.43 | 0.16 | 8 | 1.57 | 1.36 | 748.5 | 0.91 | N/S | 3 | S/X | 58.4 | 0.006 | N/S | 0.008 | 0.0259 | <0.0006 | <0.003 | 0.008 | 0.1 | 0.018 | 0.006 | 0.0116 | <0.05 | 5.03 | 0.005 | <0.003 | 0.0008 | 0.047 | <0.009 | <0.0002 | <0.03 | <2 | 57.087 | 19.3 | 222 | N/S | N/S | N/S | N/S | N/S | N/S | N/S | T/X | N/S | N/S | N/S | N/S | T/X | T/X | T/X | T/X | T/X | 4.4 | N/S
2007-02-14 | 197 | 8.9 | 7.1 | 8 | 3 | 9 | 1.87 | 0.45 | 0.125 | 8.27 | 1.49 | 1.36 | N/S | N/S | N/S | N/S | 20000 | N/S | 0.008 | N/S | 0.008 | 0.0261 | <0.0006 | <0.003 | 0.009 | 0.07 | N/S | 0.003 | 0.0103 | N/S | N/S | 0.005 | <0.003 | <0.0006 | 0.038 | N/S | N/S | N/S | N/S | N/S | N/S | N/S | N/S | N/S | N/S | N/S | N/S | N/S | N/S | N/S | N/S | N/S | N/S | N/S | N/S | N/S | N/S | N/S | N/S | N/S | N/S
2007-02-15 | 203 | 8.4 | 7.1 | 12 | 5 | 17 | 2.7 | 0.73 | 0.201 | 9.19 | 1.71 | 1.33 | N/S | N/S | N/S | N/S | N/S | N/S | 0.006 | N/S | 0.01 | 0.0293 | <0.0006 | <0.003 | 0.01 | 0.13 | N/S | 0.002 | 0.0234 | N/S | N/S | 0.004 | <0.003 | <0.0006 | 0.041 | N/S | N/S | N/S | N/S | 62.696 | 20.1 | 239 | N/S | N/S | N/S | N/S | N/S | N/S | N/S | N/S | N/S | N/S | N/S | N/S | N/S | N/S | N/S | N/S | N/S | N/S | N/S
2007-02-16 | 191 | 8.3 | 7.1 | 17 | 4 | 14 | 2.8 | 0.74 | 0.187 | 8.71 | 1.59 | 1.34 | N/S | N/S | N/S | N/S | N/S | N/S | 0.007 | N/S | 0.008 | 0.0246 | <0.0006 | <0.003 | 0.008 | 0.09 | N/S | <0.002 | 0.0127 | N/S | N/S | 0.004 | 0.007 | 0.0017 | 0.047 | N/S | N/S | N/S | N/S | N/S | N/S | N/S | N/S | N/S | N/S | N/S | N/S | N/S | N/S | N/S | N/S | N/S | N/S | N/S | N/S | N/S | N/S | N/S | N/S | N/S | N/S
2007-02-17 | 198 | 8 | 7.1 | 14 | 3 | 9 | 3.28 | 1.77 | 0.387 | 7.52 | 1.61 | 1.48 | N/S | N/S | N/S | N/S | N/S | N/S | 0.01 | N/S | 0.008 | 0.0213 | <0.0006 | <0.003 | 0.007 | 0.07 | N/S | <0.002 | 0.009 | N/S | N/S | 0.006 | <0.003 | 0.0011 | 0.044 | N/S | N/S | N/S | N/S | N/S | N/S | N/S | N/S | N/S | N/S | N/S | N/S | N/S | N/S | N/S | N/S | N/S | N/S | N/S | N/S | N/S | N/S | N/S | N/S | N/S | N/S
2007-02-18 | 198 | 9.1 | 7.2 | N/A | 4 | 13 | 5.76 | 4.01 | 0.557 | 6.31 | 1.6 | 1.34 | N/S | N/S | N/S | N/S | N/S | N/S | 0.019 | N/S | 0.009 | 0.0276 | 0.0024 | <0.003 | 0.011 | 0.12 | N/S | <0.002 | 0.0169 | N/S | N/S | 0.004 | 0.003 | 0.001 | 0.044 | N/S | N/S | N/S | N/S | N/S | N/S | N/S | N/S | N/S | N/S | N/S | N/S | N/S | N/S | N/S | N/S | N/S | N/S | N/S | N/S | N/S | N/S | N/S | N/S | N/S | N/S
2007-02-19 | 250 | 8.4 | 7.1 | 13 | 3 | 9 | 2.94 | 1.42 | 0.236 | 8.19 | 1.42 | 1.22 | N/S | N/S | 3.6 | N/S | N/S | N/S | 0.004 | 0.0013 | 0.012 | 0.0258 | 0.0012 | <0.003 | 0.007 | 0.08 | N/S | 0.004 | 0.0095 | N/S | N/S | 0.014 | 0.004 | <0.0006 | 0.039 | N/S | N/S | N/S | N/S | N/S | N/S | N/S | N/S | N/S | N/S | N/S | N/S | N/S | N/S | N/S | N/S | N/S | N/S | N/S | N/S | N/S | N/S | N/S | N/S | N/S | N/S
2007-02-20 | 249 | 8.3 | 7.1 | 13 | 7 | 16 | 2.99 | 1.73 | 0.255 | 6.61 | 1.43 | 1.11 | 1398 | 0.87 | N/S | 4 | 43000 | 74.9 | 0.008 | N/S | 0.013 | 0.0402 | 0.0007 | <0.003 | 0.008 | 0.12 | 0.032 | 0.005 | 0.0498 | <0.05 | 5.45 | 0.01 | <0.003 | 0.0007 | 0.046 | <0.009 | <0.0002 | <0.03 | <2 | 78.791 | 22.57 | 290 | N/S | N/S | N/S | N/S | N/S | N/S | N/S | T/X | N/S | N/S | N/S | N/S | T/X | T/X | T/X | T/X | T/X | 3.5 | N/S
2007-02-21 | 259 | 8 | 7 | 9 | 4 | 15 | 2.8 | 0.98 | 0.062 | 7.81 | 1.1 | 0.81 | N/S | N/S | N/S | N/S | N/S | N/S | 0.007 | N/S | 0.012 | 0.0405 | <0.0006 | <0.003 | 0.017 | 0.12 | N/S | <0.002 | 0.035 | N/S | N/S | 0.007 | 0.005 | <0.0006 | 0.05 | N/S | N/S | N/S | N/S | N/S | N/S | N/S | N/S | N/S | N/S | N/S | N/S | N/S | N/S | N/S | N/S | N/S | N/S | N/S | N/S | N/S | N/S | N/S | N/S | N/S | N/S
2007-02-22 | 242 | 8.8 | 7 | 9 | 4 | 10 | 2.17 | 0.49 | 0.083 | 8.48 | 0.93 | 0.71 | N/S | N/S | N/S | N/S | N/S | N/S | 0.007 | N/S | 0.017 | 0.0427 | <0.0006 | <0.003 | 0.007 | 0.12 | N/S | <0.002 | 0.0233 | N/S | N/S | 0.005 | 0.003 | <0.0006 | 0.046 | N/S | N/S | N/S | N/S | 68.373 | 22.32 | 263 | N/S | N/S | N/S | N/S | N/S | N/S | N/S | N/S | N/S | N/S | N/S | N/S | N/S | N/S | N/S | N/S | N/S | N/S | N/S
2007-02-23 | 219 | 8.8 | 7.2 | 8 | 3 | 8 | 1.76 | 0.54 | 0.271 | 8.8 | 0.96 | 0.87 | N/S | N/S | N/S | N/S | N/S | N/S | 0.003 | N/S | 0.013 | 0.0383 | 0.0009 | <0.003 | 0.006 | 0.08 | N/S | <0.002 | 0.0096 | N/S | N/S | 0.004 | <0.003 | <0.0006 | 0.044 | N/S | N/S | N/S | N/S | N/S | N/S | N/S | N/S | N/S | N/S | N/S | N/S | N/S | N/S | N/S | N/S | N/S | N/S | N/S | N/S | N/S | N/S | N/S | N/S | N/S | N/S
2007-02-24 | 217 | 8.5 | 7.2 | 13 | 3 | 9 | 2.42 | 1.15 | 0.207 | 8.99 | 1.21 | 1.12 | N/S | N/S | N/S | N/S | N/S | N/S | 0.003 | N/S | 0.01 | 0.0327 | 0.0007 | <0.003 | 0.007 | 0.09 | N/S | 0.004 | 0.008 | N/S | N/S | 0.004 | <0.003 | <0.0006 | 0.04 | N/S | N/S | N/S | N/S | N/S | N/S | N/S | N/S | N/S | N/S | N/S | N/S | N/S | N/S | N/S | N/S | N/S | N/S | N/S | N/S | N/S | N/S | N/S | N/S | N/S | N/S
2007-02-25 | 430 | 7.8 | 7.2 | 42 | 9 | 34 | 6.03 | 3.42 | 0.297 | 5.41 | 1.58 | 1.01 | N/S | N/S | N/S | N/S | N/S | N/S | 0.013 | N/S | 0.015 | 0.0391 | 0.0035 | <0.003 | 0.014 | 0.29 | N/S | 0.002 | 0.0466 | N/S | N/S | 0.003 | <0.003 | <0.0006 | 0.053 | N/S | N/S | N/S | N/S | N/S | N/S | N/S | N/S | N/S | N/S | N/S | N/S | N/S | N/S | N/S | N/S | N/S | N/S | N/S | N/S | N/S | N/S | N/S | N/S | N/S | N/S
2007-02-26 | 341 | 9.7 | 7.1 | 10 | 6 | 14 | 2.66 | 1.2 | 0.178 | 6.05 | 0.74 | 0.5 | N/S | N/S | 4.2 | N/S | N/S | N/S | 0.01 | 0.0012 | 0.015 | 0.0417 | 0.0023 | <0.003 | 0.009 | 0.16 | N/S | 0.004 | 0.0572 | N/S | N/S | 0.003 | <0.003 | <0.0006 | 0.042 | N/S | N/S | N/S | N/S | N/S | N/S | N/S | N/S | N/S | N/S | N/S | N/S | N/S | N/S | N/S | N/S | N/S | N/S | N/S | N/S | N/S | N/S | N/S | N/S | N/S | N/S
2007-02-27 | 273 | 8.7 | 7.1 | 8 | 4 | 14 | 1.92 | 0.61 | 0.139 | 6.14 | 0.69 | 0.49 | 717.4 | 0.79 | N/S | 1 | 13000 | 65.9 | 0.006 | N/S | 0.015 | 0.0603 | 0.0011 | <0.003 | 0.017 | 0.26 | 0.016 | <0.002 | 0.0439 | <0.05 | 10.2 | 0.005 | <0.003 | <0.0006 | 0.108 | <0.009 | <0.0002 | <0.03 | <2 | 75.389 | 25 | 291 | N/S | N/S | N/S | N/S | N/S | N/S | N/S | T/X | N/S | N/S | N/S | N/S | T/X | T/X | T/X | T/X | T/X | 3 | N/S
2007-02-28 | 256 | 9.6 | 7.2 | 7 | <2 | 8 | 2 | 0.8 | 0.138 | 5.41 | 0.64 | 0.47 | N/S | N/S | N/S | N/S | N/S | N/S | 0.003 | N/S | 0.012 | 0.031 | <0.0006 | <0.003 | 0.01 | 0.12 | N/S | <0.002 | 0.0103 | N/S | N/S | 0.003 | <0.003 | <0.0006 | 0.306 | N/S | N/S | N/S | N/S | N/S | N/S | N/S | N/S | N/S | N/S | N/S | N/S | N/S | N/S | N/S | N/S | N/S | N/S | N/S | N/S | N/S | N/S | N/S | N/S | N/S | N/S
2007-03-01 | 447 | 9.7 | 7.2 | 7 | 2 | 7 | 1.89 | 0.73 | 0.092 | 3.54 | 0.52 | 0.4 | N/S | N/S | N/S | N/S | N/S | N/S | 0.004 | N/S | 0.008 | 0.017 | <0.0006 | <0.003 | 0.004 | 0.1 | N/S | 0.002 | 0.0093 | N/S | N/S | 0.002 | <0.003 | <0.0006 | 0.209 | N/S | N/S | N/S | N/S | 48.372 | 15.93 | 186 | N/S | N/S | N/S | N/S | N/S | N/S | N/S | N/S | N/S | N/S | N/S | N/S | N/S | N/S | N/S | N/S | N/S | N/S | N/S
2007-03-02 | 363 | 10.4 | 7.2 | 7 | 3 | 6 | 1.83 | 0.97 | 0.115 | 5.62 | 0.47 | 0.36 | N/S | N/S | N/S | N/S | N/S | N/S | 0.004 | N/S | 0.007 | 0.0347 | <0.0006 | <0.003 | 0.02 | 0.09 | N/S | 0.002 | 0.0105 | N/S | N/S | 0.003 | <0.003 | <0.0006 | 0.033 | N/S | N/S | N/S | N/S | N/S | N/S | N/S | N/S | N/S | N/S | N/S | N/S | N/S | N/S | N/S | N/S | N/S | N/S | N/S | N/S | N/S | N/S | N/S | N/S | N/S | N/S
2007-03-03 | 278 | 10 | 7.3 | 9 | 3 | 11 | 2.96 | 1.72 | 0.191 | 6.56 | 0.75 | 0.55 | N/S | N/S | N/S | N/S | N/S | N/S | 0.005 | N/S | 0.011 | 0.0452 | <0.0006 | <0.003 | 0.007 | 0.18 | N/S | 0.003 | 0.0163 | N/S | N/S | 0.004 | <0.003 | <0.0006 | 0.047 | N/S | N/S | N/S | N/S | N/S | N/S | N/S | N/S | N/S | N/S | N/S | N/S | N/S | N/S | N/S | N/S | N/S | N/S | N/S | N/S | N/S | N/S | N/S | N/S | N/S | N/S
2007-03-04 | 256 | 9.6 | 7.3 | 9 | 3 | 10 | 3.03 | 1.75 | 0.208 | 6.83 | 0.77 | 0.58 | N/S | N/S | N/S | N/S | N/S | N/S | 0.005 | N/S | 0.011 | 0.0398 | <0.0006 | <0.003 | 0.008 | 0.16 | N/S | 0.002 | 0.0106 | N/S | N/S | 0.027 | <0.003 | <0.0006 | 0.046 | N/S | N/S | N/S | N/S | N/S | N/S | N/S | N/S | N/S | N/S | N/S | N/S | N/S | N/S | N/S | N/S | N/S | N/S | N/S | N/S | N/S | N/S | N/S | N/S | N/S | N/S
2007-03-05 | 239 | 9.6 | 7.3 | 9 | 3 | 9 | 3.31 | 1.73 | 0.216 | 7.54 | 0.98 | 0.8 | N/S | N/S | 3 | N/S | N/S | N/S | 0.003 | 0.001 | 0.013 | 0.035 | <0.0006 | <0.003 | 0.017 | 0.15 | N/S | <0.002 | 0.0098 | N/S | N/S | 0.081 | <0.003 | 0.0006 | 0.039 | N/S | N/S | N/S | N/S | N/S | N/S | N/S | N/S | N/S | N/S | N/S | N/S | N/S | N/S | N/S | N/S | N/S | N/S | N/S | N/S | N/S | N/S | N/S | N/S | N/S | N/S
2007-03-06 | 207 | 9.9 | 7.3 | 15 | 3 | 10 | 3.24 | 2.02 | 0.214 | 6.2 | 1.34 | 1.09 | 281.3 | 0.81 | N/S | 2 | 5300 | 63.3 | 0.003 | N/S | 0.014 | 0.0333 | <0.0006 | <0.003 | 0.008 | 0.15 | 0.028 | <0.002 | 0.0441 | <0.05 | 4.82 | 0.052 | <0.003 | <0.0006 | 0.043 | <0.009 | <0.0002 | <0.03 | 2 | 65.601 | 24.14 | 263 | 0.014 | 0.031 | 0.0005 | <0.002 | 0.004 | <0.002 | 0.0373 | T/X | 0.049 | <0.004 | <0.0003 | 0.035 | <0.004 | <0.0002 | <0.02 | 64.27 | 23.693 | 5.2 | N/S
2007-03-07 | 234 | 9.7 | 7.3 | 10 | 2 | 8 | 2.95 | 1.68 | 0.249 | 8.53 | 0.95 | 0.8 | N/S | N/S | N/S | N/S | N/S | N/S | 0.004 | N/S | 0.008 | 0.0304 | <0.0006 | <0.003 | 0.006 | 0.1 | N/S | 0.002 | 0.0072 | N/S | N/S | 0.042 | 0.007 | <0.0006 | 0.039 | N/S | N/S | N/S | N/S | N/S | N/S | N/S | N/S | N/S | N/S | N/S | N/S | N/S | N/S | N/S | N/S | N/S | N/S | N/S | N/S | N/S | N/S | N/S | N/S | N/S | N/S
2007-03-08 | 228 | 9.4 | 7.2 | 11 | 3 | 12 | 3.81 | 2.07 | 0.281 | 9.56 | 1.11 | 0.88 | N/S | N/S | N/S | N/S | N/S | N/S | 0.004 | N/S | 0.008 | 0.0333 | <0.0006 | <0.003 | 0.014 | 0.16 | N/S | 0.003 | 0.01 | N/S | N/S | 0.02 | 0.005 | <0.0006 | 0.042 | N/S | N/S | N/S | N/S | 70.669 | 25.75 | 283 | N/S | N/S | N/S | N/S | N/S | N/S | N/S | N/S | N/S | N/S | N/S | N/S | N/S | N/S | N/S | N/S | N/S | N/S | N/S
2007-03-09 | 320 | 9 | 7.2 | 13 | 3 | 10 | 4.17 | 2.7 | 0.281 | 8.49 | 1.13 | 0.97 | N/S | N/S | N/S | N/S | N/S | N/S | 0.004 | N/S | 0.006 | 0.0302 | <0.0006 | <0.003 | 0.007 | 0.09 | N/S | 0.003 | 0.0076 | N/S | N/S | 0.013 | 0.003 | <0.0006 | 0.041 | N/S | N/S | N/S | N/S | N/S | N/S | N/S | N/S | N/S | N/S | N/S | N/S | N/S | N/S | N/S | N/S | N/S | N/S | N/S | N/S | N/S | N/S | N/S | N/S | N/S | N/S
2007-03-10 | 388 | 9.9 | 7.1 | 11 | 3 | 11 | 3.06 | 1.45 | 0.172 | 5.56 | 0.74 | 0.55 | N/S | N/S | N/S | N/S | N/S | N/S | 0.004 | N/S | 0.007 | 0.0302 | <0.0006 | <0.003 | 0.008 | 0.12 | N/S | 0.003 | 0.0104 | N/S | N/S | 0.007 | <0.003 | <0.0006 | 0.034 | N/S | N/S | N/S | N/S | N/S | N/S | N/S | N/S | N/S | N/S | N/S | N/S | N/S | N/S | N/S | N/S | N/S | N/S | N/S | N/S | N/S | N/S | N/S | N/S | N/S | N/S
2007-03-11 | 320 | 10 | 7.2 | 9 | 3 | 10 | 3.38 | 1.75 | 0.242 | 6.43 | 0.69 | 0.51 | N/S | N/S | N/S | N/S | N/S | N/S | 0.004 | N/S | 0.009 | 0.0373 | <0.0006 | <0.003 | 0.013 | 0.12 | N/S | <0.002 | 0.0078 | N/S | N/S | 0.005 | 0.006 | 0.0008 | 0.035 | N/S | N/S | N/S | N/S | N/S | N/S | N/S | N/S | N/S | N/S | N/S | N/S | N/S | N/S | N/S | N/S | N/S | N/S | N/S | N/S | N/S | N/S | N/S | N/S | N/S | N/S
2007-03-12 | 305 | 9.2 | 7.2 | 9 | 3 | 9 | 3.29 | 1.76 | 0.264 | 6.69 | 0.76 | 0.59 | N/S | N/S | 3.6 | N/S | N/S | N/S | 0.003 | 0.0008 | 0.009 | 0.0382 | <0.0006 | <0.003 | 0.007 | 0.12 | N/S | <0.002 | 0.0068 | N/S | N/S | 0.005 | 0.006 | 0.0008 | 0.034 | N/S | N/S | N/S | N/S | N/S | N/S | N/S | N/S | N/S | N/S | N/S | N/S | N/S | N/S | N/S | N/S | N/S | N/S | N/S | N/S | N/S | N/S | N/S | N/S | N/S | N/S
2007-03-13 | 307 | 9.4 | 7.3 | 9 | <2 | 9 | 2.78 | 1.36 | 0.238 | 6.58 | 1.43 | 0.61 | 301 | 0.72 | N/S | 3 | 6000 | 66.7 | 0.003 | N/S | 0.01 | 0.0382 | <0.0006 | <0.003 | 0.011 | 0.11 | 0.026 | <0.002 | 0.0064 | <0.05 | 3.93 | 0.005 | 0.005 | 0.0012 | 0.035 | <0.009 | <0.0002 | <0.03 | 2 | 82.384 | 31.18 | 334 | N/S | N/S | N/S | N/S | N/S | N/S | N/S | T/X | N/S | N/S | N/S | N/S | T/X | T/X | T/X | T/X | T/X | 4.4 | N/S
2007-03-14 | 301 | 9 | 7.2 | 9 | 2 | 8 | 3.22 | 1.6 | 0.275 | 7.27 | 0.78 | 0.61 | N/S | N/S | N/S | N/S | N/S | N/S | 0.002 | N/S | 0.01 | 0.0349 | <0.0006 | <0.003 | 0.006 | 0.1 | N/S | <0.002 | 0.0059 | N/S | N/S | 0.003 | 0.003 | <0.0006 | 0.032 | N/S | N/S | N/S | N/S | N/S | N/S | N/S | N/S | N/S | N/S | N/S | N/S | N/S | N/S | N/S | N/S | N/S | N/S | N/S | N/S | N/S | N/S | N/S | N/S | N/S | N/S
2007-03-15 | 303 | 9.6 | 7.1 | 13 | 2 | 8 | 3.73 | 2.31 | 0.278 | 6.78 | 0.84 | 0.68 | N/S | N/S | N/S | N/S | N/S | N/S | 0.003 | N/S | 0.007 | 0.0338 | <0.0006 | <0.003 | 0.01 | 0.1 | N/S | <0.002 | 0.0071 | N/S | N/S | 0.004 | 0.003 | <0.0006 | 0.035 | N/S | N/S | N/S | N/S | 80.607 | 30 | 325 | N/S | N/S | N/S | N/S | N/S | N/S | N/S | N/S | N/S | N/S | N/S | N/S | N/S | N/S | N/S | N/S | N/S | N/S | N/S
2007-03-16 | 255 | 10 | 7.2 | 14 | 3 | 8 | 3.4 | 2.2 | 0.33 | 8.35 | 0.9 | 0.71 | N/S | N/S | N/S | N/S | N/S | N/S | 0.004 | N/S | 0.012 | 0.0352 | <0.0006 | <0.003 | 0.008 | 0.12 | N/S | 0.003 | 0.007 | N/S | N/S | 0.005 | <0.003 | 0.0011 | 0.037 | N/S | N/S | N/S | N/S | N/S | N/S | N/S | N/S | N/S | N/S | N/S | N/S | N/S | N/S | N/S | N/S | N/S | N/S | N/S | N/S | N/S | N/S | N/S | N/S | N/S | N/S
2007-03-17 | 250 | 9.1 | 7.1 | 14 | 4 | 10 | 3.94 | 2.3 | 0.331 | 7.94 | 1.15 | 0.89 | N/S | N/S | N/S | N/S | N/S | N/S | 0.003 | N/S | 0.009 | 0.0323 | <0.0006 | <0.003 | 0.024 | 0.11 | N/S | 0.003 | 0.0069 | N/S | N/S | 0.004 | <0.003 | 0.0013 | 0.036 | N/S | N/S | N/S | N/S | N/S | N/S | N/S | N/S | N/S | N/S | N/S | N/S | N/S | N/S | N/S | N/S | N/S | N/S | N/S | N/S | N/S | N/S | N/S | N/S | N/S | N/S
2007-03-18 | 241 | 8.2 | 7.2 | 14 | 2 | 8 | 3.84 | 2.48 | 0.339 | 8.17 | 1.13 | 0.95 | N/S | N/S | N/S | N/S | N/S | N/S | 0.003 | N/S | 0.008 | 0.0308 | <0.0006 | <0.003 | 0.009 | 0.11 | N/S | 0.004 | 0.0066 | N/S | N/S | 0.004 | <0.003 | <0.0006 | 0.034 | N/S | N/S | N/S | N/S | N/S | N/S | N/S | N/S | N/S | N/S | N/S | N/S | N/S | N/S | N/S | N/S | N/S | N/S | N/S | N/S | N/S | N/S | N/S | N/S | N/S | N/S
2007-03-19 | 242 | 8.8 | 7.3 | 14 | 2 | 7 | 4.61 | 2.86 | 0.366 | 7.02 | 1.24 | 1.07 | N/S | N/S | 2.7 | N/S | N/S | N/S | 0.003 | 0.0012 | 0.01 | 0.0309 | <0.0006 | <0.003 | 0.017 | 0.1 | N/S | <0.002 | 0.0066 | N/S | N/S | 0.003 | <0.003 | 0.0011 | 0.038 | N/S | N/S | N/S | N/S | N/S | N/S | N/S | N/S | N/S | N/S | N/S | N/S | N/S | N/S | N/S | N/S | N/S | N/S | N/S | N/S | N/S | N/S | N/S | N/S | N/S | N/S
2007-03-20 | 228 | 9.1 | 7.3 | 14 | 3 | 6 | 2.95 | 1.57 | 0.332 | 8.03 | 1.32 | 1.13 | 237 | 0.8 | N/S | 2 | 6600 | 70 | 0.004 | N/S | 0.008 | 0.0319 | <0.0006 | <0.003 | 0.011 | 0.1 | 0.021 | 0.002 | 0.0066 | <0.05 | 11.8 | 0.004 | <0.003 | 0.0014 | 0.039 | <0.009 | <0.0002 | <0.03 | 3 | 71.017 | 27.06 | 289 | N/S | N/S | N/S | N/S | N/S | N/S | N/S | T/X | N/S | N/S | N/S | N/S | T/X | T/X | T/X | T/X | T/X | 5 | N/S
2007-03-21 | 442 | 8.6 | 7.2 | 19 | 3 | 9 | 4.56 | 3.07 | 0.363 | 5.36 | 1.02 | 0.86 | N/S | N/S | N/S | N/S | N/S | N/S | 0.004 | N/S | 0.009 | 0.0228 | <0.0006 | <0.003 | 0.006 | 0.08 | N/S | <0.002 | 0.0072 | N/S | N/S | 0.003 | 0.004 | 0.0011 | 0.03 | N/S | N/S | N/S | N/S | N/S | N/S | N/S | N/S | N/S | N/S | N/S | N/S | N/S | N/S | N/S | N/S | N/S | N/S | N/S | N/S | N/S | N/S | N/S | N/S | N/S | N/S
2007-03-22 | 400 | 9.1 | 7 | 8 | <2 | 8 | 1.68 | 0.41 | 0.203 | 6.49 | 0.56 | 0.48 | N/S | N/S | N/S | N/S | N/S | N/S | 0.003 | N/S | 0.01 | 0.0294 | <0.0006 | <0.003 | 0.005 | 0.09 | N/S | <0.002 | 0.0056 | N/S | N/S | 0.003 | 0.004 | 0.0007 | 0.026 | N/S | N/S | N/S | N/S | 71.956 | 26.69 | 290 | N/S | N/S | N/S | N/S | N/S | N/S | N/S | N/S | N/S | N/S | N/S | N/S | N/S | N/S | N/S | N/S | N/S | N/S | N/S
2007-03-23 | 336 | 9.5 | 7.2 | 10 | <2 | 8 | 2.73 | 1.5 | 0.334 | 7.36 | 0.72 | 0.57 | N/S | N/S | N/S | N/S | N/S | N/S | 0.003 | N/S | 0.01 | 0.0354 | <0.0006 | <0.003 | 0.011 | 0.09 | N/S | 0.002 | 0.0058 | N/S | N/S | 0.004 | 0.011 | <0.0006 | 0.033 | N/S | N/S | N/S | N/S | N/S | N/S | N/S | N/S | N/S | N/S | N/S | N/S | N/S | N/S | N/S | N/S | N/S | N/S | N/S | N/S | N/S | N/S | N/S | N/S | N/S | N/S
2007-03-24 | 300 | 9.1 | 7.2 | 10 | <2 | 9 | 2.66 | 1.24 | 0.312 | 8.14 | 0.76 | 0.63 | N/S | N/S | N/S | N/S | N/S | N/S | 0.003 | N/S | 0.01 | 0.0351 | <0.0006 | <0.003 | 0.006 | 0.09 | N/S | <0.002 | 0.0059 | N/S | N/S | 0.004 | 0.004 | <0.0006 | 0.033 | N/S | N/S | N/S | N/S | N/S | N/S | N/S | N/S | N/S | N/S | N/S | N/S | N/S | N/S | N/S | N/S | N/S | N/S | N/S | N/S | N/S | N/S | N/S | N/S | N/S | N/S
2007-03-25 | 278 | 8.8 | 7.3 | 12 | 2 | 8 | 2.81 | 1.25 | 0.348 | 8.3 | 0.92 | 0.72 | N/S | N/S | N/S | N/S | N/S | N/S | 0.003 | N/S | 0.011 | 0.0356 | <0.0006 | <0.003 | 0.008 | 0.1 | N/S | <0.002 | 0.0065 | N/S | N/S | 0.004 | 0.008 | <0.0006 | 0.036 | N/S | N/S | N/S | N/S | N/S | N/S | N/S | N/S | N/S | N/S | N/S | N/S | N/S | N/S | N/S | N/S | N/S | N/S | N/S | N/S | N/S | N/S | N/S | N/S | N/S | N/S
2007-03-26 | 261 | 9.1 | 7.3 | 11 | 2 | 8 | 2.57 | 1.1 | 0.363 | 8.53 | 1.15 | 0.97 | N/S | N/S | 3.5 | N/S | N/S | N/S | 0.003 | 0.0011 | 0.011 | 0.0335 | <0.0006 | <0.003 | 0.008 | 0.1 | N/S | <0.002 | 0.0069 | N/S | N/S | 0.004 | <0.003 | 0.0009 | 0.034 | N/S | N/S | N/S | N/S | N/S | N/S | N/S | N/S | N/S | N/S | N/S | N/S | N/S | N/S | N/S | N/S | N/S | N/S | N/S | N/S | N/S | N/S | N/S | N/S | N/S | N/S
2007-03-27 | 242 | 8.6 | 7.2 | 10 | <2 | 7 | 1.86 | 0.75 | 0.339 | 8.58 | 1.18 | 1 | 244 | 0.79 | N/S | 2 | 5400 | 68.8 | 0.003 | N/S | 0.011 | 0.0304 | <0.0006 | <0.003 | 0.007 | 0.08 | 0.019 | <0.002 | 0.0062 | <0.05 | 1.17 | 0.005 | 0.005 | 0.0008 | 0.036 | <0.009 | <0.0002 | <0.03 | <2 | 79.238 | 30.92 | 325 | N/S | N/S | N/S | N/S | N/S | N/S | N/S | T/X | N/S | N/S | N/S | N/S | T/X | T/X | T/X | T/X | T/X | 4.6 | N/S
2007-03-28 | 292 | 8.8 | 7.2 | 10 | <2 | 7 | 2.66 | 1.23 | 0.417 | 8.47 | 1.19 | 1.03 | N/S | N/S | N/S | N/S | N/S | N/S | 0.003 | N/S | 0.01 | 0.0295 | 0.0052 | <0.003 | <0.002 | 0.08 | N/S | 0.002 | 0.006 | N/S | N/S | 0.004 | <0.003 | 0.0007 | 0.035 | N/S | N/S | N/S | N/S | N/S | N/S | N/S | N/S | N/S | N/S | N/S | N/S | N/S | N/S | N/S | N/S | N/S | N/S | N/S | N/S | N/S | N/S | N/S | N/S | N/S | N/S
2007-03-29 | 237 | 9.8 | 7.2 | 7 | <2 | 5 | 1.83 | 0.4 | 0.249 | 9.36 | 1.1 | 0.99 | N/S | N/S | N/S | N/S | N/S | N/S | 0.003 | N/S | 0.013 | 0.0291 | 0.0055 | <0.003 | <0.002 | 0.07 | N/S | 0.002 | 0.0044 | N/S | N/S | 0.004 | 0.003 | 0.0006 | 0.036 | N/S | N/S | N/S | N/S | 74.871 | 28.54 | 304 | N/S | N/S | N/S | N/S | N/S | N/S | N/S | N/S | N/S | N/S | N/S | N/S | N/S | N/S | N/S | N/S | N/S | N/S | N/S
2007-03-30 | 229 | 8.8 | 7.2 | 8 | 3 | 5 | 1.91 | 0.56 | 0.353 | 10.27 | 1.73 | 1.07 | N/S | N/S | N/S | N/S | N/S | N/S | 0.004 | N/S | 0.006 | 0.0287 | 0.0042 | <0.003 | 0.002 | 0.07 | N/S | <0.002 | 0.0049 | N/S | N/S | 0.003 | <0.003 | <0.0006 | 0.034 | N/S | N/S | N/S | N/S | N/S | N/S | N/S | N/S | N/S | N/S | N/S | N/S | N/S | N/S | N/S | N/S | N/S | N/S | N/S | N/S | N/S | N/S | N/S | N/S | N/S | N/S
2007-03-31 | 258 | 8.7 | 7.2 | 9 | <2 | 5 | 2.13 | 0.72 | 0.344 | 9.44 | 1.4 | 1.26 | N/S | N/S | N/S | N/S | N/S | N/S | 0.003 | N/S | 0.007 | 0.0282 | 0.0042 | <0.003 | 0.002 | 0.08 | N/S | 0.002 | 0.0058 | N/S | N/S | 0.004 | <0.003 | <0.0006 | 0.036 | N/S | N/S | N/S | N/S | N/S | N/S | N/S | N/S | N/S | N/S | N/S | N/S | N/S | N/S | N/S | N/S | N/S | N/S | N/S | N/S | N/S | N/S | N/S | N/S | N/S | N/S
2007-04-01 | 416 | 8.9 | 7.1 | 10 | 2 | 7 | 2.19 | 0.88 | 0.25 | 5.91 | 0.9 | 0.77 | N/S | N/S | N/S | N/S | N/S | N/S | 0.003 | N/S | <0.004 | 0.0237 | 0.0035 | <0.003 | <0.002 | 0.08 | N/S | <0.002 | 0.0068 | N/S | N/S | 0.002 | 0.008 | <0.0006 | 0.026 | N/S | N/S | N/S | N/S | N/S | N/S | N/S | N/S | N/S | N/S | N/S | N/S | N/S | N/S | N/S | N/S | N/S | N/S | N/S | N/S | N/S | N/S | N/S | N/S | N/S | N/S
2007-04-02 | 262 | 9.3 | 7.2 | 7 | <2 | 8 | 1.44 | 0.22 | 0.117 | 7.63 | 0.83 | 0.68 | N/S | N/S | 3.2 | N/S | N/S | N/S | 0.003 | 0.0009 | 0.006 | 0.0289 | 0.0045 | <0.003 | <0.002 | 0.08 | N/S | 0.002 | 0.0045 | N/S | N/S | <0.002 | <0.003 | 0.0006 | 0.029 | N/S | N/S | N/S | N/S | N/S | N/S | N/S | N/S | N/S | N/S | N/S | N/S | N/S | N/S | N/S | N/S | N/S | N/S | N/S | N/S | N/S | N/S | N/S | N/S | N/S | N/S
2007-04-03 | 284 | 8.9 | 7.3 | 7 | 3 | 7 | 1.13 | 0.41 | 0.222 | 7.82 | 0.94 | 0.84 | 218.3 | 0.73 | N/S | 1 | 4300 | 67.2 | 0.004 | N/S | 0.008 | 0.0296 | 0.0036 | <0.003 | 0.017 | 0.08 | 0.025 | <0.002 | 0.0057 | <0.05 | 0.63 | 0.003 | 0.004 | 0.0011 | 0.033 | <0.009 | <0.0002 | <0.03 | <2 | 72.102 | 28.02 | 295 | 0.01 | 0.0278 | 0.0005 | <0.002 | 0.004 | 0.005 | 0.0015 | T/X | 0.003 | <0.004 | <0.0003 | 0.028 | <0.004 | <0.0002 | <0.02 | 67.237 | 25.402 | 4.3 | N/S
2007-04-04 | 249 | 9.9 | 7.2 | 9 | 2 | 6 | 1.29 | 0.18 | 0.138 | 8.84 | 0.82 | 0.72 | N/S | N/S | N/S | N/S | N/S | N/S | 0.004 | N/S | 0.01 | 0.0292 | 0.0018 | <0.003 | 0.006 | 0.08 | N/S | 0.006 | 0.0054 | N/S | N/S | 0.003 | <0.003 | 0.0007 | 0.035 | N/S | N/S | N/S | N/S | N/S | N/S | N/S | N/S | N/S | N/S | N/S | N/S | N/S | N/S | N/S | N/S | N/S | N/S | N/S | N/S | N/S | N/S | N/S | N/S | N/S | N/S
2007-04-05 | 240 | 9 | 7.2 | 8 | <2 | 7 | 1.61 | 0.27 | 0.227 | 10.07 | 1.06 | 0.9 | N/S | N/S | N/S | N/S | N/S | N/S | 0.004 | N/S | 0.012 | 0.0288 | 0.0016 | <0.003 | 0.006 | 0.09 | N/S | 0.006 | 0.0059 | N/S | N/S | 0.003 | <0.003 | 0.0009 | 0.035 | N/S | N/S | N/S | N/S | 76.296 | 29.1 | 310 | N/S | N/S | N/S | N/S | N/S | N/S | N/S | N/S | N/S | N/S | N/S | N/S | N/S | N/S | N/S | N/S | N/S | N/S | N/S
2007-04-06 | 230 | 8.9 | 7.2 | 7 | <2 | 7 | 1.71 | 0.35 | 0.181 | 9.49 | 1.24 | 1.07 | N/S | N/S | N/S | N/S | N/S | N/S | 0.003 | N/S | 0.01 | 0.0271 | 0.0024 | <0.003 | <0.002 | 0.08 | N/S | 0.006 | 0.0054 | N/S | N/S | 0.003 | <0.003 | 0.0014 | 0.037 | N/S | N/S | N/S | N/S | N/S | N/S | N/S | N/S | N/S | N/S | N/S | N/S | N/S | N/S | N/S | N/S | N/S | N/S | N/S | N/S | N/S | N/S | N/S | N/S | N/S | N/S
2007-04-07 | 227 | 9 | 7.1 | 8 | <2 | 8 | 1.73 | 0.54 | 0.225 | 9.35 | 1.4 | 1.21 | N/S | N/S | N/S | N/S | N/S | N/S | 0.003 | N/S | 0.006 | 0.0267 | 0.0024 | <0.003 | <0.002 | 0.09 | N/S | 0.007 | 0.006 | N/S | N/S | 0.004 | <0.003 | 0.0019 | 0.037 | N/S | N/S | N/S | N/S | N/S | N/S | N/S | N/S | N/S | N/S | N/S | N/S | N/S | N/S | N/S | N/S | N/S | N/S | N/S | N/S | N/S | N/S | N/S | N/S | N/S | N/S
2007-04-08 | 210 | 8.5 | 7.1 | 9 | <2 | 7 | 1.93 | 0.48 | 0.259 | 9.13 | 1.37 | 1.25 | N/S | N/S | N/S | N/S | N/S | N/S | 0.003 | N/S | 0.008 | 0.0262 | 0.0022 | <0.003 | <0.002 | 0.08 | N/S | 0.008 | 0.0056 | N/S | N/S | 0.003 | <0.003 | 0.0011 | 0.034 | N/S | N/S | N/S | N/S | N/S | N/S | N/S | N/S | N/S | N/S | N/S | N/S | N/S | N/S | N/S | N/S | N/S | N/S | N/S | N/S | N/S | N/S | N/S | N/S | N/S | N/S
2007-04-09 | 209 | 8.6 | 7.2 | 8 | <2 | 7 | 1.63 | 0.29 | 0.165 | 10.06 | 1.47 | 1.34 | N/S | N/S | 2.8 | N/S | N/S | N/S | 0.004 | 0.0014 | 0.01 | 0.0231 | 0.002 | <0.003 | 0.003 | 0.07 | N/S | 0.003 | 0.0054 | N/S | N/S | 0.002 | <0.003 | <0.0006 | 0.027 | N/S | N/S | N/S | N/S | N/S | N/S | N/S | N/S | N/S | N/S | N/S | N/S | N/S | N/S | N/S | N/S | N/S | N/S | N/S | N/S | N/S | N/S | N/S | N/S | N/S | N/S
2007-04-10 | 225 | 9.2 | 7.2 | 8 | <2 | 7 | 1.45 | 0.25 | 0.161 | 9.85 | 1.47 | 1.28 | 187.5 | 0.96 | N/S | 4 | 3800 | 63.2 | 0.004 | N/S | 0.009 | 0.0237 | 0.002 | <0.003 | 0.002 | 0.07 | 0.022 | 0.004 | 0.0053 | <0.05 | 1.06 | 0.003 | 0.004 | 0.0009 | 0.031 | <0.009 | <0.0002 | <0.03 | <2 | 64.787 | 24.87 | 264 | N/S | N/S | N/S | N/S | N/S | N/S | N/S | T/X | N/S | N/S | N/S | N/S | T/X | T/X | T/X | T/X | T/X | 4.7 | N/S
2007-04-11 | 430 | 8 | 7.2 | 15 | 3 | 7 | 2.63 | 1.32 | 0.293 | 7.21 | 1.18 | 1 | N/S | N/S | N/S | N/S | N/S | N/S | 0.004 | N/S | 0.011 | 0.0233 | 0.0031 | <0.003 | 0.002 | 0.1 | N/S | 0.005 | 0.0077 | N/S | N/S | 0.003 | <0.003 | <0.0006 | 0.035 | N/S | N/S | N/S | N/S | N/S | N/S | N/S | N/S | N/S | N/S | N/S | N/S | N/S | N/S | N/S | N/S | N/S | N/S | N/S | N/S | N/S | N/S | N/S | N/S | N/S | N/S
2007-04-12 | 472 | 9.3 | 7.1 | 9 | 3 | 9 | 1.46 | 0.15 | 0.049 | 6.07 | 0.58 | 0.43 | N/S | N/S | N/S | N/S | N/S | N/S | 0.003 | N/S | 0.009 | 0.026 | 0.0028 | <0.003 | <0.002 | 0.05 | N/S | 0.006 | 0.0023 | N/S | N/S | 0.002 | <0.003 | <0.0006 | 0.024 | N/S | N/S | N/S | N/S | 52.714 | 19.5 | 212 | N/S | N/S | N/S | N/S | N/S | N/S | N/S | N/S | N/S | N/S | N/S | N/S | N/S | N/S | N/S | N/S | N/S | N/S | N/S
2007-04-13 | 351 | 9.7 | 7.2 | 7 | 3 | 7 | 1.26 | 0.22 | 0.052 | 8.4 | 0.63 | 0.51 | N/S | N/S | N/S | N/S | N/S | N/S | 0.003 | N/S | 0.011 | 0.0374 | 0.0018 | <0.003 | 0.007 | 0.09 | N/S | 0.003 | 0.0056 | N/S | N/S | 0.006 | <0.003 | <0.0006 | 0.035 | N/S | N/S | N/S | N/S | N/S | N/S | N/S | N/S | N/S | N/S | N/S | N/S | N/S | N/S | N/S | N/S | N/S | N/S | N/S | N/S | N/S | N/S | N/S | N/S | N/S | N/S
2007-04-14 | 300 | 9.3 | 7.3 | 7 | <2 | 7 | 1.55 | 0.16 | 0.096 | 8.58 | 0.72 | 0.58 | N/S | N/S | N/S | N/S | N/S | N/S | 0.004 | N/S | 0.014 | 0.039 | 0.0016 | <0.003 | 0.007 | 0.1 | N/S | 0.004 | 0.0069 | N/S | N/S | 0.005 | <0.003 | <0.0006 | 0.035 | N/S | N/S | N/S | N/S | N/S | N/S | N/S | N/S | N/S | N/S | N/S | N/S | N/S | N/S | N/S | N/S | N/S | N/S | N/S | N/S | N/S | N/S | N/S | N/S | N/S | N/S
2007-04-15 | 275 | 8.9 | 7.2 | 9 | 3 | 9 | 1.69 | 0.31 | 0.163 | 8.86 | 0.91 | 0.75 | N/S | N/S | N/S | N/S | N/S | N/S | 0.003 | N/S | 0.015 | 0.0379 | 0.0014 | <0.003 | 0.008 | 0.1 | N/S | 0.002 | 0.0072 | N/S | N/S | 0.004 | <0.003 | <0.0006 | 0.037 | N/S | N/S | N/S | N/S | N/S | N/S | N/S | N/S | N/S | N/S | N/S | N/S | N/S | N/S | N/S | N/S | N/S | N/S | N/S | N/S | N/S | N/S | N/S | N/S | N/S | N/S
2007-04-16 | 252 | 8.6 | 7.2 | 7 | 2 | 7 | 1.69 | 0.26 | 0.166 | 8.64 | 1.08 | 0.87 | N/S | N/S | 3.1 | N/S | N/S | N/S | 0.003 | 0.0013 | 0.014 | 0.0322 | 0.0014 | <0.003 | 0.004 | 0.08 | N/S | 0.007 | 0.006 | N/S | N/S | 0.003 | <0.003 | <0.0006 | 0.034 | N/S | N/S | N/S | N/S | N/S | N/S | N/S | N/S | N/S | N/S | N/S | N/S | N/S | N/S | N/S | N/S | N/S | N/S | N/S | N/S | N/S | N/S | N/S | N/S | N/S | N/S
2007-04-17 | 243 | 8.5 | 7.2 | 7 | <2 | 6 | 1.32 | 0.14 | 0.093 | 8.82 | 1.13 | 0.96 | 232.7 | 0.98 | N/S | 3 | 5400 | 68.9 | 0.003 | N/S | 0.014 | 0.0322 | 0.0014 | <0.003 | 0.004 | 0.08 | 0.008 | 0.005 | 0.0061 | <0.05 | 3.73 | 0.004 | <0.003 | 0.0006 | 0.036 | <0.009 | <0.0002 | <0.03 | <2 | 68.869 | 26.26 | 280 | N/S | N/S | N/S | N/S | N/S | N/S | N/S | T/X | N/S | N/S | N/S | N/S | T/X | T/X | T/X | T/X | T/X | 4.1 | N/S
2007-04-18 | 236 | 9 | 7.2 | 8 | 3 | 7 | 1.88 | 0.28 | 0.171 | 10.53 | 1.27 | 1.09 | N/S | N/S | N/S | N/S | N/S | N/S | 0.004 | N/S | 0.011 | 0.0295 | <0.0006 | <0.003 | 0.005 | 0.09 | N/S | 0.004 | 0.0069 | N/S | N/S | 0.003 | <0.003 | <0.0006 | 0.034 | N/S | N/S | N/S | N/S | N/S | N/S | N/S | N/S | N/S | N/S | N/S | N/S | N/S | N/S | N/S | N/S | N/S | N/S | N/S | N/S | N/S | N/S | N/S | N/S | N/S | N/S
2007-04-19 | 225 | 9.1 | 7.2 | 7 | <2 | 7 | 2.04 | 0.42 | 0.21 | 10.79 | 1.3 | 1.16 | N/S | N/S | N/S | N/S | N/S | N/S | 0.005 | N/S | 0.014 | 0.0275 | <0.0006 | <0.003 | 0.007 | 0.07 | N/S | <0.002 | 0.0064 | N/S | N/S | 0.004 | <0.003 | <0.0006 | 0.035 | N/S | N/S | N/S | N/S | 65.394 | 25.4 | 268 | N/S | N/S | N/S | N/S | N/S | N/S | N/S | N/S | N/S | N/S | N/S | N/S | N/S | N/S | N/S | N/S | N/S | N/S | N/S
2007-04-20 | 220 | 8.6 | 7.2 | 6 | 2 | 4 | 1.75 | 0.23 | 0.117 | 10.78 | 1.35 | 1.18 | N/S | N/S | N/S | N/S | N/S | N/S | 0.004 | N/S | 0.013 | 0.0269 | 0.0007 | <0.003 | 0.006 | 0.08 | N/S | 0.004 | 0.0064 | N/S | N/S | 0.006 | 0.006 | <0.0006 | 0.034 | N/S | N/S | N/S | N/S | N/S | N/S | N/S | N/S | N/S | N/S | N/S | N/S | N/S | N/S | N/S | N/S | N/S | N/S | N/S | N/S | N/S | N/S | N/S | N/S | N/S | N/S
2007-04-21 | 210 | 8.5 | 7.2 | 7 | <2 | 7 | 1.97 | 0.46 | 0.17 | 9.43 | 1.32 | 1.18 | N/S | N/S | N/S | N/S | N/S | N/S | 0.003 | N/S | 0.012 | 0.0256 | 0.0008 | <0.003 | 0.01 | 0.06 | N/S | <0.002 | 0.0056 | N/S | N/S | 0.006 | 0.004 | <0.0006 | 0.039 | N/S | N/S | N/S | N/S | N/S | N/S | N/S | N/S | N/S | N/S | N/S | N/S | N/S | N/S | N/S | N/S | N/S | N/S | N/S | N/S | N/S | N/S | N/S | N/S | N/S | N/S
2007-04-22 | 232 | 8.3 | 7.2 | 10 | 3 | 8 | 2.08 | 0.45 | 0.214 | 9.19 | 1.53 | 1.44 | N/S | N/S | N/S | N/S | N/S | N/S | 0.003 | N/S | 0.009 | 0.0257 | 0.0007 | <0.003 | 0.006 | 0.09 | N/S | 0.005 | 0.008 | N/S | N/S | 0.005 | 0.003 | <0.0006 | 0.036 | N/S | N/S | N/S | N/S | N/S | N/S | N/S | N/S | N/S | N/S | N/S | N/S | N/S | N/S | N/S | N/S | N/S | N/S | N/S | N/S | N/S | N/S | N/S | N/S | N/S | N/S
2007-04-23 | 202 | 7.9 | 7.2 | 8 | <2 | 6 | 1.37 | 0.39 | 0.11 | 8.87 | 1.36 | 0.75 | N/S | N/S | 2.9 | N/S | N/S | N/S | 0.003 | 0.0014 | 0.02 | 0.0248 | 0.0008 | <0.003 | 0.004 | 0.06 | N/S | 0.003 | 0.0058 | N/S | N/S | 0.004 | <0.003 | <0.0006 | 0.034 | N/S | N/S | N/S | N/S | N/S | N/S | N/S | N/S | N/S | N/S | N/S | N/S | N/S | N/S | N/S | N/S | N/S | N/S | N/S | N/S | N/S | N/S | N/S | N/S | N/S | N/S
2007-04-24 | 226 | 9 | 7.3 | 8 | 3 | 7 | 1.14 | 0.19 | 0.072 | 8.96 | 1.47 | 1.29 | 191.1 | 1 | N/S | 4 | 24000 | 62.5 | 0.003 | N/S | 0.02 | 0.024 | 0.0006 | <0.003 | 0.004 | 0.07 | 0.042 | 0.005 | 0.0064 | <0.05 | 2.99 | 0.004 | <0.003 | <0.0006 | 0.034 | <0.009 | <0.0002 | <0.03 | <2 | 67.748 | 25.58 | 275 | N/S | N/S | N/S | N/S | N/S | N/S | N/S | T/X | N/S | N/S | N/S | N/S | T/X | T/X | T/X | T/X | T/X | 4.5 | N/S
2007-04-25 | 468 | 8.9 | 7.2 | 14 | 4 | 10 | 2.45 | 0.61 | 0.143 | 5.52 | 0.99 | 0.76 | N/S | N/S | N/S | N/S | N/S | N/S | 0.003 | N/S | 0.011 | 0.0201 | <0.0006 | <0.003 | 0.003 | 0.11 | N/S | 0.002 | 0.0113 | N/S | N/S | 0.003 | <0.003 | 0.0011 | 0.027 | N/S | N/S | N/S | N/S | N/S | N/S | N/S | N/S | N/S | N/S | N/S | N/S | N/S | N/S | N/S | N/S | N/S | N/S | N/S | N/S | N/S | N/S | N/S | N/S | N/S | N/S
2007-04-26 | 458 | 9.5 | 7.3 | 8 | 3 | 12 | 1.32 | 0.09 | 0.069 | 6.73 | 0.48 | 0.37 | N/S | N/S | N/S | N/S | N/S | N/S | 0.003 | N/S | 0.013 | 0.0255 | <0.0006 | <0.003 | 0.002 | 0.1 | N/S | 0.003 | 0.0071 | N/S | N/S | 0.003 | <0.003 | 0.0014 | 0.025 | N/S | N/S | N/S | N/S | 61.808 | 23.6 | 252 | N/S | N/S | N/S | N/S | N/S | N/S | N/S | N/S | N/S | N/S | N/S | N/S | N/S | N/S | N/S | N/S | N/S | N/S | N/S
2007-04-27 | 424 | 9.5 | 7.2 | 7 | 2 | 6 | 1.4 | 0.08 | 0.066 | 7.39 | 0.52 | 0.4 | N/S | N/S | N/S | N/S | N/S | N/S | 0.003 | N/S | 0.016 | 0.0303 | <0.0006 | <0.003 | 0.003 | 0.07 | N/S | 0.005 | 0.0047 | N/S | N/S | 0.003 | 0.007 | <0.0006 | 0.027 | N/S | N/S | N/S | N/S | N/S | N/S | N/S | N/S | N/S | N/S | N/S | N/S | N/S | N/S | N/S | N/S | N/S | N/S | N/S | N/S | N/S | N/S | N/S | N/S | N/S | N/S
2007-04-28 | 306 | 9.6 | 7.3 | 7 | 2 | 7 | 1.2 | 0.15 | 0.074 | 8.44 | 0.6 | 0.51 | N/S | N/S | N/S | N/S | N/S | N/S | 0.003 | N/S | 0.015 | 0.0337 | <0.0006 | <0.003 | 0.003 | 0.07 | N/S | 0.005 | 0.0052 | N/S | N/S | 0.004 | 0.009 | <0.0006 | 0.033 | N/S | N/S | N/S | N/S | N/S | N/S | N/S | N/S | N/S | N/S | N/S | N/S | N/S | N/S | N/S | N/S | N/S | N/S | N/S | N/S | N/S | N/S | N/S | N/S | N/S | N/S
2007-04-29 | 270 | 8.7 | 7.2 | 8 | 2 | 7 | 1.69 | 0.14 | 0.079 | 7.74 | 0.88 | 0.71 | N/S | N/S | N/S | N/S | N/S | N/S | 0.003 | N/S | 0.013 | 0.0298 | <0.0006 | <0.003 | 0.002 | 0.06 | N/S | 0.007 | 0.0052 | N/S | N/S | 0.003 | 0.003 | 0.0006 | 0.03 | N/S | N/S | N/S | N/S | N/S | N/S | N/S | N/S | N/S | N/S | N/S | N/S | N/S | N/S | N/S | N/S | N/S | N/S | N/S | N/S | N/S | N/S | N/S | N/S | N/S | N/S
2007-04-30 | 363 | 8.9 | 7.2 | 9 | 3 | 9 | 1.66 | 0.21 | 0.113 | 5.83 | 0.84 | 0.65 | N/S | N/S | 2.4 | N/S | N/S | N/S | 0.003 | 0.0011 | 0.015 | 0.0268 | <0.0006 | <0.003 | 0.002 | 0.09 | N/S | 0.008 | 0.0075 | N/S | N/S | 0.003 | 0.003 | 0.0006 | 0.028 | N/S | N/S | N/S | N/S | N/S | N/S | N/S | N/S | N/S | N/S | N/S | N/S | N/S | N/S | N/S | N/S | N/S | N/S | N/S | N/S | N/S | N/S | N/S | N/S | N/S | N/S
2007-05-01 | 260 | 9.3 | 7.3 | 6 | <2 | 6 | 1.15 | 0.08 | 0.053 | 7.29 | 0.77 | 0.68 | 222.5 | 0.69 | N/S | 1 | 29000 | 60.2 | 0.002 | N/S | 0.015 | 0.029 | <0.0006 | <0.003 | <0.002 | 0.06 | 0.027 | 0.007 | 0.0043 | <0.05 | 3.23 | 0.003 | 0.008 | <0.0006 | 0.034 | <0.009 | <0.0002 | <0.03 | <2 | 76.335 | 29.31 | 311 | 0.016 | 0.0281 | <0.0003 | <0.002 | 0.004 | 0.002 | 0.0011 | T/X | 0.003 | <0.004 | <0.0003 | 0.031 | <0.004 | <0.0002 | <0.02 | 74.207 | 28.864 | 4 | N/S
2007-05-02 | 238 | 9.3 | 7.3 | 5 | <2 | 5 | 1.21 | <0.03 | 0.041 | 9.3 | 0.95 | 0.78 | N/S | N/S | N/S | N/S | N/S | N/S | 0.002 | N/S | 0.011 | 0.0271 | <0.0006 | <0.003 | 0.006 | 0.05 | N/S | 0.004 | 0.0043 | N/S | N/S | 0.004 | <0.003 | 0.0015 | 0.033 | N/S | N/S | N/S | N/S | N/S | N/S | N/S | N/S | N/S | N/S | N/S | N/S | N/S | N/S | N/S | N/S | N/S | N/S | N/S | N/S | N/S | N/S | N/S | N/S | N/S | N/S
2007-05-03 | 242 | 8.3 | 7.3 | 6 | <2 | 6 | 1.47 | 0.05 | 0.084 | 10.79 | 1.15 | 1.03 | N/S | N/S | N/S | N/S | N/S | N/S | 0.002 | N/S | 0.011 | 0.0257 | <0.0006 | <0.003 | 0.005 | 0.05 | N/S | 0.003 | 0.0044 | N/S | N/S | 0.004 | <0.003 | <0.0006 | 0.031 | N/S | N/S | N/S | N/S | 73.087 | 28.39 | 299 | N/S | N/S | N/S | N/S | N/S | N/S | N/S | N/S | N/S | N/S | N/S | N/S | N/S | N/S | N/S | N/S | N/S | N/S | N/S
2007-05-04 | 227 | 9.2 | 7.3 | 6 | <2 | 4 | 1.54 | 0.12 | 0.082 | 10.44 | 1.48 | 1.15 | N/S | N/S | N/S | N/S | N/S | N/S | 0.002 | N/S | 0.007 | 0.109 | <0.0006 | <0.003 | 0.005 | 0.05 | N/S | 0.002 | 0.0041 | N/S | N/S | 0.002 | <0.003 | <0.0006 | 0.033 | N/S | N/S | N/S | N/S | N/S | N/S | N/S | N/S | N/S | N/S | N/S | N/S | N/S | N/S | N/S | N/S | N/S | N/S | N/S | N/S | N/S | N/S | N/S | N/S | N/S | N/S
2007-05-05 | 216 | 8.9 | 7.2 | 5 | <2 | 5 | 1.45 | 0.1 | 0.114 | 10.25 | 1.43 | 1.24 | N/S | N/S | N/S | N/S | N/S | N/S | 0.002 | N/S | 0.013 | 0.0251 | <0.0006 | <0.003 | 0.005 | 0.06 | N/S | <0.002 | 0.0049 | N/S | N/S | 0.002 | 0.003 | <0.0006 | 0.032 | N/S | N/S | N/S | N/S | N/S | N/S | N/S | N/S | N/S | N/S | N/S | N/S | N/S | N/S | N/S | N/S | N/S | N/S | N/S | N/S | N/S | N/S | N/S | N/S | N/S | N/S
2007-05-06 | 216 | 8.3 | 7.2 | 6 | <2 | 6 | 1.32 | 0.15 | 0.137 | 9.81 | 1.29 | 1.28 | N/S | N/S | N/S | N/S | N/S | N/S | 0.002 | N/S | 0.014 | 0.0231 | <0.0006 | <0.003 | 0.005 | 0.05 | N/S | 0.004 | 0.0044 | N/S | N/S | <0.002 | <0.003 | <0.0006 | 0.03 | N/S | N/S | N/S | N/S | N/S | N/S | N/S | N/S | N/S | N/S | N/S | N/S | N/S | N/S | N/S | N/S | N/S | N/S | N/S | N/S | N/S | N/S | N/S | N/S | N/S | N/S
2007-05-07 | 213 | 8.4 | 7.2 | 6 | <2 | 6 | 1.63 | 0.15 | 0.153 | 9.19 | 1.58 | 1.37 | N/S | N/S | 2.1 | N/S | N/S | N/S | 0.002 | 0.0013 | 0.012 | 0.0253 | <0.0006 | <0.003 | <0.002 | 0.06 | N/S | <0.002 | 0.0078 | N/S | N/S | <0.002 | <0.003 | <0.0006 | 0.031 | N/S | N/S | N/S | N/S | N/S | N/S | N/S | N/S | N/S | N/S | N/S | N/S | N/S | N/S | N/S | N/S | N/S | N/S | N/S | N/S | N/S | N/S | N/S | N/S | N/S | N/S
2007-05-08 | 213 | 8.4 | 7.2 | 4 | <2 | 4 | 1.08 | 0.05 | 0.058 | 8.12 | 1.5 | 1.31 | 187.6 | 0.87 | N/S | 1 | 14000 | 61 | 0.002 | N/S | 0.016 | 0.0252 | <0.0006 | <0.003 | <0.002 | 0.06 | 0.023 | <0.002 | 0.0073 | <0.05 | <0.5 | <0.002 | <0.003 | <0.0006 | 0.032 | <0.009 | <0.0002 | <0.03 | 3 | 64.402 | 24.48 | 262 | N/S | N/S | N/S | N/S | N/S | N/S | N/S | N/S | N/S | N/S | N/S | N/S | N/S | N/S | N/S | N/S | N/S | 4.1 | N/S
2007-05-09 | 238 | 8.2 | 7.3 | 5 | <2 | 5 | 1.56 | 0.14 | 0.086 | 8.09 | 1.48 | 1.27 | N/S | N/S | N/S | N/S | N/S | N/S | 0.003 | N/S | 0.009 | 0.0229 | <0.0006 | <0.003 | <0.002 | 0.06 | N/S | <0.002 | 0.0064 | N/S | N/S | 0.004 | 0.004 | 0.0007 | 0.031 | N/S | N/S | N/S | N/S | N/S | N/S | N/S | N/S | N/S | N/S | N/S | N/S | N/S | N/S | N/S | N/S | N/S | N/S | N/S | N/S | N/S | N/S | N/S | N/S | N/S | N/S
2007-05-10 | 211 | 8 | 7.2 | 4 | <2 | 5 | 1.19 | 0.09 | 0.108 | 10.42 | 1.35 | 1.19 | N/S | N/S | N/S | N/S | N/S | N/S | 0.003 | N/S | 0.012 | 0.023 | <0.0006 | <0.003 | <0.002 | 0.05 | N/S | <0.002 | 0.006 | N/S | N/S | 0.004 | 0.004 | <0.0006 | 0.033 | N/S | N/S | N/S | N/S | 64.922 | 24.37 | 262 | N/S | N/S | N/S | N/S | N/S | N/S | N/S | N/S | N/S | N/S | N/S | N/S | N/S | N/S | N/S | N/S | N/S | N/S | N/S
2007-05-11 | 211 | 8.5 | 7.2 | 4 | <2 | 5 | 1.27 | 0.09 | 0.104 | 9.66 | 1.45 | 1.29 | N/S | N/S | N/S | N/S | N/S | N/S | 0.002 | N/S | 0.009 | 0.0233 | <0.0006 | <0.003 | 0.003 | 0.05 | N/S | 0.003 | 0.0046 | N/S | N/S | 0.007 | 0.004 | <0.0006 | 0.041 | N/S | N/S | N/S | N/S | N/S | N/S | N/S | N/S | N/S | N/S | N/S | N/S | N/S | N/S | N/S | N/S | N/S | N/S | N/S | N/S | N/S | N/S | N/S | N/S | N/S | N/S
2007-05-12 | 203 | 7.8 | 7.2 | 6 | <2 | 5 | 1.36 | 0.1 | 0.115 | 9.19 | 1.64 | 1.48 | N/S | N/S | N/S | N/S | N/S | N/S | 0.002 | N/S | 0.012 | 0.0232 | <0.0006 | <0.003 | 0.004 | 0.07 | N/S | 0.004 | 0.0069 | N/S | N/S | 0.006 | <0.003 | <0.0006 | 0.042 | N/S | N/S | N/S | N/S | N/S | N/S | N/S | N/S | N/S | N/S | N/S | N/S | N/S | N/S | N/S | N/S | N/S | N/S | N/S | N/S | N/S | N/S | N/S | N/S | N/S | N/S
2007-05-13 | 209 | 8.2 | 7.2 | 7 | <2 | 6 | 1.42 | <0.03 | 0.192 | 8.49 | 1.68 | 1.46 | N/S | N/S | N/S | N/S | N/S | N/S | 0.005 | N/S | 0.01 | 0.0234 | <0.0006 | <0.003 | 0.003 | 0.04 | N/S | 0.005 | 0.0048 | N/S | N/S | 0.005 | <0.003 | <0.0006 | 0.041 | N/S | N/S | N/S | N/S | N/S | N/S | N/S | N/S | N/S | N/S | N/S | N/S | N/S | N/S | N/S | N/S | N/S | N/S | N/S | N/S | N/S | N/S | N/S | N/S | N/S | N/S
2007-05-14 | 202 | 7.7 | 7.2 | 5 | <2 | 5 | 1.54 | 0.24 | 0.226 | 8.83 | 1.74 | 1.57 | N/S | N/S | 2.5 | N/S | N/S | N/S | 0.003 | 0.0017 | 0.011 | 0.0241 | <0.0006 | <0.003 | 0.003 | 0.05 | N/S | 0.005 | 0.0069 | N/S | N/S | 0.004 | 0.006 | <0.0006 | 0.037 | N/S | N/S | N/S | N/S | N/S | N/S | N/S | N/S | N/S | N/S | N/S | N/S | N/S | N/S | N/S | N/S | N/S | N/S | N/S | N/S | N/S | N/S | N/S | N/S | N/S | N/S
2007-05-15 | 292 | 7.9 | 7.2 | 8 | 2 | 5 | 1.85 | 0.92 | 0.255 | 7.5 | 1.73 | 1.53 | 165 | 1.14 | N/S | 5 | 8100 | 59.6 | 0.002 | N/S | 0.013 | 0.023 | <0.0006 | <0.003 | 0.003 | 0.07 | 0.034 | 0.006 | 0.0132 | <0.05 | 3.57 | 0.005 | <0.003 | <0.0006 | 0.04 | <0.009 | <0.0002 | <0.03 | <2 | 61.402 | 23.02 | 248 | N/S | N/S | N/S | N/S | N/S | N/S | N/S | N/S | N/S | N/S | N/S | N/S | N/S | N/S | N/S | N/S | N/S | 5.1 | N/S
2007-05-16 | 330 | 7.9 | 7 | 8 | 3 | 9 | 1.83 | 0.55 | 0.229 | 5.8 | 0.89 | 0.72 | N/S | N/S | N/S | N/S | N/S | N/S | 0.002 | N/S | 0.006 | 0.0202 | <0.0006 | <0.003 | 0.005 | 0.09 | N/S | 0.003 | 0.0229 | N/S | N/S | 0.003 | <0.003 | <0.0006 | 0.033 | N/S | N/S | N/S | N/S | N/S | N/S | N/S | N/S | N/S | N/S | N/S | N/S | N/S | N/S | N/S | N/S | N/S | N/S | N/S | N/S | N/S | N/S | N/S | N/S | N/S | N/S
2007-05-17 | 230 | 8.4 | 7.1 | 6 | <2 | 5 | 1.46 | 0.09 | 0.106 | 7.69 | 0.96 | 0.82 | N/S | N/S | N/S | N/S | N/S | N/S | 0.002 | N/S | 0.009 | 0.0217 | <0.0006 | <0.003 | 0.004 | 0.06 | N/S | 0.003 | 0.0073 | N/S | N/S | 0.004 | <0.003 | <0.0006 | 0.037 | N/S | N/S | N/S | N/S | 56.708 | 20.81 | 227 | N/S | N/S | N/S | N/S | N/S | N/S | N/S | N/S | N/S | N/S | N/S | N/S | N/S | N/S | N/S | N/S | N/S | N/S | N/S
2007-05-18 | 211 | 8 | 7.2 | 5 | <2 | 5 | 2.05 | 0.18 | 0.176 | 9.49 | 1.62 | 1.29 | N/S | N/S | N/S | N/S | N/S | N/S | 0.003 | N/S | 0.009 | 0.023 | <0.0006 | <0.003 | 0.004 | 0.06 | N/S | 0.004 | 0.0077 | N/S | N/S | 0.005 | <0.003 | <0.0006 | 0.039 | N/S | N/S | N/S | N/S | N/S | N/S | N/S | N/S | N/S | N/S | N/S | N/S | N/S | N/S | N/S | N/S | N/S | N/S | N/S | N/S | N/S | N/S | N/S | N/S | N/S | N/S
2007-05-19 | 216 | 7.6 | 7.2 | 6 | <2 | 5 | 1.59 | 0.43 | 0.259 | 9.53 | 1.73 | 1.51 | N/S | N/S | N/S | N/S | N/S | N/S | 0.003 | N/S | 0.005 | 0.0228 | <0.0006 | <0.003 | 0.004 | 0.06 | N/S | 0.005 | 0.0086 | N/S | N/S | 0.005 | <0.003 | <0.0006 | 0.041 | N/S | N/S | N/S | N/S | N/S | N/S | N/S | N/S | N/S | N/S | N/S | N/S | N/S | N/S | N/S | N/S | N/S | N/S | N/S | N/S | N/S | N/S | N/S | N/S | N/S | N/S
2007-05-20 | 223 | 7.5 | 7.2 | 8 | <2 | 6 | 2.01 | 0.72 | 0.334 | 9.26 | 1.8 | 1.57 | N/S | N/S | N/S | N/S | N/S | N/S | 0.003 | N/S | 0.008 | 0.0221 | <0.0006 | <0.003 | 0.004 | 0.06 | N/S | 0.004 | 0.0096 | N/S | N/S | 0.004 | <0.003 | <0.0006 | 0.041 | N/S | N/S | N/S | N/S | N/S | N/S | N/S | N/S | N/S | N/S | N/S | N/S | N/S | N/S | N/S | N/S | N/S | N/S | N/S | N/S | N/S | N/S | N/S | N/S | N/S | N/S
2007-05-21 | 201 | 7.6 | 7.2 | 5 | <2 | 6 | 1.66 | 0.34 | 0.211 | 8.5 | 1.56 | 1.39 | N/S | N/S | 2.2 | N/S | N/S | N/S | 0.004 | 0.0018 | 0.007 | 0.0209 | <0.0006 | <0.003 | 0.005 | 0.06 | N/S | 0.002 | 0.0115 | N/S | N/S | 0.003 | <0.003 | <0.0006 | 0.037 | N/S | N/S | N/S | N/S | N/S | N/S | N/S | N/S | N/S | N/S | N/S | N/S | N/S | N/S | N/S | N/S | N/S | N/S | N/S | N/S | N/S | N/S | N/S | N/S | N/S | N/S
2007-05-22 | 204 | 7.5 | 7.3 | 6 | <2 | 5 | 1.17 | 0.21 | 0.248 | 8.95 | 1.58 | 1.38 | 166.8 | 0.89 | N/S | 2 | 8900 | 56 | 0.002 | N/S | 0.009 | 0.0213 | <0.0006 | <0.003 | 0.005 | 0.07 | 0.022 | 0.002 | 0.013 | <0.05 | 3.22 | 0.003 | <0.003 | <0.0006 | 0.039 | <0.009 | <0.0002 | 0.03 | <2 | 58.858 | 21.83 | 237 | N/S | N/S | N/S | N/S | N/S | N/S | N/S | N/S | N/S | N/S | N/S | N/S | N/S | N/S | N/S | N/S | N/S | 4.6 | N/S
2007-05-23 | 202 | 7.5 | 7.2 | 6 | <2 | 5 | 1.53 | 0.31 | 0.287 | 9.17 | 1.67 | 1.42 | N/S | N/S | N/S | N/S | N/S | N/S | 0.002 | N/S | 0.008 | 0.0197 | <0.0006 | <0.003 | 0.004 | 0.05 | N/S | 0.003 | 0.0133 | N/S | N/S | 0.005 | <0.003 | <0.0006 | 0.037 | N/S | N/S | N/S | N/S | N/S | N/S | N/S | N/S | N/S | N/S | N/S | N/S | N/S | N/S | N/S | N/S | N/S | N/S | N/S | N/S | N/S | N/S | N/S | N/S | N/S | N/S
2007-05-24 | 200 | 7.4 | 7.2 | 5 | <2 | 6 | 1.71 | 0.29 | 0.274 | 8.94 | 1.61 | 1.41 | N/S | N/S | N/S | N/S | N/S | N/S | 0.003 | N/S | 0.007 | 0.0197 | <0.0006 | <0.003 | 0.009 | 0.08 | N/S | 0.002 | 0.0176 | N/S | N/S | 0.007 | <0.003 | <0.0006 | 0.041 | N/S | N/S | N/S | N/S | 56.607 | 21.08 | 228 | N/S | N/S | N/S | N/S | N/S | N/S | N/S | N/S | N/S | N/S | N/S | N/S | N/S | N/S | N/S | N/S | N/S | N/S | N/S
2007-05-25 | 194 | 7.4 | 7.1 | 6 | <2 | 5 | 1.79 | 0.44 | 0.322 | 9.35 | 1.69 | 1.59 | N/S | N/S | N/S | N/S | N/S | N/S | 0.003 | N/S | 0.009 | 0.0186 | <0.0006 | <0.003 | 0.004 | 0.05 | N/S | 0.003 | 0.01 | N/S | N/S | 0.004 | 0.003 | <0.0006 | 0.039 | N/S | N/S | N/S | N/S | N/S | N/S | N/S | N/S | N/S | N/S | N/S | N/S | N/S | N/S | N/S | N/S | N/S | N/S | N/S | N/S | N/S | N/S | N/S | N/S | N/S | N/S
2007-05-26 | 381 | 7.7 | 7.2 | 10 | 3 | 7 | 2.41 | 1.09 | 0.307 | 6.76 | 1.27 | 1.08 | N/S | N/S | N/S | N/S | N/S | N/S | 0.003 | N/S | 0.006 | 0.0197 | <0.0006 | <0.003 | 0.006 | 0.08 | N/S | 0.004 | 0.0136 | N/S | N/S | 0.005 | 0.003 | <0.0006 | 0.027 | N/S | N/S | N/S | N/S | N/S | N/S | N/S | N/S | N/S | N/S | N/S | N/S | N/S | N/S | N/S | N/S | N/S | N/S | N/S | N/S | N/S | N/S | N/S | N/S | N/S | N/S
2007-05-27 | 251 | 7.9 | 7.1 | 5 | <2 | 6 | 1.37 | 0.24 | 0.119 | 7.02 | 0.81 | 0.7 | N/S | N/S | N/S | N/S | N/S | N/S | 0.002 | N/S | 0.005 | 0.0174 | <0.0006 | <0.003 | 0.005 | 0.1 | N/S | 0.003 | 0.0251 | N/S | N/S | 0.004 | 0.004 | <0.0006 | 0.032 | N/S | N/S | N/S | N/S | N/S | N/S | N/S | N/S | N/S | N/S | N/S | N/S | N/S | N/S | N/S | N/S | N/S | N/S | N/S | N/S | N/S | N/S | N/S | N/S | N/S | N/S
2007-05-28 | 196 | 8 | 7.2 | 5 | <2 | 5 | 1.47 | 0.11 | 0.095 | 8.51 | 1.28 | 1.01 | N/S | N/S | 2.7 | N/S | N/S | N/S | 0.002 | 0.0018 | 0.009 | 0.0222 | <0.0006 | <0.003 | 0.002 | 0.06 | N/S | 0.004 | 0.011 | N/S | N/S | 0.002 | <0.003 | <0.0006 | 0.032 | N/S | N/S | N/S | N/S | N/S | N/S | N/S | N/S | N/S | N/S | N/S | N/S | N/S | N/S | N/S | N/S | N/S | N/S | N/S | N/S | N/S | N/S | N/S | N/S | N/S | N/S
2007-05-29 | 213 | 7.8 | 7.3 | 6 | <2 | 5 | 1.24 | 0.33 | 0.232 | 8.78 | 1.61 | 1.42 | 157 | 0.82 | N/S | 3 | 6800 | 52.7 | 0.002 | N/S | 0.012 | 0.0222 | <0.0006 | <0.003 | 0.003 | 0.07 | 0.024 | 0.002 | 0.011 | <0.05 | 1.67 | 0.003 | 0.003 | <0.0006 | 0.037 | <0.009 | <0.0002 | <0.03 | <2 | 61.788 | 23.37 | 251 | N/S | N/S | N/S | N/S | N/S | N/S | N/S | N/S | N/S | N/S | N/S | N/S | N/S | N/S | N/S | N/S | N/S | 4.5 | N/S
2007-05-30 | 209 | 7.3 | 7.2 | 4 | <2 | 4 | 1.59 | 0.23 | 0.222 | 8.61 | 1.64 | 1.48 | N/S | N/S | N/S | N/S | N/S | N/S | 0.002 | N/S | 0.01 | 0.0216 | <0.0006 | <0.003 | 0.002 | 0.06 | N/S | 0.003 | 0.007 | N/S | N/S | 0.004 | <0.003 | <0.0006 | 0.038 | N/S | N/S | N/S | N/S | N/S | N/S | N/S | N/S | N/S | N/S | N/S | N/S | N/S | N/S | N/S | N/S | N/S | N/S | N/S | N/S | N/S | N/S | N/S | N/S | N/S | N/S
2007-05-31 | 274 | 7.5 | 7.2 | 10 | <2 | 7 | 3.11 | 1.85 | 0.359 | 7.31 | 1.77 | 1.51 | N/S | N/S | N/S | N/S | N/S | N/S | 0.003 | N/S | 0.01 | 0.0211 | <0.0006 | <0.003 | 0.002 | 0.08 | N/S | 0.004 | 0.019 | N/S | N/S | 0.004 | <0.003 | <0.0006 | 0.039 | N/S | N/S | N/S | N/S | 56.83 | 21.48 | 230 | N/S | N/S | N/S | N/S | N/S | N/S | N/S | N/S | N/S | N/S | N/S | N/S | N/S | N/S | N/S | N/S | N/S | N/S | N/S
2007-06-01 | 257 | 7.6 | 7.1 | 7 | <2 | 5 | 1.79 | 0.52 | 0.219 | 7.49 | 0.79 | 0.68 | N/S | N/S | N/S | N/S | N/S | N/S | 0.003 | N/S | 0.01 | 0.02 | <0.0006 | <0.003 | <0.002 | 0.05 | N/S | <0.002 | 0.0078 | N/S | N/S | 0.003 | 0.003 | <0.0006 | 0.032 | N/S | N/S | N/S | N/S | N/S | N/S | N/S | N/S | N/S | N/S | N/S | N/S | N/S | N/S | N/S | N/S | N/S | N/S | N/S | N/S | N/S | N/S | N/S | N/S | N/S | N/S
2007-06-02 | 258 | 7.8 | 7.1 | 9 | <2 | 8 | 1.78 | 0.67 | 0.236 | 7.11 | 0.88 | 0.73 | N/S | N/S | N/S | N/S | N/S | N/S | 0.003 | N/S | 0.011 | 0.0194 | <0.0006 | <0.003 | <0.002 | 0.06 | N/S | <0.002 | 0.007 | N/S | N/S | 0.003 | <0.003 | <0.0006 | 0.03 | N/S | N/S | N/S | N/S | N/S | N/S | N/S | N/S | N/S | N/S | N/S | N/S | N/S | N/S | N/S | N/S | N/S | N/S | N/S | N/S | N/S | N/S | N/S | N/S | N/S | N/S
2007-06-03 | 245 | 7.5 | 7.2 | 5 | <2 | 5 | 1.75 | 0.46 | 0.278 | 9.06 | 1.18 | 1 | N/S | N/S | N/S | N/S | N/S | N/S | 0.002 | N/S | 0.009 | 0.0219 | <0.0006 | <0.003 | <0.002 | 0.05 | N/S | <0.002 | 0.0053 | N/S | N/S | 0.004 | <0.003 | <0.0006 | 0.035 | N/S | N/S | N/S | N/S | N/S | N/S | N/S | N/S | N/S | N/S | N/S | N/S | N/S | N/S | N/S | N/S | N/S | N/S | N/S | N/S | N/S | N/S | N/S | N/S | N/S | N/S
2007-06-04 | 321 | 7.4 | 7.1 | 5 | <2 | 3 | 1.88 | 0.78 | 0.26 | 6.45 | 1.18 | 1.03 | N/S | N/S | 2.1 | N/S | N/S | N/S | 0.003 | 0.001 | 0.011 | 0.0181 | <0.0006 | <0.003 | 0.014 | 0.05 | N/S | <0.002 | 0.0052 | N/S | N/S | 0.006 | <0.003 | <0.0006 | 0.032 | N/S | N/S | N/S | N/S | N/S | N/S | N/S | N/S | N/S | N/S | N/S | N/S | N/S | N/S | N/S | N/S | N/S | N/S | N/S | N/S | N/S | N/S | N/S | N/S | N/S | N/S
2007-06-05 | 325 | 8.4 | 7.2 | 6 | <2 | 5 | 1.04 | 0.1 | 0.086 | 5.78 | 0.8 | 0.68 | 106.3 | 0.53 | N/S | 2 | 11000 | 43 | 0.003 | N/S | 0.01 | 0.0174 | <0.0006 | <0.003 | 0.002 | 0.07 | 0.032 | 0.002 | 0.006 | <0.05 | 2.35 | 0.003 | <0.003 | <0.0006 | 0.027 | <0.009 | <0.0002 | <0.03 | <2 | 44.494 | 16.02 | 177 | 0.006 | 0.016 | <0.0003 | <0.002 | 0.005 | <0.002 | 0.0019 | T/X | 0.002 | <0.004 | 0.0004 | 0.026 | <0.004 | <0.0002 | <0.02 | 43.562 | 15.566 | 3.8 | N/S
2007-06-06 | 225 | 8.6 | 7.3 | 3 | <2 | 4 | 1.07 | 0.15 | 0.126 | 8.22 | 1.06 | 0.93 | N/S | N/S | N/S | N/S | N/S | N/S | 0.003 | N/S | 0.015 | 0.0218 | <0.0006 | <0.003 | <0.002 | 0.06 | N/S | 0.002 | 0.0046 | N/S | N/S | 0.003 | <0.003 | 0.0011 | 0.031 | N/S | N/S | N/S | N/S | N/S | N/S | N/S | N/S | N/S | N/S | N/S | N/S | N/S | N/S | N/S | N/S | N/S | N/S | N/S | N/S | N/S | N/S | N/S | N/S | N/S | N/S
2007-06-07 | 227 | 7.8 | 7.2 | 4 | <2 | 4 | 1.18 | 0.3 | 0.223 | 9.13 | 1.35 | 1.22 | N/S | N/S | N/S | N/S | N/S | N/S | 0.003 | N/S | 0.013 | 0.0222 | <0.0006 | <0.003 | 0.002 | 0.06 | N/S | <0.002 | 0.0052 | N/S | N/S | 0.004 | 0.003 | 0.0008 | 0.035 | N/S | N/S | N/S | N/S | 67.751 | 25.64 | 275 | N/S | N/S | N/S | N/S | N/S | N/S | N/S | N/S | N/S | N/S | N/S | N/S | N/S | N/S | N/S | N/S | N/S | N/S | N/S
2007-06-08 | 196 | 7.1 | 7.2 | 4 | <2 | 5 | 1.49 | 0.42 | 0.232 | 7.94 | 1.44 | 1.35 | N/S | N/S | N/S | N/S | N/S | N/S | 0.003 | N/S | 0.012 | 0.0235 | <0.0006 | <0.003 | 0.003 | 0.05 | N/S | 0.004 | 0.0048 | N/S | N/S | 0.005 | <0.003 | <0.0006 | 0.038 | N/S | N/S | N/S | N/S | N/S | N/S | N/S | N/S | N/S | N/S | N/S | N/S | N/S | N/S | N/S | N/S | N/S | N/S | N/S | N/S | N/S | N/S | N/S | N/S | N/S | N/S
2007-06-09 | 201 | 7.3 | 7.2 | 5 | <2 | 4 | 1.64 | 0.44 | 0.353 | 8.78 | 1.59 | 1.52 | N/S | N/S | N/S | N/S | N/S | N/S | 0.003 | N/S | 0.012 | 0.0237 | <0.0006 | <0.003 | 0.003 | 0.07 | N/S | 0.005 | 0.0064 | N/S | N/S | 0.005 | <0.003 | <0.0006 | 0.04 | N/S | N/S | N/S | N/S | N/S | N/S | N/S | N/S | N/S | N/S | N/S | N/S | N/S | N/S | N/S | N/S | N/S | N/S | N/S | N/S | N/S | N/S | N/S | N/S | N/S | N/S
2007-06-10 | 198 | 7.1 | 7.2 | 5 | <2 | 5 | 1.84 | 0.54 | 0.382 | 9.12 | 1.67 | 1.54 | N/S | N/S | N/S | N/S | N/S | N/S | 0.003 | N/S | 0.01 | 0.0227 | <0.0006 | <0.003 | 0.004 | 0.06 | N/S | 0.006 | 0.0071 | N/S | N/S | 0.004 | <0.003 | <0.0006 | 0.038 | N/S | N/S | N/S | N/S | N/S | N/S | N/S | N/S | N/S | N/S | N/S | N/S | N/S | N/S | N/S | N/S | N/S | N/S | N/S | N/S | N/S | N/S | N/S | N/S | N/S | N/S
2007-06-11 | 201 | 6.5 | 7.2 | 6 | <2 | 5 | 2.02 | 0.67 | 0.436 | 9.41 | 1.77 | 1.54 | N/S | N/S | 2.4 | N/S | 8700 | N/S | 0.003 | 0.0013 | 0.014 | 0.023 | <0.0006 | <0.003 | 0.004 | 0.05 | N/S | 0.002 | 0.0071 | N/S | N/S | 0.002 | <0.003 | <0.0006 | 0.039 | N/S | N/S | N/S | N/S | N/S | N/S | N/S | N/S | N/S | N/S | N/S | N/S | N/S | N/S | N/S | N/S | N/S | N/S | N/S | N/S | N/S | N/S | N/S | N/S | N/S | N/S
2007-06-12 | 197 | 6.5 | 7.2 | 3 | <2 | 6 | 1.41 | 0.23 | 0.292 | 8.16 | 1.56 | 1.21 | 141 | 1.07 | N/S | 2 | 9700 | 52.8 | 0.003 | N/S | 0.01 | 0.0219 | <0.0006 | <0.003 | 0.004 | 0.06 | 0.032 | <0.002 | 0.0076 | <0.05 | 1.14 | 0.003 | <0.003 | <0.0006 | 0.04 | <0.009 | <0.0002 | <0.03 | <2 | 56.305 | 20.64 | 226 | N/S | N/S | N/S | N/S | N/S | N/S | N/S | N/S | N/S | N/S | N/S | N/S | N/S | N/S | N/S | N/S | N/S | 4.4 | N/S
2007-06-13 | 200 | 6.1 | 7.2 | 5 | <2 | 5 | 1.6 | 0.32 | 0.368 | 8.16 | 1.41 | 1.23 | N/S | N/S | N/S | N/S | N/S | N/S | 0.002 | N/S | 0.007 | 0.0204 | <0.0006 | <0.003 | 0.003 | 0.05 | N/S | <0.002 | 0.0065 | N/S | N/S | 0.003 | <0.003 | <0.0006 | 0.037 | N/S | N/S | N/S | N/S | N/S | N/S | N/S | N/S | N/S | N/S | N/S | N/S | N/S | N/S | N/S | N/S | N/S | N/S | N/S | N/S | N/S | N/S | N/S | N/S | N/S | N/S
2007-06-14 | 196 | 6.4 | 7.2 | 5 | <2 | 5 | 1.59 | 0.36 | 0.4 | 8.92 | 1.49 | 1.31 | N/S | N/S | N/S | N/S | N/S | N/S | 0.003 | N/S | 0.009 | 0.0198 | <0.0006 | <0.003 | 0.003 | 0.05 | N/S | <0.002 | 0.0063 | N/S | N/S | 0.004 | <0.003 | <0.0006 | 0.037 | N/S | N/S | N/S | N/S | 55.764 | 20.37 | 223 | N/S | N/S | N/S | N/S | N/S | N/S | N/S | N/S | N/S | N/S | N/S | N/S | N/S | N/S | N/S | N/S | N/S | N/S | N/S
2007-06-15 | 200 | 7.1 | 7.1 | 5 | 2 | 5 | 1.69 | 0.36 | 0.433 | 8.95 | 1.68 | 1.46 | N/S | N/S | N/S | N/S | N/S | N/S | 0.003 | N/S | 0.01 | 0.0197 | <0.0006 | <0.003 | 0.003 | 0.05 | N/S | <0.002 | 0.0058 | N/S | N/S | 0.004 | 0.004 | 0.0006 | 0.037 | N/S | N/S | N/S | N/S | N/S | N/S | N/S | N/S | N/S | N/S | N/S | N/S | N/S | N/S | N/S | N/S | N/S | N/S | N/S | N/S | N/S | N/S | N/S | N/S | N/S | N/S
2007-06-16 | 227 | 8.2 | 7.2 | 7 | 2 | 6 | 2.29 | 0.9 | 0.476 | 7.89 | 1.72 | 1.43 | N/S | N/S | N/S | N/S | N/S | N/S | 0.003 | N/S | 0.011 | 0.0202 | <0.0006 | <0.003 | 0.003 | 0.06 | N/S | 0.002 | 0.0082 | N/S | N/S | 0.004 | 0.008 | <0.0006 | 0.038 | N/S | N/S | N/S | N/S | N/S | N/S | N/S | N/S | N/S | N/S | N/S | N/S | N/S | N/S | N/S | N/S | N/S | N/S | N/S | N/S | N/S | N/S | N/S | N/S | N/S | N/S
2007-06-17 | 202 | 6.8 | 7.1 | 8 | 3 | 6 | 2.23 | 0.97 | 0.519 | 7.75 | 1.17 | 0.93 | N/S | N/S | N/S | N/S | N/S | N/S | 0.003 | N/S | 0.008 | 0.0205 | <0.0006 | <0.003 | 0.003 | 0.07 | N/S | 0.002 | 0.0146 | N/S | N/S | 0.004 | 0.005 | <0.0006 | 0.035 | N/S | N/S | N/S | N/S | N/S | N/S | N/S | N/S | N/S | N/S | N/S | N/S | N/S | N/S | N/S | N/S | N/S | N/S | N/S | N/S | N/S | N/S | N/S | N/S | N/S | N/S
2007-06-18 | 203 | 7.4 | 7.1 | 6 | <2 | 5 | 2.02 | 0.76 | 0.513 | 8.4 | 1.44 | 1.29 | N/S | N/S | 3.3 | N/S | N/S | N/S | 0.003 | 0.002 | 0.009 | 0.0199 | <0.0006 | <0.003 | <0.002 | 0.05 | N/S | <0.002 | 0.0072 | N/S | N/S | 0.002 | 0.005 | 0.0006 | 0.034 | N/S | N/S | N/S | N/S | N/S | N/S | N/S | N/S | N/S | N/S | N/S | N/S | N/S | N/S | N/S | N/S | N/S | N/S | N/S | N/S | N/S | N/S | N/S | N/S | N/S | N/S
2007-06-19 | 253 | 7.1 | 7.1 | 6 | <2 | 5 | 1.79 | 0.6 | 0.405 | 6.9 | 1.08 | 0.9 | 120 | 0.8 | N/S | 1 | 20000 | 50 | 0.004 | N/S | 0.004 | 0.018 | <0.0006 | <0.003 | <0.002 | 0.07 | 0.032 | <0.002 | 0.0102 | <0.05 | 11.4 | 0.003 | 0.008 | <0.0006 | 0.032 | <0.009 | <0.0002 | <0.03 | <2 | 46.74 | 16.47 | 185 | N/S | N/S | N/S | N/S | N/S | N/S | N/S | N/S | N/S | N/S | N/S | N/S | N/S | N/S | N/S | N/S | N/S | 6.6 | N/S
2007-06-20 | 196 | 7.7 | 7.1 | 5 | <2 | 6 | 1.67 | 0.41 | 0.456 | 8.2 | 1.08 | 0.91 | N/S | N/S | N/S | N/S | N/S | N/S | 0.003 | N/S | 0.008 | 0.0173 | <0.0006 | <0.003 | 0.003 | 0.07 | N/S | <0.002 | 0.0072 | N/S | N/S | 0.004 | 0.007 | <0.0006 | 0.04 | N/S | N/S | N/S | N/S | N/S | N/S | N/S | N/S | N/S | N/S | N/S | N/S | N/S | N/S | N/S | N/S | N/S | N/S | N/S | N/S | N/S | N/S | N/S | N/S | N/S | N/S
2007-06-21 | 205 | 7.6 | 7.1 | 5 | <2 | 5 | 2.35 | 0.7 | 0.552 | 8.76 | 1.67 | 1.25 | N/S | N/S | N/S | N/S | N/S | N/S | 0.003 | N/S | 0.011 | 0.0164 | <0.0006 | <0.003 | 0.002 | 0.06 | N/S | <0.002 | 0.0068 | N/S | N/S | 0.003 | 0.008 | 0.0014 | 0.036 | N/S | N/S | N/S | N/S | 52.516 | 19.56 | 212 | N/S | N/S | N/S | N/S | N/S | N/S | N/S | N/S | N/S | N/S | N/S | N/S | N/S | N/S | N/S | N/S | N/S | N/S | N/S
2007-06-22 | 191 | 7.4 | 7.1 | 8 | <2 | 5 | 2.04 | 0.58 | 0.49 | 9.03 | 1.47 | 1.26 | N/S | N/S | N/S | N/S | N/S | N/S | 0.003 | N/S | 0.006 | 0.0175 | <0.0006 | <0.003 | 0.003 | 0.07 | N/S | <0.002 | 0.0072 | N/S | N/S | 0.004 | 0.006 | <0.0006 | 0.039 | N/S | N/S | N/S | N/S | N/S | N/S | N/S | N/S | N/S | N/S | N/S | N/S | N/S | N/S | N/S | N/S | N/S | N/S | N/S | N/S | N/S | N/S | N/S | N/S | N/S | N/S
2007-06-23 | 193 | 7.4 | 6.8 | 6 | <2 | 6 | 1.82 | 0.43 | 0.498 | 9.04 | 1.49 | 1.37 | N/S | N/S | N/S | N/S | N/S | N/S | 0.003 | N/S | 0.006 | 0.0171 | <0.0006 | <0.003 | 0.004 | 0.07 | N/S | <0.002 | 0.0086 | N/S | N/S | 0.005 | 0.007 | <0.0006 | 0.038 | N/S | N/S | N/S | N/S | N/S | N/S | N/S | N/S | N/S | N/S | N/S | N/S | N/S | N/S | N/S | N/S | N/S | N/S | N/S | N/S | N/S | N/S | N/S | N/S | N/S | N/S
2007-06-24 | 191 | 7.4 | 7.1 | 6 | <2 | 7 | 1.94 | 0.51 | 0.531 | 9.33 | 1.46 | 1.26 | N/S | N/S | N/S | N/S | N/S | N/S | 0.002 | N/S | 0.012 | 0.0172 | <0.0006 | <0.003 | 0.004 | 0.07 | N/S | <0.002 | 0.0081 | N/S | N/S | 0.003 | 0.013 | <0.0006 | 0.034 | N/S | N/S | N/S | N/S | N/S | N/S | N/S | N/S | N/S | N/S | N/S | N/S | N/S | N/S | N/S | N/S | N/S | N/S | N/S | N/S | N/S | N/S | N/S | N/S | N/S | N/S
2007-06-25 | 203 | 7.3 | 7.1 | 7 | 2 | 8 | 1.7 | 0.47 | 0.556 | 8.94 | 1.62 | 1.47 | N/S | N/S | 2.3 | N/S | N/S | N/S | 0.003 | 0.0012 | 0.005 | 0.0176 | <0.0006 | <0.003 | 0.004 | 0.08 | N/S | <0.002 | 0.0109 | N/S | N/S | 0.003 | 0.006 | <0.0006 | 0.032 | N/S | N/S | N/S | N/S | N/S | N/S | N/S | N/S | N/S | N/S | N/S | N/S | N/S | N/S | N/S | N/S | N/S | N/S | N/S | N/S | N/S | N/S | N/S | N/S | N/S | N/S
2007-06-26 | 306 | 7.4 | 7.1 | 14 | 3 | 12 | 2.86 | 1.41 | 0.561 | 6.4 | 1.77 | 1.43 | 113.3 | 0.98 | N/S | 3 | 22000 | 50.7 | 0.003 | N/S | 0.011 | 0.0178 | <0.0006 | <0.003 | 0.003 | 0.15 | 0.041 | 0.004 | 0.0201 | 0.06 | 1.29 | 0.003 | 0.003 | <0.0006 | 0.037 | <0.009 | <0.0002 | <0.03 | <2 | 49.181 | 17.75 | 196 | N/S | N/S | N/S | N/S | N/S | N/S | N/S | N/S | N/S | N/S | N/S | N/S | N/S | N/S | N/S | N/S | N/S | 5.1 | N/S
2007-06-27 | 334 | 8.3 | 7 | 6 | <2 | 8 | 1.86 | 0.31 | 0.282 | 7.54 | 0.7 | 0.53 | N/S | N/S | N/S | N/S | N/S | N/S | 0.003 | N/S | 0.013 | 0.0242 | <0.0006 | <0.003 | 0.006 | 0.14 | N/S | 0.002 | 0.0125 | N/S | N/S | 0.004 | 0.007 | <0.0006 | 0.031 | N/S | N/S | N/S | N/S | N/S | N/S | N/S | N/S | N/S | N/S | N/S | N/S | N/S | N/S | N/S | N/S | N/S | N/S | N/S | N/S | N/S | N/S | N/S | N/S | N/S | N/S
2007-06-28 | 229 | 8.4 | 7.1 | 4 | <2 | 7 | 1.28 | 0.12 | 0.125 | 7.63 | 1.1 | 1.01 | N/S | N/S | N/S | N/S | N/S | N/S | 0.003 | N/S | 0.009 | 0.0207 | <0.0006 | <0.003 | 0.003 | 0.1 | N/S | <0.002 | 0.0124 | N/S | N/S | 0.004 | 0.014 | <0.0006 | 0.026 | N/S | N/S | N/S | N/S | 55.499 | 20.1 | 221 | N/S | N/S | N/S | N/S | N/S | N/S | N/S | N/S | N/S | N/S | N/S | N/S | N/S | N/S | N/S | N/S | N/S | N/S | N/S
2007-06-29 | 218 | 8.2 | 7.3 | 3 | <2 | 5 | 1.13 | 0.16 | 0.255 | 9.13 | 1.46 | 1.39 | N/S | N/S | N/S | N/S | N/S | N/S | 0.003 | N/S | 0.013 | 0.021 | <0.0006 | <0.003 | 0.005 | 0.07 | N/S | <0.002 | 0.0089 | N/S | N/S | 0.004 | 0.005 | <0.0006 | 0.032 | N/S | N/S | N/S | N/S | N/S | N/S | N/S | N/S | N/S | N/S | N/S | N/S | N/S | N/S | N/S | N/S | N/S | N/S | N/S | N/S | N/S | N/S | N/S | N/S | N/S | N/S
2007-06-30 | 203 | 8 | 7.2 | 5 | <2 | 7 | 1.66 | 0.19 | 0.32 | 9.01 | 1.7 | 1.49 | N/S | N/S | N/S | N/S | N/S | N/S | 0.003 | N/S | 0.006 | 0.017 | <0.0006 | <0.003 | <0.002 | 0.09 | N/S | <0.002 | 0.0171 | N/S | N/S | 0.003 | 0.008 | <0.0006 | 0.029 | N/S | N/S | N/S | N/S | N/S | N/S | N/S | N/S | N/S | N/S | N/S | N/S | N/S | N/S | N/S | N/S | N/S | N/S | N/S | N/S | N/S | N/S | N/S | N/S | N/S | N/S
2007-07-01 | 202 | 7.9 | 7.2 | 7 | <2 | 7 | 1.71 | 0.28 | 0.404 | 8.82 | 1.77 | 1.52 | N/S | N/S | N/S | N/S | N/S | N/S | 0.002 | N/S | 0.01 | 0.0174 | <0.0006 | <0.003 | 0.002 | 0.11 | N/S | <0.002 | 0.0221 | N/S | N/S | 0.002 | 0.006 | <0.0006 | 0.029 | N/S | N/S | N/S | N/S | N/S | N/S | N/S | N/S | N/S | N/S | N/S | N/S | N/S | N/S | N/S | N/S | N/S | N/S | N/S | N/S | N/S | N/S | N/S | N/S | N/S | N/S
2007-07-02 | 203 | 8.1 | 7.2 | 6 | <2 | 6 | 1.33 | 0.18 | 0.401 | 9.22 | 1.61 | 1.44 | N/S | N/S | 2.5 | N/S | N/S | N/S | 0.002 | 0.0011 | 0.008 | 0.0187 | <0.0006 | <0.003 | 0.003 | 0.1 | N/S | 0.003 | 0.0177 | N/S | N/S | 0.002 | 0.011 | 0.0006 | 0.031 | N/S | N/S | N/S | N/S | N/S | N/S | N/S | N/S | N/S | N/S | N/S | N/S | N/S | N/S | N/S | N/S | N/S | N/S | N/S | N/S | N/S | N/S | N/S | N/S | N/S | N/S
2007-07-03 | 202 | 7.7 | 7.2 | 4 | <2 | 12 | 1.11 | 0.27 | 0.417 | 7.98 | 1.32 | 1.19 | 145.4 | 1.06 | N/S | 1 | 12000 | 53.9 | 0.003 | N/S | 0.007 | 0.0194 | <0.0006 | <0.003 | 0.003 | 0.09 | 0.03 | <0.002 | 0.0152 | <0.05 | 0.9 | 0.003 | 0.014 | 0.001 | 0.035 | <0.009 | <0.0002 | <0.03 | <2 | 56.261 | 20.62 | 225 | N/S | N/S | N/S | N/S | N/S | N/S | N/S | T/X | N/S | N/S | N/S | N/S | T/X | T/X | T/X | T/X | T/X | 4.6 | N/S
2007-07-04 | 315 | 7.8 | 7.2 | 8 | 3 | 10 | 2.24 | 0.75 | 0.459 | 6.41 | 0.88 | 0.71 | N/S | N/S | N/S | N/S | N/S | N/S | 0.003 | N/S | 0.011 | 0.0191 | <0.0006 | <0.003 | 0.005 | 0.11 | N/S | <0.002 | 0.0164 | N/S | N/S | 0.003 | <0.003 | <0.0006 | 0.027 | N/S | N/S | N/S | N/S | N/S | N/S | N/S | N/S | N/S | N/S | N/S | N/S | N/S | N/S | N/S | N/S | N/S | N/S | N/S | N/S | N/S | N/S | N/S | N/S | N/S | N/S
2007-07-05 | 201 | 8.3 | 7.2 | 4 | <2 | 4 | 0.73 | 0.11 | 0.207 | 9.32 | 0.93 | 0.75 | N/S | N/S | N/S | N/S | N/S | N/S | 0.002 | N/S | 0.014 | 0.0219 | <0.0006 | <0.003 | 0.005 | 0.07 | N/S | <0.002 | 0.0075 | N/S | N/S | 0.002 | 0.006 | <0.0006 | 0.029 | N/S | N/S | N/S | N/S | 57.088 | 20.92 | 229 | N/S | N/S | N/S | N/S | N/S | N/S | N/S | N/S | N/S | N/S | N/S | N/S | N/S | N/S | N/S | N/S | N/S | N/S | N/S
2007-07-06 | 214 | 8.1 | 7.3 | 4 | <2 | 5 | 1.1 | 0.17 | 0.367 | 8.88 | 1.58 | 1.48 | N/S | N/S | N/S | N/S | N/S | N/S | 0.003 | N/S | 0.01 | 0.02 | <0.0006 | <0.003 | 0.003 | 0.06 | N/S | <0.002 | 0.0064 | N/S | N/S | 0.003 | 0.013 | <0.0006 | 0.033 | N/S | N/S | N/S | N/S | N/S | N/S | N/S | N/S | N/S | N/S | N/S | N/S | N/S | N/S | N/S | N/S | N/S | N/S | N/S | N/S | N/S | N/S | N/S | N/S | N/S | N/S
2007-07-07 | 198 | 7.7 | 7.2 | 4 | <2 | 5 | 1.22 | 0.24 | 0.481 | 8.92 | 1.42 | 1.31 | N/S | N/S | N/S | N/S | N/S | N/S | 0.004 | N/S | 0.009 | 0.0193 | <0.0006 | <0.003 | 0.004 | 0.07 | N/S | <0.002 | 0.0076 | N/S | N/S | 0.003 | 0.006 | 0.0006 | 0.036 | N/S | N/S | N/S | N/S | N/S | N/S | N/S | N/S | N/S | N/S | N/S | N/S | N/S | N/S | N/S | N/S | N/S | N/S | N/S | N/S | N/S | N/S | N/S | N/S | N/S | N/S
2007-07-08 | 196 | 7.6 | 7.2 | 4 | <2 | 5 | 1.24 | 0.28 | 0.464 | 8.66 | 1.53 | 1.41 | N/S | N/S | N/S | N/S | N/S | N/S | 0.003 | N/S | 0.011 | 0.0188 | <0.0006 | <0.003 | 0.003 | 0.06 | N/S | 0.002 | 0.0072 | N/S | N/S | 0.003 | 0.008 | 0.0009 | 0.035 | N/S | N/S | N/S | N/S | N/S | N/S | N/S | N/S | N/S | N/S | N/S | N/S | N/S | N/S | N/S | N/S | N/S | N/S | N/S | N/S | N/S | N/S | N/S | N/S | N/S | N/S
2007-07-09 | 267 | 7.5 | 7.2 | 7 | <2 | 7 | 1.57 | 0.68 | 0.598 | 7.67 | 1.63 | 1.56 | N/S | N/S | 1.7 | N/S | N/S | N/S | 0.002 | 0.0011 | 0.009 | 0.0187 | <0.0006 | <0.003 | 0.003 | 0.06 | N/S | <0.002 | 0.0082 | N/S | N/S | 0.002 | 0.006 | 0.0006 | 0.03 | N/S | N/S | N/S | N/S | N/S | N/S | N/S | N/S | N/S | N/S | N/S | N/S | N/S | N/S | N/S | N/S | N/S | N/S | N/S | N/S | N/S | N/S | N/S | N/S | N/S | N/S
2007-07-10 | 273 | 7.7 | 7.1 | 7 | <2 | 8 | 2.16 | 0.8 | 0.463 | 5.48 | 0.91 | 0.72 | 111 | 0.74 | N/S | 1 | 20000 | 45.3 | 0.003 | N/S | 0.012 | 0.0195 | <0.0006 | <0.003 | 0.003 | 0.09 | 0.023 | 0.003 | 0.0111 | <0.05 | 1.19 | 0.003 | 0.003 | <0.0006 | 0.032 | <0.009 | <0.0002 | <0.03 | <2 | 48.931 | 16.93 | 192 | 0.016 | 0.0178 | <0.0003 | <0.002 | 0.002 | <0.002 | 0.0032 | T/X | 0.003 | <0.004 | <0.0003 | 0.027 | <0.004 | <0.0002 | <0.02 | 46.012 | 15.764 | 6.7 | N/S
2007-07-11 | 216 | 8.4 | 7.1 | 3 | <2 | 5 | 1.31 | 0.14 | 0.242 | 6.59 | 0.46 | 0.37 | N/S | N/S | N/S | N/S | N/S | N/S | 0.002 | N/S | 0.005 | 0.0182 | <0.0006 | <0.003 | 0.003 | 0.06 | N/S | <0.002 | 0.0061 | N/S | N/S | 0.003 | 0.014 | <0.0006 | 0.026 | N/S | N/S | N/S | N/S | N/S | N/S | N/S | N/S | N/S | N/S | N/S | N/S | N/S | N/S | N/S | N/S | N/S | N/S | N/S | N/S | N/S | N/S | N/S | N/S | N/S | N/S
2007-07-12 | 199 | 7.7 | 7.1 | <2 | <2 | 4 | 1.29 | 0.21 | 0.482 | 9.19 | 1.21 | 1.12 | N/S | N/S | N/S | N/S | N/S | N/S | 0.002 | N/S | 0.009 | 0.0184 | <0.0006 | <0.003 | 0.004 | 0.05 | N/S | <0.002 | 0.0053 | N/S | N/S | 0.004 | 0.01 | <0.0006 | 0.032 | N/S | N/S | N/S | N/S | 57.154 | 20.81 | 228 | N/S | N/S | N/S | N/S | N/S | N/S | N/S | N/S | N/S | N/S | N/S | N/S | N/S | N/S | N/S | N/S | N/S | N/S | N/S
2007-07-13 | 199 | 7.8 | 7.2 | 3 | <2 | 6 | 1.47 | 0.21 | 0.47 | 9.32 | 1.45 | 1.31 | N/S | N/S | N/S | N/S | N/S | N/S | 0.003 | N/S | 0.014 | 0.0174 | <0.0006 | <0.003 | 0.003 | 0.05 | N/S | <0.002 | 0.0056 | N/S | N/S | 0.004 | 0.007 | <0.0006 | 0.034 | N/S | N/S | N/S | N/S | N/S | N/S | N/S | N/S | N/S | N/S | N/S | N/S | N/S | N/S | N/S | N/S | N/S | N/S | N/S | N/S | N/S | N/S | N/S | N/S | N/S | N/S
2007-07-14 | 204 | 7.7 | 7.1 | 3 | <2 | 4 | 1.55 | 0.3 | 0.545 | 8.51 | 1.36 | 1.26 | N/S | N/S | N/S | N/S | N/S | N/S | 0.002 | N/S | 0.015 | 0.0169 | <0.0006 | <0.003 | 0.003 | 0.06 | N/S | <0.002 | 0.0061 | N/S | N/S | 0.004 | 0.006 | <0.0006 | 0.034 | N/S | N/S | N/S | N/S | N/S | N/S | N/S | N/S | N/S | N/S | N/S | N/S | N/S | N/S | N/S | N/S | N/S | N/S | N/S | N/S | N/S | N/S | N/S | N/S | N/S | N/S
2007-07-15 | 190 | 7.4 | 7.2 | 3 | <2 | 5 | 1.48 | 0.44 | 0.546 | 8.94 | 1.07 | 1 | N/S | N/S | N/S | N/S | N/S | N/S | 0.002 | N/S | 0.015 | 0.0169 | <0.0006 | <0.003 | 0.007 | 0.05 | N/S | <0.002 | 0.005 | N/S | N/S | 0.003 | 0.006 | 0.0006 | 0.033 | N/S | N/S | N/S | N/S | N/S | N/S | N/S | N/S | N/S | N/S | N/S | N/S | N/S | N/S | N/S | N/S | N/S | N/S | N/S | N/S | N/S | N/S | N/S | N/S | N/S | N/S
2007-07-16 | 205 | 7.4 | 7.2 | 4 | <2 | 5 | 1.7 | 0.55 | 0.644 | 8.81 | 1.33 | 1.12 | N/S | N/S | 2.3 | N/S | N/S | N/S | 0.003 | 0.0008 | 0.014 | 0.0173 | <0.0006 | <0.003 | 0.003 | 0.06 | N/S | <0.002 | 0.0058 | N/S | N/S | 0.002 | <0.003 | <0.0006 | 0.031 | N/S | N/S | N/S | N/S | N/S | N/S | N/S | N/S | N/S | N/S | N/S | N/S | N/S | N/S | N/S | N/S | N/S | N/S | N/S | N/S | N/S | N/S | N/S | N/S | N/S | N/S
2007-07-17 | 252 | 7.5 | 7.1 | 5 | <2 | 4 | 1.66 | 0.48 | 0.472 | 6.49 | 1.03 | 0.89 | 105.1 | 0.65 | N/S | 1 | 69000 | 49.3 | 0.004 | N/S | 0.014 | 0.0173 | <0.0006 | <0.003 | 0.004 | 0.05 | 0.011 | <0.002 | 0.0059 | <0.05 | <0.5 | 0.003 | <0.003 | 0.0007 | 0.03 | <0.009 | <0.0002 | <0.03 | <2 | 48.942 | 16.83 | 192 | N/S | N/S | N/S | N/S | N/S | N/S | N/S | N/S | N/S | N/S | N/S | N/S | N/S | N/S | N/S | N/S | N/S | 5.4 | N/S
2007-07-18 | 259 | 7.8 | 7.1 | 8 | <2 | 7 | 2.27 | 0.91 | 0.556 | 7.33 | 0.96 | 0.81 | N/S | N/S | N/S | N/S | N/S | N/S | 0.004 | N/S | 0.015 | 0.0174 | <0.0006 | <0.003 | 0.006 | 0.08 | N/S | 0.002 | 0.0077 | N/S | N/S | 0.004 | 0.004 | <0.0006 | 0.043 | N/S | N/S | N/S | N/S | N/S | N/S | N/S | N/S | N/S | N/S | N/S | N/S | N/S | N/S | N/S | N/S | N/S | N/S | N/S | N/S | N/S | N/S | N/S | N/S | N/S | N/S
2007-07-19 | 341 | 8.2 | 7 | 6 | <2 | 6 | 1.09 | 0.24 | 0.187 | 5.5 | 0.71 | 0.65 | N/S | N/S | N/S | N/S | N/S | N/S | 0.003 | N/S | 0.012 | 0.0153 | <0.0006 | <0.003 | 0.004 | 0.07 | N/S | <0.002 | 0.0063 | N/S | N/S | 0.003 | <0.003 | <0.0006 | 0.02 | N/S | N/S | N/S | N/S | 40.852 | 14.11 | 160 | N/S | N/S | N/S | N/S | N/S | N/S | N/S | N/S | N/S | N/S | N/S | N/S | N/S | N/S | N/S | N/S | N/S | N/S | N/S
2007-07-20 | 221 | 8.3 | 7.3 | <2 | <2 | 3 | 1.12 | 0.08 | 0.121 | 8.18 | 1.35 | 1.24 | N/S | N/S | N/S | N/S | N/S | N/S | 0.003 | N/S | 0.016 | 0.02 | <0.0006 | <0.003 | 0.003 | 0.05 | N/S | <0.002 | 0.0041 | N/S | N/S | 0.003 | <0.003 | <0.0006 | 0.029 | N/S | N/S | N/S | N/S | N/S | N/S | N/S | N/S | N/S | N/S | N/S | N/S | N/S | N/S | N/S | N/S | N/S | N/S | N/S | N/S | N/S | N/S | N/S | N/S | N/S | N/S
2007-07-21 | 217 | 8.2 | 7.3 | 2 | <2 | 4 | 1.33 | 0.24 | 0.377 | 9.14 | 1.56 | 1.44 | N/S | N/S | N/S | N/S | N/S | N/S | 0.003 | N/S | 0.016 | 0.019 | <0.0006 | <0.003 | 0.003 | 0.06 | N/S | <0.002 | 0.005 | N/S | N/S | 0.004 | <0.003 | 0.0006 | 0.035 | N/S | N/S | N/S | N/S | N/S | N/S | N/S | N/S | N/S | N/S | N/S | N/S | N/S | N/S | N/S | N/S | N/S | N/S | N/S | N/S | N/S | N/S | N/S | N/S | N/S | N/S
2007-07-22 | 199 | 8.1 | 7.2 | <2 | <2 | 3 | 1.37 | 0.32 | 0.406 | 9.31 | 1.64 | 1.44 | N/S | N/S | N/S | N/S | N/S | N/S | 0.003 | N/S | 0.015 | 0.0184 | <0.0006 | <0.003 | 0.002 | 0.05 | N/S | <0.002 | 0.004 | N/S | N/S | 0.003 | 0.003 | 0.0006 | 0.033 | N/S | N/S | N/S | N/S | N/S | N/S | N/S | N/S | N/S | N/S | N/S | N/S | N/S | N/S | N/S | N/S | N/S | N/S | N/S | N/S | N/S | N/S | N/S | N/S | N/S | N/S
2007-07-23 | 202 | 8.1 | 7.2 | <2 | <2 | 3 | 1.28 | 0.15 | 0.301 | 8.8 | 1.6 | 1.49 | N/S | N/S | 2.4 | N/S | N/S | N/S | 0.003 | 0.0009 | 0.011 | 0.0174 | <0.0006 | <0.003 | 0.002 | 0.05 | N/S | <0.002 | 0.0042 | N/S | N/S | 0.002 | <0.003 | <0.0006 | 0.029 | N/S | N/S | N/S | N/S | N/S | N/S | N/S | N/S | N/S | N/S | N/S | N/S | N/S | N/S | N/S | N/S | N/S | N/S | N/S | N/S | N/S | N/S | N/S | N/S | N/S | N/S
2007-07-24 | 200 | 7.7 | 7.2 | 2 | <2 | 4 | 1.09 | 0.17 | 0.284 | 8.52 | 1.44 | 1.37 | 123.8 | 1.03 | N/S | 1 | 22000 | 49.7 | 0.003 | N/S | 0.013 | 0.0176 | <0.0006 | <0.003 | 0.003 | 0.05 | 0.036 | <0.002 | 0.0039 | <0.05 | 1.29 | 0.003 | <0.003 | <0.0006 | 0.033 | <0.009 | <0.0002 | <0.03 | <2 | 54.262 | 19.09 | 214 | N/S | N/S | N/S | N/S | N/S | N/S | N/S | N/S | N/S | N/S | N/S | N/S | N/S | N/S | N/S | N/S | N/S | 4.2 | N/S
2007-07-25 | 207 | 7.9 | 7.2 | 2 | <2 | 3 | 1.33 | 0.22 | 0.419 | 8.88 | 1.37 | 1.3 | N/S | N/S | N/S | N/S | N/S | N/S | 0.004 | N/S | 0.014 | 0.0187 | <0.0006 | <0.003 | 0.003 | 0.05 | N/S | 0.003 | 0.0042 | N/S | N/S | 0.006 | <0.003 | <0.0006 | 0.036 | N/S | N/S | N/S | N/S | N/S | N/S | N/S | N/S | N/S | N/S | N/S | N/S | N/S | N/S | N/S | N/S | N/S | N/S | N/S | N/S | N/S | N/S | N/S | N/S | N/S | N/S
2007-07-26 | 269 | 7.5 | 7.2 | 5 | <2 | 4 | 1.73 | 0.58 | 0.427 | 7.1 | 1.05 | 0.98 | N/S | N/S | N/S | N/S | N/S | N/S | 0.003 | N/S | 0.014 | 0.0178 | <0.0006 | <0.003 | <0.002 | 0.05 | N/S | 0.003 | 0.0053 | N/S | N/S | 0.004 | <0.003 | <0.0006 | 0.029 | N/S | N/S | N/S | N/S | 49.612 | 16.74 | 193 | N/S | N/S | N/S | N/S | N/S | N/S | N/S | N/S | N/S | N/S | N/S | N/S | N/S | N/S | N/S | N/S | N/S | N/S | N/S
2007-07-27 | 269 | 7.5 | 7.2 | 3 | <2 | 4 | 1.41 | 0.4 | 0.378 | 7.23 | 0.49 | 0.43 | N/S | N/S | N/S | N/S | N/S | N/S | 0.003 | N/S | 0.016 | 0.0143 | <0.0006 | <0.003 | <0.002 | <0.04 | N/S | <0.002 | 0.0038 | N/S | N/S | 0.003 | 0.005 | <0.0006 | 0.025 | N/S | N/S | N/S | N/S | N/S | N/S | N/S | N/S | N/S | N/S | N/S | N/S | N/S | N/S | N/S | N/S | N/S | N/S | N/S | N/S | N/S | N/S | N/S | N/S | N/S | N/S
2007-07-28 | 189 | 7.8 | 7.1 | 3 | <2 | 3 | 1.16 | 0.11 | 0.195 | 8.36 | 0.76 | 0.67 | N/S | N/S | N/S | N/S | N/S | N/S | 0.003 | N/S | 0.017 | 0.0133 | <0.0006 | <0.003 | <0.002 | <0.04 | N/S | 0.002 | 0.0027 | N/S | N/S | 0.003 | 0.003 | <0.0006 | 0.026 | N/S | N/S | N/S | N/S | N/S | N/S | N/S | N/S | N/S | N/S | N/S | N/S | N/S | N/S | N/S | N/S | N/S | N/S | N/S | N/S | N/S | N/S | N/S | N/S | N/S | N/S
2007-07-29 | 204 | 7.7 | 7.2 | 3 | <2 | 4 | 1.26 | 0.21 | 0.311 | 9.61 | 1.68 | 1.53 | N/S | N/S | N/S | N/S | N/S | N/S | 0.003 | N/S | 0.014 | 0.0125 | <0.0006 | <0.003 | <0.002 | 0.04 | N/S | 0.003 | 0.0032 | N/S | N/S | 0.002 | <0.003 | <0.0006 | 0.025 | N/S | N/S | N/S | N/S | N/S | N/S | N/S | N/S | N/S | N/S | N/S | N/S | N/S | N/S | N/S | N/S | N/S | N/S | N/S | N/S | N/S | N/S | N/S | N/S | N/S | N/S
2007-07-30 | 205 | 7.8 | 7.2 | 3 | <2 | 4 | 1.28 | 0.22 | 0.251 | 9.29 | 1.79 | 1.76 | N/S | N/S | 2.1 | N/S | N/S | N/S | 0.002 | 0.001 | 0.023 | 0.0169 | <0.0006 | <0.003 | 0.004 | 0.05 | N/S | 0.002 | 0.0046 | N/S | N/S | 0.002 | 0.003 | <0.0006 | 0.031 | N/S | N/S | N/S | N/S | N/S | N/S | N/S | N/S | N/S | N/S | N/S | N/S | N/S | N/S | N/S | N/S | N/S | N/S | N/S | N/S | N/S | N/S | N/S | N/S | N/S | N/S
2007-07-31 | 195 | 7.7 | 7.2 | 4 | <2 | 4 | 1.08 | 0.16 | 0.216 | 8.78 | 1.5 | 1.45 | 114.8 | 0.93 | N/S | 1 | 20000 | 49.8 | 0.004 | N/S | 0.018 | 0.0174 | <0.0006 | <0.003 | 0.004 | 0.05 | 0.034 | <0.002 | 0.0053 | <0.05 | 1.54 | 0.004 | <0.003 | 0.0007 | 0.035 | <0.009 | <0.0002 | <0.03 | <2 | 52.323 | 18.42 | 207 | N/S | N/S | N/S | N/S | N/S | N/S | N/S | N/S | N/S | N/S | N/S | N/S | N/S | N/S | N/S | N/S | N/S | 4.3 | N/S
2007-08-01 | 199 | 7.6 | 7.2 | 4 | <2 | 3 | 1.44 | 0.23 | 0.277 | 7.83 | 1.08 | 1.01 | N/S | N/S | N/S | N/S | N/S | N/S | 0.003 | N/S | 0.013 | 0.0166 | <0.0006 | <0.003 | <0.002 | 0.04 | N/S | 0.002 | 0.0045 | N/S | N/S | 0.004 | <0.003 | 0.0007 | 0.033 | N/S | N/S | N/S | N/S | N/S | N/S | N/S | N/S | N/S | N/S | N/S | N/S | N/S | N/S | N/S | N/S | N/S | N/S | N/S | N/S | N/S | N/S | N/S | N/S | N/S | N/S
2007-08-02 | 207 | 7.2 | 7.2 | 4 | <2 | 3 | 1.38 | 0.44 | 0.391 | 8.83 | 0.35 | 0.31 | N/S | N/S | N/S | N/S | N/S | N/S | 0.003 | N/S | 0.015 | 0.019 | <0.0006 | <0.003 | <0.002 | 0.05 | N/S | 0.004 | 0.0051 | N/S | N/S | 0.004 | <0.003 | <0.0006 | 0.034 | N/S | N/S | N/S | N/S | 53.964 | 18.61 | 211 | N/S | N/S | N/S | N/S | N/S | N/S | N/S | N/S | N/S | N/S | N/S | N/S | N/S | N/S | N/S | N/S | N/S | N/S | N/S
2007-08-03 | 198 | 7.2 | 7.2 | 4 | <2 | 4 | 1.44 | 0.42 | 0.355 | 9.23 | 0.68 | 0.6 | N/S | N/S | N/S | N/S | N/S | N/S | 0.003 | N/S | 0.014 | 0.016 | <0.0006 | <0.003 | <0.002 | 0.04 | N/S | <0.002 | 0.0045 | N/S | N/S | 0.004 | <0.003 | 0.0014 | 0.031 | N/S | N/S | N/S | N/S | N/S | N/S | N/S | N/S | N/S | N/S | N/S | N/S | N/S | N/S | N/S | N/S | N/S | N/S | N/S | N/S | N/S | N/S | N/S | N/S | N/S | N/S
2007-08-04 | 213 | 7.1 | 7.2 | 5 | <2 | 3 | 1.42 | 0.5 | 0.36 | 9.14 | 1.13 | 1.07 | N/S | N/S | N/S | N/S | N/S | N/S | 0.003 | N/S | 0.015 | 0.0151 | <0.0006 | <0.003 | <0.002 | 0.04 | N/S | <0.002 | 0.0048 | N/S | N/S | 0.003 | <0.003 | 0.0009 | 0.032 | N/S | N/S | N/S | N/S | N/S | N/S | N/S | N/S | N/S | N/S | N/S | N/S | N/S | N/S | N/S | N/S | N/S | N/S | N/S | N/S | N/S | N/S | N/S | N/S | N/S | N/S
2007-08-05 | 404 | 7.1 | 7.2 | 6 | 3 | 6 | 0.89 | 0.14 | 0.061 | 3.98 | 0.22 | 0.13 | N/S | N/S | N/S | N/S | N/S | N/S | 0.002 | N/S | 0.013 | 0.0127 | <0.0006 | <0.003 | <0.002 | 0.07 | N/S | <0.002 | 0.0084 | N/S | N/S | 0.002 | <0.003 | 0.0007 | 0.016 | N/S | N/S | N/S | N/S | N/S | N/S | N/S | N/S | N/S | N/S | N/S | N/S | N/S | N/S | N/S | N/S | N/S | N/S | N/S | N/S | N/S | N/S | N/S | N/S | N/S | N/S
2007-08-06 | 259 | 8.1 | 7.3 | <2 | <2 | 5 | 1.12 | 0.23 | 0.084 | 6.37 | 0.87 | 0.76 | N/S | N/S | <1.2 | N/S | N/S | N/S | 0.003 | 0.001 | 0.017 | 0.017 | <0.0006 | <0.003 | <0.002 | 0.04 | N/S | <0.002 | 0.0037 | N/S | N/S | 0.002 | 0.006 | <0.0006 | 0.02 | N/S | N/S | N/S | N/S | N/S | N/S | N/S | N/S | N/S | N/S | N/S | N/S | N/S | N/S | N/S | N/S | N/S | N/S | N/S | N/S | N/S | N/S | N/S | N/S | N/S | N/S
2007-08-07 | 447 | 7.7 | 7.2 | 5 | <2 | 4 | 1.36 | 0.45 | 0.139 | 4.83 | 0.98 | 0.73 | 96 | 0.8 | N/S | 2 | 200000 | 45.5 | 0.002 | N/S | 0.02 | 0.0182 | <0.0006 | <0.003 | 0.002 | 0.07 | <0.006 | 0.002 | 0.0071 | <0.05 | 1.04 | 0.003 | 0.004 | 0.0008 | 0.023 | <0.009 | <0.0002 | <0.03 | 2 | 48.146 | 17.19 | 191 | <0.004 | 0.0171 | <0.0003 | <0.002 | 0.003 | <0.002 | 0.0023 | T/X | 0.003 | <0.004 | <0.0003 | 0.02 | <0.004 | <0.0002 | <0.02 | 46.702 | 16.353 | 4.2 | N/S
2007-08-08 | 350 | 8.4 | 7.3 | 4 | <2 | 5 | 1.42 | 0.4 | 0.099 | 6.72 | 1.23 | 1.09 | N/S | N/S | N/S | N/S | N/S | N/S | 0.003 | N/S | 0.01 | 0.024 | <0.0006 | <0.003 | 0.003 | 0.06 | N/S | <0.002 | 0.0054 | N/S | N/S | 0.002 | <0.003 | <0.0006 | 0.025 | N/S | N/S | N/S | N/S | N/S | N/S | N/S | N/S | N/S | N/S | N/S | N/S | N/S | N/S | N/S | N/S | N/S | N/S | N/S | N/S | N/S | N/S | N/S | N/S | N/S | N/S
2007-08-09 | 331 | 8.4 | 7.3 | <2 | <2 | 4 | 0.94 | 0.07 | 0.038 | 7.08 | 1.17 | 1.15 | N/S | N/S | N/S | N/S | N/S | N/S | 0.003 | N/S | 0.01 | 0.0223 | <0.0006 | <0.003 | 0.003 | 0.05 | N/S | <0.002 | 0.0043 | N/S | N/S | 0.003 | <0.003 | <0.0006 | 0.022 | N/S | N/S | N/S | N/S | 58.581 | 21.19 | 234 | N/S | N/S | N/S | N/S | N/S | N/S | N/S | N/S | N/S | N/S | N/S | N/S | N/S | N/S | N/S | N/S | N/S | N/S | N/S
2007-08-10 | 258 | 8.2 | 7.4 | <2 | <2 | 4 | 1.09 | 0.11 | 0.056 | 7.95 | 1.53 | 1.47 | N/S | N/S | N/S | N/S | N/S | N/S | 0.004 | N/S | 0.011 | 0.0221 | <0.0006 | <0.003 | 0.002 | 0.06 | N/S | <0.002 | 0.0041 | N/S | N/S | 0.004 | <0.003 | <0.0006 | 0.026 | N/S | N/S | N/S | N/S | N/S | N/S | N/S | N/S | N/S | N/S | N/S | N/S | N/S | N/S | N/S | N/S | N/S | N/S | N/S | N/S | N/S | N/S | N/S | N/S | N/S | N/S
2007-08-11 | 240 | 7.6 | 7.2 | 2 | <2 | 3 | 1.28 | 0.23 | 0.108 | 8.57 | 1.58 | 1.48 | N/S | N/S | N/S | N/S | N/S | N/S | 0.003 | N/S | 0.011 | 0.0215 | <0.0006 | <0.003 | <0.002 | 0.05 | N/S | <0.002 | 0.0039 | N/S | N/S | 0.004 | <0.003 | <0.0006 | 0.031 | N/S | N/S | N/S | N/S | N/S | N/S | N/S | N/S | N/S | N/S | N/S | N/S | N/S | N/S | N/S | N/S | N/S | N/S | N/S | N/S | N/S | N/S | N/S | N/S | N/S | N/S
2007-08-12 | 264 | 7.5 | 7.1 | 4 | <2 | 4 | 1.4 | 0.43 | 0.156 | 8.28 | 1.42 | 1.37 | N/S | N/S | N/S | N/S | N/S | N/S | 0.003 | N/S | 0.008 | 0.0207 | <0.0006 | <0.003 | 0.003 | 0.05 | N/S | <0.002 | 0.0043 | N/S | N/S | 0.003 | <0.003 | 0.0008 | 0.028 | N/S | N/S | N/S | N/S | N/S | N/S | N/S | N/S | N/S | N/S | N/S | N/S | N/S | N/S | N/S | N/S | N/S | N/S | N/S | N/S | N/S | N/S | N/S | N/S | N/S | N/S
2007-08-13 | 215 | 7.8 | 7.3 | 4 | <2 | 4 | 1.22 | 0.2 | 0.077 | 8.94 | 1.68 | 1.61 | N/S | N/S | <1.2 | N/S | N/S | N/S | 0.003 | 0.0008 | 0.013 | 0.0221 | <0.0006 | <0.003 | 0.003 | 0.05 | N/S | <0.002 | 0.0043 | N/S | N/S | 0.003 | <0.003 | <0.0006 | 0.028 | N/S | N/S | N/S | N/S | N/S | N/S | N/S | N/S | N/S | N/S | N/S | N/S | N/S | N/S | N/S | N/S | N/S | N/S | N/S | N/S | N/S | N/S | N/S | N/S | N/S | N/S
2007-08-14 | 313 | 7.3 | 7.1 | 6 | 2 | 6 | 1.43 | 0.46 | 0.121 | 6.52 | 1.5 | 1.39 | 106.4 | 0.77 | N/S | 4 | 30000 | 51.7 | 0.003 | N/S | 0.012 | 0.0197 | <0.0006 | <0.003 | 0.003 | 0.07 | 0.017 | <0.002 | 0.0063 | <0.05 | 1.2 | 0.003 | <0.003 | <0.0006 | 0.029 | <0.009 | <0.0002 | <0.03 | <2 | 45.647 | 16.76 | 183 | N/S | N/S | N/S | N/S | N/S | N/S | N/S | N/S | N/S | N/S | N/S | N/S | N/S | N/S | N/S | N/S | N/S | 4.7 | N/S
2007-08-15 | 270 | 7.9 | 7.3 | 4 | <2 | 4 | 1.52 | 0.33 | 0.065 | 7.04 | 1.29 | 1.21 | N/S | N/S | N/S | N/S | N/S | N/S | 0.003 | N/S | 0.009 | 0.0208 | <0.0006 | <0.003 | 0.002 | 0.06 | N/S | <0.002 | 0.0044 | N/S | N/S | 0.003 | <0.003 | <0.0006 | 0.03 | N/S | N/S | N/S | N/S | N/S | N/S | N/S | N/S | N/S | N/S | N/S | N/S | N/S | N/S | N/S | N/S | N/S | N/S | N/S | N/S | N/S | N/S | N/S | N/S | N/S | N/S
2007-08-16 | 244 | 7.7 | 7.1 | 5 | <2 | 5 | 1.29 | 0.58 | 0.127 | 7.76 | 1.14 | 1.1 | N/S | N/S | N/S | N/S | N/S | N/S | 0.002 | N/S | 0.01 | 0.0208 | <0.0006 | <0.003 | 0.003 | 0.08 | N/S | <0.002 | 0.0056 | N/S | N/S | 0.003 | <0.003 | <0.0006 | 0.028 | N/S | N/S | N/S | N/S | 50.863 | 18.2 | 202 | N/S | N/S | N/S | N/S | N/S | N/S | N/S | N/S | N/S | N/S | N/S | N/S | N/S | N/S | N/S | N/S | N/S | N/S | N/S
2007-08-17 | 219 | 7.5 | 7 | 4 | <2 | 4 | 1.37 | 0.41 | 0.131 | 9.09 | 1.63 | 1.55 | N/S | N/S | N/S | N/S | N/S | N/S | 0.002 | N/S | 0.005 | 0.0203 | <0.0006 | <0.003 | 0.002 | 0.05 | N/S | <0.002 | 0.0038 | N/S | N/S | 0.004 | <0.003 | <0.0006 | 0.03 | N/S | N/S | N/S | N/S | N/S | N/S | N/S | N/S | N/S | N/S | N/S | N/S | N/S | N/S | N/S | N/S | N/S | N/S | N/S | N/S | N/S | N/S | N/S | N/S | N/S | N/S
2007-08-18 | 241 | 7.3 | 7.1 | 5 | <2 | 5 | 1.55 | 0.58 | 0.155 | 9.11 | 1.76 | 1.65 | N/S | N/S | N/S | N/S | N/S | N/S | 0.003 | N/S | 0.006 | 0.0194 | <0.0006 | <0.003 | 0.002 | 0.14 | N/S | <0.002 | 0.0049 | N/S | N/S | 0.003 | <0.003 | <0.0006 | 0.032 | N/S | N/S | N/S | N/S | N/S | N/S | N/S | N/S | N/S | N/S | N/S | N/S | N/S | N/S | N/S | N/S | N/S | N/S | N/S | N/S | N/S | N/S | N/S | N/S | N/S | N/S
2007-08-19 | 438 | 8 | 7.1 | 6 | <2 | 6 | 1.45 | 0.48 | 0.09 | 5.17 | 0.97 | 0.84 | N/S | N/S | N/S | N/S | N/S | N/S | 0.002 | N/S | <0.004 | 0.0163 | <0.0006 | <0.003 | 0.002 | 0.08 | N/S | <0.002 | 0.0068 | N/S | N/S | 0.002 | <0.003 | <0.0006 | 0.02 | N/S | N/S | N/S | N/S | N/S | N/S | N/S | N/S | N/S | N/S | N/S | N/S | N/S | N/S | N/S | N/S | N/S | N/S | N/S | N/S | N/S | N/S | N/S | N/S | N/S | N/S
2007-08-20 | 494 | 9 | 7.2 | 3 | <2 | 7 | 0.81 | 0.09 | 0.012 | 4.43 | 0.54 | 0.43 | N/S | N/S | 1.5 | N/S | N/S | N/S | 0.002 | 0.0011 | 0.017 | 0.0215 | <0.0006 | <0.003 | 0.005 | 0.13 | N/S | 0.006 | 0.0055 | N/S | N/S | 0.002 | <0.003 | 0.0008 | 0.016 | N/S | N/S | N/S | N/S | N/S | N/S | N/S | N/S | N/S | N/S | N/S | N/S | N/S | N/S | N/S | N/S | N/S | N/S | N/S | N/S | N/S | N/S | N/S | N/S | N/S | N/S
2007-08-21 | 401 | 8.7 | 7.3 | <2 | <2 | 5 | 0.91 | 0.1 | 0.044 | 6.43 | 0.82 | 0.68 | 135.7 | 0.53 | N/S | 1 | 45000 | 53.5 | 0.002 | N/S | 0.014 | 0.0303 | <0.0006 | <0.003 | 0.003 | 0.08 | 0.011 | 0.003 | 0.0053 | <0.05 | 1.35 | 0.002 | <0.003 | 0.0006 | 0.021 | <0.009 | <0.0002 | <0.03 | <2 | 70.904 | 26.18 | 285 | N/S | N/S | N/S | N/S | N/S | N/S | N/S | N/S | N/S | N/S | N/S | N/S | N/S | N/S | N/S | N/S | N/S | 3.9 | N/S
2007-08-22 | 358 | 8.1 | 7.3 | 3 | <2 | 5 | 1.12 | 0.09 | 0.08 | 6.78 | 1.07 | 0.96 | N/S | N/S | N/S | N/S | N/S | N/S | 0.002 | N/S | 0.01 | 0.0307 | <0.0006 | <0.003 | 0.003 | 0.08 | N/S | 0.004 | 0.0058 | N/S | N/S | 0.004 | <0.003 | <0.0006 | 0.026 | N/S | N/S | N/S | N/S | N/S | N/S | N/S | N/S | N/S | N/S | N/S | N/S | N/S | N/S | N/S | N/S | N/S | N/S | N/S | N/S | N/S | N/S | N/S | N/S | N/S | N/S
2007-08-23 | 493 | 8.2 | 7.2 | 4 | <2 | 6 | 1.04 | 0.13 | 0.066 | 4.81 | 0.71 | 0.64 | N/S | N/S | N/S | N/S | N/S | N/S | 0.002 | N/S | 0.01 | 0.0254 | <0.0006 | <0.003 | 0.005 | 0.12 | N/S | 0.005 | 0.0084 | N/S | N/S | 0.004 | <0.003 | <0.0006 | 0.025 | N/S | N/S | N/S | N/S | 50.619 | 18.37 | 202 | N/S | N/S | N/S | N/S | N/S | N/S | N/S | N/S | N/S | N/S | N/S | N/S | N/S | N/S | N/S | N/S | N/S | N/S | N/S
2007-08-24 | 491 | 8.9 | 7.2 | 3 | <2 | 6 | 0.85 | 0.03 | 0.012 | 4.92 | 0.53 | 0.44 | N/S | N/S | N/S | N/S | N/S | N/S | 0.002 | N/S | 0.01 | 0.0278 | <0.0006 | <0.003 | 0.004 | 0.29 | N/S | 0.002 | 0.0073 | N/S | N/S | 0.021 | <0.003 | <0.0006 | 0.018 | N/S | N/S | N/S | N/S | N/S | N/S | N/S | N/S | N/S | N/S | N/S | N/S | N/S | N/S | N/S | N/S | N/S | N/S | N/S | N/S | N/S | N/S | N/S | N/S | N/S | N/S
2007-08-25 | 457 | 8.5 | 7.3 | 2 | <2 | 6 | 0.82 | 0.06 | 0.022 | 5.2 | 0.63 | 0.55 | N/S | N/S | N/S | N/S | N/S | N/S | 0.002 | N/S | 0.014 | 0.0325 | <0.0006 | <0.003 | 0.004 | 0.31 | N/S | <0.002 | 0.0072 | N/S | N/S | 0.015 | 0.003 | <0.0006 | 0.022 | N/S | N/S | N/S | N/S | N/S | N/S | N/S | N/S | N/S | N/S | N/S | N/S | N/S | N/S | N/S | N/S | N/S | N/S | N/S | N/S | N/S | N/S | N/S | N/S | N/S | N/S
2007-08-26 | 348 | 8.7 | 7.4 | <2 | <2 | 4 | 0.87 | 0.05 | 0.027 | 6.17 | 0.88 | 0.77 | N/S | N/S | N/S | N/S | N/S | N/S | 0.002 | N/S | 0.012 | 0.0337 | <0.0006 | <0.003 | 0.004 | 0.26 | N/S | 0.002 | 0.0057 | N/S | N/S | 0.014 | 0.007 | <0.0006 | 0.023 | N/S | N/S | N/S | N/S | N/S | N/S | N/S | N/S | N/S | N/S | N/S | N/S | N/S | N/S | N/S | N/S | N/S | N/S | N/S | N/S | N/S | N/S | N/S | N/S | N/S | N/S
2007-08-27 | 297 | 8.4 | 7.4 | <2 | <2 | 5 | 0.82 | 0.06 | 0.035 | 6.65 | 1.1 | 1.04 | N/S | N/S | 1.3 | N/S | N/S | N/S | 0.002 | <0.0008 | 0.013 | 0.033 | <0.0006 | <0.003 | 0.004 | 0.08 | N/S | 0.002 | 0.0058 | N/S | N/S | 0.003 | 0.006 | 0.0007 | 0.025 | N/S | N/S | N/S | N/S | N/S | N/S | N/S | N/S | N/S | N/S | N/S | N/S | N/S | N/S | N/S | N/S | N/S | N/S | N/S | N/S | N/S | N/S | N/S | N/S | N/S | N/S
2007-08-28 | 263 | 8.5 | 7.4 | 3 | <2 | 7 | 0.78 | 0.05 | 0.027 | 7.46 | 1.19 | 1.1 | 173.9 | 0.74 | N/S | 1 | 6800 | 65.7 | 0.002 | N/S | 0.012 | 0.0311 | <0.0006 | <0.003 | 0.005 | 0.1 | <0.006 | 0.003 | 0.007 | 0.05 | 1.34 | 0.003 | 0.005 | <0.0006 | 0.027 | <0.009 | <0.0002 | <0.03 | 2 | 69.444 | 26.33 | 282 | N/S | N/S | N/S | N/S | N/S | N/S | N/S | N/S | N/S | N/S | N/S | N/S | N/S | N/S | N/S | N/S | N/S | 3.5 | N/S
2007-08-29 | 243 | 8.3 | 7.3 | <2 | <2 | 4 | 0.96 | 0.08 | 0.038 | 8.61 | 1.19 | 1.14 | N/S | N/S | N/S | N/S | N/S | N/S | 0.002 | N/S | 0.009 | 0.0291 | <0.0006 | <0.003 | 0.004 | 0.12 | N/S | 0.003 | 0.0058 | N/S | N/S | 0.004 | 0.007 | <0.0006 | 0.035 | N/S | N/S | N/S | N/S | N/S | N/S | N/S | N/S | N/S | N/S | N/S | N/S | N/S | N/S | N/S | N/S | N/S | N/S | N/S | N/S | N/S | N/S | N/S | N/S | N/S | N/S
2007-08-30 | 226 | 8.6 | 7.2 | <2 | <2 | 4 | 1.09 | 0.07 | 0.034 | 9.46 | 1.34 | 1.25 | N/S | N/S | N/S | N/S | N/S | N/S | 0.004 | N/S | 0.01 | 0.0269 | <0.0006 | <0.003 | 0.004 | 0.08 | N/S | <0.002 | 0.0051 | N/S | N/S | 0.005 | <0.003 | <0.0006 | 0.025 | N/S | N/S | N/S | N/S | 66.484 | 24.74 | 268 | N/S | N/S | N/S | N/S | N/S | N/S | N/S | N/S | N/S | N/S | N/S | N/S | N/S | N/S | N/S | N/S | N/S | N/S | N/S
2007-08-31 | 211 | 8.5 | 7.4 | <2 | <2 | 10 | 0.87 | 0.08 | 0.012 | 9.57 | 1.47 | 1.47 | N/S | N/S | N/S | N/S | N/S | N/S | 0.003 | N/S | 0.011 | 0.0249 | <0.0006 | <0.003 | 0.004 | 0.07 | N/S | <0.002 | 0.0042 | N/S | N/S | 0.004 | 0.008 | <0.0006 | 0.025 | N/S | N/S | N/S | N/S | N/S | N/S | N/S | N/S | N/S | N/S | N/S | N/S | N/S | N/S | N/S | N/S | N/S | N/S | N/S | N/S | N/S | N/S | N/S | N/S | N/S | N/S
2007-09-01 | 224 | 8.4 | 7.4 | <2 | <2 | 4 | 1.06 | 0.11 | 0.017 | 9.45 | 1.65 | 1.54 | N/S | N/S | N/S | N/S | N/S | N/S | 0.003 | N/S | 0.01 | 0.0246 | <0.0006 | <0.003 | 0.003 | 0.08 | N/S | 0.002 | 0.0048 | N/S | N/S | 0.003 | 0.007 | <0.0006 | 0.029 | N/S | N/S | N/S | N/S | N/S | N/S | N/S | N/S | N/S | N/S | N/S | N/S | N/S | N/S | N/S | N/S | N/S | N/S | N/S | N/S | N/S | N/S | N/S | N/S | N/S | N/S
2007-09-02 | 200 | 8.2 | 7.4 | <2 | <2 | 4 | 0.77 | 0.19 | 0.014 | 8.48 | 1.56 | 1.47 | N/S | N/S | N/S | N/S | N/S | N/S | 0.002 | N/S | 0.013 | 0.0242 | <0.0006 | <0.003 | 0.002 | 0.07 | N/S | <0.002 | 0.0049 | N/S | N/S | 0.003 | 0.004 | <0.0006 | 0.024 | N/S | N/S | N/S | N/S | N/S | N/S | N/S | N/S | N/S | N/S | N/S | N/S | N/S | N/S | N/S | N/S | N/S | N/S | N/S | N/S | N/S | N/S | N/S | N/S | N/S | N/S
2007-09-03 | 206 | 8.3 | 7.4 | <2 | <2 | 4 | 0.83 | 0.06 | 0.03 | 9.05 | 1.71 | 1.62 | N/S | N/S | 1.6 | N/S | N/S | N/S | 0.002 | 0.0013 | 0.011 | 0.0235 | <0.0006 | <0.003 | 0.002 | <0.04 | N/S | <0.002 | 0.0037 | N/S | N/S | <0.002 | <0.003 | <0.0006 | 0.019 | N/S | N/S | N/S | N/S | N/S | N/S | N/S | N/S | N/S | N/S | N/S | N/S | N/S | N/S | N/S | N/S | N/S | N/S | N/S | N/S | N/S | N/S | N/S | N/S | N/S | N/S
2007-09-04 | 211 | 8.1 | 7.2 | <2 | <2 | 4 | 0.61 | 0.08 | 0.023 | 8.73 | 1.57 | 1.37 | 145.7 | 0.88 | N/S | <1 | 5800 | 53.1 | 0.004 | N/S | 0.01 | 0.0223 | <0.0006 | <0.003 | <0.002 | <0.04 | 0.018 | <0.002 | 0.0032 | <0.05 | 1.84 | <0.002 | <0.003 | <0.0006 | 0.02 | <0.009 | <0.0002 | <0.03 | <2 | 60.321 | 21.99 | 241 | 0.016 | 0.0164 | 0.0003 | <0.002 | 0.003 | <0.002 | 0.0011 | T/X | 0.002 | <0.004 | 0.0003 | 0.025 | <0.004 | <0.0002 | <0.02 | 58.079 | 21.496 | 3.6 | N/S
2007-09-05 | 224 | 8 | 7.2 | <2 | <2 | 3 | 0.9 | 0.12 | 0.045 | 8.31 | 1.74 | 1.61 | N/S | N/S | N/S | N/S | N/S | N/S | 0.004 | N/S | 0.012 | 0.0225 | <0.0006 | <0.003 | 0.002 | 0.05 | N/S | <0.002 | 0.0038 | N/S | N/S | 0.003 | 0.011 | <0.0006 | 0.025 | N/S | N/S | N/S | N/S | N/S | N/S | N/S | N/S | N/S | N/S | N/S | N/S | N/S | N/S | N/S | N/S | N/S | N/S | N/S | N/S | N/S | N/S | N/S | N/S | N/S | N/S
2007-09-06 | 235 | 7.9 | 7 | 4 | <2 | 3 | 1.37 | 0.51 | 0.174 | 8.29 | 1.55 | 1.48 | N/S | N/S | N/S | N/S | N/S | N/S | 0.003 | N/S | 0.01 | 0.0219 | <0.0006 | <0.003 | 0.002 | 0.05 | N/S | <0.002 | 0.0056 | N/S | N/S | 0.003 | 0.005 | <0.0006 | 0.027 | N/S | N/S | N/S | N/S | 57.919 | 21.03 | 231 | N/S | N/S | N/S | N/S | N/S | N/S | N/S | N/S | N/S | N/S | N/S | N/S | N/S | N/S | N/S | N/S | N/S | N/S | N/S
2007-09-07 | 278 | 7.8 | 7.1 | 6 | 6 | 5 | 1.65 | 0.85 | 0.167 | 6.58 | 1.38 | 1.31 | N/S | N/S | N/S | N/S | N/S | N/S | 0.004 | N/S | 0.009 | 0.0208 | <0.0006 | <0.003 | <0.002 | 0.05 | N/S | <0.002 | 0.0122 | N/S | N/S | 0.003 | <0.003 | 0.0006 | 0.027 | N/S | N/S | N/S | N/S | N/S | N/S | N/S | N/S | N/S | N/S | N/S | N/S | N/S | N/S | N/S | N/S | N/S | N/S | N/S | N/S | N/S | N/S | N/S | N/S | N/S | N/S
2007-09-08 | 212 | 7.7 | 7 | <2 | <2 | 3 | 0.91 | 0.19 | 0.079 | 6.47 | 0.52 | 0.47 | N/S | N/S | N/S | N/S | N/S | N/S | 0.003 | N/S | 0.008 | 0.0211 | <0.0006 | <0.003 | <0.002 | 0.05 | N/S | <0.002 | 0.0067 | N/S | N/S | 0.003 | <0.003 | <0.0006 | 0.026 | N/S | N/S | N/S | N/S | N/S | N/S | N/S | N/S | N/S | N/S | N/S | N/S | N/S | N/S | N/S | N/S | N/S | N/S | N/S | N/S | N/S | N/S | N/S | N/S | N/S | N/S
2007-09-09 | 219 | 7.4 | 7.1 | <2 | <2 | 3 | 0.95 | 0.15 | 0.108 | 8.54 | 1.16 | 1.07 | N/S | N/S | N/S | N/S | N/S | N/S | 0.002 | N/S | 0.008 | 0.0205 | <0.0006 | <0.003 | 0.004 | 0.05 | N/S | <0.002 | 0.0047 | N/S | N/S | 0.003 | <0.003 | <0.0006 | 0.033 | N/S | N/S | N/S | N/S | N/S | N/S | N/S | N/S | N/S | N/S | N/S | N/S | N/S | N/S | N/S | N/S | N/S | N/S | N/S | N/S | N/S | N/S | N/S | N/S | N/S | N/S
2007-09-10 | 261 | 7.7 | 7.1 | 3 | <2 | 3 | 1.21 | 0.34 | 0.144 | 8.5 | 1.67 | 1.56 | N/S | N/S | 1.3 | N/S | N/S | N/S | 0.002 | <0.0008 | 0.009 | 0.0189 | <0.0006 | <0.003 | <0.002 | 0.04 | N/S | 0.003 | 0.005 | N/S | N/S | 0.002 | <0.003 | <0.0006 | 0.028 | N/S | N/S | N/S | N/S | N/S | N/S | N/S | N/S | N/S | N/S | N/S | N/S | N/S | N/S | N/S | N/S | N/S | N/S | N/S | N/S | N/S | N/S | N/S | N/S | N/S | N/S
2007-09-11 | 250 | 7.7 | 7.1 | 4 | <2 | 3 | 0.89 | 0.36 | 0.077 | 5.89 | 0.89 | 0.82 | 100.6 | 0.71 | N/S | 3 | 82000 | 39 | 0.002 | N/S | 0.009 | 0.0178 | <0.0006 | <0.003 | <0.002 | 0.05 | 0.024 | <0.002 | 0.0075 | <0.05 | <0.5 | 0.007 | 0.004 | <0.0006 | 0.025 | <0.009 | <0.0002 | <0.03 | <2 | 44.53 | 15.59 | 175 | N/S | N/S | N/S | N/S | N/S | N/S | N/S | N/S | N/S | N/S | N/S | N/S | N/S | N/S | N/S | N/S | N/S | 4.2 | N/S
2007-09-12 | 204 | 7.9 | 7.1 | <2 | <2 | 3 | 0.97 | 0.09 | 0.052 | 9.1 | 1.45 | 1.42 | N/S | N/S | N/S | N/S | N/S | N/S | 0.002 | N/S | 0.011 | 0.0198 | <0.0006 | <0.003 | <0.002 | 0.04 | N/S | <0.002 | 0.0035 | N/S | N/S | 0.003 | 0.007 | <0.0006 | 0.027 | N/S | N/S | N/S | N/S | N/S | N/S | N/S | N/S | N/S | N/S | N/S | N/S | N/S | N/S | N/S | N/S | N/S | N/S | N/S | N/S | N/S | N/S | N/S | N/S | N/S | N/S
2007-09-13 | 209 | 7.6 | 7.2 | <2 | <2 | 3 | 0.92 | 0.14 | 0.13 | 9.95 | 1.9 | 1.83 | N/S | N/S | N/S | N/S | N/S | N/S | 0.003 | N/S | 0.011 | 0.0193 | <0.0006 | <0.003 | 0.002 | 0.12 | N/S | <0.002 | 0.0127 | N/S | N/S | 0.003 | <0.003 | <0.0006 | 0.032 | N/S | N/S | N/S | N/S | 58.115 | 20.87 | 231 | N/S | N/S | N/S | N/S | N/S | N/S | N/S | N/S | N/S | N/S | N/S | N/S | N/S | N/S | N/S | N/S | N/S | N/S | N/S
2007-09-14 | 205 | 7.4 | 7.1 | 3 | <2 | 3 | 0.92 | 0.2 | 0.141 | 9.65 | 1.76 | 1.68 | N/S | N/S | N/S | N/S | N/S | N/S | 0.003 | N/S | 0.009 | 0.0204 | <0.0006 | <0.003 | 0.002 | 0.05 | N/S | <0.002 | 0.0047 | N/S | N/S | 0.006 | 0.003 | <0.0006 | 0.032 | N/S | N/S | N/S | N/S | N/S | N/S | N/S | N/S | N/S | N/S | N/S | N/S | N/S | N/S | N/S | N/S | N/S | N/S | N/S | N/S | N/S | N/S | N/S | N/S | N/S | N/S
2007-09-15 | 195 | 7.8 | 7.2 | <2 | <2 | 3 | 0.86 | 0.14 | 0.111 | 9.72 | 1.47 | 1.41 | N/S | N/S | N/S | N/S | N/S | N/S | 0.003 | N/S | 0.01 | 0.0211 | <0.0006 | <0.003 | 0.003 | 0.04 | N/S | <0.002 | 0.0047 | N/S | N/S | 0.006 | <0.003 | <0.0006 | 0.031 | N/S | N/S | N/S | N/S | N/S | N/S | N/S | N/S | N/S | N/S | N/S | N/S | N/S | N/S | N/S | N/S | N/S | N/S | N/S | N/S | N/S | N/S | N/S | N/S | N/S | N/S
2007-09-16 | 192 | 7.6 | 7.2 | <2 | <2 | 4 | 0.88 | 0.18 | 0.12 | 9.39 | 1.47 | 1.44 | N/S | N/S | N/S | N/S | N/S | N/S | 0.002 | N/S | 0.01 | 0.0197 | <0.0006 | <0.003 | 0.003 | 0.04 | N/S | <0.002 | 0.0036 | N/S | N/S | 0.004 | 0.005 | 0.0006 | 0.03 | N/S | N/S | N/S | N/S | N/S | N/S | N/S | N/S | N/S | N/S | N/S | N/S | N/S | N/S | N/S | N/S | N/S | N/S | N/S | N/S | N/S | N/S | N/S | N/S | N/S | N/S
2007-09-17 | 199 | 8.3 | 7.1 | 3 | <2 | 4 | 1.03 | 0.23 | 0.148 | 8.96 | 1.67 | 1.58 | N/S | N/S | 2.1 | N/S | N/S | N/S | 0.002 | 0.0014 | 0.007 | 0.0194 | <0.0006 | <0.003 | 0.002 | 0.04 | N/S | 0.004 | 0.0047 | N/S | N/S | 0.004 | <0.003 | <0.0006 | 0.03 | N/S | N/S | N/S | N/S | N/S | N/S | N/S | N/S | N/S | N/S | N/S | N/S | N/S | N/S | N/S | N/S | N/S | N/S | N/S | N/S | N/S | N/S | N/S | N/S | N/S | N/S
2007-09-18 | 196 | 7.6 | 7.2 | <2 | <2 | 4 | 0.6 | 0.19 | 0.136 | 8.78 | 1.34 | 1.31 | 117.5 | 0.93 | N/S | 1 | 12000 | 50.1 | 0.005 | N/S | 0.007 | 0.0206 | <0.0006 | <0.003 | 0.004 | 0.05 | 0.032 | 0.003 | 0.0048 | <0.05 | 1.63 | 0.005 | 0.009 | 0.0007 | 0.034 | <0.009 | <0.0002 | <0.03 | <2 | 50.61 | 18.17 | 201 | N/S | N/S | N/S | N/S | N/S | N/S | N/S | N/S | N/S | N/S | N/S | N/S | N/S | N/S | N/S | N/S | N/S | 3.8 | N/S
2007-09-19 | 198 | 7.5 | 7.1 | <2 | <2 | 3 | 1 | 0.26 | 0.175 | 8.95 | 1.5 | 1.39 | N/S | N/S | N/S | N/S | N/S | N/S | 0.004 | N/S | 0.007 | 0.019 | <0.0006 | <0.003 | <0.002 | 0.04 | N/S | 0.002 | 0.0044 | N/S | N/S | 0.004 | 0.011 | <0.0006 | 0.038 | N/S | N/S | N/S | N/S | N/S | N/S | N/S | N/S | N/S | N/S | N/S | N/S | N/S | N/S | N/S | N/S | N/S | N/S | N/S | N/S | N/S | N/S | N/S | N/S | N/S | N/S
2007-09-20 | 198 | 7.5 | 7.1 | <2 | <2 | 3 | 0.93 | 0.32 | 0.189 | 9.3 | 1.22 | 1.12 | N/S | N/S | N/S | N/S | N/S | N/S | 0.004 | N/S | 0.011 | 0.0188 | <0.0006 | <0.003 | 0.002 | 0.04 | N/S | 0.004 | 0.0045 | N/S | N/S | 0.004 | <0.003 | <0.0006 | 0.033 | N/S | N/S | N/S | N/S | 50.466 | 18.4 | 202 | N/S | N/S | N/S | N/S | N/S | N/S | N/S | N/S | N/S | N/S | N/S | N/S | N/S | N/S | N/S | N/S | N/S | N/S | N/S
2007-09-21 | 213 | 7.3 | 7.1 | 4 | <2 | 3 | 1.43 | 0.5 | 0.229 | 9.54 | 1.29 | 1.16 | N/S | N/S | N/S | N/S | N/S | N/S | 0.003 | N/S | 0.011 | 0.0191 | <0.0006 | <0.003 | 0.002 | 0.04 | N/S | <0.002 | 0.005 | N/S | N/S | 0.004 | <0.003 | 0.0009 | 0.031 | N/S | N/S | N/S | N/S | N/S | N/S | N/S | N/S | N/S | N/S | N/S | N/S | N/S | N/S | N/S | N/S | N/S | N/S | N/S | N/S | N/S | N/S | N/S | N/S | N/S | N/S
2007-09-22 | 182 | 7.3 | 7.1 | 3 | <2 | 3 | 1.15 | 0.42 | 0.218 | 9.44 | 0.91 | 0.88 | N/S | N/S | N/S | N/S | N/S | N/S | 0.002 | N/S | 0.009 | 0.0185 | <0.0006 | <0.003 | <0.002 | 0.04 | N/S | <0.002 | 0.0044 | N/S | N/S | 0.003 | 0.003 | 0.0013 | 0.029 | N/S | N/S | N/S | N/S | N/S | N/S | N/S | N/S | N/S | N/S | N/S | N/S | N/S | N/S | N/S | N/S | N/S | N/S | N/S | N/S | N/S | N/S | N/S | N/S | N/S | N/S
2007-09-23 | 194 | 7.2 | 7.1 | 4 | <2 | 2 | 1.23 | 0.42 | 0.215 | 9.18 | 1.13 | 1.07 | N/S | N/S | N/S | N/S | N/S | N/S | 0.003 | N/S | 0.008 | 0.0185 | <0.0006 | <0.003 | 0.002 | 0.05 | N/S | <0.002 | 0.0052 | N/S | N/S | 0.003 | <0.003 | <0.0006 | 0.039 | N/S | N/S | N/S | N/S | N/S | N/S | N/S | N/S | N/S | N/S | N/S | N/S | N/S | N/S | N/S | N/S | N/S | N/S | N/S | N/S | N/S | N/S | N/S | N/S | N/S | N/S
2007-09-24 | 194 | 7.1 | 7.2 | 3 | <2 | 3 | 1.46 | 0.55 | 0.239 | 9.01 | 1.23 | 1.05 | N/S | N/S | 2.1 | N/S | N/S | N/S | 0.002 | 0.0009 | 0.008 | 0.022 | <0.0006 | <0.003 | 0.004 | 0.05 | N/S | 0.002 | 0.0064 | N/S | N/S | 0.003 | 0.003 | <0.0006 | 0.03 | N/S | N/S | N/S | N/S | N/S | N/S | N/S | N/S | N/S | N/S | N/S | N/S | N/S | N/S | N/S | N/S | N/S | N/S | N/S | N/S | N/S | N/S | N/S | N/S | N/S | N/S
2007-09-25 | 265 | 7.3 | 7.2 | 5 | <2 | 3 | 1.22 | 0.82 | 0.151 | 7.53 | 1.33 | 1.22 | 103.6 | 0.88 | N/S | 2 | 8300 | 49.2 | 0.003 | N/S | 0.006 | 0.0206 | <0.0006 | <0.003 | 0.004 | 0.04 | 0.019 | <0.002 | 0.0128 | <0.05 | <0.5 | 0.003 | 0.006 | <0.0006 | 0.032 | <0.009 | <0.0002 | <0.03 | <2 | 49.93 | 17.72 | 198 | N/S | N/S | N/S | N/S | N/S | N/S | N/S | N/S | N/S | N/S | N/S | N/S | N/S | N/S | N/S | N/S | N/S | 3.6 | N/S
2007-09-26 | 267 | 7.7 | 7.1 | 4 | <2 | 4 | 1.37 | 0.18 | 0.066 | 5.46 | 0.59 | 0.51 | N/S | N/S | N/S | N/S | N/S | N/S | 0.003 | N/S | 0.009 | 0.0176 | <0.0006 | <0.003 | 0.002 | 0.05 | N/S | 0.003 | 0.0182 | N/S | N/S | 0.003 | 0.008 | <0.0006 | 0.023 | N/S | N/S | N/S | N/S | N/S | N/S | N/S | N/S | N/S | N/S | N/S | N/S | N/S | N/S | N/S | N/S | N/S | N/S | N/S | N/S | N/S | N/S | N/S | N/S | N/S | N/S
2007-09-27 | 205 | 7.5 | 7.1 | <2 | <2 | 3 | 1.25 | 0.21 | 0.07 | 8.93 | 1.73 | 1.49 | N/S | N/S | N/S | N/S | N/S | N/S | 0.004 | N/S | 0.006 | 0.0186 | <0.0006 | <0.003 | 0.002 | 0.05 | N/S | 0.002 | 0.0065 | N/S | N/S | 0.003 | 0.003 | <0.0006 | 0.036 | N/S | N/S | N/S | N/S | 47.635 | 17.31 | 190 | N/S | N/S | N/S | N/S | N/S | N/S | N/S | N/S | N/S | N/S | N/S | N/S | N/S | N/S | N/S | N/S | N/S | N/S | N/S
2007-09-28 | 185 | 7.6 | 7.2 | 3 | <2 | 3 | 1.12 | 0.13 | 0.095 | 9.55 | 2.37 | 2.26 | N/S | N/S | N/S | N/S | N/S | N/S | 0.003 | N/S | 0.009 | 0.0188 | <0.0006 | <0.003 | 0.003 | <0.04 | N/S | <0.002 | 0.0032 | N/S | N/S | 0.004 | 0.007 | <0.0006 | 0.034 | N/S | N/S | N/S | N/S | N/S | N/S | N/S | N/S | N/S | N/S | N/S | N/S | N/S | N/S | N/S | N/S | N/S | N/S | N/S | N/S | N/S | N/S | N/S | N/S | N/S | N/S
2007-09-29 | 193 | 7.5 | 7.1 | 4 | <2 | 3 | 1.28 | 0.24 | 0.209 | 9.66 | 2.52 | 2.41 | N/S | N/S | N/S | N/S | N/S | N/S | 0.003 | N/S | 0.006 | 0.0172 | <0.0006 | <0.003 | 0.003 | <0.04 | N/S | <0.002 | 0.0049 | N/S | N/S | 0.004 | 0.008 | <0.0006 | 0.036 | N/S | N/S | N/S | N/S | N/S | N/S | N/S | N/S | N/S | N/S | N/S | N/S | N/S | N/S | N/S | N/S | N/S | N/S | N/S | N/S | N/S | N/S | N/S | N/S | N/S | N/S
2007-09-30 | 199 | 6.8 | 7 | 4 | <2 | 5 | 1.56 | 0.49 | 0.237 | 9.02 | 2.27 | 2.12 | N/S | N/S | N/S | N/S | N/S | N/S | 0.003 | N/S | 0.009 | 0.0178 | <0.0006 | <0.003 | 0.004 | 0.04 | N/S | <0.002 | 0.0065 | N/S | N/S | 0.003 | 0.005 | <0.0006 | 0.038 | N/S | N/S | N/S | N/S | N/S | N/S | N/S | N/S | N/S | N/S | N/S | N/S | N/S | N/S | N/S | N/S | N/S | N/S | N/S | N/S | N/S | N/S | N/S | N/S | N/S | N/S
2007-10-01 | 298 | 7.5 | 7 | 7 | <2 | 4 | 1.61 | 1.01 | <0.003 | 5.26 | 1.13 | 1.05 | N/S | N/S | 2.2 | N/S | N/S | N/S | 0.003 | 0.0017 | <0.004 | 0.0167 | <0.0006 | <0.003 | 0.002 | 0.04 | N/S | <0.002 | 0.0116 | N/S | N/S | <0.002 | <0.003 | <0.0006 | 0.026 | N/S | N/S | N/S | N/S | N/S | N/S | N/S | N/S | N/S | N/S | N/S | N/S | N/S | N/S | N/S | N/S | N/S | N/S | N/S | N/S | N/S | N/S | N/S | N/S | N/S | N/S
2007-10-02 | 211 | 7.9 | 7.1 | 3 | <2 | 3 | 0.85 | 0.18 | 0.091 | 7.4 | 0.74 | 0.59 | 100.1 | 0.78 | N/S | 3 | 20000 | 45 | 0.003 | N/S | 0.005 | 0.0203 | <0.0006 | <0.003 | 0.003 | 0.04 | 0.007 | 0.004 | 0.0045 | <0.05 | 0.57 | 0.006 | <0.003 | 0.0007 | 0.031 | <0.009 | <0.0002 | <0.03 | 2 | 51.778 | 18.5 | 205 | 0.004 | 0.0185 | 0.0008 | <0.002 | 0.003 | <0.002 | 0.0022 | T/X | 0.003 | <0.004 | <0.0003 | 0.027 | <0.004 | <0.0002 | <0.02 | 50.862 | 17.64 | 4 | N/S
2007-10-03 | 227 | 7.5 | 7 | 3 | <2 | 3 | 1.28 | 0.43 | 0.139 | 7.38 | 1.33 | 1.21 | N/S | N/S | N/S | N/S | N/S | N/S | 0.003 | N/S | 0.007 | 0.017 | <0.0006 | <0.003 | 0.002 | <0.04 | N/S | <0.002 | 0.0069 | N/S | N/S | 0.002 | 0.004 | <0.0006 | 0.028 | N/S | N/S | N/S | N/S | N/S | N/S | N/S | N/S | N/S | N/S | N/S | N/S | N/S | N/S | N/S | N/S | N/S | N/S | N/S | N/S | N/S | N/S | N/S | N/S | N/S | N/S
2007-10-04 | 205 | 7.6 | 7 | 2 | <2 | 4 | 1.08 | 0.17 | 0.128 | 9.3 | 1.64 | 1.55 | N/S | N/S | N/S | N/S | N/S | N/S | 0.004 | N/S | 0.01 | 0.0192 | <0.0006 | <0.003 | 0.003 | <0.04 | N/S | <0.002 | 0.0049 | N/S | N/S | 0.003 | 0.004 | <0.0006 | 0.033 | N/S | N/S | N/S | N/S | 56.05 | 20.43 | 224 | N/S | N/S | N/S | N/S | N/S | N/S | N/S | N/S | N/S | N/S | N/S | N/S | N/S | N/S | N/S | N/S | N/S | N/S | N/S
2007-10-05 | 206 | 7.6 | 7 | 3 | <2 | 3 | 1.23 | 0.18 | 0.146 | 9.91 | 1.91 | 1.83 | N/S | N/S | N/S | N/S | N/S | N/S | 0.004 | N/S | 0.013 | 0.0165 | <0.0006 | <0.003 | 0.002 | <0.04 | N/S | 0.002 | 0.0038 | N/S | N/S | 0.003 | 0.006 | 0.0013 | 0.03 | N/S | N/S | N/S | N/S | N/S | N/S | N/S | N/S | N/S | N/S | N/S | N/S | N/S | N/S | N/S | N/S | N/S | N/S | N/S | N/S | N/S | N/S | N/S | N/S | N/S | N/S
2007-10-06 | 214 | 7.6 | 7 | 3 | <2 | 3 | 1.19 | 0.17 | 0.103 | 9.44 | 1.95 | 1.88 | N/S | N/S | N/S | N/S | N/S | N/S | 0.003 | N/S | 0.011 | 0.0163 | <0.0006 | <0.003 | 0.002 | <0.04 | N/S | <0.002 | 0.0043 | N/S | N/S | 0.003 | <0.003 | 0.0011 | 0.029 | N/S | N/S | N/S | N/S | N/S | N/S | N/S | N/S | N/S | N/S | N/S | N/S | N/S | N/S | N/S | N/S | N/S | N/S | N/S | N/S | N/S | N/S | N/S | N/S | N/S | N/S
2007-10-07 | 201 | 7.4 | 7 | 4 | <2 | 3 | 1.29 | 0.29 | 0.141 | 8.91 | 1.78 | 1.66 | N/S | N/S | N/S | N/S | N/S | N/S | 0.003 | N/S | 0.013 | 0.0159 | <0.0006 | <0.003 | 0.002 | 0.06 | N/S | 0.002 | 0.0109 | N/S | N/S | 0.003 | 0.006 | 0.0007 | 0.03 | N/S | N/S | N/S | N/S | N/S | N/S | N/S | N/S | N/S | N/S | N/S | N/S | N/S | N/S | N/S | N/S | N/S | N/S | N/S | N/S | N/S | N/S | N/S | N/S | N/S | N/S
2007-10-08 | 204 | 7.4 | 7 | 4 | <2 | 3 | 1.37 | 0.38 | 0.173 | 8.69 | 1.81 | 1.68 | N/S | N/S | 3.1 | N/S | N/S | N/S | 0.002 | 0.001 | 0.005 | 0.0176 | 0.0007 | <0.003 | 0.002 | 0.05 | N/S | <0.002 | 0.0061 | N/S | N/S | 0.003 | <0.003 | <0.0006 | 0.032 | N/S | N/S | N/S | N/S | N/S | N/S | N/S | N/S | N/S | N/S | N/S | N/S | N/S | N/S | N/S | N/S | N/S | N/S | N/S | N/S | N/S | N/S | N/S | N/S | N/S | N/S
2007-10-09 | 197 | 7.4 | 7 | 4 | <2 | 4 | 0.9 | 0.18 | 0.114 | 8.37 | 1.49 | 1.33 | 100.2 | 0.89 | N/S | 3 | 60000 | 47.9 | 0.004 | N/S | 0.011 | 0.018 | <0.0006 | <0.003 | 0.003 | 0.05 | 0.021 | <0.002 | 0.006 | <0.05 | 0.65 | 0.004 | 0.003 | <0.0006 | 0.035 | <0.009 | <0.0002 | <0.03 | <2 | 48.542 | 17.42 | 193 | N/S | N/S | N/S | N/S | N/S | N/S | N/S | N/S | N/S | N/S | N/S | N/S | N/S | N/S | N/S | N/S | N/S | 4.1 | N/S
2007-10-10 | 206 | 7.8 | 7 | 4 | <2 | 3 | 1.29 | 0.12 | 0.073 | 8.98 | 1.42 | 1.31 | N/S | N/S | N/S | N/S | N/S | N/S | 0.003 | N/S | 0.011 | 0.0168 | <0.0006 | <0.003 | 0.002 | 0.05 | N/S | 0.003 | 0.005 | N/S | N/S | 0.004 | 0.003 | 0.0008 | 0.034 | N/S | N/S | N/S | N/S | N/S | N/S | N/S | N/S | N/S | N/S | N/S | N/S | N/S | N/S | N/S | N/S | N/S | N/S | N/S | N/S | N/S | N/S | N/S | N/S | N/S | N/S
2007-10-11 | 195 | 8.1 | 6.9 | 3 | <2 | 3 | 1.3 | 0.16 | 0.067 | 9.59 | 1.64 | 1.51 | N/S | N/S | N/S | N/S | N/S | N/S | 0.003 | N/S | 0.01 | 0.0166 | <0.0006 | <0.003 | 0.002 | 0.05 | N/S | 0.003 | 0.0047 | N/S | N/S | 0.004 | <0.003 | <0.0006 | 0.032 | N/S | N/S | N/S | N/S | 50.048 | 18.06 | 199 | N/S | N/S | N/S | N/S | N/S | N/S | N/S | N/S | N/S | N/S | N/S | N/S | N/S | N/S | N/S | N/S | N/S | N/S | N/S
2007-10-12 | 193 | 8 | 7 | 4 | <2 | 5 | 1.36 | 0.16 | 0.06 | 9.85 | 2.04 | 1.93 | N/S | N/S | N/S | N/S | N/S | N/S | 0.003 | N/S | 0.008 | 0.0161 | <0.0006 | <0.003 | 0.002 | 0.05 | N/S | <0.002 | 0.004 | N/S | N/S | 0.004 | <0.003 | 0.0006 | 0.031 | N/S | N/S | N/S | N/S | N/S | N/S | N/S | N/S | N/S | N/S | N/S | N/S | N/S | N/S | N/S | N/S | N/S | N/S | N/S | N/S | N/S | N/S | N/S | N/S | N/S | N/S
2007-10-13 | 198 | 7.8 | 7 | 3 | <2 | 3 | 1.36 | 0.24 | 0.103 | 9.59 | 2.05 | 1.94 | N/S | N/S | N/S | N/S | N/S | N/S | 0.003 | N/S | 0.008 | 0.0163 | <0.0006 | <0.003 | <0.002 | 0.04 | N/S | 0.003 | 0.0045 | N/S | N/S | 0.004 | <0.003 | <0.0006 | 0.033 | N/S | N/S | N/S | N/S | N/S | N/S | N/S | N/S | N/S | N/S | N/S | N/S | N/S | N/S | N/S | N/S | N/S | N/S | N/S | N/S | N/S | N/S | N/S | N/S | N/S | N/S
2007-10-14 | 223 | 7.7 | 7 | 5 | <2 | 4 | 1.64 | 0.58 | 0.2 | 9.21 | 1.88 | 1.79 | N/S | N/S | N/S | N/S | N/S | N/S | 0.003 | N/S | 0.012 | 0.0163 | <0.0006 | <0.003 | <0.002 | 0.04 | N/S | <0.002 | 0.0052 | N/S | N/S | 0.004 | 0.006 | <0.0006 | 0.032 | N/S | N/S | N/S | N/S | N/S | N/S | N/S | N/S | N/S | N/S | N/S | N/S | N/S | N/S | N/S | N/S | N/S | N/S | N/S | N/S | N/S | N/S | N/S | N/S | N/S | N/S
2007-10-15 | 210 | 7.6 | 7 | 4 | <2 | 4 | 1.33 | 0.29 | 0.132 | 8.38 | 1.63 | 1.52 | N/S | N/S | 1.6 | N/S | N/S | N/S | 0.003 | 0.001 | 0.008 | 0.0162 | <0.0006 | <0.003 | 0.003 | 0.04 | N/S | <0.002 | 0.0057 | N/S | N/S | 0.003 | 0.006 | <0.0006 | 0.035 | N/S | N/S | N/S | N/S | N/S | N/S | N/S | N/S | N/S | N/S | N/S | N/S | N/S | N/S | N/S | N/S | N/S | N/S | N/S | N/S | N/S | N/S | N/S | N/S | N/S | N/S
2007-10-16 | 288 | 7.6 | 7 | 7 | <2 | 5 | 1.57 | 0.76 | 0.132 | 6.05 | 1.29 | 1.08 | 76.8 | 0.73 | N/S | 2 | 100000 | 41.3 | 0.002 | N/S | 0.007 | 0.0146 | <0.0006 | <0.003 | 0.003 | 0.05 | 0.015 | <0.002 | 0.0118 | <0.05 | 0.91 | 0.004 | <0.003 | <0.0006 | 0.025 | <0.009 | <0.0002 | <0.03 | <2 | 41.582 | 14.04 | 162 | N/S | N/S | N/S | N/S | N/S | N/S | N/S | N/S | N/S | N/S | N/S | N/S | N/S | N/S | N/S | N/S | N/S | 4.8 | N/S
2007-10-17 | 205 | 7.5 | 6.9 | 4 | <2 | 4 | 1.24 | 0.35 | 0.132 | 8.61 | 1.15 | 1.04 | N/S | N/S | N/S | N/S | N/S | N/S | 0.003 | N/S | 0.008 | 0.0177 | <0.0006 | <0.003 | 0.002 | 0.04 | N/S | <0.002 | 0.0067 | N/S | N/S | 0.005 | 0.004 | <0.0006 | 0.032 | N/S | N/S | N/S | N/S | N/S | N/S | N/S | N/S | N/S | N/S | N/S | N/S | N/S | N/S | N/S | N/S | N/S | N/S | N/S | N/S | N/S | N/S | N/S | N/S | N/S | N/S
2007-10-18 | 305 | 7.2 | 7 | 4 | <2 | 5 | 1.2 | 0.45 | 0.102 | 5.86 | 0.99 | 0.89 | N/S | N/S | N/S | N/S | N/S | N/S | 0.002 | N/S | <0.004 | 0.015 | <0.0006 | <0.003 | 0.002 | 0.04 | N/S | <0.002 | 0.0091 | N/S | N/S | 0.003 | 0.003 | 0.0014 | 0.022 | N/S | N/S | N/S | N/S | 40.456 | 13.57 | 157 | N/S | N/S | N/S | N/S | N/S | N/S | N/S | N/S | N/S | N/S | N/S | N/S | N/S | N/S | N/S | N/S | N/S | N/S | N/S
2007-10-19 | 196 | 8.1 | 7 | 4 | <2 | 3 | 1.05 | 0.11 | 0.05 | 8.52 | 1.32 | 1.19 | N/S | N/S | N/S | N/S | N/S | N/S | 0.003 | N/S | 0.011 | 0.0162 | <0.0006 | <0.003 | <0.002 | 0.04 | N/S | 0.002 | 0.0041 | N/S | N/S | 0.004 | <0.003 | 0.0006 | 0.033 | N/S | N/S | N/S | N/S | N/S | N/S | N/S | N/S | N/S | N/S | N/S | N/S | N/S | N/S | N/S | N/S | N/S | N/S | N/S | N/S | N/S | N/S | N/S | N/S | N/S | N/S
2007-10-20 | 195 | 7.5 | 7 | 4 | <2 | 5 | 1.52 | 0.41 | 0.219 | 9.61 | 2 | 1.83 | N/S | N/S | N/S | N/S | N/S | N/S | 0.003 | N/S | 0.009 | 0.0156 | <0.0006 | <0.003 | <0.002 | 0.05 | N/S | 0.002 | 0.0064 | N/S | N/S | 0.004 | <0.003 | <0.0006 | 0.038 | N/S | N/S | N/S | N/S | N/S | N/S | N/S | N/S | N/S | N/S | N/S | N/S | N/S | N/S | N/S | N/S | N/S | N/S | N/S | N/S | N/S | N/S | N/S | N/S | N/S | N/S
2007-10-21 | 186 | 7.5 | 7 | 3 | <2 | 3 | 1.25 | 0.27 | 0.161 | 8.92 | 1.74 | 1.66 | N/S | N/S | N/S | N/S | N/S | N/S | 0.003 | N/S | 0.009 | 0.0177 | <0.0006 | <0.003 | <0.002 | 0.05 | N/S | 0.002 | 0.0056 | N/S | N/S | 0.003 | <0.003 | 0.0008 | 0.047 | N/S | N/S | N/S | N/S | N/S | N/S | N/S | N/S | N/S | N/S | N/S | N/S | N/S | N/S | N/S | N/S | N/S | N/S | N/S | N/S | N/S | N/S | N/S | N/S | N/S | N/S
2007-10-22 | 216 | 7.5 | 7.1 | 4 | <2 | 3 | 1.48 | 0.4 | 0.213 | 8.81 | 1.42 | 1.28 | N/S | N/S | <1.2 | N/S | N/S | N/S | 0.002 | 0.0011 | 0.006 | 0.0163 | <0.0006 | <0.003 | <0.002 | 0.04 | N/S | 0.004 | 0.0047 | N/S | N/S | 0.002 | <0.003 | <0.0006 | 0.032 | N/S | N/S | N/S | N/S | N/S | N/S | N/S | N/S | N/S | N/S | N/S | N/S | N/S | N/S | N/S | N/S | N/S | N/S | N/S | N/S | N/S | N/S | N/S | N/S | N/S | N/S
2007-10-23 | 207 | 7.5 | 7 | 6 | <2 | 4 | 1.56 | 0.8 | 0.248 | 6.82 | 1.52 | 1.41 | 91.1 | 0.87 | N/S | 4 | 16000 | 46.3 | 0.004 | N/S | 0.007 | 0.0146 | <0.0006 | <0.003 | <0.002 | 0.04 | 0.021 | 0.003 | 0.0085 | <0.05 | 1.38 | 0.004 | <0.003 | <0.0006 | 0.028 | <0.009 | <0.0002 | <0.03 | <2 | 44.685 | 16.08 | 178 | N/S | N/S | N/S | N/S | N/S | N/S | N/S | N/S | N/S | N/S | N/S | N/S | N/S | N/S | N/S | N/S | N/S | 4.6 | N/S
2007-10-24 | 191 | 7.6 | 7 | 4 | <2 | 5 | 1.3 | 0.32 | 0.193 | 9.64 | 1.1 | 1.04 | N/S | N/S | N/S | N/S | N/S | N/S | 0.004 | N/S | 0.013 | 0.0183 | <0.0006 | <0.003 | <0.002 | 0.04 | N/S | 0.002 | 0.0055 | N/S | N/S | 0.004 | <0.003 | 0.0006 | 0.034 | N/S | N/S | N/S | N/S | N/S | N/S | N/S | N/S | N/S | N/S | N/S | N/S | N/S | N/S | N/S | N/S | N/S | N/S | N/S | N/S | N/S | N/S | N/S | N/S | N/S | N/S
2007-10-25 | 187 | 8.1 | 7 | <2 | <2 | 4 | 1.36 | 0.15 | 0.104 | 10.48 | 1.47 | 1.36 | N/S | N/S | N/S | N/S | N/S | N/S | 0.004 | N/S | 0.009 | 0.0167 | <0.0006 | <0.003 | <0.002 | <0.04 | N/S | 0.002 | 0.004 | N/S | N/S | 0.004 | 0.005 | 0.001 | 0.033 | N/S | N/S | N/S | N/S | 50.386 | 18.06 | 200 | N/S | N/S | N/S | N/S | N/S | N/S | N/S | N/S | N/S | N/S | N/S | N/S | N/S | N/S | N/S | N/S | N/S | N/S | N/S
2007-10-26 | 218 | 7.9 | 7 | 3 | <2 | 4 | 1.3 | 0.17 | 0.084 | 10.27 | 1.8 | 1.7 | N/S | N/S | N/S | N/S | N/S | N/S | 0.003 | N/S | 0.011 | 0.0165 | <0.0006 | <0.003 | 0.002 | 0.04 | N/S | <0.002 | 0.0032 | N/S | N/S | 0.004 | 0.004 | <0.0006 | 0.031 | N/S | N/S | N/S | N/S | N/S | N/S | N/S | N/S | N/S | N/S | N/S | N/S | N/S | N/S | N/S | N/S | N/S | N/S | N/S | N/S | N/S | N/S | N/S | N/S | N/S | N/S
2007-10-27 | 269 | 8.1 | 6.9 | 9 | <2 | 5 | 2.74 | 1.62 | 0.191 | 5.47 | 1.83 | 1.71 | N/S | N/S | N/S | N/S | N/S | N/S | 0.002 | N/S | 0.012 | 0.0155 | <0.0006 | <0.003 | 0.003 | 0.06 | N/S | <0.002 | 0.0199 | N/S | N/S | 0.003 | 0.006 | 0.0009 | 0.027 | N/S | N/S | N/S | N/S | N/S | N/S | N/S | N/S | N/S | N/S | N/S | N/S | N/S | N/S | N/S | N/S | N/S | N/S | N/S | N/S | N/S | N/S | N/S | N/S | N/S | N/S
2007-10-28 | 188 | 8.4 | 7 | 5 | <2 | 5 | 1.34 | 0.08 | 0.049 | 8.55 | 1.11 | 1.01 | N/S | N/S | N/S | N/S | N/S | N/S | 0.002 | N/S | 0.008 | 0.0177 | <0.0006 | <0.003 | 0.002 | 0.05 | N/S | <0.002 | 0.0046 | N/S | N/S | 0.003 | 0.006 | 0.0011 | 0.031 | N/S | N/S | N/S | N/S | N/S | N/S | N/S | N/S | N/S | N/S | N/S | N/S | N/S | N/S | N/S | N/S | N/S | N/S | N/S | N/S | N/S | N/S | N/S | N/S | N/S | N/S
2007-10-29 | 197 | 8.2 | 7 | 4 | <2 | 4 | 1.23 | 0.16 | 0.166 | 9.52 | 1.88 | 1.75 | N/S | N/S | 1.4 | N/S | N/S | N/S | 0.002 | 0.0014 | <0.004 | 0.0155 | <0.0006 | <0.003 | <0.002 | 0.04 | N/S | <0.002 | 0.0038 | N/S | N/S | 0.003 | 0.009 | <0.0006 | 0.029 | N/S | N/S | N/S | N/S | N/S | N/S | N/S | N/S | N/S | N/S | N/S | N/S | N/S | N/S | N/S | N/S | N/S | N/S | N/S | N/S | N/S | N/S | N/S | N/S | N/S | N/S
2007-10-30 | 185 | 8.1 | 7 | 3 | <2 | 4 | 0.9 | 0.07 | 0.046 | 9.18 | 1.81 | 1.58 | 99.4 | 0.91 | N/S | 4 | 25000 | 51.7 | 0.003 | N/S | 0.005 | 0.0171 | <0.0006 | <0.003 | 0.003 | 0.05 | 0.017 | 0.003 | 0.0042 | <0.05 | <0.5 | 0.007 | 0.009 | <0.0006 | 0.036 | 0.01 | <0.0002 | <0.03 | <2 | 46.999 | 16.68 | 186 | N/S | N/S | N/S | N/S | N/S | N/S | N/S | N/S | N/S | N/S | N/S | N/S | N/S | N/S | N/S | N/S | N/S | 3.8 | N/S
2007-10-31 | 186 | 8.1 | 7 | 3 | <2 | 4 | 1.02 | 0.09 | 0.064 | 10.55 | 1.87 | 1.76 | N/S | N/S | N/S | N/S | N/S | N/S | 0.003 | N/S | 0.007 | 0.0178 | <0.0006 | <0.003 | <0.002 | 0.04 | N/S | <0.002 | 0.0033 | N/S | N/S | 0.005 | <0.003 | 0.001 | 0.041 | N/S | N/S | N/S | N/S | N/S | N/S | N/S | N/S | N/S | N/S | N/S | N/S | N/S | N/S | N/S | N/S | N/S | N/S | N/S | N/S | N/S | N/S | N/S | N/S | N/S | N/S
2007-11-01 | 178 | 8.4 | 7.1 | 3 | <2 | 5 | 1.43 | 0.15 | 0.064 | 11.08 | 1.91 | 1.64 | N/S | N/S | N/S | N/S | N/S | N/S | 0.003 | N/S | 0.008 | 0.0178 | <0.0006 | <0.003 | <0.002 | 0.06 | N/S | <0.002 | 0.0039 | N/S | N/S | 0.004 | <0.003 | 0.0009 | 0.034 | N/S | N/S | N/S | N/S | 49.235 | 17.52 | 195 | N/S | N/S | N/S | N/S | N/S | N/S | N/S | N/S | N/S | N/S | N/S | N/S | N/S | N/S | N/S | N/S | N/S | N/S | N/S
2007-11-02 | 190 | 8 | 7 | 4 | <2 | 4 | 1.23 | 0.12 | 0.069 | 10.37 | 2.06 | 1.93 | N/S | N/S | N/S | N/S | N/S | N/S | 0.003 | N/S | 0.009 | 0.0157 | <0.0006 | <0.003 | 0.002 | 0.04 | N/S | <0.002 | 0.0036 | N/S | N/S | 0.005 | <0.003 | 0.0009 | 0.033 | N/S | N/S | N/S | N/S | N/S | N/S | N/S | N/S | N/S | N/S | N/S | N/S | N/S | N/S | N/S | N/S | N/S | N/S | N/S | N/S | N/S | N/S | N/S | N/S | N/S | N/S
2007-11-03 | 179 | 8.2 | 7 | 4 | <2 | 5 | 1.3 | 0.17 | 0.096 | 10.15 | 1.96 | 1.87 | N/S | N/S | N/S | N/S | N/S | N/S | 0.002 | N/S | 0.01 | 0.0148 | <0.0006 | <0.003 | 0.006 | 0.04 | N/S | <0.002 | 0.0034 | N/S | N/S | 0.011 | <0.003 | <0.0006 | 0.033 | N/S | N/S | N/S | N/S | N/S | N/S | N/S | N/S | N/S | N/S | N/S | N/S | N/S | N/S | N/S | N/S | N/S | N/S | N/S | N/S | N/S | N/S | N/S | N/S | N/S | N/S
2007-11-04 | 190 | 7.9 | 7 | 4 | <2 | 4 | 1.37 | 0.18 | 0.105 | 10.03 | 2.06 | 1.93 | N/S | N/S | N/S | N/S | N/S | N/S | 0.002 | N/S | 0.007 | 0.015 | <0.0006 | <0.003 | 0.003 | 0.04 | N/S | <0.002 | 0.004 | N/S | N/S | 0.005 | <0.003 | 0.0006 | 0.033 | N/S | N/S | N/S | N/S | N/S | N/S | N/S | N/S | N/S | N/S | N/S | N/S | N/S | N/S | N/S | N/S | N/S | N/S | N/S | N/S | N/S | N/S | N/S | N/S | N/S | N/S
2007-11-05 | 183 | 7.8 | 7 | 4 | <2 | 4 | 1.43 | 0.25 | 0.153 | 9.89 | 1.99 | 1.85 | N/S | N/S | 1.5 | N/S | N/S | N/S | 0.002 | 0.0008 | 0.006 | 0.0154 | <0.0006 | <0.003 | 0.005 | 0.05 | N/S | <0.002 | 0.0042 | N/S | N/S | 0.003 | <0.003 | <0.0006 | 0.038 | N/S | N/S | N/S | N/S | N/S | N/S | N/S | N/S | N/S | N/S | N/S | N/S | N/S | N/S | N/S | N/S | N/S | N/S | N/S | N/S | N/S | N/S | N/S | N/S | N/S | N/S
2007-11-06 | 180 | 8.1 | 7 | 5 | <2 | 5 | 1.13 | 0.15 | 0.085 | 9.32 | 1.87 | 1.74 | 93 | 1 | N/S | 2 | 20000 | 44.7 | 0.002 | N/S | 0.005 | 0.0154 | <0.0006 | <0.003 | 0.003 | 0.06 | 0.043 | <0.002 | 0.0049 | <0.05 | 0.65 | 0.004 | <0.003 | <0.0006 | 0.034 | <0.009 | <0.0002 | <0.03 | 2 | 56.527 | 19.55 | 222 | 0.005 | 0.015 | <0.0003 | <0.002 | 0.002 | <0.002 | 0.0013 | T/X | 0.003 | <0.004 | <0.0003 | 0.031 | <0.004 | <0.0002 | <0.02 | 49.179 | 17.544 | 3.9 | N/S
2007-11-07 | 179 | 7.8 | 7 | 4 | <2 | 5 | 1.56 | 0.22 | 0.109 | 9.95 | 1.86 | 1.77 | N/S | N/S | N/S | N/S | N/S | N/S | 0.003 | N/S | 0.005 | 0.0146 | <0.0006 | <0.003 | <0.002 | 0.04 | N/S | <0.002 | 0.0041 | N/S | N/S | 0.003 | <0.003 | 0.0009 | 0.032 | N/S | N/S | N/S | N/S | N/S | N/S | N/S | N/S | N/S | N/S | N/S | N/S | N/S | N/S | N/S | N/S | N/S | N/S | N/S | N/S | N/S | N/S | N/S | N/S | N/S | N/S
2007-11-08 | 186 | 7.9 | 7 | 4 | <2 | 5 | 1.7 | 0.25 | 0.153 | 10.48 | 2.07 | 1.96 | N/S | N/S | N/S | N/S | N/S | N/S | 0.002 | N/S | 0.004 | 0.0153 | <0.0006 | <0.003 | <0.002 | 0.05 | N/S | <0.002 | 0.0042 | N/S | N/S | 0.003 | <0.003 | <0.0006 | 0.032 | N/S | N/S | N/S | N/S | 52.463 | 18.28 | 206 | N/S | N/S | N/S | N/S | N/S | N/S | N/S | N/S | N/S | N/S | N/S | N/S | N/S | N/S | N/S | N/S | N/S | N/S | N/S
2007-11-09 | 182 | 7.9 | 7 | 5 | <2 | 6 | 1.36 | 0.21 | 0.138 | 10.6 | 2.2 | 2.03 | N/S | N/S | N/S | N/S | N/S | N/S | 0.002 | N/S | 0.006 | 0.0148 | <0.0006 | <0.003 | 0.002 | 0.05 | N/S | 0.004 | 0.0042 | N/S | N/S | 0.004 | <0.003 | <0.0006 | 0.03 | N/S | N/S | N/S | N/S | N/S | N/S | N/S | N/S | N/S | N/S | N/S | N/S | N/S | N/S | N/S | N/S | N/S | N/S | N/S | N/S | N/S | N/S | N/S | N/S | N/S | N/S
2007-11-10 | 176 | 7.9 | 7 | 6 | <2 | 5 | 1.48 | 0.32 | 0.149 | 10.43 | 2.66 | 2.51 | N/S | N/S | N/S | N/S | N/S | N/S | 0.002 | N/S | 0.005 | 0.0139 | <0.0006 | <0.003 | <0.002 | 0.07 | N/S | 0.004 | 0.005 | N/S | N/S | 0.003 | <0.003 | 0.0006 | 0.031 | N/S | N/S | N/S | N/S | N/S | N/S | N/S | N/S | N/S | N/S | N/S | N/S | N/S | N/S | N/S | N/S | N/S | N/S | N/S | N/S | N/S | N/S | N/S | N/S | N/S | N/S
2007-11-11 | 195 | 7.6 | 6.9 | 7 | <2 | 5 | 2.06 | 0.68 | 0.229 | 9.73 | 2.04 | 1.94 | N/S | N/S | N/S | N/S | N/S | N/S | 0.002 | N/S | <0.004 | 0.0141 | <0.0006 | <0.003 | 0.002 | 0.08 | N/S | <0.002 | 0.0066 | N/S | N/S | 0.003 | <0.003 | <0.0006 | 0.03 | N/S | N/S | N/S | N/S | N/S | N/S | N/S | N/S | N/S | N/S | N/S | N/S | N/S | N/S | N/S | N/S | N/S | N/S | N/S | N/S | N/S | N/S | N/S | N/S | N/S | N/S
2007-11-12 | 186 | 7.7 | 6.9 | 5 | <2 | 4 | 1.49 | 0.38 | 0.298 | 9.21 | 1.5 | 1.34 | N/S | N/S | 1.3 | N/S | N/S | N/S | 0.002 | 0.0009 | 0.011 | 0.0175 | <0.0006 | <0.003 | <0.002 | 0.06 | N/S | <0.002 | 0.0059 | N/S | N/S | 0.003 | 0.003 | <0.0006 | 0.037 | N/S | N/S | N/S | N/S | N/S | N/S | N/S | N/S | N/S | N/S | N/S | N/S | N/S | N/S | N/S | N/S | N/S | N/S | N/S | N/S | N/S | N/S | N/S | N/S | N/S | N/S
2007-11-13 | 184 | 7.6 | 6.9 | 5 | <2 | 5 | 1.42 | 0.32 | 0.164 | 9.2 | 1.78 | 1.68 | 87.9 | 0.99 | N/S | 3 | 9100 | 52.3 | 0.002 | N/S | 0.011 | 0.0176 | <0.0006 | <0.003 | 0.003 | 0.06 | 0.008 | <0.002 | 0.0071 | <0.05 | <0.5 | 0.004 | <0.003 | <0.0006 | 0.039 | <0.009 | <0.0002 | <0.03 | <2 | 50.598 | 17.37 | 198 | N/S | N/S | N/S | N/S | N/S | N/S | N/S | N/S | N/S | N/S | N/S | N/S | N/S | N/S | N/S | N/S | N/S | 4.3 | N/S
2007-11-14 | 180 | 7.6 | 6.9 | 5 | <2 | 4 | 1.33 | 0.2 | 0.141 | 9.75 | 1.72 | 1.6 | N/S | N/S | N/S | N/S | N/S | N/S | 0.003 | N/S | 0.006 | 0.0168 | <0.0006 | <0.003 | 0.003 | 0.04 | N/S | 0.003 | 0.0053 | N/S | N/S | 0.004 | <0.003 | <0.0006 | 0.037 | N/S | N/S | N/S | N/S | N/S | N/S | N/S | N/S | N/S | N/S | N/S | N/S | N/S | N/S | N/S | N/S | N/S | N/S | N/S | N/S | N/S | N/S | N/S | N/S | N/S | N/S
2007-11-15 | 180 | 7.8 | 6.9 | 5 | <2 | 5 | 1.54 | 0.36 | 0.23 | 11.21 | 1.72 | 1.59 | N/S | N/S | N/S | N/S | N/S | N/S | 0.004 | N/S | 0.008 | 0.0164 | <0.0006 | <0.003 | 0.002 | 0.05 | N/S | 0.005 | 0.0051 | N/S | N/S | 0.004 | <0.003 | <0.0006 | 0.035 | N/S | N/S | N/S | N/S | 51.847 | 17.9 | 203 | N/S | N/S | N/S | N/S | N/S | N/S | N/S | N/S | N/S | N/S | N/S | N/S | N/S | N/S | N/S | N/S | N/S | N/S | N/S
2007-11-16 | 180 | 7.8 | 6.9 | 6 | <2 | 5 | 1.26 | 0.3 | 0.203 | 10.95 | 1.8 | 1.73 | N/S | N/S | N/S | N/S | N/S | N/S | 0.003 | N/S | 0.006 | 0.0159 | <0.0006 | <0.003 | 0.003 | 0.06 | N/S | 0.002 | 0.0048 | N/S | N/S | 0.004 | <0.003 | 0.001 | 0.034 | N/S | N/S | N/S | N/S | N/S | N/S | N/S | N/S | N/S | N/S | N/S | N/S | N/S | N/S | N/S | N/S | N/S | N/S | N/S | N/S | N/S | N/S | N/S | N/S | N/S | N/S
2007-11-17 | 189 | 7.9 | 6.9 | 6 | <2 | 5 | 1.49 | 0.46 | 0.24 | 10.69 | 2 | 1.92 | N/S | N/S | N/S | N/S | N/S | N/S | 0.003 | N/S | 0.006 | 0.0164 | <0.0006 | <0.003 | 0.003 | 0.05 | N/S | 0.002 | 0.0056 | N/S | N/S | 0.004 | <0.003 | <0.0006 | 0.036 | N/S | N/S | N/S | N/S | N/S | N/S | N/S | N/S | N/S | N/S | N/S | N/S | N/S | N/S | N/S | N/S | N/S | N/S | N/S | N/S | N/S | N/S | N/S | N/S | N/S | N/S
2007-11-18 | 175 | 8.1 | 6.8 | 7 | <2 | 5 | 1.77 | 0.67 | 0.241 | 10.08 | 1.83 | 1.66 | N/S | N/S | N/S | N/S | N/S | N/S | 0.002 | N/S | 0.005 | 0.0153 | <0.0006 | <0.003 | 0.003 | 0.05 | N/S | 0.002 | 0.0068 | N/S | N/S | 0.003 | <0.003 | 0.0008 | 0.034 | N/S | N/S | N/S | N/S | N/S | N/S | N/S | N/S | N/S | N/S | N/S | N/S | N/S | N/S | N/S | N/S | N/S | N/S | N/S | N/S | N/S | N/S | N/S | N/S | N/S | N/S
2007-11-19 | 184 | 7.6 | 6.9 | 4 | <2 | 5 | 1.82 | 0.56 | 0.294 | 9.75 | 1.9 | 1.78 | N/S | N/S | 2.1 | N/S | N/S | N/S | 0.002 | 0.0011 | 0.005 | 0.0149 | <0.0006 | <0.003 | 0.004 | 0.04 | N/S | 0.003 | 0.0069 | N/S | N/S | 0.003 | 0.006 | <0.0006 | 0.036 | N/S | N/S | N/S | N/S | N/S | N/S | N/S | N/S | N/S | N/S | N/S | N/S | N/S | N/S | N/S | N/S | N/S | N/S | N/S | N/S | N/S | N/S | N/S | N/S | N/S | N/S
2007-11-20 | 223 | 7.5 | 6.9 | 7 | <2 | 7 | 2.04 | 0.69 | 0.258 | 9.66 | 1.92 | 1.68 | 87.4 | 1.01 | N/S | 4 | 8600 | 51 | 0.003 | N/S | 0.008 | 0.0151 | <0.0006 | <0.003 | 0.004 | 0.05 | 0.021 | 0.005 | 0.0081 | <0.05 | 1.29 | 0.003 | 0.006 | 0.0006 | 0.037 | <0.009 | <0.0002 | <0.03 | <2 | 46.503 | 16.14 | 183 | N/S | N/S | N/S | N/S | N/S | N/S | N/S | N/S | N/S | N/S | N/S | N/S | N/S | N/S | N/S | N/S | N/S | 4.4 | N/S
2007-11-21 | 422 | 8.5 | 6.8 | 12 | 5 | 10 | 2.36 | 0.82 | 0.159 | 4.85 | 0.93 | 0.69 | N/S | N/S | N/S | N/S | N/S | N/S | 0.002 | N/S | <0.004 | 0.0136 | <0.0006 | <0.003 | 0.01 | 0.12 | N/S | 0.004 | 0.0194 | N/S | N/S | 0.002 | 0.003 | 0.001 | 0.066 | N/S | N/S | N/S | N/S | N/S | N/S | N/S | N/S | N/S | N/S | N/S | N/S | N/S | N/S | N/S | N/S | N/S | N/S | N/S | N/S | N/S | N/S | N/S | N/S | N/S | N/S
2007-11-22 | 297 | 9.6 | 6.7 | 7 | 2 | 7 | 1.37 | 0.09 | 0.062 | 5.11 | 0.59 | 0.46 | N/S | N/S | N/S | N/S | N/S | N/S | 0.002 | N/S | 0.01 | 0.0187 | <0.0006 | <0.003 | 0.006 | 0.1 | N/S | 0.003 | 0.0087 | N/S | N/S | <0.002 | 0.006 | 0.0007 | 0.032 | N/S | N/S | N/S | N/S | 36.772 | 12.33 | 143 | N/S | N/S | N/S | N/S | N/S | N/S | N/S | N/S | N/S | N/S | N/S | N/S | N/S | N/S | N/S | N/S | N/S | N/S | N/S
2007-11-23 | 191 | 9.2 | 6.8 | 3 | <2 | 6 | 1.15 | 0.17 | 0.033 | 7.75 | 1.11 | 0.95 | N/S | N/S | N/S | N/S | N/S | N/S | 0.002 | N/S | 0.007 | 0.0193 | <0.0006 | <0.003 | 0.003 | 0.05 | N/S | 0.004 | 0.0052 | N/S | N/S | 0.002 | <0.003 | <0.0006 | 0.028 | N/S | N/S | N/S | N/S | N/S | N/S | N/S | N/S | N/S | N/S | N/S | N/S | N/S | N/S | N/S | N/S | N/S | N/S | N/S | N/S | N/S | N/S | N/S | N/S | N/S | N/S
2007-11-24 | 192 | 8.4 | 6.9 | 4 | 4 | 7 | 1.26 | 0.25 | 0.109 | 9.64 | 1.72 | 1.59 | N/S | N/S | N/S | N/S | N/S | N/S | 0.003 | N/S | 0.006 | 0.0196 | <0.0006 | <0.003 | 0.003 | 0.06 | N/S | 0.003 | 0.0061 | N/S | N/S | 0.003 | <0.003 | <0.0006 | 0.036 | N/S | N/S | N/S | N/S | N/S | N/S | N/S | N/S | N/S | N/S | N/S | N/S | N/S | N/S | N/S | N/S | N/S | N/S | N/S | N/S | N/S | N/S | N/S | N/S | N/S | N/S
2007-11-25 | 191 | 8.1 | 6.9 | 5 | <2 | 5 | 1.52 | 0.48 | 0.216 | 10.1 | 1.95 | 1.86 | N/S | N/S | N/S | N/S | N/S | N/S | 0.003 | N/S | 0.007 | 0.0189 | <0.0006 | <0.003 | 0.003 | 0.06 | N/S | 0.004 | 0.0064 | N/S | N/S | 0.002 | <0.003 | <0.0006 | 0.038 | N/S | N/S | N/S | N/S | N/S | N/S | N/S | N/S | N/S | N/S | N/S | N/S | N/S | N/S | N/S | N/S | N/S | N/S | N/S | N/S | N/S | N/S | N/S | N/S | N/S | N/S
2007-11-26 | 193 | 7.9 | 6.8 | 4 | <2 | 5 | 1.5 | 0.3 | 0.174 | 9.34 | 2.03 | 1.92 | N/S | N/S | 1.9 | N/S | N/S | N/S | 0.003 | 0.001 | 0.005 | 0.0214 | <0.0006 | <0.003 | 0.005 | 0.06 | N/S | <0.002 | 0.0078 | N/S | N/S | 0.002 | <0.003 | <0.0006 | 0.043 | N/S | N/S | N/S | N/S | N/S | N/S | N/S | N/S | N/S | N/S | N/S | N/S | N/S | N/S | N/S | N/S | N/S | N/S | N/S | N/S | N/S | N/S | N/S | N/S | N/S | N/S
2007-11-27 | 185 | 8.3 | 6.8 | 4 | <2 | 5 | 1.28 | 0.18 | 0.149 | 8.85 | 1.87 | 1.75 | 99 | 1.01 | N/S | 3 | 9900 | 53.6 | 0.003 | N/S | 0.007 | 0.0201 | <0.0006 | <0.003 | 0.004 | 0.05 | 0.024 | <0.002 | 0.0072 | <0.05 | <0.5 | 0.004 | 0.003 | <0.0006 | 0.043 | <0.009 | <0.0002 | <0.03 | <2 | 51.135 | 18.47 | 204 | N/S | N/S | N/S | N/S | N/S | N/S | N/S | N/S | N/S | N/S | N/S | N/S | N/S | N/S | N/S | N/S | N/S | 4.1 | N/S
2007-11-28 | 182 | 7.8 | 6.8 | 5 | <2 | 5 | 1.76 | 0.41 | 0.273 | 9.56 | 1.89 | 1.61 | N/S | N/S | N/S | N/S | N/S | N/S | 0.003 | N/S | 0.005 | 0.0172 | <0.0006 | <0.003 | 0.004 | 0.05 | N/S | <0.002 | 0.007 | N/S | N/S | 0.003 | <0.003 | <0.0006 | 0.036 | N/S | N/S | N/S | N/S | N/S | N/S | N/S | N/S | N/S | N/S | N/S | N/S | N/S | N/S | N/S | N/S | N/S | N/S | N/S | N/S | N/S | N/S | N/S | N/S | N/S | N/S
2007-11-29 | 179 | 8.4 | 6.8 | 6 | <2 | 5 | 1.78 | 0.39 | 0.249 | 9.81 | 1.96 | 1.81 | N/S | N/S | N/S | N/S | N/S | N/S | 0.003 | N/S | 0.006 | 0.0187 | <0.0006 | <0.003 | 0.003 | 0.06 | N/S | <0.002 | 0.0067 | N/S | N/S | 0.003 | 0.005 | <0.0006 | 0.041 | N/S | N/S | N/S | N/S | 46.526 | 16.14 | 183 | N/S | N/S | N/S | N/S | N/S | N/S | N/S | N/S | N/S | N/S | N/S | N/S | N/S | N/S | N/S | N/S | N/S | N/S | N/S
2007-11-30 | 182 | 8.1 | 7.1 | 5 | <2 | 7 | 1.46 | 0.2 | 0.194 | 10.95 | 1.79 | 1.61 | N/S | N/S | N/S | N/S | N/S | N/S | 0.003 | N/S | 0.009 | 0.0178 | <0.0006 | <0.003 | 0.002 | 0.05 | N/S | 0.002 | 0.0064 | N/S | N/S | 0.005 | <0.003 | <0.0006 | 0.037 | N/S | N/S | N/S | N/S | N/S | N/S | N/S | N/S | N/S | N/S | N/S | N/S | N/S | N/S | N/S | N/S | N/S | N/S | N/S | N/S | N/S | N/S | N/S | N/S | N/S | N/S
2007-12-01 | 227 | 8.5 | 7.1 | 7 | <2 | 6 | 1.88 | 0.55 | 0.219 | 10.62 | 1.84 | 1.73 | N/S | N/S | N/S | N/S | N/S | N/S | 0.002 | N/S | <0.004 | 0.0162 | <0.0006 | <0.003 | 0.003 | 0.05 | N/S | 0.003 | 0.0072 | N/S | N/S | 0.003 | <0.003 | <0.0006 | 0.036 | N/S | N/S | N/S | N/S | N/S | N/S | N/S | N/S | N/S | N/S | N/S | N/S | N/S | N/S | N/S | N/S | N/S | N/S | N/S | N/S | N/S | N/S | N/S | N/S | N/S | N/S
2007-12-02 | 421 | 8.8 | 6.9 | 18 | 5 | 14 | 3.4 | 1.53 | 0.256 | 5.03 | 1.15 | 0.95 | N/S | N/S | N/S | N/S | N/S | N/S | 0.007 | N/S | 0.005 | 0.0183 | <0.0006 | <0.003 | 0.006 | 0.13 | N/S | 0.003 | 0.0245 | N/S | N/S | 0.002 | 0.003 | 0.0006 | 0.032 | N/S | N/S | N/S | N/S | N/S | N/S | N/S | N/S | N/S | N/S | N/S | N/S | N/S | N/S | N/S | N/S | N/S | N/S | N/S | N/S | N/S | N/S | N/S | N/S | N/S | N/S
2007-12-03 | 234 | 9.7 | 7 | 6 | <2 | 9 | 1.41 | 0.06 | 0.03 | 6.38 | 0.57 | 0.41 | N/S | N/S | 2.3 | N/S | N/S | N/S | 0.004 | 0.0009 | 0.008 | 0.0225 | <0.0006 | <0.003 | 0.005 | 0.09 | N/S | 0.005 | 0.0088 | N/S | N/S | 0.002 | 0.006 | 0.0007 | 0.035 | N/S | N/S | N/S | N/S | N/S | N/S | N/S | N/S | N/S | N/S | N/S | N/S | N/S | N/S | N/S | N/S | N/S | N/S | N/S | N/S | N/S | N/S | N/S | N/S | N/S | N/S
2007-12-04 | 199 | 9.1 | 7.1 | 5 | <2 | 6 | 0.99 | 0.06 | 0.051 | 8.13 | 1.01 | 0.92 | 154.4 | 0.84 | N/S | 4 | 12000 | 60.5 | 0.004 | N/S | 0.011 | 0.0217 | <0.0006 | <0.003 | 0.004 | 0.07 | 0.033 | 0.004 | 0.0051 | <0.05 | <0.5 | 0.003 | 0.004 | 0.0006 | 0.039 | <0.009 | <0.0002 | <0.03 | <2 | 60.292 | 21.74 | 240 | 0.017 | 0.0216 | <0.0003 | <0.002 | 0.003 | <0.002 | 0.0004 | T/X | 0.002 | <0.004 | <0.0003 | 0.031 | <0.004 | <0.0002 | <0.02 | 55.707 | 20.198 | 3.8 | N/S
2007-12-05 | 223 | 8.8 | 7.1 | 5 | <2 | 7 | 1.52 | 0.28 | 0.203 | 8.98 | 1.6 | 1.4 | N/S | N/S | N/S | N/S | N/S | N/S | 0.008 | N/S | 0.011 | 0.0233 | <0.0006 | <0.003 | 0.003 | 0.04 | N/S | 0.005 | 0.0109 | N/S | N/S | 0.002 | <0.003 | 0.0018 | 0.036 | N/S | N/S | N/S | N/S | N/S | N/S | N/S | N/S | N/S | N/S | N/S | N/S | N/S | N/S | N/S | N/S | N/S | N/S | N/S | N/S | N/S | N/S | N/S | N/S | N/S | N/S
2007-12-06 | 199 | 9 | 7 | 8 | 3 | 12 | 1.78 | 0.15 | 0.089 | 8.37 | 1.7 | 1.46 | N/S | N/S | N/S | N/S | N/S | N/S | 0.01 | N/S | 0.012 | 0.0307 | <0.0006 | <0.003 | 0.006 | 0.1 | N/S | 0.004 | 0.023 | N/S | N/S | 0.003 | <0.003 | 0.0013 | 0.043 | N/S | N/S | N/S | N/S | 61.265 | 19.45 | 233 | N/S | N/S | N/S | N/S | N/S | N/S | N/S | N/S | N/S | N/S | N/S | N/S | N/S | N/S | N/S | N/S | N/S | N/S | N/S
2007-12-07 | 198 | 9.3 | 7 | 4 | <2 | 6 | 1.34 | 0.15 | 0.11 | 8.96 | 1.57 | 1.4 | N/S | N/S | N/S | N/S | N/S | N/S | 0.006 | N/S | 0.018 | 0.0312 | <0.0006 | <0.003 | 0.003 | 0.05 | N/S | 0.003 | 0.0085 | N/S | N/S | 0.004 | 0.009 | 0.0007 | 0.035 | N/S | N/S | N/S | N/S | N/S | N/S | N/S | N/S | N/S | N/S | N/S | N/S | N/S | N/S | N/S | N/S | N/S | N/S | N/S | N/S | N/S | N/S | N/S | N/S | N/S | N/S
2007-12-08 | 196 | 9.3 | 7 | 6 | <2 | 9 | 1.6 | 0.16 | 0.108 | 8.89 | 1.67 | 1.51 | N/S | N/S | N/S | N/S | N/S | N/S | 0.005 | N/S | 0.013 | 0.0334 | <0.0006 | <0.003 | 0.004 | 0.09 | N/S | 0.002 | 0.01 | N/S | N/S | 0.004 | 0.003 | <0.0006 | 0.043 | N/S | N/S | N/S | N/S | N/S | N/S | N/S | N/S | N/S | N/S | N/S | N/S | N/S | N/S | N/S | N/S | N/S | N/S | N/S | N/S | N/S | N/S | N/S | N/S | N/S | N/S
2007-12-09 | 194 | 8.7 | 7 | 6 | <2 | 6 | 1.58 | 0.32 | 0.222 | 9.66 | 1.75 | 1.62 | N/S | N/S | N/S | N/S | N/S | N/S | 0.004 | N/S | 0.017 | 0.0304 | <0.0006 | <0.003 | 0.004 | 0.07 | N/S | 0.002 | 0.0082 | N/S | N/S | 0.005 | 0.006 | <0.0006 | 0.04 | N/S | N/S | N/S | N/S | N/S | N/S | N/S | N/S | N/S | N/S | N/S | N/S | N/S | N/S | N/S | N/S | N/S | N/S | N/S | N/S | N/S | N/S | N/S | N/S | N/S | N/S
2007-12-10 | 191 | 8.8 | 7 | 7 | <2 | 9 | 1.65 | 0.22 | 0.149 | 8.95 | 1.86 | 1.66 | N/S | N/S | 2.2 | N/S | N/S | N/S | 0.005 | <0.0008 | 0.012 | 0.0346 | <0.0006 | <0.003 | 0.008 | 0.09 | N/S | 0.005 | 0.0103 | N/S | N/S | 0.004 | 0.004 | <0.0006 | 0.034 | N/S | N/S | N/S | N/S | N/S | N/S | N/S | N/S | N/S | N/S | N/S | N/S | N/S | N/S | N/S | N/S | N/S | N/S | N/S | N/S | N/S | N/S | N/S | N/S | N/S | N/S
2007-12-11 | 401 | 9.1 | 7.1 | 11 | 4 | 16 | 2.38 | 0.98 | 0.349 | 6.95 | 1.76 | 1.37 | 827.4 | 0.79 | N/S | 5 | 5400 | 54.8 | 0.007 | N/S | 0.01 | 0.032 | <0.0006 | <0.003 | 0.007 | 0.13 | 0.052 | 0.004 | 0.0224 | <0.05 | 3 | 0.004 | 0.007 | 0.0006 | 0.037 | <0.009 | <0.0002 | <0.03 | <2 | 60.42 | 18.8 | 228 | N/S | N/S | N/S | N/S | N/S | N/S | N/S | N/S | N/S | N/S | N/S | N/S | N/S | N/S | N/S | N/S | N/S | 2.3 | N/S
2007-12-12 | 295 | 9.8 | 6.9 | 8 | 3 | 11 | 1.41 | 0.07 | 0.086 | 7.31 | 0.72 | 0.53 | N/S | N/S | N/S | N/S | N/S | N/S | 0.006 | N/S | 0.025 | 0.0342 | <0.0006 | <0.003 | 0.007 | 0.12 | N/S | 0.002 | 0.0144 | N/S | N/S | 0.002 | <0.003 | <0.0006 | 0.042 | N/S | N/S | N/S | N/S | N/S | N/S | N/S | N/S | N/S | N/S | N/S | N/S | N/S | N/S | N/S | N/S | N/S | N/S | N/S | N/S | N/S | N/S | N/S | N/S | N/S | N/S
2007-12-13 | 234 | 9 | 7.1 | 4 | <2 | 6 | 1.05 | 0.04 | 0.085 | 8.47 | 0.85 | 0.72 | N/S | N/S | N/S | N/S | N/S | N/S | 0.006 | N/S | 0.027 | 0.0335 | <0.0006 | <0.003 | 0.005 | 0.08 | N/S | 0.002 | 0.0063 | N/S | N/S | 0.003 | <0.003 | <0.0006 | 0.038 | N/S | N/S | N/S | N/S | 76.125 | 27.25 | 302 | N/S | N/S | N/S | N/S | N/S | N/S | N/S | N/S | N/S | N/S | N/S | N/S | N/S | N/S | N/S | N/S | N/S | N/S | N/S
2007-12-14 | 204 | 9.3 | 7.2 | 5 | 3 | 5 | 1.23 | 0.08 | 0.093 | 8.6 | 1.15 | 0.96 | N/S | N/S | N/S | N/S | N/S | N/S | 0.004 | N/S | 0.025 | 0.0295 | <0.0006 | <0.003 | 0.004 | 0.07 | N/S | <0.002 | 0.0057 | N/S | N/S | 0.004 | 0.006 | <0.0006 | 0.038 | N/S | N/S | N/S | N/S | N/S | N/S | N/S | N/S | N/S | N/S | N/S | N/S | N/S | N/S | N/S | N/S | N/S | N/S | N/S | N/S | N/S | N/S | N/S | N/S | N/S | N/S
2007-12-15 | 211 | 9.2 | 7.2 | 4 | <2 | 5 | 1.32 | 0.19 | 0.344 | 8.89 | 1.33 | 1.25 | N/S | N/S | N/S | N/S | N/S | N/S | 0.004 | N/S | 0.024 | 0.025 | <0.0006 | <0.003 | 0.003 | 0.06 | N/S | 0.003 | 0.0045 | N/S | N/S | 0.003 | <0.003 | 0.0011 | 0.035 | N/S | N/S | N/S | N/S | N/S | N/S | N/S | N/S | N/S | N/S | N/S | N/S | N/S | N/S | N/S | N/S | N/S | N/S | N/S | N/S | N/S | N/S | N/S | N/S | N/S | N/S
2007-12-16 | 218 | 8.9 | 7.2 | 6 | <2 | 8 | 1.99 | 0.76 | 0.446 | 8.27 | 1.7 | 1.54 | N/S | N/S | N/S | N/S | N/S | N/S | 0.01 | N/S | 0.023 | 0.0363 | <0.0006 | <0.003 | 0.005 | 0.07 | N/S | 0.004 | 0.019 | N/S | N/S | 0.003 | <0.003 | <0.0006 | 0.04 | N/S | N/S | N/S | N/S | N/S | N/S | N/S | N/S | N/S | N/S | N/S | N/S | N/S | N/S | N/S | N/S | N/S | N/S | N/S | N/S | N/S | N/S | N/S | N/S | N/S | N/S
2007-12-17 | 203 | 8.9 | 7.1 | 13 | 5 | 19 | 2.89 | 0.94 | 0.418 | 8.06 | 1.9 | 1.5 | N/S | N/S | 3.2 | N/S | N/S | N/S | 0.011 | 0.0011 | 0.028 | 0.0405 | <0.0006 | <0.003 | 0.01 | 0.18 | N/S | 0.006 | 0.0422 | N/S | N/S | 0.004 | <0.003 | 0.0013 | 0.045 | N/S | N/S | N/S | N/S | N/S | N/S | N/S | N/S | N/S | N/S | N/S | N/S | N/S | N/S | N/S | N/S | N/S | N/S | N/S | N/S | N/S | N/S | N/S | N/S | N/S | N/S
2007-12-18 | 202 | 8.6 | 7.1 | 7 | <2 | 9 | 1.14 | 0.25 | 0.205 | 9.15 | 1.53 | 1.31 | 542.4 | 0.91 | N/S | 4 | 9100 | 67.7 | 0.006 | N/S | 0.027 | 0.0323 | 0.0022 | <0.003 | 0.01 | 0.11 | 0.05 | 0.007 | 0.0125 | <0.05 | 3.39 | 0.006 | 0.004 | 0.0013 | 0.044 | <0.009 | <0.0002 | <0.03 | <2 | 64.015 | 21.19 | 247 | N/R | N/R | N/R | N/R | N/R | N/R | N/R | N/S | N/R | N/R | N/R | N/R | N/S | N/S | N/S | N/S | N/S | 2.5 | N/S
2007-12-19 | 206 | 9.2 | 7.2 | 6 | <2 | 8 | 1.5 | 0.34 | 0.225 | 8.75 | 1.51 | 1.33 | N/S | N/S | N/S | N/S | N/S | N/S | 0.006 | N/S | 0.024 | 0.0299 | <0.0006 | <0.003 | 0.006 | 0.07 | N/S | 0.004 | 0.0074 | N/S | N/S | 0.004 | <0.003 | <0.0006 | 0.039 | N/S | N/S | N/S | N/S | N/S | N/S | N/S | N/S | N/S | N/S | N/S | N/S | N/S | N/S | N/S | N/S | N/S | N/S | N/S | N/S | N/S | N/S | N/S | N/S | N/S | N/S
2007-12-20 | 198 | 9.1 | 7.1 | 4 | <2 | 6 | 1.47 | 0.36 | 0.216 | 9.32 | 1.51 | 1.35 | N/S | N/S | N/S | N/S | N/S | N/S | 0.005 | N/S | 0.021 | 0.0278 | <0.0006 | <0.003 | 0.006 | 0.07 | N/S | 0.002 | 0.0069 | N/S | N/S | 0.005 | 0.003 | <0.0006 | 0.039 | N/S | N/S | N/S | N/S | 63.498 | 22.11 | 250 | N/S | N/S | N/S | N/S | N/S | N/S | N/S | N/S | N/S | N/S | N/S | N/S | N/S | N/S | N/S | N/S | N/S | N/S | N/S
2007-12-21 | 316 | 8.6 | 7.2 | 9 | <2 | 9 | 2.17 | 1.05 | 0.389 | 7.05 | 1.26 | 1.06 | N/S | N/S | N/S | N/S | N/S | N/S | 0.004 | N/S | 0.021 | 0.031 | <0.0006 | <0.003 | 0.006 | 0.08 | N/S | <0.002 | 0.0118 | N/S | N/S | 0.006 | <0.003 | <0.0006 | 0.043 | N/S | N/S | N/S | N/S | N/S | N/S | N/S | N/S | N/S | N/S | N/S | N/S | N/S | N/S | N/S | N/S | N/S | N/S | N/S | N/S | N/S | N/S | N/S | N/S | N/S | N/S
2007-12-22 | 345 | 9.2 | 7.1 | 6 | <2 | 8 | 2.37 | 0.56 | 0.266 | 7.04 | 0.88 | 0.69 | N/S | N/S | N/S | N/S | N/S | N/S | 0.003 | N/S | 0.023 | 0.0322 | <0.0006 | <0.003 | 0.006 | 0.07 | N/S | <0.002 | 0.0085 | N/S | N/S | 0.003 | <0.003 | <0.0006 | 0.037 | N/S | N/S | N/S | N/S | N/S | N/S | N/S | N/S | N/S | N/S | N/S | N/S | N/S | N/S | N/S | N/S | N/S | N/S | N/S | N/S | N/S | N/S | N/S | N/S | N/S | N/S
2007-12-23 | 364 | 9.6 | 7.1 | 7 | 2 | 8 | 1.4 | 0.35 | 0.247 | 6.44 | 0.66 | 0.63 | N/S | N/S | N/S | N/S | N/S | N/S | 0.004 | N/S | 0.024 | 0.034 | <0.0006 | <0.003 | 0.006 | 0.08 | N/S | 0.002 | 0.0077 | N/S | N/S | 0.003 | <0.003 | <0.0006 | 0.03 | N/S | N/S | N/S | N/S | N/S | N/S | N/S | N/S | N/S | N/S | N/S | N/S | N/S | N/S | N/S | N/S | N/S | N/S | N/S | N/S | N/S | N/S | N/S | N/S | N/S | N/S
2007-12-24 | 247 | 9.5 | 7.2 | 4 | <2 | 10 | 1.46 | 0.23 | 0.179 | 7.65 | 0.81 | 0.62 | N/S | N/S | 1.9 | N/S | N/S | N/S | 0.004 | <0.0008 | 0.029 | 0.0366 | <0.0006 | <0.003 | 0.006 | 0.08 | N/S | <0.002 | 0.0073 | N/S | N/S | 0.002 | <0.003 | 0.0006 | 0.032 | N/S | N/S | N/S | N/S | N/S | N/S | N/S | N/S | N/S | N/S | N/S | N/S | N/S | N/S | N/S | N/S | N/S | N/S | N/S | N/S | N/S | N/S | N/S | N/S | N/S | N/S
2007-12-25 | 211 | 9.5 | 7.3 | 6 | <2 | 7 | 1.04 | 0.31 | 0.185 | 8.08 | 1.03 | 0.82 | 241.8 | 0.81 | N/S | 3 | N/S | 63.9 | 0.003 | N/S | 0.029 | 0.0331 | <0.0006 | <0.003 | 0.008 | 0.06 | 0.021 | <0.002 | 0.0022 | <0.05 | 0.66 | 0.004 | <0.003 | 0.0013 | 0.033 | <0.009 | <0.0002 | <0.03 | N/S | 74.377 | 27.52 | 299 | N/R | N/R | N/R | N/R | N/R | N/R | N/R | N/S | N/R | N/R | N/R | N/R | N/S | N/S | N/S | N/S | N/S | 3.3 | N/S
2007-12-26 | 212 | 9.2 | 7.1 | <2 | <2 | 7 | 1.55 | 0.33 | 0.303 | 10.27 | 1.38 | 1.2 | N/S | N/S | N/S | N/S | 7100 | N/S | 0.003 | N/S | 0.029 | 0.0305 | <0.0006 | <0.003 | 0.01 | 0.07 | N/S | 0.002 | 0.0062 | N/S | N/S | 0.002 | <0.003 | <0.0006 | 0.034 | N/S | N/S | N/S | <2 | N/S | N/S | N/S | N/S | N/S | N/S | N/S | N/S | N/S | N/S | N/S | N/S | N/S | N/S | N/S | N/S | N/S | N/S | N/S | N/S | N/S | N/S
2007-12-27 | 233 | 8.6 | 7.1 | 4 | <2 | 6 | 1.62 | 0.53 | 0.41 | 8.53 | 1.5 | 1.32 | N/S | N/S | N/S | N/S | N/S | N/S | 0.003 | N/S | 0.026 | 0.033 | <0.0006 | <0.003 | 0.007 | 0.07 | N/S | 0.002 | 0.008 | N/S | N/S | 0.004 | <0.003 | <0.0006 | 0.045 | N/S | N/S | N/S | N/S | 78.121 | 28.59 | 313 | N/S | N/S | N/S | N/S | N/S | N/S | N/S | N/S | N/S | N/S | N/S | N/S | N/S | N/S | N/S | N/S | N/S | N/S | N/S
2007-12-28 | 266 | 9.1 | 7.1 | 9 | <2 | 7 | 2.23 | 1.14 | 0.47 | 7.7 | 1.5 | 1.29 | N/S | N/S | N/S | N/S | N/S | N/S | 0.004 | N/S | 0.023 | 0.0277 | <0.0006 | <0.003 | 0.005 | 0.06 | N/S | 0.002 | 0.0076 | N/S | N/S | 0.004 | <0.003 | <0.0006 | 0.04 | N/S | N/S | N/S | N/S | N/S | N/S | N/S | N/S | N/S | N/S | N/S | N/S | N/S | N/S | N/S | N/S | N/S | N/S | N/S | N/S | N/S | N/S | N/S | N/S | N/S | N/S
2007-12-29 | 218 | 9 | 7.1 | 10 | 4 | 13 | 2.09 | 0.71 | 0.319 | 7.78 | 1.34 | 1.01 | N/S | N/S | N/S | N/S | N/S | N/S | 0.009 | N/S | 0.024 | 0.0349 | <0.0006 | <0.003 | 0.009 | 0.13 | N/S | <0.002 | 0.0196 | N/S | N/S | 0.003 | 0.003 | <0.0006 | 0.04 | N/S | N/S | N/S | N/S | N/S | N/S | N/S | N/S | N/S | N/S | N/S | N/S | N/S | N/S | N/S | N/S | N/S | N/S | N/S | N/S | N/S | N/S | N/S | N/S | N/S | N/S
2007-12-30 | 214 | 9.5 | 7.1 | 7 | 2 | 7 | 1.27 | 0.18 | 0.257 | 8.96 | 1.29 | 1.09 | N/S | N/S | N/S | N/S | N/S | N/S | 0.005 | N/S | 0.025 | 0.0291 | <0.0006 | <0.003 | 0.006 | 0.09 | N/S | 0.002 | 0.0077 | N/S | N/S | 0.003 | <0.003 | <0.0006 | 0.039 | N/S | N/S | N/S | N/S | N/S | N/S | N/S | N/S | N/S | N/S | N/S | N/S | N/S | N/S | N/S | N/S | N/S | N/S | N/S | N/S | N/S | N/S | N/S | N/S | N/S | N/S
2007-12-31 | 216 | 9.2 | 7.2 | 4 | <2 | 5 | 1.15 | 0.18 | 0.275 | 8.64 | 1.41 | 1.21 | N/S | N/S | 1.6 | N/S | N/S | N/S | 0.004 | 0.0008 | 0.029 | 0.028 | <0.0006 | <0.003 | 0.011 | 0.07 | N/S | <0.002 | 0.0062 | N/S | N/S | 0.003 | 0.009 | 0.0009 | 0.044 | N/S | N/S | N/S | N/S | N/S | N/S | N/S | N/S | N/S | N/S | N/S | N/S | N/S | N/S | N/S | N/S | N/S | N/S | N/S | N/S | N/S | N/S | N/S | N/S | N/S | N/S
MDL |  |  |  | 2 | 2 | 2 | 0.06 | 0.03 | 0.003 | 0.02 | 0.02 | 0.02 | 0.3 | 0.04 | 1.2 | 1 | 10 | 0.6 | 0.002 | 0.0008 | 0.004 | 0.0007 | 0.0006 | 0.003 | 0.002 | 0.04 | 0.006 | 0.002 | 0.0007 | 0.05 | 0.5 | 0.002 | 0.003 | 0.0006 | 0.007 | 0.009 | 0.0002 | 0.03 | 2 | 0.02 | 0.01 |  | 0.004 | 0.0002 | 0.0003 | 0.002 | 0.001 | 0.002 | 0.0002 | 0.05 | 0.001 | 0.004 | 0.0003 | 0.001 | 0.004 | 0.0002 | 0.02 | 0.006 | 0.006 | 0.2
Observations | 365 | 365 | 365 | 363 | 364 | 365 | 365 | 365 | 365 | 365 | 365 | 365 | 52 | 52 | 53 | 52 | 53 | 52 | 365 | 53 | 365 | 365 | 365 | 365 | 365 | 365 | 52 | 365 | 365 | 52 | 52 | 365 | 365 | 365 | 365 | 52 | 52 | 52 | 52 | 104 | 104 | 104 | 12 | 12 | 12 | 12 | 12 | 12 | 12 | 0 | 12 | 12 | 12 | 12 | 12 | 12 | 12 | 12 | 12 | 52 | 1
Minimum | 175 | 6.1 | 6.7 | <2 | <2 | 2 | 0.6 | <0.03 | <0.003 | 3.54 | 0.22 | 0.13 | 76.8 | 0.53 | <1.2 | <1 | 3500 | 39 | 0.002 | <0.0008 | <0.004 | 0.0125 | <0.0006 | <0.003 | <0.002 | <0.04 | <0.006 | <0.002 | 0.002 | <0.05 | <0.5 | <0.002 | <0.003 | <0.0006 | 0.016 | <0.009 | <0.0002 | <0.03 | <2 | 36.772 | 12.33 | 143 | <0.004 | 0.015 | <0.0003 | <0.002 | 0.002 | <0.002 | 0.0004 |  | 0.002 | <0.004 | <0.0003 | 0.02 | <0.004 | <0.0002 | <0.02 | 43.562 | 15.566 | 2.3 | 0.096
Mean | 241 | 8.3 | 7.1 | <6 | <2 | 6 | 1.69 | <0.49 | <0.257 | 8.29 | 1.34 | 1.18 | 221.6 | 0.85 | <2.3 | <3 | GM=12969 | 56 | 0.003 | <0.0011 | <0.011 | 0.0236 | <0.0008 | <0.003 | <0.005 | <0.07 | <0.024 | <0.003 | 0.0082 | <0.05 | <3.0 | <0.004 | <0.004 | <0.0007 | 0.036 | <0.009 | <0.0002 | <0.03 | <2 | 59.027 | 21.46 | 236 | <0.011 | 0.0209 | <0.0004 | <0.002 | 0.004 | <0.002 | 0.0046 |  | 0.007 | <0.004 | <0.0003 | 0.028 | <0.004 | <0.0002 | <0.02 | 55.741 | 20.478 | 4.3 | 0.096
Maximum | 494 | 10.4 | 7.4 | 42 | 9 | 34 | 6.03 | 4.01 | 1.447 | 11.21 | 2.66 | 2.51 | 1398 | 1.14 | 4.2 | 5 | 200000 | 74.9 | 0.019 | 0.002 | 0.029 | 0.109 | 0.0055 | <0.003 | 0.024 | 0.31 | 0.052 | 0.008 | 0.0572 | 0.06 | 28.5 | 0.081 | 0.014 | 0.0019 | 0.306 | 0.01 | <0.0002 | 0.03 | 3 | 82.384 | 31.18 | 334 | 0.017 | 0.031 | 0.0008 | <0.002 | 0.006 | 0.005 | 0.0373 |  | 0.049 | <0.004 | 0.0004 | 0.035 | <0.004 | <0.0002 | <0.02 | 74.207 | 28.864 | 6.7 | 0.096
Std Dev | 66 | 0.7 | 0.1 | 4 | 1 | 3 | 0.72 | 0.55 | 0.217 | 1.45 | 0.41 | 0.41 | 233.4 | 0.13 | 0.7 | 1 | 38669 | 8.5 | 0.002 | 0.0003 | 0.005 | 0.0082 | 0.0006 | 0 | 0.003 | 0.04 | 0.011 | 0.001 | 0.0066 | 0 | 4.46 | 0.006 | 0.002 | 0.0002 | 0.018 | 0 | 0 | 0 | 0 | 10.371 | 4.32 | 43 | 0.005 | 0.0054 | 0.0002 | 0 | 0.001 | 0.001 | 0.0103 |  | 0.013 | 0 | 0 | 0.004 | 0 | 0 | 0 | 9.788 | 4.369 | 0.8
%>400=100
January 6, 2007 CN: Reanalysis on unpreserved retained sample; preservative added prior to analysis.
January 15, 2007 BOD5, CBOD5: Low QA results not obtained;The analysis was not completed for final DO readings. The related samples were disposed of before completion of the analysis.
February 18, 2007 BOD5 N/A: Dilutions for BOD did not meet the criteria of a residual DO of at least 1 mg/L.
February 24, 2007 CN: Reanalysis on unpreserved retained sample, preservative added prior to analysis.
May 22, 2007 BOD5, CBOD5: Batch failed Low QA Satndard; Analysis exempt from rerun
June 2, 8, 17, 2007 BOD5, CBOD5: Batch failed QA Satndard; Analysis exempt from rerun.
July 10, August 7, September 4, 2007 Hg Sol T/X: Tot Hg did not exceed 0.1 ug/L - test not required.
October 5, 2007 BOD5, CBOD5: Batch failed QA Satndard; Analysis exempt from rerun.
juj

## Northside Outfall 2008
| FLOW | DO | pH | BOD5 | CBOD5 | SS | TKN | NH3-N | NO2-N | NO3-N | P-TOT | P-SOL | CL | F | FOG | PHENOL | FEC COL | SO4 | CN (COMP) | CN WAD | As | Ba | Cd | Cr_Tot | Cu | Fe_Tot | Fe_Sol | Pb | Mn | Hg | Hg Nano | Ni | Se | Ag | Zn | Sb | Be | Tl | CR6+ | Ca | Mg | Hardness | As_Sol | Ba_Sol | Cd_Sol | Cr_Sol | Cu_Sol | Pb_Sol | Mn_Sol | Hg_Sol | Ni_Sol | Se_Sol | Ag_Sol | Zn_Sol | Sb_Sol | Be_Sol | Tl_Sol | Ca_Sol | Mg_Sol | TOC | UV Absorbance
Date | MGD | MG/L |  | MG/L | MG/L | mg/L | MG/L | MG/L | MG/L | MG/L | MG/L | MG/L | mg/L | mg/L | mg/L | ug/L | cts/100ML | mg/L | mg/L | mg/L | mg/L | mg/L | mg/L | mg/L | mg/L | mg/L | mg/L | mg/L | mg/L | ug/l | ng/L | mg/L | mg/L | mg/L | mg/L | mg/L | mg/L | mg/L | ug/L | mg/L | mg/L | mg/L CaCO3 | mg/L | mg/L | mg/L | mg/L | mg/L | mg/L | mg/L | mg/L | mg/L | mg/L | mg/L | mg/L | mg/L | mg/L | mg/L | mg/L | mg/L | mg/L | abs units
2008-01-01 | 214 | 9.2 | 7.2 | 8 | 4 | 10 | 3.06 | 0.79 | 0.646 | 7.96 | 1.78 | 1.48 | 1296.5 | 0.77 | N/S | 5 | N/S | 62.4 | 0.01 | N/S | 0.031 | 0.0378 | <0.0006 | <0.003 | 0.008 | 0.09 | 0.027 | 0.002 | 0.0178 | <0.05 | 1.22 | 0.003 | 0.006 | <0.0006 | 0.046 | <0.009 | <0.0002 | <0.03 | N/S | 67.882 | 22.93 | 264 | 0.03 | 0.0331 | <0.0003 | <0.002 | 0.0046 | <0.002 | 0.0105 | T/X | 0.0018 | <0.004 | <0.0003 | 0.0295 | <0.004 | <0.0002 | <0.02 | 64.467 | 22.202 | 1.9 | N/S
2008-01-02 | 201 | 9.2 | 7.1 | 7 | <2 | 11 | 1.91 | 0.5 | 0.446 | 9.03 | 1.72 | 1.43 | N/S | N/S | N/S | N/S | 67000 | N/S | 0.009 | N/S | 0.032 | 0.0354 | <0.0006 | <0.003 | 0.007 | 0.1 | N/S | <0.002 | 0.0227 | N/S | N/S | 0.002 | 0.012 | <0.0006 | 0.037 | N/S | N/S | N/S | 2 | N/S | N/S | N/S | N/S | N/S | N/S | N/S | N/S | N/S | N/S | N/S | N/S | N/S | N/S | N/S | N/S | N/S | N/S | N/S | N/S | N/S | N/S
2008-01-03 | 202 | 9.9 | 7.2 | 6 | <2 | 9 | 1.4 | 0.23 | 0.345 | 9.02 | 1.39 | 1.15 | N/S | N/S | N/S | N/S | N/S | N/S | 0.005 | N/S | 0.031 | 0.0282 | <0.0006 | <0.003 | 0.005 | 0.09 | N/S | <0.002 | 0.0072 | N/S | N/S | 0.003 | 0.007 | 0.0006 | 0.063 | N/S | N/S | N/S | N/S | 64.176 | 23.08 | 255 | N/S | N/S | N/S | N/S | N/S | N/S | N/S | N/S | N/S | N/S | N/S | N/S | N/S | N/S | N/S | N/S | N/S | N/S | N/S
2008-01-04 | 202 | 9.6 | 7.1 | 7 | <2 | 10 | 1.41 | 0.26 | 0.495 | 8.86 | 1.32 | 1.21 | N/S | N/S | N/S | N/S | N/S | N/S | 0.005 | N/S | 0.025 | 0.0258 | <0.0006 | <0.003 | 0.005 | 0.07 | N/S | <0.002 | 0.0059 | N/S | N/S | 0.003 | <0.003 | <0.0006 | 0.04 | N/S | N/S | N/S | N/S | N/S | N/S | N/S | N/S | N/S | N/S | N/S | N/S | N/S | N/S | N/S | N/S | N/S | N/S | N/S | N/S | N/S | N/S | N/S | N/S | N/S | N/S
2008-01-05 | 223 | 9.4 | 7.2 | 8 | <2 | 7 | 1.97 | 0.96 | 0.886 | 7.59 | 1.3 | 1.21 | N/S | N/S | N/S | N/S | N/S | N/S | 0.005 | N/S | 0.028 | 0.025 | <0.0006 | <0.003 | 0.004 | 0.06 | N/S | 0.002 | 0.0057 | N/S | N/S | 0.003 | <0.003 | 0.0008 | 0.04 | N/S | N/S | N/S | N/S | N/S | N/S | N/S | N/S | N/S | N/S | N/S | N/S | N/S | N/S | N/S | N/S | N/S | N/S | N/S | N/S | N/S | N/S | N/S | N/S | N/S | N/S
2008-01-06 | 235 | 8.9 | 7 | 4 | <2 | 8 | 1.47 | 0.5 | 0.524 | 7.45 | 0.94 | 0.85 | N/S | N/S | N/S | N/S | N/S | N/S | 0.005 | N/S | 0.033 | 0.0294 | <0.0006 | <0.003 | 0.003 | 0.05 | N/S | <0.002 | 0.0047 | N/S | N/S | 0.016 | <0.003 | <0.0006 | 0.033 | N/S | N/S | N/S | N/S | N/S | N/S | N/S | N/S | N/S | N/S | N/S | N/S | N/S | N/S | N/S | N/S | N/S | N/S | N/S | N/S | N/S | N/S | N/S | N/S | N/S | N/S
2008-01-07 | 276 | 9.1 | 7 | 4 | <2 | 6 | 1.58 | 0.51 | 0.583 | 7.01 | 1.02 | 0.92 | N/S | N/S | 2.7 | N/S | N/S | N/S | 0.005 | 0.0009 | 0.012 | 0.0412 | <0.0006 | <0.003 | 0.006 | 0.08 | N/S | <0.002 | 0.0064 | N/S | N/S | 0.003 | <0.003 | <0.0006 | 0.044 | N/S | N/S | N/S | N/S | N/S | N/S | N/S | N/S | N/S | N/S | N/S | N/S | N/S | N/S | N/S | N/S | N/S | N/S | N/S | N/S | N/S | N/S | N/S | N/S | N/S | N/S
2008-01-08 | 472 | 9 | 7.1 | 7 | 2 | 11 | 1.24 | 0.27 | 0.401 | 4.69 | 0.74 | 0.56 | 376 | 0.58 | N/S | 3 | 27000 | 68.2 | 0.005 | N/S | 0.01 | 0.0299 | <0.0006 | <0.003 | 0.006 | 0.12 | 0.013 | 0.002 | 0.0111 | <0.05 | 1.18 | 0.003 | <0.003 | <0.0006 | 0.037 | <0.009 | <0.0002 | <0.03 | <2 | 61.132 | 20.71 | 238 | N/R | N/R | N/R | N/R | N/R | N/R | N/R | N/S | N/R | N/R | N/R | N/R | N/S | N/S | N/S | N/S | N/S | 2.7 | N/S
2008-01-09 | 341 | 10 | 7.2 | 4 | <2 | 7 | 1.22 | 0.21 | 0.495 | 7.13 | 0.57 | 0.47 | N/S | N/S | N/S | N/S | N/S | N/S | 0.005 | N/S | 0.013 | 0.0363 | <0.0006 | <0.003 | 0.005 | 0.07 | N/S | <0.002 | 0.0052 | N/S | N/S | 0.004 | <0.003 | <0.0006 | 0.101 | N/S | N/S | N/S | N/S | N/S | N/S | N/S | N/S | N/S | N/S | N/S | N/S | N/S | N/S | N/S | N/S | N/S | N/S | N/S | N/S | N/S | N/S | N/S | N/S | N/S | N/S
2008-01-10 | 328 | 9.4 | 7.2 | 6 | <2 | 8 | 1.7 | 0.54 | 0.617 | 6.87 | 0.75 | 0.65 | N/S | N/S | N/S | N/S | N/S | N/S | 0.004 | N/S | 0.013 | 0.0349 | <0.0006 | <0.003 | 0.004 | 0.07 | N/S | <0.002 | 0.005 | N/S | N/S | 0.004 | <0.003 | <0.0006 | 0.034 | N/S | N/S | N/S | N/S | 83.27 | 31.41 | 337 | N/S | N/S | N/S | N/S | N/S | N/S | N/S | N/S | N/S | N/S | N/S | N/S | N/S | N/S | N/S | N/S | N/S | N/S | N/S
2008-01-11 | 335 | 9.8 | 7 | 6 | <2 | 6 | 1.33 | 0.28 | 0.511 | 6.13 | 0.64 | 0.51 | N/S | N/S | N/S | N/S | N/S | N/S | 0.004 | N/S | 0.021 | 0.0294 | <0.0006 | <0.003 | 0.004 | 0.07 | N/S | 0.003 | 0.0051 | N/S | N/S | 0.004 | 0.003 | 0.0008 | 0.03 | N/S | N/S | N/S | N/S | N/S | N/S | N/S | N/S | N/S | N/S | N/S | N/S | N/S | N/S | N/S | N/S | N/S | N/S | N/S | N/S | N/S | N/S | N/S | N/S | N/S | N/S
2008-01-12 | 258 | 9.6 | 7.1 | 3 | <2 | 6 | 1.46 | 0.33 | 0.596 | 7.21 | 0.72 | 0.6 | N/S | N/S | N/S | N/S | N/S | N/S | 0.005 | N/S | 0.029 | 0.0347 | <0.0006 | <0.003 | 0.005 | 0.07 | N/S | 0.002 | 0.0046 | N/S | N/S | 0.005 | 0.006 | 0.0008 | 0.04 | N/S | N/S | N/S | N/S | N/S | N/S | N/S | N/S | N/S | N/S | N/S | N/S | N/S | N/S | N/S | N/S | N/S | N/S | N/S | N/S | N/S | N/S | N/S | N/S | N/S | N/S
2008-01-13 | 231 | 9.3 | 7.1 | 3 | <2 | 6 | 1.45 | 0.26 | 0.519 | 7.87 | 0.86 | 0.73 | N/S | N/S | N/S | N/S | N/S | N/S | 0.004 | N/S | 0.03 | 0.036 | <0.0006 | <0.003 | 0.006 | 0.08 | N/S | <0.002 | 0.0048 | N/S | N/S | 0.005 | <0.003 | <0.0006 | 0.038 | N/S | N/S | N/S | N/S | N/S | N/S | N/S | N/S | N/S | N/S | N/S | N/S | N/S | N/S | N/S | N/S | N/S | N/S | N/S | N/S | N/S | N/S | N/S | N/S | N/S | N/S
2008-01-14 | 228 | 9.3 | 7.2 | 3 | <2 | 5 | 1.36 | 0.14 | 0.599 | 9.1 | 1.12 | 0.96 | N/S | N/S | 2.1 | N/S | N/S | N/S | 0.005 | 0.0012 | 0.012 | 0.034 | <0.0006 | <0.003 | 0.006 | 0.09 | N/S | 0.002 | 0.0046 | N/S | N/S | 0.004 | <0.003 | <0.0006 | 0.042 | N/S | N/S | N/S | N/S | N/S | N/S | N/S | N/S | N/S | N/S | N/S | N/S | N/S | N/S | N/S | N/S | N/S | N/S | N/S | N/S | N/S | N/S | N/S | N/S | N/S | N/S
2008-01-15 | 227 | 9.8 | 7.2 | 5 | <2 | 5 | 0.95 | 0.17 | 0.671 | 8.76 | 1.25 | 1.13 | 184.2 | 0.79 | N/S | 3 | 10000 | 66.1 | 0.004 | N/S | 0.013 | 0.0354 | <0.0006 | <0.003 | 0.006 | 0.06 | 0.02 | 0.003 | 0.004 | <0.05 | 0.65 | 0.003 | <0.003 | <0.0006 | 0.038 | <0.009 | <0.0002 | <0.03 | <2 | 68.497 | 26.38 | 280 | N/R | N/R | N/R | N/R | N/R | N/R | N/R | N/S | N/R | N/R | N/R | N/R | N/S | N/S | N/S | N/S | N/S | 3.5 | N/S
2008-01-16 | 210 | 9.7 | 7.2 | 5 | <2 | 5 | 1.23 | 0.14 | 0.599 | 9.06 | 1.23 | 1.16 | N/S | N/S | N/S | N/S | N/S | N/S | 0.004 | N/S | 0.014 | 0.0329 | <0.0006 | <0.003 | 0.005 | 0.07 | N/S | 0.002 | 0.003 | N/S | N/S | 0.006 | <0.003 | 0.0011 | 0.05 | N/S | N/S | N/S | N/S | N/S | N/S | N/S | N/S | N/S | N/S | N/S | N/S | N/S | N/S | N/S | N/S | N/S | N/S | N/S | N/S | N/S | N/S | N/S | N/S | N/S | N/S
2008-01-17 | 226 | 9.8 | 7.2 | 4 | <2 | 6 | 1.02 | 0.21 | 0.57 | 9.31 | 1.23 | 1.13 | N/S | N/S | N/S | N/S | N/S | N/S | 0.004 | N/S | 0.011 | 0.0294 | <0.0006 | <0.003 | 0.005 | 0.06 | N/S | <0.002 | 0.0039 | N/S | N/S | 0.004 | <0.003 | 0.0008 | 0.037 | N/S | N/S | N/S | N/S | 68.607 | 25.85 | 278 | N/S | N/S | N/S | N/S | N/S | N/S | N/S | N/S | N/S | N/S | N/S | N/S | N/S | N/S | N/S | N/S | N/S | N/S | N/S
2008-01-18 | 193 | 9.3 | 7.2 | 5 | <2 | 5 | 1.32 | 0.14 | 0.546 | 9.12 | 1.22 | 1.14 | N/S | N/S | N/S | N/S | N/S | N/S | 0.004 | N/S | 0.022 | 0.0283 | <0.0006 | <0.003 | 0.007 | 0.1 | N/S | 0.003 | 0.005 | N/S | N/S | 0.005 | <0.003 | 0.0006 | 0.037 | N/S | N/S | N/S | N/S | N/S | N/S | N/S | N/S | N/S | N/S | N/S | N/S | N/S | N/S | N/S | N/S | N/S | N/S | N/S | N/S | N/S | N/S | N/S | N/S | N/S | N/S
2008-01-19 | 210 | 10.1 | 7.3 | 6 | <2 | 5 | 1.39 | 0.14 | 0.579 | 10.19 | 1.37 | 1.25 | N/S | N/S | N/S | N/S | N/S | N/S | 0.004 | N/S | 0.024 | 0.0257 | <0.0006 | 0.014 | 0.007 | 0.14 | N/S | 0.004 | 0.0062 | N/S | N/S | 0.013 | 0.005 | 0.0027 | 0.043 | N/S | N/S | N/S | N/S | N/S | N/S | N/S | N/S | N/S | N/S | N/S | N/S | N/S | N/S | N/S | N/S | N/S | N/S | N/S | N/S | N/S | N/S | N/S | N/S | N/S | N/S
2008-01-20 | 191 | 10.2 | 7.2 | 5 | <2 | 6 | 1.55 | 0.15 | 0.711 | 10.01 | 1.61 | 1.43 | N/S | N/S | N/S | N/S | N/S | N/S | 0.004 | N/S | 0.025 | 0.0236 | <0.0006 | 0.006 | 0.008 | 0.1 | N/S | 0.006 | 0.0065 | N/S | N/S | 0.018 | <0.003 | <0.0006 | 0.049 | N/S | N/S | N/S | N/S | N/S | N/S | N/S | N/S | N/S | N/S | N/S | N/S | N/S | N/S | N/S | N/S | N/S | N/S | N/S | N/S | N/S | N/S | N/S | N/S | N/S | N/S
2008-01-21 | 204 | 10.3 | 7.2 | 6 | <2 | 7 | 1.62 | 0.19 | 0.752 | 10.23 | 1.48 | 1.34 | N/S | N/S | 1.5 | N/S | N/S | N/S | 0.003 | 0.0011 | 0.015 | 0.0234 | 0.0007 | <0.003 | 0.005 | 0.07 | N/S | 0.005 | 0.0046 | N/S | N/S | 0.004 | <0.003 | 0.0014 | 0.032 | N/S | N/S | N/S | N/S | N/S | N/S | N/S | N/S | N/S | N/S | N/S | N/S | N/S | N/S | N/S | N/S | N/S | N/S | N/S | N/S | N/S | N/S | N/S | N/S | N/S | N/S
2008-01-22 | 221 | 9.7 | 7.2 | 7 | 2 | 6 | 0.99 | 0.27 | 0.912 | 8.11 | 1.56 | 1.41 | 647.3 | 0.82 | N/S | 3 | 20000 | 59.4 | 0.006 | N/S | 0.017 | 0.0281 | 0.0008 | <0.003 | 0.009 | 0.07 | 0.028 | 0.004 | 0.0061 | <0.05 | <0.5 | 0.004 | <0.003 | 0.001 | 0.036 | <0.009 | <0.0002 | <0.03 | <2 | 72.147 | 25.51 | 285 | N/R | N/R | N/R | N/R | N/R | N/R | N/R | N/S | N/R | N/R | N/R | N/R | N/S | N/S | N/S | N/S | N/S | 2.8 | N/S
2008-01-23 | 183 | 10.2 | 7 | 10 | 3 | 10 | 1.65 | 0.1 | 0.439 | 8.69 | 1.6 | 1.35 | N/S | N/S | N/S | N/S | N/S | N/S | 0.007 | N/S | 0.019 | 0.0293 | 0.0006 | <0.003 | 0.007 | 0.1 | N/S | 0.003 | 0.0084 | N/S | N/S | 0.003 | <0.003 | <0.0006 | 0.04 | N/S | N/S | N/S | N/S | N/S | N/S | N/S | N/S | N/S | N/S | N/S | N/S | N/S | N/S | N/S | N/S | N/S | N/S | N/S | N/S | N/S | N/S | N/S | N/S | N/S | N/S
2008-01-24 | 193 | 9.6 | 7.2 | 7 | <2 | 7 | 1.72 | 0.12 | 0.578 | 9.91 | 1.48 | 1.38 | N/S | N/S | N/S | N/S | N/S | N/S | 0.005 | N/S | 0.016 | 0.0264 | 0.0006 | <0.003 | 0.006 | 0.07 | N/S | 0.003 | 0.0052 | N/S | N/S | 0.004 | 0.004 | 0.0006 | 0.044 | N/S | N/S | N/S | N/S | 64.191 | 22.95 | 255 | N/S | N/S | N/S | N/S | N/S | N/S | N/S | N/S | N/S | N/S | N/S | N/S | N/S | N/S | N/S | N/S | N/S | N/S | N/S
2008-01-25 | 200 | 10 | 7.2 | 8 | 4 | 6 | 1.43 | 0.11 | 0.734 | 10.44 | 1.49 | 1.33 | N/S | N/S | N/S | N/S | N/S | N/S | 0.005 | N/S | 0.016 | 0.024 | <0.0006 | <0.003 | 0.007 | 0.07 | N/S | <0.002 | 0.005 | N/S | N/S | 0.003 | 0.008 | <0.0006 | 0.04 | N/S | N/S | N/S | N/S | N/S | N/S | N/S | N/S | N/S | N/S | N/S | N/S | N/S | N/S | N/S | N/S | N/S | N/S | N/S | N/S | N/S | N/S | N/S | N/S | N/S | N/S
2008-01-26 | 187 | 9.8 | 7.2 | 6 | <2 | 5 | 1.4 | 0.21 | 0.663 | 9.71 | 1.5 | 1.41 | N/S | N/S | N/S | N/S | N/S | N/S | 0.005 | N/S | 0.014 | 0.0257 | <0.0006 | <0.003 | 0.007 | 0.06 | N/S | <0.002 | 0.0043 | N/S | N/S | 0.004 | 0.009 | <0.0006 | 0.047 | N/S | N/S | N/S | N/S | N/S | N/S | N/S | N/S | N/S | N/S | N/S | N/S | N/S | N/S | N/S | N/S | N/S | N/S | N/S | N/S | N/S | N/S | N/S | N/S | N/S | N/S
2008-01-27 | 197 | 9.5 | 7.2 | 11 | 4 | 17 | 1.82 | 0.27 | 0.777 | 9.15 | 1.72 | 1.44 | N/S | N/S | N/S | N/S | N/S | N/S | 0.006 | N/S | 0.019 | 0.0315 | <0.0006 | <0.003 | 0.01 | 0.14 | N/S | <0.002 | 0.0111 | N/S | N/S | 0.022 | 0.005 | <0.0006 | 0.055 | N/S | N/S | N/S | N/S | N/S | N/S | N/S | N/S | N/S | N/S | N/S | N/S | N/S | N/S | N/S | N/S | N/S | N/S | N/S | N/S | N/S | N/S | N/S | N/S | N/S | N/S
2008-01-28 | 257 | 9.7 | 7.1 | 8 | 2 | 8 | 1.96 | 0.56 | 0.709 | 8.15 | 1.5 | 1.39 | N/S | N/S | 1.6 | N/S | N/S | N/S | 0.005 | 0.001 | 0.015 | 0.0272 | <0.0006 | <0.003 | 0.008 | 0.07 | N/S | 0.004 | 0.006 | N/S | N/S | 0.003 | 0.004 | <0.0006 | 0.045 | N/S | N/S | N/S | N/S | N/S | N/S | N/S | N/S | N/S | N/S | N/S | N/S | N/S | N/S | N/S | N/S | N/S | N/S | N/S | N/S | N/S | N/S | N/S | N/S | N/S | N/S
2008-01-29 | 255 | 10 | 7.1 | 8 | 3 | 8 | 1.41 | 0.34 | 0.506 | 7.36 | 1.12 | 0.88 | 761.9 | 0.69 | N/S | 3 | 20000 | 60.6 | 0.004 | N/S | 0.014 | 0.0329 | <0.0006 | <0.003 | 0.017 | 0.09 | 0.024 | 0.005 | 0.009 | <0.05 | 0.94 | 0.02 | 0.005 | <0.0006 | 0.041 | <0.009 | <0.0002 | <0.03 | <2 | 62.535 | 19.74 | 237 | N/R | N/R | N/R | N/R | N/R | N/R | N/R | N/S | N/R | N/R | N/R | N/R | N/S | N/S | N/S | N/S | N/S | 2.7 | N/S
2008-01-30 | 214 | 9.7 | 7.2 | 7 | <2 | 8 | 1.51 | 0.24 | 0.461 | 8.25 | 1.06 | 0.9 | N/S | N/S | N/S | N/S | N/S | N/S | 0.007 | N/S | 0.022 | 0.0325 | 0.0006 | <0.003 | 0.006 | 0.08 | N/S | 0.002 | 0.0079 | N/S | N/S | 0.003 | 0.009 | 0.0012 | 0.04 | N/S | N/S | N/S | N/S | N/S | N/S | N/S | N/S | N/S | N/S | N/S | N/S | N/S | N/S | N/S | N/S | N/S | N/S | N/S | N/S | N/S | N/S | N/S | N/S | N/S | N/S
2008-01-31 | 202 | 10 | 7.1 | 7 | <2 | 9 | 1.47 | 0.15 | 0.426 | 10.19 | 1.21 | 0.86 | N/S | N/S | N/S | N/S | N/S | N/S | 0.006 | N/S | 0.02 | 0.0299 | 0.0006 | <0.003 | 0.006 | 0.09 | N/S | 0.005 | 0.0074 | N/S | N/S | 0.004 | 0.013 | 0.001 | 0.049 | N/S | N/S | N/S | N/S | 67.019 | 23.22 | 263 | N/S | N/S | N/S | N/S | N/S | N/S | N/S | N/S | N/S | N/S | N/S | N/S | N/S | N/S | N/S | N/S | N/S | N/S | N/S
2008-02-01 | 204 | 9.8 | 7.2 | 6 | <2 | 6 | 1.34 | 0.29 | 0.527 | 9.96 | 1.23 | 1.07 | N/S | N/S | N/S | N/S | N/S | N/S | 0.006 | N/S | 0.016 | 0.0289 | <0.0006 | <0.003 | 0.006 | 0.04 | N/S | 0.003 | 0.0056 | N/S | N/S | 0.004 | 0.009 | 0.0008 | 0.038 | N/S | N/S | N/S | N/S | N/S | N/S | N/S | N/S | N/S | N/S | N/S | N/S | N/S | N/S | N/S | N/S | N/S | N/S | N/S | N/S | N/S | N/S | N/S | N/S | N/S | N/S
2008-02-02 | 217 | 10.1 | 7.1 | 11 | 4 | 14 | 1.84 | 0.6 | 0.632 | 9.02 | 1.51 | 1.29 | N/S | N/S | N/S | N/S | N/S | N/S | 0.009 | N/S | 0.019 | 0.0359 | <0.0006 | <0.003 | 0.009 | 0.11 | N/S | 0.003 | 0.0225 | N/S | N/S | 0.004 | 0.005 | 0.0022 | 0.047 | N/S | N/S | N/S | N/S | N/S | N/S | N/S | N/S | N/S | N/S | N/S | N/S | N/S | N/S | N/S | N/S | N/S | N/S | N/S | N/S | N/S | N/S | N/S | N/S | N/S | N/S
2008-02-03 | 214 | 9.7 | 7.1 | 10 | 4 | 11 | 1.48 | 0.31 | 0.463 | 9.27 | 1.26 | 1.09 | N/S | N/S | N/S | N/S | N/S | N/S | 0.005 | N/S | 0.019 | 0.03 | <0.0006 | <0.003 | 0.008 | 0.09 | N/S | <0.002 | 0.0122 | N/S | N/S | 0.002 | 0.015 | 0.0023 | 0.043 | N/S | N/S | N/S | N/S | N/S | N/S | N/S | N/S | N/S | N/S | N/S | N/S | N/S | N/S | N/S | N/S | N/S | N/S | N/S | N/S | N/S | N/S | N/S | N/S | N/S | N/S
2008-02-04 | 338 | 9.4 | 6.9 | 14 | 4 | 13 | 2.07 | 1.23 | 0.675 | 6.36 | 1.23 | 1.08 | N/S | N/S | 1.9 | N/S | N/S | N/S | 0.009 | 0.0015 | 0.01 | 0.0325 | 0.0006 | <0.003 | 0.007 | 0.09 | N/S | <0.002 | 0.0233 | N/S | N/S | 0.003 | 0.007 | 0.0013 | 0.043 | N/S | N/S | N/S | N/S | N/S | N/S | N/S | N/S | N/S | N/S | N/S | N/S | N/S | N/S | N/S | N/S | N/S | N/S | N/S | N/S | N/S | N/S | N/S | N/S | N/S | N/S
2008-02-05 | 420 | 9.7 | 6.8 | 12 | 5 | 16 | 1.06 | 0.41 | 0.322 | 5.2 | 0.76 | 0.5 | 1017.7 | 0.45 | N/S | 4 | 170000 | 75.4 | 0.007 | N/S | 0.016 | 0.0329 | 0.0006 | <0.003 | 0.005 | 0.13 | 0.017 | 0.002 | 0.0319 | <0.05 | 2.64 | 0.003 | 0.004 | 0.0014 | 0.044 | <0.009 | <0.0002 | <0.03 | 2 | 57.218 | 15.29 | 206 | 0.019 | 0.0301 | 0.0003 | <0.002 | 0.0045 | 0.004 | 0.0177 | T/X | 0.0025 | <0.004 | 0.0024 | 0.0342 | <0.004 | <0.0002 | <0.02 | 52.469 | 14.588 | 2.7 | N/S
2008-02-06 | 410 | 10.6 | 6.9 | 8 | 3 | 9 | 1.24 | 0.38 | 0.311 | 5 | 0.57 | 0.43 | N/S | N/S | N/S | N/S | N/S | N/S | 0.011 | N/S | 0.017 | 0.0332 | <0.0006 | <0.003 | 0.005 | 0.09 | N/S | 0.002 | 0.0195 | N/S | N/S | 0.002 | 0.008 | <0.0006 | 0.109 | N/S | N/S | N/S | N/S | N/S | N/S | N/S | N/S | N/S | N/S | N/S | N/S | N/S | N/S | N/S | N/S | N/S | N/S | N/S | N/S | N/S | N/S | N/S | N/S | N/S | N/S
2008-02-07 | 318 | 10.9 | 7 | 8 | 4 | 10 | 1.49 | 0.32 | 0.261 | 6.82 | 0.69 | 0.49 | N/S | N/S | N/S | N/S | N/S | N/S | 0.021 | N/S | 0.021 | 0.0445 | 0.0008 | <0.003 | 0.006 | 0.13 | N/S | <0.002 | 0.0259 | N/S | N/S | 0.015 | 0.009 | 0.0011 | 0.054 | N/S | N/S | N/S | N/S | 77.835 | 24.1 | 294 | N/S | N/S | N/S | N/S | N/S | N/S | N/S | N/S | N/S | N/S | N/S | N/S | N/S | N/S | N/S | N/S | N/S | N/S | N/S
2008-02-08 | 302 | 10.2 | 7.1 | 10 | 4 | 10 | 1.61 | 0.4 | 0.246 | 7.13 | 0.77 | 0.54 | N/S | N/S | N/S | N/S | N/S | N/S | 0.011 | N/S | 0.018 | 0.0418 | <0.0006 | <0.003 | 0.006 | 0.11 | N/S | 0.006 | 0.0223 | N/S | N/S | 0.003 | 0.009 | 0.0015 | 0.045 | N/S | N/S | N/S | N/S | N/S | N/S | N/S | N/S | N/S | N/S | N/S | N/S | N/S | N/S | N/S | N/S | N/S | N/S | N/S | N/S | N/S | N/S | N/S | N/S | N/S | N/S
2008-02-09 | 333 | 10.4 | 7.1 | 9 | 3 | 11 | 1.76 | 0.49 | 0.254 | 6.47 | 0.66 | 0.52 | N/S | N/S | N/S | N/S | N/S | N/S | 0.009 | N/S | 0.018 | 0.0399 | <0.0006 | <0.003 | 0.005 | 0.12 | N/S | 0.007 | 0.0198 | N/S | N/S | 0.003 | 0.012 | 0.0009 | 0.041 | N/S | N/S | N/S | N/S | N/S | N/S | N/S | N/S | N/S | N/S | N/S | N/S | N/S | N/S | N/S | N/S | N/S | N/S | N/S | N/S | N/S | N/S | N/S | N/S | N/S | N/S
2008-02-10 | 246 | 10 | 7.1 | 8 | <2 | 9 | 1.34 | 0.21 | 0.129 | 7.7 | 0.67 | 0.46 | N/S | N/S | N/S | N/S | N/S | N/S | 0.005 | N/S | 0.014 | 0.0345 | <0.0006 | <0.003 | 0.003 | 0.07 | N/S | 0.006 | 0.0058 | N/S | N/S | <0.002 | 0.012 | 0.0015 | 0.039 | N/S | N/S | N/S | N/S | N/S | N/S | N/S | N/S | N/S | N/S | N/S | N/S | N/S | N/S | N/S | N/S | N/S | N/S | N/S | N/S | N/S | N/S | N/S | N/S | N/S | N/S
2008-02-11 | 241 | 10.9 | 7.1 | 9 | <2 | 9 | 1.5 | 0.23 | 0.182 | 9.58 | 0.93 | 0.72 | N/S | N/S | 1.7 | N/S | N/S | N/S | 0.005 | 0.001 | 0.023 | 0.0379 | <0.0006 | <0.003 | 0.008 | 0.1 | N/S | 0.003 | 0.0068 | N/S | N/S | 0.003 | 0.01 | <0.0006 | 0.039 | N/S | N/S | N/S | N/S | N/S | N/S | N/S | N/S | N/S | N/S | N/S | N/S | N/S | N/S | N/S | N/S | N/S | N/S | N/S | N/S | N/S | N/S | N/S | N/S | N/S | N/S
2008-02-12 | 212 | 10.5 | 7.1 | 7 | <2 | 8 | 0.7 | 0.15 | 0.121 | 9.64 | 1.04 | 0.83 | 336.8 | 0.85 | N/S | 4 | N/S | 64.3 | 0.004 | N/S | 0.023 | 0.0308 | <0.0006 | <0.003 | 0.005 | 0.06 | 0.061 | <0.002 | 0.0032 | <0.05 | 0.51 | 0.004 | 0.01 | 0.0017 | 0.037 | <0.009 | <0.0002 | <0.03 | N/S | 74.348 | 26.67 | 295 | N/R | N/R | N/R | N/R | N/R | N/R | N/R | N/S | N/R | N/R | N/R | N/R | N/S | N/S | N/S | N/S | N/S | 3.6 | N/S
2008-02-13 | 232 | 10.3 | 7.1 | 7 | <2 | 7 | 1.41 | 0.48 | 0.211 | 10.38 | 1.17 | 0.97 | N/S | N/S | N/S | N/S | 5900 | N/S | 0.006 | N/S | 0.018 | 0.0307 | <0.0006 | <0.003 | 0.006 | 0.06 | N/S | 0.006 | 0.0055 | N/S | N/S | 0.004 | 0.019 | 0.0011 | 0.036 | N/S | N/S | N/S | 2 | N/S | N/S | N/S | N/S | N/S | N/S | N/S | N/S | N/S | N/S | N/S | N/S | N/S | N/S | N/S | N/S | N/S | N/S | N/S | N/S | N/S | N/S
2008-02-14 | 217 | 9.1 | 7.1 | 8 | <2 | 10 | 1.55 | 0.35 | 0.144 | 10.42 | 1.24 | 1.19 | N/S | N/S | N/S | N/S | N/S | N/S | 0.007 | N/S | 0.016 | 0.0304 | <0.0006 | <0.003 | 0.007 | 0.09 | N/S | 0.005 | 0.008 | N/S | N/S | 0.004 | 0.017 | 0.0008 | 0.037 | N/S | N/S | N/S | N/S | 74.942 | 25.82 | 293 | N/S | N/S | N/S | N/S | N/S | N/S | N/S | N/S | N/S | N/S | N/S | N/S | N/S | N/S | N/S | N/S | N/S | N/S | N/S
2008-02-15 | 212 | 10.5 | 7.1 | 7 | 2 | 8 | 1.64 | 0.42 | 0.147 | 10.93 | 1.28 | 1.17 | N/S | N/S | N/S | N/S | N/S | N/S | 0.005 | N/S | 0.022 | 0.0307 | <0.0006 | <0.003 | 0.013 | 0.05 | N/S | <0.002 | 0.0054 | N/S | N/S | 0.004 | 0.011 | 0.0023 | 0.039 | N/S | N/S | N/S | N/S | N/S | N/S | N/S | N/S | N/S | N/S | N/S | N/S | N/S | N/S | N/S | N/S | N/S | N/S | N/S | N/S | N/S | N/S | N/S | N/S | N/S | N/S
2008-02-16 | 217 | 9.9 | 7.1 | 7 | <2 | 7 | 1.5 | 0.56 | 0.148 | 11.04 | 1.32 | 1.25 | N/S | N/S | N/S | N/S | N/S | N/S | 0.004 | N/S | 0.021 | 0.0299 | <0.0006 | <0.003 | 0.008 | 0.06 | N/S | <0.002 | 0.0055 | N/S | N/S | 0.004 | 0.01 | 0.002 | 0.041 | N/S | N/S | N/S | N/S | N/S | N/S | N/S | N/S | N/S | N/S | N/S | N/S | N/S | N/S | N/S | N/S | N/S | N/S | N/S | N/S | N/S | N/S | N/S | N/S | N/S | N/S
2008-02-17 | 442 | 9.3 | 7 | 15 | 3 | 13 | 2.36 | 1.04 | 0.161 | 6.01 | 1.05 | 0.87 | N/S | N/S | N/S | N/S | N/S | N/S | 0.005 | N/S | 0.02 | 0.0248 | <0.0006 | <0.003 | 0.007 | 0.11 | N/S | <0.002 | 0.0113 | N/S | N/S | 0.002 | 0.009 | 0.0019 | 0.035 | N/S | N/S | N/S | N/S | N/S | N/S | N/S | N/S | N/S | N/S | N/S | N/S | N/S | N/S | N/S | N/S | N/S | N/S | N/S | N/S | N/S | N/S | N/S | N/S | N/S | N/S
2008-02-18 | 420 | 10.1 | 7.1 | 8 | <2 | 9 | 1.49 | 0.37 | 0.098 | 6.58 | 1.44 | 1.3 | N/S | N/S | 3.3 | N/S | N/S | N/S | 0.004 | 0.001 | 0.019 | 0.0308 | <0.0006 | <0.003 | 0.008 | 0.1 | N/S | 0.002 | 0.0066 | N/S | N/S | 0.002 | 0.02 | 0.001 | 0.03 | N/S | N/S | N/S | N/S | N/S | N/S | N/S | N/S | N/S | N/S | N/S | N/S | N/S | N/S | N/S | N/S | N/S | N/S | N/S | N/S | N/S | N/S | N/S | N/S | N/S | N/S
2008-02-19 | 307 | 8.9 | 7.2 | 8 | 3 | 10 | 0.84 | 0.37 | 0.115 | 7.88 | 1.43 | 1.42 | 291.6 | 0.69 | N/S | 2 | 7900 | 70.4 | 0.003 | N/S | 0.019 | 0.0336 | <0.0006 | <0.003 | 0.009 | 0.09 | 0.023 | 0.002 | 0.0075 | <0.05 | 1.01 | 0.003 | 0.015 | 0.002 | 0.035 | <0.009 | <0.0002 | <0.03 | <2 | 80.106 | 30.39 | 325 | N/R | N/R | N/R | N/R | N/R | N/R | N/R | N/S | N/R | N/R | N/R | N/R | N/S | N/S | N/S | N/S | N/S | 3.2 | N/S
2008-02-20 | 259 | 9.7 | 7.2 | 6 | <2 | 6 | 1.35 | 0.35 | 0.098 | 8.25 | 1.77 | 1.69 | N/S | N/S | N/S | N/S | N/S | N/S | 0.003 | N/S | 0.016 | 0.031 | <0.0006 | <0.003 | 0.006 | 0.08 | N/S | 0.007 | 0.005 | N/S | N/S | 0.005 | 0.006 | 0.0013 | 0.09 | N/S | N/S | N/S | N/S | N/S | N/S | N/S | N/S | N/S | N/S | N/S | N/S | N/S | N/S | N/S | N/S | N/S | N/S | N/S | N/S | N/S | N/S | N/S | N/S | N/S | N/S
2008-02-21 | 244 | 9.1 | 7.1 | 7 | <2 | 7 | 1.61 | 0.45 | 0.136 | 10.44 | 0.91 | 0.82 | N/S | N/S | N/S | N/S | N/S | N/S | 0.003 | N/S | 0.017 | 0.0294 | <0.0006 | <0.003 | 0.006 | 0.11 | N/S | 0.005 | 0.006 | N/S | N/S | 0.005 | 0.006 | 0.0015 | 0.038 | N/S | N/S | N/S | N/S | 79.953 | 29.68 | 322 | N/S | N/S | N/S | N/S | N/S | N/S | N/S | N/S | N/S | N/S | N/S | N/S | N/S | N/S | N/S | N/S | N/S | N/S | N/S
2008-02-22 | 232 | 8.9 | 7.1 | 6 | <2 | 7 | 1.54 | 0.39 | 0.129 | 10.85 | 0.92 | 0.78 | N/S | N/S | N/S | N/S | N/S | N/S | 0.005 | N/S | 0.014 | 0.0327 | <0.0006 | <0.003 | 0.007 | 0.08 | N/S | <0.002 | 0.0057 | N/S | N/S | 0.005 | 0.016 | <0.0006 | 0.041 | N/S | N/S | N/S | N/S | N/S | N/S | N/S | N/S | N/S | N/S | N/S | N/S | N/S | N/S | N/S | N/S | N/S | N/S | N/S | N/S | N/S | N/S | N/S | N/S | N/S | N/S
2008-02-23 | 232 | 8.9 | 7.1 | 8 | <2 | 8 | 1.72 | 0.56 | 0.132 | 10.98 | 1.03 | 0.84 | N/S | N/S | N/S | N/S | N/S | N/S | 0.005 | N/S | 0.011 | 0.0288 | <0.0006 | <0.003 | 0.006 | 0.07 | N/S | <0.002 | 0.0049 | N/S | N/S | 0.004 | 0.009 | <0.0006 | 0.039 | N/S | N/S | N/S | N/S | N/S | N/S | N/S | N/S | N/S | N/S | N/S | N/S | N/S | N/S | N/S | N/S | N/S | N/S | N/S | N/S | N/S | N/S | N/S | N/S | N/S | N/S
2008-02-24 | 241 | 8.4 | 7 | 9 | <2 | 8 | 2.22 | 0.88 | 0.175 | 10.35 | 1.12 | 0.92 | N/S | N/S | N/S | N/S | N/S | N/S | 0.008 | N/S | 0.017 | 0.0273 | <0.0006 | <0.003 | 0.006 | 0.07 | N/S | 0.002 | 0.0052 | N/S | N/S | 0.004 | 0.01 | 0.0023 | 0.04 | N/S | N/S | N/S | N/S | N/S | N/S | N/S | N/S | N/S | N/S | N/S | N/S | N/S | N/S | N/S | N/S | N/S | N/S | N/S | N/S | N/S | N/S | N/S | N/S | N/S | N/S
2008-02-25 | 237 | 8.2 | 7 | 8 | <2 | 8 | 2.24 | 0.86 | 0.154 | 9.71 | 1.25 | 0.96 | N/S | N/S | 2.6 | N/S | N/S | N/S | 0.006 | 0.0011 | 0.01 | 0.0256 | <0.0006 | <0.003 | 0.014 | 0.06 | N/S | <0.002 | 0.0048 | N/S | N/S | 0.003 | 0.007 | 0.0011 | 0.036 | N/S | N/S | N/S | N/S | N/S | N/S | N/S | N/S | N/S | N/S | N/S | N/S | N/S | N/S | N/S | N/S | N/S | N/S | N/S | N/S | N/S | N/S | N/S | N/S | N/S | N/S
2008-02-26 | 275 | 8.7 | 7 | 10 | <2 | 8 | 1.88 | 1.13 | 0.185 | 8.64 | 1.17 | 0.97 | 1080.5 | 0.97 | N/S | 2 | 9200 | 64.1 | 0.011 | N/S | 0.01 | 0.0342 | <0.0006 | <0.003 | 0.008 | 0.08 | <0.006 | <0.002 | 0.0133 | <0.05 | 2.24 | 0.004 | 0.009 | 0.001 | 0.041 | <0.009 | <0.0002 | <0.03 | <2 | 65.656 | 21.64 | 253 | N/R | N/R | N/R | N/R | N/R | N/R | N/R | N/S | N/R | N/R | N/R | N/R | N/S | N/S | N/S | N/S | N/S | 2.4 | N/S
2008-02-27 | 213 | 8.9 | 7.1 | 11 | 4 | 16 | 2.03 | 0.5 | 0.109 | 10.83 | 1.33 | 0.96 | N/S | N/S | N/S | N/S | N/S | N/S | 0.008 | N/S | 0.018 | 0.0364 | <0.0006 | <0.003 | 0.008 | 0.1 | N/S | 0.005 | 0.0196 | N/S | N/S | 0.003 | 0.018 | 0.0013 | 0.047 | N/S | N/S | N/S | N/S | N/S | N/S | N/S | N/S | N/S | N/S | N/S | N/S | N/S | N/S | N/S | N/S | N/S | N/S | N/S | N/S | N/S | N/S | N/S | N/S | N/S | N/S
2008-02-28 | 228 | 9.2 | 6.9 | 8 | 2 | 8 | 1.6 | 0.31 | 0.099 | 11.62 | 1.18 | 0.96 | N/S | N/S | N/S | N/S | N/S | N/S | 0.005 | N/S | 0.016 | 0.0285 | <0.0006 | <0.003 | 0.005 | 0.07 | N/S | 0.005 | 0.0077 | N/S | N/S | 0.003 | 0.012 | 0.0019 | 0.039 | N/S | N/S | N/S | N/S | 68.874 | 23.82 | 270 | N/S | N/S | N/S | N/S | N/S | N/S | N/S | N/S | N/S | N/S | N/S | N/S | N/S | N/S | N/S | N/S | N/S | N/S | N/S
2008-02-29 | 269 | 8.9 | 6.8 | 6 | <2 | 6 | 1.59 | 0.71 | 0.11 | 6.3 | 1.04 | 0.86 | N/S | N/S | N/S | N/S | N/S | N/S | 0.005 | N/S | 0.02 | 0.0313 | <0.0006 | <0.003 | 0.01 | 0.09 | N/S | <0.002 | 0.0138 | N/S | N/S | 0.003 | 0.004 | 0.0015 | 0.34 | N/S | N/S | N/S | N/S | N/S | N/S | N/S | N/S | N/S | N/S | N/S | N/S | N/S | N/S | N/S | N/S | N/S | N/S | N/S | N/S | N/S | N/S | N/S | N/S | N/S | N/S
2008-03-01 | 234 | 8.3 | 6.9 | 10 | 3 | 13 | 2.07 | 0.47 | 0.111 | 10.58 | 1.25 | 0.97 | N/S | N/S | N/S | N/S | N/S | N/S | 0.005 | N/S | 0.017 | 0.0318 | <0.0006 | <0.003 | 0.007 | 0.1 | N/S | <0.002 | 0.0134 | N/S | N/S | 0.003 | 0.005 | 0.0006 | 0.046 | N/S | N/S | N/S | N/S | N/S | N/S | N/S | N/S | N/S | N/S | N/S | N/S | N/S | N/S | N/S | N/S | N/S | N/S | N/S | N/S | N/S | N/S | N/S | N/S | N/S | N/S
2008-03-02 | 324 | 8.4 | 7 | 7 | <2 | 7 | 1.7 | 0.36 | 0.074 | 9.11 | 1.12 | 0.95 | N/S | N/S | N/S | N/S | N/S | N/S | 0.004 | N/S | 0.016 | 0.0278 | <0.0006 | <0.003 | 0.004 | 0.04 | N/S | <0.002 | 0.005 | N/S | N/S | 0.003 | <0.003 | <0.0006 | 0.035 | N/S | N/S | N/S | N/S | N/S | N/S | N/S | N/S | N/S | N/S | N/S | N/S | N/S | N/S | N/S | N/S | N/S | N/S | N/S | N/S | N/S | N/S | N/S | N/S | N/S | N/S
2008-03-03 | 477 | 10.2 | 6.8 | 6 | 2 | 7 | 1.07 | 0.09 | 0.023 | 4.73 | 0.58 | 0.46 | N/S | N/S | 2.7 | N/S | N/S | N/S | 0.003 | 0.0009 | 0.014 | 0.026 | <0.0006 | <0.003 | 0.024 | 0.09 | N/S | 0.002 | 0.0067 | N/S | N/S | 0.002 | 0.005 | 0.0011 | 0.028 | N/S | N/S | N/S | N/S | N/S | N/S | N/S | N/S | N/S | N/S | N/S | N/S | N/S | N/S | N/S | N/S | N/S | N/S | N/S | N/S | N/S | N/S | N/S | N/S | N/S | N/S
2008-03-04 | 362 | 10.1 | 7.1 | 5 | <2 | 6 | 0.61 | 0.13 | 0.051 | 7.48 | 0.55 | 0.42 | 423.9 | 0.61 | N/S | 1 | 23000 | 64.9 | 0.002 | N/S | 0.018 | 0.0394 | <0.0006 | <0.003 | 0.005 | <0.04 | 0.025 | <0.002 | 0.0032 | 0.07 | <0.5 | 0.008 | 0.01 | 0.0011 | 0.028 | <0.009 | <0.0002 | <0.03 | <2 | 84.669 | 31.66 | 342 | 0.021 | 0.0368 | <0.0003 | <0.002 | 0.0042 | 0.002 | 0.0028 | T/X | 0.0032 | <0.004 | <0.0003 | 0.0238 | <0.004 | <0.0002 | <0.02 | 81.44 | 30.679 | 2.5 | N/S
2008-03-05 | 291 | 9.9 | 7.1 | 4 | <2 | 6 | 1 | 0.16 | 0.055 | 9.08 | 0.62 | 0.48 | N/S | N/S | N/S | N/S | N/S | N/S | 0.003 | N/S | 0.017 | 0.0376 | <0.0006 | <0.003 | 0.005 | 0.07 | N/S | <0.002 | 0.0054 | N/S | N/S | 0.003 | 0.009 | 0.0018 | 0.032 | N/S | N/S | N/S | N/S | N/S | N/S | N/S | N/S | N/S | N/S | N/S | N/S | N/S | N/S | N/S | N/S | N/S | N/S | N/S | N/S | N/S | N/S | N/S | N/S | N/S | N/S
2008-03-06 | 269 | 9.3 | 7.1 | 3 | <2 | 6 | 1.02 | 0.21 | 0.065 | 9.37 | 0.7 | 0.55 | N/S | N/S | N/S | N/S | N/S | N/S | 0.003 | N/S | 0.022 | 0.0345 | <0.0006 | <0.003 | 0.004 | 0.04 | N/S | <0.002 | 0.0037 | N/S | N/S | 0.004 | 0.008 | 0.0017 | 0.031 | N/S | N/S | N/S | N/S | 84.67 | 32.12 | 344 | N/S | N/S | N/S | N/S | N/S | N/S | N/S | N/S | N/S | N/S | N/S | N/S | N/S | N/S | N/S | N/S | N/S | N/S | N/S
2008-03-07 | 269 | 9.7 | 7.1 | 5 | <2 | 5 | 1.12 | 0.23 | 0.085 | 9.63 | 0.82 | 0.73 | N/S | N/S | N/S | N/S | N/S | N/S | 0.002 | N/S | 0.018 | 0.0347 | <0.0006 | <0.003 | 0.007 | 0.06 | N/S | <0.002 | 0.0049 | N/S | N/S | 0.003 | 0.012 | <0.0006 | 0.034 | N/S | N/S | N/S | N/S | N/S | N/S | N/S | N/S | N/S | N/S | N/S | N/S | N/S | N/S | N/S | N/S | N/S | N/S | N/S | N/S | N/S | N/S | N/S | N/S | N/S | N/S
2008-03-08 | 253 | 8.8 | 7.1 | 4 | <2 | 6 | 1.14 | 0.35 | 0.093 | 9.6 | 0.83 | 0.77 | N/S | N/S | N/S | N/S | N/S | N/S | 0.003 | N/S | 0.015 | 0.033 | <0.0006 | <0.003 | 0.005 | 0.05 | N/S | <0.002 | 0.0046 | N/S | N/S | 0.003 | 0.012 | 0.0013 | 0.034 | N/S | N/S | N/S | N/S | N/S | N/S | N/S | N/S | N/S | N/S | N/S | N/S | N/S | N/S | N/S | N/S | N/S | N/S | N/S | N/S | N/S | N/S | N/S | N/S | N/S | N/S
2008-03-09 | 229 | 8.5 | 7.1 | 4 | <2 | 5 | 1.39 | 0.33 | 0.096 | 8.95 | 0.93 | 0.83 | N/S | N/S | N/S | N/S | N/S | N/S | 0.003 | N/S | 0.019 | 0.0313 | 0.0023 | <0.003 | 0.005 | 0.08 | N/S | 0.002 | 0.0054 | N/S | N/S | 0.003 | 0.013 | 0.0011 | 0.034 | N/S | N/S | N/S | N/S | N/S | N/S | N/S | N/S | N/S | N/S | N/S | N/S | N/S | N/S | N/S | N/S | N/S | N/S | N/S | N/S | N/S | N/S | N/S | N/S | N/S | N/S
2008-03-10 | 231 | 8.4 | 7.1 | 5 | <2 | 5 | 1.16 | 0.28 | 0.085 | 9.01 | 1.28 | 1.13 | N/S | N/S | 1.8 | N/S | N/S | N/S | 0.003 | <0.0008 | 0.019 | 0.0321 | <0.0006 | <0.003 | 0.006 | 0.05 | N/S | <0.002 | 0.0045 | N/S | N/S | 0.003 | 0.011 | 0.0017 | 0.034 | N/S | N/S | N/S | N/S | N/S | N/S | N/S | N/S | N/S | N/S | N/S | N/S | N/S | N/S | N/S | N/S | N/S | N/S | N/S | N/S | N/S | N/S | N/S | N/S | N/S | N/S
2008-03-11 | 226 | 8.8 | 7 | 4 | <2 | 4 | 1.1 | 0.22 | 0.071 | 9.25 | 1.51 | 1.37 | 259.8 | 0.82 | N/S | 2 | 7100 | 67.3 | 0.002 | N/S | 0.019 | 0.0314 | <0.0006 | <0.003 | 0.009 | 0.09 | <0.006 | <0.002 | 0.005 | <0.05 | N/S | 0.004 | 0.012 | 0.0011 | 0.039 | <0.009 | <0.0002 | <0.03 | <2 | 72.62 | 27.44 | 294 | N/R | N/R | N/R | N/R | N/R | N/R | N/R | N/S | N/R | N/R | N/R | N/R | N/S | N/S | N/S | N/S | N/S | 3.6 | N/S
2008-03-12 | 249 | 8.4 | 7 | 4 | <2 | 5 | 1.47 | 0.24 | 0.107 | 9.76 | 1.18 | 1.02 | N/S | N/S | N/S | N/S | N/S | N/S | 0.003 | N/S | 0.017 | 0.0287 | <0.0006 | <0.003 | 0.005 | 0.04 | N/S | 0.002 | 0.0043 | N/S | 0.81 | 0.003 | 0.008 | 0.0008 | 0.038 | N/S | N/S | N/S | N/S | N/S | N/S | N/S | N/S | N/S | N/S | N/S | N/S | N/S | N/S | N/S | N/S | N/S | N/S | N/S | N/S | N/S | N/S | N/S | N/S | N/S | N/S
2008-03-13 | 260 | 8.6 | 7 | 4 | <2 | 4 | 1.54 | 0.27 | 0.09 | 9.12 | 1.03 | 0.89 | N/S | N/S | N/S | N/S | N/S | N/S | 0.004 | N/S | 0.019 | 0.0303 | <0.0006 | <0.003 | 0.006 | 0.05 | N/S | 0.002 | 0.0059 | N/S | N/S | 0.004 | 0.013 | 0.0006 | 0.037 | N/S | N/S | N/S | N/S | 74.287 | 28.37 | 302 | N/S | N/S | N/S | N/S | N/S | N/S | N/S | N/S | N/S | N/S | N/S | N/S | N/S | N/S | N/S | N/S | N/S | N/S | N/S
2008-03-14 | 272 | 8.9 | 7 | 5 | <2 | 4 | 1.39 | 0.16 | 0.071 | 8.83 | 1.01 | 0.84 | N/S | N/S | N/S | N/S | N/S | N/S | 0.003 | N/S | 0.019 | 0.0317 | <0.0006 | <0.003 | 0.006 | 0.04 | N/S | 0.004 | 0.0042 | N/S | N/S | 0.004 | 0.01 | 0.0008 | 0.032 | N/S | N/S | N/S | N/S | N/S | N/S | N/S | N/S | N/S | N/S | N/S | N/S | N/S | N/S | N/S | N/S | N/S | N/S | N/S | N/S | N/S | N/S | N/S | N/S | N/S | N/S
2008-03-15 | 259 | 9 | 7.1 | 4 | <2 | 6 | 1.4 | 0.22 | 0.079 | 8.96 | 0.99 | 0.84 | N/S | N/S | N/S | N/S | N/S | N/S | 0.003 | N/S | 0.023 | 0.0323 | <0.0006 | <0.003 | 0.006 | <0.04 | N/S | 0.004 | 0.0037 | N/S | N/S | 0.004 | 0.01 | <0.0006 | 0.031 | N/S | N/S | N/S | N/S | N/S | N/S | N/S | N/S | N/S | N/S | N/S | N/S | N/S | N/S | N/S | N/S | N/S | N/S | N/S | N/S | N/S | N/S | N/S | N/S | N/S | N/S
2008-03-16 | 250 | 8.1 | 7.1 | 6 | <2 | 7 | 1.86 | 0.41 | 0.144 | 9.19 | 1.13 | 0.87 | N/S | N/S | N/S | N/S | N/S | N/S | 0.003 | N/S | 0.024 | 0.0329 | <0.0006 | <0.003 | 0.007 | 0.05 | N/S | 0.002 | 0.0051 | N/S | N/S | 0.003 | 0.005 | <0.0006 | 0.032 | N/S | N/S | N/S | N/S | N/S | N/S | N/S | N/S | N/S | N/S | N/S | N/S | N/S | N/S | N/S | N/S | N/S | N/S | N/S | N/S | N/S | N/S | N/S | N/S | N/S | N/S
2008-03-17 | 239 | 8.5 | 7.1 | 6 | <2 | 7 | 1.56 | 0.33 | 0.129 | 8.67 | 1.17 | 0.96 | N/S | N/S | 2.1 | N/S | N/S | N/S | 0.003 | 0.001 | 0.018 | 0.03 | <0.0006 | <0.003 | 0.009 | 0.06 | N/S | <0.002 | 0.0052 | N/S | N/S | 0.003 | 0.005 | 0.0008 | 0.031 | N/S | N/S | N/S | N/S | N/S | N/S | N/S | N/S | N/S | N/S | N/S | N/S | N/S | N/S | N/S | N/S | N/S | N/S | N/S | N/S | N/S | N/S | N/S | N/S | N/S | N/S
2008-03-18 | 262 | 9.1 | 6.9 | 7 | <2 | 6 | 1.19 | 0.15 | 0.073 | 8.49 | 1.13 | 0.89 | 270.6 | 0.8 | N/S | 1 | 8600 | 68 | 0.002 | N/S | 0.016 | 0.0304 | <0.0006 | <0.003 | 0.008 | 0.08 | 0.016 | <0.002 | 0.0056 | <0.05 | 0.99 | 0.006 | 0.007 | 0.001 | 0.034 | <0.009 | <0.0002 | <0.03 | <2 | 74.925 | 28.54 | 305 | N/R | N/R | N/R | N/R | N/R | N/R | N/R | N/S | N/R | N/R | N/R | N/R | N/S | N/S | N/S | N/S | N/S | 4.2 | N/S
2008-03-19 | 241 | 8.6 | 7 | 6 | <2 | 5 | 1.5 | 0.19 | 0.087 | 8.83 | 0.99 | 0.82 | N/S | N/S | N/S | N/S | N/S | N/S | 0.002 | N/S | 0.015 | 0.0331 | <0.0006 | <0.003 | 0.008 | 0.06 | N/S | <0.002 | 0.0055 | N/S | N/S | 0.004 | 0.008 | 0.001 | 0.035 | N/S | N/S | N/S | N/S | N/S | N/S | N/S | N/S | N/S | N/S | N/S | N/S | N/S | N/S | N/S | N/S | N/S | N/S | N/S | N/S | N/S | N/S | N/S | N/S | N/S | N/S
2008-03-20 | 232 | 8.6 | 7 | 6 | <2 | 6 | 1.44 | 0.26 | 0.12 | 8.92 | 1.07 | 0.89 | N/S | N/S | N/S | N/S | N/S | N/S | 0.002 | N/S | 0.019 | 0.0327 | <0.0006 | <0.003 | 0.01 | 0.06 | N/S | <0.002 | 0.0059 | N/S | N/S | 0.004 | 0.007 | 0.0006 | 0.038 | N/S | N/S | N/S | N/S | 76.964 | 29.95 | 316 | N/S | N/S | N/S | N/S | N/S | N/S | N/S | N/S | N/S | N/S | N/S | N/S | N/S | N/S | N/S | N/S | N/S | N/S | N/S
2008-03-21 | 243 | 8.7 | 7.1 | 6 | <2 | 5 | 1.57 | 0.26 | 0.119 | 9.06 | 1.17 | 0.97 | N/S | N/S | N/S | N/S | N/S | N/S | 0.002 | N/S | 0.015 | 0.0286 | <0.0006 | <0.003 | 0.007 | 0.06 | N/S | <0.002 | 0.0065 | N/S | N/S | 0.003 | <0.003 | 0.0013 | 0.035 | N/S | N/S | N/S | N/S | N/S | N/S | N/S | N/S | N/S | N/S | N/S | N/S | N/S | N/S | N/S | N/S | N/S | N/S | N/S | N/S | N/S | N/S | N/S | N/S | N/S | N/S
2008-03-22 | 336 | 8.9 | 7 | 11 | 4 | 13 | 2.48 | 1.03 | 0.191 | 7.49 | 1.15 | 0.9 | N/S | N/S | N/S | N/S | N/S | N/S | 0.008 | N/S | 0.019 | 0.0362 | <0.0006 | <0.003 | 0.007 | 0.09 | N/S | <0.002 | 0.0259 | N/S | N/S | 0.003 | 0.003 | 0.0017 | 0.036 | N/S | N/S | N/S | N/S | N/S | N/S | N/S | N/S | N/S | N/S | N/S | N/S | N/S | N/S | N/S | N/S | N/S | N/S | N/S | N/S | N/S | N/S | N/S | N/S | N/S | N/S
2008-03-23 | 307 | 9.2 | 7 | 9 | 5 | 13 | 1.64 | 0.34 | 0.087 | 6.94 | 0.86 | 0.61 | N/S | N/S | N/S | N/S | N/S | N/S | 0.004 | N/S | 0.018 | 0.0342 | <0.0006 | <0.003 | 0.006 | 0.07 | N/S | <0.002 | 0.0193 | N/S | N/S | 0.003 | <0.003 | <0.0006 | 0.031 | N/S | N/S | N/S | N/S | N/S | N/S | N/S | N/S | N/S | N/S | N/S | N/S | N/S | N/S | N/S | N/S | N/S | N/S | N/S | N/S | N/S | N/S | N/S | N/S | N/S | N/S
2008-03-24 | 282 | 9.2 | 7 | 5 | 3 | 6 | 1.31 | 0.03 | 0.043 | 7.64 | 0.85 | 0.64 | N/S | N/S | 2.3 | N/S | N/S | N/S | 0.003 | 0.0008 | 0.013 | 0.0351 | <0.0006 | <0.003 | 0.006 | 0.08 | N/S | 0.003 | 0.0078 | N/S | N/S | 0.002 | <0.003 | <0.0006 | 0.031 | N/S | N/S | N/S | N/S | N/S | N/S | N/S | N/S | N/S | N/S | N/S | N/S | N/S | N/S | N/S | N/S | N/S | N/S | N/S | N/S | N/S | N/S | N/S | N/S | N/S | N/S
2008-03-25 | 302 | 8.5 | 7 | 6 | 3 | 7 | 0.9 | 0.07 | 0.055 | 7.67 | 0.85 | 0.67 | 335.7 | 0.7 | N/S | <1 | 8600 | 68.1 | 0.003 | N/S | 0.006 | 0.031 | <0.0006 | <0.003 | 0.008 | 0.06 | 0.035 | 0.003 | 0.0046 | <0.05 | 1.58 | 0.002 | <0.003 | 0.0013 | 0.031 | <0.009 | <0.0002 | <0.03 | <2 | 81.098 | 30.6 | 328 | N/R | N/R | N/R | N/R | N/R | N/R | N/R | N/S | N/R | N/R | N/R | N/R | N/S | N/S | N/S | N/S | N/S | 3.3 | N/S
2008-03-26 | 289 | 8.8 | 7 | 5 | 2 | 8 | 1.46 | 0.06 | 0.052 | 8.39 | 0.78 | 0.58 | N/S | N/S | N/S | N/S | N/S | N/S | 0.003 | N/S | 0.013 | 0.0356 | <0.0006 | <0.003 | 0.006 | 0.1 | N/S | 0.002 | 0.0076 | N/S | N/S | 0.003 | <0.003 | <0.0006 | 0.033 | N/S | N/S | N/S | N/S | N/S | N/S | N/S | N/S | N/S | N/S | N/S | N/S | N/S | N/S | N/S | N/S | N/S | N/S | N/S | N/S | N/S | N/S | N/S | N/S | N/S | N/S
2008-03-27 | 346 | 8.6 | 7.1 | 8 | 3 | 9 | 2.74 | 1.33 | 0.38 | 6.95 | 0.92 | 0.71 | N/S | N/S | N/S | N/S | N/S | N/S | 0.013 | N/S | 0.014 | 0.0339 | <0.0006 | <0.003 | 0.007 | 0.08 | N/S | <0.002 | 0.0094 | N/S | N/S | 0.004 | <0.003 | <0.0006 | 0.036 | N/S | N/S | N/S | N/S | 84.13 | 32.3 | 343 | N/S | N/S | N/S | N/S | N/S | N/S | N/S | N/S | N/S | N/S | N/S | N/S | N/S | N/S | N/S | N/S | N/S | N/S | N/S
2008-03-28 | 359 | 8.8 | 7 | 9 | 3 | 9 | 2.4 | 1.09 | 0.323 | 5.61 | 0.69 | 0.52 | N/S | N/S | N/S | N/S | N/S | N/S | 0.007 | N/S | 0.021 | 0.0306 | <0.0006 | <0.003 | 0.014 | 0.07 | N/S | 0.007 | 0.0152 | N/S | N/S | 0.004 | 0.004 | 0.0008 | 0.035 | N/S | N/S | N/S | N/S | N/S | N/S | N/S | N/S | N/S | N/S | N/S | N/S | N/S | N/S | N/S | N/S | N/S | N/S | N/S | N/S | N/S | N/S | N/S | N/S | N/S | N/S
2008-03-29 | 292 | 9.2 | 7.2 | 5 | <2 | 7 | 1.5 | 0.18 | 0.083 | 7.95 | 0.72 | 0.53 | N/S | N/S | N/S | N/S | N/S | N/S | 0.003 | N/S | 0.023 | 0.0367 | <0.0006 | <0.003 | 0.008 | 0.1 | N/S | 0.007 | 0.0073 | N/S | N/S | 0.004 | <0.003 | 0.0008 | 0.044 | N/S | N/S | N/S | N/S | N/S | N/S | N/S | N/S | N/S | N/S | N/S | N/S | N/S | N/S | N/S | N/S | N/S | N/S | N/S | N/S | N/S | N/S | N/S | N/S | N/S | N/S
2008-03-30 | 265 | 8.5 | 7.3 | 5 | <2 | 7 | 1.5 | 0.27 | 0.105 | 8.12 | 0.82 | 0.64 | N/S | N/S | N/S | N/S | N/S | N/S | 0.003 | N/S | 0.028 | 0.0364 | <0.0006 | <0.003 | 0.008 | 0.07 | N/S | 0.007 | 0.0054 | N/S | N/S | 0.004 | 0.005 | 0.0014 | 0.036 | N/S | N/S | N/S | N/S | N/S | N/S | N/S | N/S | N/S | N/S | N/S | N/S | N/S | N/S | N/S | N/S | N/S | N/S | N/S | N/S | N/S | N/S | N/S | N/S | N/S | N/S
2008-03-31 | 391 | 7.9 | 7.1 | 8 | 2 | 8 | 1.63 | 0.44 | 0.18 | 6.88 | 0.88 | 0.72 | N/S | N/S | 1.9 | N/S | N/S | N/S | 0.003 | 0.001 | 0.02 | 0.0316 | <0.0006 | <0.003 | 0.006 | 0.05 | N/S | 0.005 | 0.0063 | N/S | N/S | 0.014 | <0.003 | 0.0013 | 0.032 | N/S | N/S | N/S | N/S | N/S | N/S | N/S | N/S | N/S | N/S | N/S | N/S | N/S | N/S | N/S | N/S | N/S | N/S | N/S | N/S | N/S | N/S | N/S | N/S | N/S | N/S
2008-04-01 | 327 | 9.3 | 7.3 | 6 | 2 | 7 | 1 | 0.15 | 0.051 | 7.05 | 0.63 | 0.47 | 271.4 | 0.6 | N/S | <1 | 7200 | 58.7 | 0.003 | N/S | 0.015 | 0.033 | <0.0006 | <0.003 | 0.008 | 0.09 | 0.024 | 0.005 | 0.0055 | <0.05 | N/S | 0.006 | <0.003 | 0.0009 | 0.031 | <0.009 | <0.0002 | <0.03 | <2 | 82.159 | 31.14 | 333 | 0.014 | 0.0302 | <0.0003 | <0.002 | 0.0045 | 0.003 | 0.0026 | T/X | 0.0047 | <0.004 | 0.001 | 0.0252 | <0.004 | <0.0002 | <0.02 | 72.199 | 27.809 | 3.1 | N/S
2008-04-02 | 199 | 8.8 | 7.5 | 5 | <2 | 6 | 1.53 | 0.14 | 0.084 | 8.26 | 0.69 | 0.55 | N/S | N/S | N/S | N/S | N/S | N/S | 0.003 | N/S | 0.017 | 0.0343 | <0.0006 | <0.003 | 0.004 | 0.06 | N/S | 0.002 | 0.0046 | N/S | 2.31 | 0.005 | 0.007 | <0.0006 | 0.035 | N/S | N/S | N/S | N/S | N/S | N/S | N/S | N/S | N/S | N/S | N/S | N/S | N/S | N/S | N/S | N/S | N/S | N/S | N/S | N/S | N/S | N/S | N/S | N/S | N/S | N/S
2008-04-03 | 279 | 8.8 | 7.4 | 5 | <2 | 8 | 1.54 | 0.22 | 0.119 | 9.2 | 0.84 | 0.65 | N/S | N/S | N/S | N/S | N/S | N/S | 0.002 | N/S | 0.014 | 0.0339 | <0.0006 | <0.003 | 0.01 | 0.07 | N/S | <0.002 | 0.0051 | N/S | N/S | 0.005 | 0.005 | <0.0006 | 0.036 | N/S | N/S | N/S | N/S | 85.835 | 33.27 | 351 | N/S | N/S | N/S | N/S | N/S | N/S | N/S | N/S | N/S | N/S | N/S | N/S | N/S | N/S | N/S | N/S | N/S | N/S | N/S
2008-04-04 | 291 | 8.6 | 7.3 | 6 | <2 | 6 | 1.55 | 0.21 | 0.112 | 8.07 | 0.83 | 0.65 | N/S | N/S | N/S | N/S | N/S | N/S | 0.002 | N/S | 0.015 | 0.0316 | <0.0006 | <0.003 | 0.007 | 0.09 | N/S | <0.002 | 0.0065 | N/S | N/S | 0.005 | <0.003 | 0.0016 | 0.034 | N/S | N/S | N/S | N/S | N/S | N/S | N/S | N/S | N/S | N/S | N/S | N/S | N/S | N/S | N/S | N/S | N/S | N/S | N/S | N/S | N/S | N/S | N/S | N/S | N/S | N/S
2008-04-05 | 253 | 8.5 | 7.3 | 4 | <2 | 5 | 1.5 | 0.23 | 0.095 | 8.3 | 0.87 | 0.7 | N/S | N/S | N/S | N/S | N/S | N/S | 0.003 | N/S | 0.018 | 0.0326 | <0.0006 | <0.003 | 0.007 | 0.06 | N/S | <0.002 | 0.0043 | N/S | N/S | 0.007 | <0.003 | 0.001 | 0.037 | N/S | N/S | N/S | N/S | N/S | N/S | N/S | N/S | N/S | N/S | N/S | N/S | N/S | N/S | N/S | N/S | N/S | N/S | N/S | N/S | N/S | N/S | N/S | N/S | N/S | N/S
2008-04-06 | 241 | 7.6 | 7.3 | 5 | <2 | 5 | 1.44 | 0.33 | 0.148 | 8.12 | 0.97 | 0.82 | N/S | N/S | N/S | N/S | N/S | N/S | 0.002 | N/S | 0.013 | 0.0306 | <0.0006 | <0.003 | 0.006 | 0.05 | N/S | 0.004 | 0.0039 | N/S | N/S | 0.004 | <0.003 | 0.0015 | 0.035 | N/S | N/S | N/S | N/S | N/S | N/S | N/S | N/S | N/S | N/S | N/S | N/S | N/S | N/S | N/S | N/S | N/S | N/S | N/S | N/S | N/S | N/S | N/S | N/S | N/S | N/S
2008-04-07 | 229 | 8.2 | 7.4 | 6 | <2 | 5 | 1.53 | 0.28 | 0.141 | 8.21 | 1.14 | 0.91 | N/S | N/S | 1.6 | N/S | N/S | N/S | 0.002 | 0.0013 | 0.021 | 0.0313 | <0.0006 | <0.003 | 0.008 | 0.05 | N/S | 0.002 | 0.0041 | N/S | N/S | 0.003 | <0.003 | 0.0006 | 0.034 | N/S | N/S | N/S | N/S | N/S | N/S | N/S | N/S | N/S | N/S | N/S | N/S | N/S | N/S | N/S | N/S | N/S | N/S | N/S | N/S | N/S | N/S | N/S | N/S | N/S | N/S
2008-04-08 | 274 | 8.4 | 7.3 | 6 | <2 | 6 | 1.05 | 0.22 | 0.083 | 8.67 | 1.11 | 1.04 | 252.8 | 0.83 | N/S | 1 | 7400 | 70.9 | 0.003 | N/S | 0.016 | 0.03 | <0.0006 | <0.003 | 0.009 | 0.07 | 0.015 | <0.002 | 0.005 | <0.05 | <0.5 | 0.004 | 0.004 | <0.0006 | 0.036 | <0.009 | <0.0002 | <0.03 | <2 | 77.214 | 29.62 | 315 | N/R | N/R | N/R | N/R | N/R | N/R | N/R | N/S | N/R | N/R | N/R | N/R | N/S | N/S | N/S | N/S | N/S | 3.7 | N/S
2008-04-09 | 340 | 8.5 | 7.1 | 6 | 2 | 6 | 1.33 | 0.13 | 0.066 | 6.45 | 0.61 | 0.45 | N/S | N/S | N/S | N/S | N/S | N/S | 0.003 | N/S | 0.021 | 0.0256 | <0.0006 | <0.003 | 0.007 | 0.09 | N/S | 0.003 | 0.0054 | N/S | N/S | 0.003 | 0.01 | <0.0006 | 0.026 | N/S | N/S | N/S | N/S | N/S | N/S | N/S | N/S | N/S | N/S | N/S | N/S | N/S | N/S | N/S | N/S | N/S | N/S | N/S | N/S | N/S | N/S | N/S | N/S | N/S | N/S
2008-04-10 | 381 | 8.8 | 7.3 | 7 | <2 | 8 | 1.65 | 0.14 | 0.102 | 8.42 | 0.66 | 0.47 | N/S | N/S | N/S | N/S | N/S | N/S | 0.003 | N/S | 0.028 | 0.031 | 0.0007 | <0.003 | 0.006 | 0.1 | N/S | 0.003 | 0.0075 | N/S | N/S | 0.004 | 0.005 | <0.0006 | 0.033 | N/S | N/S | N/S | N/S | 75.218 | 28.41 | 305 | N/S | N/S | N/S | N/S | N/S | N/S | N/S | N/S | N/S | N/S | N/S | N/S | N/S | N/S | N/S | N/S | N/S | N/S | N/S
2008-04-11 | 372 | 9.4 | 7.2 | 5 | <2 | 6 | 1.14 | 0.13 | 0.036 | 6.75 | 0.47 | 0.36 | N/S | N/S | N/S | N/S | N/S | N/S | 0.002 | N/S | 0.025 | 0.0289 | <0.0006 | <0.003 | 0.005 | 0.06 | N/S | <0.002 | 0.0035 | N/S | N/S | 0.002 | 0.009 | <0.0006 | 0.022 | N/S | N/S | N/S | N/S | N/S | N/S | N/S | N/S | N/S | N/S | N/S | N/S | N/S | N/S | N/S | N/S | N/S | N/S | N/S | N/S | N/S | N/S | N/S | N/S | N/S | N/S
2008-04-12 | 392 | 9 | 7.2 | 7 | 3 | 9 | 1.35 | 0.09 | 0.067 | 8.34 | 0.57 | 0.4 | N/S | N/S | N/S | N/S | N/S | N/S | 0.002 | N/S | 0.024 | 0.0341 | <0.0006 | <0.003 | 0.006 | 0.09 | N/S | 0.003 | 0.0059 | N/S | N/S | 0.003 | 0.006 | 0.0008 | 0.031 | N/S | N/S | N/S | N/S | N/S | N/S | N/S | N/S | N/S | N/S | N/S | N/S | N/S | N/S | N/S | N/S | N/S | N/S | N/S | N/S | N/S | N/S | N/S | N/S | N/S | N/S
2008-04-13 | 390 | 9.6 | 7.2 | 4 | <2 | 7 | 1.05 | 0.05 | 0.037 | 6.79 | 0.52 | 0.41 | N/S | N/S | N/S | N/S | N/S | N/S | 0.002 | N/S | 0.023 | 0.0301 | <0.0006 | <0.003 | 0.006 | 0.07 | N/S | 0.003 | 0.005 | N/S | N/S | 0.002 | 0.008 | 0.0008 | 0.027 | N/S | N/S | N/S | N/S | N/S | N/S | N/S | N/S | N/S | N/S | N/S | N/S | N/S | N/S | N/S | N/S | N/S | N/S | N/S | N/S | N/S | N/S | N/S | N/S | N/S | N/S
2008-04-14 | 305 | 9.6 | 7.3 | 4 | <2 | 6 | 1.09 | 0.06 | 0.031 | 7.99 | 0.62 | 0.47 | N/S | N/S | 2.1 | N/S | N/S | N/S | 0.002 | 0.0011 | 0.024 | 0.0354 | <0.0006 | <0.003 | 0.011 | 0.06 | N/S | 0.004 | 0.0035 | N/S | N/S | 0.002 | 0.006 | <0.0006 | 0.029 | N/S | N/S | N/S | N/S | N/S | N/S | N/S | N/S | N/S | N/S | N/S | N/S | N/S | N/S | N/S | N/S | N/S | N/S | N/S | N/S | N/S | N/S | N/S | N/S | N/S | N/S
2008-04-15 | 287 | 9.1 | 7.4 | 4 | <2 | 7 | 0.88 | 0.05 | 0.054 | 9.1 | 0.67 | 0.54 | 264.5 | 0.76 | N/S | 1 | 13000 | 72.1 | 0.003 | N/S | 0.028 | 0.0351 | <0.0006 | <0.003 | 0.015 | 0.06 | 0.011 | 0.003 | 0.0038 | <0.05 | <0.5 | 0.003 | 0.009 | <0.0006 | 0.034 | <0.009 | <0.0002 | <0.03 | <2 | 84.812 | 32.96 | 347 | N/R | N/R | N/R | N/R | N/R | N/R | N/R | N/S | N/R | N/R | N/R | N/R | N/S | N/S | N/S | N/S | N/S | 3.3 | N/S
2008-04-16 | 246 | 8.5 | 7.2 | 4 | <2 | 5 | 1.63 | 0.21 | 0.055 | 10.36 | 1.24 | 0.73 | N/S | N/S | N/S | N/S | N/S | N/S | 0.003 | N/S | 0.026 | 0.0352 | <0.0006 | <0.003 | 0.006 | 0.06 | N/S | 0.005 | 0.0036 | N/S | N/S | 0.003 | 0.01 | <0.0006 | 0.034 | N/S | N/S | N/S | N/S | N/S | N/S | N/S | N/S | N/S | N/S | N/S | N/S | N/S | N/S | N/S | N/S | N/S | N/S | N/S | N/S | N/S | N/S | N/S | N/S | N/S | N/S
2008-04-17 | 248 | 8.4 | 7.3 | 5 | <2 | 5 | 1.28 | 0.06 | 0.041 | 11.49 | 0.86 | 0.69 | N/S | N/S | N/S | N/S | N/S | N/S | 0.002 | N/S | 0.026 | 0.0335 | <0.0006 | <0.003 | 0.005 | 0.06 | N/S | 0.005 | 0.0035 | N/S | N/S | 0.003 | 0.01 | <0.0006 | 0.034 | N/S | N/S | N/S | N/S | 83.709 | 31.93 | 341 | N/S | N/S | N/S | N/S | N/S | N/S | N/S | N/S | N/S | N/S | N/S | N/S | N/S | N/S | N/S | N/S | N/S | N/S | N/S
2008-04-18 | 242 | 8.4 | 7.3 | 4 | 4 | 3 | 1.32 | 0.12 | 0.073 | 11.64 | 1.06 | 0.95 | N/S | N/S | N/S | N/S | N/S | N/S | 0.002 | N/S | 0.027 | 0.0314 | <0.0006 | <0.003 | 0.011 | 0.05 | N/S | 0.004 | 0.0032 | N/S | N/S | 0.003 | 0.011 | 0.0007 | 0.034 | N/S | N/S | N/S | N/S | N/S | N/S | N/S | N/S | N/S | N/S | N/S | N/S | N/S | N/S | N/S | N/S | N/S | N/S | N/S | N/S | N/S | N/S | N/S | N/S | N/S | N/S
2008-04-19 | 232 | 8.2 | 7.2 | 3 | <2 | 4 | 1.44 | 0.1 | 0.096 | 11.52 | 1.11 | 0.92 | N/S | N/S | N/S | N/S | N/S | N/S | 0.002 | N/S | 0.028 | 0.0303 | <0.0006 | <0.003 | 0.009 | 0.05 | N/S | 0.004 | 0.0035 | N/S | N/S | 0.003 | 0.003 | 0.0009 | 0.034 | N/S | N/S | N/S | N/S | N/S | N/S | N/S | N/S | N/S | N/S | N/S | N/S | N/S | N/S | N/S | N/S | N/S | N/S | N/S | N/S | N/S | N/S | N/S | N/S | N/S | N/S
2008-04-20 | 229 | 8 | 7.1 | <2 | <2 | 4 | 1.31 | 0.1 | 0.094 | 10.34 | 1.26 | 1.12 | N/S | N/S | N/S | N/S | N/S | N/S | 0.002 | N/S | 0.024 | 0.0287 | <0.0006 | <0.003 | 0.005 | 0.06 | N/S | 0.006 | 0.0032 | N/S | N/S | 0.002 | 0.006 | <0.0006 | 0.032 | N/S | N/S | N/S | N/S | N/S | N/S | N/S | N/S | N/S | N/S | N/S | N/S | N/S | N/S | N/S | N/S | N/S | N/S | N/S | N/S | N/S | N/S | N/S | N/S | N/S | N/S
2008-04-21 | 221 | 7.8 | 7.2 | 5 | <2 | 6 | 1.34 | 0.08 | 0.079 | 9.1 | 1.3 | 1.08 | N/S | N/S | 2.5 | N/S | N/S | N/S | 0.002 | 0.001 | 0.027 | 0.029 | <0.0006 | <0.003 | 0.005 | 0.06 | N/S | 0.003 | 0.0043 | N/S | N/S | 0.002 | 0.011 | <0.0006 | 0.033 | N/S | N/S | N/S | N/S | N/S | N/S | N/S | N/S | N/S | N/S | N/S | N/S | N/S | N/S | N/S | N/S | N/S | N/S | N/S | N/S | N/S | N/S | N/S | N/S | N/S | N/S
2008-04-22 | 217 | 8 | 7.2 | 3 | <2 | 5 | 0.77 | 0.05 | 0.044 | 9.51 | 1.14 | 1 | 231.7 | 0.94 | N/S | 3 | 4800 | 68.4 | 0.002 | N/S | 0.025 | 0.0287 | <0.0006 | <0.003 | 0.005 | 0.06 | 0.042 | 0.005 | 0.0039 | <0.05 | <0.5 | 0.003 | 0.004 | <0.0006 | 0.033 | <0.009 | <0.0002 | <0.03 | <2 | 73.126 | 27.51 | 296 | N/S | N/S | N/S | N/S | N/S | N/S | N/S | N/S | N/S | N/S | N/S | N/S | N/S | N/S | N/S | N/S | N/S | 3.9 | N/S
2008-04-23 | 210 | 8.1 | 7.2 | 3 | <2 | 5 | 1.27 | 0.05 | 0.053 | 9.18 | 1.34 | 1.16 | N/S | N/S | N/S | N/S | N/S | N/S | 0.002 | N/S | 0.026 | 0.0281 | <0.0006 | <0.003 | 0.006 | 0.06 | N/S | 0.002 | 0.0038 | N/S | N/S | 0.003 | 0.014 | <0.0006 | 0.034 | N/S | N/S | N/S | N/S | N/S | N/S | N/S | N/S | N/S | N/S | N/S | N/S | N/S | N/S | N/S | N/S | N/S | N/S | N/S | N/S | N/S | N/S | N/S | N/S | N/S | N/S
2008-04-24 | 242 | 8.2 | 7.2 | 5 | <2 | 6 | 1.44 | 0.16 | 0.066 | 9.33 | 1.21 | 1.01 | N/S | N/S | N/S | N/S | N/S | N/S | 0.003 | N/S | 0.023 | 0.0285 | <0.0006 | <0.003 | 0.008 | 0.07 | N/S | 0.002 | 0.0045 | N/S | N/S | 0.004 | 0.009 | <0.0006 | 0.033 | N/S | N/S | N/S | N/S | 72.907 | 27.17 | 294 | N/S | N/S | N/S | N/S | N/S | N/S | N/S | N/S | N/S | N/S | N/S | N/S | N/S | N/S | N/S | N/S | N/S | N/S | N/S
2008-04-25 | 271 | 7.5 | 7.1 | 8 | <2 | 6 | 1.83 | 0.45 | 0.195 | 6.48 | 1.03 | 0.88 | N/S | N/S | N/S | N/S | N/S | N/S | 0.003 | N/S | 0.024 | 0.0255 | <0.0006 | <0.003 | 0.004 | 0.07 | N/S | 0.004 | 0.0056 | N/S | N/S | 0.003 | 0.006 | 0.0009 | 0.032 | N/S | N/S | N/S | N/S | N/S | N/S | N/S | N/S | N/S | N/S | N/S | N/S | N/S | N/S | N/S | N/S | N/S | N/S | N/S | N/S | N/S | N/S | N/S | N/S | N/S | N/S
2008-04-26 | 271 | 7.9 | 7.1 | 5 | <2 | 5 | 1.31 | 0.12 | 0.099 | 6.61 | 0.77 | 0.66 | N/S | N/S | N/S | N/S | N/S | N/S | 0.002 | N/S | 0.023 | 0.0232 | <0.0006 | <0.003 | 0.003 | 0.07 | N/S | 0.004 | 0.0047 | N/S | N/S | 0.003 | 0.007 | 0.0008 | 0.026 | N/S | N/S | N/S | N/S | N/S | N/S | N/S | N/S | N/S | N/S | N/S | N/S | N/S | N/S | N/S | N/S | N/S | N/S | N/S | N/S | N/S | N/S | N/S | N/S | N/S | N/S
2008-04-27 | 205 | 8.2 | 7.2 | 4 | <2 | 4 | 1.15 | <0.03 | 0.03 | 8.4 | 0.89 | 0.75 | N/S | N/S | N/S | N/S | N/S | N/S | 0.003 | N/S | 0.028 | 0.0256 | <0.0006 | <0.003 | 0.003 | 0.05 | N/S | 0.005 | 0.0029 | N/S | N/S | 0.003 | <0.003 | 0.001 | 0.032 | N/S | N/S | N/S | N/S | N/S | N/S | N/S | N/S | N/S | N/S | N/S | N/S | N/S | N/S | N/S | N/S | N/S | N/S | N/S | N/S | N/S | N/S | N/S | N/S | N/S | N/S
2008-04-28 | 351 | 7.6 | 7.3 | 8 | 2 | 5 | 1.86 | 0.63 | 0.251 | 8 | 1.13 | 0.88 | N/S | N/S | 2 | N/S | N/S | N/S | 0.003 | 0.0011 | 0.027 | 0.0266 | <0.0006 | <0.003 | 0.006 | 0.06 | N/S | 0.003 | 0.0051 | N/S | N/S | 0.003 | 0.006 | <0.0006 | 0.033 | N/S | N/S | N/S | N/S | N/S | N/S | N/S | N/S | N/S | N/S | N/S | N/S | N/S | N/S | N/S | N/S | N/S | N/S | N/S | N/S | N/S | N/S | N/S | N/S | N/S | N/S
2008-04-29 | 250 | 9.1 | 7.1 | 4 | <2 | 3 | 0.73 | <0.03 | 0.041 | 7.56 | 0.64 | 0.54 | 177.8 | 0.71 | N/S | <1 | 12000 | 47.8 | 0.003 | N/S | 0.026 | 0.0247 | <0.0006 | <0.003 | 0.005 | 0.05 | <0.006 | <0.002 | 0.003 | <0.05 | 2.2 | 0.002 | 0.006 | <0.0006 | 0.027 | <0.009 | <0.0002 | <0.03 | <2 | 59.1 | 21.14 | 235 | N/R | N/R | N/R | N/R | N/R | N/R | N/R | N/S | N/R | N/R | N/R | N/R | N/S | N/S | N/S | N/S | N/S | 3.5 | N/S
2008-04-30 | 220 | 8.2 | 7.3 | 3 | <2 | 3 | 1.17 | <0.03 | 0.034 | 9.59 | 0.73 | 0.67 | N/S | N/S | N/S | N/S | N/S | N/S | 0.003 | N/S | 0.024 | 0.029 | <0.0006 | <0.003 | 0.024 | 0.05 | N/S | <0.002 | 0.003 | N/S | N/S | 0.003 | 0.007 | 0.0011 | 0.035 | N/S | N/S | N/S | N/S | N/S | N/S | N/S | N/S | N/S | N/S | N/S | N/S | N/S | N/S | N/S | N/S | N/S | N/S | N/S | N/S | N/S | N/S | N/S | N/S | N/S | N/S
2008-05-01 | 231 | 7.7 | 7.3 | <2 | <2 | 4 | 1.4 | <0.03 | 0.07 | 10.05 | 0.99 | 0.86 | N/S | N/S | N/S | N/S | N/S | N/S | 0.003 | N/S | 0.023 | 0.0287 | <0.0006 | <0.003 | 0.007 | 0.04 | N/S | <0.002 | 0.0028 | N/S | N/S | 0.003 | 0.006 | 0.0008 | 0.037 | N/S | N/S | N/S | N/S | 73.489 | 27.5 | 297 | N/S | N/S | N/S | N/S | N/S | N/S | N/S | N/S | N/S | N/S | N/S | N/S | N/S | N/S | N/S | N/S | N/S | N/S | N/S
2008-05-02 | 332 | 7.4 | 7.2 | 5 | <2 | 5 | 1.18 | 0.15 | 0.095 | 8.56 | 0.98 | 0.84 | N/S | N/S | N/S | N/S | N/S | N/S | 0.003 | N/S | 0.022 | 0.0252 | <0.0006 | <0.003 | 0.008 | 0.06 | N/S | <0.002 | 0.0046 | N/S | N/S | 0.003 | 0.004 | <0.0006 | 0.036 | N/S | N/S | N/S | N/S | N/S | N/S | N/S | N/S | N/S | N/S | N/S | N/S | N/S | N/S | N/S | N/S | N/S | N/S | N/S | N/S | N/S | N/S | N/S | N/S | N/S | N/S
2008-05-03 | 275 | 8.4 | 7.2 | <2 | <2 | 3 | 0.87 | 0.07 | 0.027 | 8.3 | 0.78 | 0.69 | N/S | N/S | N/S | N/S | N/S | N/S | 0.003 | N/S | 0.026 | 0.026 | <0.0006 | <0.003 | 0.005 | 0.04 | N/S | 0.002 | 0.0026 | N/S | N/S | 0.003 | 0.007 | <0.0006 | 0.025 | N/S | N/S | N/S | N/S | N/S | N/S | N/S | N/S | N/S | N/S | N/S | N/S | N/S | N/S | N/S | N/S | N/S | N/S | N/S | N/S | N/S | N/S | N/S | N/S | N/S | N/S
2008-05-04 | 218 | 8.6 | 7.3 | <2 | <2 | 3 | 0.91 | 0.06 | 0.022 | 9.88 | 0.94 | 0.9 | N/S | N/S | N/S | N/S | N/S | N/S | 0.004 | N/S | 0.026 | 0.0293 | <0.0006 | <0.003 | 0.005 | 0.04 | N/S | 0.002 | 0.0025 | N/S | N/S | 0.002 | 0.007 | <0.0006 | 0.03 | N/S | N/S | N/S | N/S | N/S | N/S | N/S | N/S | N/S | N/S | N/S | N/S | N/S | N/S | N/S | N/S | N/S | N/S | N/S | N/S | N/S | N/S | N/S | N/S | N/S | N/S
2008-05-05 | 235 | 8.1 | 7.4 | <2 | <2 | 3 | 1.04 | 0.05 | 0.053 | 9.26 | 1.24 | 1.31 | N/S | N/S | 1.9 | N/S | N/S | N/S | 0.003 | 0.0009 | 0.028 | 0.028 | <0.0006 | <0.003 | 0.005 | 0.05 | N/S | <0.002 | 0.0032 | N/S | N/S | 0.002 | 0.009 | <0.0006 | 0.033 | N/S | N/S | N/S | N/S | N/S | N/S | N/S | N/S | N/S | N/S | N/S | N/S | N/S | N/S | N/S | N/S | N/S | N/S | N/S | N/S | N/S | N/S | N/S | N/S | N/S | N/S
2008-05-06 | 214 | 8.2 | 7.2 | 4 | <2 | 4 | 0.83 | <0.03 | 0.048 | 8.49 | 1.28 | 1.15 | 232 | 0.89 | N/S | 1 | 6100 | 65.4 | 0.002 | N/S | 0.027 | 0.028 | <0.0006 | <0.003 | 0.007 | 0.05 | 0.031 | 0.003 | 0.0032 | 0.06 | 1.59 | 0.003 | 0.003 | 0.0007 | 0.035 | <0.009 | <0.0002 | <0.03 | <2 | 72.768 | 27.67 | 296 | 0.021 | 0.026 | <0.0003 | <0.002 | 0.005 | 0.002 | 0.0011 | T/X | 0.0019 | <0.004 | 0.0003 | 0.0321 | <0.004 | <0.0002 | <0.02 | 65.455 | 25.283 | 3.7 | N/S
2008-05-07 | 353 | 7.5 | 7.3 | 6 | <2 | 7 | 1.09 | 0.16 | 0.136 | 6.96 | 1.22 | 1.02 | N/S | N/S | N/S | N/S | N/S | N/S | 0.004 | N/S | 0.026 | 0.025 | <0.0006 | <0.003 | 0.012 | 0.08 | N/S | 0.002 | 0.0069 | N/S | N/S | 0.003 | 0.009 | <0.0006 | 0.03 | N/S | N/S | N/S | N/S | N/S | N/S | N/S | N/S | N/S | N/S | N/S | N/S | N/S | N/S | N/S | N/S | N/S | N/S | N/S | N/S | N/S | N/S | N/S | N/S | N/S | N/S
2008-05-08 | 317 | 8.3 | 7.2 | <2 | <2 | 4 | 1 | <0.03 | 0.011 | 6.13 | 0.6 | 0.6 | N/S | N/S | N/S | N/S | N/S | N/S | 0.002 | N/S | 0.026 | 0.0236 | <0.0006 | <0.003 | 0.002 | 0.05 | N/S | 0.002 | 0.0043 | N/S | N/S | 0.002 | 0.006 | 0.0008 | 0.022 | N/S | N/S | N/S | N/S | 59.386 | 21.62 | 237 | N/S | N/S | N/S | N/S | N/S | N/S | N/S | N/S | N/S | N/S | N/S | N/S | N/S | N/S | N/S | N/S | N/S | N/S | N/S
2008-05-09 | 251 | 8.7 | 7.4 | <2 | <2 | 4 | 1.01 | 0.06 | 0.028 | 8.55 | 0.76 | 0.67 | N/S | N/S | N/S | N/S | N/S | N/S | 0.002 | N/S | 0.031 | 0.0293 | <0.0006 | <0.003 | 0.013 | 0.04 | N/S | 0.002 | 0.0024 | N/S | N/S | 0.002 | 0.009 | 0.0006 | 0.031 | N/S | N/S | N/S | N/S | N/S | N/S | N/S | N/S | N/S | N/S | N/S | N/S | N/S | N/S | N/S | N/S | N/S | N/S | N/S | N/S | N/S | N/S | N/S | N/S | N/S | N/S
2008-05-10 | 239 | 8.1 | 7.4 | <2 | <2 | 3 | 1.05 | 0.06 | 0.038 | 9.16 | 1.05 | 0.92 | N/S | N/S | N/S | N/S | N/S | N/S | 0.003 | N/S | 0.028 | 0.0281 | <0.0006 | <0.003 | 0.005 | 0.04 | N/S | <0.002 | 0.0023 | N/S | N/S | 0.002 | 0.005 | 0.001 | 0.031 | N/S | N/S | N/S | N/S | N/S | N/S | N/S | N/S | N/S | N/S | N/S | N/S | N/S | N/S | N/S | N/S | N/S | N/S | N/S | N/S | N/S | N/S | N/S | N/S | N/S | N/S
2008-05-11 | 372 | 7.9 | 7.3 | 3 | <2 | 5 | 1 | 0.13 | 0.107 | 8.03 | 1.04 | 0.89 | N/S | N/S | N/S | N/S | N/S | N/S | 0.002 | N/S | 0.023 | 0.0238 | <0.0006 | <0.003 | 0.013 | 0.06 | N/S | <0.002 | 0.0041 | N/S | N/S | 0.002 | 0.008 | 0.0009 | 0.028 | N/S | N/S | N/S | N/S | N/S | N/S | N/S | N/S | N/S | N/S | N/S | N/S | N/S | N/S | N/S | N/S | N/S | N/S | N/S | N/S | N/S | N/S | N/S | N/S | N/S | N/S
2008-05-12 | 304 | 8.6 | 7.2 | <2 | <2 | 3 | 0.95 | <0.03 | 0.027 | 8.05 | 0.73 | 0.76 | N/S | N/S | 1.6 | N/S | N/S | N/S | 0.002 | 0.0009 | 0.027 | 0.0296 | <0.0006 | <0.003 | 0.012 | 0.04 | N/S | 0.003 | 0.0027 | N/S | N/S | 0.002 | 0.004 | 0.0015 | 0.023 | N/S | N/S | N/S | N/S | N/S | N/S | N/S | N/S | N/S | N/S | N/S | N/S | N/S | N/S | N/S | N/S | N/S | N/S | N/S | N/S | N/S | N/S | N/S | N/S | N/S | N/S
2008-05-13 | 271 | 8 | 7.3 | 3 | <2 | 3 | 0.64 | 0.03 | 0.057 | 8.42 | 0.87 | 0.76 | 223.8 | 0.73 | N/S | 1 | 7600 | 67.4 | 0.002 | N/S | 0.028 | 0.0326 | <0.0006 | <0.003 | 0.016 | 0.05 | 0.038 | 0.004 | 0.0036 | <0.05 | 2.3 | 0.032 | 0.007 | 0.0009 | 0.032 | <0.009 | <0.0002 | <0.03 | <2 | 78.3 | 29.84 | 318 | N/S | N/S | N/S | N/S | N/S | N/S | N/S | N/S | N/S | N/S | N/S | N/S | N/S | N/S | N/S | N/S | N/S | 3.2 | N/S
2008-05-14 | 269 | 8.5 | 7.3 | <2 | <2 | 3 | 1.22 | 0.03 | 0.041 | 8.5 | 0.92 | 0.86 | N/S | N/S | N/S | N/S | N/S | N/S | 0.003 | N/S | 0.033 | 0.0297 | <0.0006 | <0.003 | 0.007 | 0.04 | N/S | 0.005 | 0.0033 | N/S | N/S | 0.004 | 0.008 | <0.0006 | 0.03 | N/S | N/S | N/S | N/S | N/S | N/S | N/S | N/S | N/S | N/S | N/S | N/S | N/S | N/S | N/S | N/S | N/S | N/S | N/S | N/S | N/S | N/S | N/S | N/S | N/S | N/S
2008-05-15 | 239 | 8.3 | 7.3 | <2 | <2 | 3 | 1.3 | 0.07 | 0.086 | 8.92 | 1.06 | 1.11 | N/S | N/S | N/S | N/S | N/S | N/S | 0.002 | N/S | 0.031 | 0.0297 | <0.0006 | <0.003 | 0.009 | 0.05 | N/S | 0.003 | 0.0042 | N/S | N/S | 0.003 | 0.007 | <0.0006 | 0.034 | N/S | N/S | N/S | N/S | 72.574 | 27.46 | 294 | N/S | N/S | N/S | N/S | N/S | N/S | N/S | N/S | N/S | N/S | N/S | N/S | N/S | N/S | N/S | N/S | N/S | N/S | N/S
2008-05-16 | 227 | 8.1 | 7.3 | <2 | <2 | 3 | 1.09 | 0.07 | 0.083 | 9.13 | 1.28 | 1.24 | N/S | N/S | N/S | N/S | N/S | N/S | 0.003 | N/S | 0.031 | 0.0281 | <0.0006 | <0.003 | 0.005 | 0.04 | N/S | 0.002 | 0.003 | N/S | N/S | 0.003 | 0.003 | <0.0006 | 0.031 | N/S | N/S | N/S | N/S | N/S | N/S | N/S | N/S | N/S | N/S | N/S | N/S | N/S | N/S | N/S | N/S | N/S | N/S | N/S | N/S | N/S | N/S | N/S | N/S | N/S | N/S
2008-05-17 | 233 | 7.6 | 7.3 | 3 | <2 | 3 | 1.24 | 0.1 | 0.089 | 8.93 | 1.41 | 1.32 | N/S | N/S | N/S | N/S | N/S | N/S | 0.003 | N/S | 0.027 | 0.0281 | <0.0006 | <0.003 | 0.004 | 0.06 | N/S | <0.002 | 0.004 | N/S | N/S | 0.004 | <0.003 | <0.0006 | 0.032 | N/S | N/S | N/S | N/S | N/S | N/S | N/S | N/S | N/S | N/S | N/S | N/S | N/S | N/S | N/S | N/S | N/S | N/S | N/S | N/S | N/S | N/S | N/S | N/S | N/S | N/S
2008-05-18 | 229 | 7.6 | 7.2 | 6 | <2 | 4 | 1.41 | 0.36 | 0.167 | 8.23 | 1.43 | 1.3 | N/S | N/S | N/S | N/S | N/S | N/S | 0.003 | N/S | 0.022 | 0.0256 | <0.0006 | <0.003 | 0.007 | 0.06 | N/S | <0.002 | 0.0052 | N/S | N/S | 0.003 | <0.003 | <0.0006 | 0.029 | N/S | N/S | N/S | N/S | N/S | N/S | N/S | N/S | N/S | N/S | N/S | N/S | N/S | N/S | N/S | N/S | N/S | N/S | N/S | N/S | N/S | N/S | N/S | N/S | N/S | N/S
2008-05-19 | 215 | 7.1 | 7.3 | 3 | <2 | 4 | 1.2 | 0.1 | 0.11 | 9.38 | 1.48 | 1.31 | N/S | N/S | 1.5 | N/S | N/S | N/S | 0.002 | 0.001 | 0.025 | 0.0269 | <0.0006 | <0.003 | 0.013 | 0.05 | N/S | 0.002 | 0.0043 | N/S | N/S | 0.002 | 0.006 | <0.0006 | 0.031 | N/S | N/S | N/S | N/S | N/S | N/S | N/S | N/S | N/S | N/S | N/S | N/S | N/S | N/S | N/S | N/S | N/S | N/S | N/S | N/S | N/S | N/S | N/S | N/S | N/S | N/S
2008-05-20 | 210 | 7.3 | 7.4 | 3 | <2 | 3 | 1.13 | 0.28 | 0.208 | 8.26 | 1.61 | 1.39 | 202.5 | 0.88 | N/S | 2 | 4600 | 60.7 | 0.002 | N/S | 0.024 | 0.0274 | <0.0006 | <0.003 | 0.006 | 0.05 | 0.027 | <0.002 | 0.0041 | <0.05 | 1.5 | 0.003 | 0.005 | 0.001 | 0.033 | <0.009 | <0.0002 | <0.03 | <2 | 64.723 | 23.91 | 260 | N/S | N/S | N/S | N/S | N/S | N/S | N/S | N/S | N/S | N/S | N/S | N/S | N/S | N/S | N/S | N/S | N/S | 3.6 | N/S
2008-05-21 | 209 | 6.9 | 7.2 | 4 | <2 | 2 | 1.53 | 0.43 | 0.333 | 8.6 | 1.59 | 1.42 | N/S | N/S | N/S | N/S | N/S | N/S | 0.002 | N/S | 0.029 | 0.0269 | <0.0006 | <0.003 | 0.009 | 0.05 | N/S | 0.002 | 0.0046 | N/S | N/S | 0.003 | 0.003 | 0.0012 | 0.036 | N/S | N/S | N/S | N/S | N/S | N/S | N/S | N/S | N/S | N/S | N/S | N/S | N/S | N/S | N/S | N/S | N/S | N/S | N/S | N/S | N/S | N/S | N/S | N/S | N/S | N/S
2008-05-22 | 190 | 7.3 | 7.2 | <2 | <2 | 3 | 1.37 | 0.19 | 0.173 | 8.54 | 1.6 | 1.5 | N/S | N/S | N/S | N/S | N/S | N/S | 0.002 | N/S | 0.025 | 0.0258 | <0.0006 | <0.003 | 0.004 | 0.05 | N/S | <0.002 | 0.0041 | N/S | N/S | 0.003 | 0.004 | <0.0006 | 0.034 | N/S | N/S | N/S | N/S | 64.929 | 23.8 | 260 | N/S | N/S | N/S | N/S | N/S | N/S | N/S | N/S | N/S | N/S | N/S | N/S | N/S | N/S | N/S | N/S | N/S | N/S | N/S
2008-05-23 | 198 | 7.1 | 7.2 | 3 | <2 | 3 | 1.42 | 0.31 | 0.311 | 8.8 | 1.72 | 1.49 | N/S | N/S | N/S | N/S | N/S | N/S | 0.004 | N/S | 0.023 | 0.0255 | <0.0006 | <0.003 | 0.006 | 0.04 | N/S | 0.002 | 0.0043 | N/S | N/S | 0.003 | 0.01 | 0.0016 | 0.034 | N/S | N/S | N/S | N/S | N/S | N/S | N/S | N/S | N/S | N/S | N/S | N/S | N/S | N/S | N/S | N/S | N/S | N/S | N/S | N/S | N/S | N/S | N/S | N/S | N/S | N/S
2008-05-24 | 194 | 7 | 7 | 4 | <2 | 5 | 1.48 | 0.38 | 0.37 | 9.05 | 1.75 | 1.53 | N/S | N/S | N/S | N/S | N/S | N/S | 0.004 | N/S | 0.022 | 0.0242 | <0.0006 | <0.003 | 0.006 | 0.04 | N/S | <0.002 | 0.0054 | N/S | N/S | 0.003 | 0.007 | 0.0013 | 0.033 | N/S | N/S | N/S | N/S | N/S | N/S | N/S | N/S | N/S | N/S | N/S | N/S | N/S | N/S | N/S | N/S | N/S | N/S | N/S | N/S | N/S | N/S | N/S | N/S | N/S | N/S
2008-05-25 | 195 | 7.1 | 7.1 | 4 | <2 | 3 | 1.26 | 0.33 | 0.31 | 8.67 | 1.69 | 1.59 | N/S | N/S | N/S | N/S | N/S | N/S | 0.003 | N/S | 0.023 | 0.0263 | <0.0006 | <0.003 | 0.007 | 0.05 | N/S | 0.005 | 0.0053 | N/S | N/S | 0.002 | <0.003 | 0.0011 | 0.035 | N/S | N/S | N/S | N/S | N/S | N/S | N/S | N/S | N/S | N/S | N/S | N/S | N/S | N/S | N/S | N/S | N/S | N/S | N/S | N/S | N/S | N/S | N/S | N/S | N/S | N/S
2008-05-26 | 323 | 7.2 | 7.1 | 3 | <2 | 3 | 1.29 | 0.06 | 0.031 | 6.46 | 1.13 | 0.98 | N/S | N/S | 1.2 | N/S | N/S | N/S | 0.002 | 0.0013 | 0.031 | 0.0208 | <0.0006 | <0.003 | 0.003 | 0.04 | N/S | 0.002 | 0.0033 | N/S | N/S | <0.002 | 0.004 | 0.001 | 0.026 | N/S | N/S | N/S | N/S | N/S | N/S | N/S | N/S | N/S | N/S | N/S | N/S | N/S | N/S | N/S | N/S | N/S | N/S | N/S | N/S | N/S | N/S | N/S | N/S | N/S | N/S
2008-05-27 | 218 | 7.8 | 7.2 | 4 | <2 | 4 | 0.95 | 0.09 | 0.071 | 6.46 | 1.3 | 1.13 | 167.5 | 0.77 | N/S | 2 | 3100 | 50.4 | 0.002 | N/S | 0.031 | 0.0223 | <0.0006 | <0.003 | 0.004 | 0.05 | 0.044 | 0.003 | 0.0045 | <0.05 | 2.15 | <0.002 | 0.008 | 0.0007 | 0.028 | <0.009 | <0.0002 | <0.03 | <2 | 62.819 | 23.12 | 252 | N/S | N/S | N/S | N/S | N/S | N/S | N/S | N/S | N/S | N/S | N/S | N/S | N/S | N/S | N/S | N/S | N/S | 4.1 | N/S
2008-05-28 | 207 | 7.4 | 7.2 | <2 | <2 | 3 | 1.38 | 0.1 | 0.128 | 7.97 | 1.54 | 1.37 | N/S | N/S | N/S | N/S | N/S | N/S | 0.003 | N/S | 0.031 | 0.025 | <0.0006 | <0.003 | 0.005 | 0.05 | N/S | <0.002 | 0.0042 | N/S | N/S | 0.004 | <0.003 | 0.0009 | 0.034 | N/S | N/S | N/S | N/S | N/S | N/S | N/S | N/S | N/S | N/S | N/S | N/S | N/S | N/S | N/S | N/S | N/S | N/S | N/S | N/S | N/S | N/S | N/S | N/S | N/S | N/S
2008-05-29 | 205 | 7 | 7.2 | 3 | <2 | 4 | 1.52 | 0.21 | 0.156 | 7.7 | 1.75 | 1.54 | N/S | N/S | N/S | N/S | N/S | N/S | 0.003 | N/S | 0.03 | 0.0252 | <0.0006 | <0.003 | 0.005 | 0.06 | N/S | <0.002 | 0.0077 | N/S | N/S | 0.004 | <0.003 | <0.0006 | 0.036 | N/S | N/S | N/S | N/S | 68.756 | 25.79 | 278 | N/S | N/S | N/S | N/S | N/S | N/S | N/S | N/S | N/S | N/S | N/S | N/S | N/S | N/S | N/S | N/S | N/S | N/S | N/S
2008-05-30 | 297 | 6.9 | 7.1 | 6 | <2 | 5 | 1.39 | 0.22 | 0.201 | 7.92 | 1.75 | 1.6 | N/S | N/S | N/S | N/S | N/S | N/S | 0.003 | N/S | 0.033 | 0.0259 | <0.0006 | <0.003 | 0.005 | 0.06 | N/S | <0.002 | 0.0064 | N/S | N/S | 0.004 | <0.003 | 0.0006 | 0.036 | N/S | N/S | N/S | N/S | N/S | N/S | N/S | N/S | N/S | N/S | N/S | N/S | N/S | N/S | N/S | N/S | N/S | N/S | N/S | N/S | N/S | N/S | N/S | N/S | N/S | N/S
2008-05-31 | 219 | 7.6 | 7.1 | 3 | <2 | 4 | 1.2 | 0.07 | 0.062 | 6.53 | 1.47 | 1.33 | N/S | N/S | N/S | N/S | N/S | N/S | 0.003 | N/S | 0.03 | 0.0219 | <0.0006 | <0.003 | 0.004 | 0.05 | N/S | <0.002 | 0.0049 | N/S | N/S | 0.002 | <0.003 | <0.0006 | 0.03 | N/S | N/S | N/S | N/S | N/S | N/S | N/S | N/S | N/S | N/S | N/S | N/S | N/S | N/S | N/S | N/S | N/S | N/S | N/S | N/S | N/S | N/S | N/S | N/S | N/S | N/S
2008-06-01 | 207 | 7.4 | 7.2 | 4 | <2 | 4 | 1.3 | 0.25 | 0.214 | 9.1 | 1.84 | 1.53 | N/S | N/S | N/S | N/S | N/S | N/S | 0.003 | N/S | 0.037 | 0.0254 | <0.0006 | <0.003 | 0.005 | 0.05 | N/S | <0.002 | 0.0055 | N/S | N/S | 0.007 | <0.003 | <0.0006 | 0.034 | N/S | N/S | N/S | N/S | N/S | N/S | N/S | N/S | N/S | N/S | N/S | N/S | N/S | N/S | N/S | N/S | N/S | N/S | N/S | N/S | N/S | N/S | N/S | N/S | N/S | N/S
2008-06-02 | 199 | 6.8 | 7.2 | 3 | <2 | 5 | 1.5 | 0.24 | 0.175 | 9.12 | 1.98 | 1.92 | N/S | N/S | 1.4 | N/S | N/S | N/S | 0.002 | <0.0008 | 0.016 | 0.0227 | <0.0006 | 0.004 | 0.005 | 0.06 | N/S | 0.005 | 0.0058 | N/S | N/S | 0.007 | <0.003 | <0.0006 | 0.032 | N/S | N/S | N/S | N/S | N/S | N/S | N/S | N/S | N/S | N/S | N/S | N/S | N/S | N/S | N/S | N/S | N/S | N/S | N/S | N/S | N/S | N/S | N/S | N/S | N/S | N/S
2008-06-03 | 275 | 6.7 | 7.2 | 7 | <2 | 6 | 1.44 | 0.42 | 0.175 | 7.71 | 2.06 | 1.76 | 165.1 | 0.82 | N/S | 3 | 4900 | 59 | 0.003 | N/S | 0.015 | 0.0224 | <0.0006 | <0.003 | 0.005 | 0.09 | 0.021 | <0.002 | 0.0075 | <0.02 | 1.85 | 0.006 | 0.004 | <0.0006 | 0.034 | <0.009 | <0.0002 | <0.03 | <2 | 58.786 | 21.69 | 236 | 0.019 | 0.0206 | <0.0003 | <0.002 | 0.004 | <0.002 | 0.0014 | T/X | 0.0046 | <0.004 | <0.0003 | 0.0278 | <0.004 | <0.0002 | <0.02 | 55.612 | 20.704 | 4.8 | N/S
2008-06-04 | 212 | 7.3 | 7.1 | 4 | <2 | 5 | 1.42 | 0.08 | 0.055 | 7.56 | 1.58 | 1.37 | N/S | N/S | N/S | N/S | N/S | N/S | 0.003 | N/S | 0.018 | 0.0207 | <0.0006 | <0.003 | 0.004 | 0.06 | N/S | 0.002 | 0.0052 | N/S | N/S | 0.005 | <0.003 | <0.0006 | 0.03 | N/S | N/S | N/S | N/S | N/S | N/S | N/S | N/S | N/S | N/S | N/S | N/S | N/S | N/S | N/S | N/S | N/S | N/S | N/S | N/S | N/S | N/S | N/S | N/S | N/S | N/S
2008-06-05 | 337 | 7.2 | 7.2 | 6 | <2 | 7 | 1.68 | 0.18 | 0.118 | 6.5 | 1.25 | 1.04 | N/S | N/S | N/S | N/S | N/S | N/S | 0.002 | N/S | 0.02 | 0.0208 | <0.0006 | <0.003 | 0.008 | 0.1 | N/S | 0.003 | 0.011 | N/S | N/S | 0.004 | <0.003 | 0.001 | 0.037 | N/S | N/S | N/S | N/S | 50.153 | 17.87 | 199 | N/S | N/S | N/S | N/S | N/S | N/S | N/S | N/S | N/S | N/S | N/S | N/S | N/S | N/S | N/S | N/S | N/S | N/S | N/S
2008-06-06 | 226 | 8 | 7.2 | 3 | <2 | 7 | 1.24 | 0.07 | 0.078 | 7.75 | 1.33 | 1.16 | N/S | N/S | N/S | N/S | N/S | N/S | 0.003 | N/S | 0.022 | 0.0246 | <0.0006 | <0.003 | 0.005 | 0.09 | N/S | <0.002 | 0.0049 | N/S | N/S | 0.004 | 0.009 | <0.0006 | 0.031 | N/S | N/S | N/S | N/S | N/S | N/S | N/S | N/S | N/S | N/S | N/S | N/S | N/S | N/S | N/S | N/S | N/S | N/S | N/S | N/S | N/S | N/S | N/S | N/S | N/S | N/S
2008-06-07 | 270 | 7.9 | 7.2 | 8 | <2 | 9 | 2.21 | 0.73 | 0.195 | 7.51 | 1.82 | 1.56 | N/S | N/S | N/S | N/S | N/S | N/S | 0.002 | N/S | 0.016 | 0.0278 | <0.0006 | <0.003 | 0.008 | 0.12 | N/S | 0.004 | 0.0105 | N/S | N/S | 0.005 | 0.011 | <0.0006 | 0.043 | N/S | N/S | N/S | N/S | N/S | N/S | N/S | N/S | N/S | N/S | N/S | N/S | N/S | N/S | N/S | N/S | N/S | N/S | N/S | N/S | N/S | N/S | N/S | N/S | N/S | N/S
2008-06-08 | 360 | 6.9 | 7.1 | 8 | <2 | 9 | 1.87 | 0.34 | 0.201 | 5.17 | 1.4 | 1.15 | N/S | N/S | N/S | N/S | N/S | N/S | 0.002 | N/S | 0.016 | 0.0219 | <0.0006 | <0.003 | 0.008 | 0.13 | N/S | 0.002 | 0.0114 | N/S | N/S | 0.003 | 0.009 | <0.0006 | 0.031 | N/S | N/S | N/S | N/S | N/S | N/S | N/S | N/S | N/S | N/S | N/S | N/S | N/S | N/S | N/S | N/S | N/S | N/S | N/S | N/S | N/S | N/S | N/S | N/S | N/S | N/S
2008-06-09 | 454 | 7.3 | 7.1 | 5 | <2 | 8 | 1.58 | 0.1 | 0.111 | 5.84 | 1.02 | 0.79 | N/S | N/S | 2.1 | N/S | N/S | N/S | 0.002 | <0.0008 | 0.014 | 0.0234 | <0.0006 | <0.003 | 0.007 | 0.13 | N/S | 0.005 | 0.0085 | N/S | N/S | 0.002 | 0.004 | 0.0007 | 0.028 | N/S | N/S | N/S | N/S | N/S | N/S | N/S | N/S | N/S | N/S | N/S | N/S | N/S | N/S | N/S | N/S | N/S | N/S | N/S | N/S | N/S | N/S | N/S | N/S | N/S | N/S
2008-06-10 | 299 | 7.5 | 7.2 | 5 | <2 | 9 | 1.26 | 0.06 | 0.08 | 8.48 | 1.04 | 0.8 | 166.7 | 0.62 | N/S | 1 | 8500 | 52.9 | 0.003 | N/S | 0.02 | 0.0305 | <0.0006 | <0.003 | 0.008 | 0.15 | 0.025 | 0.006 | 0.0099 | <0.05 | 3.35 | 0.003 | 0.006 | <0.0006 | 0.034 | <0.009 | <0.0002 | <0.03 | <2 | 76.936 | 29.32 | 313 | N/S | N/S | N/S | N/S | N/S | N/S | N/S | N/S | N/S | N/S | N/S | N/S | N/S | N/S | N/S | N/S | N/S | 4 | N/S
2008-06-11 | 245 | 7.1 | 7.3 | 5 | <2 | 7 | 1.51 | 0.11 | 0.14 | 9.68 | 1.26 | 1.02 | N/S | N/S | N/S | N/S | N/S | N/S | 0.003 | N/S | 0.02 | 0.0288 | <0.0006 | <0.003 | 0.004 | 0.11 | N/S | 0.003 | 0.0096 | N/S | N/S | 0.004 | 0.017 | <0.0006 | 0.035 | N/S | N/S | N/S | N/S | N/S | N/S | N/S | N/S | N/S | N/S | N/S | N/S | N/S | N/S | N/S | N/S | N/S | N/S | N/S | N/S | N/S | N/S | N/S | N/S | N/S | N/S
2008-06-12 | 230 | 7.4 | 7.1 | 4 | <2 | 7 | 1.8 | 0.12 | 0.174 | 9.84 | 1.63 | 1.38 | N/S | N/S | N/S | N/S | N/S | N/S | 0.003 | N/S | 0.019 | 0.0271 | <0.0006 | <0.003 | 0.005 | 0.11 | N/S | 0.005 | 0.0094 | N/S | N/S | 0.004 | 0.008 | <0.0006 | 0.036 | N/S | N/S | N/S | N/S | 70.08 | 27.09 | 287 | N/S | N/S | N/S | N/S | N/S | N/S | N/S | N/S | N/S | N/S | N/S | N/S | N/S | N/S | N/S | N/S | N/S | N/S | N/S
2008-06-13 | 333 | 6.9 | 7.1 | 7 | 3 | 7 | 1.81 | 0.39 | 0.189 | 7.18 | 1.4 | 1.2 | N/S | N/S | N/S | N/S | N/S | N/S | 0.002 | N/S | 0.016 | 0.027 | <0.0006 | <0.003 | 0.007 | 0.15 | N/S | 0.006 | 0.0146 | N/S | N/S | 0.004 | 0.009 | 0.0009 | 0.04 | N/S | N/S | N/S | N/S | N/S | N/S | N/S | N/S | N/S | N/S | N/S | N/S | N/S | N/S | N/S | N/S | N/S | N/S | N/S | N/S | N/S | N/S | N/S | N/S | N/S | N/S
2008-06-14 | 222 | 7.4 | 7.2 | 4 | <2 | 5 | 1.16 | 0.07 | 0.062 | 8.59 | 1.28 | 1.14 | N/S | N/S | N/S | N/S | N/S | N/S | 0.002 | N/S | 0.016 | 0.0246 | <0.0006 | <0.003 | 0.005 | 0.09 | N/S | 0.004 | 0.0084 | N/S | N/S | 0.004 | 0.006 | <0.0006 | 0.035 | N/S | N/S | N/S | N/S | N/S | N/S | N/S | N/S | N/S | N/S | N/S | N/S | N/S | N/S | N/S | N/S | N/S | N/S | N/S | N/S | N/S | N/S | N/S | N/S | N/S | N/S
2008-06-15 | 259 | 7.2 | 7.3 | 4 | <2 | 14 | 1.33 | 0.1 | 0.097 | 9.33 | 1.51 | 1.31 | N/S | N/S | N/S | N/S | N/S | N/S | 0.002 | N/S | 0.013 | 0.0233 | <0.0006 | <0.003 | 0.004 | 0.09 | N/S | 0.004 | 0.0099 | N/S | N/S | 0.003 | <0.003 | <0.0006 | 0.032 | N/S | N/S | N/S | N/S | N/S | N/S | N/S | N/S | N/S | N/S | N/S | N/S | N/S | N/S | N/S | N/S | N/S | N/S | N/S | N/S | N/S | N/S | N/S | N/S | N/S | N/S
2008-06-16 | 216 | 7.6 | 7.3 | 4 | <2 | 6 | 1.11 | 0.07 | 0.062 | 9.7 | 1.57 | 1.42 | N/S | N/S | 1.8 | N/S | N/S | N/S | <0.002 | <0.0008 | 0.015 | 0.0211 | <0.0006 | <0.003 | 0.002 | 0.08 | N/S | 0.002 | 0.0086 | N/S | N/S | 0.006 | 0.004 | <0.0006 | 0.028 | N/S | N/S | N/S | N/S | N/S | N/S | N/S | N/S | N/S | N/S | N/S | N/S | N/S | N/S | N/S | N/S | N/S | N/S | N/S | N/S | N/S | N/S | N/S | N/S | N/S | N/S
2008-06-17 | 199 | 7.3 | 7.3 | 4 | <2 | 6 | 1.25 | 0.08 | 0.095 | 10.37 | 1.85 | 1.62 | 178.5 | 0.81 | N/S | 1 | 25000 | 56.6 | 0.003 | N/S | 0.017 | 0.0219 | <0.0006 | <0.003 | 0.004 | 0.09 | 0.037 | 0.002 | 0.0108 | <0.02 | 2.47 | 0.009 | <0.003 | <0.0006 | 0.035 | <0.009 | <0.0002 | <0.03 | <2 | 63.292 | 23.2 | 254 | N/R | N/R | N/R | N/R | N/R | N/R | N/R | N/S | N/R | N/R | N/R | N/R | N/S | N/S | N/S | N/S | N/S | 3.9 | N/S
2008-06-18 | 199 | 6.9 | 7.2 | 4 | <2 | 5 | 1.69 | 0.31 | 0.316 | 11.15 | 1.81 | 1.69 | N/S | N/S | N/S | N/S | N/S | N/S | 0.003 | N/S | 0.012 | 0.023 | <0.0006 | <0.003 | 0.006 | 0.1 | N/S | 0.004 | 0.012 | N/S | N/S | 0.006 | <0.003 | <0.0006 | 0.036 | N/S | N/S | N/S | N/S | N/S | N/S | N/S | N/S | N/S | N/S | N/S | N/S | N/S | N/S | N/S | N/S | N/S | N/S | N/S | N/S | N/S | N/S | N/S | N/S | N/S | N/S
2008-06-19 | 200 | 7.2 | 7.2 | 4 | <2 | 5 | 1.56 | 0.27 | 0.317 | 10.96 | 1.85 | 1.67 | N/S | N/S | N/S | N/S | N/S | N/S | 0.003 | N/S | 0.007 | 0.0223 | <0.0006 | <0.003 | 0.006 | 0.08 | N/S | <0.002 | 0.0111 | N/S | N/S | 0.005 | <0.003 | <0.0006 | 0.036 | N/S | N/S | N/S | N/S | 63.03 | 23.35 | 254 | N/S | N/S | N/S | N/S | N/S | N/S | N/S | N/S | N/S | N/S | N/S | N/S | N/S | N/S | N/S | N/S | N/S | N/S | N/S
2008-06-20 | 219 | 7.3 | 7.3 | 5 | <2 | 5 | 1.53 | 0.14 | 0.189 | 10.16 | 2 | 1.83 | N/S | N/S | N/S | N/S | N/S | N/S | 0.002 | N/S | 0.013 | 0.0219 | <0.0006 | <0.003 | 0.005 | 0.08 | N/S | 0.003 | 0.0123 | N/S | N/S | 0.004 | <0.003 | <0.0006 | 0.035 | N/S | N/S | N/S | N/S | N/S | N/S | N/S | N/S | N/S | N/S | N/S | N/S | N/S | N/S | N/S | N/S | N/S | N/S | N/S | N/S | N/S | N/S | N/S | N/S | N/S | N/S
2008-06-21 | 188 | 6.8 | 7.2 | 4 | <2 | 5 | 1.62 | 0.1 | 0.205 | 9.23 | 1.93 | 1.77 | N/S | N/S | N/S | N/S | N/S | N/S | 0.003 | N/S | 0.013 | 0.0227 | 0.0006 | <0.003 | 0.006 | 0.09 | N/S | 0.002 | 0.0174 | N/S | N/S | 0.004 | <0.003 | <0.0006 | 0.037 | N/S | N/S | N/S | N/S | N/S | N/S | N/S | N/S | N/S | N/S | N/S | N/S | N/S | N/S | N/S | N/S | N/S | N/S | N/S | N/S | N/S | N/S | N/S | N/S | N/S | N/S
2008-06-22 | 228 | 6.5 | 7.2 | 6 | <2 | 7 | 1.82 | 0.6 | 0.401 | 9.08 | 1.99 | 1.83 | N/S | N/S | N/S | N/S | N/S | N/S | 0.003 | N/S | 0.008 | 0.023 | 0.0006 | <0.003 | 0.006 | 0.09 | N/S | 0.003 | 0.0222 | N/S | N/S | 0.004 | <0.003 | <0.0006 | 0.038 | N/S | N/S | N/S | N/S | N/S | N/S | N/S | N/S | N/S | N/S | N/S | N/S | N/S | N/S | N/S | N/S | N/S | N/S | N/S | N/S | N/S | N/S | N/S | N/S | N/S | N/S
2008-06-23 | 181 | 6.9 | 7.2 | 5 | <2 | 6 | 1.64 | 0.3 | 0.226 | 8.43 | 1.83 | 1.66 | N/S | N/S | 2 | N/S | N/S | N/S | 0.002 | <0.0008 | 0.012 | 0.0209 | <0.0006 | <0.003 | 0.004 | 0.09 | N/S | <0.002 | 0.0223 | N/S | N/S | 0.016 | <0.003 | <0.0006 | 0.029 | N/S | N/S | N/S | N/S | N/S | N/S | N/S | N/S | N/S | N/S | N/S | N/S | N/S | N/S | N/S | N/S | N/S | N/S | N/S | N/S | N/S | N/S | N/S | N/S | N/S | N/S
2008-06-24 | 171 | 7.3 | 7.2 | 4 | <2 | 6 | 1.24 | 0.12 | 0.146 | 9.33 | 2.08 | 1.87 | 156.1 | 0.84 | N/S | 4 | 8400 | 58 | 0.003 | N/S | 0.013 | 0.0213 | <0.0006 | <0.003 | 0.004 | 0.1 | 0.015 | <0.002 | 0.0309 | <0.02 | 4.8 | 0.009 | <0.003 | <0.0006 | 0.035 | <0.009 | <0.0002 | <0.03 | <2 | 56.567 | 20.77 | 227 | N/R | N/R | N/R | N/R | N/R | N/R | N/R | N/S | N/R | N/R | N/R | N/R | N/S | N/S | N/S | N/S | N/S | 4.4 | N/S
2008-06-25 | 205 | 6.8 | 7.2 | 6 | 3 | 7 | 1.7 | 0.37 | 0.383 | 10.42 | 2.1 | 1.84 | N/S | N/S | N/S | N/S | N/S | N/S | 0.003 | N/S | 0.008 | 0.0223 | <0.0006 | <0.003 | 0.005 | 0.13 | N/S | 0.003 | 0.0643 | N/S | N/S | 0.007 | <0.003 | 0.001 | 0.038 | N/S | N/S | N/S | N/S | N/S | N/S | N/S | N/S | N/S | N/S | N/S | N/S | N/S | N/S | N/S | N/S | N/S | N/S | N/S | N/S | N/S | N/S | N/S | N/S | N/S | N/S
2008-06-26 | 177 | 6.8 | 7.2 | 5 | 2 | 5 | 1.76 | 0.2 | 0.292 | 9.91 | 1.93 | 1.73 | N/S | N/S | N/S | N/S | N/S | N/S | 0.003 | N/S | 0.012 | 0.021 | <0.0006 | <0.003 | 0.005 | 0.11 | N/S | <0.002 | 0.0457 | N/S | N/S | 0.006 | 0.006 | 0.001 | 0.037 | N/S | N/S | N/S | N/S | 55.388 | 20.21 | 222 | N/S | N/S | N/S | N/S | N/S | N/S | N/S | N/S | N/S | N/S | N/S | N/S | N/S | N/S | N/S | N/S | N/S | N/S | N/S
2008-06-27 | 187 | 6.8 | 7.2 | 4 | <2 | 5 | 1.49 | 0.16 | 0.28 | 9.35 | 2.04 | 1.84 | N/S | N/S | N/S | N/S | N/S | N/S | 0.003 | N/S | 0.011 | 0.0203 | <0.0006 | <0.003 | 0.004 | 0.08 | N/S | 0.002 | 0.0251 | N/S | N/S | 0.005 | 0.003 | <0.0006 | 0.037 | N/S | N/S | N/S | N/S | N/S | N/S | N/S | N/S | N/S | N/S | N/S | N/S | N/S | N/S | N/S | N/S | N/S | N/S | N/S | N/S | N/S | N/S | N/S | N/S | N/S | N/S
2008-06-28 | 216 | 6.8 | 7.2 | 5 | 5 | 4 | 1.88 | 0.53 | 0.388 | 9.22 | 1.95 | 1.81 | N/S | N/S | N/S | N/S | N/S | N/S | 0.003 | N/S | 0.015 | 0.0197 | <0.0006 | <0.003 | 0.004 | 0.08 | N/S | 0.002 | 0.0184 | N/S | N/S | 0.004 | 0.005 | <0.0006 | 0.036 | N/S | N/S | N/S | N/S | N/S | N/S | N/S | N/S | N/S | N/S | N/S | N/S | N/S | N/S | N/S | N/S | N/S | N/S | N/S | N/S | N/S | N/S | N/S | N/S | N/S | N/S
2008-06-29 | 347 | 6.7 | 7.2 | 6 | <2 | 5 | 1.57 | 0.46 | 0.261 | 5.54 | 1.34 | 1.17 | N/S | N/S | N/S | N/S | N/S | N/S | 0.002 | N/S | 0.011 | 0.0161 | <0.0006 | <0.003 | 0.004 | 0.08 | N/S | <0.002 | 0.016 | N/S | N/S | 0.003 | <0.003 | <0.0006 | 0.028 | N/S | N/S | N/S | N/S | N/S | N/S | N/S | N/S | N/S | N/S | N/S | N/S | N/S | N/S | N/S | N/S | N/S | N/S | N/S | N/S | N/S | N/S | N/S | N/S | N/S | N/S
2008-06-30 | 184 | 7.5 | 7.1 | 3 | <2 | 4 | 1.18 | 0.03 | 0.041 | 7.19 | 1.14 | 1 | N/S | N/S | 2 | N/S | N/S | N/S | 0.002 | <0.0008 | 0.009 | 0.0171 | <0.0006 | <0.003 | 0.003 | 0.06 | N/S | <0.002 | 0.0084 | N/S | N/S | 0.003 | 0.005 | <0.0006 | 0.027 | N/S | N/S | N/S | N/S | N/S | N/S | N/S | N/S | N/S | N/S | N/S | N/S | N/S | N/S | N/S | N/S | N/S | N/S | N/S | N/S | N/S | N/S | N/S | N/S | N/S | N/S
2008-07-01 | 190 | 7.1 | 7.2 | 3 | <2 | 4 | 1 | 0.07 | 0.104 | 9.12 | 1.77 | 1.51 | 153.4 | 0.81 | N/S | 2 | 6400 | 54.7 | 0.002 | N/S | 0.009 | 0.0195 | <0.0006 | <0.003 | 0.004 | 0.06 | 0.025 | <0.002 | 0.0093 | <0.02 | 4.18 | 0.003 | <0.003 | <0.0006 | 0.033 | <0.009 | <0.0002 | <0.03 | <2 | 56.883 | 20.75 | 227 | 0.007 | 0.0176 | <0.0003 | <0.002 | 0.004 | 0.002 | 0.0015 | T/X | 0.0035 | <0.004 | <0.0003 | 0.0296 | <0.004 | <0.0002 | <0.02 | 54.26 | 19.989 | 4.7 | N/S
2008-07-02 | 216 | 6.9 | 7.3 | 4 | <2 | 4 | 1.54 | 0.17 | 0.291 | 10.37 | 1.91 | 1.66 | N/S | N/S | N/S | N/S | N/S | N/S | 0.002 | N/S | 0.014 | 0.0206 | <0.0006 | <0.003 | 0.007 | 0.07 | N/S | 0.002 | 0.009 | N/S | N/S | 0.003 | 0.003 | 0.0018 | 0.038 | N/S | N/S | N/S | N/S | N/S | N/S | N/S | N/S | N/S | N/S | N/S | N/S | N/S | N/S | N/S | N/S | N/S | N/S | N/S | N/S | N/S | N/S | N/S | N/S | N/S | N/S
2008-07-03 | 227 | 7.2 | 7.1 | 4 | <2 | 3 | 1.35 | 0.2 | 0.149 | 7.73 | 1.61 | 1.43 | N/S | N/S | N/S | N/S | N/S | N/S | 0.002 | N/S | 0.012 | 0.0175 | <0.0006 | <0.003 | 0.003 | 0.06 | N/S | <0.002 | 0.0074 | N/S | N/S | 0.003 | <0.003 | <0.0006 | 0.032 | N/S | N/S | N/S | N/S | 48.086 | 17.07 | 190 | N/S | N/S | N/S | N/S | N/S | N/S | N/S | N/S | N/S | N/S | N/S | N/S | N/S | N/S | N/S | N/S | N/S | N/S | N/S
2008-07-04 | 180 | 7.4 | 7.2 | 3 | <2 | 4 | 1.14 | 0.06 | 0.069 | 9.3 | 1.85 | 1.72 | N/S | N/S | N/S | N/S | N/S | N/S | 0.003 | N/S | 0.013 | 0.0185 | <0.0006 | <0.003 | 0.024 | 0.05 | N/S | 0.002 | 0.0059 | N/S | N/S | 0.003 | <0.003 | 0.0007 | 0.034 | N/S | N/S | N/S | N/S | N/S | N/S | N/S | N/S | N/S | N/S | N/S | N/S | N/S | N/S | N/S | N/S | N/S | N/S | N/S | N/S | N/S | N/S | N/S | N/S | N/S | N/S
2008-07-05 | 177 | 7.2 | 7.4 | <2 | <2 | 3 | 1.13 | 0.05 | 0.07 | 10.7 | 2.08 | 1.93 | N/S | N/S | N/S | N/S | N/S | N/S | 0.002 | N/S | 0.014 | 0.0193 | <0.0006 | <0.003 | 0.005 | 0.06 | N/S | <0.002 | 0.0064 | N/S | N/S | 0.002 | 0.006 | 0.0011 | 0.031 | N/S | N/S | N/S | N/S | N/S | N/S | N/S | N/S | N/S | N/S | N/S | N/S | N/S | N/S | N/S | N/S | N/S | N/S | N/S | N/S | N/S | N/S | N/S | N/S | N/S | N/S
2008-07-06 | 175 | 7.2 | 7.3 | <2 | <2 | 4 | 1.19 | 0.06 | 0.096 | 10.61 | 2.17 | 2.01 | N/S | N/S | N/S | N/S | N/S | N/S | 0.002 | N/S | 0.015 | 0.0219 | <0.0006 | <0.003 | 0.005 | 0.06 | N/S | 0.003 | 0.0073 | N/S | N/S | 0.003 | 0.005 | <0.0006 | 0.036 | N/S | N/S | N/S | N/S | N/S | N/S | N/S | N/S | N/S | N/S | N/S | N/S | N/S | N/S | N/S | N/S | N/S | N/S | N/S | N/S | N/S | N/S | N/S | N/S | N/S | N/S
2008-07-07 | 197 | 6.9 | 7.3 | 3 | <2 | 4 | 1.32 | 0.07 | 0.156 | 10.05 | 2.11 | 1.97 | N/S | N/S | 1.6 | N/S | N/S | N/S | 0.002 | 0.0011 | 0.016 | 0.0199 | <0.0006 | 0.003 | 0.006 | 0.05 | N/S | <0.002 | 0.0066 | N/S | N/S | 0.002 | 0.006 | <0.0006 | 0.033 | N/S | N/S | N/S | N/S | N/S | N/S | N/S | N/S | N/S | N/S | N/S | N/S | N/S | N/S | N/S | N/S | N/S | N/S | N/S | N/S | N/S | N/S | N/S | N/S | N/S | N/S
2008-07-08 | 179 | 7.1 | 7.2 | 4 | <2 | 4 | 1.09 | 0.06 | 0.133 | 8.05 | 1.86 | 1.61 | 138.8 | 0.89 | N/S | 2 | 12000 | 48.2 | 0.003 | N/S | 0.008 | 0.0193 | <0.0006 | <0.003 | 0.005 | 0.09 | 0.022 | 0.002 | 0.0074 | <0.02 | 2.04 | 0.008 | 0.008 | <0.0006 | 0.037 | <0.009 | <0.0002 | <0.03 | <2 | 52.067 | 18.79 | 207 | N/S | N/S | N/S | N/S | N/S | N/S | N/S | N/S | N/S | N/S | N/S | N/S | N/S | N/S | N/S | N/S | N/S | 4.7 | N/S
2008-07-09 | 172 | 6.9 | 7.2 | 3 | <2 | 4 | 1.42 | 0.11 | 0.131 | 9.85 | 1.91 | 1.75 | N/S | N/S | N/S | N/S | N/S | N/S | 0.004 | N/S | 0.012 | 0.0179 | <0.0006 | <0.003 | 0.003 | 0.05 | N/S | 0.003 | 0.0062 | N/S | N/S | 0.004 | <0.003 | <0.0006 | 0.036 | N/S | N/S | N/S | N/S | N/S | N/S | N/S | N/S | N/S | N/S | N/S | N/S | N/S | N/S | N/S | N/S | N/S | N/S | N/S | N/S | N/S | N/S | N/S | N/S | N/S | N/S
2008-07-10 | 269 | 6.9 | 7.2 | 4 | <2 | 5 | 1.52 | 0.23 | 0.311 | 9.83 | 2.02 | 1.87 | N/S | N/S | N/S | N/S | N/S | N/S | 0.004 | N/S | 0.012 | 0.0179 | <0.0006 | <0.003 | 0.003 | 0.06 | N/S | 0.002 | 0.0075 | N/S | N/S | 0.003 | <0.003 | <0.0006 | 0.035 | N/S | N/S | N/S | N/S | 53.622 | 19.25 | 213 | N/S | N/S | N/S | N/S | N/S | N/S | N/S | N/S | N/S | N/S | N/S | N/S | N/S | N/S | N/S | N/S | N/S | N/S | N/S
2008-07-11 | 297 | 6.9 | 7.1 | 5 | <2 | 5 | 0.98 | 0.23 | 0.167 | 7.03 | 0.93 | 0.49 | N/S | N/S | N/S | N/S | N/S | N/S | 0.003 | N/S | 0.008 | 0.0144 | <0.0006 | <0.003 | 0.003 | 0.07 | N/S | 0.003 | 0.0079 | N/S | N/S | 0.003 | <0.003 | <0.0006 | 0.032 | N/S | N/S | N/S | N/S | N/S | N/S | N/S | N/S | N/S | N/S | N/S | N/S | N/S | N/S | N/S | N/S | N/S | N/S | N/S | N/S | N/S | N/S | N/S | N/S | N/S | N/S
2008-07-12 | 374 | 7.1 | 7.3 | 7 | <2 | 6 | 0.84 | 0.21 | 0.181 | 6.96 | 0.96 | 0.53 | N/S | N/S | N/S | N/S | N/S | N/S | 0.003 | N/S | 0.012 | 0.0148 | <0.0006 | <0.003 | 0.005 | 0.1 | N/S | 0.003 | 0.0073 | N/S | N/S | 0.002 | <0.003 | 0.0007 | 0.029 | N/S | N/S | N/S | N/S | N/S | N/S | N/S | N/S | N/S | N/S | N/S | N/S | N/S | N/S | N/S | N/S | N/S | N/S | N/S | N/S | N/S | N/S | N/S | N/S | N/S | N/S
2008-07-13 | 221 | 7.5 | 7.3 | 4 | <2 | 6 | 1.13 | 0.04 | 0.059 | 8.4 | 1.21 | 1.07 | N/S | N/S | N/S | N/S | N/S | N/S | 0.004 | N/S | 0.012 | 0.0192 | <0.0006 | <0.003 | 0.004 | 0.06 | N/S | 0.004 | 0.0058 | N/S | N/S | 0.003 | <0.003 | 0.0008 | 0.03 | N/S | N/S | N/S | N/S | N/S | N/S | N/S | N/S | N/S | N/S | N/S | N/S | N/S | N/S | N/S | N/S | N/S | N/S | N/S | N/S | N/S | N/S | N/S | N/S | N/S | N/S
2008-07-14 | 190 | 7.2 | 7.3 | 3 | <2 | 5 | 1.2 | 0.05 | 0.074 | 10.11 | 1.72 | 1.61 | N/S | N/S | <1.2 | N/S | N/S | N/S | 0.004 | <0.0008 | 0.009 | 0.0179 | <0.0006 | <0.003 | <0.002 | 0.05 | N/S | 0.003 | 0.0049 | N/S | N/S | 0.003 | <0.003 | <0.0006 | 0.031 | N/S | N/S | N/S | N/S | N/S | N/S | N/S | N/S | N/S | N/S | N/S | N/S | N/S | N/S | N/S | N/S | N/S | N/S | N/S | N/S | N/S | N/S | N/S | N/S | N/S | N/S
2008-07-15 | 189 | 7.1 | 7.3 | 3 | <2 | 5 | 1.04 | 0.04 | 0.052 | 9.67 | 1.88 | 1.72 | 154.3 | 0.87 | N/S | 1 | 21000 | 52.3 | 0.008 | N/S | 0.008 | 0.0202 | <0.0006 | <0.003 | 0.003 | 0.07 | 0.036 | 0.002 | 0.0069 | <0.02 | 2.11 | 0.003 | 0.006 | <0.0006 | 0.038 | <0.009 | <0.0002 | <0.03 | <2 | 56.08 | 20.56 | 225 | N/R | N/R | N/R | N/R | N/R | N/R | N/R | N/S | N/R | N/R | N/R | N/R | N/S | N/S | N/S | N/S | N/S | 3.4 | N/S
2008-07-16 | 201 | 7.2 | 7.3 | 3 | <2 | 4 | 1.19 | 0.07 | 0.055 | 9.2 | 2.37 | 2.27 | N/S | N/S | N/S | N/S | N/S | N/S | 0.003 | N/S | 0.012 | 0.0213 | <0.0006 | <0.003 | 0.004 | 0.06 | N/S | 0.005 | 0.0079 | N/S | N/S | 0.003 | 0.006 | <0.0006 | 0.05 | N/S | N/S | N/S | N/S | N/S | N/S | N/S | N/S | N/S | N/S | N/S | N/S | N/S | N/S | N/S | N/S | N/S | N/S | N/S | N/S | N/S | N/S | N/S | N/S | N/S | N/S
2008-07-17 | 179 | 7.2 | 7.3 | 3 | <2 | 4 | 1.34 | 0.06 | 0.106 | 9.8 | 1.81 | 1.7 | N/S | N/S | N/S | N/S | N/S | N/S | 0.006 | N/S | 0.011 | 0.0222 | <0.0006 | <0.003 | 0.004 | 0.06 | N/S | 0.004 | 0.0095 | N/S | N/S | 0.004 | 0.005 | <0.0006 | 0.036 | N/S | N/S | N/S | N/S | 56.483 | 20.53 | 226 | N/S | N/S | N/S | N/S | N/S | N/S | N/S | N/S | N/S | N/S | N/S | N/S | N/S | N/S | N/S | N/S | N/S | N/S | N/S
2008-07-18 | 244 | 6.8 | 7.2 | 6 | <2 | 4 | 1.68 | 0.57 | 0.371 | 10.1 | 1.97 | 1.8 | N/S | N/S | N/S | N/S | N/S | N/S | 0.004 | N/S | 0.008 | 0.022 | <0.0006 | <0.003 | 0.004 | 0.06 | N/S | 0.003 | 0.0128 | N/S | N/S | 0.003 | 0.005 | 0.0008 | 0.036 | N/S | N/S | N/S | N/S | N/S | N/S | N/S | N/S | N/S | N/S | N/S | N/S | N/S | N/S | N/S | N/S | N/S | N/S | N/S | N/S | N/S | N/S | N/S | N/S | N/S | N/S
2008-07-19 | 397 | 7.2 | 7.3 | 7 | <2 | 5 | 1.14 | 0.15 | 0.098 | 5.66 | 1.05 | 0.88 | N/S | N/S | N/S | N/S | N/S | N/S | 0.002 | N/S | 0.008 | 0.0173 | <0.0006 | <0.003 | 0.003 | 0.07 | N/S | 0.002 | 0.0098 | N/S | N/S | 0.002 | 0.011 | 0.0006 | 0.025 | N/S | N/S | N/S | N/S | N/S | N/S | N/S | N/S | N/S | N/S | N/S | N/S | N/S | N/S | N/S | N/S | N/S | N/S | N/S | N/S | N/S | N/S | N/S | N/S | N/S | N/S
2008-07-20 | 401 | 7.7 | 7.2 | <2 | <2 | 3 | 0.92 | 0.07 | 0.02 | 6.48 | 0.86 | 0.75 | N/S | N/S | N/S | N/S | N/S | N/S | 0.002 | N/S | 0.008 | 0.0218 | <0.0006 | <0.003 | 0.004 | 0.07 | N/S | <0.002 | 0.0075 | N/S | N/S | 0.002 | 0.015 | 0.0008 | 0.021 | N/S | N/S | N/S | N/S | N/S | N/S | N/S | N/S | N/S | N/S | N/S | N/S | N/S | N/S | N/S | N/S | N/S | N/S | N/S | N/S | N/S | N/S | N/S | N/S | N/S | N/S
2008-07-21 | 290 | 7.5 | 7.4 | <2 | <2 | 4 | 1.02 | <0.03 | 0.034 | 9.01 | 1.72 | 1.58 | N/S | N/S | 1.6 | N/S | N/S | N/S | 0.002 | 0.0009 | <0.004 | <0.0007 | 0.0009 | <0.003 | <0.002 | <0.04 | N/S | 0.007 | <0.0007 | N/S | N/S | <0.002 | <0.003 | <0.0006 | <0.007 | N/S | N/S | N/S | N/S | N/S | N/S | N/S | N/S | N/S | N/S | N/S | N/S | N/S | N/S | N/S | N/S | N/S | N/S | N/S | N/S | N/S | N/S | N/S | N/S | N/S | N/S
2008-07-22 | 218 | 7.6 | 7.4 | 2 | <2 | 4 | 0.78 | 0.05 | 0.025 | 8.58 | 1.75 | 1.6 | 162.6 | 0.74 | N/S | 1 | 26000 | 52.8 | 0.002 | N/S | 0.018 | 0.0251 | <0.0006 | <0.003 | 0.006 | 0.08 | 0.021 | 0.002 | 0.0087 | <0.02 | 1.58 | 0.004 | <0.003 | <0.0006 | 0.033 | 0.01 | <0.0002 | <0.03 | <2 | 61.416 | 22.5 | 246 | N/R | N/R | N/R | N/R | N/R | N/R | N/R | N/S | N/R | N/R | N/R | N/R | N/S | N/S | N/S | N/S | N/S | 3.3 | N/S
2008-07-23 | 204 | 7.3 | 7.4 | <2 | <2 | 3 | 1.06 | 0.04 | 0.025 | 9.42 | 1.87 | 1.72 | N/S | N/S | N/S | N/S | N/S | N/S | 0.003 | N/S | 0.014 | 0.0248 | 0.0006 | <0.003 | 0.006 | 0.11 | N/S | 0.004 | 0.0061 | N/S | N/S | 0.004 | <0.003 | <0.0006 | 0.033 | N/S | N/S | N/S | N/S | N/S | N/S | N/S | N/S | N/S | N/S | N/S | N/S | N/S | N/S | N/S | N/S | N/S | N/S | N/S | N/S | N/S | N/S | N/S | N/S | N/S | N/S
2008-07-24 | 196 | 7.3 | 7.4 | <2 | <2 | 3 | 1.15 | <0.03 | 0.03 | 9.41 | 1.84 | 1.69 | N/S | N/S | N/S | N/S | N/S | N/S | 0.003 | N/S | 0.011 | 0.0246 | <0.0006 | <0.003 | 0.007 | 0.06 | N/S | 0.002 | 0.0048 | N/S | N/S | 0.003 | <0.003 | <0.0006 | 0.033 | N/S | N/S | N/S | N/S | 63.395 | 23.41 | 255 | N/S | N/S | N/S | N/S | N/S | N/S | N/S | N/S | N/S | N/S | N/S | N/S | N/S | N/S | N/S | N/S | N/S | N/S | N/S
2008-07-25 | 201 | 7.3 | 7.4 | <2 | <2 | 4 | 1.12 | 0.16 | 0.076 | 9.86 | 2.66 | 2.46 | N/S | N/S | N/S | N/S | N/S | N/S | 0.003 | N/S | 0.013 | 0.0237 | <0.0006 | <0.003 | 0.006 | 0.06 | N/S | 0.002 | 0.0047 | N/S | N/S | 0.003 | <0.003 | <0.0006 | 0.032 | N/S | N/S | N/S | N/S | N/S | N/S | N/S | N/S | N/S | N/S | N/S | N/S | N/S | N/S | N/S | N/S | N/S | N/S | N/S | N/S | N/S | N/S | N/S | N/S | N/S | N/S
2008-07-26 | 180 | 6.9 | 7.3 | 3 | <2 | 4 | 1.23 | 0.05 | 0.035 | 9.93 | 2.47 | 2.38 | N/S | N/S | N/S | N/S | N/S | N/S | 0.002 | N/S | 0.011 | 0.0223 | 0.0006 | <0.003 | 0.005 | 0.06 | N/S | <0.002 | 0.0063 | N/S | N/S | 0.005 | <0.003 | <0.0006 | 0.033 | N/S | N/S | N/S | N/S | N/S | N/S | N/S | N/S | N/S | N/S | N/S | N/S | N/S | N/S | N/S | N/S | N/S | N/S | N/S | N/S | N/S | N/S | N/S | N/S | N/S | N/S
2008-07-27 | 181 | 6.7 | 7.3 | 3 | <2 | 5 | 1.23 | 0.05 | 0.073 | 11.18 | 2.59 | 2.43 | N/S | N/S | N/S | N/S | N/S | N/S | 0.002 | N/S | 0.012 | 0.0213 | <0.0006 | <0.003 | 0.005 | 0.06 | N/S | 0.002 | 0.0056 | N/S | N/S | 0.003 | <0.003 | 0.0009 | 0.033 | N/S | N/S | N/S | N/S | N/S | N/S | N/S | N/S | N/S | N/S | N/S | N/S | N/S | N/S | N/S | N/S | N/S | N/S | N/S | N/S | N/S | N/S | N/S | N/S | N/S | N/S
2008-07-28 | 190 | 6.4 | 7.3 | 3 | <2 | 4 | 1.3 | 0.08 | 0.099 | 10.46 | 2.75 | 2.5 | N/S | N/S | 1.9 | N/S | N/S | N/S | 0.002 | 0.0008 | 0.012 | 0.0226 | <0.0006 | <0.003 | 0.007 | 0.05 | N/S | <0.002 | 0.0051 | N/S | N/S | 0.003 | <0.003 | <0.0006 | 0.031 | N/S | N/S | N/S | N/S | N/S | N/S | N/S | N/S | N/S | N/S | N/S | N/S | N/S | N/S | N/S | N/S | N/S | N/S | N/S | N/S | N/S | N/S | N/S | N/S | N/S | N/S
2008-07-29 | 204 | 6.6 | 7.2 | 3 | <2 | 4 | 0.87 | 0.1 | 0.129 | 9.72 | 1.78 | 1.66 | 149 | 0.92 | N/S | <1 | 25000 | 52.8 | 0.003 | N/S | 0.01 | 0.0222 | <0.0006 | <0.003 | 0.005 | 0.06 | 0.014 | <0.002 | 0.0055 | <0.02 | 2.49 | 0.004 | <0.003 | <0.0006 | 0.037 | <0.009 | <0.0002 | <0.03 | <2 | 55.2 | 19.71 | 219 | N/S | N/S | N/S | N/S | N/S | N/S | N/S | N/S | N/S | N/S | N/S | N/S | N/S | N/S | N/S | N/S | N/S | 3.8 | N/S
2008-07-30 | 197 | 6.3 | 7.1 | 5 | <2 | 5 | 2.01 | 0.69 | 0.237 | 9.23 | 1.31 | 1.21 | N/S | N/S | N/S | N/S | N/S | N/S | 0.002 | N/S | 0.01 | 0.0195 | <0.0006 | <0.003 | 0.002 | 0.06 | N/S | 0.002 | 0.0057 | N/S | N/S | 0.003 | <0.003 | <0.0006 | 0.032 | N/S | N/S | N/S | N/S | N/S | N/S | N/S | N/S | N/S | N/S | N/S | N/S | N/S | N/S | N/S | N/S | N/S | N/S | N/S | N/S | N/S | N/S | N/S | N/S | N/S | N/S
2008-07-31 | 225 | 6.5 | 7.2 | 3 | <2 | 3 | 1.37 | 0.18 | 0.168 | 10.28 | 1.65 | 1.53 | N/S | N/S | N/S | N/S | N/S | N/S | 0.003 | N/S | 0.015 | 0.0197 | <0.0006 | <0.003 | 0.002 | 0.06 | N/S | 0.002 | 0.0048 | N/S | N/S | 0.005 | <0.003 | <0.0006 | 0.036 | N/S | N/S | N/S | N/S | 54.576 | 19.31 | 216 | N/S | N/S | N/S | N/S | N/S | N/S | N/S | N/S | N/S | N/S | N/S | N/S | N/S | N/S | N/S | N/S | N/S | N/S | N/S
2008-08-01 | 209 | 6.4 | 7.2 | 4 | <2 | 5 | 1.15 | 0.11 | 0.05 | 8.84 | 1.51 | 1.39 | N/S | N/S | N/S | N/S | N/S | N/S | 0.004 | N/S | 0.014 | 0.0187 | <0.0006 | <0.003 | 0.005 | 0.06 | N/S | 0.002 | 0.0054 | N/S | N/S | 0.012 | <0.003 | <0.0006 | 0.034 | N/S | N/S | N/S | N/S | N/S | N/S | N/S | N/S | N/S | N/S | N/S | N/S | N/S | N/S | N/S | N/S | N/S | N/S | N/S | N/S | N/S | N/S | N/S | N/S | N/S | N/S
2008-08-02 | 185 | 6.5 | 7.2 | 4 | <2 | 5 | 0.95 | 0.09 | 0.082 | 9.29 | 1.77 | 1.59 | N/S | N/S | N/S | N/S | N/S | N/S | 0.003 | N/S | 0.01 | 0.0187 | <0.0006 | <0.003 | 0.005 | 0.05 | N/S | <0.002 | 0.0045 | N/S | N/S | 0.005 | <0.003 | <0.0006 | 0.035 | N/S | N/S | N/S | N/S | N/S | N/S | N/S | N/S | N/S | N/S | N/S | N/S | N/S | N/S | N/S | N/S | N/S | N/S | N/S | N/S | N/S | N/S | N/S | N/S | N/S | N/S
2008-08-03 | 182 | 6.5 | 7.2 | 3 | <2 | 4 | 1.23 | 0.1 | 0.086 | 9.64 | 1.74 | 1.6 | N/S | N/S | N/S | N/S | N/S | N/S | 0.003 | N/S | 0.012 | 0.0195 | <0.0006 | <0.003 | 0.003 | 0.06 | N/S | 0.002 | 0.0041 | N/S | N/S | 0.003 | <0.003 | <0.0006 | 0.033 | N/S | N/S | N/S | N/S | N/S | N/S | N/S | N/S | N/S | N/S | N/S | N/S | N/S | N/S | N/S | N/S | N/S | N/S | N/S | N/S | N/S | N/S | N/S | N/S | N/S | N/S
2008-08-04 | 298 | 6.4 | 7.3 | 4 | <2 | 5 | 1.33 | 0.26 | 0.129 | 8.39 | 1.76 | 1.61 | N/S | N/S | 1.9 | N/S | N/S | N/S | 0.002 | 0.0008 | 0.011 | 0.0185 | <0.0006 | <0.003 | 0.002 | 0.05 | N/S | <0.002 | 0.006 | N/S | N/S | 0.003 | <0.003 | <0.0006 | 0.03 | N/S | N/S | N/S | N/S | N/S | N/S | N/S | N/S | N/S | N/S | N/S | N/S | N/S | N/S | N/S | N/S | N/S | N/S | N/S | N/S | N/S | N/S | N/S | N/S | N/S | N/S
2008-08-05 | 427 | 7.1 | 7.1 | 4 | <2 | 6 | 0.7 | 0.06 | 0.03 | 5.46 | 0.81 | 0.69 | 112 | 0.43 | N/S | 1 | 23000 | 30.2 | 0.002 | N/S | 0.011 | 0.0198 | <0.0006 | <0.003 | 0.003 | 0.1 | 0.006 | <0.002 | 0.0067 | <0.02 | 3.29 | 0.003 | <0.003 | <0.0006 | 0.021 | <0.009 | <0.0002 | <0.03 | <2 | 44.598 | 15.29 | 174 | 0.009 | 0.0172 | <0.0003 | <0.002 | 0.0023 | <0.002 | 0.002 | T/X | 0.0019 | <0.004 | <0.0003 | 0.0162 | <0.004 | <0.0002 | <0.02 | 43.242 | 14.805 | 3 | N/S
2008-08-06 | 237 | 7.3 | 7.1 | <2 | <2 | 4 | 1.14 | 0.04 | 0.032 | 8.92 | 1.18 | 1.03 | N/S | N/S | N/S | N/S | N/S | N/S | 0.003 | N/S | 0.015 | 0.0244 | <0.0006 | <0.003 | 0.006 | 0.07 | N/S | <0.002 | 0.0042 | N/S | N/S | 0.006 | <0.003 | <0.0006 | 0.029 | N/S | N/S | N/S | N/S | N/S | N/S | N/S | N/S | N/S | N/S | N/S | N/S | N/S | N/S | N/S | N/S | N/S | N/S | N/S | N/S | N/S | N/S | N/S | N/S | N/S | N/S
2008-08-07 | 204 | 7.2 | 7.2 | <2 | <2 | 6 | 1.26 | 0.09 | 0.032 | 10.54 | 1.61 | 1.48 | N/S | N/S | N/S | N/S | N/S | N/S | 0.002 | N/S | 0.018 | 0.0224 | <0.0006 | <0.003 | 0.003 | 0.06 | N/S | <0.002 | 0.0039 | N/S | N/S | 0.004 | <0.003 | <0.0006 | 0.031 | N/S | N/S | N/S | N/S | 63.199 | 23.06 | 253 | N/S | N/S | N/S | N/S | N/S | N/S | N/S | N/S | N/S | N/S | N/S | N/S | N/S | N/S | N/S | N/S | N/S | N/S | N/S
2008-08-08 | 196 | 7.1 | 7.3 | 3 | <2 | 3 | 0.87 | 0.06 | 0.025 | 11.15 | 1.9 | 1.65 | N/S | N/S | N/S | N/S | N/S | N/S | 0.002 | N/S | 0.012 | 0.0209 | <0.0006 | <0.003 | 0.002 | 0.07 | N/S | 0.002 | 0.0044 | N/S | N/S | 0.004 | <0.003 | <0.0006 | 0.034 | N/S | N/S | N/S | N/S | N/S | N/S | N/S | N/S | N/S | N/S | N/S | N/S | N/S | N/S | N/S | N/S | N/S | N/S | N/S | N/S | N/S | N/S | N/S | N/S | N/S | N/S
2008-08-09 | 181 | 6.8 | 7.4 | <2 | <2 | 4 | 0.93 | 0.05 | 0.038 | 10.43 | 2.03 | 1.71 | N/S | N/S | N/S | N/S | N/S | N/S | 0.002 | N/S | 0.009 | 0.0196 | <0.0006 | <0.003 | 0.002 | 0.05 | N/S | <0.002 | 0.004 | N/S | N/S | 0.003 | <0.003 | <0.0006 | 0.033 | N/S | N/S | N/S | N/S | N/S | N/S | N/S | N/S | N/S | N/S | N/S | N/S | N/S | N/S | N/S | N/S | N/S | N/S | N/S | N/S | N/S | N/S | N/S | N/S | N/S | N/S
2008-08-10 | 178 | 7 | 7.4 | 7 | <2 | 3 | 1.03 | 0.07 | 0.038 | 10.86 | 1.97 | 1.72 | N/S | N/S | N/S | N/S | N/S | N/S | 0.002 | N/S | 0.009 | 0.0193 | <0.0006 | <0.003 | 0.002 | 0.06 | N/S | 0.002 | 0.004 | N/S | N/S | 0.005 | <0.003 | <0.0006 | 0.03 | N/S | N/S | N/S | N/S | N/S | N/S | N/S | N/S | N/S | N/S | N/S | N/S | N/S | N/S | N/S | N/S | N/S | N/S | N/S | N/S | N/S | N/S | N/S | N/S | N/S | N/S
2008-08-11 | 174 | 6.8 | 7.3 | 3 | <2 | 5 | 1.19 | 0.07 | 0.052 | 10.12 | 2.19 | 1.93 | N/S | N/S | 1.3 | N/S | N/S | N/S | 0.002 | <0.0008 | 0.01 | 0.0196 | <0.0006 | <0.003 | 0.004 | 0.06 | N/S | 0.002 | 0.0041 | N/S | N/S | 0.003 | <0.003 | <0.0006 | 0.031 | N/S | N/S | N/S | N/S | N/S | N/S | N/S | N/S | N/S | N/S | N/S | N/S | N/S | N/S | N/S | N/S | N/S | N/S | N/S | N/S | N/S | N/S | N/S | N/S | N/S | N/S
2008-08-12 | 168 | 7.1 | 7.3 | 3 | <2 | 4 | 0.95 | 0.06 | 0.03 | 9.29 | 2.33 | 2.06 | 148.7 | 0.91 | N/S | 1 | 14000 | 58.8 | 0.003 | N/S | 0.01 | 0.0193 | <0.0006 | <0.003 | 0.004 | 0.06 | 0.021 | 0.003 | 0.0044 | <0.02 | 3.18 | 0.004 | <0.003 | <0.0006 | 0.033 | <0.009 | <0.0002 | <0.03 | <2 | 54.212 | 19.48 | 216 | N/S | N/S | N/S | N/S | N/S | N/S | N/S | N/S | N/S | N/S | N/S | N/S | N/S | N/S | N/S | N/S | N/S | 3.1 | N/S
2008-08-13 | 197 | 7 | 7.3 | 4 | <2 | 4 | 1.16 | 0.17 | 0.066 | 9.58 | 2.13 | 1.91 | N/S | N/S | N/S | N/S | N/S | N/S | 0.003 | N/S | 0.007 | 0.0206 | <0.0006 | <0.003 | 0.005 | 0.07 | N/S | <0.002 | 0.0051 | N/S | N/S | 0.004 | <0.003 | <0.0006 | 0.038 | N/S | N/S | N/S | N/S | N/S | N/S | N/S | N/S | N/S | N/S | N/S | N/S | N/S | N/S | N/S | N/S | N/S | N/S | N/S | N/S | N/S | N/S | N/S | N/S | N/S | N/S
2008-08-14 | 190 | 6.6 | 7.3 | 5 | 2 | 5 | 1.45 | 0.25 | 0.092 | 7.76 | 1.41 | 1.23 | N/S | N/S | N/S | N/S | N/S | N/S | 0.01 | N/S | 0.008 | 0.0202 | 0.0015 | <0.003 | 0.005 | 0.07 | N/S | 0.003 | 0.0056 | N/S | N/S | 0.004 | <0.003 | <0.0006 | 0.033 | N/S | N/S | N/S | N/S | 49.46 | 17.07 | 194 | N/S | N/S | N/S | N/S | N/S | N/S | N/S | N/S | N/S | N/S | N/S | N/S | N/S | N/S | N/S | N/S | N/S | N/S | N/S
2008-08-15 | 179 | 6.7 | 7.4 | 3 | <2 | 5 | 1.23 | 0.12 | 0.064 | 10.51 | 1.81 | 1.61 | N/S | N/S | N/S | N/S | N/S | N/S | 0.003 | N/S | 0.009 | 0.0198 | <0.0006 | <0.003 | 0.003 | 0.07 | N/S | <0.002 | 0.0052 | N/S | N/S | 0.003 | <0.003 | 0.0009 | 0.033 | N/S | N/S | N/S | N/S | N/S | N/S | N/S | N/S | N/S | N/S | N/S | N/S | N/S | N/S | N/S | N/S | N/S | N/S | N/S | N/S | N/S | N/S | N/S | N/S | N/S | N/S
2008-08-16 | 163 | 6.5 | 7.3 | 6 | 3 | 5 | 1.23 | 0.2 | 0.102 | 11.51 | 2.42 | 2.14 | N/S | N/S | N/S | N/S | N/S | N/S | 0.003 | N/S | 0.01 | 0.0189 | <0.0006 | <0.003 | 0.004 | 0.07 | N/S | <0.002 | 0.0055 | N/S | N/S | 0.003 | <0.003 | <0.0006 | 0.036 | N/S | N/S | N/S | N/S | N/S | N/S | N/S | N/S | N/S | N/S | N/S | N/S | N/S | N/S | N/S | N/S | N/S | N/S | N/S | N/S | N/S | N/S | N/S | N/S | N/S | N/S
2008-08-17 | 165 | 6.4 | 7.3 | 4 | <2 | 4 | 1.33 | 0.19 | 0.114 | 11.64 | 2.46 | 2.21 | N/S | N/S | N/S | N/S | N/S | N/S | 0.002 | N/S | 0.01 | 0.0183 | <0.0006 | <0.003 | 0.003 | 0.06 | N/S | <0.002 | 0.0121 | N/S | N/S | 0.002 | <0.003 | <0.0006 | 0.03 | N/S | N/S | N/S | N/S | N/S | N/S | N/S | N/S | N/S | N/S | N/S | N/S | N/S | N/S | N/S | N/S | N/S | N/S | N/S | N/S | N/S | N/S | N/S | N/S | N/S | N/S
2008-08-18 | 173 | 6.3 | 7.3 | 6 | <2 | 5 | 1.44 | 0.25 | 0.131 | 11.68 | 2.93 | 2.64 | N/S | N/S | 2.1 | N/S | N/S | N/S | <0.002 | <0.0008 | 0.01 | 0.0196 | <0.0006 | <0.003 | 0.004 | 0.08 | N/S | 0.002 | 0.0064 | N/S | N/S | 0.003 | 0.003 | <0.0006 | 0.032 | N/S | N/S | N/S | N/S | N/S | N/S | N/S | N/S | N/S | N/S | N/S | N/S | N/S | N/S | N/S | N/S | N/S | N/S | N/S | N/S | N/S | N/S | N/S | N/S | N/S | N/S
2008-08-19 | 176 | 6.5 | 7.2 | 6 | <2 | 6 | 1.19 | 0.09 | 0.085 | 9.32 | 3.92 | 3.64 | 129.7 | 0.92 | N/S | <1 | 19000 | 52.3 | 0.002 | N/S | 0.011 | 0.018 | <0.0006 | <0.003 | 0.005 | 0.1 | 0.014 | 0.003 | 0.0083 | <0.02 | 3.25 | 0.003 | <0.003 | <0.0006 | 0.036 | <0.009 | <0.0002 | <0.03 | <2 | 48.76 | 17.37 | 193 | N/S | N/S | N/S | N/S | N/S | N/S | N/S | N/S | N/S | N/S | N/S | N/S | N/S | N/S | N/S | N/S | N/S | 3.6 | N/S
2008-08-20 | 172 | 6.5 | 7.3 | 4 | <2 | 6 | 1.54 | 0.22 | 0.12 | 9.96 | 2.63 | 2.32 | N/S | N/S | N/S | N/S | N/S | N/S | 0.004 | N/S | 0.01 | 0.0192 | <0.0006 | <0.003 | 0.006 | 0.08 | N/S | <0.002 | 0.0062 | N/S | N/S | 0.004 | <0.003 | <0.0006 | 0.039 | N/S | N/S | N/S | N/S | N/S | N/S | N/S | N/S | N/S | N/S | N/S | N/S | N/S | N/S | N/S | N/S | N/S | N/S | N/S | N/S | N/S | N/S | N/S | N/S | N/S | N/S
2008-08-21 | 173 | 6.5 | 7.3 | 6 | <2 | 7 | 1.65 | 0.27 | 0.178 | 10.77 | 2.36 | 2.12 | N/S | N/S | N/S | N/S | N/S | N/S | 0.003 | N/S | 0.012 | 0.0205 | <0.0006 | <0.003 | 0.006 | 0.08 | N/S | <0.002 | 0.0062 | N/S | N/S | 0.004 | <0.003 | <0.0006 | 0.035 | N/S | N/S | N/S | N/S | 53.05 | 19.07 | 211 | N/S | N/S | N/S | N/S | N/S | N/S | N/S | N/S | N/S | N/S | N/S | N/S | N/S | N/S | N/S | N/S | N/S | N/S | N/S
2008-08-22 | 196 | 6.1 | 7.4 | 7 | <2 | 7 | 1.82 | 0.57 | 0.243 | 10.4 | 3.78 | 3.32 | N/S | N/S | N/S | N/S | N/S | N/S | 0.002 | N/S | 0.008 | 0.0199 | <0.0006 | <0.003 | 0.003 | 0.06 | N/S | 0.002 | 0.0052 | N/S | N/S | 0.004 | <0.003 | <0.0006 | 0.033 | N/S | N/S | N/S | N/S | N/S | N/S | N/S | N/S | N/S | N/S | N/S | N/S | N/S | N/S | N/S | N/S | N/S | N/S | N/S | N/S | N/S | N/S | N/S | N/S | N/S | N/S
2008-08-23 | 179 | 6.3 | 7.3 | 7 | <2 | 7 | 1.65 | 0.34 | 0.144 | 9.08 | 2.23 | 1.95 | N/S | N/S | N/S | N/S | N/S | N/S | 0.002 | N/S | 0.007 | 0.0208 | <0.0006 | <0.003 | 0.003 | 0.1 | N/S | 0.003 | 0.0078 | N/S | N/S | 0.004 | <0.003 | <0.0006 | 0.035 | N/S | N/S | N/S | N/S | N/S | N/S | N/S | N/S | N/S | N/S | N/S | N/S | N/S | N/S | N/S | N/S | N/S | N/S | N/S | N/S | N/S | N/S | N/S | N/S | N/S | N/S
2008-08-24 | 158 | 6.1 | 7.3 | 5 | <2 | 6 | 1.58 | 0.25 | 0.137 | 10.66 | 2.41 | 2.06 | N/S | N/S | N/S | N/S | N/S | N/S | <0.002 | N/S | 0.005 | 0.0196 | <0.0006 | <0.003 | 0.003 | 0.07 | N/S | 0.002 | 0.006 | N/S | N/S | 0.003 | 0.005 | <0.0006 | 0.039 | N/S | N/S | N/S | N/S | N/S | N/S | N/S | N/S | N/S | N/S | N/S | N/S | N/S | N/S | N/S | N/S | N/S | N/S | N/S | N/S | N/S | N/S | N/S | N/S | N/S | N/S
2008-08-25 | 169 | 5.9 | 7.1 | 7 | <2 | 6 | 1.77 | 0.42 | 0.204 | 11.19 | 2.5 | 2.2 | N/S | N/S | <1.2 | N/S | N/S | N/S | <0.002 | <0.0008 | 0.01 | 0.0238 | <0.0006 | <0.003 | 0.007 | 0.09 | N/S | 0.003 | 0.0071 | N/S | N/S | 0.004 | <0.003 | <0.0006 | 0.039 | N/S | N/S | N/S | N/S | N/S | N/S | N/S | N/S | N/S | N/S | N/S | N/S | N/S | N/S | N/S | N/S | N/S | N/S | N/S | N/S | N/S | N/S | N/S | N/S | N/S | N/S
2008-08-26 | 166 | 6.4 | 7.2 | 6 | <2 | 7 | 1.06 | 0.19 | 0.127 | 9.71 | 2.17 | 1.92 | 126.5 | 0.97 | N/S | 1 | 24000 | 52.4 | 0.002 | N/S | 0.011 | 0.02 | <0.0006 | <0.003 | 0.004 | 0.08 | 0.028 | <0.002 | 0.0067 | <0.02 | 3.18 | 0.004 | <0.003 | <0.0006 | 0.037 | <0.009 | <0.0002 | <0.03 | <2 | 50.088 | 17.88 | 199 | N/S | N/S | N/S | N/S | N/S | N/S | N/S | N/S | N/S | N/S | N/S | N/S | N/S | N/S | N/S | N/S | N/S | 3.1 | N/S
2008-08-27 | 158 | 6.1 | 7.2 | 6 | <2 | 4 | 1.6 | 0.34 | 0.209 | 10.72 | 2.05 | 1.81 | N/S | N/S | N/S | N/S | N/S | N/S | 0.002 | N/S | 0.011 | 0.0199 | <0.0006 | <0.003 | 0.003 | 0.06 | N/S | 0.002 | 0.0051 | N/S | N/S | 0.003 | <0.003 | 0.0011 | 0.034 | N/S | N/S | N/S | N/S | N/S | N/S | N/S | N/S | N/S | N/S | N/S | N/S | N/S | N/S | N/S | N/S | N/S | N/S | N/S | N/S | N/S | N/S | N/S | N/S | N/S | N/S
2008-08-28 | 168 | 6.3 | 7.2 | 6 | 3 | 5 | 1.46 | 0.22 | 0.139 | 10.39 | 2.04 | 1.81 | N/S | N/S | N/S | N/S | N/S | N/S | 0.003 | N/S | 0.011 | 0.0194 | <0.0006 | <0.003 | 0.002 | 0.05 | N/S | 0.002 | 0.0046 | N/S | N/S | 0.003 | <0.003 | <0.0006 | 0.032 | N/S | N/S | N/S | N/S | 51.297 | 18.36 | 204 | N/S | N/S | N/S | N/S | N/S | N/S | N/S | N/S | N/S | N/S | N/S | N/S | N/S | N/S | N/S | N/S | N/S | N/S | N/S
2008-08-29 | 152 | 6.3 | 7.2 | 3 | <2 | 3 | 1.13 | 0.1 | 0.097 | 10.75 | 2.11 | 1.89 | N/S | N/S | N/S | N/S | N/S | N/S | 0.002 | N/S | 0.009 | 0.0187 | <0.0006 | <0.003 | 0.003 | 0.08 | N/S | <0.002 | 0.0051 | N/S | N/S | 0.003 | <0.003 | <0.0006 | 0.047 | N/S | N/S | N/S | N/S | N/S | N/S | N/S | N/S | N/S | N/S | N/S | N/S | N/S | N/S | N/S | N/S | N/S | N/S | N/S | N/S | N/S | N/S | N/S | N/S | N/S | N/S
2008-08-30 | 157 | 6.5 | 7.2 | 3 | <2 | 3 | 1.1 | 0.09 | 0.072 | 10.23 | 2.15 | 1.93 | N/S | N/S | N/S | N/S | N/S | N/S | 0.002 | N/S | 0.011 | 0.0188 | <0.0006 | <0.003 | 0.002 | 0.05 | N/S | <0.002 | 0.0041 | N/S | N/S | 0.004 | <0.003 | <0.0006 | 0.033 | N/S | N/S | N/S | N/S | N/S | N/S | N/S | N/S | N/S | N/S | N/S | N/S | N/S | N/S | N/S | N/S | N/S | N/S | N/S | N/S | N/S | N/S | N/S | N/S | N/S | N/S
2008-08-31 | 154 | 6.7 | 7.1 | 3 | <2 | 3 | 1.26 | 0.12 | 0.083 | 10.03 | 2.09 | 1.85 | N/S | N/S | N/S | N/S | N/S | N/S | 0.002 | N/S | 0.009 | 0.0186 | <0.0006 | <0.003 | 0.002 | 0.05 | N/S | <0.002 | 0.0043 | N/S | N/S | 0.004 | <0.003 | <0.0006 | 0.032 | N/S | N/S | N/S | N/S | N/S | N/S | N/S | N/S | N/S | N/S | N/S | N/S | N/S | N/S | N/S | N/S | N/S | N/S | N/S | N/S | N/S | N/S | N/S | N/S | N/S | N/S
2008-09-01 | 152 | 6.7 | 7.3 | <2 | <2 | 3 | 1.05 | 0.1 | 0.031 | 9.7 | 2.2 | 1.99 | N/S | N/S | 1.5 | N/S | N/S | N/S | 0.002 | <0.0008 | 0.005 | 0.0182 | <0.0006 | <0.003 | 0.012 | 0.04 | N/S | <0.002 | 0.0034 | N/S | N/S | 0.002 | 0.004 | <0.0006 | 0.028 | N/S | N/S | N/S | N/S | N/S | N/S | N/S | N/S | N/S | N/S | N/S | N/S | N/S | N/S | N/S | N/S | N/S | N/S | N/S | N/S | N/S | N/S | N/S | N/S | N/S | N/S
2008-09-02 | 175 | 6.4 | 7.3 | 4 | <2 | 4 | 0.88 | 0.11 | 0.071 | 9.21 | 2.19 | 1.99 | 112.2 | 0.91 | N/S | 2 | 11000 | 46 | <0.002 | N/S | 0.01 | 0.0183 | <0.0006 | <0.003 | 0.009 | 0.05 | 0.02 | 0.002 | 0.0038 | <0.02 | 1.33 | 0.003 | <0.003 | <0.0006 | 0.03 | <0.009 | <0.0002 | <0.03 | <2 | 60.732 | 22.06 | 242 | 0.01 | 0.0168 | <0.0003 | <0.002 | 0.0025 | 0.002 | 0.0016 | T/X | 0.0031 | <0.004 | 0.0007 | 0.0277 | <0.004 | <0.0002 | <0.02 | 48.247 | 17.541 | 3.7 | N/S
2008-09-03 | 168 | 6.5 | 7.2 | <2 | <2 | 4 | 1.31 | 0.1 | 0.048 | 8.82 | 1.89 | 1.69 | N/S | N/S | N/S | N/S | N/S | N/S | 0.002 | N/S | 0.011 | 0.0184 | <0.0006 | <0.003 | 0.002 | 0.05 | N/S | <0.002 | 0.004 | N/S | N/S | 0.005 | <0.003 | <0.0006 | 0.029 | N/S | N/S | N/S | N/S | N/S | N/S | N/S | N/S | N/S | N/S | N/S | N/S | N/S | N/S | N/S | N/S | N/S | N/S | N/S | N/S | N/S | N/S | N/S | N/S | N/S | N/S
2008-09-04 | 367 | 6.4 | 7.3 | 4 | <2 | 4 | 1.18 | 0.17 | 0.067 | 6.87 | 1.5 | 1.33 | N/S | N/S | N/S | N/S | N/S | N/S | 0.002 | N/S | 0.01 | 0.0161 | <0.0006 | <0.003 | 0.002 | 0.07 | N/S | 0.002 | 0.0066 | N/S | N/S | 0.007 | <0.003 | <0.0006 | 0.032 | N/S | N/S | N/S | N/S | 41.401 | 14.05 | 161 | N/S | N/S | N/S | N/S | N/S | N/S | N/S | N/S | N/S | N/S | N/S | N/S | N/S | N/S | N/S | N/S | N/S | N/S | N/S
2008-09-05 | 394 | 7.8 | 7.1 | 2 | <2 | 4 | 0.7 | 0.03 | 0.008 | 5.83 | 0.62 | 0.51 | N/S | N/S | N/S | N/S | N/S | N/S | 0.002 | N/S | 0.012 | 0.0192 | <0.0006 | <0.003 | 0.003 | 0.06 | N/S | <0.002 | 0.0034 | N/S | N/S | 0.002 | <0.003 | <0.0006 | 0.015 | N/S | N/S | N/S | N/S | N/S | N/S | N/S | N/S | N/S | N/S | N/S | N/S | N/S | N/S | N/S | N/S | N/S | N/S | N/S | N/S | N/S | N/S | N/S | N/S | N/S | N/S
2008-09-06 | 247 | 7.5 | 7.2 | <2 | <2 | 6 | 0.84 | 0.07 | 0.018 | 8.35 | 1.04 | 0.91 | N/S | N/S | N/S | N/S | N/S | N/S | 0.002 | N/S | 0.012 | 0.0251 | <0.0006 | <0.003 | 0.003 | 0.06 | N/S | <0.002 | 0.003 | N/S | N/S | 0.003 | 0.003 | 0.0006 | 0.025 | N/S | N/S | N/S | N/S | N/S | N/S | N/S | N/S | N/S | N/S | N/S | N/S | N/S | N/S | N/S | N/S | N/S | N/S | N/S | N/S | N/S | N/S | N/S | N/S | N/S | N/S
2008-09-07 | 204 | 7.3 | 7.3 | <2 | <2 | 4 | 0.96 | 0.05 | 0.019 | 9.14 | 1.48 | 1.32 | N/S | N/S | N/S | N/S | N/S | N/S | 0.002 | N/S | 0.013 | 0.0235 | <0.0006 | <0.003 | 0.003 | 0.06 | N/S | <0.002 | 0.0033 | N/S | N/S | 0.003 | <0.003 | <0.0006 | 0.036 | N/S | N/S | N/S | N/S | N/S | N/S | N/S | N/S | N/S | N/S | N/S | N/S | N/S | N/S | N/S | N/S | N/S | N/S | N/S | N/S | N/S | N/S | N/S | N/S | N/S | N/S
2008-09-08 | 317 | 6.8 | 7.3 | 3 | <2 | 4 | 1.04 | 0.19 | 0.063 | 8.82 | 1.62 | 1.44 | N/S | N/S | 1.4 | N/S | N/S | N/S | 0.002 | <0.0008 | 0.012 | 0.0215 | <0.0006 | <0.003 | 0.002 | 0.07 | N/S | <0.002 | 0.0047 | N/S | N/S | 0.004 | 0.003 | <0.0006 | 0.026 | N/S | N/S | N/S | N/S | N/S | N/S | N/S | N/S | N/S | N/S | N/S | N/S | N/S | N/S | N/S | N/S | N/S | N/S | N/S | N/S | N/S | N/S | N/S | N/S | N/S | N/S
2008-09-09 | 338 | 8 | 7.3 | <2 | <2 | 3 | 0.71 | <0.03 | 0.009 | 6.78 | 0.76 | 0.64 | 100.8 | 0.47 | N/S | <1 | 27000 | 29.7 | <0.002 | N/S | 0.015 | 0.0201 | <0.0006 | <0.003 | 0.003 | 0.06 | 0.033 | <0.002 | 0.003 | <0.02 | 1.43 | 0.002 | <0.003 | <0.0006 | 0.017 | <0.009 | <0.0002 | <0.03 | <2 | 45.771 | 16.19 | 181 | N/S | N/S | N/S | N/S | N/S | N/S | N/S | N/S | N/S | N/S | N/S | N/S | N/S | N/S | N/S | N/S | N/S | 2.6 | N/S
2008-09-10 | 228 | 7.6 | 7.5 | <2 | <2 | 3 | 0.87 | 0.03 | 0.011 | 9.53 | 1.15 | 1.02 | N/S | N/S | N/S | N/S | N/S | N/S | 0.002 | N/S | 0.008 | 0.0274 | <0.0006 | <0.003 | 0.004 | 0.07 | N/S | <0.002 | 0.0033 | N/S | N/S | 0.003 | <0.003 | <0.0006 | 0.027 | N/S | N/S | N/S | N/S | N/S | N/S | N/S | N/S | N/S | N/S | N/S | N/S | N/S | N/S | N/S | N/S | N/S | N/S | N/S | N/S | N/S | N/S | N/S | N/S | N/S | N/S
2008-09-11 | 211 | 7.2 | 7.4 | 3 | <2 | 2 | 1.03 | 0.08 | 0.015 | 9.92 | 1.42 | 1.28 | N/S | N/S | N/S | N/S | N/S | N/S | 0.002 | N/S | 0.008 | 0.0248 | <0.0006 | <0.003 | 0.003 | 0.06 | N/S | <0.002 | 0.0035 | N/S | N/S | 0.004 | 0.004 | <0.0006 | 0.027 | N/S | N/S | N/S | N/S | 64.537 | 23.54 | 258 | N/S | N/S | N/S | N/S | N/S | N/S | N/S | N/S | N/S | N/S | N/S | N/S | N/S | N/S | N/S | N/S | N/S | N/S | N/S
2008-09-12 | 226 | 7.3 | 7.3 | 4 | <2 | 3 | 0.75 | 0.05 | 0.017 | 9.56 | 1.55 | 1.4 | N/S | N/S | N/S | N/S | N/S | N/S | 0.002 | N/S | 0.011 | 0.0246 | <0.0006 | <0.003 | 0.005 | 0.05 | N/S | <0.002 | 0.0033 | N/S | N/S | 0.006 | <0.003 | <0.0006 | 0.035 | N/S | N/S | N/S | N/S | N/S | N/S | N/S | N/S | N/S | N/S | N/S | N/S | N/S | N/S | N/S | N/S | N/S | N/S | N/S | N/S | N/S | N/S | N/S | N/S | N/S | N/S
2008-09-13 | 496 | 7.4 | 7.3 | 3 | <2 | 5 | 0.73 | 0.15 | 0.038 | 4.61 | 0.96 | 0.83 | N/S | N/S | N/S | N/S | N/S | N/S | <0.002 | N/S | 0.008 | 0.0181 | <0.0006 | <0.003 | 0.004 | 0.11 | N/S | <0.002 | 0.006 | N/S | N/S | 0.006 | <0.003 | <0.0006 | 0.023 | N/S | N/S | N/S | N/S | N/S | N/S | N/S | N/S | N/S | N/S | N/S | N/S | N/S | N/S | N/S | N/S | N/S | N/S | N/S | N/S | N/S | N/S | N/S | N/S | N/S | N/S
2008-09-14 | 497 | 8 | 7.4 | <2 | <2 | 5 | 0.58 | <0.03 | 0.003 | 3.52 | 0.42 | 0.35 | N/S | N/S | N/S | N/S | N/S | N/S | 0.002 | N/S | 0.01 | 0.0237 | <0.0006 | <0.003 | 0.004 | 0.1 | N/S | <0.002 | 0.0041 | N/S | N/S | 0.006 | <0.003 | <0.0006 | 0.019 | N/S | N/S | N/S | N/S | N/S | N/S | N/S | N/S | N/S | N/S | N/S | N/S | N/S | N/S | N/S | N/S | N/S | N/S | N/S | N/S | N/S | N/S | N/S | N/S | N/S | N/S
2008-09-15 | 499 | 8.2 | 7.5 | 5 | <2 | 7 | 0.89 | <0.03 | 0.007 | 5.7 | 0.5 | 0.46 | N/S | N/S | 1.5 | N/S | N/S | N/S | <0.002 | 0.0012 | 0.013 | 0.0352 | <0.0006 | <0.003 | 0.005 | 0.09 | N/S | 0.003 | 0.0045 | N/S | N/S | 0.003 | 0.005 | <0.0006 | 0.019 | N/S | N/S | N/S | N/S | N/S | N/S | N/S | N/S | N/S | N/S | N/S | N/S | N/S | N/S | N/S | N/S | N/S | N/S | N/S | N/S | N/S | N/S | N/S | N/S | N/S | N/S
2008-09-16 | 422 | 7.4 | 7.4 | <2 | <2 | 4 | 0.68 | 0.2 | 0.085 | 6.3 | 0.69 | 0.55 | 223.3 | 0.64 | N/S | <1 | 37000 | 68.1 | <0.002 | N/S | 0.014 | 0.0404 | <0.0006 | <0.003 | 0.006 | 0.09 | <0.006 | 0.003 | 0.0056 | <0.02 | 2.36 | 0.003 | <0.003 | <0.0006 | 0.023 | <0.009 | <0.0002 | <0.03 | <2 | 84.578 | 30.97 | 339 | N/S | N/S | N/S | N/S | N/S | N/S | N/S | N/S | N/S | N/S | N/S | N/S | N/S | N/S | N/S | N/S | N/S | 3 | N/S
2008-09-17 | 346 | 7.9 | 7.5 | <2 | <2 | 4 | 1.06 | 0.03 | 0.017 | 7.81 | 0.81 | 0.7 | N/S | N/S | N/S | N/S | N/S | N/S | <0.002 | N/S | 0.02 | 0.0383 | <0.0006 | <0.003 | 0.004 | 0.07 | N/S | <0.002 | 0.0038 | N/S | N/S | 0.003 | <0.003 | <0.0006 | 0.023 | N/S | N/S | N/S | N/S | N/S | N/S | N/S | N/S | N/S | N/S | N/S | N/S | N/S | N/S | N/S | N/S | N/S | N/S | N/S | N/S | N/S | N/S | N/S | N/S | N/S | N/S
2008-09-18 | 289 | 7.8 | 7.5 | <2 | <2 | 3 | 0.9 | <0.03 | 0.012 | 8.36 | 0.98 | 0.8 | N/S | N/S | N/S | N/S | N/S | N/S | 0.002 | N/S | 0.017 | 0.036 | <0.0006 | <0.003 | 0.007 | 0.09 | N/S | <0.002 | 0.0058 | N/S | N/S | 0.006 | <0.003 | 0.0006 | 0.026 | N/S | N/S | N/S | N/S | 81.964 | 30.26 | 329 | N/S | N/S | N/S | N/S | N/S | N/S | N/S | N/S | N/S | N/S | N/S | N/S | N/S | N/S | N/S | N/S | N/S | N/S | N/S
2008-09-19 | 265 | 7.9 | 7.5 | <2 | <2 | 3 | 0.56 | 0.04 | 0.01 | 7.97 | 1.1 | 0.78 | N/S | N/S | N/S | N/S | N/S | N/S | 0.002 | N/S | 0.016 | 0.033 | <0.0006 | <0.003 | 0.007 | 0.06 | N/S | <0.002 | 0.0035 | N/S | N/S | 0.006 | <0.003 | <0.0006 | 0.024 | N/S | N/S | N/S | N/S | N/S | N/S | N/S | N/S | N/S | N/S | N/S | N/S | N/S | N/S | N/S | N/S | N/S | N/S | N/S | N/S | N/S | N/S | N/S | N/S | N/S | N/S
2008-09-20 | 234 | 7.5 | 7.5 | <2 | <2 | 4 | 0.71 | 0.04 | 0.019 | 7.51 | 1.18 | 1.15 | N/S | N/S | N/S | N/S | N/S | N/S | <0.002 | N/S | 0.015 | 0.0316 | <0.0006 | <0.003 | 0.005 | 0.06 | N/S | <0.002 | 0.0036 | N/S | N/S | 0.004 | <0.003 | <0.0006 | 0.024 | N/S | N/S | N/S | N/S | N/S | N/S | N/S | N/S | N/S | N/S | N/S | N/S | N/S | N/S | N/S | N/S | N/S | N/S | N/S | N/S | N/S | N/S | N/S | N/S | N/S | N/S
2008-09-21 | 237 | 7.1 | 7.4 | <2 | <2 | 3 | 0.77 | 0.05 | 0.022 | 9.07 | 1.19 | 1.09 | N/S | N/S | N/S | N/S | N/S | N/S | 0.002 | N/S | 0.014 | 0.0298 | <0.0006 | <0.003 | 0.003 | 0.04 | N/S | <0.002 | 0.0028 | N/S | N/S | 0.003 | <0.003 | <0.0006 | 0.023 | N/S | N/S | N/S | N/S | N/S | N/S | N/S | N/S | N/S | N/S | N/S | N/S | N/S | N/S | N/S | N/S | N/S | N/S | N/S | N/S | N/S | N/S | N/S | N/S | N/S | N/S
2008-09-22 | 234 | 7.4 | 7.5 | <2 | <2 | 3 | 0.75 | 0.04 | 0.014 | 9.04 | 1.32 | 1.21 | N/S | N/S | 1.5 | N/S | N/S | N/S | 0.002 | 0.001 | 0.017 | 0.0286 | <0.0006 | <0.003 | 0.004 | 0.06 | N/S | 0.003 | 0.0035 | N/S | N/S | 0.004 | 0.006 | <0.0006 | 0.023 | N/S | N/S | N/S | N/S | N/S | N/S | N/S | N/S | N/S | N/S | N/S | N/S | N/S | N/S | N/S | N/S | N/S | N/S | N/S | N/S | N/S | N/S | N/S | N/S | N/S | N/S
2008-09-23 | 217 | 7.3 | 7.5 | <2 | <2 | 4 | 0.66 | 0.1 | 0.012 | 8.72 | 1.45 | 1.21 | 194.4 | 0.85 | N/S | <1 | 6400 | 58.6 | 0.002 | N/S | 0.015 | 0.0274 | <0.0006 | <0.003 | 0.002 | 0.06 | 0.02 | <0.002 | 0.0037 | <0.02 | 1.34 | 0.003 | 0.01 | <0.0006 | 0.025 | <0.009 | <0.0002 | <0.03 | <2 | 64.128 | 25.61 | 266 | N/S | N/S | N/S | N/S | N/S | N/S | N/S | N/S | N/S | N/S | N/S | N/S | N/S | N/S | N/S | N/S | N/S | 3 | N/S
2008-09-24 | 209 | 7.9 | 7.5 | <2 | <2 | 4 | 0.85 | 0.03 | 0.009 | 8.68 | 1.51 | 1.36 | N/S | N/S | N/S | N/S | N/S | N/S | <0.002 | N/S | 0.018 | 0.0259 | <0.0006 | <0.003 | 0.003 | 0.07 | N/S | 0.002 | 0.0041 | N/S | N/S | 0.003 | 0.007 | <0.0006 | 0.024 | N/S | N/S | N/S | N/S | N/S | N/S | N/S | N/S | N/S | N/S | N/S | N/S | N/S | N/S | N/S | N/S | N/S | N/S | N/S | N/S | N/S | N/S | N/S | N/S | N/S | N/S
2008-09-25 | 197 | 7.8 | 7.4 | <2 | <2 | 3 | 1.13 | <0.03 | 0.008 | 8.66 | 1.54 | 1.47 | N/S | N/S | N/S | N/S | N/S | N/S | 0.002 | N/S | 0.019 | 0.0254 | <0.0006 | <0.003 | 0.004 | 0.05 | N/S | <0.002 | 0.0033 | N/S | N/S | 0.004 | <0.003 | <0.0006 | 0.025 | N/S | N/S | N/S | N/S | 65.486 | 23.62 | 261 | N/S | N/S | N/S | N/S | N/S | N/S | N/S | N/S | N/S | N/S | N/S | N/S | N/S | N/S | N/S | N/S | N/S | N/S | N/S
2008-09-26 | 211 | 7.6 | 7.5 | <2 | <2 | 6 | 0.83 | 0.04 | 0.007 | 9.1 | 1.77 | 1.57 | N/S | N/S | N/S | N/S | N/S | N/S | <0.002 | N/S | 0.019 | 0.0263 | 0.0008 | <0.003 | 0.004 | 0.09 | N/S | <0.002 | 0.0059 | N/S | N/S | 0.003 | <0.003 | <0.0006 | 0.05 | N/S | N/S | N/S | N/S | N/S | N/S | N/S | N/S | N/S | N/S | N/S | N/S | N/S | N/S | N/S | N/S | N/S | N/S | N/S | N/S | N/S | N/S | N/S | N/S | N/S | N/S
2008-09-27 | 188 | 7.4 | 7.6 | <2 | <2 | 3 | 0.71 | 0.03 | 0.009 | 8.66 | 1.65 | 1.54 | N/S | N/S | N/S | N/S | N/S | N/S | <0.002 | N/S | 0.016 | 0.0248 | <0.0006 | <0.003 | 0.002 | 0.04 | N/S | <0.002 | 0.0026 | N/S | N/S | 0.003 | <0.003 | <0.0006 | 0.027 | N/S | N/S | N/S | N/S | N/S | N/S | N/S | N/S | N/S | N/S | N/S | N/S | N/S | N/S | N/S | N/S | N/S | N/S | N/S | N/S | N/S | N/S | N/S | N/S | N/S | N/S
2008-09-28 | 192 | 7.3 | 7.5 | <2 | <2 | 4 | 0.92 | 0.03 | 0.01 | 8.73 | 1.67 | 1.51 | N/S | N/S | N/S | N/S | N/S | N/S | <0.002 | N/S | 0.018 | 0.024 | <0.0006 | <0.003 | 0.003 | 0.05 | N/S | <0.002 | 0.0029 | N/S | N/S | 0.003 | <0.003 | 0.0006 | 0.026 | N/S | N/S | N/S | N/S | N/S | N/S | N/S | N/S | N/S | N/S | N/S | N/S | N/S | N/S | N/S | N/S | N/S | N/S | N/S | N/S | N/S | N/S | N/S | N/S | N/S | N/S
2008-09-29 | 311 | 7.2 | 7.6 | 4 | <2 | 5 | 1.29 | 0.22 | 0.048 | 8.36 | 1.8 | 1.63 | N/S | N/S | 2.1 | N/S | N/S | N/S | 0.002 | 0.0014 | 0.007 | 0.0208 | <0.0006 | <0.003 | 0.004 | 0.07 | N/S | <0.002 | 0.0052 | N/S | N/S | 0.002 | <0.003 | 0.0006 | 0.022 | N/S | N/S | N/S | N/S | N/S | N/S | N/S | N/S | N/S | N/S | N/S | N/S | N/S | N/S | N/S | N/S | N/S | N/S | N/S | N/S | N/S | N/S | N/S | N/S | N/S | N/S
2008-09-30 | 220 | 7.9 | 7.5 | 3 | <2 | 5 | 0.68 | <0.03 | 0.012 | 5.7 | 0.88 | 0.89 | 120 | 0.55 | N/S | 2 | 13000 | 37.8 | 0.002 | N/S | 0.006 | 0.0193 | <0.0006 | <0.003 | 0.004 | 0.06 | 0.02 | 0.002 | 0.0047 | <0.02 | 2.67 | 0.005 | <0.003 | 0.0006 | 0.018 | <0.009 | <0.0002 | <0.03 | <2 | 48.712 | 17.05 | 192 | N/S | N/S | N/S | N/S | N/S | N/S | N/S | N/S | N/S | N/S | N/S | N/S | N/S | N/S | N/S | N/S | N/S | 3.2 | N/S
2008-10-01 | 208 | 7.7 | 7.5 | <2 | <2 | 4 | 1.09 | 0.03 | 0.008 | 9.82 | 1.63 | 1.56 | N/S | N/S | N/S | N/S | N/S | N/S | 0.002 | N/S | 0.012 | 0.0279 | <0.0006 | <0.003 | 0.003 | 0.07 | N/S | <0.002 | 0.0036 | N/S | N/S | 0.004 | <0.003 | <0.0006 | 0.029 | N/S | N/S | N/S | N/S | N/S | N/S | N/S | N/S | N/S | N/S | N/S | N/S | N/S | N/S | N/S | N/S | N/S | N/S | N/S | N/S | N/S | N/S | N/S | N/S | N/S | N/S
2008-10-02 | 189 | 7.6 | 7.6 | <2 | <2 | 3 | 1.53 | 0.06 | 0.008 | 10.25 | 2.25 | 2.12 | N/S | N/S | N/S | N/S | N/S | N/S | 0.002 | N/S | 0.012 | 0.0253 | <0.0006 | <0.003 | 0.002 | 0.05 | N/S | <0.002 | 0.0025 | N/S | N/S | 0.004 | <0.003 | <0.0006 | 0.027 | N/S | N/S | N/S | N/S | 64.389 | 23.61 | 258 | N/S | N/S | N/S | N/S | N/S | N/S | N/S | N/S | N/S | N/S | N/S | N/S | N/S | N/S | N/S | N/S | N/S | N/S | N/S
2008-10-03 | 202 | 7.4 | 7.6 | 3 | <2 | 3 | 0.99 | <0.03 | 0.011 | 9.95 | 1.94 | 1.54 | N/S | N/S | N/S | N/S | N/S | N/S | 0.002 | N/S | 0.013 | 0.0241 | <0.0006 | <0.003 | 0.005 | 0.06 | N/S | 0.006 | 0.0041 | N/S | N/S | 0.003 | 0.006 | <0.0006 | 0.027 | N/S | N/S | N/S | N/S | N/S | N/S | N/S | N/S | N/S | N/S | N/S | N/S | N/S | N/S | N/S | N/S | N/S | N/S | N/S | N/S | N/S | N/S | N/S | N/S | N/S | N/S
2008-10-04 | 184 | 7.6 | 7.5 | <2 | <2 | 3 | 0.92 | <0.03 | 0.01 | 9.91 | 1.98 | 1.69 | N/S | N/S | N/S | N/S | N/S | N/S | 0.002 | N/S | 0.013 | 0.024 | <0.0006 | <0.003 | 0.004 | 0.07 | N/S | 0.005 | 0.0035 | N/S | N/S | 0.003 | <0.003 | <0.0006 | 0.03 | N/S | N/S | N/S | N/S | N/S | N/S | N/S | N/S | N/S | N/S | N/S | N/S | N/S | N/S | N/S | N/S | N/S | N/S | N/S | N/S | N/S | N/S | N/S | N/S | N/S | N/S
2008-10-05 | 201 | 7.3 | 7.5 | <2 | <2 | 3 | 1.21 | <0.03 | 0.017 | 9.93 | 1.83 | 1.68 | N/S | N/S | N/S | N/S | N/S | N/S | 0.002 | N/S | 0.013 | 0.0235 | <0.0006 | <0.003 | 0.004 | 0.07 | N/S | 0.006 | 0.0049 | N/S | N/S | 0.006 | <0.003 | <0.0006 | 0.034 | N/S | N/S | N/S | N/S | N/S | N/S | N/S | N/S | N/S | N/S | N/S | N/S | N/S | N/S | N/S | N/S | N/S | N/S | N/S | N/S | N/S | N/S | N/S | N/S | N/S | N/S
2008-10-06 | 189 | 7.4 | 7.1 | 3 | <2 | 4 | 1.25 | <0.03 | 0.016 | 9.38 | 1.83 | 1.65 | N/S | N/S | 2.2 | N/S | N/S | N/S | 0.002 | 0.0008 | 0.008 | 0.0216 | <0.0006 | <0.003 | 0.004 | 0.04 | N/S | <0.002 | 0.003 | N/S | N/S | 0.003 | <0.003 | <0.0006 | 0.026 | N/S | N/S | N/S | N/S | N/S | N/S | N/S | N/S | N/S | N/S | N/S | N/S | N/S | N/S | N/S | N/S | N/S | N/S | N/S | N/S | N/S | N/S | N/S | N/S | N/S | N/S
2008-10-07 | 259 | 7.3 | 7.2 | 6 | <2 | 26 | 1.09 | 0.29 | 0.047 | 8.83 | 1.97 | 1.72 | 136.2 | 0.84 | N/S | 1 | 9400 | 46 | 0.002 | N/S | 0.01 | 0.0214 | <0.0006 | <0.003 | 0.005 | 0.07 | 0.024 | 0.003 | 0.0049 | <0.02 | 2.14 | 0.003 | <0.003 | <0.0006 | 0.027 | <0.009 | <0.0002 | <0.03 | <2 | 58.044 | 20.85 | 231 | 0.013 | 0.0209 | <0.0003 | <0.002 | 0.0067 | <0.002 | 0.0015 | T/X | 0.003 | <0.004 | 0.0009 | 0.0265 | <0.004 | <0.0002 | <0.02 | 52.192 | 19.032 | 4.5 | N/S
2008-10-08 | 391 | 7.8 | 7 | 4 | <2 | 5 | 0.93 | <0.03 | 0.008 | 6.62 | 0.6 | 0.48 | N/S | N/S | N/S | N/S | N/S | N/S | <0.002 | N/S | 0.007 | 0.0192 | <0.0006 | <0.003 | 0.002 | 0.06 | N/S | <0.002 | 0.0037 | N/S | N/S | 0.002 | <0.003 | <0.0006 | 0.017 | N/S | N/S | N/S | N/S | N/S | N/S | N/S | N/S | N/S | N/S | N/S | N/S | N/S | N/S | N/S | N/S | N/S | N/S | N/S | N/S | N/S | N/S | N/S | N/S | N/S | N/S
2008-10-09 | 247 | 7.6 | 7.4 | 3 | <2 | 5 | 1.08 | 0.04 | 0.022 | 8.31 | 0.88 | 0.76 | N/S | N/S | N/S | N/S | N/S | N/S | <0.002 | N/S | 0.013 | 0.0262 | <0.0006 | <0.003 | 0.002 | 0.06 | N/S | <0.002 | 0.0043 | N/S | N/S | 0.003 | <0.003 | <0.0006 | 0.023 | N/S | N/S | N/S | N/S | 68.976 | 24.87 | 275 | N/S | N/S | N/S | N/S | N/S | N/S | N/S | N/S | N/S | N/S | N/S | N/S | N/S | N/S | N/S | N/S | N/S | N/S | N/S
2008-10-10 | 214 | 7.4 | 7.3 | 4 | <2 | 5 | 1.03 | 0.1 | 0.032 | 9.62 | 1.6 | 1.46 | N/S | N/S | N/S | N/S | N/S | N/S | 0.002 | N/S | 0.015 | 0.0257 | <0.0006 | <0.003 | 0.006 | <0.04 | N/S | 0.002 | 0.0014 | N/S | N/S | 0.003 | 0.003 | <0.0006 | 0.038 | N/S | N/S | N/S | N/S | N/S | N/S | N/S | N/S | N/S | N/S | N/S | N/S | N/S | N/S | N/S | N/S | N/S | N/S | N/S | N/S | N/S | N/S | N/S | N/S | N/S | N/S
2008-10-11 | 198 | 7.3 | 7.3 | 3 | <2 | 6 | 1.4 | 0.13 | 0.024 | 10.28 | 1.9 | 1.6 | N/S | N/S | N/S | N/S | N/S | N/S | 0.002 | N/S | 0.014 | 0.0248 | <0.0006 | <0.003 | 0.004 | 0.05 | N/S | 0.002 | 0.0031 | N/S | N/S | 0.003 | <0.003 | <0.0006 | 0.026 | N/S | N/S | N/S | N/S | N/S | N/S | N/S | N/S | N/S | N/S | N/S | N/S | N/S | N/S | N/S | N/S | N/S | N/S | N/S | N/S | N/S | N/S | N/S | N/S | N/S | N/S
2008-10-12 | 200 | 7.2 | 7.3 | 3 | <2 | 5 | 1.2 | 0.08 | 0.026 | 10.39 | 1.84 | 1.62 | N/S | N/S | N/S | N/S | N/S | N/S | <0.002 | N/S | 0.013 | 0.0241 | <0.0006 | <0.003 | 0.005 | 0.05 | N/S | <0.002 | 0.0032 | N/S | N/S | 0.005 | 0.003 | <0.0006 | 0.026 | N/S | N/S | N/S | N/S | N/S | N/S | N/S | N/S | N/S | N/S | N/S | N/S | N/S | N/S | N/S | N/S | N/S | N/S | N/S | N/S | N/S | N/S | N/S | N/S | N/S | N/S
2008-10-13 | 193 | 7.2 | 7.3 | <2 | <2 | 3 | 1.11 | 0.05 | 0.02 | 10.34 | 1.77 | 1.62 | N/S | N/S | 1.2 | N/S | N/S | N/S | 0.002 | 0.0011 | 0.012 | 0.0238 | <0.0006 | <0.003 | 0.007 | 0.06 | N/S | 0.002 | 0.01 | N/S | N/S | 0.002 | <0.003 | 0.0006 | 0.027 | N/S | N/S | N/S | N/S | N/S | N/S | N/S | N/S | N/S | N/S | N/S | N/S | N/S | N/S | N/S | N/S | N/S | N/S | N/S | N/S | N/S | N/S | N/S | N/S | N/S | N/S
2008-10-14 | 188 | 7.3 | 7.2 | <2 | <2 | 3 | 0.75 | 0.03 | 0.018 | 9.46 | 1.69 | 1.63 | 149.6 | 0.89 | N/S | 2 | 10000 | 48.7 | <0.002 | N/S | 0.015 | 0.0235 | <0.0006 | <0.003 | 0.003 | 0.06 | 0.03 | 0.002 | 0.0043 | <0.02 | 2.46 | 0.004 | <0.003 | <0.0006 | 0.032 | <0.009 | <0.0002 | <0.03 | <2 | 62.681 | 22.9 | 251 | N/S | N/S | N/S | N/S | N/S | N/S | N/S | N/S | N/S | N/S | N/S | N/S | N/S | N/S | N/S | N/S | N/S | 3.8 | N/S
2008-10-15 | 278 | 7.2 | 7.2 | 5 | <2 | 4 | 1.91 | 0.42 | 0.05 | 9.68 | 1.87 | 1.67 | N/S | N/S | N/S | N/S | N/S | N/S | 0.002 | N/S | 0.013 | 0.0228 | <0.0006 | <0.003 | 0.004 | 0.07 | N/S | 0.003 | 0.0053 | N/S | N/S | 0.003 | 0.004 | <0.0006 | 0.028 | N/S | N/S | N/S | N/S | N/S | N/S | N/S | N/S | N/S | N/S | N/S | N/S | N/S | N/S | N/S | N/S | N/S | N/S | N/S | N/S | N/S | N/S | N/S | N/S | N/S | N/S
2008-10-16 | 196 | 7.6 | 7 | 3 | <2 | 3 | 1.09 | 0.03 | 0.01 | 7.57 | 1.26 | 1.12 | N/S | N/S | N/S | N/S | N/S | N/S | <0.002 | N/S | 0.01 | 0.02 | <0.0006 | <0.003 | 0.004 | 0.06 | N/S | 0.002 | 0.0043 | N/S | N/S | 0.003 | <0.003 | <0.0006 | 0.024 | N/S | N/S | N/S | N/S | 48.397 | 17.19 | 192 | N/S | N/S | N/S | N/S | N/S | N/S | N/S | N/S | N/S | N/S | N/S | N/S | N/S | N/S | N/S | N/S | N/S | N/S | N/S
2008-10-17 | 203 | 7.6 | 7.3 | 3 | <2 | 4 | 0.96 | 0.05 | 0.013 | 11.41 | 1.59 | 1.47 | N/S | N/S | N/S | N/S | N/S | N/S | 0.002 | N/S | 0.015 | 0.0223 | <0.0006 | <0.003 | 0.004 | 0.06 | N/S | 0.002 | 0.0042 | N/S | N/S | 0.002 | <0.003 | <0.0006 | 0.025 | N/S | N/S | N/S | N/S | N/S | N/S | N/S | N/S | N/S | N/S | N/S | N/S | N/S | N/S | N/S | N/S | N/S | N/S | N/S | N/S | N/S | N/S | N/S | N/S | N/S | N/S
2008-10-18 | 285 | 7.4 | 7.2 | 6 | <2 | 5 | 1.06 | 0.43 | 0.07 | 7.63 | 1.64 | 1.19 | N/S | N/S | N/S | N/S | N/S | N/S | <0.002 | N/S | 0.014 | 0.0191 | <0.0006 | <0.003 | 0.005 | 0.08 | N/S | 0.003 | 0.0065 | N/S | N/S | 0.002 | <0.003 | <0.0006 | 0.024 | N/S | N/S | N/S | N/S | N/S | N/S | N/S | N/S | N/S | N/S | N/S | N/S | N/S | N/S | N/S | N/S | N/S | N/S | N/S | N/S | N/S | N/S | N/S | N/S | N/S | N/S
2008-10-19 | 196 | 7.7 | 7.2 | 2 | <2 | 3 | 0.93 | 0.05 | 0.012 | 9.34 | 1.35 | 1.21 | N/S | N/S | N/S | N/S | N/S | N/S | <0.002 | N/S | 0.013 | 0.0226 | <0.0006 | <0.003 | 0.005 | 0.05 | N/S | 0.002 | 0.0035 | N/S | N/S | 0.003 | 0.005 | <0.0006 | 0.027 | N/S | N/S | N/S | N/S | N/S | N/S | N/S | N/S | N/S | N/S | N/S | N/S | N/S | N/S | N/S | N/S | N/S | N/S | N/S | N/S | N/S | N/S | N/S | N/S | N/S | N/S
2008-10-20 | 271 | 7.3 | 7.3 | 5 | <2 | 4 | 1.3 | 0.47 | 0.062 | 8.67 | 1.65 | 1.47 | N/S | N/S | 1.8 | N/S | N/S | N/S | <0.002 | 0.0016 | 0.009 | 0.0235 | <0.0006 | <0.003 | 0.005 | 0.07 | N/S | 0.004 | 0.0064 | N/S | N/S | 0.002 | 0.004 | <0.0006 | 0.029 | N/S | N/S | N/S | N/S | N/S | N/S | N/S | N/S | N/S | N/S | N/S | N/S | N/S | N/S | N/S | N/S | N/S | N/S | N/S | N/S | N/S | N/S | N/S | N/S | N/S | N/S
2008-10-21 | 198 | 8 | 7.3 | 3 | <2 | 4 | 0.67 | 0.03 | 0.011 | 7.3 | 1.26 | 1.17 | 121 | 0.68 | N/S | <1 | 6900 | 41 | <0.002 | N/S | 0.01 | 0.0209 | <0.0006 | <0.003 | 0.004 | 0.11 | 0.023 | 0.004 | 0.0038 | <0.02 | N/S | 0.003 | 0.003 | <0.0006 | 0.025 | <0.009 | <0.0002 | <0.03 | <2 | 49.393 | 17.4 | 195 | N/S | N/S | N/S | N/S | N/S | N/S | N/S | N/S | N/S | N/S | N/S | N/S | N/S | N/S | N/S | N/S | N/S | 3.5 | N/S
2008-10-22 | 200 | 7.9 | 7.2 | <2 | <2 | 4 | 1.06 | 0.06 | 0.015 | 10.07 | 1.61 | 1.45 | N/S | N/S | N/S | N/S | N/S | N/S | 0.002 | N/S | 0.017 | 0.0241 | <0.0006 | <0.003 | 0.003 | 0.06 | N/S | <0.002 | 0.0038 | N/S | 1.35 | 0.003 | <0.003 | <0.0006 | 0.029 | N/S | N/S | N/S | N/S | N/S | N/S | N/S | N/S | N/S | N/S | N/S | N/S | N/S | N/S | N/S | N/S | N/S | N/S | N/S | N/S | N/S | N/S | N/S | N/S | N/S | N/S
2008-10-23 | 207 | 7.8 | 7.4 | 3 | <2 | 4 | 1.07 | 0.05 | 0.016 | 11.3 | 1.55 | 1.42 | N/S | N/S | N/S | N/S | N/S | N/S | <0.002 | N/S | 0.019 | 0.0238 | <0.0006 | <0.003 | 0.009 | 0.06 | N/S | 0.002 | 0.0036 | N/S | N/S | 0.004 | <0.003 | <0.0006 | 0.029 | N/S | N/S | N/S | N/S | 59.342 | 21.39 | 236 | N/S | N/S | N/S | N/S | N/S | N/S | N/S | N/S | N/S | N/S | N/S | N/S | N/S | N/S | N/S | N/S | N/S | N/S | N/S
2008-10-24 | 306 | 7.7 | 7.4 | 4 | <2 | 5 | 0.95 | 0.07 | 0.025 | 8.32 | 1.34 | 1.2 | N/S | N/S | N/S | N/S | N/S | N/S | <0.002 | N/S | 0.018 | 0.0204 | <0.0006 | <0.003 | 0.002 | 0.06 | N/S | 0.002 | 0.0042 | N/S | N/S | 0.003 | <0.003 | <0.0006 | 0.027 | N/S | N/S | N/S | N/S | N/S | N/S | N/S | N/S | N/S | N/S | N/S | N/S | N/S | N/S | N/S | N/S | N/S | N/S | N/S | N/S | N/S | N/S | N/S | N/S | N/S | N/S
2008-10-25 | 311 | 8 | 7.5 | 4 | <2 | 5 | 1.27 | 0.11 | 0.027 | 6.86 | 0.99 | 0.77 | N/S | N/S | N/S | N/S | N/S | N/S | <0.002 | N/S | 0.016 | 0.0182 | <0.0006 | <0.003 | 0.075 | 0.07 | N/S | 0.004 | 0.004 | N/S | N/S | 0.028 | <0.003 | <0.0006 | 0.028 | N/S | N/S | N/S | N/S | N/S | N/S | N/S | N/S | N/S | N/S | N/S | N/S | N/S | N/S | N/S | N/S | N/S | N/S | N/S | N/S | N/S | N/S | N/S | N/S | N/S | N/S
2008-10-26 | 222 | 7.6 | 7.4 | 5 | <2 | 6 | 1.46 | <0.03 | 0.017 | 8.97 | 1.26 | 1.04 | N/S | N/S | N/S | N/S | N/S | N/S | <0.002 | N/S | 0.018 | 0.0243 | <0.0006 | <0.003 | <0.002 | 0.08 | N/S | 0.003 | 0.005 | N/S | N/S | 0.002 | <0.003 | <0.0006 | 0.027 | N/S | N/S | N/S | N/S | N/S | N/S | N/S | N/S | N/S | N/S | N/S | N/S | N/S | N/S | N/S | N/S | N/S | N/S | N/S | N/S | N/S | N/S | N/S | N/S | N/S | N/S
2008-10-27 | 198 | 7.5 | 6.9 | 5 | <2 | 9 | 1.25 | 0.04 | 0.015 | 9.85 | 1.63 | 1.39 | N/S | N/S | 1.4 | N/S | N/S | N/S | <0.002 | 0.0012 | 0.01 | 0.0242 | <0.0006 | <0.003 | 0.006 | 0.1 | N/S | <0.002 | 0.007 | N/S | N/S | 0.003 | <0.003 | <0.0006 | 0.032 | N/S | N/S | N/S | N/S | N/S | N/S | N/S | N/S | N/S | N/S | N/S | N/S | N/S | N/S | N/S | N/S | N/S | N/S | N/S | N/S | N/S | N/S | N/S | N/S | N/S | N/S
2008-10-28 | 195 | 7.8 | 6.9 | 5 | <2 | 7 | 0.82 | 0.06 | 0.017 | 10.87 | 1.73 | 1.5 | 148.2 | 0.83 | N/S | 2 | 7000 | 54.2 | <0.002 | N/S | 0.009 | 0.0243 | <0.0006 | <0.003 | 0.005 | 0.1 | <0.006 | <0.002 | 0.0064 | <0.02 | 2.26 | 0.003 | <0.003 | <0.0006 | 0.033 | <0.009 | <0.0002 | <0.03 | <2 | 78.022 | 28.11 | 311 | N/S | N/S | N/S | N/S | N/S | N/S | N/S | N/S | N/S | N/S | N/S | N/S | N/S | N/S | N/S | N/S | N/S | 3.5 | N/S
2008-10-29 | 204 | 7.7 | 7 | 5 | <2 | 8 | 1.41 | <0.03 | 0.02 | 11.94 | 1.77 | 1.56 | N/S | N/S | N/S | N/S | N/S | N/S | <0.002 | N/S | 0.012 | 0.0263 | <0.0006 | <0.003 | 0.007 | 0.11 | N/S | 0.003 | 0.0085 | N/S | N/S | 0.003 | <0.003 | <0.0006 | 0.039 | N/S | N/S | N/S | N/S | N/S | N/S | N/S | N/S | N/S | N/S | N/S | N/S | N/S | N/S | N/S | N/S | N/S | N/S | N/S | N/S | N/S | N/S | N/S | N/S | N/S | N/S
2008-10-30 | 188 | 7.8 | 6.7 | 5 | <2 | 6 | 1.1 | <0.03 | 0.02 | 12.06 | 1.77 | 1.59 | N/S | N/S | N/S | N/S | N/S | N/S | 0.002 | N/S | 0.011 | 0.0222 | <0.0006 | <0.003 | 0.005 | 0.09 | N/S | 0.002 | 0.0056 | N/S | N/S | 0.003 | <0.003 | <0.0006 | 0.035 | N/S | N/S | N/S | N/S | 61.997 | 22.15 | 246 | N/S | N/S | N/S | N/S | N/S | N/S | N/S | N/S | N/S | N/S | N/S | N/S | N/S | N/S | N/S | N/S | N/S | N/S | N/S
2008-10-31 | 191 | 7.5 | 7 | 5 | <2 | 6 | 0.95 | 0.03 | 0.02 | 12.07 | 1.76 | 1.59 | N/S | N/S | N/S | N/S | N/S | N/S | 0.002 | N/S | 0.011 | 0.022 | <0.0006 | <0.003 | 0.003 | 0.09 | N/S | 0.003 | 0.0057 | N/S | N/S | 0.003 | 0.004 | <0.0006 | 0.033 | N/S | N/S | N/S | N/S | N/S | N/S | N/S | N/S | N/S | N/S | N/S | N/S | N/S | N/S | N/S | N/S | N/S | N/S | N/S | N/S | N/S | N/S | N/S | N/S | N/S | N/S
2008-11-01 | 188 | 7.3 | 6.8 | 5 | <2 | 17 | 1.08 | 0.05 | 0.029 | 11.4 | 1.9 | 1.62 | N/S | N/S | N/S | N/S | N/S | N/S | 0.002 | N/S | 0.012 | 0.0215 | <0.0006 | <0.003 | 0.006 | 0.1 | N/S | 0.003 | 0.0074 | N/S | N/S | 0.003 | <0.003 | <0.0006 | 0.042 | N/S | N/S | N/S | N/S | N/S | N/S | N/S | N/S | N/S | N/S | N/S | N/S | N/S | N/S | N/S | N/S | N/S | N/S | N/S | N/S | N/S | N/S | N/S | N/S | N/S | N/S
2008-11-02 | 205 | 7.2 | 6.9 | 5 | <2 | 7 | 1.35 | 0.08 | 0.048 | 10.61 | 1.81 | 1.33 | N/S | N/S | N/S | N/S | N/S | N/S | 0.002 | N/S | 0.009 | 0.0218 | <0.0006 | <0.003 | 0.005 | 0.1 | N/S | 0.002 | 0.0068 | N/S | N/S | 0.003 | 0.008 | <0.0006 | 0.037 | N/S | N/S | N/S | N/S | N/S | N/S | N/S | N/S | N/S | N/S | N/S | N/S | N/S | N/S | N/S | N/S | N/S | N/S | N/S | N/S | N/S | N/S | N/S | N/S | N/S | N/S
2008-11-03 | 185 | 7 | 6.9 | 4 | <2 | 6 | 1.2 | 0.05 | 0.026 | 9.07 | 1.75 | 1.57 | N/S | N/S | 1.8 | N/S | N/S | N/S | <0.002 | <0.0008 | 0.017 | 0.0221 | <0.0006 | <0.003 | 0.007 | 0.1 | N/S | 0.003 | 0.0067 | N/S | N/S | 0.003 | <0.003 | <0.0006 | 0.038 | N/S | N/S | N/S | N/S | N/S | N/S | N/S | N/S | N/S | N/S | N/S | N/S | N/S | N/S | N/S | N/S | N/S | N/S | N/S | N/S | N/S | N/S | N/S | N/S | N/S | N/S
2008-11-04 | 186 | 7.2 | 6.9 | 5 | <2 | 9 | 1.02 | 0.19 | 0.03 | 9.79 | 2.09 | 1.84 | 136.4 | 0.9 | N/S | 1 | N/S | 54.8 | <0.002 | N/S | 0.017 | 0.0225 | <0.0006 | <0.003 | 0.006 | 0.14 | 0.017 | 0.005 | 0.0174 | <0.02 | 1.99 | 0.003 | <0.003 | <0.0006 | 0.041 | <0.009 | <0.0002 | <0.03 | N/S | 54.006 | 19.43 | 215 | 0.022 | 0.0186 | <0.0003 | <0.002 | 0.003 | 0.002 | 0.0043 | T/X | 0.0029 | <0.004 | <0.0003 | 0.0322 | <0.004 | <0.0002 | <0.02 | 49.732 | 18.11 | 4 | N/S
2008-11-05 | 185 | 7 | 6.9 | 6 | <2 | 8 | 1.74 | 0.29 | 0.028 | 10.37 | 2.05 | 1.78 | N/S | N/S | N/S | N/S | 8400 | N/S | <0.002 | N/S | 0.017 | 0.0253 | <0.0006 | <0.003 | 0.007 | 0.14 | N/S | 0.003 | 0.0107 | N/S | N/S | 0.006 | <0.003 | <0.0006 | 0.047 | N/S | N/S | N/S | <2 | N/S | N/S | N/S | N/S | N/S | N/S | N/S | N/S | N/S | N/S | N/S | N/S | N/S | N/S | N/S | N/S | N/S | N/S | N/S | N/S | N/S | N/S
2008-11-06 | 261 | 7.4 | 7 | 12 | 3 | 12 | 2.15 | 0.63 | 0.09 | 8.8 | 2.06 | 1.81 | N/S | N/S | N/S | N/S | N/S | N/S | 0.002 | N/S | 0.017 | 0.0218 | <0.0006 | <0.003 | 0.006 | 0.13 | N/S | 0.004 | 0.0146 | N/S | N/S | 0.004 | <0.003 | 0.0006 | 0.041 | N/S | N/S | N/S | N/S | 55.212 | 19.88 | 220 | N/S | N/S | N/S | N/S | N/S | N/S | N/S | N/S | N/S | N/S | N/S | N/S | N/S | N/S | N/S | N/S | N/S | N/S | N/S
2008-11-07 | 192 | 7.3 | 6.9 | 8 | 2 | 7 | 1.06 | 0.07 | 0.035 | 5.82 | 1.27 | 1.1 | N/S | N/S | N/S | N/S | N/S | N/S | 0.002 | N/S | 0.009 | 0.0198 | <0.0006 | <0.003 | 0.002 | 0.12 | N/S | 0.003 | 0.0096 | N/S | N/S | 0.003 | <0.003 | <0.0006 | 0.033 | N/S | N/S | N/S | N/S | N/S | N/S | N/S | N/S | N/S | N/S | N/S | N/S | N/S | N/S | N/S | N/S | N/S | N/S | N/S | N/S | N/S | N/S | N/S | N/S | N/S | N/S
2008-11-08 | 196 | 7.4 | 7 | 5 | <2 | 5 | 1.08 | 0.08 | 0.02 | 8.48 | 1.72 | 1.54 | N/S | N/S | N/S | N/S | N/S | N/S | <0.002 | N/S | 0.015 | 0.0215 | <0.0006 | <0.003 | 0.002 | 0.09 | N/S | 0.004 | 0.0082 | N/S | N/S | 0.003 | 0.006 | <0.0006 | 0.034 | N/S | N/S | N/S | N/S | N/S | N/S | N/S | N/S | N/S | N/S | N/S | N/S | N/S | N/S | N/S | N/S | N/S | N/S | N/S | N/S | N/S | N/S | N/S | N/S | N/S | N/S
2008-11-09 | 189 | 7.7 | 6.9 | 5 | <2 | 8 | 1.49 | <0.03 | 0.032 | 9.54 | 1.86 | 1.67 | N/S | N/S | N/S | N/S | N/S | N/S | <0.002 | N/S | 0.012 | 0.0213 | <0.0006 | <0.003 | <0.002 | 0.08 | N/S | 0.003 | 0.0057 | N/S | N/S | 0.002 | 0.003 | <0.0006 | 0.032 | N/S | N/S | N/S | N/S | N/S | N/S | N/S | N/S | N/S | N/S | N/S | N/S | N/S | N/S | N/S | N/S | N/S | N/S | N/S | N/S | N/S | N/S | N/S | N/S | N/S | N/S
2008-11-10 | 182 | 7.3 | 6.9 | 5 | <2 | 7 | 1.43 | 0.11 | 0.056 | 9.69 | 2 | 1.8 | N/S | N/S | 1.6 | N/S | N/S | N/S | <0.002 | <0.0008 | 0.012 | 0.0209 | <0.0006 | <0.003 | 0.004 | 0.08 | N/S | <0.002 | 0.0058 | N/S | N/S | 0.002 | <0.003 | <0.0006 | 0.035 | N/S | N/S | N/S | N/S | N/S | N/S | N/S | N/S | N/S | N/S | N/S | N/S | N/S | N/S | N/S | N/S | N/S | N/S | N/S | N/S | N/S | N/S | N/S | N/S | N/S | N/S
2008-11-11 | 214 | 6.5 | 6.8 | 9 | <2 | 9 | 1.75 | 0.65 | 0.208 | 9.24 | 2.16 | 1.87 | 128 | 0.9 | N/S | 2 | N/S | 55.9 | 0.002 | N/S | 0.012 | 0.0212 | <0.0006 | <0.003 | 0.007 | 0.12 | 0.012 | <0.002 | 0.01 | <0.02 | 1.37 | 0.004 | <0.003 | <0.0006 | 0.041 | <0.009 | <0.0002 | <0.03 | N/S | 54.751 | 19.57 | 217 | N/S | N/S | N/S | N/S | N/S | N/S | N/S | N/S | N/S | N/S | N/S | N/S | N/S | N/S | N/S | N/S | N/S | 3.9 | N/S
2008-11-12 | 242 | 6.9 | 6.7 | 11 | 2 | 7 | 2.41 | 1.19 | 0.159 | 6.41 | 1.34 | 1.09 | N/S | N/S | N/S | N/S | 62000 | N/S | <0.002 | N/S | 0.009 | 0.0206 | <0.0006 | <0.003 | 0.006 | 0.11 | N/S | <0.002 | 0.0127 | N/S | N/S | 0.005 | <0.003 | <0.0006 | 0.037 | N/S | N/S | N/S | <2 | N/S | N/S | N/S | N/S | N/S | N/S | N/S | N/S | N/S | N/S | N/S | N/S | N/S | N/S | N/S | N/S | N/S | N/S | N/S | N/S | N/S | N/S
2008-11-13 | 198 | 6.6 | 6.7 | 5 | <2 | 5 | 1.3 | 0.21 | 0.098 | 7.58 | 1.15 | 1.02 | N/S | N/S | N/S | N/S | N/S | N/S | <0.002 | N/S | 0.012 | 0.0215 | <0.0006 | <0.003 | 0.002 | 0.06 | N/S | <0.002 | 0.006 | N/S | N/S | 0.003 | <0.003 | <0.0006 | 0.039 | N/S | N/S | N/S | N/S | 55.712 | 20.01 | 222 | N/S | N/S | N/S | N/S | N/S | N/S | N/S | N/S | N/S | N/S | N/S | N/S | N/S | N/S | N/S | N/S | N/S | N/S | N/S
2008-11-14 | 231 | 6.7 | 6.8 | 6 | <2 | 4 | 1.25 | 0.29 | 0.15 | 7.58 | 1.45 | 1.3 | N/S | N/S | N/S | N/S | N/S | N/S | 0.002 | N/S | 0.01 | 0.0207 | <0.0006 | <0.003 | 0.005 | 0.06 | N/S | <0.002 | 0.0071 | N/S | N/S | 0.003 | <0.003 | <0.0006 | 0.039 | N/S | N/S | N/S | N/S | N/S | N/S | N/S | N/S | N/S | N/S | N/S | N/S | N/S | N/S | N/S | N/S | N/S | N/S | N/S | N/S | N/S | N/S | N/S | N/S | N/S | N/S
2008-11-15 | 179 | 7.3 | 6.8 | 4 | <2 | 5 | 1 | 0.04 | 0.032 | 7.31 | 1.28 | 1.16 | N/S | N/S | N/S | N/S | N/S | N/S | 0.002 | N/S | 0.01 | 0.0202 | <0.0006 | <0.003 | 0.002 | 0.05 | N/S | <0.002 | 0.004 | N/S | N/S | 0.004 | <0.003 | <0.0006 | 0.034 | N/S | N/S | N/S | N/S | N/S | N/S | N/S | N/S | N/S | N/S | N/S | N/S | N/S | N/S | N/S | N/S | N/S | N/S | N/S | N/S | N/S | N/S | N/S | N/S | N/S | N/S
2008-11-16 | 184 | 7.1 | 7 | 4 | <2 | 4 | 1.25 | 0.1 | 0.097 | 8.07 | 1.72 | 1.59 | N/S | N/S | N/S | N/S | N/S | N/S | 0.002 | N/S | 0.011 | 0.0204 | <0.0006 | <0.003 | 0.003 | 0.06 | N/S | <0.002 | 0.0058 | N/S | N/S | 0.004 | <0.003 | <0.0006 | 0.034 | N/S | N/S | N/S | N/S | N/S | N/S | N/S | N/S | N/S | N/S | N/S | N/S | N/S | N/S | N/S | N/S | N/S | N/S | N/S | N/S | N/S | N/S | N/S | N/S | N/S | N/S
2008-11-17 | 189 | 7.2 | 6.8 | 4 | <2 | 6 | 1.05 | 0.32 | 0.172 | 8.38 | 1.77 | 1.57 | N/S | N/S | 1.8 | N/S | N/S | N/S | <0.002 | 0.001 | 0.01 | 0.0191 | <0.0006 | <0.003 | <0.002 | 0.05 | N/S | <0.002 | 0.005 | N/S | N/S | 0.005 | <0.003 | <0.0006 | 0.032 | N/S | N/S | N/S | N/S | N/S | N/S | N/S | N/S | N/S | N/S | N/S | N/S | N/S | N/S | N/S | N/S | N/S | N/S | N/S | N/S | N/S | N/S | N/S | N/S | N/S | N/S
2008-11-18 | 179 | 7.2 | 6.8 | 5 | <2 | 6 | 0.76 | 0.12 | 0.125 | 8.62 | 1.8 | 1.61 | 133.1 | 0.88 | N/S | 1 | 10000 | 55.1 | 0.002 | N/S | 0.012 | 0.02 | <0.0006 | <0.003 | <0.002 | 0.07 | 0.021 | <0.002 | 0.0076 | <0.02 | 1.6 | 0.003 | <0.003 | <0.0006 | 0.036 | <0.009 | <0.0002 | <0.03 | <2 | 56.684 | 20.42 | 226 | N/S | N/S | N/S | N/S | N/S | N/S | N/S | N/S | N/S | N/S | N/S | N/S | N/S | N/S | N/S | N/S | N/S | 3.5 | N/S
2008-11-19 | 183 | 7.5 | 6.9 | 4 | <2 | 5 | 1.28 | <0.03 | 0.059 | 9.7 | 1.91 | 1.35 | N/S | N/S | N/S | N/S | N/S | N/S | 0.002 | N/S | 0.02 | 0.0208 | <0.0006 | <0.003 | 0.003 | 0.06 | N/S | 0.002 | 0.0071 | N/S | N/S | 0.004 | <0.003 | <0.0006 | 0.034 | N/S | N/S | N/S | N/S | N/S | N/S | N/S | N/S | N/S | N/S | N/S | N/S | N/S | N/S | N/S | N/S | N/S | N/S | N/S | N/S | N/S | N/S | N/S | N/S | N/S | N/S
2008-11-20 | 176 | 7.9 | 6.8 | 3 | <2 | 5 | 1.23 | <0.03 | 0.03 | 9.85 | 1.75 | 1.53 | N/S | N/S | N/S | N/S | N/S | N/S | 0.002 | N/S | 0.018 | 0.0202 | <0.0006 | <0.003 | 0.003 | 0.06 | N/S | 0.002 | 0.0058 | N/S | N/S | 0.003 | <0.003 | <0.0006 | 0.038 | N/S | N/S | N/S | N/S | 57.898 | 20.75 | 230 | N/S | N/S | N/S | N/S | N/S | N/S | N/S | N/S | N/S | N/S | N/S | N/S | N/S | N/S | N/S | N/S | N/S | N/S | N/S
2008-11-21 | 177 | 8 | 6.9 | 3 | <2 | 5 | 0.93 | <0.03 | 0.021 | 10.53 | 1.95 | 1.81 | N/S | N/S | N/S | N/S | N/S | N/S | <0.002 | N/S | 0.013 | 0.0189 | <0.0006 | <0.003 | 0.003 | 0.06 | N/S | <0.002 | 0.0054 | N/S | N/S | 0.003 | <0.003 | <0.0006 | 0.03 | N/S | N/S | N/S | N/S | N/S | N/S | N/S | N/S | N/S | N/S | N/S | N/S | N/S | N/S | N/S | N/S | N/S | N/S | N/S | N/S | N/S | N/S | N/S | N/S | N/S | N/S
2008-11-22 | 174 | 8.1 | 7.2 | 5 | <2 | 5 | 0.71 | <0.03 | 0.023 | 10.51 | 2 | 1.82 | N/S | N/S | N/S | N/S | N/S | N/S | <0.002 | N/S | 0.013 | 0.0184 | <0.0006 | <0.003 | 0.003 | 0.06 | N/S | <0.002 | 0.0058 | N/S | N/S | 0.003 | <0.003 | <0.0006 | 0.03 | N/S | N/S | N/S | N/S | N/S | N/S | N/S | N/S | N/S | N/S | N/S | N/S | N/S | N/S | N/S | N/S | N/S | N/S | N/S | N/S | N/S | N/S | N/S | N/S | N/S | N/S
2008-11-23 | 178 | 7.8 | 7.1 | 4 | <2 | 3 | 1.21 | <0.03 | 0.039 | 10.22 | 1.99 | 1.8 | N/S | N/S | N/S | N/S | N/S | N/S | <0.002 | N/S | 0.015 | 0.0186 | <0.0006 | <0.003 | 0.003 | 0.05 | N/S | <0.002 | 0.0045 | N/S | N/S | 0.002 | <0.003 | <0.0006 | 0.032 | N/S | N/S | N/S | N/S | N/S | N/S | N/S | N/S | N/S | N/S | N/S | N/S | N/S | N/S | N/S | N/S | N/S | N/S | N/S | N/S | N/S | N/S | N/S | N/S | N/S | N/S
2008-11-24 | 205 | 7.2 | 7.3 | 5 | <2 | 4 | 1.04 | 0.1 | 0.097 | 9.85 | 1.92 | 1.72 | N/S | N/S | 1.4 | N/S | N/S | N/S | <0.002 | <0.0008 | 0.015 | 0.0187 | <0.0006 | <0.003 | 0.003 | 0.05 | N/S | <0.002 | 0.0064 | N/S | N/S | <0.002 | 0.003 | <0.0006 | 0.031 | N/S | N/S | N/S | N/S | N/S | N/S | N/S | N/S | N/S | N/S | N/S | N/S | N/S | N/S | N/S | N/S | N/S | N/S | N/S | N/S | N/S | N/S | N/S | N/S | N/S | N/S
2008-11-25 | 181 | 7.7 | 7.3 | 4 | <2 | 31 | 0.94 | <0.03 | 0.042 | 8.95 | 1.66 | 1.47 | 130.3 | 0.85 | N/S | 3 | 32000 | 45.3 | <0.002 | N/S | 0.018 | 0.0193 | <0.0006 | <0.003 | 0.003 | 0.08 | 0.015 | <0.002 | 0.0069 | <0.02 | 1.72 | 0.002 | <0.003 | <0.0006 | 0.032 | <0.009 | <0.0002 | <0.03 | <2 | 53.019 | 18.83 | 210 | N/S | N/S | N/S | N/S | N/S | N/S | N/S | N/S | N/S | N/S | N/S | N/S | N/S | N/S | N/S | N/S | N/S | 4.4 | N/S
2008-11-26 | 176 | 7.6 | 7.2 | 5 | <2 | 7 | 1.24 | 0.06 | 0.062 | 9.65 | 1.69 | 1.56 | N/S | N/S | N/S | N/S | N/S | N/S | 0.002 | N/S | 0.013 | 0.0184 | <0.0006 | <0.003 | 0.004 | 0.04 | N/S | <0.002 | 0.0033 | N/S | N/S | 0.003 | <0.003 | <0.0006 | 0.04 | N/S | N/S | N/S | N/S | N/S | N/S | N/S | N/S | N/S | N/S | N/S | N/S | N/S | N/S | N/S | N/S | N/S | N/S | N/S | N/S | N/S | N/S | N/S | N/S | N/S | N/S
2008-11-27 | 176 | 7.2 | 7.1 | 5 | <2 | 5 | 1.25 | 0.06 | 0.074 | 9.14 | 1.8 | 1.63 | N/S | N/S | N/S | N/S | N/S | N/S | <0.002 | N/S | 0.012 | 0.0184 | <0.0006 | <0.003 | 0.005 | 0.06 | N/S | <0.002 | 0.0079 | N/S | N/S | 0.002 | <0.003 | <0.0006 | 0.038 | N/S | N/S | N/S | N/S | 56.601 | 20.31 | 225 | N/S | N/S | N/S | N/S | N/S | N/S | N/S | N/S | N/S | N/S | N/S | N/S | N/S | N/S | N/S | N/S | N/S | N/S | N/S
2008-11-28 | 170 | 7.4 | 7.2 | 4 | <2 | 5 | 1.11 | <0.03 | 0.059 | 9.15 | 2.05 | 1.86 | N/S | N/S | N/S | N/S | N/S | N/S | <0.002 | N/S | 0.012 | 0.0209 | <0.0006 | <0.003 | 0.005 | 0.05 | N/S | 0.004 | 0.0075 | N/S | N/S | 0.002 | <0.003 | <0.0006 | 0.03 | N/S | N/S | N/S | N/S | N/S | N/S | N/S | N/S | N/S | N/S | N/S | N/S | N/S | N/S | N/S | N/S | N/S | N/S | N/S | N/S | N/S | N/S | N/S | N/S | N/S | N/S
2008-11-29 | 170 | 7.5 | 7.1 | 6 | <2 | 5 | 1.22 | <0.03 | 0.08 | 10.06 | 2 | 1.78 | N/S | N/S | N/S | N/S | N/S | N/S | <0.002 | N/S | 0.01 | 0.0182 | <0.0006 | <0.003 | 0.004 | 0.06 | N/S | 0.004 | 0.0065 | N/S | N/S | 0.002 | <0.003 | <0.0006 | 0.034 | N/S | N/S | N/S | N/S | N/S | N/S | N/S | N/S | N/S | N/S | N/S | N/S | N/S | N/S | N/S | N/S | N/S | N/S | N/S | N/S | N/S | N/S | N/S | N/S | N/S | N/S
2008-11-30 | 260 | 7.2 | 7.2 | 9 | 3 | 6 | 2.09 | 0.75 | 0.206 | 8.48 | 1.99 | 1.68 | N/S | N/S | N/S | N/S | N/S | N/S | <0.002 | N/S | 0.011 | 0.0182 | <0.0006 | <0.003 | 0.004 | 0.07 | N/S | 0.003 | 0.012 | N/S | N/S | <0.002 | <0.003 | <0.0006 | 0.035 | N/S | N/S | N/S | N/S | N/S | N/S | N/S | N/S | N/S | N/S | N/S | N/S | N/S | N/S | N/S | N/S | N/S | N/S | N/S | N/S | N/S | N/S | N/S | N/S | N/S | N/S
2008-12-01 | 297 | 7.6 | 7.2 | 8 | 4 | 9 | 1.65 | 0.14 | 0.084 | 5.31 | 0.81 | 0.72 | N/S | N/S | 4.8 | N/S | N/S | N/S | 0.002 | <0.0008 | 0.007 | 0.0178 | <0.0006 | <0.003 | 0.007 | 0.09 | N/S | 0.003 | 0.0125 | N/S | N/S | <0.002 | <0.003 | <0.0006 | 0.025 | N/S | N/S | N/S | N/S | N/S | N/S | N/S | N/S | N/S | N/S | N/S | N/S | N/S | N/S | N/S | N/S | N/S | N/S | N/S | N/S | N/S | N/S | N/S | N/S | N/S | N/S
2008-12-02 | 212 | 8.3 | 7.3 | 7 | 3 | 10 | 1.08 | <0.03 | 0.026 | 6.71 | 1.16 | 0.93 | 517.2 | 0.71 | N/S | 3 | 24000 | 45.6 | 0.004 | N/S | 0.009 | 0.0285 | <0.0006 | <0.003 | 0.006 | 0.09 | 0.03 | 0.003 | 0.01 | <0.02 | 3.98 | 0.002 | <0.003 | <0.0006 | 0.032 | <0.009 | <0.0002 | <0.03 | <2 | 57.533 | 19.57 | 224 | 0.009 | 0.0244 | <0.0003 | <0.002 | 0.0037 | 0.002 | 0.0024 | T/X | 0.0021 | <0.004 | <0.0003 | 0.0236 | <0.004 | <0.0002 | <0.02 | 55.77 | 19.808 | 2.8 | N/S
2008-12-03 | 230 | 7.9 | 7.4 | 6 | <2 | 6 | 1.27 | 0.06 | 0.072 | 9 | 1.31 | 1.06 | N/S | N/S | N/S | N/S | N/S | N/S | 0.003 | N/S | 0.013 | 0.0243 | <0.0006 | <0.003 | 0.002 | 0.07 | N/S | 0.005 | 0.0075 | N/S | N/S | 0.003 | <0.003 | <0.0006 | 0.034 | N/S | N/S | N/S | N/S | N/S | N/S | N/S | N/S | N/S | N/S | N/S | N/S | N/S | N/S | N/S | N/S | N/S | N/S | N/S | N/S | N/S | N/S | N/S | N/S | N/S | N/S
2008-12-04 | 202 | 8.1 | 7.3 | 6 | <2 | 6 | 1.13 | <0.03 | 0.057 | 9.09 | 1.34 | 1.19 | N/S | N/S | N/S | N/S | N/S | N/S | 0.002 | N/S | 0.016 | 0.0241 | 0.0006 | <0.003 | <0.002 | 0.09 | N/S | 0.004 | 0.0075 | N/S | N/S | 0.002 | 0.004 | <0.0006 | 0.034 | N/S | N/S | N/S | N/S | 63.404 | 22.19 | 250 | N/S | N/S | N/S | N/S | N/S | N/S | N/S | N/S | N/S | N/S | N/S | N/S | N/S | N/S | N/S | N/S | N/S | N/S | N/S
2008-12-05 | 205 | 8.2 | 7.4 | 6 | <2 | 6 | 1.01 | <0.03 | 0.054 | 10.62 | 1.56 | 1.33 | N/S | N/S | N/S | N/S | N/S | N/S | 0.002 | N/S | 0.015 | 0.0238 | <0.0006 | <0.003 | 0.005 | 0.07 | N/S | <0.002 | 0.0065 | N/S | N/S | 0.002 | <0.003 | <0.0006 | 0.034 | N/S | N/S | N/S | N/S | N/S | N/S | N/S | N/S | N/S | N/S | N/S | N/S | N/S | N/S | N/S | N/S | N/S | N/S | N/S | N/S | N/S | N/S | N/S | N/S | N/S | N/S
2008-12-06 | 186 | 8.1 | 7.4 | <2 | <2 | 2 | 0.82 | <0.03 | 0.058 | 10.68 | 1.55 | 1.42 | N/S | N/S | N/S | N/S | N/S | N/S | 0.002 | N/S | 0.017 | 0.0222 | <0.0006 | <0.003 | 0.002 | 0.04 | N/S | 0.002 | 0.0025 | N/S | N/S | 0.002 | <0.003 | <0.0006 | 0.033 | N/S | N/S | N/S | N/S | N/S | N/S | N/S | N/S | N/S | N/S | N/S | N/S | N/S | N/S | N/S | N/S | N/S | N/S | N/S | N/S | N/S | N/S | N/S | N/S | N/S | N/S
2008-12-07 | 191 | 8.1 | 7.4 | 6 | <2 | 6 | 1.3 | <0.03 | 0.048 | 10.32 | 1.75 | 1.5 | N/S | N/S | N/S | N/S | N/S | N/S | 0.002 | N/S | 0.018 | 0.0244 | <0.0006 | <0.003 | 0.004 | 0.07 | N/S | <0.002 | 0.0066 | N/S | N/S | 0.002 | <0.003 | <0.0006 | 0.033 | N/S | N/S | N/S | N/S | N/S | N/S | N/S | N/S | N/S | N/S | N/S | N/S | N/S | N/S | N/S | N/S | N/S | N/S | N/S | N/S | N/S | N/S | N/S | N/S | N/S | N/S
2008-12-08 | 204 | 7.9 | 7.3 | 3 | <2 | 3 | 1.08 | <0.03 | 0.082 | 10.22 | 1.7 | 1.44 | N/S | N/S | 2.2 | N/S | N/S | N/S | <0.002 | <0.0008 | 0.013 | 0.021 | 0.0006 | <0.003 | 0.006 | 0.04 | N/S | 0.003 | 0.0027 | N/S | N/S | <0.002 | <0.003 | <0.0006 | 0.033 | N/S | N/S | N/S | N/S | N/S | N/S | N/S | N/S | N/S | N/S | N/S | N/S | N/S | N/S | N/S | N/S | N/S | N/S | N/S | N/S | N/S | N/S | N/S | N/S | N/S | N/S
2008-12-09 | 426 | 8.4 | 7.3 | 9 | 4 | 12 | 1.03 | 0.05 | 0.041 | 6.31 | 1.18 | 0.87 | 205.4 | 0.51 | N/S | 2 | 6800 | 54 | 0.002 | N/S | 0.008 | 0.0189 | 0.0007 | <0.003 | 0.006 | 0.13 | 0.015 | 0.003 | 0.0111 | <0.02 | 2.8 | <0.002 | <0.003 | 0.0007 | 0.029 | <0.009 | <0.0002 | <0.03 | <2 | 47.412 | 16.14 | 185 | N/S | N/S | N/S | N/S | N/S | N/S | N/S | N/S | N/S | N/S | N/S | N/S | N/S | N/S | N/S | N/S | N/S | 3.3 | N/S
2008-12-10 | 328 | 9.1 | 7.3 | 6 | 2 | 8 | 1.15 | <0.03 | 0.028 | 7.35 | 0.52 | 0.39 | N/S | N/S | N/S | N/S | N/S | N/S | 0.003 | N/S | 0.018 | 0.0299 | <0.0006 | <0.003 | 0.006 | 0.08 | N/S | <0.002 | 0.0068 | N/S | N/S | 0.002 | 0.005 | <0.0006 | 0.025 | N/S | N/S | N/S | N/S | N/S | N/S | N/S | N/S | N/S | N/S | N/S | N/S | N/S | N/S | N/S | N/S | N/S | N/S | N/S | N/S | N/S | N/S | N/S | N/S | N/S | N/S
2008-12-11 | 275 | 8.5 | 7.4 | 6 | <2 | 7 | 1.2 | <0.03 | 0.06 | 7.9 | 0.7 | 0.56 | N/S | N/S | N/S | N/S | N/S | N/S | 0.003 | N/S | 0.02 | 0.0327 | <0.0006 | <0.003 | 0.02 | 0.08 | N/S | 0.003 | 0.0068 | N/S | N/S | 0.002 | 0.003 | 0.0006 | 0.034 | N/S | N/S | N/S | N/S | 83.394 | 30.28 | 333 | N/S | N/S | N/S | N/S | N/S | N/S | N/S | N/S | N/S | N/S | N/S | N/S | N/S | N/S | N/S | N/S | N/S | N/S | N/S
2008-12-12 | 239 | 8.5 | 7.4 | 5 | <2 | 7 | 1.12 | <0.03 | 0.057 | 8.82 | 0.9 | 0.77 | N/S | N/S | N/S | N/S | N/S | N/S | 0.003 | N/S | 0.016 | 0.0294 | <0.0006 | <0.003 | 0.005 | 0.07 | N/S | <0.002 | 0.0061 | N/S | N/S | 0.003 | <0.003 | <0.0006 | 0.036 | N/S | N/S | N/S | N/S | N/S | N/S | N/S | N/S | N/S | N/S | N/S | N/S | N/S | N/S | N/S | N/S | N/S | N/S | N/S | N/S | N/S | N/S | N/S | N/S | N/S | N/S
2008-12-13 | 291 | 8.3 | 7.3 | 5 | <2 | 6 | 1.28 | 0.3 | 0.171 | 8.84 | 1.17 | 0.94 | N/S | N/S | N/S | N/S | N/S | N/S | <0.002 | N/S | 0.016 | 0.0267 | <0.0006 | <0.003 | 0.005 | 0.04 | N/S | 0.003 | 0.0037 | N/S | N/S | 0.002 | <0.003 | <0.0006 | 0.033 | N/S | N/S | N/S | N/S | N/S | N/S | N/S | N/S | N/S | N/S | N/S | N/S | N/S | N/S | N/S | N/S | N/S | N/S | N/S | N/S | N/S | N/S | N/S | N/S | N/S | N/S
2008-12-14 | 390 | 8.5 | 7.2 | 3 | <2 | 4 | 1.08 | 0.15 | 0.167 | 6.36 | 0.75 | 0.66 | N/S | N/S | N/S | N/S | N/S | N/S | 0.002 | N/S | 0.015 | 0.0246 | <0.0006 | <0.003 | 0.004 | 0.05 | N/S | 0.002 | 0.0057 | N/S | N/S | <0.002 | <0.003 | <0.0006 | 0.023 | N/S | N/S | N/S | N/S | N/S | N/S | N/S | N/S | N/S | N/S | N/S | N/S | N/S | N/S | N/S | N/S | N/S | N/S | N/S | N/S | N/S | N/S | N/S | N/S | N/S | N/S
2008-12-15 | 355 | 8.9 | 7.3 | 6 | <2 | 7 | 1.18 | 0.03 | 0.073 | 6.18 | 0.68 | 0.52 | N/S | N/S | 2.6 | N/S | N/S | N/S | 0.003 | <0.0008 | 0.01 | 0.0274 | <0.0006 | <0.003 | 0.003 | 0.06 | N/S | <0.002 | 0.0061 | N/S | N/S | 0.002 | <0.003 | <0.0006 | 0.024 | N/S | N/S | N/S | N/S | N/S | N/S | N/S | N/S | N/S | N/S | N/S | N/S | N/S | N/S | N/S | N/S | N/S | N/S | N/S | N/S | N/S | N/S | N/S | N/S | N/S | N/S
2008-12-16 | 263 | 8.7 | 7.4 | 6 | <2 | 8 | 1.04 | <0.03 | 0.092 | 8.43 | 0.88 | 0.68 | 230.7 | 0.64 | N/S | 1 | 6800 | 58 | <0.002 | N/S | 0.007 | 0.0316 | <0.0006 | <0.003 | 0.004 | 0.09 | 0.032 | <0.002 | 0.0073 | <0.02 | 2.11 | 0.003 | <0.003 | <0.0006 | 0.03 | <0.009 | <0.0002 | <0.03 | <2 | 80.553 | 30.73 | 328 | N/R | N/R | N/R | N/R | N/R | N/R | N/R | N/S | N/R | N/R | N/R | N/R | N/S | N/S | N/S | N/S | N/S | 3.5 | N/S
2008-12-17 | 239 | 8.6 | 7.5 | 4 | <2 | 6 | 1.53 | 0.06 | 0.137 | 9.47 | 0.9 | 0.84 | N/S | N/S | N/S | N/S | N/S | N/S | 0.002 | N/S | 0.016 | 0.0286 | <0.0006 | <0.003 | <0.002 | 0.06 | N/S | 0.003 | 0.0055 | N/S | N/S | 0.003 | 0.004 | <0.0006 | 0.028 | N/S | N/S | N/S | N/S | N/S | N/S | N/S | N/S | N/S | N/S | N/S | N/S | N/S | N/S | N/S | N/S | N/S | N/S | N/S | N/S | N/S | N/S | N/S | N/S | N/S | N/S
2008-12-18 | 223 | 8.5 | 7.4 | 5 | <2 | 7 | 1.37 | 0.11 | 0.118 | 10.43 | 1.06 | 0.94 | N/S | N/S | N/S | N/S | N/S | N/S | 0.002 | N/S | 0.015 | 0.0279 | <0.0006 | <0.003 | 0.002 | 0.07 | N/S | 0.002 | 0.0056 | N/S | N/S | 0.006 | <0.003 | <0.0006 | 0.032 | N/S | N/S | N/S | N/S | 72.732 | 26.88 | 292 | N/S | N/S | N/S | N/S | N/S | N/S | N/S | N/S | N/S | N/S | N/S | N/S | N/S | N/S | N/S | N/S | N/S | N/S | N/S
2008-12-19 | 235 | 8.2 | 7.4 | 4 | <2 | 5 | 1.27 | 0.11 | 0.272 | 10.67 | 1.21 | 1.07 | N/S | N/S | N/S | N/S | N/S | N/S | 0.002 | N/S | 0.017 | 0.0264 | <0.0006 | <0.003 | 0.005 | 0.08 | N/S | 0.003 | 0.0059 | N/S | N/S | 0.003 | <0.003 | <0.0006 | 0.033 | N/S | N/S | N/S | N/S | N/S | N/S | N/S | N/S | N/S | N/S | N/S | N/S | N/S | N/S | N/S | N/S | N/S | N/S | N/S | N/S | N/S | N/S | N/S | N/S | N/S | N/S
2008-12-20 | 222 | 8.2 | 7.4 | 6 | <2 | 7 | 1.7 | 0.17 | 0.27 | 9.29 | 1.45 | 1.24 | N/S | N/S | N/S | N/S | N/S | N/S | 0.005 | N/S | 0.016 | 0.031 | 0.0008 | <0.003 | 0.006 | 0.08 | N/S | 0.002 | 0.0099 | N/S | N/S | 0.004 | <0.003 | <0.0006 | 0.033 | N/S | N/S | N/S | N/S | N/S | N/S | N/S | N/S | N/S | N/S | N/S | N/S | N/S | N/S | N/S | N/S | N/S | N/S | N/S | N/S | N/S | N/S | N/S | N/S | N/S | N/S
2008-12-21 | 211 | 8.7 | 7.3 | 3 | <2 | 6 | 1.24 | 0.08 | 0.267 | 10.51 | 1.32 | 1.08 | N/S | N/S | N/S | N/S | N/S | N/S | 0.003 | N/S | 0.015 | 0.0262 | <0.0006 | <0.003 | 0.004 | 0.05 | N/S | 0.003 | 0.005 | N/S | N/S | 0.002 | <0.003 | <0.0006 | 0.027 | N/S | N/S | N/S | N/S | N/S | N/S | N/S | N/S | N/S | N/S | N/S | N/S | N/S | N/S | N/S | N/S | N/S | N/S | N/S | N/S | N/S | N/S | N/S | N/S | N/S | N/S
2008-12-22 | 215 | 8.9 | 7.4 | 8 | 3 | 10 | 1.42 | <0.03 | 0.152 | 10.25 | 1.25 | 1.13 | N/S | N/S | 2 | N/S | N/S | N/S | 0.005 | 0.0014 | 0.01 | 0.0245 | <0.0006 | <0.003 | <0.002 | 0.05 | N/S | <0.002 | 0.0046 | N/S | N/S | <0.002 | <0.003 | <0.0006 | 0.027 | N/S | N/S | N/S | N/S | N/S | N/S | N/S | N/S | N/S | N/S | N/S | N/S | N/S | N/S | N/S | N/S | N/S | N/S | N/S | N/S | N/S | N/S | N/S | N/S | N/S | N/S
2008-12-23 | 200 | 8.8 | 7.4 | 6 | 3 | 7 | 1.38 | 0.05 | 0.141 | 10.04 | 1.31 | 1.15 | 227.2 | 0.79 | N/S | 1 | 6800 | 55.2 | 0.002 | N/S | 0.013 | 0.0225 | <0.0006 | <0.003 | <0.002 | 0.07 | 0.008 | 0.004 | 0.0059 | <0.02 | 3.08 | 0.002 | <0.003 | <0.0006 | 0.031 | <0.009 | <0.0002 | <0.03 | <2 | 62.968 | 22.74 | 251 | N/S | N/S | N/S | N/S | N/S | N/S | N/S | N/S | N/S | N/S | N/S | N/S | N/S | N/S | N/S | N/S | N/S | 4.2 | N/S
2008-12-24 | 280 | 8.1 | 7.4 | 9 | 3 | 7 | 2.53 | 0.85 | 0.942 | 8.24 | 1.42 | 1.25 | N/S | N/S | N/S | N/S | N/S | N/S | 0.008 | N/S | 0.014 | 0.0303 | <0.0006 | <0.003 | 0.004 | 0.06 | N/S | 0.005 | 0.0195 | N/S | N/S | 0.002 | 0.003 | <0.0006 | 0.031 | N/S | N/S | N/S | N/S | N/S | N/S | N/S | N/S | N/S | N/S | N/S | N/S | N/S | N/S | N/S | N/S | N/S | N/S | N/S | N/S | N/S | N/S | N/S | N/S | N/S | N/S
2008-12-25 | 199 | 8.5 | 7.3 | 9 | 6 | 15 | 1.76 | 0.08 | 0.168 | 8.99 | 1.13 | 0.94 | N/S | N/S | N/S | N/S | N/S | N/S | 0.007 | N/S | 0.017 | 0.0351 | <0.0006 | <0.003 | 0.007 | 0.13 | N/S | 0.004 | 0.0268 | N/S | N/S | 0.002 | 0.003 | <0.0006 | 0.031 | N/S | N/S | N/S | N/S | 69.161 | 20.27 | 256 | N/S | N/S | N/S | N/S | N/S | N/S | N/S | N/S | N/S | N/S | N/S | N/S | N/S | N/S | N/S | N/S | N/S | N/S | N/S
2008-12-26 | 288 | 8.6 | 7.3 | 6 | <2 | 6 | 1.5 | 0.6 | 0.49 | 10.31 | 1.19 | 1.02 | N/S | N/S | N/S | N/S | N/S | N/S | 0.003 | N/S | 0.012 | 0.0297 | <0.0006 | <0.003 | 0.003 | 0.06 | N/S | 0.004 | 0.0095 | N/S | N/S | 0.002 | <0.003 | <0.0006 | 0.026 | N/S | N/S | N/S | N/S | N/S | N/S | N/S | N/S | N/S | N/S | N/S | N/S | N/S | N/S | N/S | N/S | N/S | N/S | N/S | N/S | N/S | N/S | N/S | N/S | N/S | N/S
2008-12-27 | 494 | 9.5 | 7.1 | 8 | 4 | 14 | 1.48 | 0.07 | 0.118 | 3.02 | 0.55 | 0.32 | N/S | N/S | N/S | N/S | N/S | N/S | 0.002 | N/S | 0.01 | 0.0224 | <0.0006 | <0.003 | 0.004 | 0.17 | N/S | <0.002 | 0.0143 | N/S | N/S | 0.002 | <0.003 | <0.0006 | 0.023 | N/S | N/S | N/S | N/S | N/S | N/S | N/S | N/S | N/S | N/S | N/S | N/S | N/S | N/S | N/S | N/S | N/S | N/S | N/S | N/S | N/S | N/S | N/S | N/S | N/S | N/S
2008-12-28 | 495 | 10.2 | 7.4 | 5 | 3 | 9 | 1.29 | <0.03 | 0.051 | 4.54 | 0.35 | 0.22 | N/S | N/S | N/S | N/S | N/S | N/S | <0.002 | N/S | 0.018 | 0.0319 | <0.0006 | <0.003 | 0.002 | 0.12 | N/S | 0.003 | 0.0069 | N/S | N/S | 0.002 | <0.003 | <0.0006 | 0.02 | N/S | N/S | N/S | N/S | N/S | N/S | N/S | N/S | N/S | N/S | N/S | N/S | N/S | N/S | N/S | N/S | N/S | N/S | N/S | N/S | N/S | N/S | N/S | N/S | N/S | N/S
2008-12-29 | 420 | 9.4 | 7.4 | 6 | 4 | 7 | 1.27 | <0.03 | 0.216 | 6.96 | 0.51 | 0.32 | N/S | N/S | 1.9 | N/S | N/S | N/S | 0.002 | <0.0008 | 0.022 | 0.0444 | <0.0006 | <0.003 | 0.003 | 0.1 | N/S | 0.003 | 0.008 | N/S | N/S | 0.002 | <0.003 | <0.0006 | 0.027 | N/S | N/S | N/S | N/S | N/S | N/S | N/S | N/S | N/S | N/S | N/S | N/S | N/S | N/S | N/S | N/S | N/S | N/S | N/S | N/S | N/S | N/S | N/S | N/S | N/S | N/S
2008-12-30 | 337 | 8.7 | 7.4 | 5 | <2 | 8 | 0.79 | 0.15 | 0.453 | 7.34 | 0.5 | 0.37 | 282.5 | 0.47 | N/S | 2 | 4500 | 69 | 0.002 | N/S | 0.018 | 0.0416 | <0.0006 | <0.003 | 0.003 | <0.04 | <0.006 | 0.002 | 0.0041 | <0.02 | 12.7 | 0.003 | <0.003 | <0.0006 | 0.031 | <0.009 | <0.0002 | <0.03 | <2 | 110.22 | 41.53 | 446 | N/S | N/S | N/S | N/S | N/S | N/S | N/S | N/S | N/S | N/S | N/S | N/S | N/S | N/S | N/S | N/S | N/S | 3.6 | N/S
2008-12-31 | 299 | 8.3 | 7.4 | 4 | <2 | 6 | 1.25 | 0.09 | 0.463 | 8.35 | 0.54 | 0.38 | N/S | N/S | N/S | N/S | N/S | N/S | 0.002 | N/S | 0.02 | 0.0326 | <0.0006 | <0.003 | 0.004 | 0.04 | N/S | <0.002 | 0.0039 | N/S | N/S | 0.003 | 0.004 | <0.0006 | 0.027 | N/S | N/S | N/S | N/S | N/S | N/S | N/S | N/S | N/S | N/S | N/S | N/S | N/S | N/S | N/S | N/S | N/S | N/S | N/S | N/S | N/S | N/S | N/S | N/S | N/S | N/S
MDL |  |  |  | 2 | 2 | 2 | 0.06 | 0.03 | 0.003 | 0.02 | 0.02 | 0.02 | 0.3 | 0.04 | 1.2 | 1 | 10 | 0.6 | 0.002 | 0.0008 | 0.004 | 0.0007 | 0.0006 | 0.003 | 0.002 | 0.04 | 0.006 | 0.002 | 0.0007 | 0.05 | 0.5 | 0.002 | 0.003 | 0.0006 | 0.007 | 0.009 | 0.0002 | 0.03 | 2 | 0.02 | 0.01 |  | 0.004 | 0.0002 | 0.0003 | 0.002 | 0.0005 | 0.002 | 0.0002 | 0.05 | 0.0007 | 0.004 | 0.0003 | 0.0005 | 0.004 | 0.0002 | 0.02 | 0.006 | 0.006 | 0.2
MDL After April 30, 2008 |  |  |  | 2 | 2 | 2 | 0.06 | 0.03 | 0.003 | 0.02 | 0.02 | 0.02 | 0.3 | 0.04 | 1.2 | 1 | 10 | 0.6 | 0.002 | 0.0008 | 0.004 | 0.0007 | 0.0006 | 0.003 | 0.002 | 0.04 | 0.006 | 0.002 | 0.0007 | 0.02 | 0.5 | 0.002 | 0.003 | 0.0006 | 0.007 | 0.009 | 0.0002 | 0.03 | 2 | 0.02 | 0.01 |  | 0.004 | 0.0002 | 0.0003 | 0.002 | 0.0005 | 0.002 | 0.0002 | 0.02 | 0.0007 | 0.004 | 0.0003 | 0.0005 | 0.004 | 0.0002 | 0.02 | 0.006 | 0.006 | 0.2
Observations | 366 | 366 | 366 | 366 | 366 | 366 | 366 | 366 | 366 | 366 | 366 | 366 | 53 | 53 | 52 | 53 | 53 | 53 | 366 | 52 | 366 | 366 | 366 | 366 | 366 | 366 | 53 | 366 | 366 | 53 | 53 | 366 | 366 | 366 | 366 | 53 | 53 | 53 | 53 | 105 | 105 | 105 | 12 | 12 | 12 | 12 | 12 | 12 | 12 | 0 | 12 | 12 | 12 | 12 | 12 | 12 | 12 | 12 | 12 | 53 | 0
Minimum | 152 | 5.9 | 6.7 | <2 | <2 | 2 | 0.56 | <0.03 | 0.003 | 3.02 | 0.35 | 0.22 | 100.8 | 0.43 | <1.2 | <1 | 3100 | 29.7 | <0.002 | <0.0008 | <0.004 | <0.0007 | <0.0006 | <0.003 | <0.002 | <0.04 | <0.006 | <0.002 | <0.0007 | <0.02 | <0.5 | <0.002 | <0.003 | <0.0006 | <0.007 | <0.009 | <0.0002 | <0.03 | <2 | 41.401 | 14.05 | 161 | 0.007 | 0.0168 | <0.0003 | <0.002 | 0.0023 | <0.002 | 0.0011 |  | 0.0018 | <0.004 | <0.0003 | 0.0162 | <0.004 | <0.0002 | <0.02 | 43.242 | 14.588 | 1.9
Mean | 245 | 8 | 7.2 | <5 | <2 | 6 | 1.3 | <0.20 | 0.152 | 8.79 | 1.4 | 1.23 | 274.4 | 0.76 | <1.9 | <2 | GM=12279 | 57.1 | <0.003 | <0.0010 | <0.016 | <0.0259 | <0.0006 | <0.003 | <0.006 | <0.07 | <0.022 | <0.003 | <0.0071 | <0.03 | <2.2 | <0.004 | <0.005 | <0.0008 | <0.035 | <0.009 | <0.0002 | <0.03 | <2 | 65.429 | 23.79 | 261 | 0.016 | 0.0244 | <0.0003 | <0.002 | 0.0041 | <0.002 | 0.0041 |  | 0.0029 | <0.004 | <0.0006 | 0.0274 | <0.004 | <0.0002 | <0.02 | 57.924 | 20.879 | 3.5
Maximum | 499 | 10.9 | 7.6 | 15 | 6 | 31 | 3.06 | 1.33 | 0.942 | 12.07 | 3.92 | 3.64 | 1296.5 | 0.97 | 4.8 | 5 | 170000 | 75.4 | 0.021 | 0.0016 | 0.037 | 0.0445 | 0.0023 | 0.014 | 0.075 | 0.17 | 0.061 | 0.007 | 0.0643 | 0.07 | 12.7 | 0.032 | 0.02 | 0.0027 | 0.34 | 0.01 | <0.0002 | <0.03 | 2 | 110.22 | 41.53 | 446 | 0.03 | 0.0368 | 0.0003 | <0.002 | 0.0067 | 0.004 | 0.0177 |  | 0.0047 | <0.004 | 0.0024 | 0.0342 | <0.004 | <0.0002 | <0.02 | 81.44 | 30.679 | 4.8
Std Dev | 71 | 1.1 | 0.2 | 2 | 1 | 3 | 0.37 | 0.22 | 0.176 | 1.56 | 0.53 | 0.51 | 249 | 0.14 | 0.6 | 1 | 30805 | 10.1 | 0.002 | 0.0002 | 0.006 | 0.006 | 0.0001 | 0.001 | 0.005 | 0.02 | 0.011 | 0.001 | 0.0059 | 0.02 | 1.78 | 0.003 | 0.003 | 0.0003 | 0.018 | 0 | 0 | 0 | 0 | 12.051 | 5.06 | 51 | 0.007 | 0.0068 | 0 | 0 | 0.0012 | 0.001 | 0.005 |  | 0.001 | 0 | 0.0006 | 0.0049 | 0 | 0 | 0 | 10.949 | 4.916 | 0.6
%>400=100
January 7, 14, 21, 28 2008 FOG: Batch failed QA standard; Analysis exempt from rerun.
January 16 - February 7, 2008 TKN, Tot Phos, Sol Phos: Manufacturer recalled mercuric oxide used in analysis digestion.
April 25, 2008 BOD5, CBOD5: Batch failed QA standard; Analysis exempt from rerun.
November 24, 2008 FOG: Batch failed QA Standard; Analysis exempt from rerun.
Note on AE372: grunwaldp: The Hg MDL depends on the instrument used to run the analysis.
Note on AY372: grunwaldp: The Hg MDL depends on the instrument used to run the analysis.

## Northside Outfall 2009
| FLOW | DO | pH | BOD5 | CBOD5 | SS | TKN | NH3-N | NO2-N | NO3-N | P-TOT | P-SOL | CL | F | FOG | PHENOL | FEC COL | SO4 | CN (COMP) | CN WAD | As | Ba | Cd | Cr_Tot | Cu | Fe_Tot | Fe_Sol | Pb | Mn | Hg | Hg Nano | Ni | Se | Ag | Zn | Sb | Be | Tl | CR6+ | Ca | Mg | Hardness | As_Sol | Ba_Sol | Cd_Sol | Cr_Sol | Cu_Sol | Pb_Sol | Mn_Sol | Hg_Sol | Ni_Sol | Se_Sol | Ag_Sol | Zn_Sol | Sb_Sol | Be_Sol | Tl_Sol | Ca_Sol | Mg_Sol | TOC | UV Absorbance
Date | MGD | MG/L |  | MG/L | MG/L | mg/L | MG/L | MG/L | MG/L | MG/L | MG/L | MG/L | mg/L | mg/L | mg/L | ug/L | cts/100ML | mg/L | mg/L | mg/L | mg/L | mg/L | mg/L | mg/L | mg/L | mg/L | mg/L | mg/L | mg/L | ug/l | ng/L | mg/L | mg/L | mg/L | mg/L | mg/L | mg/L | mg/L | ug/L | mg/L | mg/L | mg/L CaCO3 | mg/L | mg/L | mg/L | mg/L | mg/L | mg/L | mg/L | mg/L | mg/L | mg/L | mg/L | mg/L | mg/L | mg/L | mg/L | mg/L | mg/L | mg/L | abs units
2009-01-01 | 275 | 8.5 | 7.3 | 7 | <2 | 9 | 1.54 | 0.16 | 0.757 | 8.52 | 0.71 | 0.56 | N/S | N/S | N/S | N/S | N/S | N/S | 0.002 | N/S | 0.019 | 0.0299 | <0.0006 | <0.003 | 0.004 | <0.04 | N/S | <0.002 | 0.0029 | N/S | N/S | 0.003 | <0.003 | <0.0006 | 0.024 | N/S | N/S | N/S | N/S | 87.263 | 33.83 | 357 | N/S | N/S | N/S | N/S | N/S | N/S | N/S | N/S | N/S | N/S | N/S | N/S | N/S | N/S | N/S | N/S | N/S | N/S | N/S
2009-01-02 | 261 | 8.9 | 7.4 | 5 | <2 | 7 | 1.31 | 0.25 | 0.583 | 9.4 | 0.9 | 0.73 | N/S | N/S | N/S | N/S | N/S | N/S | 0.002 | N/S | 0.026 | 0.0318 | <0.0006 | <0.003 | 0.003 | 0.08 | N/S | <0.002 | 0.006 | N/S | N/S | 0.002 | <0.003 | <0.0006 | 0.023 | N/S | N/S | N/S | N/S | N/S | N/S | N/S | N/S | N/S | N/S | N/S | N/S | N/S | N/S | N/S | N/S | N/S | N/S | N/S | N/S | N/S | N/S | N/S | N/S | N/S | N/S
2009-01-03 | 245 | 8.4 | 7.4 | 6 | <2 | 6 | 1.44 | 0.3 | 0.69 | 9.8 | 0.95 | 0.75 | N/S | N/S | N/S | N/S | N/S | N/S | 0.002 | N/S | 0.025 | 0.0305 | <0.0006 | <0.003 | 0.004 | 0.08 | N/S | <0.002 | 0.0061 | N/S | N/S | 0.002 | 0.004 | <0.0006 | 0.029 | N/S | N/S | N/S | N/S | N/S | N/S | N/S | N/S | N/S | N/S | N/S | N/S | N/S | N/S | N/S | N/S | N/S | N/S | N/S | N/S | N/S | N/S | N/S | N/S | N/S | N/S
2009-01-04 | 256 | 8 | 7.4 | 7 | 2 | 8 | 1.97 | 0.39 | 1.012 | 8.14 | 0.99 | 0.87 | N/S | N/S | N/S | N/S | N/S | N/S | 0.002 | N/S | 0.022 | 0.0292 | <0.0006 | <0.003 | 0.004 | 0.09 | N/S | <0.002 | 0.0068 | N/S | N/S | 0.003 | <0.003 | <0.0006 | 0.028 | N/S | N/S | N/S | N/S | N/S | N/S | N/S | N/S | N/S | N/S | N/S | N/S | N/S | N/S | N/S | N/S | N/S | N/S | N/S | N/S | N/S | N/S | N/S | N/S | N/S | N/S
2009-01-05 | 237 | 8.6 | 7.4 | 7 | 3 | 8 | 1.59 | 0.04 | 0.662 | 8.98 | 1.06 | 0.9 | N/S | N/S | 2 | N/S | N/S | N/S | 0.002 | 0.0012 | 0.013 | 0.0296 | <0.0006 | <0.003 | 0.006 | 0.09 | N/S | 0.002 | 0.007 | N/S | N/S | 0.002 | <0.003 | <0.0006 | 0.031 | N/S | N/S | N/S | N/S | N/S | N/S | N/S | N/S | N/S | N/S | N/S | N/S | N/S | N/S | N/S | N/S | N/S | N/S | N/S | N/S | N/S | N/S | N/S | N/S | N/S | N/S
2009-01-06 | 221 | 8 | 7.4 | 7 | 2 | 9 | 1.61 | 0.22 | 0.756 | 8.73 | 1.28 | 1.03 | 215.7 | 0.76 | N/S | <1 | 4800 | 59.2 | 0.002 | N/S | 0.027 | 0.0289 | <0.0006 | <0.003 | 0.004 | 0.09 | 0.02 | 0.004 | 0.0061 | <0.02 | 2.78 | 0.003 | <0.003 | <0.0006 | 0.034 | <0.009 | <0.0002 | <0.03 | <2 | 70.631 | 26.44 | 285 | 0.023 | 0.0251 | <0.0003 | <0.002 | 0.0051 | <0.002 | 0.0021 | T/X | 0.0025 | <0.004 | <0.0003 | 0.0267 | <0.004 | <0.0002 | <0.02 | 67.293 | 25.631 | 4.4 | N/S
2009-01-07 | 236 | 7.8 | 7.3 | 6 | 3 | 7 | 1.61 | 0.14 | 0.887 | 8.81 | 1.19 | 0.87 | N/S | N/S | N/S | N/S | N/S | N/S | 0.003 | N/S | 0.026 | 0.0302 | <0.0006 | <0.003 | 0.005 | 0.08 | N/S | <0.002 | 0.006 | N/S | N/S | 0.003 | <0.003 | <0.0006 | 0.032 | N/S | N/S | N/S | N/S | N/S | N/S | N/S | N/S | N/S | N/S | N/S | N/S | N/S | N/S | N/S | N/S | N/S | N/S | N/S | N/S | N/S | N/S | N/S | N/S | N/S | N/S
2009-01-08 | 214 | 8.2 | 7.4 | 7 | 4 | 11 | 2.11 | 0.08 | 0.741 | 8.98 | 1.4 | 1.1 | N/S | N/S | N/S | N/S | N/S | N/S | 0.003 | N/S | 0.026 | 0.0311 | <0.0006 | <0.003 | 0.006 | 0.11 | N/S | 0.007 | 0.0083 | N/S | N/S | 0.005 | 0.005 | <0.0006 | 0.036 | N/S | N/S | N/S | N/S | 72.021 | 26.08 | 287 | N/S | N/S | N/S | N/S | N/S | N/S | N/S | N/S | N/S | N/S | N/S | N/S | N/S | N/S | N/S | N/S | N/S | N/S | N/S
2009-01-09 | 216 | 8.3 | 7.4 | 8 | 2 | 8 | 1.66 | 0.23 | 1.393 | 9.96 | 1.42 | 1.17 | N/S | N/S | N/S | N/S | N/S | N/S | 0.002 | N/S | 0.021 | 0.0286 | <0.0006 | <0.003 | 0.01 | 0.11 | N/S | <0.002 | 0.008 | N/S | N/S | 0.004 | <0.003 | <0.0006 | 0.038 | N/S | N/S | N/S | N/S | N/S | N/S | N/S | N/S | N/S | N/S | N/S | N/S | N/S | N/S | N/S | N/S | N/S | N/S | N/S | N/S | N/S | N/S | N/S | N/S | N/S | N/S
2009-01-10 | 217 | 8.2 | 7.3 | 6 | 5 | 8 | 1.5 | 0.39 | 1.63 | 9.78 | 1.43 | 1.25 | N/S | N/S | N/S | N/S | N/S | N/S | 0.004 | N/S | 0.02 | 0.0301 | <0.0006 | <0.003 | 0.007 | 0.08 | N/S | <0.002 | 0.0073 | N/S | N/S | 0.004 | <0.003 | <0.0006 | 0.036 | N/S | N/S | N/S | N/S | N/S | N/S | N/S | N/S | N/S | N/S | N/S | N/S | N/S | N/S | N/S | N/S | N/S | N/S | N/S | N/S | N/S | N/S | N/S | N/S | N/S | N/S
2009-01-11 | 221 | 8.2 | 7.3 | 10 | 4 | 15 | 2.23 | 0.46 | 1.738 | 8.66 | 1.66 | 1.28 | N/S | N/S | N/S | N/S | N/S | N/S | 0.009 | N/S | 0.021 | 0.0415 | <0.0006 | <0.003 | 0.012 | 0.18 | N/S | <0.002 | 0.0257 | N/S | N/S | 0.003 | 0.004 | <0.0006 | 0.045 | N/S | N/S | N/S | N/S | N/S | N/S | N/S | N/S | N/S | N/S | N/S | N/S | N/S | N/S | N/S | N/S | N/S | N/S | N/S | N/S | N/S | N/S | N/S | N/S | N/S | N/S
2009-01-12 | 215 | 8 | 7.3 | 9 | 5 | 12 | 2.01 | 0.22 | 1.299 | 8.5 | 1.5 | 1.3 | N/S | N/S | 2.3 | N/S | N/S | N/S | 0.005 | 0.002 | 0.01 | 0.0275 | <0.0006 | <0.003 | 0.009 | 0.12 | N/S | <0.002 | 0.0124 | N/S | N/S | 0.002 | <0.003 | <0.0006 | 0.033 | N/S | N/S | N/S | N/S | N/S | N/S | N/S | N/S | N/S | N/S | N/S | N/S | N/S | N/S | N/S | N/S | N/S | N/S | N/S | N/S | N/S | N/S | N/S | N/S | N/S | N/S
2009-01-13 | 217 | 8.2 | 7.3 | 9 | 3 | 11 | 1.06 | 0.21 | 1.419 | 8.81 | 1.37 | 1.13 | 515.4 | 0.78 | N/S | 1 | 5500 | 59.4 | 0.004 | N/S | 0.012 | 0.0286 | <0.0006 | <0.003 | 0.006 | 0.08 | 0.013 | <0.002 | 0.0073 | 0.032 | 3.36 | 0.003 | 0.005 | <0.0006 | 0.033 | <0.009 | <0.0002 | <0.03 | 2 | 70.879 | 24.23 | 277 | N/S | N/S | N/S | N/S | N/S | N/S | N/S | N/S | N/S | N/S | N/S | N/S | N/S | N/S | N/S | N/S | N/S | 4 | N/S
2009-01-14 | 214 | 8.5 | 7.3 | 10 | 4 | 9 | 2.73 | 0.37 | 1.261 | 9.13 | 1.49 | 1.13 | N/S | N/S | N/S | N/S | N/S | N/S | 0.004 | N/S | 0.015 | 0.027 | <0.0006 | <0.003 | 0.008 | 0.13 | N/S | 0.003 | 0.0107 | N/S | N/S | 0.003 | 0.003 | <0.0006 | 0.033 | N/S | N/S | N/S | N/S | N/S | N/S | N/S | N/S | N/S | N/S | N/S | N/S | N/S | N/S | N/S | N/S | N/S | N/S | N/S | N/S | N/S | N/S | N/S | N/S | N/S | N/S
2009-01-15 | 199 | 8.7 | 7.5 | 16 | 5 | 12 | 2.66 | 1.03 | 1.232 | 8.51 | 1.43 | 1.15 | N/S | N/S | N/S | N/S | N/S | N/S | 0.005 | N/S | 0.018 | 0.0278 | <0.0006 | <0.003 | 0.01 | 0.14 | N/S | 0.002 | 0.0129 | N/S | N/S | 0.004 | <0.003 | <0.0006 | 0.035 | N/S | N/S | N/S | N/S | 71.766 | 24.44 | 280 | N/S | N/S | N/S | N/S | N/S | N/S | N/S | N/S | N/S | N/S | N/S | N/S | N/S | N/S | N/S | N/S | N/S | N/S | N/S
2009-01-16 | 218 | 8.2 | 7.4 | 10 | 4 | 10 | 1.83 | 0.35 | 2.008 | 9.59 | 1.53 | 1.35 | N/S | N/S | N/S | N/S | N/S | N/S | 0.004 | N/S | 0.022 | 0.0218 | <0.0006 | <0.003 | 0.009 | 0.05 | N/S | <0.002 | 0.0055 | N/S | N/S | 0.002 | 0.005 | <0.0006 | 0.031 | N/S | N/S | N/S | N/S | N/S | N/S | N/S | N/S | N/S | N/S | N/S | N/S | N/S | N/S | N/S | N/S | N/S | N/S | N/S | N/S | N/S | N/S | N/S | N/S | N/S | N/S
2009-01-17 | 205 | 8.2 | 7.3 | 8 | 4 | 10 | 1.82 | 0.25 | 1.545 | 8.91 | 1.52 | 1.23 | N/S | N/S | N/S | N/S | N/S | N/S | 0.003 | N/S | 0.019 | 0.0214 | <0.0006 | <0.003 | 0.007 | 0.07 | N/S | <0.002 | 0.0054 | N/S | N/S | 0.002 | 0.011 | <0.0006 | 0.03 | N/S | N/S | N/S | N/S | N/S | N/S | N/S | N/S | N/S | N/S | N/S | N/S | N/S | N/S | N/S | N/S | N/S | N/S | N/S | N/S | N/S | N/S | N/S | N/S | N/S | N/S
2009-01-18 | 204 | 7.9 | 7.3 | 9 | 4 | 10 | 2.05 | 0.35 | 1.647 | 7.62 | 1.55 | 1.18 | N/S | N/S | N/S | N/S | N/S | N/S | 0.003 | N/S | 0.022 | 0.022 | <0.0006 | <0.003 | 0.007 | 0.06 | N/S | 0.003 | 0.0052 | N/S | N/S | <0.002 | 0.005 | <0.0006 | 0.029 | N/S | N/S | N/S | N/S | N/S | N/S | N/S | N/S | N/S | N/S | N/S | N/S | N/S | N/S | N/S | N/S | N/S | N/S | N/S | N/S | N/S | N/S | N/S | N/S | N/S | N/S
2009-01-19 | 204 | 7.5 | 7.3 | 9 | 5 | 9 | 1.76 | 0.25 | 1.466 | 7.32 | 1.55 | 1.3 | N/S | N/S | 3.1 | N/S | N/S | N/S | 0.002 | 0.0009 | 0.022 | 0.0234 | <0.0006 | <0.003 | 0.006 | 0.09 | N/S | <0.002 | 0.0059 | N/S | N/S | 0.002 | <0.003 | <0.0006 | 0.031 | N/S | N/S | N/S | N/S | N/S | N/S | N/S | N/S | N/S | N/S | N/S | N/S | N/S | N/S | N/S | N/S | N/S | N/S | N/S | N/S | N/S | N/S | N/S | N/S | N/S | N/S
2009-01-20 | 206 | 7.9 | 7.4 | 8 | 3 | 9 | 1.47 | 0.22 | 1.462 | 6.19 | 1.59 | 1.32 | 221.1 | 0.83 | N/S | 2 | 2000 | 54.9 | 0.002 | N/S | 0.024 | 0.0235 | <0.0006 | <0.003 | 0.007 | 0.08 | 0.02 | 0.002 | 0.0057 | <0.02 | 2.77 | 0.003 | 0.014 | 0.0006 | 0.04 | <0.009 | <0.0002 | <0.03 | <2 | 57.109 | 20.58 | 227 | N/S | N/S | N/S | N/S | N/S | N/S | N/S | N/S | N/S | N/S | N/S | N/S | N/S | N/S | N/S | N/S | N/S | 4.8 | N/S
2009-01-21 | 211 | 7.5 | 7.3 | 9 | 5 | 9 | 1.94 | 0.33 | 1.891 | 5.75 | 1.54 | 1.24 | N/S | N/S | N/S | N/S | N/S | N/S | 0.002 | N/S | 0.012 | 0.0256 | <0.0006 | <0.003 | 0.008 | 0.08 | N/S | <0.002 | 0.0083 | N/S | N/S | 0.003 | <0.003 | <0.0006 | 0.041 | N/S | N/S | N/S | N/S | N/S | N/S | N/S | N/S | N/S | N/S | N/S | N/S | N/S | N/S | N/S | N/S | N/S | N/S | N/S | N/S | N/S | N/S | N/S | N/S | N/S | N/S
2009-01-22 | 194 | 7.5 | 7.3 | 9 | 4 | 8 | 1.85 | 0.29 | 1.807 | 5.77 | 1.47 | 1.35 | N/S | N/S | N/S | N/S | N/S | N/S | 0.003 | N/S | 0.01 | 0.0243 | <0.0006 | <0.003 | 0.007 | 0.07 | N/S | <0.002 | 0.0074 | N/S | N/S | 0.004 | <0.003 | <0.0006 | 0.04 | N/S | N/S | N/S | N/S | 59.567 | 21.05 | 235 | N/S | N/S | N/S | N/S | N/S | N/S | N/S | N/S | N/S | N/S | N/S | N/S | N/S | N/S | N/S | N/S | N/S | N/S | N/S
2009-01-23 | 212 | 7.1 | 7.3 | 13 | 2 | 7 | 2.65 | 1.24 | 2.674 | 5.89 | 1.57 | 1.34 | N/S | N/S | N/S | N/S | N/S | N/S | 0.004 | N/S | 0.016 | 0.026 | <0.0006 | <0.003 | 0.004 | 0.07 | N/S | 0.003 | 0.01 | N/S | N/S | 0.004 | 0.004 | <0.0006 | 0.04 | N/S | N/S | N/S | N/S | N/S | N/S | N/S | N/S | N/S | N/S | N/S | N/S | N/S | N/S | N/S | N/S | N/S | N/S | N/S | N/S | N/S | N/S | N/S | N/S | N/S | N/S
2009-01-24 | 190 | 7.7 | 7.3 | 11 | 4 | 7 | 2.25 | 0.55 | 2.202 | 5.99 | 1.6 | 1.32 | N/S | N/S | N/S | N/S | N/S | N/S | 0.003 | N/S | 0.015 | 0.0251 | <0.0006 | <0.003 | 0.004 | 0.07 | N/S | 0.002 | 0.0088 | N/S | N/S | 0.003 | <0.003 | <0.0006 | 0.039 | N/S | N/S | N/S | N/S | N/S | N/S | N/S | N/S | N/S | N/S | N/S | N/S | N/S | N/S | N/S | N/S | N/S | N/S | N/S | N/S | N/S | N/S | N/S | N/S | N/S | N/S
2009-01-25 | 196 | 7.2 | 7.3 | 10 | 5 | 8 | 2.55 | 0.59 | 2.1 | 5.71 | 1.45 | 1.34 | N/S | N/S | N/S | N/S | N/S | N/S | 0.002 | N/S | 0.016 | 0.0237 | <0.0006 | <0.003 | 0.005 | 0.08 | N/S | 0.002 | 0.0083 | N/S | N/S | 0.002 | <0.003 | <0.0006 | 0.038 | N/S | N/S | N/S | N/S | N/S | N/S | N/S | N/S | N/S | N/S | N/S | N/S | N/S | N/S | N/S | N/S | N/S | N/S | N/S | N/S | N/S | N/S | N/S | N/S | N/S | N/S
2009-01-26 | 196 | 7.6 | 7.3 | 12 | 4 | 8 | 2.32 | 0.68 | 2.442 | 5.66 | 1.66 | 1.36 | N/S | N/S | 1.5 | N/S | N/S | N/S | 0.002 | <0.0008 | 0.014 | 0.0233 | <0.0006 | <0.003 | 0.007 | 0.08 | N/S | <0.002 | 0.0078 | N/S | N/S | 0.002 | <0.003 | <0.0006 | 0.036 | N/S | N/S | N/S | N/S | N/S | N/S | N/S | N/S | N/S | N/S | N/S | N/S | N/S | N/S | N/S | N/S | N/S | N/S | N/S | N/S | N/S | N/S | N/S | N/S | N/S | N/S
2009-01-27 | 193 | 7.8 | 7.3 | 10 | 4 | 9 | 1.8 | 0.4 | 2.232 | 5.63 | 1.69 | 1.38 | 163.3 | 0.89 | N/S | 3 | 4800 | 53.8 | 0.002 | N/S | 0.017 | 0.0228 | <0.0006 | <0.003 | 0.014 | 0.1 | 0.008 | 0.004 | 0.0073 | <0.02 | 2.14 | 0.004 | <0.003 | <0.0006 | 0.042 | <0.009 | <0.0002 | <0.03 | <2 | 56.403 | 19.83 | 223 | N/S | N/S | N/S | N/S | N/S | N/S | N/S | N/S | N/S | N/S | N/S | N/S | N/S | N/S | N/S | N/S | N/S | 4.9 | N/S
2009-01-28 | 194 | 7 | 7.3 | 10 | 4 | 7 | 2.12 | 0.46 | 2.186 | 5.93 | 1.52 | 1.3 | N/S | N/S | N/S | N/S | N/S | N/S | 0.002 | N/S | 0.022 | 0.0236 | <0.0006 | <0.003 | 0.007 | 0.07 | N/S | 0.003 | 0.007 | N/S | N/S | 0.003 | 0.006 | <0.0006 | 0.039 | N/S | N/S | N/S | N/S | N/S | N/S | N/S | N/S | N/S | N/S | N/S | N/S | N/S | N/S | N/S | N/S | N/S | N/S | N/S | N/S | N/S | N/S | N/S | N/S | N/S | N/S
2009-01-29 | 194 | 7.8 | 7.3 | 11 | 5 | 9 | 1.79 | 0.37 | 2.048 | 6.24 | 1.53 | 1.39 | N/S | N/S | N/S | N/S | N/S | N/S | 0.003 | N/S | 0.019 | 0.026 | <0.0006 | <0.003 | 0.015 | 0.09 | N/S | <0.002 | 0.0083 | N/S | N/S | 0.003 | 0.006 | <0.0006 | 0.04 | N/S | N/S | N/S | N/S | 61.437 | 21.07 | 240 | N/S | N/S | N/S | N/S | N/S | N/S | N/S | N/S | N/S | N/S | N/S | N/S | N/S | N/S | N/S | N/S | N/S | N/S | N/S
2009-01-30 | 193 | 7.8 | 7.3 | 10 | 4 | 7 | 1.68 | 0.29 | 1.936 | 6.36 | 1.57 | 1.34 | N/S | N/S | N/S | N/S | N/S | N/S | 0.004 | N/S | 0.019 | 0.0239 | <0.0006 | <0.003 | 0.015 | 0.06 | N/S | <0.002 | 0.0061 | N/S | N/S | 0.003 | 0.006 | <0.0006 | 0.037 | N/S | N/S | N/S | N/S | N/S | N/S | N/S | N/S | N/S | N/S | N/S | N/S | N/S | N/S | N/S | N/S | N/S | N/S | N/S | N/S | N/S | N/S | N/S | N/S | N/S | N/S
2009-01-31 | 198 | 7.4 | 7.3 | 9 | 4 | 8 | 1.95 | 0.28 | 1.676 | 6.09 | 1.59 | 1.33 | N/S | N/S | N/S | N/S | N/S | N/S | 0.002 | N/S | 0.02 | 0.0234 | <0.0006 | <0.003 | 0.006 | 0.08 | N/S | 0.002 | 0.0057 | N/S | N/S | 0.003 | 0.005 | <0.0006 | 0.038 | N/S | N/S | N/S | N/S | N/S | N/S | N/S | N/S | N/S | N/S | N/S | N/S | N/S | N/S | N/S | N/S | N/S | N/S | N/S | N/S | N/S | N/S | N/S | N/S | N/S | N/S
2009-02-01 | 205 | 7.3 | 7.3 | 11 | 4 | 7 | 2.53 | 1.04 | 1.702 | 5.3 | 1.58 | 1.36 | N/S | N/S | N/S | N/S | N/S | N/S | 0.002 | N/S | 0.018 | 0.024 | <0.0006 | <0.003 | 0.006 | 0.06 | N/S | <0.002 | 0.007 | N/S | N/S | 0.002 | 0.006 | <0.0006 | 0.035 | N/S | N/S | N/S | N/S | N/S | N/S | N/S | N/S | N/S | N/S | N/S | N/S | N/S | N/S | N/S | N/S | N/S | N/S | N/S | N/S | N/S | N/S | N/S | N/S | N/S | N/S
2009-02-02 | 193 | 7.5 | 7.2 | 10 | 4 | 7 | 2.25 | 0.66 | 1.598 | 5.64 | 1.57 | 1.35 | N/S | N/S | 2.5 | N/S | N/S | N/S | 0.002 | 0.0013 | 0.022 | 0.0184 | <0.0006 | <0.003 | 0.01 | 0.06 | N/S | 0.003 | 0.0072 | N/S | N/S | 0.002 | <0.003 | <0.0006 | 0.032 | N/S | N/S | N/S | N/S | N/S | N/S | N/S | N/S | N/S | N/S | N/S | N/S | N/S | N/S | N/S | N/S | N/S | N/S | N/S | N/S | N/S | N/S | N/S | N/S | N/S | N/S
2009-02-03 | 199 | 7.7 | 7.3 | 10 | 5 | 7 | 1.4 | 0.31 | 1.416 | 6.41 | 1.65 | 1.43 | 215.4 | 0.9 | N/S | 2 | 8200 | 55.4 | 0.002 | N/S | 0.021 | 0.0175 | <0.0006 | <0.003 | 0.004 | 0.07 | 0.024 | 0.004 | 0.0061 | <0.02 | 2.94 | 0.002 | 0.005 | <0.0006 | 0.032 | <0.009 | <0.0002 | <0.03 | <2 | 58.809 | 19.88 | 229 | 0.028 | 0.0207 | <0.0003 | <0.002 | 0.0045 | 0.002 | 0.0029 | T/X | 0.0026 | <0.004 | <0.0003 | 0.0318 | <0.004 | <0.0002 | <0.02 | 56.388 | 19.809 | 4.7 | N/S
2009-02-04 | 190 | 7.9 | 7.2 | 9 | 4 | 6 | 1.68 | 0.27 | 1.238 | 7.2 | 1.51 | 1.33 | N/S | N/S | N/S | N/S | N/S | N/S | 0.002 | N/S | 0.019 | 0.0165 | <0.0006 | <0.003 | 0.017 | 0.05 | N/S | 0.002 | 0.0051 | N/S | N/S | 0.003 | 0.005 | <0.0006 | 0.03 | N/S | N/S | N/S | N/S | N/S | N/S | N/S | N/S | N/S | N/S | N/S | N/S | N/S | N/S | N/S | N/S | N/S | N/S | N/S | N/S | N/S | N/S | N/S | N/S | N/S | N/S
2009-02-05 | 198 | 8.1 | 7.3 | 8 | 3 | 6 | 1.34 | 0.26 | 0.857 | 7.09 | 1.44 | 1.27 | N/S | N/S | N/S | N/S | N/S | N/S | 0.002 | N/S | 0.021 | 0.0156 | <0.0006 | <0.003 | 0.016 | <0.04 | N/S | 0.002 | 0.0026 | N/S | N/S | 0.003 | 0.004 | <0.0006 | 0.029 | N/S | N/S | N/S | N/S | 51.298 | 17.39 | 200 | N/S | N/S | N/S | N/S | N/S | N/S | N/S | N/S | N/S | N/S | N/S | N/S | N/S | N/S | N/S | N/S | N/S | N/S | N/S
2009-02-06 | 208 | 7.7 | 7.3 | 7 | 3 | 7 | 1.46 | 0.1 | 0.355 | 8.18 | 1.36 | 1.18 | N/S | N/S | N/S | N/S | N/S | N/S | 0.002 | N/S | 0.027 | 0.0154 | <0.0006 | <0.003 | 0.004 | 0.05 | N/S | 0.002 | 0.0023 | N/S | N/S | 0.003 | <0.003 | <0.0006 | 0.027 | N/S | N/S | N/S | N/S | N/S | N/S | N/S | N/S | N/S | N/S | N/S | N/S | N/S | N/S | N/S | N/S | N/S | N/S | N/S | N/S | N/S | N/S | N/S | N/S | N/S | N/S
2009-02-07 | 439 | 7.7 | 7.3 | 10 | 4 | 11 | 2.2 | 0.54 | 0.774 | 5.71 | 1.09 | 0.82 | N/S | N/S | N/S | N/S | N/S | N/S | 0.004 | N/S | 0.025 | 0.0177 | <0.0006 | <0.003 | 0.004 | 0.09 | N/S | <0.002 | 0.0125 | N/S | N/S | 0.003 | <0.003 | <0.0006 | 0.026 | N/S | N/S | N/S | N/S | N/S | N/S | N/S | N/S | N/S | N/S | N/S | N/S | N/S | N/S | N/S | N/S | N/S | N/S | N/S | N/S | N/S | N/S | N/S | N/S | N/S | N/S
2009-02-08 | 319 | 9.1 | 7.2 | 8 | 4 | 9 | 1.39 | 0.08 | 0.18 | 6.17 | 0.63 | 0.48 | N/S | N/S | N/S | N/S | N/S | N/S | 0.002 | N/S | 0.031 | 0.0253 | <0.0006 | <0.003 | 0.003 | 0.09 | N/S | 0.003 | 0.0065 | N/S | N/S | 0.003 | 0.009 | <0.0006 | 0.021 | N/S | N/S | N/S | N/S | N/S | N/S | N/S | N/S | N/S | N/S | N/S | N/S | N/S | N/S | N/S | N/S | N/S | N/S | N/S | N/S | N/S | N/S | N/S | N/S | N/S | N/S
2009-02-09 | 304 | 8.2 | 7.3 | 6 | 2 | 6 | 1.52 | 0.14 | 0.27 | 6.23 | 0.8 | 0.66 | N/S | N/S | 2.7 | N/S | N/S | N/S | 0.002 | 0.0013 | 0.033 | 0.0349 | <0.0006 | <0.003 | 0.005 | 0.06 | N/S | 0.003 | 0.0044 | N/S | N/S | 0.002 | 0.013 | <0.0006 | <0.007 | N/S | N/S | N/S | N/S | N/S | N/S | N/S | N/S | N/S | N/S | N/S | N/S | N/S | N/S | N/S | N/S | N/S | N/S | N/S | N/S | N/S | N/S | N/S | N/S | N/S | N/S
2009-02-10 | 343 | 8.1 | 7.3 | 4 | <2 | 6 | 1.05 | 0.22 | 0.294 | 5.8 | 0.67 | 0.54 | 447.2 | 0.62 | N/S | 1 | 10000 | 53.9 | 0.003 | N/S | 0.006 | 0.0333 | <0.0006 | <0.003 | 0.004 | 0.07 | 0.027 | <0.002 | 0.0053 | 0.038 | 2.79 | 0.004 | <0.003 | 0.0006 | 0.029 | <0.009 | <0.0002 | <0.03 | <2 | 69.792 | 24.05 | 273 | N/S | N/S | N/S | N/S | N/S | N/S | N/S | N/S | N/S | N/S | N/S | N/S | N/S | N/S | N/S | N/S | N/S | 3.9 | N/S
2009-02-11 | 435 | 8.6 | 7.3 | 6 | 3 | 11 | 1.45 | 0.2 | 0.115 | 5.39 | 0.61 | 0.42 | N/S | N/S | N/S | N/S | N/S | N/S | 0.003 | N/S | 0.007 | 0.03 | <0.0006 | <0.003 | 0.005 | 0.09 | N/S | 0.002 | 0.0057 | N/S | N/S | 0.007 | <0.003 | <0.0006 | 0.028 | N/S | N/S | N/S | N/S | N/S | N/S | N/S | N/S | N/S | N/S | N/S | N/S | N/S | N/S | N/S | N/S | N/S | N/S | N/S | N/S | N/S | N/S | N/S | N/S | N/S | N/S
2009-02-12 | 389 | 9.1 | 7.3 | 4 | <2 | 7 | 1.16 | 0.03 | 0.112 | 5.98 | 0.5 | 0.42 | N/S | N/S | N/S | N/S | N/S | N/S | 0.002 | N/S | 0.013 | 0.0344 | <0.0006 | <0.003 | 0.003 | 0.08 | N/S | <0.002 | 0.0043 | N/S | N/S | 0.003 | <0.003 | <0.0006 | 0.027 | N/S | N/S | N/S | N/S | 74.814 | 26.43 | 296 | N/S | N/S | N/S | N/S | N/S | N/S | N/S | N/S | N/S | N/S | N/S | N/S | N/S | N/S | N/S | N/S | N/S | N/S | N/S
2009-02-13 | 295 | 8.7 | 7.3 | 5 | 2 | 6 | 1.17 | <0.03 | 0.058 | 6.58 | 0.57 | 0.47 | N/S | N/S | N/S | N/S | N/S | N/S | 0.002 | N/S | 0.028 | 0.0421 | <0.0006 | <0.003 | 0.012 | 0.07 | N/S | <0.002 | 0.0045 | N/S | N/S | 0.003 | <0.003 | <0.0006 | 0.032 | N/S | N/S | N/S | N/S | N/S | N/S | N/S | N/S | N/S | N/S | N/S | N/S | N/S | N/S | N/S | N/S | N/S | N/S | N/S | N/S | N/S | N/S | N/S | N/S | N/S | N/S
2009-02-14 | 277 | 8.6 | 7.5 | 5 | <2 | 5 | 1.23 | 0.08 | 0.164 | 6.85 | 0.69 | 0.61 | N/S | N/S | N/S | N/S | N/S | N/S | 0.002 | N/S | 0.025 | 0.0401 | <0.0006 | <0.003 | 0.008 | 0.06 | N/S | 0.002 | 0.0043 | N/S | N/S | 0.003 | <0.003 | <0.0006 | 0.04 | N/S | N/S | N/S | N/S | N/S | N/S | N/S | N/S | N/S | N/S | N/S | N/S | N/S | N/S | N/S | N/S | N/S | N/S | N/S | N/S | N/S | N/S | N/S | N/S | N/S | N/S
2009-02-15 | 251 | 8.5 | 7.5 | 5 | <2 | 6 | 1.2 | <0.03 | 0.06 | 7.38 | 0.75 | 0.66 | N/S | N/S | N/S | N/S | N/S | N/S | 0.002 | N/S | 0.024 | 0.0366 | <0.0006 | <0.003 | 0.005 | 0.06 | N/S | 0.002 | 0.0031 | N/S | N/S | 0.002 | <0.003 | <0.0006 | 0.029 | N/S | N/S | N/S | N/S | N/S | N/S | N/S | N/S | N/S | N/S | N/S | N/S | N/S | N/S | N/S | N/S | N/S | N/S | N/S | N/S | N/S | N/S | N/S | N/S | N/S | N/S
2009-02-16 | 234 | 8.9 | 7.5 | 5 | <2 | 4 | 1.24 | <0.03 | 0.098 | 8.37 | 0.92 | 0.78 | N/S | N/S | 2.7 | N/S | N/S | N/S | 0.002 | 0.001 | 0.024 | 0.0341 | <0.0006 | <0.003 | 0.007 | 0.06 | N/S | 0.003 | 0.0035 | N/S | N/S | 0.002 | 0.008 | <0.0006 | 0.033 | N/S | N/S | N/S | N/S | N/S | N/S | N/S | N/S | N/S | N/S | N/S | N/S | N/S | N/S | N/S | N/S | N/S | N/S | N/S | N/S | N/S | N/S | N/S | N/S | N/S | N/S
2009-02-17 | 242 | 8.5 | 7.5 | 5 | 2 | 6 | 1.14 | 0.2 | 0.111 | 8.49 | 1.09 | 0.87 | 253 | 0.79 | N/S | 2 | 6800 | 63.6 | 0.002 | N/S | 0.026 | 0.0329 | <0.0006 | <0.003 | 0.008 | 0.07 | 0.018 | 0.003 | 0.0041 | <0.02 | 2.85 | 0.003 | 0.006 | <0.0006 | 0.056 | <0.009 | <0.0002 | <0.03 | <2 | 75.62 | 28.11 | 305 | N/S | N/S | N/S | N/S | N/S | N/S | N/S | N/S | N/S | N/S | N/S | N/S | N/S | N/S | N/S | N/S | N/S | 4.2 | N/S
2009-02-18 | 296 | 8 | 7.5 | 7 | 3 | 7 | 1.43 | 0.17 | 0.122 | 8.25 | 0.98 | 0.82 | N/S | N/S | N/S | N/S | N/S | N/S | 0.002 | N/S | 0.021 | 0.0296 | <0.0006 | <0.003 | 0.006 | 0.07 | N/S | 0.003 | 0.0047 | N/S | N/S | 0.003 | <0.003 | <0.0006 | 0.033 | N/S | N/S | N/S | N/S | N/S | N/S | N/S | N/S | N/S | N/S | N/S | N/S | N/S | N/S | N/S | N/S | N/S | N/S | N/S | N/S | N/S | N/S | N/S | N/S | N/S | N/S
2009-02-19 | 229 | 8 | 7.4 | 6 | 2 | 7 | 1.3 | 0.05 | 0.048 | 8.81 | 0.86 | 0.86 | N/S | N/S | N/S | N/S | N/S | N/S | 0.002 | N/S | 0.023 | 0.0324 | <0.0006 | <0.003 | 0.004 | 0.08 | N/S | 0.009 | 0.0042 | N/S | N/S | 0.003 | 0.003 | <0.0006 | 0.081 | N/S | N/S | N/S | N/S | 73.506 | 26.84 | 294 | N/S | N/S | N/S | N/S | N/S | N/S | N/S | N/S | N/S | N/S | N/S | N/S | N/S | N/S | N/S | N/S | N/S | N/S | N/S
2009-02-20 | 232 | 8.8 | 7.5 | 6 | <2 | 5 | 1.32 | 0.04 | 0.076 | 10.08 | 0.95 | 0.8 | N/S | N/S | N/S | N/S | N/S | N/S | 0.002 | N/S | 0.024 | 0.0324 | 0.0006 | <0.003 | 0.005 | 0.07 | N/S | 0.005 | 0.004 | N/S | N/S | 0.004 | 0.007 | <0.0006 | 0.039 | N/S | N/S | N/S | N/S | N/S | N/S | N/S | N/S | N/S | N/S | N/S | N/S | N/S | N/S | N/S | N/S | N/S | N/S | N/S | N/S | N/S | N/S | N/S | N/S | N/S | N/S
2009-02-21 | 221 | 8.8 | 7.4 | 5 | 3 | 5 | 1.34 | <0.03 | 0.059 | 10.09 | 0.98 | 0.82 | N/S | N/S | N/S | N/S | N/S | N/S | 0.002 | N/S | 0.022 | 0.0305 | <0.0006 | <0.003 | 0.005 | 0.05 | N/S | 0.002 | 0.0031 | N/S | N/S | 0.003 | 0.005 | <0.0006 | 0.033 | N/S | N/S | N/S | N/S | N/S | N/S | N/S | N/S | N/S | N/S | N/S | N/S | N/S | N/S | N/S | N/S | N/S | N/S | N/S | N/S | N/S | N/S | N/S | N/S | N/S | N/S
2009-02-22 | 226 | 8.8 | 7.4 | 8 | 3 | 8 | 1.75 | 0.13 | 0.092 | 9.59 | 1.16 | 0.93 | N/S | N/S | N/S | N/S | N/S | N/S | 0.004 | N/S | 0.022 | 0.0334 | <0.0006 | <0.003 | 0.006 | 0.08 | N/S | 0.004 | 0.0051 | N/S | N/S | 0.003 | 0.007 | <0.0006 | 0.034 | N/S | N/S | N/S | N/S | N/S | N/S | N/S | N/S | N/S | N/S | N/S | N/S | N/S | N/S | N/S | N/S | N/S | N/S | N/S | N/S | N/S | N/S | N/S | N/S | N/S | N/S
2009-02-23 | 206 | 8.9 | 7.3 | 6 | 4 | 6 | 1.49 | <0.03 | 0.066 | 9.32 | 1.08 | 0.96 | N/S | N/S | 1.6 | N/S | N/S | N/S | 0.003 | 0.0015 | 0.019 | 0.0294 | <0.0006 | <0.003 | 0.007 | 0.1 | N/S | 0.002 | 0.0039 | N/S | N/S | 0.002 | <0.003 | <0.0006 | 0.033 | N/S | N/S | N/S | N/S | N/S | N/S | N/S | N/S | N/S | N/S | N/S | N/S | N/S | N/S | N/S | N/S | N/S | N/S | N/S | N/S | N/S | N/S | N/S | N/S | N/S | N/S
2009-02-24 | 224 | 8.2 | 7.3 | 7 | 3 | 7 | 1.03 | 0.18 | 0.085 | 9.66 | 1.17 | 0.98 | 265.3 | 0.8 | N/S | 2 | 16000 | 58.2 | 0.002 | N/S | 0.021 | 0.0278 | <0.0006 | <0.003 | 0.015 | 0.07 | <0.006 | 0.002 | 0.0046 | <0.02 | 2.28 | 0.003 | 0.008 | <0.0006 | 0.036 | <0.009 | <0.0002 | <0.03 | <2 | 69.041 | 24.49 | 273 | N/S | N/S | N/S | N/S | N/S | N/S | N/S | N/S | N/S | N/S | N/S | N/S | N/S | N/S | N/S | N/S | N/S | 4.4 | N/S
2009-02-25 | 227 | 8.3 | 7.4 | 6 | <2 | 5 | 1.67 | 0.22 | 0.104 | 9.97 | 1.03 | 0.91 | N/S | N/S | N/S | N/S | N/S | N/S | 0.002 | N/S | 0.02 | 0.0286 | <0.0006 | <0.003 | 0.006 | 0.05 | N/S | <0.002 | 0.0032 | N/S | N/S | 0.015 | <0.003 | <0.0006 | 0.036 | N/S | N/S | N/S | N/S | N/S | N/S | N/S | N/S | N/S | N/S | N/S | N/S | N/S | N/S | N/S | N/S | N/S | N/S | N/S | N/S | N/S | N/S | N/S | N/S | N/S | N/S
2009-02-26 | 346 | 8.3 | 7.3 | 8 | 3 | 7 | 1.97 | 0.49 | 0.117 | 8.54 | 0.99 | 0.85 | N/S | N/S | N/S | N/S | N/S | N/S | 0.003 | N/S | 0.021 | 0.0273 | <0.0006 | <0.003 | 0.005 | 0.07 | N/S | 0.005 | 0.0049 | N/S | N/S | 0.012 | <0.003 | <0.0006 | 0.033 | N/S | N/S | N/S | N/S | 68.85 | 24.03 | 271 | N/S | N/S | N/S | N/S | N/S | N/S | N/S | N/S | N/S | N/S | N/S | N/S | N/S | N/S | N/S | N/S | N/S | N/S | N/S
2009-02-27 | 494 | 9.9 | 7.3 | 6 | <2 | 7 | 0.98 | 0.14 | 0.018 | 4.44 | 0.44 | 0.31 | N/S | N/S | N/S | N/S | N/S | N/S | <0.002 | N/S | 0.024 | 0.0258 | <0.0006 | <0.003 | 0.003 | 0.09 | N/S | 0.002 | 0.0037 | N/S | N/S | 0.003 | <0.003 | <0.0006 | 0.02 | N/S | N/S | N/S | N/S | N/S | N/S | N/S | N/S | N/S | N/S | N/S | N/S | N/S | N/S | N/S | N/S | N/S | N/S | N/S | N/S | N/S | N/S | N/S | N/S | N/S | N/S
2009-02-28 | 372 | 9.6 | 7.4 | 3 | <2 | 5 | 1.15 | 0.06 | 0.05 | 8.04 | 0.49 | 0.39 | N/S | N/S | N/S | N/S | N/S | N/S | 0.002 | N/S | 0.026 | 0.0378 | <0.0006 | <0.003 | 0.003 | 0.06 | N/S | 0.003 | 0.0033 | N/S | N/S | 0.003 | <0.003 | <0.0006 | 0.026 | N/S | N/S | N/S | N/S | N/S | N/S | N/S | N/S | N/S | N/S | N/S | N/S | N/S | N/S | N/S | N/S | N/S | N/S | N/S | N/S | N/S | N/S | N/S | N/S | N/S | N/S
2009-03-01 | 303 | 9.3 | 7.4 | 3 | <2 | 5 | 1.29 | 0.13 | 0.05 | 8.7 | 0.55 | 0.44 | N/S | N/S | N/S | N/S | N/S | N/S | <0.002 | N/S | 0.029 | 0.0383 | <0.0006 | <0.003 | 0.004 | 0.05 | N/S | 0.002 | 0.0028 | N/S | N/S | 0.004 | <0.003 | <0.0006 | 0.027 | N/S | N/S | N/S | N/S | N/S | N/S | N/S | N/S | N/S | N/S | N/S | N/S | N/S | N/S | N/S | N/S | N/S | N/S | N/S | N/S | N/S | N/S | N/S | N/S | N/S | N/S
2009-03-02 | 274 | 9 | 7.3 | 5 | <2 | 5 | 1.3 | 0.2 | 0.077 | 8.97 | 0.68 | 0.56 | N/S | N/S | 2.7 | N/S | N/S | N/S | 0.002 | <0.0008 | 0.022 | 0.0339 | 0.0006 | <0.003 | 0.005 | 0.05 | N/S | <0.002 | 0.0027 | N/S | N/S | 0.003 | <0.003 | <0.0006 | 0.027 | N/S | N/S | N/S | N/S | N/S | N/S | N/S | N/S | N/S | N/S | N/S | N/S | N/S | N/S | N/S | N/S | N/S | N/S | N/S | N/S | N/S | N/S | N/S | N/S | N/S | N/S
2009-03-03 | 245 | 8.8 | 7.3 | 4 | <2 | 5 | 0.81 | 0.25 | 0.057 | 9.67 | 0.69 | 0.57 | 259.1 | 0.69 | N/S | 1 | 5800 | 64.5 | 0.002 | N/S | 0.025 | 0.033 | <0.0006 | <0.003 | 0.014 | 0.04 | 0.021 | 0.003 | 0.0021 | <0.02 | 12.4 | 0.003 | 0.005 | <0.0006 | 0.033 | <0.009 | <0.0002 | <0.03 | <2 | 80.331 | 29.83 | 323 | 0.028 | 0.0309 | <0.0003 | <0.002 | <0.0005 | <0.002 | 0.0013 | T/X | 0.0021 | <0.004 | <0.0003 | 0.0269 | <0.004 | <0.0002 | <0.02 | 77.636 | 29.562 | 3.8 | N/S
2009-03-04 | 249 | 8.8 | 7.4 | 4 | <2 | 5 | 1.55 | 0.23 | 0.112 | 11.23 | 0.78 | 0.63 | N/S | N/S | N/S | N/S | N/S | N/S | 0.002 | N/S | 0.022 | 0.0306 | <0.0006 | <0.003 | 0.007 | 0.05 | N/S | <0.002 | 0.0026 | N/S | N/S | 0.004 | <0.003 | <0.0006 | 0.032 | N/S | N/S | N/S | N/S | N/S | N/S | N/S | N/S | N/S | N/S | N/S | N/S | N/S | N/S | N/S | N/S | N/S | N/S | N/S | N/S | N/S | N/S | N/S | N/S | N/S | N/S
2009-03-05 | 237 | 8.7 | 7.4 | 4 | <2 | 5 | 1.29 | 0.22 | 0.094 | 10.64 | 0.77 | 0.68 | N/S | N/S | N/S | N/S | N/S | N/S | 0.002 | N/S | 0.023 | 0.0304 | 0.0007 | <0.003 | 0.003 | 0.04 | N/S | <0.002 | 0.0025 | N/S | N/S | 0.005 | <0.003 | <0.0006 | 0.035 | N/S | N/S | N/S | N/S | 81.465 | 30.29 | 328 | N/S | N/S | N/S | N/S | N/S | N/S | N/S | N/S | N/S | N/S | N/S | N/S | N/S | N/S | N/S | N/S | N/S | N/S | N/S
2009-03-06 | 243 | 8.2 | 7.4 | 6 | <2 | 7 | 1.78 | 0.14 | 0.068 | 10.39 | 0.87 | 0.71 | N/S | N/S | N/S | N/S | N/S | N/S | 0.002 | N/S | 0.023 | 0.0306 | <0.0006 | <0.003 | 0.003 | <0.04 | N/S | 0.003 | 0.0017 | N/S | N/S | 0.003 | <0.003 | <0.0006 | 0.032 | N/S | N/S | N/S | N/S | N/S | N/S | N/S | N/S | N/S | N/S | N/S | N/S | N/S | N/S | N/S | N/S | N/S | N/S | N/S | N/S | N/S | N/S | N/S | N/S | N/S | N/S
2009-03-07 | 397 | 8.3 | 7.4 | 8 | 3 | 7 | 1.96 | 0.41 | 0.122 | 8.31 | 0.89 | 0.71 | N/S | N/S | N/S | N/S | N/S | N/S | 0.002 | N/S | 0.022 | 0.0289 | <0.0006 | <0.003 | 0.003 | 0.05 | N/S | 0.005 | 0.0033 | N/S | N/S | 0.003 | <0.003 | <0.0006 | 0.031 | N/S | N/S | N/S | N/S | N/S | N/S | N/S | N/S | N/S | N/S | N/S | N/S | N/S | N/S | N/S | N/S | N/S | N/S | N/S | N/S | N/S | N/S | N/S | N/S | N/S | N/S
2009-03-08 | 473 | 9.8 | 7.3 | 4 | <2 | 8 | 1.28 | <0.03 | 0.011 | 3.23 | 0.49 | 0.29 | N/S | N/S | N/S | N/S | N/S | N/S | <0.002 | N/S | 0.016 | 0.0184 | <0.0006 | <0.003 | 0.002 | 0.06 | N/S | 0.006 | 0.002 | N/S | N/S | 0.002 | <0.003 | <0.0006 | 0.017 | N/S | N/S | N/S | N/S | N/S | N/S | N/S | N/S | N/S | N/S | N/S | N/S | N/S | N/S | N/S | N/S | N/S | N/S | N/S | N/S | N/S | N/S | N/S | N/S | N/S | N/S
2009-03-09 | 501 | 10 | 7.3 | 4 | <2 | 5 | 0.97 | 0.12 | 0.035 | 5.39 | 0.42 | 0.34 | N/S | N/S | 2.1 | N/S | N/S | N/S | 0.002 | <0.0008 | 0.023 | 0.0306 | <0.0006 | <0.003 | 0.005 | 0.08 | N/S | 0.002 | 0.0029 | N/S | N/S | 0.002 | <0.003 | <0.0006 | 0.02 | N/S | N/S | N/S | N/S | N/S | N/S | N/S | N/S | N/S | N/S | N/S | N/S | N/S | N/S | N/S | N/S | N/S | N/S | N/S | N/S | N/S | N/S | N/S | N/S | N/S | N/S
2009-03-10 | 490 | 9.3 | 7.3 | 3 | <2 | 5 | 0.55 | 0.34 | 0.043 | 5.58 | 0.47 | 0.35 | 243.3 | 0.4 | N/S | 1 | 6000 | 66.4 | 0.002 | N/S | 0.023 | 0.0295 | <0.0006 | <0.003 | 0.004 | 0.06 | 0.027 | <0.002 | 0.0024 | <0.02 | 3.68 | 0.002 | <0.003 | <0.0006 | 0.021 | <0.009 | <0.0002 | <0.03 | <2 | 70.326 | 25.88 | 282 | N/S | N/S | N/S | N/S | N/S | N/S | N/S | N/S | N/S | N/S | N/S | N/S | N/S | N/S | N/S | N/S | N/S | 3.3 | N/S
2009-03-11 | 458 | 9.6 | 7.3 | 4 | <2 | 4 | 1.29 | 0.09 | 0.063 | 6.54 | 0.38 | 0.3 | N/S | N/S | N/S | N/S | N/S | N/S | 0.002 | N/S | 0.025 | 0.0344 | <0.0006 | <0.003 | 0.004 | 0.04 | N/S | 0.004 | 0.0018 | N/S | N/S | 0.003 | <0.003 | <0.0006 | 0.024 | N/S | N/S | N/S | N/S | N/S | N/S | N/S | N/S | N/S | N/S | N/S | N/S | N/S | N/S | N/S | N/S | N/S | N/S | N/S | N/S | N/S | N/S | N/S | N/S | N/S | N/S
2009-03-12 | 348 | 9.5 | 7.4 | 3 | <2 | 4 | 1.09 | 0.1 | 0.044 | 7.53 | 0.42 | 0.39 | N/S | N/S | N/S | N/S | N/S | N/S | 0.002 | N/S | 0.023 | 0.0369 | <0.0006 | <0.003 | 0.01 | 0.04 | N/S | 0.005 | 0.0026 | N/S | N/S | 0.003 | 0.008 | <0.0006 | 0.026 | N/S | N/S | N/S | N/S | 94.018 | 35.49 | 381 | N/S | N/S | N/S | N/S | N/S | N/S | N/S | N/S | N/S | N/S | N/S | N/S | N/S | N/S | N/S | N/S | N/S | N/S | N/S
2009-03-13 | 304 | 9.5 | 7.4 | 3 | <2 | 4 | 0.99 | 0.1 | 0.057 | 8.01 | 0.51 | 0.41 | N/S | N/S | N/S | N/S | N/S | N/S | 0.002 | N/S | 0.02 | 0.033 | <0.0006 | <0.003 | 0.006 | <0.04 | N/S | <0.002 | 0.0013 | N/S | N/S | 0.003 | 0.006 | <0.0006 | 0.024 | N/S | N/S | N/S | N/S | N/S | N/S | N/S | N/S | N/S | N/S | N/S | N/S | N/S | N/S | N/S | N/S | N/S | N/S | N/S | N/S | N/S | N/S | N/S | N/S | N/S | N/S
2009-03-14 | 290 | 8.9 | 7.4 | 4 | <2 | 4 | 1.37 | 0.2 | 0.081 | 8 | 0.62 | 0.52 | N/S | N/S | N/S | N/S | N/S | N/S | 0.002 | N/S | 0.023 | 0.0321 | <0.0006 | <0.003 | 0.004 | <0.04 | N/S | <0.002 | 0.0019 | N/S | N/S | 0.003 | 0.008 | <0.0006 | 0.026 | N/S | N/S | N/S | N/S | N/S | N/S | N/S | N/S | N/S | N/S | N/S | N/S | N/S | N/S | N/S | N/S | N/S | N/S | N/S | N/S | N/S | N/S | N/S | N/S | N/S | N/S
2009-03-15 | 274 | 8.4 | 7.2 | 4 | <2 | 4 | 1.63 | 0.23 | 0.093 | 8.66 | 0.76 | 0.49 | N/S | N/S | N/S | N/S | N/S | N/S | 0.002 | N/S | 0.022 | 0.0316 | <0.0006 | 0.008 | 0.004 | <0.04 | N/S | <0.002 | 0.0019 | N/S | N/S | 0.003 | <0.003 | <0.0006 | 0.025 | N/S | N/S | N/S | N/S | N/S | N/S | N/S | N/S | N/S | N/S | N/S | N/S | N/S | N/S | N/S | N/S | N/S | N/S | N/S | N/S | N/S | N/S | N/S | N/S | N/S | N/S
2009-03-16 | 253 | 8.5 | 7.3 | 4 | <2 | 5 | 1.51 | 0.39 | 0.117 | 8.97 | 0.82 | 0.7 | N/S | N/S | 1.4 | N/S | N/S | N/S | 0.002 | 0.0008 | 0.027 | 0.0321 | <0.0006 | <0.003 | 0.005 | 0.05 | N/S | 0.002 | 0.0027 | N/S | N/S | <0.002 | <0.003 | <0.0006 | 0.03 | N/S | N/S | N/S | N/S | N/S | N/S | N/S | N/S | N/S | N/S | N/S | N/S | N/S | N/S | N/S | N/S | N/S | N/S | N/S | N/S | N/S | N/S | N/S | N/S | N/S | N/S
2009-03-17 | 242 | 8.6 | 7.3 | 5 | <2 | 5 | 0.96 | 0.11 | 0.081 | 9.85 | 0.88 | 0.68 | 254.1 | 0.76 | N/S | 2 | 6100 | 66.2 | 0.002 | N/S | 0.028 | 0.0326 | <0.0006 | 0.015 | 0.008 | 0.06 | 0.008 | 0.004 | 0.0039 | <0.02 | 1.71 | 0.002 | <0.003 | <0.0006 | 0.032 | <0.009 | <0.0002 | <0.03 | 13 | 81.634 | 29.9 | 327 | N/S | N/S | N/S | N/S | N/S | N/S | N/S | N/S | N/S | N/S | N/S | N/S | N/S | N/S | N/S | N/S | N/S | 4.1 | N/S
2009-03-18 | 248 | 8.5 | 7.2 | 4 | <2 | 4 | 1.83 | 0.39 | 0.133 | 11.17 | 0.81 | 0.51 | N/S | N/S | N/S | N/S | N/S | N/S | 0.002 | N/S | 0.024 | 0.0282 | 0.0006 | <0.003 | 0.008 | 0.05 | N/S | 0.006 | 0.0029 | N/S | N/S | 0.003 | 0.004 | <0.0006 | 0.03 | N/S | N/S | N/S | N/S | N/S | N/S | N/S | N/S | N/S | N/S | N/S | N/S | N/S | N/S | N/S | N/S | N/S | N/S | N/S | N/S | N/S | N/S | N/S | N/S | N/S | N/S
2009-03-19 | 221 | 8.4 | 7.3 | 4 | <2 | 5 | 1.39 | 0.27 | 0.132 | 11.52 | 0.91 | 0.87 | N/S | N/S | N/S | N/S | N/S | N/S | 0.003 | N/S | 0.021 | 0.0283 | <0.0006 | 0.008 | 0.013 | 0.06 | N/S | 0.003 | 0.0038 | N/S | N/S | 0.003 | 0.005 | <0.0006 | 0.032 | N/S | N/S | N/S | N/S | 80.877 | 29.82 | 325 | N/S | N/S | N/S | N/S | N/S | N/S | N/S | N/S | N/S | N/S | N/S | N/S | N/S | N/S | N/S | N/S | N/S | N/S | N/S
2009-03-20 | 239 | 8.6 | 7.3 | 4 | <2 | 3 | 1.54 | 0.39 | 0.145 | 12.11 | 1.08 | 0.86 | N/S | N/S | N/S | N/S | N/S | N/S | 0.002 | N/S | 0.024 | 0.0272 | <0.0006 | <0.003 | 0.006 | 0.08 | N/S | 0.006 | 0.0018 | N/S | N/S | 0.004 | 0.01 | <0.0006 | 0.033 | N/S | N/S | N/S | N/S | N/S | N/S | N/S | N/S | N/S | N/S | N/S | N/S | N/S | N/S | N/S | N/S | N/S | N/S | N/S | N/S | N/S | N/S | N/S | N/S | N/S | N/S
2009-03-21 | 219 | 8 | 7.2 | 3 | <2 | 3 | 1.34 | 0.19 | 0.103 | 11.58 | 1.09 | 0.77 | N/S | N/S | N/S | N/S | N/S | N/S | 0.002 | N/S | 0.026 | 0.027 | <0.0006 | <0.003 | 0.009 | 0.05 | N/S | 0.005 | 0.0027 | N/S | N/S | 0.004 | 0.009 | <0.0006 | 0.034 | N/S | N/S | N/S | N/S | N/S | N/S | N/S | N/S | N/S | N/S | N/S | N/S | N/S | N/S | N/S | N/S | N/S | N/S | N/S | N/S | N/S | N/S | N/S | N/S | N/S | N/S
2009-03-22 | 225 | 8.2 | 7.2 | 4 | <2 | 2 | 1.47 | 0.1 | 0.09 | 10.53 | 1.19 | 0.87 | N/S | N/S | N/S | N/S | N/S | N/S | 0.002 | N/S | 0.024 | 0.0266 | <0.0006 | <0.003 | 0.005 | 0.05 | N/S | 0.005 | 0.0027 | N/S | N/S | 0.002 | 0.005 | <0.0006 | 0.03 | N/S | N/S | N/S | N/S | N/S | N/S | N/S | N/S | N/S | N/S | N/S | N/S | N/S | N/S | N/S | N/S | N/S | N/S | N/S | N/S | N/S | N/S | N/S | N/S | N/S | N/S
2009-03-23 | 229 | 8.4 | 7.1 | 4 | <2 | 4 | 1.5 | 0.11 | 0.087 | 10.03 | 1.27 | 1.06 | N/S | N/S | 2 | N/S | N/S | N/S | 0.002 | 0.0008 | 0.023 | 0.0253 | 0.0006 | <0.003 | 0.005 | 0.05 | N/S | 0.01 | 0.0035 | N/S | N/S | 0.002 | <0.003 | <0.0006 | 0.029 | N/S | N/S | N/S | N/S | N/S | N/S | N/S | N/S | N/S | N/S | N/S | N/S | N/S | N/S | N/S | N/S | N/S | N/S | N/S | N/S | N/S | N/S | N/S | N/S | N/S | N/S
2009-03-24 | 242 | 8.3 | 7.2 | 4 | <2 | 5 | 1.37 | 0.17 | 0.101 | 10.52 | 1.29 | 0.97 | 220.7 | 0.79 | N/S | 2 | 4200 | 61.4 | 0.002 | N/S | 0.021 | 0.0252 | <0.0006 | <0.003 | 0.006 | 0.04 | 0.041 | <0.002 | 0.0021 | <0.02 | 1.92 | 0.002 | 0.004 | <0.0006 | 0.031 | <0.009 | <0.0002 | <0.03 | <2 | 71.502 | 26.22 | 287 | N/S | N/S | N/S | N/S | N/S | N/S | N/S | N/S | N/S | N/S | N/S | N/S | N/S | N/S | N/S | N/S | N/S | 4.8 | N/S
2009-03-25 | 241 | 8.1 | 7.1 | 7 | <2 | 4 | 2.37 | 0.6 | 0.169 | 8.69 | 1.09 | 0.78 | N/S | N/S | N/S | N/S | N/S | N/S | 0.003 | N/S | 0.019 | 0.0244 | <0.0006 | <0.003 | 0.007 | 0.06 | N/S | <0.002 | 0.0038 | N/S | N/S | 0.002 | 0.005 | <0.0006 | 0.03 | N/S | N/S | N/S | N/S | N/S | N/S | N/S | N/S | N/S | N/S | N/S | N/S | N/S | N/S | N/S | N/S | N/S | N/S | N/S | N/S | N/S | N/S | N/S | N/S | N/S | N/S
2009-03-26 | 208 | 8.4 | 7.2 | 4 | <2 | 4 | 1.45 | 0.1 | 0.068 | 11.03 | 0.94 | 0.86 | N/S | N/S | N/S | N/S | N/S | N/S | 0.002 | N/S | 0.025 | 0.0268 | <0.0006 | <0.003 | 0.011 | 0.06 | N/S | <0.002 | 0.003 | N/S | N/S | 0.004 | 0.008 | <0.0006 | 0.032 | N/S | N/S | N/S | N/S | 69.746 | 25.58 | 279 | N/S | N/S | N/S | N/S | N/S | N/S | N/S | N/S | N/S | N/S | N/S | N/S | N/S | N/S | N/S | N/S | N/S | N/S | N/S
2009-03-27 | 212 | 7.7 | 7.2 | 4 | <2 | 3 | 1.25 | 0.11 | 0.072 | 10.56 | 1.05 | 0.89 | N/S | N/S | N/S | N/S | N/S | N/S | 0.002 | N/S | 0.026 | 0.0251 | <0.0006 | <0.003 | 0.002 | 0.05 | N/S | <0.002 | 0.0025 | N/S | N/S | 0.003 | <0.003 | <0.0006 | 0.031 | N/S | N/S | N/S | N/S | N/S | N/S | N/S | N/S | N/S | N/S | N/S | N/S | N/S | N/S | N/S | N/S | N/S | N/S | N/S | N/S | N/S | N/S | N/S | N/S | N/S | N/S
2009-03-28 | 254 | 7.5 | 7.2 | 6 | <2 | 5 | 1.81 | 0.4 | 0.113 | 9.95 | 1.15 | 0.98 | N/S | N/S | N/S | N/S | N/S | N/S | 0.002 | N/S | 0.027 | 0.0252 | <0.0006 | <0.003 | 0.003 | 0.07 | N/S | <0.002 | 0.0043 | N/S | N/S | 0.003 | 0.004 | <0.0006 | 0.032 | N/S | N/S | N/S | N/S | N/S | N/S | N/S | N/S | N/S | N/S | N/S | N/S | N/S | N/S | N/S | N/S | N/S | N/S | N/S | N/S | N/S | N/S | N/S | N/S | N/S | N/S
2009-03-29 | 483 | 8.8 | 7.1 | 12 | 4 | 10 | 1.86 | 0.49 | 0.097 | 4.76 | 0.74 | 0.55 | N/S | N/S | N/S | N/S | N/S | N/S | 0.002 | N/S | 0.017 | 0.0177 | <0.0006 | <0.003 | 0.003 | 0.1 | N/S | <0.002 | 0.0064 | N/S | N/S | 0.003 | <0.003 | <0.0006 | 0.022 | N/S | N/S | N/S | N/S | N/S | N/S | N/S | N/S | N/S | N/S | N/S | N/S | N/S | N/S | N/S | N/S | N/S | N/S | N/S | N/S | N/S | N/S | N/S | N/S | N/S | N/S
2009-03-30 | 396 | 9 | 7.2 | 5 | <2 | 6 | 1.32 | <0.03 | 0.021 | 6.65 | 0.52 | 0.36 | N/S | N/S | 2.9 | N/S | N/S | N/S | 0.002 | <0.0008 | 0.025 | 0.029 | <0.0006 | <0.003 | 0.021 | 0.07 | N/S | <0.002 | 0.004 | N/S | N/S | 0.004 | 0.004 | <0.0006 | 0.031 | N/S | N/S | N/S | N/S | N/S | N/S | N/S | N/S | N/S | N/S | N/S | N/S | N/S | N/S | N/S | N/S | N/S | N/S | N/S | N/S | N/S | N/S | N/S | N/S | N/S | N/S
2009-03-31 | 374 | 8.7 | 7.3 | 7 | 2 | 6 | 0.78 | 0.19 | 0.072 | 7.33 | 0.6 | 0.47 | 242.7 | 0.56 | N/S | 2 | 15000 | 56.1 | 0.003 | N/S | 0.016 | 0.0308 | <0.0006 | <0.003 | <0.002 | 0.05 | 0.028 | <0.002 | 0.0023 | <0.02 | 2.24 | 0.002 | 0.008 | <0.0006 | 0.025 | <0.009 | <0.0002 | <0.03 | <2 | 78.752 | 30.02 | 320 | N/S | N/S | N/S | N/S | N/S | N/S | N/S | N/S | N/S | N/S | N/S | N/S | N/S | N/S | N/S | N/S | N/S | 4.1 | N/S
2009-04-01 | 378 | 8.9 | 7.2 | 4 | <2 | 5 | 1.18 | <0.03 | 0.02 | 6.61 | 0.43 | 0.34 | N/S | N/S | N/S | N/S | N/S | N/S | <0.002 | N/S | 0.013 | 0.0306 | <0.0006 | <0.003 | 0.004 | 0.06 | N/S | <0.002 | 0.0037 | N/S | N/S | 0.002 | 0.007 | <0.0006 | 0.023 | N/S | N/S | N/S | N/S | N/S | N/S | N/S | N/S | N/S | N/S | N/S | N/S | N/S | N/S | N/S | N/S | N/S | N/S | N/S | N/S | N/S | N/S | N/S | N/S | N/S | N/S
2009-04-02 | 301 | 8.3 | 7.3 | 3 | <2 | 4 | 1 | 0.04 | 0.026 | 7.59 | 0.51 | 0.45 | N/S | N/S | N/S | N/S | N/S | N/S | <0.002 | N/S | 0.015 | 0.0343 | <0.0006 | <0.003 | 0.011 | 0.05 | N/S | 0.004 | 0.0032 | N/S | N/S | 0.004 | 0.003 | <0.0006 | 0.029 | N/S | N/S | N/S | N/S | 85.107 | 32.44 | 346 | N/S | N/S | N/S | N/S | N/S | N/S | N/S | N/S | N/S | N/S | N/S | N/S | N/S | N/S | N/S | N/S | N/S | N/S | N/S
2009-04-03 | 346 | 8.3 | 7.3 | 5 | <2 | 5 | 0.49 | 0.08 | 0.049 | 7.18 | 0.57 | 0.42 | N/S | N/S | N/S | N/S | N/S | N/S | <0.002 | N/S | 0.017 | 0.0313 | <0.0006 | <0.003 | 0.006 | 0.06 | N/S | <0.002 | 0.0037 | N/S | N/S | 0.002 | 0.004 | <0.0006 | 0.026 | N/S | N/S | N/S | N/S | N/S | N/S | N/S | N/S | N/S | N/S | N/S | N/S | N/S | N/S | N/S | N/S | N/S | N/S | N/S | N/S | N/S | N/S | N/S | N/S | N/S | N/S
2009-04-04 | 257 | 8.7 | 7.3 | 3 | <2 | 3 | 1.69 | 0.05 | 0.041 | 8.68 | 0.45 | 0.47 | N/S | N/S | N/S | N/S | N/S | N/S | 0.002 | N/S | 0.019 | 0.0341 | <0.0006 | <0.003 | 0.005 | 0.04 | N/S | <0.002 | 0.0025 | N/S | N/S | 0.002 | 0.004 | <0.0006 | 0.03 | N/S | N/S | N/S | N/S | N/S | N/S | N/S | N/S | N/S | N/S | N/S | N/S | N/S | N/S | N/S | N/S | N/S | N/S | N/S | N/S | N/S | N/S | N/S | N/S | N/S | N/S
2009-04-05 | 286 | 8.6 | 7.3 | 4 | <2 | 4 | 1.78 | 0.07 | 0.06 | 8.96 | 0.61 | 0.65 | N/S | N/S | N/S | N/S | N/S | N/S | 0.002 | N/S | 0.025 | 0.0335 | <0.0006 | <0.003 | 0.007 | 0.05 | N/S | <0.002 | 0.0035 | N/S | N/S | 0.003 | 0.005 | <0.0006 | 0.03 | N/S | N/S | N/S | N/S | N/S | N/S | N/S | N/S | N/S | N/S | N/S | N/S | N/S | N/S | N/S | N/S | N/S | N/S | N/S | N/S | N/S | N/S | N/S | N/S | N/S | N/S
2009-04-06 | 334 | 8.7 | 7.2 | 4 | <2 | 4 | 1.1 | 0.06 | 0.057 | 7.21 | 0.72 | 0.61 | N/S | N/S | 3.3 | N/S | N/S | N/S | 0.002 | 0.0008 | 0.022 | 0.0296 | <0.0006 | <0.003 | 0.006 | 0.05 | N/S | 0.004 | 0.0032 | N/S | N/S | 0.002 | 0.006 | <0.0006 | 0.025 | N/S | N/S | N/S | N/S | N/S | N/S | N/S | N/S | N/S | N/S | N/S | N/S | N/S | N/S | N/S | N/S | N/S | N/S | N/S | N/S | N/S | N/S | N/S | N/S | N/S | N/S
2009-04-07 | 268 | 8.9 | 7.2 | 3 | <2 | 3 | 1.06 | 0.05 | 0.033 | 8.05 | 0.72 | 0.62 | 237.8 | 0.64 | N/S | 1 | 4500 | 51.1 | 0.002 | N/S | 0.02 | 0.0312 | <0.0006 | <0.003 | 0.003 | 0.05 | 0.017 | 0.003 | 0.004 | <0.02 | 17.3 | 0.21 | 0.006 | <0.0006 | 0.03 | <0.009 | <0.0002 | <0.03 | <2 | 77.726 | 29.04 | 314 | 0.022 | 0.0282 | <0.0003 | <0.002 | 0.0025 | <0.002 | 0.0014 | T/X | 0.19 | <0.004 | <0.0003 | 0.023 | <0.004 | <0.0002 | <0.02 | 72.733 | 27.762 | 4.1 | N/S
2009-04-08 | 244 | 8.1 | 7.3 | <2 | <2 | 3 | 1.52 | 0.09 | 0.038 | 8.9 | 0.67 | 0.63 | N/S | N/S | N/S | N/S | N/S | N/S | 0.002 | N/S | 0.019 | 0.0317 | <0.0006 | <0.003 | 0.006 | 0.04 | N/S | 0.005 | 0.0031 | N/S | N/S | 0.113 | 0.006 | <0.0006 | 0.029 | N/S | N/S | N/S | N/S | N/S | N/S | N/S | N/S | N/S | N/S | N/S | N/S | N/S | N/S | N/S | N/S | N/S | N/S | N/S | N/S | N/S | N/S | N/S | N/S | N/S | N/S
2009-04-09 | 227 | 8.1 | 7.2 | 4 | <2 | 3 | 1.11 | 0.03 | 0.029 | 8.71 | 0.78 | 0.74 | N/S | N/S | N/S | N/S | N/S | N/S | 0.002 | N/S | 0.018 | 0.0322 | <0.0006 | <0.003 | 0.005 | 0.05 | N/S | 0.004 | 0.0036 | N/S | N/S | 0.055 | 0.007 | <0.0006 | 0.031 | N/S | N/S | N/S | N/S | 77.504 | 29.07 | 313 | N/S | N/S | N/S | N/S | N/S | N/S | N/S | N/S | N/S | N/S | N/S | N/S | N/S | N/S | N/S | N/S | N/S | N/S | N/S
2009-04-10 | 230 | 8.6 | 7.3 | <2 | <2 | 3 | 1.14 | 0.06 | 0.046 | 8.91 | 0.91 | 0.8 | N/S | N/S | N/S | N/S | N/S | N/S | 0.002 | N/S | 0.017 | 0.0307 | <0.0006 | <0.003 | 0.005 | 0.04 | N/S | 0.002 | 0.0027 | N/S | N/S | 0.032 | 0.005 | <0.0006 | 0.03 | N/S | N/S | N/S | N/S | N/S | N/S | N/S | N/S | N/S | N/S | N/S | N/S | N/S | N/S | N/S | N/S | N/S | N/S | N/S | N/S | N/S | N/S | N/S | N/S | N/S | N/S
2009-04-11 | 212 | 8.6 | 7.3 | <2 | <2 | 3 | 1.19 | 0.04 | 0.037 | 8.98 | 1.02 | 0.72 | N/S | N/S | N/S | N/S | N/S | N/S | <0.002 | N/S | 0.019 | 0.0298 | <0.0006 | <0.003 | 0.004 | 0.04 | N/S | 0.002 | 0.0024 | N/S | N/S | 0.02 | 0.006 | <0.0006 | 0.029 | N/S | N/S | N/S | N/S | N/S | N/S | N/S | N/S | N/S | N/S | N/S | N/S | N/S | N/S | N/S | N/S | N/S | N/S | N/S | N/S | N/S | N/S | N/S | N/S | N/S | N/S
2009-04-12 | 213 | 8.4 | 7.3 | <2 | <2 | 3 | 1.19 | <0.03 | 0.05 | 9.27 | 1.12 | 0.92 | N/S | N/S | N/S | N/S | N/S | N/S | <0.002 | N/S | 0.018 | 0.0287 | <0.0006 | <0.003 | 0.004 | 0.04 | N/S | 0.002 | 0.0021 | N/S | N/S | 0.015 | 0.004 | <0.0006 | 0.028 | N/S | N/S | N/S | N/S | N/S | N/S | N/S | N/S | N/S | N/S | N/S | N/S | N/S | N/S | N/S | N/S | N/S | N/S | N/S | N/S | N/S | N/S | N/S | N/S | N/S | N/S
2009-04-13 | 315 | 8.1 | 7.3 | 8 | <2 | 6 | 1.91 | 0.59 | 0.167 | 9.24 | 1.27 | 1.04 | N/S | N/S | 2 | N/S | N/S | N/S | 0.002 | 0.0012 | 0.018 | 0.0273 | <0.0006 | <0.003 | 0.019 | 0.08 | N/S | 0.004 | 0.0056 | N/S | N/S | 0.009 | <0.003 | <0.0006 | 0.031 | N/S | N/S | N/S | N/S | N/S | N/S | N/S | N/S | N/S | N/S | N/S | N/S | N/S | N/S | N/S | N/S | N/S | N/S | N/S | N/S | N/S | N/S | N/S | N/S | N/S | N/S
2009-04-14 | 250 | 8.3 | 7.1 | 4 | <2 | 3 | 0.85 | 0.1 | 0.085 | 8.85 | 0.87 | 0.74 | 215.6 | 0.6 | N/S | <1 | 12000 | 49.4 | 0.002 | N/S | 0.014 | 0.0234 | <0.0006 | <0.003 | 0.01 | 0.05 | 0.023 | 0.002 | 0.0028 | <0.02 | 2.88 | 0.007 | <0.003 | <0.0006 | 0.027 | <0.009 | <0.0002 | <0.03 | <2 | 61.167 | 22.29 | 245 | N/S | N/S | N/S | N/S | N/S | N/S | N/S | N/S | N/S | N/S | N/S | N/S | N/S | N/S | N/S | N/S | N/S | 4.7 | N/S
2009-04-15 | 209 | 8.2 | 7.1 | <2 | <2 | 3 | 1.27 | <0.03 | 0.088 | 10.36 | 0.85 | 0.77 | N/S | N/S | N/S | N/S | N/S | N/S | 0.002 | N/S | 0.021 | 0.0294 | <0.0006 | <0.003 | 0.006 | 0.05 | N/S | 0.002 | 0.0026 | N/S | N/S | 0.006 | 0.011 | <0.0006 | 0.034 | N/S | N/S | N/S | N/S | N/S | N/S | N/S | N/S | N/S | N/S | N/S | N/S | N/S | N/S | N/S | N/S | N/S | N/S | N/S | N/S | N/S | N/S | N/S | N/S | N/S | N/S
2009-04-16 | 214 | 8.2 | 7.2 | 4 | <2 | 2 | 1.27 | 0.15 | 0.087 | 10.06 | 1.06 | 0.97 | N/S | N/S | N/S | N/S | N/S | N/S | <0.002 | N/S | 0.024 | 0.0274 | <0.0006 | <0.003 | <0.002 | 0.04 | N/S | 0.006 | 0.0028 | N/S | N/S | <0.002 | 0.008 | <0.0006 | 0.031 | N/S | N/S | N/S | N/S | 69.854 | 26.62 | 284 | N/S | N/S | N/S | N/S | N/S | N/S | N/S | N/S | N/S | N/S | N/S | N/S | N/S | N/S | N/S | N/S | N/S | N/S | N/S
2009-04-17 | 204 | 8.1 | 7.2 | 4 | <2 | 3 | 1.25 | 0.05 | 0.046 | 9.56 | 1.11 | 1.01 | N/S | N/S | N/S | N/S | N/S | N/S | <0.002 | N/S | 0.024 | 0.0287 | <0.0006 | <0.003 | 0.002 | <0.04 | N/S | <0.002 | 0.0015 | N/S | N/S | 0.005 | 0.004 | <0.0006 | 0.033 | N/S | N/S | N/S | N/S | N/S | N/S | N/S | N/S | N/S | N/S | N/S | N/S | N/S | N/S | N/S | N/S | N/S | N/S | N/S | N/S | N/S | N/S | N/S | N/S | N/S | N/S
2009-04-18 | 212 | 8.4 | 7.3 | <2 | <2 | 3 | 1.45 | 0.04 | 0.058 | 9.7 | 1.16 | 1.04 | N/S | N/S | N/S | N/S | N/S | N/S | <0.002 | N/S | 0.021 | 0.0292 | <0.0006 | <0.003 | 0.003 | 0.04 | N/S | <0.002 | 0.0031 | N/S | N/S | 0.005 | 0.004 | <0.0006 | 0.036 | N/S | N/S | N/S | N/S | N/S | N/S | N/S | N/S | N/S | N/S | N/S | N/S | N/S | N/S | N/S | N/S | N/S | N/S | N/S | N/S | N/S | N/S | N/S | N/S | N/S | N/S
2009-04-19 | 362 | 7.9 | 7.2 | 16 | 4 | 26 | 2.59 | 0.36 | 0.043 | 6.32 | 1.35 | 0.8 | N/S | N/S | N/S | N/S | N/S | N/S | 0.002 | N/S | 0.02 | 0.0255 | <0.0006 | <0.003 | 0.01 | 0.26 | N/S | <0.002 | 0.0211 | N/S | N/S | 0.003 | 0.007 | <0.0006 | 0.041 | N/S | N/S | N/S | N/S | N/S | N/S | N/S | N/S | N/S | N/S | N/S | N/S | N/S | N/S | N/S | N/S | N/S | N/S | N/S | N/S | N/S | N/S | N/S | N/S | N/S | N/S
2009-04-20 | 439 | 8.3 | 7 | 7 | <2 | 8 | 1.27 | <0.03 | 0.025 | 5.7 | 0.62 | 0.44 | N/S | N/S | 2.4 | N/S | N/S | N/S | 0.002 | <0.0008 | 0.016 | 0.0221 | <0.0006 | <0.003 | 0.005 | 0.09 | N/S | 0.004 | 0.0057 | N/S | N/S | 0.002 | 0.007 | <0.0006 | 0.021 | N/S | N/S | N/S | N/S | N/S | N/S | N/S | N/S | N/S | N/S | N/S | N/S | N/S | N/S | N/S | N/S | N/S | N/S | N/S | N/S | N/S | N/S | N/S | N/S | N/S | N/S
2009-04-21 | 352 | 8 | 7.2 | 5 | <2 | 5 | 0.92 | 0.11 | 0.053 | 7.67 | 0.61 | 0.53 | 219.8 | 0.58 | N/S | 1 | 5000 | 56.9 | 0.002 | N/S | 0.018 | 0.0308 | <0.0006 | <0.003 | 0.004 | 0.05 | 0.017 | 0.006 | 0.0027 | 0.025 | 2.91 | 0.003 | <0.003 | <0.0006 | 0.028 | <0.009 | <0.0002 | <0.03 | <2 | 77.713 | 29.69 | 316 | N/S | N/S | N/S | N/S | N/S | N/S | N/S | N/S | N/S | N/S | N/S | N/S | N/S | N/S | N/S | N/S | N/S | 3.8 | N/S
2009-04-22 | 289 | 8.5 | 7.3 | 3 | <2 | 5 | 1.07 | <0.03 | 0.023 | 7.81 | 0.49 | 0.41 | N/S | N/S | N/S | N/S | N/S | N/S | 0.002 | N/S | 0.022 | 0.0314 | <0.0006 | <0.003 | 0.004 | 0.05 | N/S | <0.002 | 0.003 | N/S | N/S | 0.003 | 0.003 | <0.0006 | 0.028 | N/S | N/S | N/S | N/S | N/S | N/S | N/S | N/S | N/S | N/S | N/S | N/S | N/S | N/S | N/S | N/S | N/S | N/S | N/S | N/S | N/S | N/S | N/S | N/S | N/S | N/S
2009-04-23 | 262 | 8.4 | 7.3 | <2 | <2 | 3 | 1.18 | 0.03 | 0.043 | 8.74 | 0.57 | 0.48 | N/S | N/S | N/S | N/S | N/S | N/S | <0.002 | N/S | 0.02 | 0.0316 | <0.0006 | <0.003 | 0.005 | 0.04 | N/S | 0.002 | 0.0025 | N/S | N/S | 0.004 | 0.011 | <0.0006 | 0.029 | N/S | N/S | N/S | N/S | 83.593 | 32.04 | 341 | N/S | N/S | N/S | N/S | N/S | N/S | N/S | N/S | N/S | N/S | N/S | N/S | N/S | N/S | N/S | N/S | N/S | N/S | N/S
2009-04-24 | 321 | 8.1 | 7.3 | 4 | <2 | 4 | 1.04 | 0.09 | 0.057 | 7.7 | 0.69 | 0.57 | N/S | N/S | N/S | N/S | N/S | N/S | <0.002 | N/S | 0.022 | 0.0286 | <0.0006 | <0.003 | 0.003 | 0.05 | N/S | 0.003 | 0.0032 | N/S | N/S | 0.003 | 0.01 | <0.0006 | 0.029 | N/S | N/S | N/S | N/S | N/S | N/S | N/S | N/S | N/S | N/S | N/S | N/S | N/S | N/S | N/S | N/S | N/S | N/S | N/S | N/S | N/S | N/S | N/S | N/S | N/S | N/S
2009-04-25 | 321 | 8.4 | 7.3 | 6 | <2 | 6 | 1.41 | 0.08 | 0.055 | 8.48 | 0.8 | 0.65 | N/S | N/S | N/S | N/S | N/S | N/S | 0.002 | N/S | 0.02 | 0.0314 | <0.0006 | <0.003 | 0.004 | 0.08 | N/S | 0.002 | 0.0056 | N/S | N/S | 0.003 | 0.007 | <0.0006 | 0.04 | N/S | N/S | N/S | N/S | N/S | N/S | N/S | N/S | N/S | N/S | N/S | N/S | N/S | N/S | N/S | N/S | N/S | N/S | N/S | N/S | N/S | N/S | N/S | N/S | N/S | N/S
2009-04-26 | 456 | 8.9 | 7.2 | 6 | <2 | 8 | 1.3 | <0.03 | 0.01 | 5.56 | 0.58 | 0.4 | N/S | N/S | N/S | N/S | N/S | N/S | <0.002 | N/S | 0.017 | 0.0252 | <0.0006 | <0.003 | 0.004 | 0.12 | N/S | 0.003 | 0.007 | N/S | N/S | 0.005 | 0.003 | <0.0006 | 0.022 | N/S | N/S | N/S | N/S | N/S | N/S | N/S | N/S | N/S | N/S | N/S | N/S | N/S | N/S | N/S | N/S | N/S | N/S | N/S | N/S | N/S | N/S | N/S | N/S | N/S | N/S
2009-04-27 | 385 | 8.3 | 7.2 | 4 | <2 | 5 | 1.13 | 0.2 | 0.026 | 6.96 | 0.58 | 0.45 | N/S | N/S | 1.6 | N/S | N/S | N/S | 0.002 | 0.0015 | 0.02 | 0.0323 | <0.0006 | <0.003 | 0.004 | 0.1 | N/S | 0.004 | 0.0041 | N/S | N/S | 0.004 | 0.003 | <0.0006 | 0.025 | N/S | N/S | N/S | N/S | N/S | N/S | N/S | N/S | N/S | N/S | N/S | N/S | N/S | N/S | N/S | N/S | N/S | N/S | N/S | N/S | N/S | N/S | N/S | N/S | N/S | N/S
2009-04-28 | 465 | 8.8 | 7.3 | 4 | <2 | 8 | 0.75 | <0.03 | 0.018 | 5.39 | 0.53 | 0.4 | 160.1 | 0.46 | N/S | <1 | 9900 | 42.7 | 0.002 | N/S | 0.019 | 0.0292 | <0.0006 | <0.003 | 0.007 | 0.09 | <0.006 | 0.003 | 0.0055 | <0.02 | 1.68 | 0.003 | 0.004 | <0.0006 | 0.024 | <0.009 | <0.0002 | <0.03 | <2 | 65.782 | 24.3 | 264 | T/X | T/X | T/X | T/X | T/X | T/X | T/X | N/S | T/X | T/X | T/X | T/X | N/S | N/S | N/S | N/S | N/S | 3.5 | N/S
2009-04-29 | 353 | 8.9 | 7.4 | <2 | <2 | 3 | 0.98 | <0.03 | 0.017 | 7.74 | 0.47 | 0.39 | N/S | N/S | N/S | N/S | N/S | N/S | <0.002 | N/S | 0.025 | 0.033 | <0.0006 | <0.003 | 0.002 | 0.04 | N/S | 0.003 | 0.0022 | N/S | N/S | 0.002 | 0.006 | <0.0006 | 0.023 | N/S | N/S | N/S | N/S | N/S | N/S | N/S | N/S | N/S | N/S | N/S | N/S | N/S | N/S | N/S | N/S | N/S | N/S | N/S | N/S | N/S | N/S | N/S | N/S | N/S | N/S
2009-04-30 | 415 | 8.7 | 7.4 | 5 | <2 | 5 | 1.28 | <0.03 | 0.019 | 7.03 | 0.51 | 0.42 | N/S | N/S | N/S | N/S | N/S | N/S | <0.002 | N/S | 0.022 | 0.0312 | <0.0006 | <0.003 | 0.005 | 0.07 | N/S | <0.002 | 0.0042 | N/S | N/S | 0.003 | 0.005 | <0.0006 | 0.023 | N/S | N/S | N/S | N/S | 81.708 | 30.48 | 330 | N/S | N/S | N/S | N/S | N/S | N/S | N/S | N/S | N/S | N/S | N/S | N/S | N/S | N/S | N/S | N/S | N/S | N/S | N/S
2009-05-01 | 369 | 8.7 | 7.3 | 4 | <2 | 5 | 0.67 | <0.03 | 0.017 | 7.32 | 0.55 | 0.41 | N/S | N/S | N/S | N/S | N/S | N/S | 0.002 | N/S | 0.019 | 0.0323 | <0.0006 | <0.003 | 0.004 | 0.06 | N/S | 0.007 | 0.003 | N/S | N/S | 0.004 | 0.007 | <0.0006 | 0.023 | N/S | N/S | N/S | N/S | N/S | N/S | N/S | N/S | N/S | N/S | N/S | N/S | N/S | N/S | N/S | N/S | N/S | N/S | N/S | N/S | N/S | N/S | N/S | N/S | N/S | N/S
2009-05-02 | 300 | 8.8 | 7.4 | <2 | <2 | 3 | 0.93 | 0.06 | 0.02 | 8.82 | 0.63 | 0.47 | N/S | N/S | N/S | N/S | N/S | N/S | <0.002 | N/S | 0.022 | 0.0335 | <0.0006 | <0.003 | 0.004 | 0.04 | N/S | 0.007 | 0.0024 | N/S | N/S | 0.004 | 0.007 | <0.0006 | 0.025 | N/S | N/S | N/S | N/S | N/S | N/S | N/S | N/S | N/S | N/S | N/S | N/S | N/S | N/S | N/S | N/S | N/S | N/S | N/S | N/S | N/S | N/S | N/S | N/S | N/S | N/S
2009-05-03 | 276 | 8.1 | 7.4 | <2 | <2 | 3 | 1 | <0.03 | 0.019 | 8.13 | 0.75 | 0.63 | N/S | N/S | N/S | N/S | N/S | N/S | 0.002 | N/S | 0.02 | 0.0317 | <0.0006 | <0.003 | 0.004 | 0.04 | N/S | 0.006 | 0.0022 | N/S | N/S | 0.004 | <0.003 | <0.0006 | 0.025 | N/S | N/S | N/S | N/S | N/S | N/S | N/S | N/S | N/S | N/S | N/S | N/S | N/S | N/S | N/S | N/S | N/S | N/S | N/S | N/S | N/S | N/S | N/S | N/S | N/S | N/S
2009-05-04 | 256 | 8.4 | 7.4 | <2 | <2 | 3 | 1.58 | 0.06 | 0.029 | 8.77 | 0.94 | 0.73 | N/S | N/S | 1.9 | N/S | N/S | N/S | <0.002 | <0.0008 | 0.017 | 0.0305 | <0.0006 | <0.003 | 0.005 | 0.04 | N/S | 0.003 | 0.0033 | N/S | N/S | 0.002 | 0.004 | <0.0006 | 0.026 | N/S | N/S | N/S | N/S | N/S | N/S | N/S | N/S | N/S | N/S | N/S | N/S | N/S | N/S | N/S | N/S | N/S | N/S | N/S | N/S | N/S | N/S | N/S | N/S | N/S | N/S
2009-05-05 | 239 | 8.4 | 7.5 | <2 | <2 | 3 | 1.2 | 0.03 | 0.034 | 9.11 | 0.97 | 0.88 | 224.1 | 0.76 | N/S | <1 | S/X | 64.4 | 0.002 | N/S | 0.018 | 0.0297 | <0.0006 | <0.003 | 0.005 | 0.04 | 0.012 | 0.004 | 0.0021 | <0.009 | 1.02 | 0.004 | 0.003 | <0.0006 | 0.026 | <0.009 | <0.0002 | <0.03 | <2 | 78.303 | 29.5 | 317 | 0.028 | 0.0269 | <0.0003 | <0.002 | 0.0078 | 0.002 | 0.0009 | T/X | 0.0028 | <0.004 | <0.0003 | 0.0228 | <0.004 | <0.0002 | <0.02 | 73.645 | 27.947 | 3.9 | N/S
2009-05-06 | 303 | 8 | 7.4 | 5 | <2 | 5 | 0.96 | 0.1 | 0.075 | 9.32 | 1 | 0.89 | N/S | N/S | N/S | N/S | N/S | N/S | 0.002 | N/S | 0.021 | 0.0282 | <0.0006 | <0.003 | 0.004 | 0.04 | N/S | <0.002 | 0.0027 | N/S | N/S | 0.002 | <0.003 | <0.0006 | 0.028 | N/S | N/S | N/S | N/S | N/S | N/S | N/S | N/S | N/S | N/S | N/S | N/S | N/S | N/S | N/S | N/S | N/S | N/S | N/S | N/S | N/S | N/S | N/S | N/S | N/S | N/S
2009-05-07 | 353 | 8.2 | 7.2 | 4 | <2 | 4 | 0.97 | 0.11 | 0.022 | 6.57 | 0.56 | 0.5 | N/S | N/S | N/S | N/S | N/S | N/S | <0.002 | N/S | 0.028 | 0.025 | <0.0006 | <0.003 | <0.002 | 0.06 | N/S | <0.002 | 0.003 | N/S | N/S | 0.002 | <0.003 | <0.0006 | 0.029 | N/S | N/S | N/S | N/S | 60.208 | 21.61 | 239 | N/S | N/S | N/S | N/S | N/S | N/S | N/S | N/S | N/S | N/S | N/S | N/S | N/S | N/S | N/S | N/S | N/S | N/S | N/S
2009-05-08 | 267 | 8.2 | 7.4 | <2 | <2 | 2 | 0.75 | 0.04 | 0.027 | 8.61 | 0.69 | 0.63 | N/S | N/S | N/S | N/S | 7300 | N/S | 0.002 | N/S | 0.017 | 0.0303 | <0.0006 | <0.003 | 0.005 | 0.05 | N/S | <0.002 | 0.0019 | N/S | N/S | 0.004 | <0.003 | <0.0006 | 0.029 | N/S | N/S | N/S | N/S | N/S | N/S | N/S | N/S | N/S | N/S | N/S | N/S | N/S | N/S | N/S | N/S | N/S | N/S | N/S | N/S | N/S | N/S | N/S | N/S | N/S | N/S
2009-05-09 | 245 | 7.9 | 7.3 | <2 | <2 | 2 | 0.76 | 0.05 | 0.027 | 8.63 | 0.92 | 0.65 | N/S | N/S | N/S | N/S | N/S | N/S | 0.002 | N/S | 0.013 | 0.0301 | <0.0006 | <0.003 | 0.005 | 0.04 | N/S | <0.002 | 0.0021 | N/S | N/S | 0.003 | <0.003 | <0.0006 | 0.03 | N/S | N/S | N/S | N/S | N/S | N/S | N/S | N/S | N/S | N/S | N/S | N/S | N/S | N/S | N/S | N/S | N/S | N/S | N/S | N/S | N/S | N/S | N/S | N/S | N/S | N/S
2009-05-10 | 219 | 8.3 | 7.2 | <2 | <2 | <2 | 1.05 | 0.05 | 0.031 | 9.44 | 1.05 | 0.99 | N/S | N/S | N/S | N/S | N/S | N/S | <0.002 | N/S | 0.016 | 0.0288 | <0.0006 | <0.003 | 0.005 | 0.05 | N/S | 0.002 | 0.0022 | N/S | N/S | 0.003 | <0.003 | <0.0006 | 0.027 | N/S | N/S | N/S | N/S | N/S | N/S | N/S | N/S | N/S | N/S | N/S | N/S | N/S | N/S | N/S | N/S | N/S | N/S | N/S | N/S | N/S | N/S | N/S | N/S | N/S | N/S
2009-05-11 | 227 | 8.3 | 7.3 | <2 | <2 | 2 | 1.1 | 0.03 | 0.048 | 10.43 | 1.26 | 1.22 | N/S | N/S | 3.2 | N/S | N/S | N/S | 0.002 | <0.0008 | 0.017 | 0.0259 | <0.0006 | <0.003 | 0.005 | 0.04 | N/S | 0.003 | 0.0017 | N/S | N/S | 0.002 | <0.003 | <0.0006 | 0.022 | N/S | N/S | N/S | N/S | N/S | N/S | N/S | N/S | N/S | N/S | N/S | N/S | N/S | N/S | N/S | N/S | N/S | N/S | N/S | N/S | N/S | N/S | N/S | N/S | N/S | N/S
2009-05-12 | 214 | 8.5 | 7.3 | 4 | <2 | 2 | 0.91 | 0.08 | 0.045 | 10.38 | 1.25 | 1.16 | 211.8 | 0.77 | N/S | 1 | 10000 | 59.5 | 0.003 | N/S | 0.017 | 0.0256 | <0.0006 | <0.003 | 0.005 | 0.05 | 0.008 | <0.002 | 0.0022 | <0.009 | 1.14 | 0.002 | <0.003 | <0.0006 | 0.025 | <0.009 | <0.0002 | <0.03 | <2 | 71.069 | 26.67 | 287 | N/S | N/S | N/S | N/S | N/S | N/S | N/S | N/S | N/S | N/S | N/S | N/S | N/S | N/S | N/S | N/S | N/S | 4.1 | N/S
2009-05-13 | 309 | 8.3 | 7.3 | 4 | <2 | 2 | 1.17 | <0.03 | 0.05 | 9.66 | 1.05 | 0.95 | N/S | N/S | N/S | N/S | N/S | N/S | 0.002 | N/S | 0.021 | 0.025 | <0.0006 | <0.003 | 0.008 | 0.08 | N/S | 0.004 | 0.0032 | N/S | N/S | 0.003 | <0.003 | <0.0006 | 0.03 | N/S | N/S | N/S | N/S | N/S | N/S | N/S | N/S | N/S | N/S | N/S | N/S | N/S | N/S | N/S | N/S | N/S | N/S | N/S | N/S | N/S | N/S | N/S | N/S | N/S | N/S
2009-05-14 | 292 | 8.3 | 7.2 | 4 | <2 | 3 | 1.13 | 0.06 | 0.042 | 7.33 | 0.79 | 0.72 | N/S | N/S | N/S | N/S | N/S | N/S | 0.002 | N/S | 0.017 | 0.0214 | <0.0006 | <0.003 | 0.004 | 0.05 | N/S | 0.003 | 0.0033 | N/S | N/S | 0.003 | 0.005 | <0.0006 | 0.022 | N/S | N/S | N/S | N/S | 53.856 | 19.18 | 213 | N/S | N/S | N/S | N/S | N/S | N/S | N/S | N/S | N/S | N/S | N/S | N/S | N/S | N/S | N/S | N/S | N/S | N/S | N/S
2009-05-15 | 320 | 7.8 | 7.2 | 5 | <2 | 3 | 0.85 | 0.11 | 0.082 | 9.47 | 1.01 | 0.88 | N/S | N/S | N/S | N/S | N/S | N/S | 0.002 | N/S | 0.019 | 0.024 | <0.0006 | <0.003 | 0.005 | 0.04 | N/S | <0.002 | 0.0027 | N/S | N/S | 0.003 | <0.003 | <0.0006 | 0.023 | N/S | N/S | N/S | N/S | N/S | N/S | N/S | N/S | N/S | N/S | N/S | N/S | N/S | N/S | N/S | N/S | N/S | N/S | N/S | N/S | N/S | N/S | N/S | N/S | N/S | N/S
2009-05-16 | 255 | 8.2 | 7.1 | <2 | <2 | 3 | 0.83 | <0.03 | 0.033 | 8.05 | 0.9 | 0.77 | N/S | N/S | N/S | N/S | N/S | N/S | <0.002 | N/S | 0.013 | 0.0229 | <0.0006 | <0.003 | 0.006 | 0.05 | N/S | 0.003 | 0.0026 | N/S | N/S | 0.002 | <0.003 | <0.0006 | 0.019 | N/S | N/S | N/S | N/S | N/S | N/S | N/S | N/S | N/S | N/S | N/S | N/S | N/S | N/S | N/S | N/S | N/S | N/S | N/S | N/S | N/S | N/S | N/S | N/S | N/S | N/S
2009-05-17 | 215 | 8.2 | 7.3 | <2 | <2 | 3 | 1.05 | <0.03 | 0.035 | 9.69 | 1.13 | 1 | N/S | N/S | N/S | N/S | N/S | N/S | 0.002 | N/S | 0.017 | 0.026 | <0.0006 | <0.003 | 0.006 | 0.05 | N/S | 0.003 | 0.0024 | N/S | N/S | 0.002 | <0.003 | <0.0006 | 0.023 | N/S | N/S | N/S | N/S | N/S | N/S | N/S | N/S | N/S | N/S | N/S | N/S | N/S | N/S | N/S | N/S | N/S | N/S | N/S | N/S | N/S | N/S | N/S | N/S | N/S | N/S
2009-05-18 | 216 | 8.1 | 7.3 | 4 | <2 | 4 | 1.13 | <0.03 | 0.049 | 10.04 | 1.38 | 1.21 | N/S | N/S | 2 | N/S | N/S | N/S | <0.002 | <0.0008 | 0.02 | 0.0253 | <0.0006 | <0.003 | 0.005 | 0.04 | N/S | 0.002 | 0.0025 | N/S | N/S | 0.002 | <0.003 | <0.0006 | 0.024 | N/S | N/S | N/S | N/S | N/S | N/S | N/S | N/S | N/S | N/S | N/S | N/S | N/S | N/S | N/S | N/S | N/S | N/S | N/S | N/S | N/S | N/S | N/S | N/S | N/S | N/S
2009-05-19 | 207 | 8.1 | 7.3 | 5 | <2 | 4 | 0.92 | 0.04 | 0.048 | 10.3 | 1.35 | 1.08 | 203.6 | 0.84 | N/S | 3 | 5400 | 57.7 | 0.002 | N/S | 0.023 | 0.0256 | <0.0006 | <0.003 | 0.006 | 0.04 | 0.019 | 0.003 | 0.0027 | <0.009 | 1.37 | 0.004 | <0.003 | <0.0006 | 0.029 | <0.009 | <0.0002 | <0.03 | <2 | 68.578 | 25.96 | 278 | N/S | N/S | N/S | N/S | N/S | N/S | N/S | N/S | N/S | N/S | N/S | N/S | N/S | N/S | N/S | N/S | N/S | 4.4 | N/S
2009-05-20 | 236 | 8 | 7.3 | 4 | <2 | 3 | 1.08 | 0.03 | 0.041 | 9.87 | 1.38 | 1.24 | N/S | N/S | N/S | N/S | N/S | N/S | 0.002 | N/S | 0.021 | 0.0255 | <0.0006 | <0.003 | 0.006 | 0.04 | N/S | 0.003 | 0.003 | N/S | N/S | 0.005 | <0.003 | <0.0006 | 0.029 | N/S | N/S | N/S | N/S | N/S | N/S | N/S | N/S | N/S | N/S | N/S | N/S | N/S | N/S | N/S | N/S | N/S | N/S | N/S | N/S | N/S | N/S | N/S | N/S | N/S | N/S
2009-05-21 | 200 | 7.2 | 7.2 | 4 | <2 | 2 | 1.23 | 0.03 | 0.045 | 10.26 | 1.35 | 1.28 | N/S | N/S | N/S | N/S | N/S | N/S | 0.002 | N/S | 0.02 | 0.0241 | <0.0006 | <0.003 | 0.005 | 0.05 | N/S | 0.005 | 0.0035 | N/S | N/S | 0.004 | <0.003 | <0.0006 | 0.028 | N/S | N/S | N/S | N/S | 89.654 | 34.87 | 367 | N/S | N/S | N/S | N/S | N/S | N/S | N/S | N/S | N/S | N/S | N/S | N/S | N/S | N/S | N/S | N/S | N/S | N/S | N/S
2009-05-22 | 199 | 7.9 | 7.2 | <2 | <2 | 3 | 1.15 | 0.04 | 0.056 | 10.52 | 1.53 | 1.32 | N/S | N/S | N/S | N/S | N/S | N/S | 0.003 | N/S | 0.022 | 0.0255 | <0.0006 | <0.003 | 0.006 | 0.05 | N/S | 0.003 | 0.0033 | N/S | N/S | 0.004 | <0.003 | <0.0006 | 0.032 | N/S | N/S | N/S | N/S | N/S | N/S | N/S | N/S | N/S | N/S | N/S | N/S | N/S | N/S | N/S | N/S | N/S | N/S | N/S | N/S | N/S | N/S | N/S | N/S | N/S | N/S
2009-05-23 | 185 | 7.9 | 7.3 | 4 | <2 | 3 | 1.09 | 0.05 | 0.055 | 9.99 | 1.66 | 1.38 | N/S | N/S | N/S | N/S | N/S | N/S | <0.002 | N/S | <0.004 | <0.0007 | 0.0023 | <0.003 | <0.002 | <0.04 | N/S | 0.015 | <0.0007 | N/S | N/S | <0.002 | 0.016 | 0.0007 | <0.007 | N/S | N/S | N/S | N/S | N/S | N/S | N/S | N/S | N/S | N/S | N/S | N/S | N/S | N/S | N/S | N/S | N/S | N/S | N/S | N/S | N/S | N/S | N/S | N/S | N/S | N/S
2009-05-24 | 188 | 8.1 | 7.3 | 3 | <2 | 2 | 1.29 | 0.06 | 0.043 | 9.65 | 1.69 | 1.45 | N/S | N/S | N/S | N/S | N/S | N/S | <0.002 | N/S | 0.02 | 0.0236 | <0.0006 | <0.003 | 0.005 | 0.04 | N/S | <0.002 | 0.0033 | N/S | N/S | 0.002 | <0.003 | <0.0006 | 0.028 | N/S | N/S | N/S | N/S | N/S | N/S | N/S | N/S | N/S | N/S | N/S | N/S | N/S | N/S | N/S | N/S | N/S | N/S | N/S | N/S | N/S | N/S | N/S | N/S | N/S | N/S
2009-05-25 | 202 | 8 | 7.3 | 4 | <2 | 3 | 1.57 | 0.05 | 0.082 | 10.74 | 1.77 | 1.54 | N/S | N/S | 1.3 | N/S | N/S | N/S | <0.002 | <0.0008 | 0.02 | 0.0236 | <0.0006 | <0.003 | 0.005 | 0.06 | N/S | 0.003 | 0.0032 | N/S | N/S | 0.004 | <0.003 | <0.0006 | 0.031 | N/S | N/S | N/S | N/S | N/S | N/S | N/S | N/S | N/S | N/S | N/S | N/S | N/S | N/S | N/S | N/S | N/S | N/S | N/S | N/S | N/S | N/S | N/S | N/S | N/S | N/S
2009-05-26 | 238 | 7.9 | 7.2 | 5 | <2 | 3 | 0.98 | 0.04 | 0.091 | 9.2 | 1.69 | 1.54 | 177.7 | 0.76 | N/S | 1 | 7100 | 52.8 | 0.002 | N/S | 0.02 | 0.0229 | 0.0006 | <0.003 | 0.004 | 0.05 | 0.03 | 0.005 | 0.0046 | <0.009 | 1.34 | 0.004 | <0.003 | <0.0006 | 0.028 | <0.009 | <0.0002 | <0.03 | <2 | 59.712 | 21.38 | 237 | N/S | N/S | N/S | N/S | N/S | N/S | N/S | N/S | N/S | N/S | N/S | N/S | N/S | N/S | N/S | N/S | N/S | 6.1 | N/S
2009-05-27 | 390 | 7.8 | 6.9 | 5 | <2 | 5 | 1.12 | 0.09 | 0.109 | 6.52 | 0.91 | 0.84 | N/S | N/S | N/S | N/S | N/S | N/S | 0.002 | N/S | 0.016 | 0.0213 | <0.0006 | <0.003 | 0.003 | 0.06 | N/S | 0.008 | 0.0051 | N/S | N/S | 0.003 | <0.003 | <0.0006 | 0.023 | N/S | N/S | N/S | N/S | N/S | N/S | N/S | N/S | N/S | N/S | N/S | N/S | N/S | N/S | N/S | N/S | N/S | N/S | N/S | N/S | N/S | N/S | N/S | N/S | N/S | N/S
2009-05-28 | 256 | 8 | 7.1 | 3 | <2 | 4 | 1.02 | 0.06 | 0.041 | 8.78 | 0.83 | 0.79 | N/S | N/S | N/S | N/S | N/S | N/S | 0.002 | N/S | 0.027 | 0.0272 | <0.0006 | <0.003 | 0.003 | 0.05 | N/S | 0.004 | 0.0036 | N/S | N/S | 0.005 | <0.003 | <0.0006 | 0.025 | N/S | N/S | N/S | N/S | 59.511 | 21.99 | 239 | N/S | N/S | N/S | N/S | N/S | N/S | N/S | N/S | N/S | N/S | N/S | N/S | N/S | N/S | N/S | N/S | N/S | N/S | N/S
2009-05-29 | 218 | 7.9 | 7.2 | 3 | <2 | 3 | 1.01 | 0.09 | 0.054 | 10.13 | 1.16 | 1.07 | N/S | N/S | N/S | N/S | N/S | N/S | 0.002 | N/S | 0.022 | 0.0267 | <0.0006 | <0.003 | 0.004 | 0.05 | N/S | 0.004 | 0.0034 | N/S | N/S | 0.003 | <0.003 | <0.0006 | 0.028 | N/S | N/S | N/S | N/S | N/S | N/S | N/S | N/S | N/S | N/S | N/S | N/S | N/S | N/S | N/S | N/S | N/S | N/S | N/S | N/S | N/S | N/S | N/S | N/S | N/S | N/S
2009-05-30 | 199 | 7.9 | 7.2 | 4 | <2 | 4 | 0.94 | 0.09 | 0.061 | 9.55 | 1.4 | 1.28 | N/S | N/S | N/S | N/S | N/S | N/S | 0.002 | N/S | 0.018 | 0.0257 | <0.0006 | <0.003 | 0.004 | 0.06 | N/S | 0.003 | 0.0044 | N/S | N/S | 0.003 | <0.003 | <0.0006 | 0.03 | N/S | N/S | N/S | N/S | N/S | N/S | N/S | N/S | N/S | N/S | N/S | N/S | N/S | N/S | N/S | N/S | N/S | N/S | N/S | N/S | N/S | N/S | N/S | N/S | N/S | N/S
2009-05-31 | 198 | 7.5 | 7.2 | 3 | <2 | 3 | 1.23 | 0.07 | 0.074 | 10.66 | 1.61 | 1.09 | N/S | N/S | N/S | N/S | N/S | N/S | 0.002 | N/S | 0.023 | 0.0241 | <0.0006 | <0.003 | 0.004 | 0.06 | N/S | 0.004 | 0.0044 | N/S | N/S | 0.003 | <0.003 | <0.0006 | 0.028 | N/S | N/S | N/S | N/S | N/S | N/S | N/S | N/S | N/S | N/S | N/S | N/S | N/S | N/S | N/S | N/S | N/S | N/S | N/S | N/S | N/S | N/S | N/S | N/S | N/S | N/S
2009-06-01 | 310 | 7.1 | 7.2 | 5 | <2 | 4 | 1.41 | 0.26 | 0.175 | 7.63 | 1.44 | 1.35 | N/S | N/S | 1.9 | N/S | N/S | N/S | 0.002 | 0.0008 | 0.021 | 0.0216 | <0.0006 | <0.003 | 0.006 | 0.06 | N/S | 0.002 | 0.0069 | N/S | N/S | 0.003 | <0.003 | <0.0006 | 0.027 | N/S | N/S | N/S | N/S | N/S | N/S | N/S | N/S | N/S | N/S | N/S | N/S | N/S | N/S | N/S | N/S | N/S | N/S | N/S | N/S | N/S | N/S | N/S | N/S | N/S | N/S
2009-06-02 | 247 | 7.4 | 7.1 | 3 | <2 | 3 | 0.63 | 0.07 | 0.114 | 7.68 | 1.3 | 1.21 | 148.5 | 0.66 | N/S | <1 | 4100 | 42 | 0.002 | N/S | 0.02 | 0.0224 | <0.0006 | <0.003 | 0.005 | 0.06 | 0.023 | 0.003 | 0.0055 | <0.009 | 1.43 | 0.003 | <0.003 | <0.0006 | 0.032 | <0.009 | <0.0002 | <0.03 | <2 | 55.723 | 20.09 | 222 | 0.021 | 0.0194 | <0.0003 | <0.002 | 0.0034 | 0.003 | 0.0017 | T/X | 0.0024 | <0.004 | <0.0003 | 0.024 | <0.004 | <0.0002 | <0.02 | 50.041 | 18.526 | 4.6 | N/S
2009-06-03 | 208 | 7.1 | 7 | 7 | <2 | 3 | 1.12 | 0.12 | 0.075 | 9.09 | 1.31 | 1.21 | N/S | N/S | N/S | N/S | N/S | N/S | 0.002 | N/S | 0.021 | 0.0219 | <0.0006 | <0.003 | 0.004 | 0.05 | N/S | 0.004 | 0.0041 | N/S | N/S | 0.003 | <0.003 | <0.0006 | 0.028 | N/S | N/S | N/S | N/S | N/S | N/S | N/S | N/S | N/S | N/S | N/S | N/S | N/S | N/S | N/S | N/S | N/S | N/S | N/S | N/S | N/S | N/S | N/S | N/S | N/S | N/S
2009-06-04 | 198 | 7.7 | 7.1 | 3 | <2 | 3 | 1.36 | 0.07 | 0.088 | 9.79 | 1.54 | 1.5 | N/S | N/S | N/S | N/S | N/S | N/S | 0.002 | N/S | <0.004 | 0.0093 | 0.0011 | <0.003 | 0.002 | <0.04 | N/S | 0.006 | 0.0027 | N/S | N/S | <0.002 | <0.003 | <0.0006 | <0.007 | N/S | N/S | N/S | N/S | 62.802 | 23.15 | 252 | N/S | N/S | N/S | N/S | N/S | N/S | N/S | N/S | N/S | N/S | N/S | N/S | N/S | N/S | N/S | N/S | N/S | N/S | N/S
2009-06-05 | 199 | 7.2 | 7.1 | 3 | <2 | 3 | 1.38 | 0.06 | 0.151 | 10.41 | 1.75 | 1.62 | N/S | N/S | N/S | N/S | N/S | N/S | 0.002 | N/S | 0.026 | 0.0241 | <0.0006 | <0.003 | 0.005 | 0.06 | N/S | 0.002 | 0.0059 | N/S | N/S | 0.004 | <0.003 | <0.0006 | 0.034 | N/S | N/S | N/S | N/S | N/S | N/S | N/S | N/S | N/S | N/S | N/S | N/S | N/S | N/S | N/S | N/S | N/S | N/S | N/S | N/S | N/S | N/S | N/S | N/S | N/S | N/S
2009-06-06 | 197 | 7.2 | 7 | 5 | <2 | 4 | 1.33 | 0.08 | 0.144 | 10.06 | 1.83 | 1.72 | N/S | N/S | N/S | N/S | N/S | N/S | 0.002 | N/S | 0.027 | 0.0231 | <0.0006 | <0.003 | 0.005 | 0.07 | N/S | 0.003 | 0.007 | N/S | N/S | 0.003 | <0.003 | <0.0006 | 0.034 | N/S | N/S | N/S | N/S | N/S | N/S | N/S | N/S | N/S | N/S | N/S | N/S | N/S | N/S | N/S | N/S | N/S | N/S | N/S | N/S | N/S | N/S | N/S | N/S | N/S | N/S
2009-06-07 | 191 | 7.2 | 7 | 4 | <2 | 5 | 1.61 | 0.05 | 0.121 | 9.73 | 1.87 | 1.76 | N/S | N/S | N/S | N/S | N/S | N/S | <0.002 | N/S | 0.027 | 0.0229 | <0.0006 | <0.003 | 0.006 | 0.08 | N/S | <0.002 | 0.0082 | N/S | N/S | 0.003 | <0.003 | <0.0006 | 0.035 | N/S | N/S | N/S | N/S | N/S | N/S | N/S | N/S | N/S | N/S | N/S | N/S | N/S | N/S | N/S | N/S | N/S | N/S | N/S | N/S | N/S | N/S | N/S | N/S | N/S | N/S
2009-06-08 | 288 | 7.1 | 7.1 | 6 | 2 | 5 | 1.83 | 0.13 | 0.209 | 8.24 | 1.54 | 1.41 | N/S | N/S | 2.3 | N/S | N/S | N/S | <0.002 | 0.0013 | 0.024 | 0.0225 | <0.0006 | <0.003 | 0.006 | 0.08 | N/S | 0.003 | 0.011 | N/S | N/S | 0.005 | <0.003 | <0.0006 | 0.033 | N/S | N/S | N/S | N/S | N/S | N/S | N/S | N/S | N/S | N/S | N/S | N/S | N/S | N/S | N/S | N/S | N/S | N/S | N/S | N/S | N/S | N/S | N/S | N/S | N/S | N/S
2009-06-09 | 213 | 7.4 | 7 | 5 | 2 | 4 | 1.06 | 0.08 | 0.075 | 7.78 | 1.4 | 1.28 | 147 | 0.69 | N/S | 4 | 6300 | 42.8 | 0.002 | N/S | 0.022 | 0.0206 | <0.0006 | <0.003 | 0.004 | 0.07 | 0.015 | 0.005 | 0.0086 | 0.016 | 1.55 | 0.004 | <0.003 | <0.0006 | 0.036 | <0.009 | <0.0002 | <0.03 | <2 | 53.025 | 19.26 | 212 | N/S | N/S | N/S | N/S | N/S | N/S | N/S | N/S | N/S | N/S | N/S | N/S | N/S | N/S | N/S | N/S | N/S | 4.9 | N/S
2009-06-10 | 195 | 7.3 | 7.1 | 4 | <2 | 5 | 1.65 | 0.12 | 0.126 | 8.94 | 1.66 | 1.51 | N/S | N/S | N/S | N/S | N/S | N/S | 0.002 | N/S | 0.022 | 0.0224 | <0.0006 | <0.003 | 0.006 | 0.07 | N/S | 0.002 | 0.0102 | N/S | N/S | 0.005 | <0.003 | <0.0006 | 0.032 | N/S | N/S | N/S | N/S | N/S | N/S | N/S | N/S | N/S | N/S | N/S | N/S | N/S | N/S | N/S | N/S | N/S | N/S | N/S | N/S | N/S | N/S | N/S | N/S | N/S | N/S
2009-06-11 | 240 | 7.1 | 6.9 | 6 | 3 | 6 | 1.47 | 0.11 | 0.226 | 9.55 | 1.86 | 1.75 | N/S | N/S | N/S | N/S | N/S | N/S | 0.002 | N/S | 0.025 | 0.0233 | <0.0006 | <0.003 | 0.006 | 0.1 | N/S | 0.003 | 0.0154 | N/S | N/S | 0.004 | <0.003 | <0.0006 | 0.036 | N/S | N/S | N/S | N/S | 54.715 | 20.05 | 219 | N/S | N/S | N/S | N/S | N/S | N/S | N/S | N/S | N/S | N/S | N/S | N/S | N/S | N/S | N/S | N/S | N/S | N/S | N/S
2009-06-12 | 193 | 7.6 | 7.1 | 4 | 3 | 6 | 1.51 | 0.06 | 0.089 | 8.6 | 1.67 | 1.51 | N/S | N/S | N/S | N/S | N/S | N/S | 0.002 | N/S | 0.027 | 0.0191 | 0.0006 | <0.003 | 0.005 | 0.05 | N/S | 0.005 | 0.0059 | N/S | N/S | 0.004 | <0.003 | <0.0006 | 0.031 | N/S | N/S | N/S | N/S | N/S | N/S | N/S | N/S | N/S | N/S | N/S | N/S | N/S | N/S | N/S | N/S | N/S | N/S | N/S | N/S | N/S | N/S | N/S | N/S | N/S | N/S
2009-06-13 | 256 | 6.9 | 7 | 7 | 3 | 7 | 1.79 | 0.23 | 0.294 | 8.68 | 1.76 | 1.57 | N/S | N/S | N/S | N/S | N/S | N/S | 0.002 | N/S | 0.027 | 0.0216 | <0.0006 | <0.003 | 0.006 | 0.09 | N/S | 0.003 | 0.0161 | N/S | N/S | 0.003 | <0.003 | <0.0006 | 0.036 | N/S | N/S | N/S | N/S | N/S | N/S | N/S | N/S | N/S | N/S | N/S | N/S | N/S | N/S | N/S | N/S | N/S | N/S | N/S | N/S | N/S | N/S | N/S | N/S | N/S | N/S
2009-06-14 | 187 | 7.7 | 7 | 4 | <2 | 6 | 1.67 | 0.04 | 0.087 | 8.5 | 1.5 | 1.4 | N/S | N/S | N/S | N/S | N/S | N/S | 0.002 | N/S | 0.027 | 0.0207 | <0.0006 | <0.003 | 0.006 | 0.07 | N/S | 0.004 | 0.011 | N/S | N/S | 0.002 | <0.003 | <0.0006 | 0.033 | N/S | N/S | N/S | N/S | N/S | N/S | N/S | N/S | N/S | N/S | N/S | N/S | N/S | N/S | N/S | N/S | N/S | N/S | N/S | N/S | N/S | N/S | N/S | N/S | N/S | N/S
2009-06-15 | 185 | 7.3 | 6.9 | 5 | <2 | 6 | 1.73 | 0.07 | 0.197 | 9.9 | 1.78 | 1.63 | N/S | N/S | 2.2 | N/S | N/S | N/S | 0.002 | <0.0008 | 0.026 | 0.0238 | <0.0006 | <0.003 | 0.006 | 0.08 | N/S | <0.002 | 0.0146 | N/S | N/S | 0.003 | <0.003 | <0.0006 | 0.032 | N/S | N/S | N/S | N/S | N/S | N/S | N/S | N/S | N/S | N/S | N/S | N/S | N/S | N/S | N/S | N/S | N/S | N/S | N/S | N/S | N/S | N/S | N/S | N/S | N/S | N/S
2009-06-16 | 267 | 7.3 | 7 | 7 | 3 | 7 | 1.48 | 0.23 | 0.254 | 8.74 | 2.01 | 1.79 | 157.1 | 0.85 | N/S | 3 | 7800 | 46.5 | 0.002 | N/S | 0.018 | 0.019 | 0.0006 | <0.003 | 0.005 | 0.09 | 0.023 | <0.002 | 0.0171 | <0.009 | 2.88 | 0.004 | <0.003 | <0.0006 | 0.04 | <0.009 | <0.0002 | <0.03 | <2 | 59.114 | 21.61 | 237 | N/S | N/S | N/S | N/S | N/S | N/S | N/S | N/S | N/S | N/S | N/S | N/S | N/S | N/S | N/S | N/S | N/S | 5.3 | N/S
2009-06-17 | 360 | 7.9 | 6.8 | 8 | 2 | 6 | 1.44 | 0.1 | 0.067 | 6.37 | 0.91 | 0.79 | N/S | N/S | N/S | N/S | N/S | N/S | 0.002 | N/S | 0.015 | 0.0156 | <0.0006 | <0.003 | 0.004 | 0.08 | N/S | 0.003 | 0.0188 | N/S | N/S | 0.002 | <0.003 | <0.0006 | 0.021 | N/S | N/S | N/S | N/S | N/S | N/S | N/S | N/S | N/S | N/S | N/S | N/S | N/S | N/S | N/S | N/S | N/S | N/S | N/S | N/S | N/S | N/S | N/S | N/S | N/S | N/S
2009-06-18 | 270 | 7.5 | 7.1 | 5 | 3 | 6 | 1.24 | 0.07 | 0.1 | 8.76 | 1.1 | 0.93 | N/S | N/S | N/S | N/S | N/S | N/S | 0.002 | N/S | 0.017 | 0.022 | <0.0006 | <0.003 | 0.005 | 0.08 | N/S | 0.002 | 0.0117 | N/S | N/S | 0.002 | <0.003 | <0.0006 | 0.03 | N/S | N/S | N/S | N/S | 68.386 | 25.56 | 276 | N/S | N/S | N/S | N/S | N/S | N/S | N/S | N/S | N/S | N/S | N/S | N/S | N/S | N/S | N/S | N/S | N/S | N/S | N/S
2009-06-19 | 455 | 7.2 | 7 | 6 | 3 | 10 | 1.44 | 0.13 | 0.121 | 5.37 | 0.93 | 0.78 | N/S | N/S | N/S | N/S | N/S | N/S | <0.002 | N/S | 0.013 | 0.0165 | <0.0006 | <0.003 | 0.006 | 0.12 | N/S | 0.002 | 0.0145 | N/S | N/S | 0.002 | <0.003 | <0.0006 | 0.025 | N/S | N/S | N/S | N/S | N/S | N/S | N/S | N/S | N/S | N/S | N/S | N/S | N/S | N/S | N/S | N/S | N/S | N/S | N/S | N/S | N/S | N/S | N/S | N/S | N/S | N/S
2009-06-20 | 485 | 7.8 | 7 | 5 | 3 | 10 | 1.16 | 0.09 | 0.077 | 5.09 | 0.58 | 0.45 | N/S | N/S | N/S | N/S | N/S | N/S | <0.002 | N/S | 0.02 | 0.0241 | <0.0006 | <0.003 | 0.006 | 0.18 | N/S | 0.003 | 0.0197 | N/S | N/S | 0.002 | <0.003 | <0.0006 | 0.021 | N/S | N/S | N/S | N/S | N/S | N/S | N/S | N/S | N/S | N/S | N/S | N/S | N/S | N/S | N/S | N/S | N/S | N/S | N/S | N/S | N/S | N/S | N/S | N/S | N/S | N/S
2009-06-21 | 398 | 7.8 | 7.1 | 5 | 2 | 10 | 1.47 | 0.08 | 0.111 | 5.04 | 0.72 | 0.46 | N/S | N/S | N/S | N/S | N/S | N/S | <0.002 | N/S | 0.017 | 0.0302 | 0.0006 | <0.003 | 0.008 | 0.14 | N/S | 0.002 | 0.0162 | N/S | N/S | 0.003 | <0.003 | <0.0006 | 0.025 | N/S | N/S | N/S | N/S | N/S | N/S | N/S | N/S | N/S | N/S | N/S | N/S | N/S | N/S | N/S | N/S | N/S | N/S | N/S | N/S | N/S | N/S | N/S | N/S | N/S | N/S
2009-06-22 | 323 | 7.8 | 7.1 | 4 | 2 | 11 | 1.7 | 0.07 | 0.115 | 8.37 | 1.08 | 0.91 | N/S | N/S | 2.2 | N/S | N/S | N/S | 0.002 | 0.0009 | 0.019 | 0.0289 | <0.0006 | <0.003 | 0.007 | 0.14 | N/S | 0.003 | 0.0167 | N/S | N/S | 0.003 | <0.003 | <0.0006 | 0.027 | N/S | N/S | N/S | N/S | N/S | N/S | N/S | N/S | N/S | N/S | N/S | N/S | N/S | N/S | N/S | N/S | N/S | N/S | N/S | N/S | N/S | N/S | N/S | N/S | N/S | N/S
2009-06-23 | 292 | 7.6 | 7.1 | 6 | 3 | 8 | 1.39 | 0.06 | 0.185 | 7.87 | 1.2 | 1.03 | 206.4 | 0.67 | N/S | 2 | 12000 | 56.1 | 0.003 | N/S | 0.021 | 0.0277 | <0.0006 | <0.003 | 0.008 | 0.14 | 0.018 | 0.002 | 0.0207 | 0.019 | 4.62 | 0.003 | <0.003 | <0.0006 | 0.032 | <0.009 | <0.0002 | <0.03 | <2 | 74.389 | 27.88 | 301 | N/S | N/S | N/S | N/S | N/S | N/S | N/S | N/S | N/S | N/S | N/S | N/S | N/S | N/S | N/S | N/S | N/S | 5 | N/S
2009-06-24 | 293 | 7.4 | 7.1 | 7 | 4 | 9 | 1.75 | 0.17 | 0.303 | 7.86 | 1.4 | 1.24 | N/S | N/S | N/S | N/S | N/S | N/S | 0.002 | N/S | 0.022 | 0.0251 | <0.0006 | <0.003 | 0.008 | 0.15 | N/S | 0.004 | 0.029 | N/S | N/S | 0.003 | <0.003 | <0.0006 | 0.033 | N/S | N/S | N/S | N/S | N/S | N/S | N/S | N/S | N/S | N/S | N/S | N/S | N/S | N/S | N/S | N/S | N/S | N/S | N/S | N/S | N/S | N/S | N/S | N/S | N/S | N/S
2009-06-25 | 270 | 7.3 | 7 | 6 | 3 | 9 | 1.77 | 0.09 | 0.256 | 7.6 | 1.34 | 1.15 | N/S | N/S | N/S | N/S | N/S | N/S | 0.002 | N/S | 0.015 | 0.0284 | <0.0006 | <0.003 | 0.008 | 0.14 | N/S | 0.002 | 0.0318 | N/S | N/S | 0.003 | <0.003 | <0.0006 | 0.031 | N/S | N/S | N/S | N/S | 66.461 | 24.76 | 268 | N/S | N/S | N/S | N/S | N/S | N/S | N/S | N/S | N/S | N/S | N/S | N/S | N/S | N/S | N/S | N/S | N/S | N/S | N/S
2009-06-26 | 242 | 6.8 | 7.1 | 5 | 2 | 8 | 1.41 | 0.22 | 0.386 | 9.13 | 1.51 | 1.33 | N/S | N/S | N/S | N/S | N/S | N/S | 0.002 | N/S | 0.02 | 0.0232 | <0.0006 | <0.003 | 0.037 | 0.09 | N/S | 0.004 | 0.0262 | N/S | N/S | 0.012 | 0.004 | <0.0006 | 0.036 | N/S | N/S | N/S | N/S | N/S | N/S | N/S | N/S | N/S | N/S | N/S | N/S | N/S | N/S | N/S | N/S | N/S | N/S | N/S | N/S | N/S | N/S | N/S | N/S | N/S | N/S
2009-06-27 | 224 | 7.2 | 7.1 | 7 | 3 | 9 | 1.74 | 0.25 | 0.461 | 9.56 | 1.61 | 1.41 | N/S | N/S | N/S | N/S | N/S | N/S | 0.002 | N/S | 0.02 | 0.022 | <0.0006 | <0.003 | 0.008 | 0.13 | N/S | 0.003 | 0.0337 | N/S | N/S | 0.003 | <0.003 | <0.0006 | 0.033 | N/S | N/S | N/S | N/S | N/S | N/S | N/S | N/S | N/S | N/S | N/S | N/S | N/S | N/S | N/S | N/S | N/S | N/S | N/S | N/S | N/S | N/S | N/S | N/S | N/S | N/S
2009-06-28 | 278 | 6.8 | 6.9 | 9 | 4 | 9 | 2.2 | 0.35 | 0.53 | 7.84 | 1.54 | 1.35 | N/S | N/S | N/S | N/S | N/S | N/S | 0.002 | N/S | 0.024 | 0.0318 | 0.0006 | <0.003 | 0.011 | 0.18 | N/S | 0.004 | 0.0423 | N/S | N/S | 0.005 | <0.003 | <0.0006 | 0.042 | N/S | N/S | N/S | N/S | N/S | N/S | N/S | N/S | N/S | N/S | N/S | N/S | N/S | N/S | N/S | N/S | N/S | N/S | N/S | N/S | N/S | N/S | N/S | N/S | N/S | N/S
2009-06-29 | 216 | 7.4 | 6.8 | 6 | <2 | 7 | 1.66 | 0.14 | 0.279 | 9.68 | 1.51 | 1.36 | N/S | N/S | 2.2 | N/S | N/S | N/S | 0.002 | 0.0008 | 0.019 | 0.0208 | <0.0006 | <0.003 | 0.006 | 0.1 | N/S | 0.003 | 0.02 | N/S | N/S | 0.002 | 0.003 | <0.0006 | 0.027 | N/S | N/S | N/S | N/S | N/S | N/S | N/S | N/S | N/S | N/S | N/S | N/S | N/S | N/S | N/S | N/S | N/S | N/S | N/S | N/S | N/S | N/S | N/S | N/S | N/S | N/S
2009-06-30 | 216 | 6.9 | 6.9 | 5 | <2 | 6 | 1.27 | 0.22 | 0.486 | 10.08 | 1.7 | 1.55 | 185.8 | 0.87 | N/S | 5 | 11000 | 47.2 | 0.003 | N/S | 0.017 | 0.0201 | <0.0006 | <0.003 | 0.006 | 0.11 | 0.033 | 0.002 | 0.0204 | 0.009 | N/R | 0.003 | <0.003 | <0.0006 | 0.029 | <0.009 | <0.0002 | <0.03 | <2 | 66.367 | 24.62 | 267 | N/S | N/S | N/S | N/S | N/S | N/S | N/S | N/S | N/S | N/S | N/S | N/S | N/S | N/S | N/S | N/S | N/S | 5.3 | N/S
2009-07-01 | 210 | 7 | 6.8 | 6 | <2 | 5 | 1.65 | 0.2 | 0.483 | 11.26 | 1.78 | 1.62 | N/S | N/S | N/S | N/S | N/S | N/S | 0.003 | N/S | 0.021 | 0.0183 | <0.0006 | <0.003 | 0.006 | 0.09 | N/S | 0.002 | 0.016 | N/S | N/S | 0.003 | <0.003 | <0.0006 | 0.026 | N/S | N/S | N/S | N/S | N/S | N/S | N/S | N/S | N/S | N/S | N/S | N/S | N/S | N/S | N/S | N/S | N/S | N/S | N/S | N/S | N/S | N/S | N/S | N/S | N/S | N/S
2009-07-02 | 199 | 7.2 | 6.8 | 5 | <2 | 6 | 1.74 | 0.14 | 0.354 | 11.13 | 1.79 | 1.57 | N/S | N/S | N/S | N/S | N/S | N/S | 0.002 | N/S | 0.015 | 0.0178 | <0.0006 | <0.003 | 0.006 | 0.09 | N/S | 0.003 | 0.0173 | N/S | N/S | 0.003 | <0.003 | <0.0006 | 0.027 | N/S | N/S | N/S | N/S | 64.673 | 23.94 | 260 | N/S | N/S | N/S | N/S | N/S | N/S | N/S | N/S | N/S | N/S | N/S | N/S | N/S | N/S | N/S | N/S | N/S | N/S | N/S
2009-07-03 | 201 | 6.6 | 6.8 | 4 | <2 | 5 | 1.3 | 0.15 | 0.347 | 10.74 | 1.89 | 1.7 | N/S | N/S | N/S | N/S | N/S | N/S | 0.002 | N/S | 0.019 | 0.0185 | <0.0006 | <0.003 | 0.005 | 0.07 | N/S | <0.002 | 0.0122 | N/S | N/S | 0.003 | <0.003 | <0.0006 | 0.026 | N/S | N/S | N/S | N/S | N/S | N/S | N/S | N/S | N/S | N/S | N/S | N/S | N/S | N/S | N/S | N/S | N/S | N/S | N/S | N/S | N/S | N/S | N/S | N/S | N/S | N/S
2009-07-04 | 221 | 6.8 | 6.8 | 6 | <2 | 6 | 1.21 | 0.3 | 0.579 | 9.13 | 1.85 | 1.7 | N/S | N/S | N/S | N/S | N/S | N/S | 0.002 | N/S | 0.022 | 0.0185 | <0.0006 | <0.003 | 0.005 | 0.09 | N/S | 0.002 | 0.0116 | N/S | N/S | 0.003 | <0.003 | <0.0006 | 0.028 | N/S | N/S | N/S | N/S | N/S | N/S | N/S | N/S | N/S | N/S | N/S | N/S | N/S | N/S | N/S | N/S | N/S | N/S | N/S | N/S | N/S | N/S | N/S | N/S | N/S | N/S
2009-07-05 | 192 | 7.1 | 6.8 | 4 | <2 | 5 | 1.49 | 0.09 | 0.182 | 8.8 | 1.6 | 1.49 | N/S | N/S | N/S | N/S | N/S | N/S | 0.002 | N/S | 0.016 | 0.0213 | <0.0006 | <0.003 | 0.006 | 0.08 | N/S | <0.002 | 0.0146 | N/S | N/S | 0.003 | <0.003 | <0.0006 | 0.03 | N/S | N/S | N/S | N/S | N/S | N/S | N/S | N/S | N/S | N/S | N/S | N/S | N/S | N/S | N/S | N/S | N/S | N/S | N/S | N/S | N/S | N/S | N/S | N/S | N/S | N/S
2009-07-06 | 187 | 7 | 6.8 | 4 | <2 | 4 | 1.68 | 0.09 | 0.273 | 9.91 | 1.82 | 1.68 | N/S | N/S | <1.2 | N/S | N/S | N/S | 0.002 | 0.0009 | 0.022 | 0.0191 | <0.0006 | <0.003 | 0.005 | 0.08 | N/S | 0.004 | 0.0089 | N/S | N/S | 0.002 | <0.003 | <0.0006 | 0.024 | N/S | N/S | N/S | N/S | N/S | N/S | N/S | N/S | N/S | N/S | N/S | N/S | N/S | N/S | N/S | N/S | N/S | N/S | N/S | N/S | N/S | N/S | N/S | N/S | N/S | N/S
2009-07-07 | 196 | 6.9 | 6.9 | 4 | <2 | 5 | 1.19 | 0.13 | 0.433 | 9.18 | 1.9 | 1.77 | 158.7 | 0.85 | N/S | 1 | 12000 | 42.8 | 0.002 | N/S | 0.021 | 0.0181 | <0.0006 | <0.003 | 0.005 | 0.07 | <0.006 | <0.002 | 0.0117 | 0.012 | T/X | 0.003 | <0.003 | <0.0006 | 0.027 | <0.009 | <0.0002 | <0.03 | <2 | 58.863 | 21.25 | 234 | 0.022 | 0.0195 | 0.0003 | <0.002 | 0.0029 | 0.002 | 0.0009 | T/X | 0.0016 | <0.004 | <0.0003 | 0.0245 | <0.004 | <0.0002 | <0.02 | 55.22 | 20.445 | 4.8 | N/S
2009-07-08 | 195 | 6.9 | 6.9 | 4 | <2 | 4 | 1.77 | 0.17 | 0.313 | 9.92 | 1.82 | 1.78 | N/S | N/S | N/S | N/S | N/S | N/S | 0.002 | N/S | 0.016 | 0.0218 | <0.0006 | <0.003 | 0.005 | 0.08 | N/S | <0.002 | 0.0097 | N/S | N/S | 0.003 | 0.009 | <0.0006 | 0.031 | N/S | N/S | N/S | N/S | N/S | N/S | N/S | N/S | N/S | N/S | N/S | N/S | N/S | N/S | N/S | N/S | N/S | N/S | N/S | N/S | N/S | N/S | N/S | N/S | N/S | N/S
2009-07-09 | 178 | 7.1 | 6.9 | 4 | <2 | 4 | 1.59 | 0.1 | 0.205 | 9.34 | 1.91 | 1.79 | N/S | N/S | N/S | N/S | N/S | N/S | 0.002 | N/S | 0.021 | 0.0166 | <0.0006 | <0.003 | 0.005 | 0.07 | N/S | <0.002 | 0.0097 | N/S | N/S | 0.004 | 0.003 | <0.0006 | 0.025 | N/S | N/S | N/S | N/S | 57.802 | 20.88 | 230 | N/S | N/S | N/S | N/S | N/S | N/S | N/S | N/S | N/S | N/S | N/S | N/S | N/S | N/S | N/S | N/S | N/S | N/S | N/S
2009-07-10 | 201 | 7.1 | 6.8 | 4 | 2 | 4 | 1.3 | 0.13 | 0.231 | 9.13 | 2.05 | 1.9 | N/S | N/S | N/S | N/S | N/S | N/S | 0.002 | N/S | 0.024 | 0.0151 | <0.0006 | <0.003 | 0.007 | 0.05 | N/S | 0.002 | 0.0075 | N/S | N/S | 0.004 | <0.003 | <0.0006 | 0.028 | N/S | N/S | N/S | N/S | N/S | N/S | N/S | N/S | N/S | N/S | N/S | N/S | N/S | N/S | N/S | N/S | N/S | N/S | N/S | N/S | N/S | N/S | N/S | N/S | N/S | N/S
2009-07-11 | 229 | 7 | 6.8 | 5 | <2 | 5 | 1.49 | 0.3 | 0.527 | 7.85 | 1.69 | 1.52 | N/S | N/S | N/S | N/S | N/S | N/S | 0.002 | N/S | 0.021 | 0.0136 | <0.0006 | <0.003 | 0.003 | 0.07 | N/S | 0.002 | 0.0088 | N/S | N/S | 0.003 | 0.004 | <0.0006 | 0.023 | N/S | N/S | N/S | N/S | N/S | N/S | N/S | N/S | N/S | N/S | N/S | N/S | N/S | N/S | N/S | N/S | N/S | N/S | N/S | N/S | N/S | N/S | N/S | N/S | N/S | N/S
2009-07-12 | 176 | 7.4 | 6.9 | 2 | <2 | 4 | 1.61 | 0.03 | 0.118 | 9.26 | 1.54 | 1.55 | N/S | N/S | N/S | N/S | N/S | N/S | 0.002 | N/S | 0.026 | 0.0144 | <0.0006 | <0.003 | 0.004 | 0.06 | N/S | 0.003 | 0.0071 | N/S | N/S | 0.002 | 0.003 | <0.0006 | 0.022 | N/S | N/S | N/S | N/S | N/S | N/S | N/S | N/S | N/S | N/S | N/S | N/S | N/S | N/S | N/S | N/S | N/S | N/S | N/S | N/S | N/S | N/S | N/S | N/S | N/S | N/S
2009-07-13 | 182 | 7.2 | 7 | 3 | <2 | 4 | 1.52 | 0.07 | 0.178 | 10.79 | 1.95 | 1.82 | N/S | N/S | 1.6 | N/S | N/S | N/S | <0.002 | <0.0008 | 0.022 | 0.0166 | <0.0006 | <0.003 | 0.004 | 0.08 | N/S | <0.002 | 0.0104 | N/S | N/S | 0.002 | 0.006 | <0.0006 | 0.024 | N/S | N/S | N/S | N/S | N/S | N/S | N/S | N/S | N/S | N/S | N/S | N/S | N/S | N/S | N/S | N/S | N/S | N/S | N/S | N/S | N/S | N/S | N/S | N/S | N/S | N/S
2009-07-14 | 193 | 6.8 | 7 | 4 | <2 | 5 | 1.22 | 0.24 | 0.46 | 8.46 | 2.2 | 2.08 | 149.7 | 0.93 | N/S | 1 | 26000 | 47.9 | 0.002 | N/S | 0.021 | 0.0149 | <0.0006 | <0.003 | 0.004 | 0.06 | 0.013 | 0.002 | 0.0092 | 0.022 | 5.71 | 0.003 | 0.003 | <0.0006 | 0.031 | <0.009 | <0.0002 | <0.03 | <2 | 57.056 | 20.57 | 227 | N/R | N/R | N/R | N/R | N/R | N/R | N/R | N/S | N/R | N/R | N/R | N/R | N/S | N/S | N/S | N/S | N/S | 4.9 | N/S
2009-07-15 | 253 | 6.8 | 6.7 | 4 | <2 | 3 | 1.29 | 0.13 | 0.252 | 7.61 | 1.47 | 1.36 | N/S | N/S | N/S | N/S | N/S | N/S | 0.002 | N/S | 0.017 | 0.0133 | <0.0006 | <0.003 | 0.003 | 0.07 | N/S | <0.002 | 0.0102 | N/S | N/S | 0.002 | 0.003 | <0.0006 | 0.023 | N/S | N/S | N/S | N/S | N/S | N/S | N/S | N/S | N/S | N/S | N/S | N/S | N/S | N/S | N/S | N/S | N/S | N/S | N/S | N/S | N/S | N/S | N/S | N/S | N/S | N/S
2009-07-16 | 201 | 7.2 | 6.8 | 4 | <2 | 5 | 1.41 | 0.06 | 0.113 | 9.21 | 1.52 | 1.36 | N/S | N/S | N/S | N/S | N/S | N/S | 0.002 | N/S | 0.022 | 0.0137 | <0.0006 | <0.003 | 0.004 | 0.06 | N/S | 0.003 | 0.0071 | N/S | N/S | 0.003 | <0.003 | <0.0006 | 0.027 | N/S | N/S | N/S | N/S | 54.51 | 19.11 | 215 | N/S | N/S | N/S | N/S | N/S | N/S | N/S | N/S | N/S | N/S | N/S | N/S | N/S | N/S | N/S | N/S | N/S | N/S | N/S
2009-07-17 | 183 | 7.1 | 6.9 | 3 | <2 | 4 | 1.16 | 0.09 | 0.138 | 10.23 | 1.95 | 1.79 | N/S | N/S | N/S | N/S | N/S | N/S | <0.002 | N/S | 0.016 | 0.0142 | <0.0006 | <0.003 | 0.004 | 0.08 | N/S | <0.002 | 0.0076 | N/S | N/S | 0.002 | 0.004 | <0.0006 | 0.031 | N/S | N/S | N/S | N/S | N/S | N/S | N/S | N/S | N/S | N/S | N/S | N/S | N/S | N/S | N/S | N/S | N/S | N/S | N/S | N/S | N/S | N/S | N/S | N/S | N/S | N/S
2009-07-18 | 174 | 7.2 | 6.9 | 4 | <2 | 4 | 1.1 | 0.09 | 0.107 | 9.78 | 2.07 | 1.9 | N/S | N/S | N/S | N/S | N/S | N/S | <0.002 | N/S | 0.018 | 0.014 | <0.0006 | <0.003 | 0.004 | 0.07 | N/S | <0.002 | 0.0087 | N/S | N/S | 0.002 | <0.003 | <0.0006 | 0.03 | N/S | N/S | N/S | N/S | N/S | N/S | N/S | N/S | N/S | N/S | N/S | N/S | N/S | N/S | N/S | N/S | N/S | N/S | N/S | N/S | N/S | N/S | N/S | N/S | N/S | N/S
2009-07-19 | 182 | 6.9 | 6.9 | 4 | <2 | 4 | 1.39 | 0.11 | 0.151 | 10.44 | 2.12 | 2.05 | N/S | N/S | N/S | N/S | N/S | N/S | <0.002 | N/S | 0.018 | 0.0145 | <0.0006 | <0.003 | 0.004 | 0.08 | N/S | <0.002 | 0.0097 | N/S | N/S | <0.002 | 0.007 | <0.0006 | 0.03 | N/S | N/S | N/S | N/S | N/S | N/S | N/S | N/S | N/S | N/S | N/S | N/S | N/S | N/S | N/S | N/S | N/S | N/S | N/S | N/S | N/S | N/S | N/S | N/S | N/S | N/S
2009-07-20 | 177 | 7 | 6.9 | 4 | <2 | 4 | 1.44 | 0.08 | 0.103 | 9.93 | 2.16 | 2.04 | N/S | N/S | 1.9 | N/S | N/S | N/S | <0.002 | <0.0008 | 0.012 | 0.0133 | <0.0006 | <0.003 | 0.004 | 0.06 | N/S | 0.002 | 0.0083 | N/S | N/S | 0.002 | <0.003 | <0.0006 | 0.024 | N/S | N/S | N/S | N/S | N/S | N/S | N/S | N/S | N/S | N/S | N/S | N/S | N/S | N/S | N/S | N/S | N/S | N/S | N/S | N/S | N/S | N/S | N/S | N/S | N/S | N/S
2009-07-21 | 177 | 6.9 | 6.9 | 4 | <2 | 4 | 1.02 | 0.08 | 0.109 | 9.75 | 2.14 | 1.99 | 140.5 | 0.92 | N/S | 1 | 20000 | 48.3 | 0.002 | N/S | 0.016 | 0.0137 | <0.0006 | <0.003 | 0.004 | 0.07 | 0.03 | 0.003 | 0.0084 | <0.009 | 1.39 | 0.002 | <0.003 | <0.0006 | 0.032 | <0.009 | <0.0002 | <0.03 | <2 | 54.744 | 19.77 | 218 | N/S | N/S | N/S | N/S | N/S | N/S | N/S | N/S | N/S | N/S | N/S | N/S | N/S | N/S | N/S | N/S | N/S | 4.9 | N/S
2009-07-22 | 179 | 6.9 | 6.7 | 4 | <2 | 4 | 1.44 | 0.1 | 0.055 | 9.27 | 1.98 | 1.96 | N/S | N/S | N/S | N/S | N/S | N/S | 0.002 | N/S | 0.019 | 0.0128 | <0.0006 | <0.003 | 0.004 | 0.07 | N/S | 0.002 | 0.0074 | N/S | N/S | 0.002 | <0.003 | <0.0006 | 0.029 | N/S | N/S | N/S | N/S | N/S | N/S | N/S | N/S | N/S | N/S | N/S | N/S | N/S | N/S | N/S | N/S | N/S | N/S | N/S | N/S | N/S | N/S | N/S | N/S | N/S | N/S
2009-07-23 | 230 | 6.9 | 6.9 | 5 | <2 | 4 | 1.64 | 0.27 | 0.122 | 9.07 | 2.02 | 1.92 | N/S | N/S | N/S | N/S | N/S | N/S | <0.002 | N/S | 0.021 | 0.0148 | <0.0006 | <0.003 | 0.003 | 0.06 | N/S | <0.002 | 0.0064 | N/S | N/S | 0.002 | <0.003 | <0.0006 | 0.031 | N/S | N/S | N/S | N/S | 54.039 | 19.6 | 216 | N/S | N/S | N/S | N/S | N/S | N/S | N/S | N/S | N/S | N/S | N/S | N/S | N/S | N/S | N/S | N/S | N/S | N/S | N/S
2009-07-24 | 216 | 6.8 | 6.7 | 4 | <2 | 6 | 1.23 | 0.15 | 0.062 | 7.06 | 1.4 | 1.27 | N/S | N/S | N/S | N/S | N/S | N/S | 0.002 | N/S | 0.016 | 0.0168 | <0.0006 | <0.003 | 0.004 | 0.06 | N/S | <0.002 | 0.0042 | N/S | N/S | 0.002 | <0.003 | <0.0006 | 0.029 | N/S | N/S | N/S | N/S | N/S | N/S | N/S | N/S | N/S | N/S | N/S | N/S | N/S | N/S | N/S | N/S | N/S | N/S | N/S | N/S | N/S | N/S | N/S | N/S | N/S | N/S
2009-07-25 | 189 | 6.8 | 6.9 | 4 | <2 | 6 | 1.1 | 0.1 | 0.074 | 9.06 | 1.49 | 1.36 | N/S | N/S | N/S | N/S | N/S | N/S | 0.002 | N/S | 0.014 | 0.0185 | <0.0006 | <0.003 | 0.005 | 0.07 | N/S | <0.002 | 0.0062 | N/S | N/S | 0.002 | <0.003 | <0.0006 | 0.033 | N/S | N/S | N/S | N/S | N/S | N/S | N/S | N/S | N/S | N/S | N/S | N/S | N/S | N/S | N/S | N/S | N/S | N/S | N/S | N/S | N/S | N/S | N/S | N/S | N/S | N/S
2009-07-26 | 167 | 6.9 | 6.9 | 4 | <2 | 5 | 1.45 | 0.05 | 0.03 | 10.14 | 1.8 | 1.68 | N/S | N/S | N/S | N/S | N/S | N/S | <0.002 | N/S | 0.019 | 0.0183 | <0.0006 | <0.003 | 0.005 | 0.07 | N/S | <0.002 | 0.0065 | N/S | N/S | 0.002 | <0.003 | <0.0006 | 0.032 | N/S | N/S | N/S | N/S | N/S | N/S | N/S | N/S | N/S | N/S | N/S | N/S | N/S | N/S | N/S | N/S | N/S | N/S | N/S | N/S | N/S | N/S | N/S | N/S | N/S | N/S
2009-07-27 | 157 | 6.8 | 6.8 | 4 | <2 | 4 | 1.5 | 0.07 | 0.049 | 10.43 | 2.07 | 1.94 | N/S | N/S | 1.2 | N/S | N/S | N/S | 0.002 | 0.001 | 0.022 | 0.0179 | <0.0006 | <0.003 | 0.005 | 0.07 | N/S | 0.002 | 0.0063 | N/S | N/S | 0.002 | <0.003 | <0.0006 | 0.032 | N/S | N/S | N/S | N/S | N/S | N/S | N/S | N/S | N/S | N/S | N/S | N/S | N/S | N/S | N/S | N/S | N/S | N/S | N/S | N/S | N/S | N/S | N/S | N/S | N/S | N/S
2009-07-28 | 179 | 6.8 | 6.8 | 4 | <2 | 4 | 1.24 | 0.09 | 0.033 | 9.44 | 2.12 | 2.03 | 131.1 | 0.9 | N/S | 3 | 16000 | 43.8 | 0.003 | N/S | 0.019 | 0.0189 | <0.0006 | <0.003 | 0.005 | 0.08 | 0.016 | <0.002 | 0.0063 | 0.016 | 2.85 | <0.002 | <0.003 | <0.0006 | 0.035 | <0.009 | <0.0002 | <0.03 | <2 | 55.031 | 19.86 | 219 | N/S | N/S | N/S | N/S | N/S | N/S | N/S | N/S | N/S | N/S | N/S | N/S | N/S | N/S | N/S | N/S | N/S | 4.7 | N/S
2009-07-29 | 171 | 6.7 | 6.9 | 4 | <2 | 5 | 1.32 | 0.09 | 0.039 | 10.52 | 2.09 | 2.1 | N/S | N/S | N/S | N/S | N/S | N/S | 0.002 | N/S | 0.014 | 0.0186 | <0.0006 | <0.003 | 0.005 | 0.07 | N/S | <0.002 | 0.0055 | N/S | N/S | 0.002 | 0.003 | <0.0006 | 0.035 | N/S | N/S | N/S | N/S | N/S | N/S | N/S | N/S | N/S | N/S | N/S | N/S | N/S | N/S | N/S | N/S | N/S | N/S | N/S | N/S | N/S | N/S | N/S | N/S | N/S | N/S
2009-07-30 | 209 | 6.6 | 6.9 | 6 | <2 | 6 | 1.74 | 0.15 | 0.059 | 10.17 | 2.32 | 2.17 | N/S | N/S | N/S | N/S | N/S | N/S | 0.003 | N/S | 0.014 | 0.0137 | <0.0006 | <0.003 | 0.005 | 0.09 | N/S | 0.003 | 0.0078 | N/S | N/S | 0.003 | 0.005 | <0.0006 | 0.034 | N/S | N/S | N/S | N/S | 55.392 | 19.75 | 220 | N/S | N/S | N/S | N/S | N/S | N/S | N/S | N/S | N/S | N/S | N/S | N/S | N/S | N/S | N/S | N/S | N/S | N/S | N/S
2009-07-31 | 176 | 6.5 | 6.8 | 6 | <2 | 6 | 2.03 | 0.37 | 0.124 | 8.46 | 1.78 | 1.61 | N/S | N/S | N/S | N/S | N/S | N/S | 0.002 | N/S | 0.016 | 0.0113 | <0.0006 | <0.003 | 0.004 | 0.11 | N/S | 0.002 | 0.0072 | N/S | N/S | 0.003 | <0.003 | <0.0006 | 0.031 | N/S | N/S | N/S | N/S | N/S | N/S | N/S | N/S | N/S | N/S | N/S | N/S | N/S | N/S | N/S | N/S | N/S | N/S | N/S | N/S | N/S | N/S | N/S | N/S | N/S | N/S
2009-08-01 | 177 | 6.7 | 6.9 | 4 | <2 | 5 | 1.04 | 0.08 | 0.045 | 9.91 | 1.71 | 1.7 | N/S | N/S | N/S | N/S | N/S | N/S | 0.003 | N/S | 0.016 | 0.0118 | <0.0006 | <0.003 | 0.004 | 0.08 | N/S | 0.002 | 0.0144 | N/S | N/S | 0.002 | <0.003 | <0.0006 | 0.031 | N/S | N/S | N/S | N/S | N/S | N/S | N/S | N/S | N/S | N/S | N/S | N/S | N/S | N/S | N/S | N/S | N/S | N/S | N/S | N/S | N/S | N/S | N/S | N/S | N/S | N/S
2009-08-02 | 168 | 6.6 | 6.9 | 4 | <2 | 5 | 1.37 | 0.1 | 0.039 | 10.62 | 2.01 | 1.85 | N/S | N/S | N/S | N/S | N/S | N/S | 0.002 | N/S | 0.017 | 0.0116 | <0.0006 | <0.003 | 0.004 | 0.09 | N/S | 0.002 | 0.0053 | N/S | N/S | 0.002 | <0.003 | <0.0006 | 0.027 | N/S | N/S | N/S | N/S | N/S | N/S | N/S | N/S | N/S | N/S | N/S | N/S | N/S | N/S | N/S | N/S | N/S | N/S | N/S | N/S | N/S | N/S | N/S | N/S | N/S | N/S
2009-08-03 | 179 | 6.7 | 6.7 | 4 | <2 | 4 | 1.55 | 0.11 | 0.041 | 10.54 | 2.21 | 2.06 | N/S | N/S | 1.5 | N/S | N/S | N/S | 0.002 | <0.0008 | 0.016 | 0.011 | <0.0006 | <0.003 | 0.004 | 0.05 | N/S | <0.002 | 0.003 | N/S | N/S | 0.002 | <0.003 | <0.0006 | 0.024 | N/S | N/S | N/S | N/S | N/S | N/S | N/S | N/S | N/S | N/S | N/S | N/S | N/S | N/S | N/S | N/S | N/S | N/S | N/S | N/S | N/S | N/S | N/S | N/S | N/S | N/S
2009-08-04 | 179 | 6.7 | 6.6 | 4 | <2 | 5 | 1.8 | 0.07 | 0.03 | 9.18 | 2.02 | 1.93 | 117.9 | 0.9 | N/S | 2 | 16000 | 43.5 | <0.002 | N/S | 0.021 | 0.0126 | <0.0006 | <0.003 | 0.005 | 0.07 | 0.025 | 0.002 | 0.0058 | 0.015 | 3.31 | 0.003 | <0.003 | <0.0006 | 0.032 | <0.009 | <0.0002 | <0.03 | <2 | 51.377 | 18.29 | 204 | 0.022 | 0.0158 | <0.0003 | <0.002 | <0.0005 | <0.002 | 0.001 | T/X | <0.0007 | <0.004 | <0.0003 | 0.0253 | <0.004 | <0.0002 | <0.02 | 48.008 | 17.466 | 5.2 | N/S
2009-08-05 | 161 | 6.7 | 6.9 | 3 | <2 | 4 | 1.5 | 0.11 | 0.027 | 9.58 | 1.93 | 1.85 | N/S | N/S | N/S | N/S | N/S | N/S | 0.002 | N/S | 0.02 | 0.0126 | <0.0006 | <0.003 | 0.005 | 0.06 | N/S | 0.002 | 0.0042 | N/S | N/S | 0.004 | <0.003 | <0.0006 | 0.03 | N/S | N/S | N/S | N/S | N/S | N/S | N/S | N/S | N/S | N/S | N/S | N/S | N/S | N/S | N/S | N/S | N/S | N/S | N/S | N/S | N/S | N/S | N/S | N/S | N/S | N/S
2009-08-06 | 182 | 6.8 | 6.9 | 4 | <2 | 5 | 1.78 | 0.13 | 0.046 | 9.88 | 2.15 | 1.99 | N/S | N/S | N/S | N/S | N/S | N/S | 0.002 | N/S | 0.015 | 0.0125 | <0.0006 | <0.003 | 0.004 | 0.06 | N/S | 0.002 | 0.0055 | N/S | N/S | 0.003 | <0.003 | <0.0006 | 0.03 | N/S | N/S | N/S | N/S | 52.558 | 18.77 | 209 | N/S | N/S | N/S | N/S | N/S | N/S | N/S | N/S | N/S | N/S | N/S | N/S | N/S | N/S | N/S | N/S | N/S | N/S | N/S
2009-08-07 | 242 | 6.5 | 6.9 | 8 | 3 | 6 | 2.1 | 0.66 | 0.115 | 9.3 | 2.16 | 1.77 | N/S | N/S | N/S | N/S | N/S | N/S | 0.002 | N/S | 0.015 | 0.013 | <0.0006 | <0.003 | 0.005 | 0.06 | N/S | <0.002 | 0.0068 | N/S | N/S | 0.003 | <0.003 | <0.0006 | 0.033 | N/S | N/S | N/S | N/S | N/S | N/S | N/S | N/S | N/S | N/S | N/S | N/S | N/S | N/S | N/S | N/S | N/S | N/S | N/S | N/S | N/S | N/S | N/S | N/S | N/S | N/S
2009-08-08 | 187 | 6.7 | 6.8 | 6 | <2 | 5 | 1.33 | 0.1 | 0.033 | 7.41 | 0.99 | 0.76 | N/S | N/S | N/S | N/S | N/S | N/S | 0.002 | N/S | 0.014 | 0.0121 | <0.0006 | <0.003 | 0.004 | 0.07 | N/S | <0.002 | 0.0062 | N/S | N/S | 0.003 | <0.003 | <0.0006 | 0.027 | N/S | N/S | N/S | N/S | N/S | N/S | N/S | N/S | N/S | N/S | N/S | N/S | N/S | N/S | N/S | N/S | N/S | N/S | N/S | N/S | N/S | N/S | N/S | N/S | N/S | N/S
2009-08-09 | 196 | 6.8 | 6.6 | 4 | <2 | 4 | 1.89 | 0.12 | 0.041 | 9.4 | 1.85 | 1.4 | N/S | N/S | N/S | N/S | N/S | N/S | 0.002 | N/S | 0.014 | 0.0136 | <0.0006 | <0.003 | 0.004 | 0.05 | N/S | 0.002 | 0.0052 | N/S | N/S | 0.002 | <0.003 | <0.0006 | 0.028 | N/S | N/S | N/S | N/S | N/S | N/S | N/S | N/S | N/S | N/S | N/S | N/S | N/S | N/S | N/S | N/S | N/S | N/S | N/S | N/S | N/S | N/S | N/S | N/S | N/S | N/S
2009-08-10 | 160 | 6.7 | 6.8 | 3 | <2 | 3 | 1.36 | 0.06 | <0.003 | 8.95 | 1.84 | 1.75 | N/S | N/S | 1.9 | N/S | N/S | N/S | 0.003 | <0.0008 | 0.017 | 0.0136 | <0.0006 | <0.003 | 0.004 | 0.04 | N/S | <0.002 | 0.0038 | N/S | N/S | 0.003 | 0.014 | <0.0006 | 0.025 | N/S | N/S | N/S | N/S | N/S | N/S | N/S | N/S | N/S | N/S | N/S | N/S | N/S | N/S | N/S | N/S | N/S | N/S | N/S | N/S | N/S | N/S | N/S | N/S | N/S | N/S
2009-08-11 | 173 | 6.9 | 6.9 | <2 | <2 | 2 | 1.2 | 0.11 | 0.026 | 9.84 | 2.1 | 1.81 | 119.3 | 0.92 | N/S | 2 | 29000 | 41.3 | 0.003 | N/S | 0.015 | 0.0139 | <0.0006 | <0.003 | 0.004 | 0.05 | 0.019 | 0.002 | 0.0041 | <0.009 | 1.89 | 0.003 | 0.013 | <0.0006 | 0.032 | <0.009 | <0.0002 | <0.03 | 2 | 50.777 | 18.1 | 201 | N/R | N/R | N/R | N/R | N/R | N/R | N/R | N/S | N/R | N/R | N/R | N/R | N/S | N/S | N/S | N/S | N/S | 4.6 | N/S
2009-08-12 | 182 | 6.9 | 6.8 | 3 | <2 | 4 | 1.31 | 0.11 | 0.042 | 10.39 | 1.87 | 1.69 | N/S | N/S | N/S | N/S | N/S | N/S | 0.003 | N/S | 0.014 | 0.0138 | 0.0007 | <0.003 | 0.003 | 0.04 | N/S | 0.009 | 0.0037 | N/S | N/S | 0.005 | 0.009 | <0.0006 | 0.034 | N/S | N/S | N/S | N/S | N/S | N/S | N/S | N/S | N/S | N/S | N/S | N/S | N/S | N/S | N/S | N/S | N/S | N/S | N/S | N/S | N/S | N/S | N/S | N/S | N/S | N/S
2009-08-13 | 166 | 7.1 | 6.9 | <2 | <2 | 2 | 1.32 | 0.09 | 0.034 | 10.64 | 1.79 | 1.6 | N/S | N/S | N/S | N/S | N/S | N/S | 0.003 | N/S | 0.011 | 0.0125 | <0.0006 | <0.003 | 0.002 | <0.04 | N/S | 0.002 | 0.0025 | N/S | N/S | 0.003 | 0.006 | <0.0006 | 0.032 | N/S | N/S | N/S | N/S | 51.8 | 18.82 | 207 | N/S | N/S | N/S | N/S | N/S | N/S | N/S | N/S | N/S | N/S | N/S | N/S | N/S | N/S | N/S | N/S | N/S | N/S | N/S
2009-08-14 | 175 | 6.7 | 6.8 | 3 | <2 | 3 | 0.99 | 0.1 | 0.037 | 9.76 | 1.97 | 1.89 | N/S | N/S | N/S | N/S | N/S | N/S | 0.002 | N/S | 0.016 | 0.0195 | <0.0006 | <0.003 | 0.004 | 0.06 | N/S | <0.002 | 0.004 | N/S | N/S | 0.003 | <0.003 | <0.0006 | 0.038 | N/S | N/S | N/S | N/S | N/S | N/S | N/S | N/S | N/S | N/S | N/S | N/S | N/S | N/S | N/S | N/S | N/S | N/S | N/S | N/S | N/S | N/S | N/S | N/S | N/S | N/S
2009-08-15 | 168 | 6.6 | 6.7 | 5 | 3 | 3 | 0.98 | 0.07 | 0.032 | 9.24 | 2.18 | 2.02 | N/S | N/S | N/S | N/S | N/S | N/S | 0.002 | N/S | 0.016 | 0.0185 | <0.0006 | <0.003 | 0.004 | 0.05 | N/S | <0.002 | 0.004 | N/S | N/S | 0.002 | <0.003 | <0.0006 | 0.04 | N/S | N/S | N/S | N/S | N/S | N/S | N/S | N/S | N/S | N/S | N/S | N/S | N/S | N/S | N/S | N/S | N/S | N/S | N/S | N/S | N/S | N/S | N/S | N/S | N/S | N/S
2009-08-16 | 278 | 6.7 | 6.8 | 5 | <2 | 4 | 1.2 | 0.18 | 0.056 | 9.05 | 1.76 | 1.73 | N/S | N/S | N/S | N/S | N/S | N/S | 0.002 | N/S | 0.016 | 0.019 | <0.0006 | <0.003 | 0.004 | 0.14 | N/S | 0.003 | 0.0059 | N/S | N/S | 0.002 | 0.006 | <0.0006 | 0.039 | N/S | N/S | N/S | N/S | N/S | N/S | N/S | N/S | N/S | N/S | N/S | N/S | N/S | N/S | N/S | N/S | N/S | N/S | N/S | N/S | N/S | N/S | N/S | N/S | N/S | N/S
2009-08-17 | 356 | 7.3 | 6.7 | 4 | <2 | 4 | 1.02 | 0.06 | 0.017 | 5.11 | 0.98 | 0.91 | N/S | N/S | 1.9 | N/S | N/S | N/S | 0.002 | <0.0008 | 0.011 | 0.0157 | <0.0006 | <0.003 | 0.003 | 0.09 | N/S | <0.002 | 0.005 | N/S | N/S | 0.003 | 0.006 | <0.0006 | 0.022 | N/S | N/S | N/S | N/S | N/S | N/S | N/S | N/S | N/S | N/S | N/S | N/S | N/S | N/S | N/S | N/S | N/S | N/S | N/S | N/S | N/S | N/S | N/S | N/S | N/S | N/S
2009-08-18 | 200 | 7.1 | 6.7 | <2 | <2 | 3 | 0.81 | 0.03 | 0.016 | 7.4 | 1.21 | 1.07 | 101.7 | 0.59 | N/S | 2 | 8700 | 28.9 | 0.002 | N/S | 0.015 | 0.0173 | <0.0006 | <0.003 | 0.003 | 0.04 | <0.006 | <0.002 | 0.0032 | <0.009 | 1.23 | 0.002 | 0.004 | <0.0006 | 0.024 | <0.009 | <0.0002 | <0.03 | <2 | 45.311 | 15.81 | 178 | N/S | N/S | N/S | N/S | N/S | N/S | N/S | N/S | N/S | N/S | N/S | N/S | N/S | N/S | N/S | N/S | N/S | 4 | N/S
2009-08-19 | 256 | 7.1 | 6.7 | 4 | <2 | 2 | 1.65 | 0.5 | 0.081 | 9.88 | 1.72 | 1.57 | N/S | N/S | N/S | N/S | N/S | N/S | 0.003 | N/S | 0.02 | 0.0206 | <0.0006 | <0.003 | 0.004 | 0.05 | N/S | 0.006 | 0.0042 | N/S | N/S | 0.003 | 0.015 | <0.0006 | 0.034 | N/S | N/S | N/S | N/S | N/S | N/S | N/S | N/S | N/S | N/S | N/S | N/S | N/S | N/S | N/S | N/S | N/S | N/S | N/S | N/S | N/S | N/S | N/S | N/S | N/S | N/S
2009-08-20 | 225 | 6.7 | 6.7 | 4 | <2 | 4 | 1.49 | 0.25 | 0.049 | 7.43 | 1.21 | 1.07 | N/S | N/S | N/S | N/S | N/S | N/S | 0.002 | N/S | 0.017 | 0.0169 | <0.0006 | <0.003 | 0.004 | 0.07 | N/S | 0.004 | 0.0058 | N/S | N/S | 0.002 | 0.013 | <0.0006 | 0.032 | N/S | N/S | N/S | N/S | 42.509 | 14.9 | 168 | N/S | N/S | N/S | N/S | N/S | N/S | N/S | N/S | N/S | N/S | N/S | N/S | N/S | N/S | N/S | N/S | N/S | N/S | N/S
2009-08-21 | 228 | 7.1 | 6.5 | 3 | <2 | 3 | 1.03 | 0.28 | <0.003 | 9.28 | 1.55 | 1.39 | N/S | N/S | N/S | N/S | N/S | N/S | 0.002 | N/S | 0.02 | 0.0195 | <0.0006 | <0.003 | 0.004 | 0.05 | N/S | 0.003 | 0.0041 | N/S | N/S | 0.004 | 0.022 | <0.0006 | 0.036 | N/S | N/S | N/S | N/S | N/S | N/S | N/S | N/S | N/S | N/S | N/S | N/S | N/S | N/S | N/S | N/S | N/S | N/S | N/S | N/S | N/S | N/S | N/S | N/S | N/S | N/S
2009-08-22 | 203 | 7.3 | 6.4 | <2 | <2 | 3 | 0.84 | 0.14 | 0.03 | 8.52 | 1.35 | 1.19 | N/S | N/S | N/S | N/S | N/S | N/S | 0.002 | N/S | 0.019 | 0.0191 | <0.0006 | <0.003 | 0.004 | 0.05 | N/S | 0.004 | 0.004 | N/S | N/S | 0.005 | 0.015 | <0.0006 | 0.033 | N/S | N/S | N/S | N/S | N/S | N/S | N/S | N/S | N/S | N/S | N/S | N/S | N/S | N/S | N/S | N/S | N/S | N/S | N/S | N/S | N/S | N/S | N/S | N/S | N/S | N/S
2009-08-23 | 169 | 7.2 | 6.9 | <2 | <2 | 2 | 1.09 | 0.06 | 0.026 | 10.31 | 1.75 | 1.59 | N/S | N/S | N/S | N/S | N/S | N/S | 0.002 | N/S | 0.024 | 0.0206 | <0.0006 | <0.003 | 0.004 | 0.05 | N/S | 0.003 | 0.0038 | N/S | N/S | 0.003 | 0.013 | <0.0006 | 0.037 | N/S | N/S | N/S | N/S | N/S | N/S | N/S | N/S | N/S | N/S | N/S | N/S | N/S | N/S | N/S | N/S | N/S | N/S | N/S | N/S | N/S | N/S | N/S | N/S | N/S | N/S
2009-08-24 | 191 | 7.2 | 6.9 | 2 | <2 | 3 | 1.23 | 0.12 | 0.034 | 10.47 | 2.02 | 1.85 | N/S | N/S | <1.2 | N/S | N/S | N/S | 0.002 | <0.0008 | 0.02 | 0.0198 | <0.0006 | <0.003 | 0.005 | 0.05 | N/S | 0.002 | 0.0039 | N/S | N/S | 0.003 | 0.027 | <0.0006 | 0.033 | N/S | N/S | N/S | N/S | N/S | N/S | N/S | N/S | N/S | N/S | N/S | N/S | N/S | N/S | N/S | N/S | N/S | N/S | N/S | N/S | N/S | N/S | N/S | N/S | N/S | N/S
2009-08-25 | 191 | 6.9 | 6.9 | 3 | <2 | 3 | 1.2 | 0.1 | 0.042 | 9.29 | 2.03 | 1.84 | 124.7 | 0.92 | N/S | 2 | 9400 | 42.5 | 0.002 | N/S | 0.021 | 0.0193 | <0.0006 | <0.003 | 0.004 | 0.05 | 0.017 | 0.003 | 0.0037 | <0.009 | 2.16 | 0.006 | 0.016 | <0.0006 | 0.037 | <0.009 | <0.0002 | <0.03 | <2 | 53.664 | 19.17 | 213 | N/S | N/S | N/S | N/S | N/S | N/S | N/S | N/S | N/S | N/S | N/S | N/S | N/S | N/S | N/S | N/S | N/S | 4.4 | N/S
2009-08-26 | 395 | 7 | 6.8 | 6 | <2 | 5 | 1.33 | 0.16 | 0.067 | 7.1 | 1.39 | 1.21 | N/S | N/S | N/S | N/S | N/S | N/S | 0.002 | N/S | 0.014 | 0.0167 | <0.0006 | <0.003 | 0.004 | 0.07 | N/S | <0.002 | 0.0072 | N/S | N/S | 0.002 | 0.012 | <0.0006 | 0.03 | N/S | N/S | N/S | N/S | N/S | N/S | N/S | N/S | N/S | N/S | N/S | N/S | N/S | N/S | N/S | N/S | N/S | N/S | N/S | N/S | N/S | N/S | N/S | N/S | N/S | N/S
2009-08-27 | 418 | 7.6 | 6.8 | 4 | <2 | 4 | 1.03 | 0.03 | 0.013 | 4.86 | 0.69 | 0.57 | N/S | N/S | N/S | N/S | N/S | N/S | <0.002 | N/S | 0.014 | 0.011 | <0.0006 | <0.003 | 0.003 | 0.05 | N/S | 0.002 | 0.0038 | N/S | N/S | 0.002 | 0.007 | <0.0006 | 0.017 | N/S | N/S | N/S | N/S | 38.254 | 12.96 | 149 | N/S | N/S | N/S | N/S | N/S | N/S | N/S | N/S | N/S | N/S | N/S | N/S | N/S | N/S | N/S | N/S | N/S | N/S | N/S
2009-08-28 | 399 | 7.5 | 7.2 | <2 | <2 | 3 | 0.54 | <0.03 | 0.021 | 6.43 | 0.74 | 0.63 | N/S | N/S | N/S | N/S | N/S | N/S | 0.002 | N/S | 0.022 | 0.0152 | <0.0006 | <0.003 | 0.005 | 0.04 | N/S | 0.007 | 0.0044 | N/S | N/S | 0.003 | 0.018 | <0.0006 | 0.022 | N/S | N/S | N/S | N/S | N/S | N/S | N/S | N/S | N/S | N/S | N/S | N/S | N/S | N/S | N/S | N/S | N/S | N/S | N/S | N/S | N/S | N/S | N/S | N/S | N/S | N/S
2009-08-29 | 234 | 7.2 | 7 | <2 | <2 | 3 | 0.69 | 0.06 | 0.026 | 8.86 | 1.2 | 1.03 | N/S | N/S | N/S | N/S | N/S | N/S | 0.002 | N/S | 0.02 | 0.0195 | <0.0006 | <0.003 | 0.004 | 0.05 | N/S | 0.008 | 0.0041 | N/S | N/S | 0.002 | 0.024 | <0.0006 | 0.025 | N/S | N/S | N/S | N/S | N/S | N/S | N/S | N/S | N/S | N/S | N/S | N/S | N/S | N/S | N/S | N/S | N/S | N/S | N/S | N/S | N/S | N/S | N/S | N/S | N/S | N/S
2009-08-30 | 211 | 7 | 7.1 | <2 | <2 | 3 | 1.15 | 0.05 | 0.055 | 9.82 | 1.59 | 1.42 | N/S | N/S | N/S | N/S | N/S | N/S | 0.002 | N/S | 0.025 | 0.0196 | <0.0006 | <0.003 | 0.004 | 0.06 | N/S | 0.006 | 0.0042 | N/S | N/S | 0.003 | 0.026 | <0.0006 | 0.029 | N/S | N/S | N/S | N/S | N/S | N/S | N/S | N/S | N/S | N/S | N/S | N/S | N/S | N/S | N/S | N/S | N/S | N/S | N/S | N/S | N/S | N/S | N/S | N/S | N/S | N/S
2009-08-31 | 211 | 6.8 | 7.1 | 3 | <2 | 3 | 1.34 | 0.19 | 0.117 | 9.64 | 1.82 | 1.63 | N/S | N/S | 1.2 | N/S | N/S | N/S | 0.002 | 0.0009 | 0.021 | 0.02 | <0.0006 | <0.003 | 0.004 | 0.05 | N/S | 0.005 | 0.0046 | N/S | N/S | <0.002 | 0.016 | <0.0006 | 0.03 | N/S | N/S | N/S | N/S | N/S | N/S | N/S | N/S | N/S | N/S | N/S | N/S | N/S | N/S | N/S | N/S | N/S | N/S | N/S | N/S | N/S | N/S | N/S | N/S | N/S | N/S
2009-09-01 | 187 | 6.6 | 7.2 | 3 | <2 | 2 | 0.94 | 0.15 | 0.11 | 9.89 | 1.78 | 1.47 | 136.2 | 0.87 | N/S | 3 | 27000 | 42.4 | 0.003 | N/S | 0.021 | 0.0212 | <0.0006 | <0.003 | 0.004 | 0.06 | 0.019 | 0.002 | 0.0047 | 0.009 | 1.48 | 0.003 | 0.015 | <0.0006 | 0.036 | <0.009 | <0.0002 | <0.03 | <2 | 74.9 | 28.75 | 305 | 0.025 | 0.0191 | <0.0003 | <0.002 | 0.0017 | <0.002 | 0.0014 | T/X | 0.0025 | <0.004 | <0.0003 | 0.0291 | <0.004 | <0.0002 | <0.02 | 54.019 | 19.319 | 4.5 | N/S
2009-09-02 | 193 | 6.7 | 7.1 | 4 | <2 | 2 | 1.12 | 0.37 | 0.149 | 10.82 | 1.87 | 1.7 | N/S | N/S | N/S | N/S | N/S | N/S | 0.003 | N/S | 0.014 | 0.0217 | 0.0014 | <0.003 | 0.005 | 0.06 | N/S | 0.002 | 0.0069 | N/S | N/S | 0.006 | 0.012 | <0.0006 | 0.038 | N/S | N/S | N/S | N/S | N/S | N/S | N/S | N/S | N/S | N/S | N/S | N/S | N/S | N/S | N/S | N/S | N/S | N/S | N/S | N/S | N/S | N/S | N/S | N/S | N/S | N/S
2009-09-03 | 193 | 6.3 | 7.1 | 3 | <2 | 3 | 1.43 | 0.35 | 0.165 | 10.6 | 1.84 | 1.67 | N/S | N/S | N/S | N/S | N/S | N/S | 0.003 | N/S | 0.015 | 0.0189 | <0.0006 | <0.003 | 0.002 | 0.07 | N/S | <0.002 | 0.0045 | N/S | N/S | 0.003 | 0.019 | <0.0006 | 0.03 | N/S | N/S | N/S | N/S | 57.369 | 20.6 | 228 | N/S | N/S | N/S | N/S | N/S | N/S | N/S | N/S | N/S | N/S | N/S | N/S | N/S | N/S | N/S | N/S | N/S | N/S | N/S
2009-09-04 | 199 | 6.5 | 7.1 | 4 | <2 | 4 | 1 | 0.19 | 0.123 | 9.94 | 1.81 | 1.58 | N/S | N/S | N/S | N/S | N/S | N/S | 0.003 | N/S | 0.017 | 0.0213 | <0.0006 | <0.003 | <0.002 | 0.06 | N/S | 0.003 | 0.0056 | N/S | N/S | 0.003 | 0.01 | <0.0006 | 0.033 | N/S | N/S | N/S | N/S | N/S | N/S | N/S | N/S | N/S | N/S | N/S | N/S | N/S | N/S | N/S | N/S | N/S | N/S | N/S | N/S | N/S | N/S | N/S | N/S | N/S | N/S
2009-09-05 | 175 | 6.5 | 7.2 | 3 | <2 | 3 | 0.85 | 0.21 | 0.101 | 9.03 | 1.73 | 1.47 | N/S | N/S | N/S | N/S | N/S | N/S | 0.003 | N/S | 0.01 | 0.0128 | <0.0006 | <0.003 | <0.002 | 0.05 | N/S | 0.002 | 0.0046 | N/S | N/S | 0.002 | 0.007 | <0.0006 | 0.021 | N/S | N/S | N/S | N/S | N/S | N/S | N/S | N/S | N/S | N/S | N/S | N/S | N/S | N/S | N/S | N/S | N/S | N/S | N/S | N/S | N/S | N/S | N/S | N/S | N/S | N/S
2009-09-06 | 182 | 6.6 | 7.2 | 3 | <2 | 2 | 1.04 | 0.1 | 0.07 | 9.66 | 1.89 | 1.62 | N/S | N/S | N/S | N/S | N/S | N/S | 0.002 | N/S | 0.016 | 0.0204 | <0.0006 | <0.003 | <0.002 | 0.06 | N/S | <0.002 | 0.0064 | N/S | N/S | 0.003 | 0.012 | <0.0006 | 0.03 | N/S | N/S | N/S | N/S | N/S | N/S | N/S | N/S | N/S | N/S | N/S | N/S | N/S | N/S | N/S | N/S | N/S | N/S | N/S | N/S | N/S | N/S | N/S | N/S | N/S | N/S
2009-09-07 | 176 | 6.7 | 7.3 | 3 | <2 | 4 | 1.31 | 0.14 | 0.06 | 10.3 | 2.15 | 1.81 | N/S | N/S | 1.2 | N/S | N/S | N/S | <0.002 | 0.0011 | 0.023 | 0.0199 | <0.0006 | <0.003 | 0.003 | 0.06 | N/S | 0.004 | 0.0053 | N/S | N/S | 0.002 | 0.025 | <0.0006 | 0.028 | N/S | N/S | N/S | N/S | N/S | N/S | N/S | N/S | N/S | N/S | N/S | N/S | N/S | N/S | N/S | N/S | N/S | N/S | N/S | N/S | N/S | N/S | N/S | N/S | N/S | N/S
2009-09-08 | 190 | 6.4 | 7.2 | 3 | <2 | 3 | 1.06 | 0.2 | 0.136 | 9.98 | 2.34 | 2.11 | 117.4 | 0.81 | N/S | 2 | 8400 | 43 | 0.002 | N/S | 0.022 | 0.0192 | <0.0006 | <0.003 | 0.004 | 0.06 | 0.018 | 0.002 | 0.0054 | <0.009 | N/S | 0.002 | 0.004 | <0.0006 | 0.027 | <0.009 | <0.0002 | <0.03 | <2 | 55.5 | 19.35 | 218 | N/S | N/S | N/S | N/S | N/S | N/S | N/S | N/S | N/S | N/S | N/S | N/S | N/S | N/S | N/S | N/S | N/S | 4.4 | N/S
2009-09-09 | 177 | 6.3 | 7 | 3 | <2 | 3 | 1.5 | 0.17 | 0.1 | 9.8 | 2.16 | 2 | N/S | N/S | N/S | N/S | N/S | N/S | 0.002 | N/S | 0.016 | 0.0184 | <0.0006 | <0.003 | 0.003 | 0.05 | N/S | 0.002 | 0.0051 | N/S | 2.07 | 0.003 | 0.007 | <0.0006 | 0.033 | N/S | N/S | N/S | N/S | N/S | N/S | N/S | N/S | N/S | N/S | N/S | N/S | N/S | N/S | N/S | N/S | N/S | N/S | N/S | N/S | N/S | N/S | N/S | N/S | N/S | N/S
2009-09-10 | 184 | 6 | 7.2 | 5 | <2 | 3 | 2.04 | 0.53 | 0.223 | 10.88 | 2.18 | 1.91 | N/S | N/S | N/S | N/S | N/S | N/S | 0.002 | N/S | 0.012 | 0.0115 | <0.0006 | <0.003 | 0.004 | 0.06 | N/S | 0.003 | 0.0064 | N/S | N/S | 0.002 | <0.003 | <0.0006 | 0.022 | N/S | N/S | N/S | N/S | 55.43 | 19.29 | 218 | N/S | N/S | N/S | N/S | N/S | N/S | N/S | N/S | N/S | N/S | N/S | N/S | N/S | N/S | N/S | N/S | N/S | N/S | N/S
2009-09-11 | 181 | 6.3 | 7.1 | 4 | <2 | 3 | 1.1 | 0.27 | 0.147 | 10.59 | 2.28 | 2.05 | N/S | N/S | N/S | N/S | N/S | N/S | 0.002 | N/S | 0.011 | 0.0164 | <0.0006 | <0.003 | 0.003 | 0.05 | N/S | <0.002 | 0.0051 | N/S | N/S | 0.003 | 0.006 | <0.0006 | 0.03 | N/S | N/S | N/S | N/S | N/S | N/S | N/S | N/S | N/S | N/S | N/S | N/S | N/S | N/S | N/S | N/S | N/S | N/S | N/S | N/S | N/S | N/S | N/S | N/S | N/S | N/S
2009-09-12 | 180 | 6.2 | 7.1 | 4 | <2 | 4 | 1.14 | 0.28 | 0.155 | 10.11 | 2.27 | 1.96 | N/S | N/S | N/S | N/S | N/S | N/S | 0.002 | N/S | 0.013 | 0.0169 | <0.0006 | <0.003 | 0.003 | 0.06 | N/S | <0.002 | 0.0055 | N/S | N/S | 0.003 | 0.006 | <0.0006 | 0.033 | N/S | N/S | N/S | N/S | N/S | N/S | N/S | N/S | N/S | N/S | N/S | N/S | N/S | N/S | N/S | N/S | N/S | N/S | N/S | N/S | N/S | N/S | N/S | N/S | N/S | N/S
2009-09-13 | 175 | 6.2 | 7.1 | 5 | <2 | 4 | 1.33 | 0.17 | 0.119 | 10.33 | 2.05 | 1.81 | N/S | N/S | N/S | N/S | N/S | N/S | 0.002 | N/S | 0.014 | 0.0168 | <0.0006 | <0.003 | 0.004 | 0.06 | N/S | <0.002 | 0.0056 | N/S | N/S | 0.002 | 0.005 | <0.0006 | 0.032 | N/S | N/S | N/S | N/S | N/S | N/S | N/S | N/S | N/S | N/S | N/S | N/S | N/S | N/S | N/S | N/S | N/S | N/S | N/S | N/S | N/S | N/S | N/S | N/S | N/S | N/S
2009-09-14 | 183 | 6 | 7.1 | 7 | <2 | 8 | 1.76 | 0.25 | 0.188 | 10.14 | 2.23 | 1.84 | N/S | N/S | 1.4 | N/S | N/S | N/S | 0.003 | 0.0009 | 0.016 | 0.0184 | <0.0006 | <0.003 | 0.006 | 0.1 | N/S | <0.002 | 0.0103 | N/S | N/S | 0.002 | 0.01 | <0.0006 | 0.033 | N/S | N/S | N/S | N/S | N/S | N/S | N/S | N/S | N/S | N/S | N/S | N/S | N/S | N/S | N/S | N/S | N/S | N/S | N/S | N/S | N/S | N/S | N/S | N/S | N/S | N/S
2009-09-15 | 174 | 6 | 7.1 | 4 | <2 | 4 | 1.22 | 0.17 | 0.153 | 10.04 | 1.96 | 1.67 | 114.8 | 0.94 | N/S | 1 | 21000 | 39.6 | 0.002 | N/S | 0.013 | 0.0172 | <0.0006 | <0.003 | 0.004 | 0.06 | 0.016 | 0.005 | 0.0059 | 0.014 | 1.84 | 0.003 | 0.006 | <0.0006 | 0.033 | <0.009 | <0.0002 | <0.03 | <2 | 53.07 | 18.57 | 209 | N/S | N/S | N/S | N/S | N/S | N/S | N/S | N/S | N/S | N/S | N/S | N/S | N/S | N/S | N/S | N/S | N/S | 4.7 | N/S
2009-09-16 | 183 | 6.3 | 7.2 | 4 | <2 | 3 | 1.32 | 0.36 | 0.227 | 11.25 | 1.95 | 1.69 | N/S | N/S | N/S | N/S | N/S | N/S | 0.002 | N/S | 0.009 | 0.018 | <0.0006 | <0.003 | 0.005 | 0.06 | N/S | 0.002 | 0.006 | N/S | N/S | 0.003 | 0.007 | <0.0006 | 0.034 | N/S | N/S | N/S | N/S | N/S | N/S | N/S | N/S | N/S | N/S | N/S | N/S | N/S | N/S | N/S | N/S | N/S | N/S | N/S | N/S | N/S | N/S | N/S | N/S | N/S | N/S
2009-09-17 | 178 | 6.1 | 7.1 | 4 | <2 | 3 | 1.66 | 0.52 | 0.242 | 10.46 | 2.07 | 1.99 | N/S | N/S | N/S | N/S | N/S | N/S | 0.003 | N/S | 0.013 | 0.0169 | <0.0006 | <0.003 | 0.003 | 0.07 | N/S | 0.002 | 0.0059 | N/S | N/S | 0.003 | 0.006 | <0.0006 | 0.035 | N/S | N/S | N/S | N/S | 50.674 | 17.89 | 200 | N/S | N/S | N/S | N/S | N/S | N/S | N/S | N/S | N/S | N/S | N/S | N/S | N/S | N/S | N/S | N/S | N/S | N/S | N/S
2009-09-18 | 178 | 6 | 7.1 | 5 | <2 | 4 | 1.33 | 0.71 | 0.288 | 10.57 | 1.9 | 1.73 | N/S | N/S | N/S | N/S | N/S | N/S | 0.002 | N/S | 0.011 | 0.0164 | <0.0006 | <0.003 | 0.003 | 0.05 | N/S | <0.002 | 0.0043 | N/S | N/S | 0.003 | 0.005 | <0.0006 | 0.033 | N/S | N/S | N/S | N/S | N/S | N/S | N/S | N/S | N/S | N/S | N/S | N/S | N/S | N/S | N/S | N/S | N/S | N/S | N/S | N/S | N/S | N/S | N/S | N/S | N/S | N/S
2009-09-19 | 173 | 6.3 | 7.2 | 3 | <2 | 3 | 1.03 | 0.25 | 0.163 | 10.46 | 1.65 | 1.39 | N/S | N/S | N/S | N/S | N/S | N/S | 0.002 | N/S | 0.014 | 0.0165 | <0.0006 | <0.003 | 0.003 | 0.06 | N/S | <0.002 | 0.0095 | N/S | N/S | <0.002 | 0.006 | <0.0006 | 0.034 | N/S | N/S | N/S | N/S | N/S | N/S | N/S | N/S | N/S | N/S | N/S | N/S | N/S | N/S | N/S | N/S | N/S | N/S | N/S | N/S | N/S | N/S | N/S | N/S | N/S | N/S
2009-09-20 | 239 | 5.9 | 7.1 | 5 | <2 | 4 | 1.91 | 0.92 | 0.219 | 9.89 | 2.11 | 1.86 | N/S | N/S | N/S | N/S | N/S | N/S | 0.002 | N/S | 0.013 | 0.0163 | <0.0006 | <0.003 | 0.002 | <0.04 | N/S | <0.002 | 0.0044 | N/S | N/S | <0.002 | 0.004 | <0.0006 | 0.034 | N/S | N/S | N/S | N/S | N/S | N/S | N/S | N/S | N/S | N/S | N/S | N/S | N/S | N/S | N/S | N/S | N/S | N/S | N/S | N/S | N/S | N/S | N/S | N/S | N/S | N/S
2009-09-21 | 226 | 6.7 | 7.1 | 7 | <2 | 4 | 1.97 | 0.88 | 0.122 | 5.35 | 0.93 | 0.79 | N/S | N/S | 1.7 | N/S | N/S | N/S | 0.002 | 0.0016 | 0.01 | 0.0158 | <0.0006 | <0.003 | 0.003 | 0.06 | N/S | <0.002 | 0.0201 | N/S | N/S | 0.002 | 0.005 | <0.0006 | 0.021 | N/S | N/S | N/S | N/S | N/S | N/S | N/S | N/S | N/S | N/S | N/S | N/S | N/S | N/S | N/S | N/S | N/S | N/S | N/S | N/S | N/S | N/S | N/S | N/S | N/S | N/S
2009-09-22 | 182 | 6.3 | 7.1 | 3 | <2 | 2 | 1.09 | 0.17 | 0.113 | 8.69 | 1.16 | 1.02 | 108.8 | 0.83 | N/S | 1 | 6700 | 34.5 | 0.002 | N/S | 0.015 | 0.0186 | <0.0006 | <0.003 | 0.002 | 0.04 | 0.013 | <0.002 | 0.0069 | <0.009 | 1.94 | 0.018 | 0.004 | <0.0006 | 0.028 | <0.009 | <0.0002 | <0.03 | <2 | 52.599 | 17.9 | 205 | N/S | N/S | N/S | N/S | N/S | N/S | N/S | N/S | N/S | N/S | N/S | N/S | N/S | N/S | N/S | N/S | N/S | 4.8 | N/S
2009-09-23 | 176 | 6.1 | 7.3 | 3 | <2 | 3 | 1.03 | 0.19 | 0.133 | 9.72 | 1.96 | 1.81 | N/S | N/S | N/S | N/S | N/S | N/S | 0.002 | N/S | 0.016 | 0.0166 | <0.0006 | <0.003 | 0.002 | 0.04 | N/S | <0.002 | 0.0058 | N/S | N/S | 0.012 | <0.003 | <0.0006 | 0.03 | N/S | N/S | N/S | N/S | N/S | N/S | N/S | N/S | N/S | N/S | N/S | N/S | N/S | N/S | N/S | N/S | N/S | N/S | N/S | N/S | N/S | N/S | N/S | N/S | N/S | N/S
2009-09-24 | 185 | 6 | 7.1 | 3 | <2 | 2 | 1.61 | 0.44 | 0.232 | 10.89 | 2.16 | 1.93 | N/S | N/S | N/S | N/S | N/S | N/S | 0.003 | N/S | 0.016 | 0.0171 | <0.0006 | <0.003 | 0.003 | 0.04 | N/S | <0.002 | 0.0067 | N/S | N/S | 0.01 | <0.003 | <0.0006 | 0.036 | N/S | N/S | N/S | N/S | 54.666 | 19.21 | 216 | N/S | N/S | N/S | N/S | N/S | N/S | N/S | N/S | N/S | N/S | N/S | N/S | N/S | N/S | N/S | N/S | N/S | N/S | N/S
2009-09-25 | 183 | 6.2 | 7.1 | 3 | <2 | 2 | 0.76 | 0.13 | 0.124 | 10.52 | 2.16 | 1.93 | N/S | N/S | N/S | N/S | N/S | N/S | 0.002 | N/S | 0.018 | 0.0157 | <0.0006 | <0.003 | 0.002 | 0.04 | N/S | <0.002 | 0.0059 | N/S | N/S | <0.002 | <0.003 | <0.0006 | 0.03 | N/S | N/S | N/S | N/S | N/S | N/S | N/S | N/S | N/S | N/S | N/S | N/S | N/S | N/S | N/S | N/S | N/S | N/S | N/S | N/S | N/S | N/S | N/S | N/S | N/S | N/S
2009-09-26 | 183 | 6.3 | 7.1 | 4 | <2 | 3 | 0.76 | 0.15 | 0.125 | 10.47 | 1.89 | 1.65 | N/S | N/S | N/S | N/S | N/S | N/S | 0.002 | N/S | 0.014 | 0.0156 | <0.0006 | <0.003 | 0.003 | 0.04 | N/S | 0.002 | 0.0055 | N/S | N/S | <0.002 | <0.003 | <0.0006 | 0.034 | N/S | N/S | N/S | N/S | N/S | N/S | N/S | N/S | N/S | N/S | N/S | N/S | N/S | N/S | N/S | N/S | N/S | N/S | N/S | N/S | N/S | N/S | N/S | N/S | N/S | N/S
2009-09-27 | 191 | 6.3 | 7.2 | 4 | <2 | 3 | 1.1 | 0.22 | 0.133 | 10.41 | 1.96 | 1.74 | N/S | N/S | N/S | N/S | N/S | N/S | 0.002 | N/S | 0.018 | 0.016 | <0.0006 | <0.003 | 0.003 | 0.04 | N/S | <0.002 | 0.0052 | N/S | N/S | <0.002 | <0.003 | <0.0006 | 0.03 | N/S | N/S | N/S | N/S | N/S | N/S | N/S | N/S | N/S | N/S | N/S | N/S | N/S | N/S | N/S | N/S | N/S | N/S | N/S | N/S | N/S | N/S | N/S | N/S | N/S | N/S
2009-09-28 | 202 | 6.4 | 7.1 | 3 | <2 | 3 | 1.42 | 0.38 | 0.124 | 7.79 | 1.6 | 1.4 | N/S | N/S | 1.2 | N/S | N/S | N/S | <0.002 | 0.001 | 0.015 | 0.0149 | <0.0006 | <0.003 | 0.003 | 0.04 | N/S | 0.002 | 0.0072 | N/S | N/S | 0.003 | <0.003 | <0.0006 | 0.026 | N/S | N/S | N/S | N/S | N/S | N/S | N/S | N/S | N/S | N/S | N/S | N/S | N/S | N/S | N/S | N/S | N/S | N/S | N/S | N/S | N/S | N/S | N/S | N/S | N/S | N/S
2009-09-29 | 179 | 6.5 | 7.2 | <2 | <2 | 2 | 0.97 | 0.15 | 0.103 | 9.42 | 1.78 | 1.58 | 110.9 | 0.88 | N/S | 2 | 8500 | 40.8 | 0.002 | N/S | 0.016 | 0.0157 | <0.0006 | <0.003 | 0.003 | 0.05 | 0.012 | 0.002 | 0.0054 | 0.066 | 2.78 | 0.004 | <0.003 | <0.0006 | 0.03 | <0.009 | <0.0002 | <0.03 | <2 | 54.323 | 18.91 | 213 | N/S | N/S | N/S | N/S | N/S | N/S | N/S | N/S | N/S | N/S | N/S | N/S | N/S | N/S | N/S | N/S | N/S | 4.2 | N/S
2009-09-30 | 177 | 6.6 | 7.1 | 3 | <2 | 2 | 1.4 | 0.26 | 0.173 | 10.53 | 2.5 | 2.32 | N/S | N/S | N/S | N/S | N/S | N/S | 0.002 | N/S | 0.019 | 0.0154 | <0.0006 | <0.003 | 0.002 | 0.06 | N/S | 0.002 | 0.0066 | N/S | N/S | 0.003 | <0.003 | <0.0006 | 0.033 | N/S | N/S | N/S | N/S | N/S | N/S | N/S | N/S | N/S | N/S | N/S | N/S | N/S | N/S | N/S | N/S | N/S | N/S | N/S | N/S | N/S | N/S | N/S | N/S | N/S | N/S
2009-10-01 | 238 | 6.4 | 7.1 | 5 | <2 | 3 | 1.62 | 0.64 | 0.21 | 10.27 | 2.69 | 2.33 | N/S | N/S | N/S | N/S | N/S | N/S | 0.002 | N/S | 0.017 | 0.0147 | <0.0006 | <0.003 | 0.003 | 0.07 | N/S | <0.002 | 0.0098 | N/S | N/S | 0.004 | <0.003 | <0.0006 | 0.033 | N/S | N/S | N/S | N/S | 51.777 | 18.32 | 205 | N/S | N/S | N/S | N/S | N/S | N/S | N/S | N/S | N/S | N/S | N/S | N/S | N/S | N/S | N/S | N/S | N/S | N/S | N/S
2009-10-02 | 317 | 7.1 | 7.2 | 5 | <2 | 3 | 1.09 | 0.34 | 0.071 | 5.89 | 1.19 | 1.02 | N/S | N/S | N/S | N/S | N/S | N/S | 0.002 | N/S | 0.014 | 0.0119 | <0.0006 | <0.003 | 0.002 | 0.06 | N/S | <0.002 | 0.0112 | N/S | N/S | 0.003 | <0.003 | <0.0006 | 0.02 | N/S | N/S | N/S | N/S | N/S | N/S | N/S | N/S | N/S | N/S | N/S | N/S | N/S | N/S | N/S | N/S | N/S | N/S | N/S | N/S | N/S | N/S | N/S | N/S | N/S | N/S
2009-10-03 | 244 | 7 | 7.2 | 3 | <2 | 3 | 0.86 | 0.21 | 0.084 | 7.48 | 1.36 | 1.19 | N/S | N/S | N/S | N/S | N/S | N/S | 0.002 | N/S | 0.016 | 0.0158 | <0.0006 | <0.003 | 0.004 | 0.04 | N/S | 0.002 | 0.0052 | N/S | N/S | 0.003 | <0.003 | <0.0006 | 0.027 | N/S | N/S | N/S | N/S | N/S | N/S | N/S | N/S | N/S | N/S | N/S | N/S | N/S | N/S | N/S | N/S | N/S | N/S | N/S | N/S | N/S | N/S | N/S | N/S | N/S | N/S
2009-10-04 | 192 | 6.9 | 7.2 | 3 | <2 | 2 | 0.87 | 0.17 | 0.092 | 8.35 | 1.67 | 1.5 | N/S | N/S | N/S | N/S | N/S | N/S | 0.002 | N/S | 0.02 | 0.0164 | <0.0006 | <0.003 | 0.002 | 0.04 | N/S | 0.004 | 0.0042 | N/S | N/S | 0.002 | <0.003 | <0.0006 | 0.032 | N/S | N/S | N/S | N/S | N/S | N/S | N/S | N/S | N/S | N/S | N/S | N/S | N/S | N/S | N/S | N/S | N/S | N/S | N/S | N/S | N/S | N/S | N/S | N/S | N/S | N/S
2009-10-05 | 187 | 6.3 | 7.3 | 3 | <2 | 2 | 1.31 | 0.3 | 0.161 | 9.08 | 1.89 | 1.69 | N/S | N/S | 1.3 | N/S | N/S | N/S | 0.002 | 0.0011 | 0.022 | 0.0179 | <0.0006 | <0.003 | 0.003 | 0.04 | N/S | <0.002 | 0.0054 | N/S | N/S | 0.003 | <0.003 | <0.0006 | 0.04 | N/S | N/S | N/S | N/S | N/S | N/S | N/S | N/S | N/S | N/S | N/S | N/S | N/S | N/S | N/S | N/S | N/S | N/S | N/S | N/S | N/S | N/S | N/S | N/S | N/S | N/S
2009-10-06 | 191 | 6.4 | 7.2 | 3 | <2 | 2 | 1.15 | 0.34 | 0.148 | 9.08 | 1.92 | 1.73 | 120.7 | 0.86 | N/S | 2 | 9100 | 43 | 0.002 | N/S | 0.016 | 0.0181 | <0.0006 | <0.003 | 0.007 | 0.05 | 0.015 | <0.002 | 0.0055 | <0.009 | 1.61 | 0.004 | <0.003 | <0.0006 | 0.046 | <0.009 | <0.0002 | <0.03 | 2 | 51.697 | 18.68 | 206 | 0.012 | 0.0158 | <0.0003 | <0.002 | 0.0015 | 0.003 | 0.0033 | T/X | 0.0024 | <0.004 | <0.0003 | 0.0339 | <0.004 | <0.0002 | <0.02 | 50.238 | 18.302 | 3.7 | N/S
2009-10-07 | 242 | 6.4 | 7.3 | 4 | <2 | 3 | 1.62 | 0.66 | 0.184 | 9.65 | 1.84 | 1.67 | N/S | N/S | N/S | N/S | N/S | N/S | 0.002 | N/S | 0.018 | 0.018 | <0.0006 | <0.003 | 0.003 | 0.06 | N/S | <0.002 | 0.0057 | N/S | N/S | 0.002 | <0.003 | <0.0006 | 0.044 | N/S | N/S | N/S | N/S | N/S | N/S | N/S | N/S | N/S | N/S | N/S | N/S | N/S | N/S | N/S | N/S | N/S | N/S | N/S | N/S | N/S | N/S | N/S | N/S | N/S | N/S
2009-10-08 | 202 | 6.7 | 7.2 | 4 | <2 | 2 | 1.36 | 0.32 | 0.176 | 10 | 1.86 | 1.74 | N/S | N/S | N/S | N/S | N/S | N/S | 0.002 | N/S | 0.022 | 0.0179 | <0.0006 | <0.003 | 0.003 | 0.04 | N/S | <0.002 | 0.0045 | N/S | N/S | 0.003 | <0.003 | <0.0006 | 0.038 | N/S | N/S | N/S | N/S | 51.938 | 18.61 | 206 | N/S | N/S | N/S | N/S | N/S | N/S | N/S | N/S | N/S | N/S | N/S | N/S | N/S | N/S | N/S | N/S | N/S | N/S | N/S
2009-10-09 | 356 | 6 | 7.1 | 5 | <2 | 4 | 1.15 | 0.5 | 0.193 | 7.19 | 1.37 | 0.59 | N/S | N/S | N/S | N/S | N/S | N/S | 0.002 | N/S | 0.02 | 0.0156 | <0.0006 | <0.003 | 0.002 | 0.05 | N/S | 0.004 | 0.0087 | N/S | N/S | 0.003 | <0.003 | <0.0006 | 0.03 | N/S | N/S | N/S | N/S | N/S | N/S | N/S | N/S | N/S | N/S | N/S | N/S | N/S | N/S | N/S | N/S | N/S | N/S | N/S | N/S | N/S | N/S | N/S | N/S | N/S | N/S
2009-10-10 | 211 | 7.7 | 7.1 | 3 | <2 | 3 | 0.76 | 0.28 | 0.07 | 6.49 | 0.87 | 0.74 | N/S | N/S | N/S | N/S | N/S | N/S | 0.002 | N/S | 0.02 | 0.017 | <0.0006 | <0.003 | 0.003 | 0.06 | N/S | 0.004 | 0.0037 | N/S | N/S | 0.002 | 0.006 | <0.0006 | 0.029 | N/S | N/S | N/S | N/S | N/S | N/S | N/S | N/S | N/S | N/S | N/S | N/S | N/S | N/S | N/S | N/S | N/S | N/S | N/S | N/S | N/S | N/S | N/S | N/S | N/S | N/S
2009-10-11 | 180 | 6.9 | 7.2 | 5 | <2 | 2 | 0.99 | 0.31 | 0.115 | 8.55 | 1.48 | 1.31 | N/S | N/S | N/S | N/S | N/S | N/S | 0.002 | N/S | 0.021 | 0.0196 | <0.0006 | <0.003 | 0.003 | 0.04 | N/S | 0.005 | 0.0044 | N/S | N/S | 0.002 | 0.004 | <0.0006 | 0.035 | N/S | N/S | N/S | N/S | N/S | N/S | N/S | N/S | N/S | N/S | N/S | N/S | N/S | N/S | N/S | N/S | N/S | N/S | N/S | N/S | N/S | N/S | N/S | N/S | N/S | N/S
2009-10-12 | 193 | 6.7 | 7.2 | 3 | <2 | 2 | 1.15 | 0.24 | 0.171 | 9.04 | 1.87 | 1.52 | N/S | N/S | 2 | N/S | N/S | N/S | 0.002 | <0.0008 | 0.026 | 0.0187 | <0.0006 | <0.003 | 0.003 | 0.04 | N/S | 0.004 | 0.0041 | N/S | N/S | 0.004 | 0.007 | <0.0006 | 0.035 | N/S | N/S | N/S | N/S | N/S | N/S | N/S | N/S | N/S | N/S | N/S | N/S | N/S | N/S | N/S | N/S | N/S | N/S | N/S | N/S | N/S | N/S | N/S | N/S | N/S | N/S
2009-10-13 | 185 | 6.8 | 7.2 | 3 | <2 | 3 | 1.04 | 0.33 | 0.193 | 8.89 | 1.48 | 1.32 | 118.5 | 0.91 | N/S | 2 | 8200 | 44.5 | 0.002 | N/S | 0.021 | 0.0189 | <0.0006 | <0.003 | 0.003 | 0.05 | <0.006 | 0.004 | 0.0061 | <0.009 | 1.51 | 0.002 | 0.003 | <0.0006 | 0.034 | <0.009 | <0.0002 | <0.03 | <2 | 53.613 | 18.87 | 212 | N/S | N/S | N/S | N/S | N/S | N/S | N/S | N/S | N/S | N/S | N/S | N/S | N/S | N/S | N/S | N/S | N/S | 4.1 | N/S
2009-10-14 | 181 | 6.9 | 7.1 | 3 | <2 | 3 | 1.27 | 0.22 | 0.163 | 8.81 | 1.33 | 1.21 | N/S | N/S | N/S | N/S | N/S | N/S | 0.002 | N/S | 0.021 | 0.0181 | <0.0006 | <0.003 | 0.003 | 0.05 | N/S | <0.002 | 0.005 | N/S | N/S | 0.003 | <0.003 | <0.0006 | 0.032 | N/S | N/S | N/S | N/S | N/S | N/S | N/S | N/S | N/S | N/S | N/S | N/S | N/S | N/S | N/S | N/S | N/S | N/S | N/S | N/S | N/S | N/S | N/S | N/S | N/S | N/S
2009-10-15 | 297 | 6.7 | 7.2 | 6 | <2 | 3 | 1.62 | 0.52 | 0.243 | 7.84 | 1.42 | 1.23 | N/S | N/S | N/S | N/S | N/S | N/S | 0.002 | N/S | 0.025 | 0.0164 | <0.0006 | <0.003 | 0.002 | <0.04 | N/S | 0.002 | 0.0052 | N/S | N/S | 0.002 | 0.003 | <0.0006 | 0.028 | N/S | N/S | N/S | N/S | 49.983 | 17.42 | 197 | N/S | N/S | N/S | N/S | N/S | N/S | N/S | N/S | N/S | N/S | N/S | N/S | N/S | N/S | N/S | N/S | N/S | N/S | N/S
2009-10-16 | 250 | 7.2 | 7 | <2 | <2 | 4 | 0.91 | 0.05 | 0.067 | 6.41 | 0.91 | 0.68 | N/S | N/S | N/S | N/S | N/S | N/S | 0.002 | N/S | 0.022 | 0.0162 | <0.0006 | <0.003 | 0.002 | 0.04 | N/S | <0.002 | 0.0031 | N/S | N/S | 0.002 | <0.003 | <0.0006 | 0.024 | N/S | N/S | N/S | N/S | N/S | N/S | N/S | N/S | N/S | N/S | N/S | N/S | N/S | N/S | N/S | N/S | N/S | N/S | N/S | N/S | N/S | N/S | N/S | N/S | N/S | N/S
2009-10-17 | 206 | 7.4 | 7.2 | <2 | <2 | 4 | 0.97 | 0.04 | 0.027 | 6.63 | 1.27 | 1.2 | N/S | N/S | N/S | N/S | N/S | N/S | 0.002 | N/S | 0.021 | 0.0176 | <0.0006 | <0.003 | 0.002 | 0.04 | N/S | <0.002 | 0.0031 | N/S | N/S | 0.002 | <0.003 | <0.0006 | 0.028 | N/S | N/S | N/S | N/S | N/S | N/S | N/S | N/S | N/S | N/S | N/S | N/S | N/S | N/S | N/S | N/S | N/S | N/S | N/S | N/S | N/S | N/S | N/S | N/S | N/S | N/S
2009-10-18 | 191 | 7 | 7.2 | 4 | <2 | 3 | 1.22 | 0.18 | 0.159 | 8.16 | 1.48 | 1.49 | N/S | N/S | N/S | N/S | N/S | N/S | <0.002 | N/S | 0.022 | 0.019 | <0.0006 | <0.003 | 0.003 | 0.04 | N/S | <0.002 | 0.0039 | N/S | N/S | 0.002 | <0.003 | <0.0006 | 0.042 | N/S | N/S | N/S | N/S | N/S | N/S | N/S | N/S | N/S | N/S | N/S | N/S | N/S | N/S | N/S | N/S | N/S | N/S | N/S | N/S | N/S | N/S | N/S | N/S | N/S | N/S
2009-10-19 | 193 | 6.7 | 7.2 | 5 | <2 | 3 | 1.38 | 0.24 | 0.187 | 8.96 | 1.7 | 1.51 | N/S | N/S | 1.5 | N/S | N/S | N/S | 0.002 | 0.0009 | 0.028 | 0.02 | <0.0006 | <0.003 | 0.004 | 0.05 | N/S | 0.004 | 0.0046 | N/S | N/S | 0.002 | <0.003 | <0.0006 | 0.031 | N/S | N/S | N/S | N/S | N/S | N/S | N/S | N/S | N/S | N/S | N/S | N/S | N/S | N/S | N/S | N/S | N/S | N/S | N/S | N/S | N/S | N/S | N/S | N/S | N/S | N/S
2009-10-20 | 188 | 6.6 | 7.2 | 4 | <2 | 4 | 1.17 | 0.25 | 0.213 | 8.99 | 1.73 | 1.52 | 125.4 | 0.92 | N/S | <1 | T/X | 44.5 | 0.002 | N/S | 0.029 | 0.0211 | <0.0006 | <0.003 | 0.003 | 0.06 | 0.016 | 0.005 | 0.0053 | 0.027 | 2.97 | 0.003 | <0.003 | <0.0006 | 0.038 | <0.009 | <0.0002 | <0.03 | <2 | 53.99 | 19.46 | 215 | N/S | N/S | N/S | N/S | N/S | N/S | N/S | N/S | N/S | N/S | N/S | N/S | N/S | N/S | N/S | N/S | N/S | 4.3 | N/S
2009-10-21 | 190 | 6.5 | 7.1 | 5 | <2 | 4 | 1.32 | 0.24 | 0.226 | 9.19 | 1.6 | 1.56 | N/S | N/S | N/S | N/S | N/S | N/S | 0.003 | N/S | 0.025 | 0.0198 | <0.0006 | <0.003 | 0.004 | 0.05 | N/S | 0.004 | 0.006 | N/S | N/S | 0.003 | 0.015 | <0.0006 | 0.038 | N/S | N/S | N/S | N/S | N/S | N/S | N/S | N/S | N/S | N/S | N/S | N/S | N/S | N/S | N/S | N/S | N/S | N/S | N/S | N/S | N/S | N/S | N/S | N/S | N/S | N/S
2009-10-22 | 276 | 6.4 | 7.2 | 7 | <2 | 4 | 1.86 | 0.63 | 0.312 | 8.13 | 1.57 | 1.37 | N/S | N/S | N/S | N/S | N/S | N/S | 0.003 | N/S | 0.027 | 0.0187 | <0.0006 | <0.003 | 0.002 | 0.05 | N/S | 0.004 | 0.0092 | N/S | N/S | 0.002 | <0.003 | 0.0007 | 0.032 | N/S | N/S | N/S | N/S | 51.453 | 18.39 | 204 | N/S | N/S | N/S | N/S | N/S | N/S | N/S | N/S | N/S | N/S | N/S | N/S | N/S | N/S | N/S | N/S | N/S | N/S | N/S
2009-10-23 | 488 | 8.1 | 7 | 6 | 3 | 8 | 1.08 | <0.03 | 0.023 | 3.46 | 0.36 | 0.24 | N/S | N/S | N/S | N/S | 14000 | N/S | <0.002 | N/S | 0.022 | 0.0152 | <0.0006 | <0.003 | 0.004 | 0.1 | N/S | <0.002 | 0.0061 | N/S | N/S | <0.002 | <0.003 | <0.0006 | 0.019 | N/S | N/S | N/S | N/S | N/S | N/S | N/S | N/S | N/S | N/S | N/S | N/S | N/S | N/S | N/S | N/S | N/S | N/S | N/S | N/S | N/S | N/S | N/S | N/S | N/S | N/S
2009-10-24 | 328 | 7.8 | 7.2 | <2 | <2 | 5 | 0.91 | <0.03 | 0.05 | 7.24 | 0.55 | 0.47 | N/S | N/S | N/S | N/S | N/S | N/S | <0.002 | N/S | 0.039 | 0.0258 | <0.0006 | <0.003 | 0.003 | 0.05 | N/S | <0.002 | 0.0032 | N/S | N/S | 0.002 | <0.003 | <0.0006 | 0.022 | N/S | N/S | N/S | N/S | N/S | N/S | N/S | N/S | N/S | N/S | N/S | N/S | N/S | N/S | N/S | N/S | N/S | N/S | N/S | N/S | N/S | N/S | N/S | N/S | N/S | N/S
2009-10-25 | 252 | 7.2 | 7.2 | <2 | <2 | 5 | 1.17 | 0.06 | 0.094 | 7.71 | 1.11 | 1 | N/S | N/S | N/S | N/S | N/S | N/S | <0.002 | N/S | 0.036 | 0.0257 | <0.0006 | <0.003 | 0.003 | <0.04 | N/S | <0.002 | 0.0029 | N/S | N/S | 0.002 | <0.003 | <0.0006 | 0.027 | N/S | N/S | N/S | N/S | N/S | N/S | N/S | N/S | N/S | N/S | N/S | N/S | N/S | N/S | N/S | N/S | N/S | N/S | N/S | N/S | N/S | N/S | N/S | N/S | N/S | N/S
2009-10-26 | 371 | 7.6 | 7 | 5 | <2 | 3 | 1.36 | 0.34 | 0.17 | 6.62 | 1.06 | 0.99 | N/S | N/S | <1.2 | N/S | N/S | N/S | <0.002 | 0.0015 | 0.016 | 0.0218 | <0.0006 | <0.003 | 0.005 | 0.05 | N/S | 0.004 | 0.0058 | N/S | N/S | 0.002 | <0.003 | <0.0006 | 0.03 | N/S | N/S | N/S | N/S | N/S | N/S | N/S | N/S | N/S | N/S | N/S | N/S | N/S | N/S | N/S | N/S | N/S | N/S | N/S | N/S | N/S | N/S | N/S | N/S | N/S | N/S
2009-10-27 | 266 | 7.4 | 7.2 | 3 | <2 | 3 | 0.99 | 0.08 | 0.1 | 8.19 | 1.17 | 0.99 | 130.8 | 0.68 | N/S | 1 | 3400 | 35.8 | 0.002 | N/S | 0.012 | 0.0237 | <0.0006 | <0.003 | 0.004 | 0.04 | 0.037 | <0.002 | 0.002 | 0.02 | 1.51 | 0.002 | 0.003 | <0.0006 | 0.024 | <0.009 | <0.0002 | <0.03 | <2 | 56.903 | 20.94 | 228 | N/S | N/S | N/S | N/S | N/S | N/S | N/S | N/S | N/S | N/S | N/S | N/S | N/S | N/S | N/S | N/S | N/S | 4.3 | N/S
2009-10-28 | 250 | 6.9 | 7 | 4 | <2 | 3 | 1.13 | 0.12 | 0.149 | 9.39 | 1.26 | 1.15 | N/S | N/S | N/S | N/S | N/S | N/S | 0.002 | N/S | 0.011 | 0.0243 | <0.0006 | <0.003 | 0.004 | 0.05 | N/S | 0.002 | 0.0037 | N/S | N/S | 0.002 | <0.003 | <0.0006 | 0.029 | N/S | N/S | N/S | N/S | N/S | N/S | N/S | N/S | N/S | N/S | N/S | N/S | N/S | N/S | N/S | N/S | N/S | N/S | N/S | N/S | N/S | N/S | N/S | N/S | N/S | N/S
2009-10-29 | 252 | 7.2 | 7.2 | 4 | <2 | 4 | 1.26 | 0.11 | 0.152 | 9.94 | 1.51 | 1.44 | N/S | N/S | N/S | N/S | N/S | N/S | 0.002 | N/S | 0.017 | 0.024 | <0.0006 | <0.003 | 0.003 | <0.04 | N/S | 0.002 | 0.0019 | N/S | N/S | 0.003 | 0.004 | <0.0006 | 0.031 | N/S | N/S | N/S | N/S | 58.543 | 21.97 | 237 | N/S | N/S | N/S | N/S | N/S | N/S | N/S | N/S | N/S | N/S | N/S | N/S | N/S | N/S | N/S | N/S | N/S | N/S | N/S
2009-10-30 | 491 | 7.6 | 7.2 | 7 | <2 | 3 | 1.18 | 0.36 | 0.195 | 4.66 | 0.91 | 0.82 | N/S | N/S | N/S | N/S | N/S | N/S | <0.002 | N/S | 0.019 | 0.0173 | <0.0006 | <0.003 | 0.004 | 0.07 | N/S | 0.002 | 0.0044 | N/S | N/S | 0.002 | <0.003 | <0.0006 | 0.018 | N/S | N/S | N/S | N/S | N/S | N/S | N/S | N/S | N/S | N/S | N/S | N/S | N/S | N/S | N/S | N/S | N/S | N/S | N/S | N/S | N/S | N/S | N/S | N/S | N/S | N/S
2009-10-31 | 393 | 8.1 | 7.3 | 3 | <2 | 4 | 0.82 | 0.03 | 0.038 | 7.15 | 0.58 | 0.5 | N/S | N/S | N/S | N/S | N/S | N/S | <0.002 | N/S | 0.026 | 0.0281 | <0.0006 | <0.003 | 0.004 | 0.05 | N/S | <0.002 | 0.0024 | N/S | N/S | 0.002 | <0.003 | <0.0006 | 0.017 | N/S | N/S | N/S | N/S | N/S | N/S | N/S | N/S | N/S | N/S | N/S | N/S | N/S | N/S | N/S | N/S | N/S | N/S | N/S | N/S | N/S | N/S | N/S | N/S | N/S | N/S
2009-11-01 | 294 | 8 | 7.3 | 3 | <2 | <2 | 1.07 | 0.04 | 0.034 | 8.43 | 0.85 | 0.85 | N/S | N/S | N/S | N/S | N/S | N/S | 0.005 | N/S | 0.029 | 0.0305 | <0.0006 | <0.003 | 0.005 | 0.05 | N/S | 0.002 | 0.0025 | N/S | N/S | 0.002 | <0.003 | <0.0006 | 0.023 | N/S | N/S | N/S | N/S | N/S | N/S | N/S | N/S | N/S | N/S | N/S | N/S | N/S | N/S | N/S | N/S | N/S | N/S | N/S | N/S | N/S | N/S | N/S | N/S | N/S | N/S
2009-11-02 | 246 | 7.3 | 7.4 | <2 | <2 | <2 | 1.04 | 0.06 | 0.041 | 8.01 | 1.1 | 1.02 | N/S | N/S | 1.7 | N/S | N/S | N/S | 0.002 | 0.0009 | 0.025 | 0.0306 | <0.0006 | <0.003 | 0.005 | 0.05 | N/S | 0.004 | 0.0038 | N/S | N/S | 0.002 | <0.003 | <0.0006 | 0.033 | N/S | N/S | N/S | N/S | N/S | N/S | N/S | N/S | N/S | N/S | N/S | N/S | N/S | N/S | N/S | N/S | N/S | N/S | N/S | N/S | N/S | N/S | N/S | N/S | N/S | N/S
2009-11-03 | 239 | 7.2 | 7.4 | 4 | <2 | 3 | 0.6 | 0.04 | 0.056 | 9.02 | 1.31 | 1.23 | 146.6 | 0.77 | N/S | 1 | 7100 | 47.3 | 0.002 | N/S | 0.022 | 0.0268 | <0.0006 | <0.003 | 0.005 | 0.05 | 0.022 | 0.003 | 0.0036 | <0.009 | 3.48 | 0.002 | 0.005 | <0.0006 | 0.028 | <0.009 | <0.0002 | <0.03 | <2 | 72.065 | 26.03 | 287 | 0.035 | 0.0239 | <0.0003 | <0.002 | 0.0033 | <0.002 | 0.0012 | T/X | 0.0021 | <0.004 | <0.0003 | 0.0223 | <0.004 | <0.0002 | <0.02 | 62.42 | 23.491 | 3.8 | N/S
2009-11-04 | 226 | 7.6 | 7.3 | 3 | <2 | 3 | 1.12 | 0.04 | 0.087 | 9.67 | 1.38 | 1.29 | N/S | N/S | N/S | N/S | N/S | N/S | 0.002 | N/S | 0.022 | 0.0266 | <0.0006 | <0.003 | 0.005 | 0.04 | N/S | <0.002 | 0.002 | N/S | N/S | 0.003 | <0.003 | <0.0006 | 0.028 | N/S | N/S | N/S | N/S | N/S | N/S | N/S | N/S | N/S | N/S | N/S | N/S | N/S | N/S | N/S | N/S | N/S | N/S | N/S | N/S | N/S | N/S | N/S | N/S | N/S | N/S
2009-11-05 | 215 | 7.7 | 6.7 | 3 | <2 | 4 | 1.12 | 0.1 | 0.148 | 10.43 | 1.64 | 1.43 | N/S | N/S | N/S | N/S | N/S | N/S | 0.002 | N/S | 0.017 | 0.0242 | <0.0006 | <0.003 | 0.003 | 0.04 | N/S | <0.002 | 0.0027 | N/S | N/S | 0.002 | <0.003 | <0.0006 | 0.03 | N/S | N/S | N/S | N/S | 68.6 | 24.97 | 274 | N/S | N/S | N/S | N/S | N/S | N/S | N/S | N/S | N/S | N/S | N/S | N/S | N/S | N/S | N/S | N/S | N/S | N/S | N/S
2009-11-06 | 211 | 7.5 | 6.9 | 3 | <2 | 4 | 1.19 | 0.12 | 0.141 | 10.75 | 1.8 | 1.62 | N/S | N/S | N/S | N/S | N/S | N/S | 0.002 | N/S | 0.036 | 0.0229 | <0.0006 | <0.003 | 0.003 | <0.04 | N/S | 0.004 | 0.0015 | N/S | N/S | 0.003 | <0.003 | <0.0006 | 0.032 | N/S | N/S | N/S | N/S | N/S | N/S | N/S | N/S | N/S | N/S | N/S | N/S | N/S | N/S | N/S | N/S | N/S | N/S | N/S | N/S | N/S | N/S | N/S | N/S | N/S | N/S
2009-11-07 | 215 | 7.3 | 7.3 | 4 | <2 | 3 | 1.16 | 0.16 | 0.167 | 10.43 | 2.02 | 1.82 | N/S | N/S | N/S | N/S | N/S | N/S | 0.002 | N/S | 0.029 | 0.022 | <0.0006 | <0.003 | 0.003 | 0.05 | N/S | 0.004 | 0.0037 | N/S | N/S | 0.003 | <0.003 | <0.0006 | 0.032 | N/S | N/S | N/S | N/S | N/S | N/S | N/S | N/S | N/S | N/S | N/S | N/S | N/S | N/S | N/S | N/S | N/S | N/S | N/S | N/S | N/S | N/S | N/S | N/S | N/S | N/S
2009-11-08 | 202 | 7.4 | 7.1 | 4 | <2 | 4 | 1.33 | 0.12 | 0.16 | 10.33 | 1.91 | 1.65 | N/S | N/S | N/S | N/S | N/S | N/S | 0.002 | N/S | 0.025 | 0.0224 | <0.0006 | <0.003 | 0.004 | 0.06 | N/S | 0.004 | 0.0039 | N/S | N/S | 0.003 | <0.003 | <0.0006 | 0.038 | N/S | N/S | N/S | N/S | N/S | N/S | N/S | N/S | N/S | N/S | N/S | N/S | N/S | N/S | N/S | N/S | N/S | N/S | N/S | N/S | N/S | N/S | N/S | N/S | N/S | N/S
2009-11-09 | 194 | 7.1 | 7.2 | 4 | <2 | 4 | 1.3 | 0.09 | 0.109 | 9.62 | 1.69 | 1.45 | N/S | N/S | 1.3 | N/S | N/S | N/S | 0.002 | 0.001 | 0.023 | 0.0219 | <0.0006 | <0.003 | 0.004 | 0.06 | N/S | <0.002 | 0.0054 | N/S | N/S | 0.003 | <0.003 | <0.0006 | 0.031 | N/S | N/S | N/S | N/S | N/S | N/S | N/S | N/S | N/S | N/S | N/S | N/S | N/S | N/S | N/S | N/S | N/S | N/S | N/S | N/S | N/S | N/S | N/S | N/S | N/S | N/S
2009-11-10 | 197 | 7.5 | 7.2 | 5 | <2 | 4 | 0.85 | 0.09 | 0.059 | 9.67 | 1.71 | 1.5 | 135.6 | 0.86 | N/S | 1 | N/S | 45.8 | <0.002 | N/S | 0.023 | 0.0213 | <0.0006 | <0.003 | 0.004 | 0.06 | 0.014 | <0.002 | 0.0051 | <0.009 | 1.78 | 0.003 | <0.003 | <0.0006 | 0.029 | <0.009 | <0.0002 | <0.03 | 2 | 100.47 | 36.58 | 402 | N/S | N/S | N/S | N/S | N/S | N/S | N/S | N/S | N/S | N/S | N/S | N/S | N/S | N/S | N/S | N/S | N/S | 4.1 | N/S
2009-11-11 | 194 | 7.4 | 7.1 | 4 | <2 | 4 | 1.26 | 0.08 | 0.111 | 9.7 | 1.75 | 1.61 | N/S | N/S | N/S | N/S | N/S | N/S | 0.002 | N/S | 0.027 | 0.0208 | <0.0006 | <0.003 | 0.003 | 0.04 | N/S | 0.002 | 0.0027 | N/S | N/S | 0.002 | <0.003 | <0.0006 | 0.032 | N/S | N/S | N/S | N/S | N/S | N/S | N/S | N/S | N/S | N/S | N/S | N/S | N/S | N/S | N/S | N/S | N/S | N/S | N/S | N/S | N/S | N/S | N/S | N/S | N/S | N/S
2009-11-12 | 189 | 7 | 7.1 | 3 | <2 | 3 | 1.15 | 0.06 | 0.094 | 9.44 | 1.68 | 1.5 | N/S | N/S | N/S | N/S | 8700 | N/S | 0.002 | N/S | 0.019 | 0.0205 | <0.0006 | <0.003 | 0.024 | 0.06 | N/S | <0.002 | 0.0062 | N/S | N/S | 0.01 | <0.003 | <0.0006 | 0.029 | N/S | N/S | N/S | N/S | 55.606 | 20.41 | 223 | N/S | N/S | N/S | N/S | N/S | N/S | N/S | N/S | N/S | N/S | N/S | N/S | N/S | N/S | N/S | N/S | N/S | N/S | N/S
2009-11-13 | 191 | 7.1 | 7.3 | 4 | <2 | 4 | 1.17 | 0.11 | 0.122 | 9.21 | 1.64 | 1.41 | N/S | N/S | N/S | N/S | N/S | N/S | 0.003 | N/S | 0.021 | 0.0221 | <0.0006 | <0.003 | 0.006 | 0.05 | N/S | <0.002 | 0.0041 | N/S | N/S | 0.003 | 0.01 | <0.0006 | 0.035 | N/S | N/S | N/S | N/S | N/S | N/S | N/S | N/S | N/S | N/S | N/S | N/S | N/S | N/S | N/S | N/S | N/S | N/S | N/S | N/S | N/S | N/S | N/S | N/S | N/S | N/S
2009-11-14 | 196 | 6.7 | 7.1 | 4 | <2 | 5 | 1.29 | 0.3 | 0.395 | 10.32 | 1.72 | 1.51 | N/S | N/S | N/S | N/S | N/S | N/S | <0.002 | N/S | 0.019 | 0.0219 | <0.0006 | <0.003 | 0.005 | 0.06 | N/S | <0.002 | 0.0071 | N/S | N/S | 0.002 | 0.01 | <0.0006 | 0.035 | N/S | N/S | N/S | N/S | N/S | N/S | N/S | N/S | N/S | N/S | N/S | N/S | N/S | N/S | N/S | N/S | N/S | N/S | N/S | N/S | N/S | N/S | N/S | N/S | N/S | N/S
2009-11-15 | 180 | 6.7 | 7.1 | 4 | <2 | 4 | 1.34 | 0.15 | 0.206 | 10.23 | 1.66 | 1.57 | N/S | N/S | N/S | N/S | N/S | N/S | 0.003 | N/S | 0.022 | 0.0213 | <0.0006 | <0.003 | 0.006 | 0.06 | N/S | <0.002 | 0.007 | N/S | N/S | 0.003 | 0.013 | <0.0006 | 0.033 | N/S | N/S | N/S | N/S | N/S | N/S | N/S | N/S | N/S | N/S | N/S | N/S | N/S | N/S | N/S | N/S | N/S | N/S | N/S | N/S | N/S | N/S | N/S | N/S | N/S | N/S
2009-11-16 | 185 | 6.9 | 7.2 | 4 | <2 | 4 | 1.43 | 0.14 | 0.219 | 10.35 | 1.78 | 1.57 | N/S | N/S | 1.5 | N/S | N/S | N/S | 0.002 | 0.0009 | 0.023 | 0.0207 | <0.0006 | <0.003 | 0.005 | 0.05 | N/S | 0.002 | 0.0051 | N/S | N/S | 0.004 | 0.015 | <0.0006 | 0.032 | N/S | N/S | N/S | N/S | N/S | N/S | N/S | N/S | N/S | N/S | N/S | N/S | N/S | N/S | N/S | N/S | N/S | N/S | N/S | N/S | N/S | N/S | N/S | N/S | N/S | N/S
2009-11-17 | 207 | 6.9 | 7.2 | 6 | <2 | 6 | 1.32 | 0.37 | 0.334 | 10.2 | 2 | 1.75 | 127.7 | 0.93 | N/S | 3 | 9100 | 45.4 | 0.002 | N/S | 0.019 | 0.0211 | <0.0006 | <0.003 | 0.005 | 0.07 | 0.017 | <0.002 | 0.0094 | <0.009 | 1.97 | 0.003 | 0.016 | <0.0006 | 0.033 | <0.009 | <0.0002 | <0.03 | <2 | 58.269 | 20.71 | 231 | N/S | N/S | N/S | N/S | N/S | N/S | N/S | N/S | N/S | N/S | N/S | N/S | N/S | N/S | N/S | N/S | N/S | 4.6 | N/S
2009-11-18 | 225 | 6.5 | 7.1 | 6 | <2 | 6 | 1.61 | 0.19 | 0.274 | 8.82 | 1.54 | 1.42 | N/S | N/S | N/S | N/S | N/S | N/S | 0.002 | N/S | 0.02 | 0.0187 | <0.0006 | <0.003 | 0.004 | 0.07 | N/S | 0.002 | 0.0087 | N/S | N/S | 0.003 | 0.009 | <0.0006 | 0.032 | N/S | N/S | N/S | N/S | N/S | N/S | N/S | N/S | N/S | N/S | N/S | N/S | N/S | N/S | N/S | N/S | N/S | N/S | N/S | N/S | N/S | N/S | N/S | N/S | N/S | N/S
2009-11-19 | 199 | 7.1 | 7.2 | 6 | 2 | <2 | 1.41 | 0.15 | 0.136 | 8.1 | 1.25 | 1.08 | N/S | N/S | N/S | N/S | N/S | N/S | 0.002 | N/S | 0.018 | 0.0187 | <0.0006 | <0.003 | 0.004 | 0.07 | N/S | <0.002 | 0.0085 | N/S | N/S | 0.003 | 0.008 | <0.0006 | 0.033 | N/S | N/S | N/S | N/S | 53.174 | 18.63 | 209 | N/S | N/S | N/S | N/S | N/S | N/S | N/S | N/S | N/S | N/S | N/S | N/S | N/S | N/S | N/S | N/S | N/S | N/S | N/S
2009-11-20 | 191 | 6.9 | 7.1 | 5 | <2 | 5 | 1.24 | 0.17 | 0.18 | 9.59 | 1.37 | 1.14 | N/S | N/S | N/S | N/S | N/S | N/S | <0.002 | N/S | 0.035 | 0.0516 | <0.0006 | <0.003 | 0.011 | 0.17 | N/S | <0.002 | 0.0188 | N/S | N/S | 0.007 | 0.028 | <0.0006 | 0.104 | N/S | N/S | N/S | N/S | N/S | N/S | N/S | N/S | N/S | N/S | N/S | N/S | N/S | N/S | N/S | N/S | N/S | N/S | N/S | N/S | N/S | N/S | N/S | N/S | N/S | N/S
2009-11-21 | 174 | 6.3 | 7.1 | 4 | <2 | 4 | 1.12 | 0.17 | 0.194 | 10.25 | 1.62 | 1.38 | N/S | N/S | N/S | N/S | N/S | N/S | <0.002 | N/S | 0.019 | 0.0199 | <0.0006 | <0.003 | 0.004 | 0.06 | N/S | <0.002 | 0.0098 | N/S | N/S | 0.003 | 0.008 | <0.0006 | 0.034 | N/S | N/S | N/S | N/S | N/S | N/S | N/S | N/S | N/S | N/S | N/S | N/S | N/S | N/S | N/S | N/S | N/S | N/S | N/S | N/S | N/S | N/S | N/S | N/S | N/S | N/S
2009-11-22 | 185 | 6.8 | 7 | 4 | <2 | 5 | 1.33 | 0.13 | 0.158 | 10.32 | 1.68 | 1.51 | N/S | N/S | N/S | N/S | N/S | N/S | 0.002 | N/S | 0.02 | 0.0199 | <0.0006 | <0.003 | 0.004 | 0.06 | N/S | <0.002 | 0.0088 | N/S | N/S | 0.002 | 0.014 | <0.0006 | 0.035 | N/S | N/S | N/S | N/S | N/S | N/S | N/S | N/S | N/S | N/S | N/S | N/S | N/S | N/S | N/S | N/S | N/S | N/S | N/S | N/S | N/S | N/S | N/S | N/S | N/S | N/S
2009-11-23 | 185 | 6.9 | 7.2 | 5 | <2 | 4 | 1.33 | 0.16 | 0.137 | 9.83 | 1.74 | 1.63 | N/S | N/S | <1.2 | N/S | N/S | N/S | 0.002 | 0.001 | 0.022 | 0.0197 | <0.0006 | <0.003 | 0.003 | 0.04 | N/S | <0.002 | 0.0054 | N/S | N/S | 0.002 | 0.006 | <0.0006 | 0.034 | N/S | N/S | N/S | N/S | N/S | N/S | N/S | N/S | N/S | N/S | N/S | N/S | N/S | N/S | N/S | N/S | N/S | N/S | N/S | N/S | N/S | N/S | N/S | N/S | N/S | N/S
2009-11-24 | 256 | 6.9 | 7.2 | 7 | <2 | 5 | 1.64 | 0.61 | 0.236 | 8.95 | 1.83 | 1.6 | 125 | 0.91 | N/S | 2 | 7400 | 40.1 | 0.002 | N/S | 0.015 | 0.0199 | <0.0006 | <0.003 | 0.003 | 0.05 | 0.036 | 0.002 | 0.0085 | <0.009 | 2.5 | 0.003 | 0.012 | <0.0006 | 0.035 | <0.009 | <0.0002 | <0.03 | 3 | 56.623 | 19.84 | 223 | N/R | N/R | N/R | N/R | N/R | N/R | N/R | N/S | N/R | N/R | N/R | N/R | N/S | N/S | N/S | N/S | N/S | 4.5 | N/S
2009-11-25 | 334 | 7.4 | 7.1 | 7 | 3 | 6 | 1.31 | 0.22 | 0.159 | 6.11 | 0.63 | 0.52 | N/S | N/S | N/S | N/S | N/S | N/S | 0.002 | N/S | 0.012 | 0.0165 | <0.0006 | <0.003 | 0.004 | 0.08 | N/S | <0.002 | 0.0092 | N/S | N/S | 0.002 | 0.006 | <0.0006 | 0.022 | N/S | N/S | N/S | N/S | N/S | N/S | N/S | N/S | N/S | N/S | N/S | N/S | N/S | N/S | N/S | N/S | N/S | N/S | N/S | N/S | N/S | N/S | N/S | N/S | N/S | N/S
2009-11-26 | 332 | 7.6 | 7.1 | 8 | <2 | 5 | 0.99 | 0.08 | 0.049 | 5.86 | 0.66 | 0.47 | N/S | N/S | N/S | N/S | N/S | N/S | 0.002 | N/S | 0.018 | 0.0194 | <0.0006 | <0.003 | 0.004 | 0.07 | N/S | 0.002 | 0.0068 | N/S | N/S | 0.002 | 0.015 | <0.0006 | 0.03 | N/S | N/S | N/S | N/S | 52.848 | 18.97 | 210 | N/S | N/S | N/S | N/S | N/S | N/S | N/S | N/S | N/S | N/S | N/S | N/S | N/S | N/S | N/S | N/S | N/S | N/S | N/S
2009-11-27 | 221 | 7.8 | 7.2 | 4 | <2 | 4 | 0.75 | 0.03 | 0.033 | 7.17 | 0.81 | 0.63 | N/S | N/S | N/S | N/S | N/S | N/S | <0.002 | N/S | 0.023 | 0.0231 | <0.0006 | <0.003 | 0.006 | <0.04 | N/S | <0.002 | 0.0032 | N/S | N/S | 0.003 | 0.021 | <0.0006 | 0.031 | N/S | N/S | N/S | N/S | N/S | N/S | N/S | N/S | N/S | N/S | N/S | N/S | N/S | N/S | N/S | N/S | N/S | N/S | N/S | N/S | N/S | N/S | N/S | N/S | N/S | N/S
2009-11-28 | 225 | 7 | 7.2 | 4 | <2 | 4 | 1.05 | 0.29 | 0.236 | 8.91 | 1.24 | 1 | N/S | N/S | N/S | N/S | N/S | N/S | <0.002 | N/S | 0.029 | 0.0497 | <0.0006 | <0.003 | 0.01 | 0.11 | N/S | 0.003 | 0.0147 | N/S | N/S | 0.004 | 0.026 | <0.0006 | 0.074 | N/S | N/S | N/S | N/S | N/S | N/S | N/S | N/S | N/S | N/S | N/S | N/S | N/S | N/S | N/S | N/S | N/S | N/S | N/S | N/S | N/S | N/S | N/S | N/S | N/S | N/S
2009-11-29 | 212 | 6.7 | 7 | 4 | <2 | 4 | 1.34 | 0.24 | 0.265 | 9.14 | 1.38 | 1.2 | N/S | N/S | N/S | N/S | N/S | N/S | <0.002 | N/S | 0.019 | 0.025 | <0.0006 | <0.003 | 0.005 | 0.06 | N/S | <0.002 | 0.0078 | N/S | N/S | 0.003 | 0.013 | <0.0006 | 0.034 | N/S | N/S | N/S | N/S | N/S | N/S | N/S | N/S | N/S | N/S | N/S | N/S | N/S | N/S | N/S | N/S | N/S | N/S | N/S | N/S | N/S | N/S | N/S | N/S | N/S | N/S
2009-11-30 | 209 | 7.1 | 7.1 | 4 | <2 | 3 | 1.45 | 0.18 | 0.237 | 9 | 1.43 | 1.3 | N/S | N/S | 3.9 | N/S | N/S | N/S | <0.002 | 0.001 | 0.022 | 0.0231 | <0.0006 | <0.003 | 0.004 | 0.05 | N/S | <0.002 | 0.006 | N/S | N/S | <0.002 | 0.011 | <0.0006 | 0.03 | N/S | N/S | N/S | N/S | N/S | N/S | N/S | N/S | N/S | N/S | N/S | N/S | N/S | N/S | N/S | N/S | N/S | N/S | N/S | N/S | N/S | N/S | N/S | N/S | N/S | N/S
2009-12-01 | 195 | 7 | 6.9 | 4 | <2 | 4 | 1.14 | 0.12 | 0.175 | 8.93 | 1.45 | 1.18 | 132.9 | 0.78 | N/S | 3 | 5700 | 44.4 | 0.003 | N/S | 0.019 | 0.0231 | <0.0006 | <0.003 | 0.005 | 0.06 | 0.02 | <0.002 | 0.0062 | <0.009 | 2.41 | 0.004 | 0.011 | <0.0006 | 0.033 | <0.009 | <0.0002 | <0.03 | <2 | 59.481 | 22.28 | 240 | 0.02 | 0.0191 | <0.0003 | <0.002 | 0.002 | <0.002 | 0.0011 | T/X | 0.0014 | <0.004 | <0.0003 | 0.0269 | <0.004 | <0.0002 | <0.02 | 53.695 | 20.328 | 4.3 | N/S
2009-12-02 | 195 | 7.1 | 6.8 | 4 | <2 | 4 | 1.22 | 0.11 | 0.144 | 9.38 | 1.57 | 1.49 | N/S | N/S | N/S | N/S | N/S | N/S | 0.003 | N/S | 0.016 | 0.0217 | <0.0006 | <0.003 | 0.004 | 0.05 | N/S | <0.002 | 0.0057 | N/S | N/S | 0.003 | 0.011 | <0.0006 | 0.034 | N/S | N/S | N/S | N/S | N/S | N/S | N/S | N/S | N/S | N/S | N/S | N/S | N/S | N/S | N/S | N/S | N/S | N/S | N/S | N/S | N/S | N/S | N/S | N/S | N/S | N/S
2009-12-03 | 209 | 6.7 | 6.9 | 4 | <2 | 5 | 1.6 | 0.24 | 0.223 | 9.16 | 1.56 | 1.53 | N/S | N/S | N/S | N/S | N/S | N/S | 0.003 | N/S | 0.02 | 0.02 | <0.0006 | <0.003 | 0.004 | 0.06 | N/S | <0.002 | 0.0084 | N/S | N/S | 0.002 | 0.009 | <0.0006 | 0.031 | N/S | N/S | N/S | N/S | 54.997 | 20.48 | 222 | N/S | N/S | N/S | N/S | N/S | N/S | N/S | N/S | N/S | N/S | N/S | N/S | N/S | N/S | N/S | N/S | N/S | N/S | N/S
2009-12-04 | 181 | 7.5 | 6.8 | 4 | <2 | 5 | 1.33 | 0.05 | 0.06 | 10.3 | 1.52 | 1.14 | N/S | N/S | N/S | N/S | N/S | N/S | 0.002 | N/S | 0.019 | 0.0194 | <0.0006 | <0.003 | 0.004 | 0.04 | N/S | 0.003 | 0.0033 | N/S | N/S | 0.004 | 0.006 | <0.0006 | 0.031 | N/S | N/S | N/S | N/S | N/S | N/S | N/S | N/S | N/S | N/S | N/S | N/S | N/S | N/S | N/S | N/S | N/S | N/S | N/S | N/S | N/S | N/S | N/S | N/S | N/S | N/S
2009-12-05 | 184 | 7.5 | 6.9 | 4 | <2 | 5 | 1.38 | 0.06 | 0.1 | 9.87 | 1.7 | 1.25 | N/S | N/S | N/S | N/S | N/S | N/S | 0.002 | N/S | 0.019 | 0.0199 | <0.0006 | <0.003 | 0.005 | 0.06 | N/S | <0.002 | 0.0074 | N/S | N/S | 0.003 | 0.008 | <0.0006 | 0.036 | N/S | N/S | N/S | N/S | N/S | N/S | N/S | N/S | N/S | N/S | N/S | N/S | N/S | N/S | N/S | N/S | N/S | N/S | N/S | N/S | N/S | N/S | N/S | N/S | N/S | N/S
2009-12-06 | 183 | 7.4 | 7 | 4 | <2 | 7 | 1.28 | 0.15 | 0.202 | 9.99 | 1.63 | 1.62 | N/S | N/S | N/S | N/S | N/S | N/S | 0.004 | N/S | 0.017 | 0.0205 | <0.0006 | <0.003 | 0.005 | 0.06 | N/S | <0.002 | 0.0076 | N/S | N/S | 0.003 | 0.005 | <0.0006 | 0.035 | N/S | N/S | N/S | N/S | N/S | N/S | N/S | N/S | N/S | N/S | N/S | N/S | N/S | N/S | N/S | N/S | N/S | N/S | N/S | N/S | N/S | N/S | N/S | N/S | N/S | N/S
2009-12-07 | 187 | 7.2 | 7 | 6 | <2 | 5 | 1.51 | 0.23 | 0.208 | 9.42 | 1.67 | 1.41 | N/S | N/S | 1.6 | N/S | N/S | N/S | 0.003 | 0.0011 | 0.021 | 0.0216 | <0.0006 | <0.003 | 0.004 | 0.06 | N/S | <0.002 | 0.0084 | N/S | N/S | 0.002 | 0.013 | <0.0006 | 0.035 | N/S | N/S | N/S | N/S | N/S | N/S | N/S | N/S | N/S | N/S | N/S | N/S | N/S | N/S | N/S | N/S | N/S | N/S | N/S | N/S | N/S | N/S | N/S | N/S | N/S | N/S
2009-12-08 | 249 | 7.4 | 7.3 | 7 | 2 | 6 | 1.34 | 0.32 | 0.261 | 8.82 | 1.65 | 1.46 | 214.2 | 0.86 | N/S | 3 | 7300 | 45.9 | 0.004 | N/S | 0.012 | 0.0232 | <0.0006 | <0.003 | 0.007 | 0.07 | 0.027 | <0.002 | 0.0091 | <0.009 | 2.5 | 0.004 | 0.003 | <0.0006 | 0.033 | <0.009 | <0.0002 | <0.03 | <2 | 55.094 | 19.7 | 219 | N/S | N/S | N/S | N/S | N/S | N/S | N/S | N/S | N/S | N/S | N/S | N/S | N/S | N/S | N/S | N/S | N/S | 4.4 | N/S
2009-12-09 | 425 | 7.6 | 7 | 13 | 5 | 12 | 2.1 | 0.47 | 0.302 | 5.76 | 0.88 | 0.64 | N/S | N/S | N/S | N/S | N/S | N/S | 0.006 | N/S | 0.011 | 0.0223 | <0.0006 | <0.003 | 0.007 | 0.14 | N/S | <0.002 | 0.0143 | N/S | N/S | 0.003 | 0.007 | <0.0006 | 0.028 | N/S | N/S | N/S | N/S | N/S | N/S | N/S | N/S | N/S | N/S | N/S | N/S | N/S | N/S | N/S | N/S | N/S | N/S | N/S | N/S | N/S | N/S | N/S | N/S | N/S | N/S
2009-12-10 | 265 | 8.4 | 7.2 | 7 | 3 | 7 | 1.26 | 0.07 | 0.11 | 7.36 | 0.58 | 0.47 | N/S | N/S | N/S | N/S | N/S | N/S | 0.006 | N/S | 0.013 | 0.0278 | <0.0006 | <0.003 | 0.005 | 0.08 | N/S | <0.002 | 0.0076 | N/S | N/S | 0.003 | 0.004 | <0.0006 | 0.024 | N/S | N/S | N/S | N/S | 68.809 | 24.89 | 274 | N/S | N/S | N/S | N/S | N/S | N/S | N/S | N/S | N/S | N/S | N/S | N/S | N/S | N/S | N/S | N/S | N/S | N/S | N/S
2009-12-11 | 221 | 7.9 | 7.2 | 7 | 3 | 7 | 1.16 | 0.14 | 0.107 | 7.63 | 0.95 | 0.71 | N/S | N/S | N/S | N/S | N/S | N/S | 0.005 | N/S | 0.012 | 0.029 | <0.0006 | <0.003 | 0.006 | 0.08 | N/S | 0.002 | 0.0069 | N/S | N/S | 0.003 | 0.007 | <0.0006 | 0.035 | N/S | N/S | N/S | N/S | N/S | N/S | N/S | N/S | N/S | N/S | N/S | N/S | N/S | N/S | N/S | N/S | N/S | N/S | N/S | N/S | N/S | N/S | N/S | N/S | N/S | N/S
2009-12-12 | 221 | 7.7 | 7.3 | 5 | <2 | 6 | 1.28 | 0.11 | 0.193 | 7.54 | 1.18 | 0.97 | N/S | N/S | N/S | N/S | N/S | N/S | 0.004 | N/S | 0.012 | 0.0271 | <0.0006 | <0.003 | 0.006 | 0.07 | N/S | 0.002 | 0.0076 | N/S | N/S | 0.003 | 0.009 | <0.0006 | 0.039 | N/S | N/S | N/S | N/S | N/S | N/S | N/S | N/S | N/S | N/S | N/S | N/S | N/S | N/S | N/S | N/S | N/S | N/S | N/S | N/S | N/S | N/S | N/S | N/S | N/S | N/S
2009-12-13 | 221 | 7.2 | 7.3 | 6 | 2 | 4 | 1.36 | 0.17 | 0.287 | 8.21 | 1.25 | 0.91 | N/S | N/S | N/S | N/S | N/S | N/S | 0.004 | N/S | 0.01 | 0.0278 | <0.0006 | <0.003 | 0.006 | 0.07 | N/S | <0.002 | 0.0075 | N/S | N/S | 0.004 | 0.01 | <0.0006 | 0.065 | N/S | N/S | N/S | N/S | N/S | N/S | N/S | N/S | N/S | N/S | N/S | N/S | N/S | N/S | N/S | N/S | N/S | N/S | N/S | N/S | N/S | N/S | N/S | N/S | N/S | N/S
2009-12-14 | 231 | 7.5 | 7.4 | 6 | <2 | 4 | 1.56 | 0.24 | 0.384 | 8.49 | 1.31 | 1.11 | N/S | N/S | 1.6 | N/S | N/S | N/S | 0.004 | <0.0008 | 0.017 | 0.0264 | <0.0006 | <0.003 | 0.006 | 0.06 | N/S | <0.002 | 0.008 | N/S | N/S | 0.003 | 0.016 | <0.0006 | 0.035 | N/S | N/S | N/S | N/S | N/S | N/S | N/S | N/S | N/S | N/S | N/S | N/S | N/S | N/S | N/S | N/S | N/S | N/S | N/S | N/S | N/S | N/S | N/S | N/S | N/S | N/S
2009-12-15 | 222 | 7.3 | 7.1 | 7 | 3 | 5 | 1.19 | 0.1 | 0.198 | 8.16 | 1.22 | 1.04 | 211.3 | 0.79 | N/S | 2 | 6400 | 51.9 | 0.004 | N/S | 0.013 | 0.0256 | <0.0006 | <0.003 | 0.005 | 0.07 | 0.024 | <0.002 | 0.0073 | <0.009 | 2.51 | 0.003 | 0.009 | <0.0006 | 0.033 | <0.009 | <0.0002 | <0.03 | <2 | 64.117 | 23.53 | 257 | N/R | N/R | N/R | N/R | N/R | N/R | N/R | N/S | N/R | N/R | N/R | N/R | N/S | N/S | N/S | N/S | N/S | 4.3 | N/S
2009-12-16 | 205 | 7.3 | 7.2 | 6 | <2 | 6 | 1.43 | 0.12 | 0.17 | 8.55 | 1.33 | 1.07 | N/S | N/S | N/S | N/S | N/S | N/S | 0.004 | N/S | 0.016 | 0.0242 | <0.0006 | <0.003 | 0.006 | 0.07 | N/S | 0.003 | 0.0074 | N/S | N/S | 0.003 | 0.011 | <0.0006 | 0.035 | N/S | N/S | N/S | N/S | N/S | N/S | N/S | N/S | N/S | N/S | N/S | N/S | N/S | N/S | N/S | N/S | N/S | N/S | N/S | N/S | N/S | N/S | N/S | N/S | N/S | N/S
2009-12-17 | 197 | 7.6 | 7.3 | 6 | <2 | 5 | 1.34 | 0.1 | 0.19 | 8.72 | 1.36 | 1.16 | N/S | N/S | N/S | N/S | N/S | N/S | 0.003 | N/S | 0.019 | 0.0246 | <0.0006 | <0.003 | 0.005 | 0.06 | N/S | <0.002 | 0.0068 | N/S | N/S | 0.003 | 0.007 | <0.0006 | 0.036 | N/S | N/S | N/S | N/S | 63.743 | 23.58 | 256 | N/S | N/S | N/S | N/S | N/S | N/S | N/S | N/S | N/S | N/S | N/S | N/S | N/S | N/S | N/S | N/S | N/S | N/S | N/S
2009-12-18 | 224 | 7.4 | 7.4 | 6 | 2 | 6 | 1.32 | 0.2 | 0.271 | 8.38 | 1.45 | 1.36 | N/S | N/S | N/S | N/S | N/S | N/S | 0.006 | N/S | 0.019 | 0.0186 | <0.0006 | <0.003 | 0.005 | 0.05 | N/S | <0.002 | 0.0063 | N/S | N/S | 0.002 | 0.009 | <0.0006 | 0.031 | N/S | N/S | N/S | N/S | N/S | N/S | N/S | N/S | N/S | N/S | N/S | N/S | N/S | N/S | N/S | N/S | N/S | N/S | N/S | N/S | N/S | N/S | N/S | N/S | N/S | N/S
2009-12-19 | 317 | 7.2 | 7.2 | 9 | 4 | 8 | 1.84 | 0.81 | 0.636 | 6.42 | 1.23 | 0.98 | N/S | N/S | N/S | N/S | N/S | N/S | 0.007 | N/S | 0.013 | 0.0201 | <0.0006 | <0.003 | 0.011 | 0.06 | N/S | <0.002 | 0.0114 | N/S | N/S | 0.002 | 0.006 | <0.0006 | 0.028 | N/S | N/S | N/S | N/S | N/S | N/S | N/S | N/S | N/S | N/S | N/S | N/S | N/S | N/S | N/S | N/S | N/S | N/S | N/S | N/S | N/S | N/S | N/S | N/S | N/S | N/S
2009-12-20 | 223 | 7.8 | 7.2 | 8 | 4 | 12 | 1.6 | 0.13 | 0.193 | 6.89 | 0.92 | 0.78 | N/S | N/S | N/S | N/S | N/S | N/S | 0.007 | N/S | 0.016 | 0.0225 | <0.0006 | <0.003 | 0.006 | 0.09 | N/S | <0.002 | 0.0104 | N/S | N/S | 0.002 | 0.012 | <0.0006 | 0.028 | N/S | N/S | N/S | N/S | N/S | N/S | N/S | N/S | N/S | N/S | N/S | N/S | N/S | N/S | N/S | N/S | N/S | N/S | N/S | N/S | N/S | N/S | N/S | N/S | N/S | N/S
2009-12-21 | 195 | 6.9 | 7.2 | 7 | 3 | 7 | 1.45 | 0.14 | 0.268 | 7.91 | 1.08 | 0.94 | N/S | N/S | 1.9 | N/S | N/S | N/S | 0.005 | <0.0008 | 0.017 | 0.0267 | <0.0006 | <0.003 | 0.008 | 0.08 | N/S | <0.002 | 0.0082 | N/S | N/S | 0.005 | 0.008 | <0.0006 | 0.033 | N/S | N/S | N/S | N/S | N/S | N/S | N/S | N/S | N/S | N/S | N/S | N/S | N/S | N/S | N/S | N/S | N/S | N/S | N/S | N/S | N/S | N/S | N/S | N/S | N/S | N/S
2009-12-22 | 221 | 7.2 | 7.3 | 7 | 2 | 7 | 1.19 | 0.26 | 0.332 | 7.5 | 1.28 | 1.07 | 408 | 0.71 | N/S | 1 | 5100 | 54 | 0.005 | N/S | 0.017 | 0.0275 | <0.0006 | <0.003 | 0.007 | <0.04 | 0.036 | 0.002 | 0.0036 | <0.009 | 2.6 | 0.003 | 0.01 | <0.0006 | 0.04 | <0.009 | <0.0002 | <0.03 | <2 | 64.321 | 22.93 | 255 | N/S | N/S | N/S | N/S | N/S | N/S | N/S | N/S | N/S | N/S | N/S | N/S | N/S | N/S | N/S | N/S | N/S | 4 | N/S
2009-12-23 | 240 | 7.4 | 7.2 | 9 | 4 | 11 | 1.93 | 0.34 | 0.435 | 7.27 | 1.43 | 1.17 | N/S | N/S | N/S | N/S | N/S | N/S | 0.008 | N/S | 0.017 | 0.0325 | <0.0006 | <0.003 | 0.018 | 0.09 | N/S | 0.002 | 0.0156 | N/S | N/S | 0.003 | 0.009 | <0.0006 | 0.038 | N/S | N/S | N/S | N/S | N/S | N/S | N/S | N/S | N/S | N/S | N/S | N/S | N/S | N/S | N/S | N/S | N/S | N/S | N/S | N/S | N/S | N/S | N/S | N/S | N/S | N/S
2009-12-24 | 411 | 7.7 | 7.1 | 17 | 4 | 17 | 3.26 | 1.2 | 0.758 | 5.17 | 1.14 | 0.75 | N/S | N/S | N/S | N/S | N/S | N/S | 0.013 | N/S | 0.012 | 0.0323 | <0.0006 | <0.003 | 0.009 | 0.14 | N/S | 0.003 | 0.0297 | N/S | N/S | 0.002 | 0.006 | <0.0006 | 0.036 | N/S | N/S | N/S | N/S | 57.293 | 17.5 | 215 | N/S | N/S | N/S | N/S | N/S | N/S | N/S | N/S | N/S | N/S | N/S | N/S | N/S | N/S | N/S | N/S | N/S | N/S | N/S
2009-12-25 | 481 | 9.2 | 7.1 | 9 | 4 | 11 | 1.29 | 0.04 | 0.021 | 3.61 | 0.35 | 0.15 | N/S | N/S | N/S | N/S | N/S | N/S | 0.005 | N/S | 0.012 | 0.0205 | <0.0006 | <0.003 | 0.006 | 0.11 | N/S | 0.002 | 0.0088 | N/S | N/S | 0.002 | 0.009 | <0.0006 | 0.021 | N/S | N/S | N/S | N/S | N/S | N/S | N/S | N/S | N/S | N/S | N/S | N/S | N/S | N/S | N/S | N/S | N/S | N/S | N/S | N/S | N/S | N/S | N/S | N/S | N/S | N/S
2009-12-26 | 412 | 8.7 | 7.4 | 6 | 3 | 8 | 1.19 | 0.07 | 0.196 | 6.52 | 0.34 | 0.22 | N/S | N/S | N/S | N/S | N/S | N/S | 0.005 | N/S | 0.014 | 0.0323 | <0.0006 | <0.003 | 0.004 | 0.07 | N/S | <0.002 | 0.0054 | N/S | N/S | 0.002 | 0.007 | <0.0006 | 0.021 | N/S | N/S | N/S | N/S | N/S | N/S | N/S | N/S | N/S | N/S | N/S | N/S | N/S | N/S | N/S | N/S | N/S | N/S | N/S | N/S | N/S | N/S | N/S | N/S | N/S | N/S
2009-12-27 | 309 | 8.3 | 7.3 | 6 | 3 | 8 | 1.29 | 0.07 | 0.183 | 7.08 | 0.46 | 0.38 | N/S | N/S | N/S | N/S | N/S | N/S | 0.005 | N/S | 0.014 | 0.0344 | <0.0006 | <0.003 | 0.004 | 0.07 | N/S | <0.002 | 0.0054 | N/S | N/S | 0.002 | 0.007 | <0.0006 | 0.021 | N/S | N/S | N/S | N/S | N/S | N/S | N/S | N/S | N/S | N/S | N/S | N/S | N/S | N/S | N/S | N/S | N/S | N/S | N/S | N/S | N/S | N/S | N/S | N/S | N/S | N/S
2009-12-28 | 280 | 7.7 | 7.3 | 6 | 3 | 9 | 1.24 | 0.09 | 0.22 | 7.08 | 0.67 | 0.53 | N/S | N/S | 1.5 | N/S | N/S | N/S | 0.006 | <0.0008 | 0.021 | 0.0356 | <0.0006 | <0.003 | 0.006 | 0.09 | N/S | 0.003 | 0.0075 | N/S | N/S | 0.002 | 0.016 | <0.0006 | 0.03 | N/S | N/S | N/S | N/S | N/S | N/S | N/S | N/S | N/S | N/S | N/S | N/S | N/S | N/S | N/S | N/S | N/S | N/S | N/S | N/S | N/S | N/S | N/S | N/S | N/S | N/S
2009-12-29 | 247 | 8 | 7.3 | 4 | <2 | 8 | 1.31 | 0.15 | 0.357 | 7.26 | 0.86 | 0.65 | 297.4 | 0.67 | N/S | 1 | 6000 | 62.5 | 0.003 | N/S | 0.023 | 0.0332 | <0.0006 | <0.003 | 0.009 | 0.08 | 0.014 | 0.004 | 0.0066 | <0.009 | 4.9 | 0.003 | 0.014 | <0.0006 | 0.047 | <0.005 | <0.0001 | 0.01 | <2 | 75.184 | 28.64 | 306 | N/S | N/S | N/S | N/S | N/S | N/S | N/S | N/S | N/S | N/S | N/S | N/S | N/S | N/S | N/S | N/S | N/S | 3.7 | N/S
2009-12-30 | 228 | 7.7 | 7 | 5 | <2 | 7 | 1.38 | 0.19 | 0.433 | 8.03 | 0.91 | 0.81 | N/S | N/S | N/S | N/S | N/S | N/S | 0.003 | N/S | 0.013 | 0.03 | <0.0006 | <0.003 | 0.008 | 0.06 | N/S | 0.003 | 0.0056 | N/S | N/S | 0.002 | <0.003 | <0.0006 | 0.038 | N/S | N/S | N/S | N/S | N/S | N/S | N/S | N/S | N/S | N/S | N/S | N/S | N/S | N/S | N/S | N/S | N/S | N/S | N/S | N/S | N/S | N/S | N/S | N/S | N/S | N/S
2009-12-31 | 242 | 7.5 | 7.3 | 5 | <2 | 5 | 1.61 | 0.34 | 0.697 | 8.27 | 1.01 | 0.91 | N/S | N/S | N/S | N/S | N/S | N/S | 0.003 | N/S | 0.019 | 0.0227 | <0.0006 | <0.003 | 0.005 | 0.05 | N/S | <0.002 | 0.0044 | N/S | N/S | 0.002 | <0.003 | <0.0006 | 0.034 | N/S | N/S | N/S | N/S | 70.737 | 26.39 | 285 | N/S | N/S | N/S | N/S | N/S | N/S | N/S | N/S | N/S | N/S | N/S | N/S | N/S | N/S | N/S | N/S | N/S | N/S | N/S
MDL through April 30, 2009 |  |  |  | 2 | 2 | 2 | 0.06 | 0.03 | 0.003 | 0.02 | 0.02 | 0.02 | 0.3 | 0.04 | 1.2 | 1 | 10 | 0.6 | 0.002 | 0.0008 | 0.004 | 0.0007 | 0.0006 | 0.003 | 0.002 | 0.04 | 0.006 | 0.002 | 0.0007 | 0.02 | 0.5 | 0.002 | 0.003 | 0.0006 | 0.007 | 0.009 | 0.0002 | 0.03 | 2 | 0.02 | 0.01 |  | 0.004 | 0.0002 | 0.0003 | 0.002 | 0.0005 | 0.002 | 0.0002 |  | 0.0007 | 0.004 | 0.0003 | 0.0005 | 0.004 | 0.0002 | 0.02 | 0.006 | 0.006 | 0.2
MDL after April 30, 2009 |  |  |  | 2 | 2 | 2 | 0.06 | 0.03 | 0.003 | 0.02 | 0.02 | 0.02 | 0.3 | 0.04 | 1.2 | 1 | 10 | 0.6 | 0.002 | 0.0008 | 0.004 | 0.0007 | 0.0006 | 0.003 | 0.002 | 0.04 | 0.006 | 0.002 | 0.0007 | 0.009 | 0.5 | 0.002 | 0.003 | 0.0006 | 0.007 | 0.009 | 0.0002 | 0.03 | 2 | 0.02 | 0.01 |  | 0.004 | 0.0002 | 0.0003 | 0.002 | 0.0005 | 0.002 | 0.0002 |  | 0.0007 | 0.004 | 0.0003 | 0.0005 | 0.004 | 0.0002 | 0.02 | 0.006 | 0.006 | 0.2
Observations | 365 | 365 | 365 | 365 | 365 | 365 | 365 | 365 | 365 | 365 | 365 | 365 | 52 | 52 | 52 | 52 | 52 | 52 | 365 | 52 | 365 | 365 | 365 | 365 | 365 | 365 | 52 | 365 | 365 | 52 | 51 | 365 | 365 | 365 | 365 | 52 | 52 | 52 | 52 | 105 | 105 | 105 | 12 | 12 | 12 | 12 | 12 | 12 | 12 | 0 | 12 | 12 | 12 | 12 | 12 | 12 | 12 | 12 | 12 | 52 | 0
Minimum | 157 | 5.9 | 6.4 | <2 | <2 | <2 | 0.49 | <0.03 | <0.003 | 3.23 | 0.34 | 0.15 | 101.7 | 0.4 | <1.2 | <1 | 2000 | 28.9 | <0.002 | <0.0008 | <0.004 | <0.0007 | <0.0006 | <0.003 | <0.002 | <0.04 | <0.006 | <0.002 | <0.0007 | <0.009 | 1.02 | <0.002 | <0.003 | <0.0006 | <0.007 | <0.009 | <0.0002 | <0.03 | <2 | 38.254 | 12.96 | 149 | 0.012 | 0.0158 | <0.0003 | <0.002 | <0.0005 | <0.002 | 0.0009 |  | <0.0007 | <0.004 | <0.0003 | 0.0223 | <0.004 | <0.0002 | <0.02 | 48.008 | 17.466 | 3.3
Mean | 245 | 7.6 | 7.1 | <5 | <2 | <5 | 1.36 | <0.19 | <0.270 | 8.62 | 1.34 | 1.17 | 191.1 | 0.78 | <1.9 | <2 | GM=8329 | 49.7 | <0.002 | <0.0010 | <0.019 | <0.0234 | <0.0006 | <0.003 | <0.005 | <0.07 | <0.019 | <0.003 | <0.0065 | <0.016 | 2.89 | <0.004 | <0.006 | <0.0006 | <0.031 | <0.009 | <0.0002 | <0.03 | <2 | 63.597 | 23.11 | 254 | 0.024 | 0.022 | <0.0003 | <0.002 | <0.0030 | <0.002 | 0.0016 |  | <0.0178 | <0.004 | <0.0003 | 0.0264 | <0.004 | <0.0002 | <0.02 | 60.111 | 22.382 | 4.4
Maximum | 501 | 10 | 7.5 | 17 | 5 | 26 | 3.26 | 1.24 | 2.674 | 12.11 | 2.69 | 2.33 | 515.4 | 0.94 | 3.9 | 5 | 29000 | 66.4 | 0.013 | 0.002 | 0.039 | 0.0516 | 0.0023 | 0.015 | 0.037 | 0.26 | 0.041 | 0.015 | 0.0423 | 0.066 | 17.3 | 0.21 | 0.028 | 0.0007 | 0.104 | <0.009 | <0.0002 | <0.03 | 13 | 100.47 | 36.58 | 402 | 0.035 | 0.0309 | 0.0003 | <0.002 | 0.0078 | 0.003 | 0.0033 |  | 0.19 | <0.004 | <0.0003 | 0.0339 | <0.004 | <0.0002 | <0.02 | 77.636 | 29.562 | 6.1
Std Dev | 75 | 0.8 | 0.2 | 2 | 1 | 3 | 0.39 | 0.19 | 0.458 | 1.63 | 0.5 | 0.48 | 84.4 | 0.13 | 0.6 | 1 | 11460 | 8.8 | 0.001 | 0.0003 | 0.005 | 0.0068 | 0.0001 | 0.001 | 0.003 | 0.03 | 0.009 | 0.001 | 0.0051 | 0.01 | 2.66 | 0.013 | 0.005 | 0 | 0.008 | 0.001 | 0 | 0 | 2 | 11.666 | 4.8 | 49 | 0.006 | 0.0049 | 0 | 0 | 0.0021 | 0 | 0.0008 |  | 0.0542 | 0 | 0 | 0.0036 | 0 | 0 | 0 | 10.304 | 4.295 | 0.5
%>400=100
January 13, 2009 Hg LL: The OPR check run was 47 minutes late; All control samples were within acceptance range.
January 26, 2009 CN WAD: QA standard expired.
February 2, 2009 CN WAD: QA standard expired.
February 9, 2009 CN WAD: QA standard expired.
February 11, 25, 2009 BOD5,CBOD5: Batch failed low QA standard; Analysis exempt from rerun.
March 30, 2009 CN: Phosphate buffer solution prepared with expired Brij 35.
March 31, 2009 Cr6: ICV failure.
May 5, 2009 F: Stock added to the carier was expired the next day.
June 16, 2009 TOC: Sample not thermally preserved.
June 16-18 CN: Sample not thermally preserved. Cooler broke down.
July 7, 2009 HGLL: Test canceled, possible sample contamination.
July 11, 12, 16, 28,29,30 2009 BOD5 CBOD5: Batch failed QA standard, analysis exempt from rerun.
July 21 ,2009 TOC: Sample/aliquot not thermally preserved.
August 1, 2, 11, 14 2009 BOD5, CBOD5: Batch failed QA standard, analysis exempt from rerun.
September 17, 18 2009 BOD5 CBOD5: Batch failed QA standard, analysis exempt from rerun.
October 18, 2009 CN: Temperature > 6 C for more than 2 hours.
October 19, 21, 2009 CN, CN WAD: Sample not thermally preserved; temperature >6 C for more than 2 hours.
October 20, 2009 FEC COL T/X: Power outage for 16 hrs of 24 hr incubation; incubation emperature of 44.5 C out of range.

## Northside Outfall 2010
| FLOW | DO | pH | BOD5 | CBOD5 | SS | TKN | NH3-N | NO2-N | NO3-N | P-TOT | P-SOL | CL | F | FOG | PHENOL | FEC COL | SO4 | CN (COMP) | CN WAD | As | Ba | Cd | Cr_Tot | Cu | Fe_Tot | Fe_Sol | Pb | Mn | Hg | Hg Nano* | Ni | Se | Ag | Zn | Sb | Be | Tl | CR6+ | Ca | Mg | Hardness | As_Sol | Ba_Sol | Cd_Sol | Cr_Sol | Cu_Sol | Pb_Sol | Mn_Sol | Hg_Sol | Ni_Sol | Se_Sol | Ag_Sol | Zn_Sol | Sb_Sol | Be_Sol | Tl_Sol | Ca_Sol | Mg_Sol | TOC | UV Absorbance
Date | MGD | MG/L |  | MG/L | MG/L | mg/L | MG/L | MG/L | MG/L | MG/L | MG/L | MG/L | mg/L | mg/L | mg/L | ug/L | cts/100ML | mg/L | mg/L | mg/L | mg/L | mg/L | mg/L | mg/L | mg/L | mg/L | mg/L | mg/L | mg/L | ug/l | ng/L | mg/L | mg/L | mg/L | mg/L | mg/L | mg/L | mg/L | ug/L | mg/L | mg/L | mg/L CaCO3 | mg/L | mg/L | mg/L | mg/L | mg/L | mg/L | mg/L | mg/L | mg/L | mg/L | mg/L | mg/L | mg/L | mg/L | mg/L | mg/L | mg/L | mg/L | abs units
2010-01-01 | 214 | 7.6 | 7.2 | 7 | <2 | 7 | 1.57 | 0.27 | 0.601 | 8.101 | 1.13 | 1.09 | N/S | N/S | N/S | N/S | N/S | N/S | <0.005 | N/S | <0.02 | 0.0282 | <0.001 | <0.01 | 0.02 | 0.07 | N/S | <0.02 | 0.0065 | N/S | N/S | <0.004 | 0.012 | <0.002 | 0.034 | N/S | N/S | N/S | N/S | N/S | N/S | N/S | N/S | N/S | N/S | N/S | N/S | N/S | N/S | N/S | N/S | N/S | N/S | N/S | N/S | N/S | N/S | N/S | N/S | N/S | N/S
2010-01-02 | 208 | 7.9 | 7.3 | 6 | 3 | 6 | 1.5 | 0.24 | 0.614 | 9.532 | 1.26 | 1.18 | N/S | N/S | N/S | N/S | N/S | N/S | <0.005 | N/S | <0.02 | 0.026 | <0.001 | <0.01 | 0.021 | 0.06 | N/S | <0.02 | 0.0053 | N/S | N/S | <0.004 | 0.008 | <0.002 | 0.027 | N/S | N/S | N/S | N/S | N/S | N/S | N/S | N/S | N/S | N/S | N/S | N/S | N/S | N/S | N/S | N/S | N/S | N/S | N/S | N/S | N/S | N/S | N/S | N/S | N/S | N/S
2010-01-03 | 219 | 7.6 | 7.3 | 7 | 2 | 7 | 1.64 | 0.28 | 0.68 | 9.237 | 1.34 | 1.08 | N/S | N/S | N/S | N/S | N/S | N/S | <0.005 | N/S | <0.02 | 0.0253 | <0.001 | <0.01 | 0.017 | 0.07 | N/S | <0.02 | 0.0054 | N/S | N/S | <0.004 | <0.003 | <0.002 | 0.033 | N/S | N/S | N/S | N/S | N/S | N/S | N/S | N/S | N/S | N/S | N/S | N/S | N/S | N/S | N/S | N/S | N/S | N/S | N/S | N/S | N/S | N/S | N/S | N/S | N/S | N/S
2010-01-04 | 217 | 7.5 | 7.2 | 7 | 4 | 5 | 1.46 | 0.29 | 0.719 | 8.478 | 1.38 | 1.26 | N/S | N/S | 2.4 | N/S | N/S | N/S | <0.005 | <0.002 | <0.02 | 0.0264 | <0.001 | <0.01 | 0.032 | 0.09 | N/S | <0.02 | 0.0076 | N/S | N/S | 0.004 | 0.011 | <0.002 | 0.047 | N/S | N/S | N/S | N/S | N/S | N/S | N/S | N/S | N/S | N/S | N/S | N/S | N/S | N/S | N/S | N/S | N/S | N/S | N/S | N/S | N/S | N/S | N/S | N/S | N/S | N/S
2010-01-05 | 208 | 7.7 | 7.2 | 8 | 4 | 5 | 0.8 | 0.28 | 0.669 | 8.649 | 1.36 | 1.2 | 174.4 | 0.75 | N/S | <5 | 3000 | 55.4 | <0.005 | N/S | <0.02 | 0.0239 | <0.001 | <0.01 | 0.013 | 0.06 | <0.03 | <0.02 | 0.005 | <0.2 | 2.74 | <0.004 | 0.008 | <0.002 | 0.035 | <0.025 | <0.0005 | <0.05 | <10 | 63.522 | 23.31 | 255 | <0.02 | 0.0218 | <0.001 | <0.005 | <0.004 | <0.01 | <0.002 | T/X | 0.003 | <0.02 | <0.0015 | 0.0268 | <0.02 | <0.001 | <0.1 | 55.231 | 21.101 | 4.2 | N/S
2010-01-06 | 202 | 7.5 | 7.2 | 7 | 3 | 5 | 1.85 | 0.26 | 0.774 | 8.799 | 1.37 | 1.25 | N/S | N/S | N/S | N/S | N/S | N/S | <0.005 | N/S | <0.02 | 0.0242 | <0.001 | <0.01 | 0.006 | 0.07 | N/S | <0.02 | 0.0055 | N/S | N/S | 0.004 | 0.012 | <0.002 | 0.037 | N/S | N/S | N/S | N/S | N/S | N/S | N/S | N/S | N/S | N/S | N/S | N/S | N/S | N/S | N/S | N/S | N/S | N/S | N/S | N/S | N/S | N/S | N/S | N/S | N/S | N/S
2010-01-07 | 198 | 7.6 | 7.2 | 7 | 3 | 6 | 1.67 | 0.34 | 0.881 | 8.864 | 1.39 | 1.2 | N/S | N/S | N/S | N/S | N/S | N/S | <0.005 | N/S | <0.02 | 0.0227 | <0.001 | <0.01 | 0.005 | 0.06 | N/S | <0.02 | 0.0051 | N/S | N/S | <0.004 | 0.007 | <0.002 | 0.034 | N/S | N/S | N/S | N/S | 63.256 | 23.1 | 253 | N/S | N/S | N/S | N/S | N/S | N/S | N/S | N/S | N/S | N/S | N/S | N/S | N/S | N/S | N/S | N/S | N/S | N/S | N/S
2010-01-08 | 208 | 7.7 | 7.1 | 6 | 2 | 5 | 1.84 | 0.38 | 1.018 | 8.768 | 1.55 | 1.36 | N/S | N/S | N/S | N/S | N/S | N/S | 0.006 | N/S | <0.02 | 0.0273 | <0.001 | <0.01 | 0.006 | <0.05 | N/S | <0.02 | 0.0067 | N/S | N/S | <0.004 | 0.007 | <0.002 | 0.032 | N/S | N/S | N/S | N/S | N/S | N/S | N/S | N/S | N/S | N/S | N/S | N/S | N/S | N/S | N/S | N/S | N/S | N/S | N/S | N/S | N/S | N/S | N/S | N/S | N/S | N/S
2010-01-09 | 196 | 7.3 | 7.2 | 9 | 4 | 10 | 1.84 | 0.44 | 1.061 | 9.194 | 1.63 | 1.33 | N/S | N/S | N/S | N/S | N/S | N/S | 0.006 | N/S | <0.02 | 0.0279 | <0.001 | <0.01 | 0.007 | 0.09 | N/S | <0.02 | 0.0135 | N/S | N/S | <0.004 | 0.009 | <0.002 | 0.039 | N/S | N/S | N/S | N/S | N/S | N/S | N/S | N/S | N/S | N/S | N/S | N/S | N/S | N/S | N/S | N/S | N/S | N/S | N/S | N/S | N/S | N/S | N/S | N/S | N/S | N/S
2010-01-10 | 198 | 7.3 | 7.1 | 7 | 3 | 5 | 1.86 | 0.32 | 0.892 | 8.632 | 1.44 | 1.19 | N/S | N/S | N/S | N/S | N/S | N/S | 0.005 | N/S | <0.02 | 0.0232 | <0.001 | <0.01 | 0.006 | 0.08 | N/S | <0.02 | 0.008 | N/S | N/S | <0.004 | 0.008 | <0.002 | 0.039 | N/S | N/S | N/S | N/S | N/S | N/S | N/S | N/S | N/S | N/S | N/S | N/S | N/S | N/S | N/S | N/S | N/S | N/S | N/S | N/S | N/S | N/S | N/S | N/S | N/S | N/S
2010-01-11 | 191 | 7.8 | 7.2 | 8 | 4 | 6 | 1.73 | 0.24 | 0.735 | 7.995 | 1.42 | 1.26 | N/S | N/S | 2.4 | N/S | N/S | N/S | <0.005 | <0.002 | <0.02 | 0.0221 | <0.001 | <0.01 | 0.006 | 0.07 | N/S | <0.02 | 0.0059 | N/S | N/S | <0.004 | 0.013 | <0.002 | 0.036 | N/S | N/S | N/S | N/S | N/S | N/S | N/S | N/S | N/S | N/S | N/S | N/S | N/S | N/S | N/S | N/S | N/S | N/S | N/S | N/S | N/S | N/S | N/S | N/S | N/S | N/S
2010-01-12 | 203 | 7.5 | 7.2 | 8 | 3 | 6 | 1.37 | 0.35 | 0.99 | 8.503 | 1.46 | 1.25 | 182 | 0.78 | N/S | <5 | 4700 | 51.9 | <0.005 | N/S | 0.02 | 0.0232 | <0.001 | <0.01 | 0.008 | 0.06 | <0.03 | <0.02 | 0.0061 | <0.2 | 2.23 | <0.004 | 0.011 | <0.002 | 0.041 | <0.025 | <0.0005 | <0.05 | <10 | 59.686 | 21.47 | 237 | N/S | N/S | N/S | N/S | N/S | N/S | N/S | N/S | N/S | N/S | N/S | N/S | N/S | N/S | N/S | N/S | N/S | 4.6 | N/S
2010-01-13 | 195 | 7.8 | 7.1 | 7 | <2 | 6 | 1.73 | 0.27 | 0.858 | 8.251 | 1.42 | 1.3 | N/S | N/S | N/S | N/S | N/S | N/S | <0.005 | N/S | <0.02 | 0.0224 | <0.001 | <0.01 | 0.01 | 0.06 | N/S | <0.02 | 0.0052 | N/S | N/S | <0.004 | 0.005 | <0.002 | 0.037 | N/S | N/S | N/S | N/S | N/S | N/S | N/S | N/S | N/S | N/S | N/S | N/S | N/S | N/S | N/S | N/S | N/S | N/S | N/S | N/S | N/S | N/S | N/S | N/S | N/S | N/S
2010-01-14 | 223 | 8 | 7.2 | 8 | <2 | 5 | 1.94 | 0.53 | 1.162 | 8.218 | 1.41 | 1.31 | N/S | N/S | N/S | N/S | N/S | N/S | <0.005 | N/S | <0.02 | 0.0224 | <0.001 | <0.01 | 0.006 | 0.05 | N/S | <0.02 | 0.0063 | N/S | N/S | <0.004 | 0.013 | <0.002 | 0.035 | N/S | N/S | N/S | N/S | 60.74 | 21.3 | 239 | N/S | N/S | N/S | N/S | N/S | N/S | N/S | N/S | N/S | N/S | N/S | N/S | N/S | N/S | N/S | N/S | N/S | N/S | N/S
2010-01-15 | 211 | 7.5 | 7.1 | 7 | <2 | 6 | 1.5 | 0.2 | 0.731 | 8.023 | 1.23 | 1.13 | N/S | N/S | N/S | N/S | N/S | N/S | <0.005 | N/S | <0.02 | 0.0252 | <0.001 | <0.01 | 0.007 | 0.06 | N/S | <0.02 | 0.0069 | N/S | N/S | <0.004 | 0.01 | <0.002 | 0.036 | N/S | N/S | N/S | N/S | N/S | N/S | N/S | N/S | N/S | N/S | N/S | N/S | N/S | N/S | N/S | N/S | N/S | N/S | N/S | N/S | N/S | N/S | N/S | N/S | N/S | N/S
2010-01-16 | 199 | 7.6 | 7.1 | 7 | 3 | 6 | 1.25 | 0.27 | 0.828 | 8.632 | 1.34 | 1.24 | N/S | N/S | N/S | N/S | N/S | N/S | <0.005 | N/S | <0.02 | 0.0241 | <0.001 | <0.01 | 0.005 | 0.06 | N/S | <0.02 | 0.0056 | N/S | N/S | <0.004 | 0.003 | <0.002 | 0.037 | N/S | N/S | N/S | N/S | N/S | N/S | N/S | N/S | N/S | N/S | N/S | N/S | N/S | N/S | N/S | N/S | N/S | N/S | N/S | N/S | N/S | N/S | N/S | N/S | N/S | N/S
2010-01-17 | 196 | 7.7 | 7.2 | 7 | 3 | 5 | 1.65 | 0.3 | 0.943 | 8.069 | 1.41 | 1.32 | N/S | N/S | N/S | N/S | N/S | N/S | <0.005 | N/S | <0.02 | 0.0237 | <0.001 | <0.01 | 0.005 | 0.06 | N/S | <0.02 | 0.0062 | N/S | N/S | <0.004 | 0.011 | <0.002 | 0.039 | N/S | N/S | N/S | N/S | N/S | N/S | N/S | N/S | N/S | N/S | N/S | N/S | N/S | N/S | N/S | N/S | N/S | N/S | N/S | N/S | N/S | N/S | N/S | N/S | N/S | N/S
2010-01-18 | 194 | 7.1 | 7.2 | 7 | 3 | 5 | 1.53 | 0.27 | 0.881 | 7.772 | 1.46 | 1.39 | N/S | N/S | 2.4 | N/S | N/S | N/S | <0.005 | <0.001 | <0.02 | 0.023 | <0.001 | <0.01 | 0.01 | 0.05 | N/S | <0.02 | 0.0059 | N/S | N/S | <0.004 | 0.012 | <0.002 | 0.037 | N/S | N/S | N/S | N/S | N/S | N/S | N/S | N/S | N/S | N/S | N/S | N/S | N/S | N/S | N/S | N/S | N/S | N/S | N/S | N/S | N/S | N/S | N/S | N/S | N/S | N/S
2010-01-19 | 195 | 7.9 | 7.1 | 7 | <2 | 5 | 1.51 | 0.35 | 1.045 | 7.523 | 1.55 | 1.37 | 171.2 | 0.8 | N/S | <5 | 4700 | 50.9 | <0.005 | N/S | <0.02 | 0.0221 | <0.001 | <0.01 | 0.005 | <0.05 | <0.03 | <0.02 | 0.0063 | <0.2 | 2.07 | <0.004 | 0.006 | <0.002 | 0.039 | <0.025 | <0.0005 | <0.05 | <10 | 60.501 | 21.72 | 241 | N/S | N/S | N/S | N/S | N/S | N/S | N/S | N/S | N/S | N/S | N/S | N/S | N/S | N/S | N/S | N/S | N/S | 4.5 | N/S
2010-01-20 | 194 | 7.6 | 7.1 | 6 | <2 | 5 | 1.51 | 0.23 | 0.807 | 7.929 | 1.39 | 1.26 | N/S | N/S | N/S | N/S | N/S | N/S | 0.007 | N/S | <0.02 | 0.0237 | <0.001 | <0.01 | 0.007 | 0.05 | N/S | <0.02 | 0.0059 | N/S | N/S | 0.004 | 0.01 | <0.002 | 0.04 | N/S | N/S | N/S | N/S | N/S | N/S | N/S | N/S | N/S | N/S | N/S | N/S | N/S | N/S | N/S | N/S | N/S | N/S | N/S | N/S | N/S | N/S | N/S | N/S | N/S | N/S
2010-01-21 | 212 | 7.2 | 7.2 | 7 | 3 | 5 | 1.69 | 0.44 | 1.011 | 8.288 | 1.43 | 1.32 | N/S | N/S | N/S | N/S | N/S | N/S | <0.005 | N/S | <0.02 | 0.0217 | <0.001 | <0.01 | 0.006 | 0.05 | N/S | <0.02 | 0.0054 | N/S | N/S | <0.004 | 0.006 | <0.002 | 0.037 | N/S | N/S | N/S | N/S | 63.22 | 22.46 | 250 | N/S | N/S | N/S | N/S | N/S | N/S | N/S | N/S | N/S | N/S | N/S | N/S | N/S | N/S | N/S | N/S | N/S | N/S | N/S
2010-01-22 | 198 | 7.1 | 7.1 | 7 | 2 | 5 | 1.41 | 0.26 | 0.761 | 7.579 | 1.29 | 1.18 | N/S | N/S | N/S | N/S | N/S | N/S | <0.005 | N/S | <0.02 | 0.0247 | <0.001 | <0.01 | 0.005 | 0.05 | N/S | <0.02 | 0.0077 | N/S | N/S | <0.004 | <0.003 | <0.002 | 0.037 | N/S | N/S | N/S | N/S | N/S | N/S | N/S | N/S | N/S | N/S | N/S | N/S | N/S | N/S | N/S | N/S | N/S | N/S | N/S | N/S | N/S | N/S | N/S | N/S | N/S | N/S
2010-01-23 | 220 | 7.7 | 7.1 | 8 | <2 | 6 | 1.68 | 0.56 | 1.051 | 8.164 | 1.36 | 1.22 | N/S | N/S | N/S | N/S | N/S | N/S | <0.005 | N/S | <0.02 | 0.0248 | <0.001 | <0.01 | 0.01 | 0.05 | N/S | <0.02 | 0.0064 | N/S | N/S | <0.004 | 0.004 | <0.002 | 0.039 | N/S | N/S | N/S | N/S | N/S | N/S | N/S | N/S | N/S | N/S | N/S | N/S | N/S | N/S | N/S | N/S | N/S | N/S | N/S | N/S | N/S | N/S | N/S | N/S | N/S | N/S
2010-01-24 | 428 | 7.6 | 7.2 | 11 | 5 | 6 | 2.24 | 0.76 | 1.046 | 4.716 | 0.93 | 0.76 | N/S | N/S | N/S | N/S | N/S | N/S | <0.005 | N/S | <0.02 | 0.0269 | <0.001 | <0.01 | 0.007 | 0.09 | N/S | <0.02 | 0.0137 | N/S | N/S | 0.004 | <0.003 | <0.002 | 0.031 | N/S | N/S | N/S | N/S | N/S | N/S | N/S | N/S | N/S | N/S | N/S | N/S | N/S | N/S | N/S | N/S | N/S | N/S | N/S | N/S | N/S | N/S | N/S | N/S | N/S | N/S
2010-01-25 | 313 | 8.2 | 7.2 | 4 | <2 | 7 | 1.29 | 0.11 | 0.467 | 6.259 | 0.58 | 0.48 | N/S | N/S | 2.2 | N/S | N/S | N/S | <0.005 | <0.001 | <0.02 | 0.0301 | <0.001 | <0.01 | 0.008 | 0.06 | N/S | <0.02 | 0.0053 | N/S | N/S | <0.004 | 0.006 | <0.002 | 0.023 | N/S | N/S | N/S | N/S | N/S | N/S | N/S | N/S | N/S | N/S | N/S | N/S | N/S | N/S | N/S | N/S | N/S | N/S | N/S | N/S | N/S | N/S | N/S | N/S | N/S | N/S
2010-01-26 | 267 | 9.2 | 7.4 | 5 | 2 | 5 | 0.88 | 0.1 | 0.503 | 7.225 | 0.82 | 0.68 | 275.1 | 0.62 | N/S | <5 | 3000 | 58 | <0.005 | N/S | 0.021 | 0.0328 | <0.001 | <0.01 | 0.006 | 0.07 | <0.03 | <0.02 | 0.0049 | <0.2 | 2.32 | <0.004 | 0.008 | <0.002 | 0.029 | <0.025 | <0.0005 | <0.05 | <10 | 80.923 | 30.44 | 327 | N/S | N/S | N/S | N/S | N/S | N/S | N/S | N/S | N/S | N/S | N/S | N/S | N/S | N/S | N/S | N/S | N/S | 4.1 | N/S
2010-01-27 | 224 | 7.7 | 7.3 | 6 | 2 | 7 | 1.41 | 0.16 | 0.659 | 8.386 | 0.97 | 0.86 | N/S | N/S | N/S | N/S | N/S | N/S | <0.005 | N/S | 0.022 | 0.0338 | <0.001 | <0.01 | 0.006 | 0.08 | N/S | <0.02 | 0.007 | N/S | N/S | <0.004 | 0.014 | <0.002 | 0.039 | N/S | N/S | N/S | N/S | N/S | N/S | N/S | N/S | N/S | N/S | N/S | N/S | N/S | N/S | N/S | N/S | N/S | N/S | N/S | N/S | N/S | N/S | N/S | N/S | N/S | N/S
2010-01-28 | 223 | 7.7 | 7.3 | 6 | <2 | 5 | 1.57 | 0.16 | 0.602 | 9.163 | 1.17 | 1.05 | N/S | N/S | N/S | N/S | N/S | N/S | 0.006 | N/S | 0.023 | 0.0241 | <0.001 | <0.01 | 0.008 | 0.06 | N/S | <0.02 | 0.005 | N/S | N/S | <0.004 | 0.003 | <0.002 | 0.033 | N/S | N/S | N/S | N/S | 73.196 | 27.76 | 297 | N/S | N/S | N/S | N/S | N/S | N/S | N/S | N/S | N/S | N/S | N/S | N/S | N/S | N/S | N/S | N/S | N/S | N/S | N/S
2010-01-29 | 211 | 8.5 | 7.3 | 7 | <2 | 5 | 1.41 | 0.21 | 0.561 | 9.281 | 1.34 | 1.23 | N/S | N/S | N/S | N/S | N/S | N/S | <0.005 | N/S | <0.02 | 0.0242 | <0.001 | <0.01 | 0.006 | 0.06 | N/S | <0.02 | 0.0055 | N/S | N/S | <0.004 | 0.008 | <0.002 | 0.033 | N/S | N/S | N/S | N/S | N/S | N/S | N/S | N/S | N/S | N/S | N/S | N/S | N/S | N/S | N/S | N/S | N/S | N/S | N/S | N/S | N/S | N/S | N/S | N/S | N/S | N/S
2010-01-30 | 211 | 7.7 | 7.2 | 6 | <2 | 6 | 1.38 | 0.34 | 0.541 | 8.876 | 1.69 | 1.48 | N/S | N/S | N/S | N/S | N/S | N/S | <0.005 | N/S | <0.02 | 0.0229 | <0.001 | <0.01 | 0.011 | 0.06 | N/S | <0.02 | 0.0056 | N/S | N/S | <0.004 | 0.01 | <0.002 | 0.035 | N/S | N/S | N/S | N/S | N/S | N/S | N/S | N/S | N/S | N/S | N/S | N/S | N/S | N/S | N/S | N/S | N/S | N/S | N/S | N/S | N/S | N/S | N/S | N/S | N/S | N/S
2010-01-31 | 205 | 6.9 | 7.2 | 8 | 2 | 6 | 1.82 | 0.41 | 0.573 | 8.98 | 1.54 | 1.41 | N/S | N/S | N/S | N/S | N/S | N/S | <0.005 | N/S | <0.02 | 0.0237 | <0.001 | <0.01 | 0.015 | 0.06 | N/S | <0.02 | 0.0056 | N/S | N/S | <0.004 | 0.01 | <0.002 | 0.036 | N/S | N/S | N/S | N/S | N/S | N/S | N/S | N/S | N/S | N/S | N/S | N/S | N/S | N/S | N/S | N/S | N/S | N/S | N/S | N/S | N/S | N/S | N/S | N/S | N/S | N/S
2010-02-01 | 197 | 7.8 | 7.2 | 7 | 4 | 6 | 1.67 | 0.44 | 0.499 | 8.373 | 1.43 | 1.28 | N/S | N/S | <2 | N/S | N/S | N/S | 0.005 | 0.0011 | <0.02 | 0.022 | <0.001 | <0.01 | 0.005 | <0.05 | N/S | <0.02 | 0.0045 | N/S | N/S | <0.004 | 0.004 | <0.002 | 0.032 | N/S | N/S | N/S | N/S | N/S | N/S | N/S | N/S | N/S | N/S | N/S | N/S | N/S | N/S | N/S | N/S | N/S | N/S | N/S | N/S | N/S | N/S | N/S | N/S | N/S | N/S
2010-02-02 | 219 | 7.3 | 7.2 | 7 | 3 | 4 | 1.46 | 0.47 | 0.415 | 8.354 | 1.46 | 1.35 | 267.8 | 0.75 | N/S | <5 | 3900 | 51.7 | 0.005 | N/S | 0.02 | 0.0232 | <0.001 | <0.01 | 0.006 | 0.05 | <0.03 | <0.02 | 0.0045 | <0.2 | 2.29 | <0.004 | 0.003 | <0.002 | 0.04 | <0.025 | <0.0005 | <0.05 | <10 | 62.754 | 23.28 | 253 | <0.02 | 0.0218 | <0.001 | <0.005 | 0.0046 | <0.01 | 0.0029 | T/X | <0.003 | <0.02 | <0.0015 | 0.0288 | <0.02 | <0.001 | <0.1 | 59.749 | 22.321 | 4.4 | N/S
2010-02-03 | 201 | 7.4 | 7.1 | 8 | 4 | 9 | 1.81 | 0.25 | 0.238 | 8.858 | 1.43 | 1.24 | N/S | N/S | N/S | N/S | N/S | N/S | 0.006 | N/S | <0.02 | 0.0261 | <0.001 | <0.01 | 0.007 | 0.07 | N/S | <0.02 | 0.0067 | N/S | N/S | <0.004 | 0.007 | <0.002 | 0.036 | N/S | N/S | N/S | N/S | N/S | N/S | N/S | N/S | N/S | N/S | N/S | N/S | N/S | N/S | N/S | N/S | N/S | N/S | N/S | N/S | N/S | N/S | N/S | N/S | N/S | N/S
2010-02-04 | 146 | 7.7 | 7.1 | 7 | 3 | 6 | 1.82 | 0.34 | 0.287 | 9.239 | 1.5 | 1.36 | N/S | N/S | N/S | N/S | N/S | N/S | 0.005 | N/S | <0.02 | 0.0231 | <0.001 | <0.01 | 0.008 | 0.09 | N/S | <0.02 | 0.0138 | N/S | N/S | <0.004 | 0.012 | <0.002 | 0.038 | N/S | N/S | N/S | N/S | 60.23 | 22.12 | 241 | N/S | N/S | N/S | N/S | N/S | N/S | N/S | N/S | N/S | N/S | N/S | N/S | N/S | N/S | N/S | N/S | N/S | N/S | N/S
2010-02-05 | 190 | 7.8 | 7.1 | 7 | 2 | 6 | 1.41 | 0.28 | 0.292 | 9.823 | 1.38 | 1.33 | N/S | N/S | N/S | N/S | N/S | N/S | <0.005 | N/S | 0.02 | 0.021 | <0.001 | <0.01 | 0.007 | 0.05 | N/S | <0.02 | 0.0039 | N/S | N/S | <0.004 | 0.016 | <0.002 | 0.042 | N/S | N/S | N/S | N/S | N/S | N/S | N/S | N/S | N/S | N/S | N/S | N/S | N/S | N/S | N/S | N/S | N/S | N/S | N/S | N/S | N/S | N/S | N/S | N/S | N/S | N/S
2010-02-06 | 194 | 8 | 7.1 | 6 | 2 | 6 | 1.62 | 0.42 | 0.309 | 10.01 | 1.44 | 1.29 | N/S | N/S | N/S | N/S | N/S | N/S | <0.005 | N/S | <0.02 | 0.021 | <0.001 | <0.01 | 0.006 | 0.05 | N/S | <0.02 | 0.0047 | N/S | N/S | <0.004 | 0.005 | <0.002 | 0.04 | N/S | N/S | N/S | N/S | N/S | N/S | N/S | N/S | N/S | N/S | N/S | N/S | N/S | N/S | N/S | N/S | N/S | N/S | N/S | N/S | N/S | N/S | N/S | N/S | N/S | N/S
2010-02-07 | 192 | 7.9 | 7.3 | 6 | <2 | 6 | 1.67 | 0.27 | 0.225 | 9.305 | 1.4 | 1.27 | N/S | N/S | N/S | N/S | N/S | N/S | <0.005 | N/S | <0.02 | 0.0207 | <0.001 | <0.01 | 0.007 | 0.05 | N/S | <0.02 | 0.0041 | N/S | N/S | <0.004 | 0.015 | <0.002 | 0.04 | N/S | N/S | N/S | N/S | N/S | N/S | N/S | N/S | N/S | N/S | N/S | N/S | N/S | N/S | N/S | N/S | N/S | N/S | N/S | N/S | N/S | N/S | N/S | N/S | N/S | N/S
2010-02-08 | 199 | 7.3 | 7.2 | 7 | 4 | 6 | 1.95 | 0.32 | 0.241 | 8.941 | 1.55 | 1.36 | N/S | N/S | <2 | N/S | N/S | N/S | <0.005 | <0.001 | <0.02 | 0.0211 | <0.001 | <0.01 | 0.007 | 0.05 | N/S | <0.02 | 0.0043 | N/S | N/S | <0.004 | 0.005 | <0.002 | 0.036 | N/S | N/S | N/S | N/S | N/S | N/S | N/S | N/S | N/S | N/S | N/S | N/S | N/S | N/S | N/S | N/S | N/S | N/S | N/S | N/S | N/S | N/S | N/S | N/S | N/S | N/S
2010-02-09 | 200 | 7.4 | 7.2 | 8 | 3 | 6 | 1.45 | 0.36 | 0.208 | 8.797 | 1.51 | 1.36 | 261.7 | 0.77 | N/S | <5 | 5600 | 50.1 | <0.005 | N/S | <0.02 | 0.0222 | <0.001 | <0.01 | 0.008 | 0.06 | <0.03 | <0.02 | 0.0057 | <0.2 | 2.75 | <0.004 | 0.009 | <0.002 | 0.037 | <0.025 | <0.0005 | <0.05 | <10 | 58.636 | 21.31 | 234 | N/S | N/S | N/S | N/S | N/S | N/S | N/S | N/S | N/S | N/S | N/S | N/S | N/S | N/S | N/S | N/S | N/S | 4.6 | N/S
2010-02-10 | 205 | 7.3 | 7 | 14 | 5 | 10 | 3.05 | 1.36 | 0.427 | 8.871 | 1.86 | 1.58 | N/S | N/S | N/S | N/S | N/S | N/S | 0.01 | N/S | 0.023 | 0.0309 | <0.001 | <0.01 | 0.012 | 0.07 | N/S | <0.02 | 0.0215 | N/S | N/S | <0.004 | 0.009 | <0.002 | 0.038 | N/S | N/S | N/S | N/S | N/S | N/S | N/S | N/S | N/S | N/S | N/S | N/S | N/S | N/S | N/S | N/S | N/S | N/S | N/S | N/S | N/S | N/S | N/S | N/S | N/S | N/S
2010-02-11 | 198 | 7.7 | 7 | 12 | 6 | 15 | 1.97 | 0.41 | 0.214 | 9.318 | 1.52 | 1.23 | N/S | N/S | N/S | N/S | N/S | N/S | 0.011 | N/S | 0.02 | 0.0298 | <0.001 | <0.01 | 0.01 | 0.1 | N/S | <0.02 | 0.0229 | N/S | N/S | <0.004 | 0.013 | <0.002 | 0.039 | N/S | N/S | N/S | N/S | 64.09 | 20.29 | 244 | N/S | N/S | N/S | N/S | N/S | N/S | N/S | N/S | N/S | N/S | N/S | N/S | N/S | N/S | N/S | N/S | N/S | N/S | N/S
2010-02-12 | 200 | 7.9 | 7.1 | 10 | 4 | 11 | 1.85 | 0.23 | 0.131 | 9.073 | 1.34 | 1.08 | N/S | N/S | N/S | N/S | N/S | N/S | 0.015 | N/S | <0.02 | 0.025 | <0.001 | <0.01 | 0.006 | <0.05 | N/S | <0.02 | 0.0045 | N/S | N/S | <0.004 | 0.014 | <0.002 | 0.039 | N/S | N/S | N/S | N/S | N/S | N/S | N/S | N/S | N/S | N/S | N/S | N/S | N/S | N/S | N/S | N/S | N/S | N/S | N/S | N/S | N/S | N/S | N/S | N/S | N/S | N/S
2010-02-13 | 200 | 8.8 | 7.2 | 8 | 3 | 8 | 1.64 | 0.27 | 0.127 | 8.198 | 1.29 | 1.07 | N/S | N/S | N/S | N/S | N/S | N/S | 0.006 | N/S | <0.02 | 0.0246 | <0.001 | <0.01 | 0.008 | 0.07 | N/S | <0.02 | 0.0051 | N/S | N/S | <0.004 | 0.016 | <0.002 | 0.039 | N/S | N/S | N/S | N/S | N/S | N/S | N/S | N/S | N/S | N/S | N/S | N/S | N/S | N/S | N/S | N/S | N/S | N/S | N/S | N/S | N/S | N/S | N/S | N/S | N/S | N/S
2010-02-14 | 191 | 8.8 | 7.3 | 7 | 3 | 6 | 1.89 | 0.24 | 0.129 | 8.94 | 1.35 | 1.07 | N/S | N/S | N/S | N/S | N/S | N/S | 0.005 | N/S | <0.02 | 0.0242 | <0.001 | <0.01 | 0.007 | 0.06 | N/S | <0.02 | 0.0077 | N/S | N/S | <0.004 | 0.02 | <0.002 | 0.038 | N/S | N/S | N/S | N/S | N/S | N/S | N/S | N/S | N/S | N/S | N/S | N/S | N/S | N/S | N/S | N/S | N/S | N/S | N/S | N/S | N/S | N/S | N/S | N/S | N/S | N/S
2010-02-15 | 193 | 8.5 | 7.2 | 8 | <2 | 6 | 1.8 | 0.29 | 0.145 | 8.864 | 1.33 | 1.22 | N/S | N/S | 2.2 | N/S | N/S | N/S | 0.006 | 0.0011 | <0.02 | 0.0229 | <0.001 | <0.01 | 0.006 | 0.06 | N/S | <0.02 | 0.0046 | N/S | N/S | <0.004 | 0.013 | <0.002 | 0.033 | N/S | N/S | N/S | N/S | N/S | N/S | N/S | N/S | N/S | N/S | N/S | N/S | N/S | N/S | N/S | N/S | N/S | N/S | N/S | N/S | N/S | N/S | N/S | N/S | N/S | N/S
2010-02-16 | 192 | 8.8 | 7.2 | 9 | 3 | 7 | 1.65 | 0.44 | 0.165 | 8.52 | 1.52 | 1.24 | 199.9 | 0.81 | N/S | <5 | 8800 | 50.5 | <0.005 | N/S | <0.02 | 0.0228 | <0.001 | <0.01 | 0.007 | 0.06 | <0.03 | <0.02 | 0.0049 | <0.2 | 5.38 | <0.004 | 0.008 | <0.002 | 0.04 | <0.025 | <0.0005 | <0.05 | <10 | 60.35 | 21.59 | 240 | N/S | N/S | N/S | N/S | N/S | N/S | N/S | N/S | N/S | N/S | N/S | N/S | N/S | N/S | N/S | N/S | N/S | 4.8 | N/S
2010-02-17 | 187 | 8.8 | 7.2 | 7 | 2 | 6 | 1.79 | 0.27 | 0.13 | 8.475 | 1.39 | 1.24 | N/S | N/S | N/S | N/S | N/S | N/S | 0.005 | N/S | <0.02 | 0.0221 | <0.001 | <0.01 | 0.006 | 0.06 | N/S | <0.02 | 0.0044 | N/S | N/S | <0.004 | 0.006 | <0.002 | 0.037 | N/S | N/S | N/S | N/S | N/S | N/S | N/S | N/S | N/S | N/S | N/S | N/S | N/S | N/S | N/S | N/S | N/S | N/S | N/S | N/S | N/S | N/S | N/S | N/S | N/S | N/S
2010-02-18 | 204 | 8.3 | 7.2 | 9 | 2 | 6 | 1.79 | 0.4 | 0.143 | 8.814 | 1.45 | 1.26 | N/S | N/S | N/S | N/S | N/S | N/S | 0.005 | N/S | <0.02 | 0.0223 | <0.001 | <0.01 | 0.007 | <0.05 | N/S | <0.02 | 0.0038 | N/S | N/S | <0.004 | 0.01 | <0.002 | 0.035 | N/S | N/S | N/S | N/S | 61.346 | 21.99 | 244 | N/S | N/S | N/S | N/S | N/S | N/S | N/S | N/S | N/S | N/S | N/S | N/S | N/S | N/S | N/S | N/S | N/S | N/S | N/S
2010-02-19 | 210 | 8.2 | 7.2 | 8 | <2 | 6 | 1.93 | 0.54 | 0.176 | 8.973 | 1.45 | 1.28 | N/S | N/S | N/S | N/S | N/S | N/S | 0.006 | N/S | <0.02 | 0.0234 | <0.001 | <0.01 | 0.009 | 0.05 | N/S | <0.02 | 0.0052 | N/S | N/S | <0.004 | <0.003 | <0.002 | 0.035 | N/S | N/S | N/S | N/S | N/S | N/S | N/S | N/S | N/S | N/S | N/S | N/S | N/S | N/S | N/S | N/S | N/S | N/S | N/S | N/S | N/S | N/S | N/S | N/S | N/S | N/S
2010-02-20 | 197 | 8.2 | 7.3 | 7 | 2 | 7 | 1.6 | 0.46 | 0.157 | 9.103 | 1.4 | 1.25 | N/S | N/S | N/S | N/S | N/S | N/S | 0.006 | N/S | <0.02 | 0.0241 | <0.001 | <0.01 | 0.013 | 0.06 | N/S | <0.02 | 0.0052 | N/S | N/S | <0.004 | <0.003 | <0.002 | 0.039 | N/S | N/S | N/S | N/S | N/S | N/S | N/S | N/S | N/S | N/S | N/S | N/S | N/S | N/S | N/S | N/S | N/S | N/S | N/S | N/S | N/S | N/S | N/S | N/S | N/S | N/S
2010-02-21 | 217 | 7.6 | 7.1 | 10 | 2 | 7 | 2.23 | 0.64 | 0.18 | 8.458 | 1.43 | 1.26 | N/S | N/S | N/S | N/S | N/S | N/S | 0.007 | N/S | <0.02 | 0.0249 | <0.001 | <0.01 | 0.01 | 0.06 | N/S | <0.02 | 0.007 | N/S | N/S | <0.004 | <0.003 | <0.002 | 0.039 | N/S | N/S | N/S | N/S | N/S | N/S | N/S | N/S | N/S | N/S | N/S | N/S | N/S | N/S | N/S | N/S | N/S | N/S | N/S | N/S | N/S | N/S | N/S | N/S | N/S | N/S
2010-02-22 | 301 | 7.9 | 7.1 | 19 | 6 | 14 | 2.93 | 1.11 | 0.215 | 7.404 | 1.44 | 1.13 | N/S | N/S | <2 | N/S | N/S | N/S | 0.01 | <0.001 | <0.02 | 0.0302 | <0.001 | <0.01 | 0.012 | 0.11 | N/S | <0.02 | 0.016 | N/S | N/S | <0.004 | 0.004 | <0.002 | 0.036 | N/S | N/S | N/S | N/S | N/S | N/S | N/S | N/S | N/S | N/S | N/S | N/S | N/S | N/S | N/S | N/S | N/S | N/S | N/S | N/S | N/S | N/S | N/S | N/S | N/S | N/S
2010-02-23 | 248 | 8.9 | 7 | 15 | 6 | 18 | 1.78 | 0.31 | 0.088 | 7.07 | 1.14 | 0.78 | 757.1 | 0.57 | N/S | 7 | 31000 | 51.2 | 0.009 | N/S | <0.02 | 0.0346 | <0.001 | <0.01 | 0.009 | 0.15 | <0.03 | <0.02 | 0.0167 | <0.2 | 8.24 | <0.004 | <0.003 | <0.002 | 0.04 | <0.025 | <0.0005 | <0.05 | <10 | 64.534 | 20.65 | 246 | N/S | N/S | N/S | N/S | N/S | N/S | N/S | N/S | N/S | N/S | N/S | N/S | N/S | N/S | N/S | N/S | N/S | 3 | N/S
2010-02-24 | 219 | 8.6 | 7.3 | 9 | 3 | 10 | 1.78 | 0.21 | 0.073 | 7.967 | 0.95 | 0.74 | N/S | N/S | N/S | N/S | N/S | N/S | 0.007 | N/S | 0.02 | 0.0294 | <0.001 | <0.01 | 0.007 | 0.07 | N/S | <0.02 | 0.0067 | N/S | N/S | <0.004 | <0.003 | <0.002 | 0.036 | N/S | N/S | N/S | N/S | N/S | N/S | N/S | N/S | N/S | N/S | N/S | N/S | N/S | N/S | N/S | N/S | N/S | N/S | N/S | N/S | N/S | N/S | N/S | N/S | N/S | N/S
2010-02-25 | 218 | 8.5 | 7.2 | 8 | 3 | 8 | 1.79 | 0.31 | 0.104 | 9.097 | 1.08 | 0.9 | N/S | N/S | N/S | N/S | N/S | N/S | 0.006 | N/S | <0.02 | 0.031 | <0.001 | <0.01 | 0.008 | 0.06 | N/S | <0.02 | 0.0058 | N/S | N/S | <0.004 | <0.003 | <0.002 | 0.036 | N/S | N/S | N/S | N/S | 70.832 | 24.79 | 279 | N/S | N/S | N/S | N/S | N/S | N/S | N/S | N/S | N/S | N/S | N/S | N/S | N/S | N/S | N/S | N/S | N/S | N/S | N/S
2010-02-26 | 209 | 8.6 | 7.1 | 13 | 4 | 17 | 2.28 | 0.27 | 0.073 | 8.643 | 1.47 | 1.1 | N/S | N/S | N/S | N/S | N/S | N/S | 0.007 | N/S | <0.02 | 0.0339 | <0.001 | <0.01 | 0.01 | 0.14 | N/S | <0.02 | 0.0135 | N/S | N/S | <0.004 | 0.016 | <0.002 | 0.045 | N/S | N/S | N/S | N/S | N/S | N/S | N/S | N/S | N/S | N/S | N/S | N/S | N/S | N/S | N/S | N/S | N/S | N/S | N/S | N/S | N/S | N/S | N/S | N/S | N/S | N/S
2010-02-27 | 210 | 8.2 | 7.1 | 9 | 4 | 11 | 1.55 | 0.25 | 0.077 | 8.495 | 1.26 | 1.09 | N/S | N/S | N/S | N/S | N/S | N/S | 0.005 | N/S | <0.02 | 0.0289 | <0.001 | <0.01 | 0.007 | 0.05 | N/S | <0.02 | 0.0047 | N/S | N/S | <0.004 | 0.014 | <0.002 | 0.042 | N/S | N/S | N/S | N/S | N/S | N/S | N/S | N/S | N/S | N/S | N/S | N/S | N/S | N/S | N/S | N/S | N/S | N/S | N/S | N/S | N/S | N/S | N/S | N/S | N/S | N/S
2010-02-28 | 212 | 7.5 | 7.1 | 9 | 4 | 8 | 2.27 | 0.51 | 0.136 | 8.529 | 1.36 | 1.15 | N/S | N/S | N/S | N/S | N/S | N/S | 0.005 | N/S | <0.02 | 0.0282 | <0.001 | <0.01 | 0.008 | 0.07 | N/S | <0.02 | 0.0066 | N/S | N/S | <0.004 | 0.017 | <0.002 | 0.038 | N/S | N/S | N/S | N/S | N/S | N/S | N/S | N/S | N/S | N/S | N/S | N/S | N/S | N/S | N/S | N/S | N/S | N/S | N/S | N/S | N/S | N/S | N/S | N/S | N/S | N/S
2010-03-01 | 220 | 7.9 | 7.3 | 9 | 3 | 8 | 1.92 | 0.37 | 0.115 | 8.288 | 1.37 | 1.16 | N/S | N/S | 2.3 | N/S | N/S | N/S | 0.005 | <0.001 | <0.02 | 0.0273 | <0.001 | <0.01 | 0.007 | 0.06 | N/S | <0.02 | 0.0068 | N/S | N/S | <0.004 | <0.003 | <0.002 | 0.035 | N/S | N/S | N/S | N/S | N/S | N/S | N/S | N/S | N/S | N/S | N/S | N/S | N/S | N/S | N/S | N/S | N/S | N/S | N/S | N/S | N/S | N/S | N/S | N/S | N/S | N/S
2010-03-02 | 200 | 8.1 | 7.1 | 9 | 4 | 9 | 1.62 | 0.33 | 0.095 | 7.862 | 1.38 | 1.08 | 299.6 | 0.73 | N/S | <5 | 5300 | 50.6 | 0.007 | N/S | <0.02 | 0.028 | <0.001 | <0.01 | 0.005 | 0.06 | <0.03 | <0.02 | 0.0056 | <0.2 | 3.48 | <0.004 | 0.003 | <0.002 | 0.036 | <0.025 | <0.0005 | <0.05 | <10 | 65.719 | 23.89 | 262 | <0.02 | 0.0247 | <0.001 | <0.005 | <0.004 | <0.01 | 0.0021 | T/X | <0.003 | <0.02 | <0.0015 | 0.0282 | <0.02 | <0.001 | <0.1 | 64.624 | 23.944 | 4.8 | N/S
2010-03-03 | 215 | 7.9 | 7.2 | 10 | 4 | 9 | 2.21 | 0.52 | 0.149 | 9.124 | 1.41 | 1.08 | N/S | N/S | N/S | N/S | N/S | N/S | 0.005 | N/S | <0.02 | 0.0285 | <0.001 | <0.01 | 0.008 | 0.09 | N/S | <0.02 | 0.0067 | N/S | N/S | <0.004 | <0.003 | <0.002 | 0.037 | N/S | N/S | N/S | N/S | N/S | N/S | N/S | N/S | N/S | N/S | N/S | N/S | N/S | N/S | N/S | N/S | N/S | N/S | N/S | N/S | N/S | N/S | N/S | N/S | N/S | N/S
2010-03-04 | 141 | 7.5 | 7.1 | 12 | 5 | 11 | 2.49 | 0.75 | 0.147 | 8.777 | 1.53 | 1.23 | N/S | N/S | N/S | N/S | N/S | N/S | 0.007 | N/S | <0.02 | 0.0277 | <0.001 | <0.01 | 0.007 | 0.09 | N/S | <0.02 | 0.0094 | N/S | N/S | 0.004 | <0.003 | <0.002 | 0.038 | N/S | N/S | N/S | N/S | 68.142 | 24.85 | 272 | N/S | N/S | N/S | N/S | N/S | N/S | N/S | N/S | N/S | N/S | N/S | N/S | N/S | N/S | N/S | N/S | N/S | N/S | N/S
2010-03-05 | 215 | 7.9 | 7.2 | 9 | <2 | 10 | 2.18 | 0.56 | 0.122 | 9.242 | 1.42 | 1.16 | N/S | N/S | N/S | N/S | N/S | N/S | 0.006 | N/S | <0.02 | 0.0283 | <0.001 | <0.01 | 0.006 | 0.08 | N/S | <0.02 | 0.0068 | N/S | N/S | 0.004 | <0.003 | <0.002 | 0.038 | N/S | N/S | N/S | N/S | N/S | N/S | N/S | N/S | N/S | N/S | N/S | N/S | N/S | N/S | N/S | N/S | N/S | N/S | N/S | N/S | N/S | N/S | N/S | N/S | N/S | N/S
2010-03-06 | 224 | 7.6 | 7.1 | 10 | 3 | 9 | 2.23 | 0.62 | 0.134 | 8.948 | 1.39 | 1.11 | N/S | N/S | N/S | N/S | N/S | N/S | 0.006 | N/S | <0.02 | 0.0286 | <0.001 | <0.01 | 0.006 | 0.09 | N/S | <0.02 | 0.0067 | N/S | N/S | 0.004 | <0.003 | <0.002 | 0.038 | N/S | N/S | N/S | N/S | N/S | N/S | N/S | N/S | N/S | N/S | N/S | N/S | N/S | N/S | N/S | N/S | N/S | N/S | N/S | N/S | N/S | N/S | N/S | N/S | N/S | N/S
2010-03-07 | 242 | 7.5 | 7.2 | 14 | 4 | 9 | 2.53 | 0.72 | 0.157 | 8.06 | 1.31 | 1.04 | N/S | N/S | N/S | N/S | N/S | N/S | 0.006 | N/S | 0.02 | 0.0297 | <0.001 | <0.01 | 0.006 | 0.1 | N/S | <0.02 | 0.0092 | N/S | N/S | <0.004 | <0.003 | <0.002 | 0.034 | N/S | N/S | N/S | N/S | N/S | N/S | N/S | N/S | N/S | N/S | N/S | N/S | N/S | N/S | N/S | N/S | N/S | N/S | N/S | N/S | N/S | N/S | N/S | N/S | N/S | N/S
2010-03-08 | 267 | 7.2 | 7.2 | 10 | 3 | 9 | 2.19 | 0.67 | 0.17 | 7.405 | 1.21 | 0.97 | N/S | N/S | <2 | N/S | N/S | N/S | <0.005 | <0.001 | 0.021 | 0.0264 | <0.001 | <0.01 | 0.007 | 0.08 | N/S | <0.02 | 0.0067 | N/S | N/S | <0.004 | <0.003 | <0.002 | 0.033 | N/S | N/S | N/S | N/S | N/S | N/S | N/S | N/S | N/S | N/S | N/S | N/S | N/S | N/S | N/S | N/S | N/S | N/S | N/S | N/S | N/S | N/S | N/S | N/S | N/S | N/S
2010-03-09 | 146 | 7.1 | 7.2 | 9 | 4 | 9 | 1.59 | 0.37 | 0.112 | 6.221 | 1.08 | 0.85 | 243.8 | 0.6 | N/S | <5 | 5800 | 56.2 | <0.005 | N/S | 0.022 | 0.03 | <0.001 | 0.027 | 0.01 | 0.1 | <0.03 | <0.02 | 0.0164 | <0.2 | 5.41 | <0.004 | <0.003 | <0.002 | 0.032 | <0.025 | <0.0005 | <0.05 | <10 | 75.188 | 28.08 | 303 | N/S | N/S | N/S | N/S | N/S | N/S | N/S | N/S | N/S | N/S | N/S | N/S | N/S | N/S | N/S | N/S | N/S | 4.8 | N/S
2010-03-10 | 327 | 8.2 | 7.3 | 9 | 4 | 9 | 1.9 | 0.56 | 0.164 | 6.964 | 0.87 | 0.66 | N/S | N/S | N/S | N/S | N/S | N/S | <0.005 | N/S | <0.02 | 0.032 | <0.001 | <0.01 | 0.007 | 0.09 | N/S | <0.02 | 0.0072 | N/S | N/S | <0.004 | <0.003 | <0.002 | 0.029 | N/S | N/S | N/S | N/S | N/S | N/S | N/S | N/S | N/S | N/S | N/S | N/S | N/S | N/S | N/S | N/S | N/S | N/S | N/S | N/S | N/S | N/S | N/S | N/S | N/S | N/S
2010-03-11 | 366 | 8.6 | 7.2 | 8 | 4 | 8 | 1.59 | 0.14 | 0.086 | 6.07 | 0.72 | 0.55 | N/S | N/S | N/S | N/S | N/S | N/S | 0.005 | N/S | <0.02 | 0.0306 | <0.001 | <0.01 | 0.006 | 0.09 | N/S | <0.02 | 0.0063 | N/S | N/S | <0.004 | <0.003 | <0.002 | 0.027 | N/S | N/S | N/S | N/S | 79.303 | 29.63 | 320 | N/S | N/S | N/S | N/S | N/S | N/S | N/S | N/S | N/S | N/S | N/S | N/S | N/S | N/S | N/S | N/S | N/S | N/S | N/S
2010-03-12 | 329 | 9.3 | 7.2 | 7 | 3 | 7 | 1.36 | 0.12 | 0.058 | 6.902 | 0.58 | 0.42 | N/S | N/S | N/S | N/S | N/S | N/S | 0.005 | N/S | <0.02 | 0.0312 | <0.001 | <0.01 | 0.005 | <0.05 | N/S | <0.02 | 0.0031 | N/S | N/S | <0.004 | <0.003 | <0.002 | 0.024 | N/S | N/S | N/S | N/S | N/S | N/S | N/S | N/S | N/S | N/S | N/S | N/S | N/S | N/S | N/S | N/S | N/S | N/S | N/S | N/S | N/S | N/S | N/S | N/S | N/S | N/S
2010-03-13 | 429 | 8.8 | 7.2 | 7 | 3 | 9 | 1.6 | 0.36 | 0.105 | 6.268 | 0.69 | 0.48 | N/S | N/S | N/S | N/S | N/S | N/S | 0.005 | N/S | <0.02 | 0.0289 | <0.001 | <0.01 | 0.01 | 0.1 | N/S | <0.02 | 0.0071 | N/S | N/S | <0.004 | <0.003 | <0.002 | 0.03 | N/S | N/S | N/S | N/S | N/S | N/S | N/S | N/S | N/S | N/S | N/S | N/S | N/S | N/S | N/S | N/S | N/S | N/S | N/S | N/S | N/S | N/S | N/S | N/S | N/S | N/S
2010-03-14 | 330 | 8.6 | 7.2 | 6 | <2 | 8 | 1.39 | 0.1 | 0.049 | 6.053 | 0.51 | 0.37 | N/S | N/S | N/S | N/S | N/S | N/S | 0.005 | N/S | <0.02 | 0.031 | <0.001 | <0.01 | 0.006 | 0.07 | N/S | <0.02 | 0.0045 | N/S | N/S | <0.004 | <0.003 | <0.002 | 0.025 | N/S | N/S | N/S | N/S | N/S | N/S | N/S | N/S | N/S | N/S | N/S | N/S | N/S | N/S | N/S | N/S | N/S | N/S | N/S | N/S | N/S | N/S | N/S | N/S | N/S | N/S
2010-03-15 | 293 | 8.5 | 7.3 | 5 | <2 | 6 | 1.47 | 0.15 | 0.065 | 6.77 | 0.68 | 0.52 | N/S | N/S | 2 | N/S | N/S | N/S | 0.005 | <0.001 | <0.02 | 0.0338 | <0.001 | <0.01 | 0.006 | 0.08 | N/S | <0.02 | 0.0048 | N/S | N/S | <0.004 | <0.003 | <0.002 | 0.029 | N/S | N/S | N/S | N/S | N/S | N/S | N/S | N/S | N/S | N/S | N/S | N/S | N/S | N/S | N/S | N/S | N/S | N/S | N/S | N/S | N/S | N/S | N/S | N/S | N/S | N/S
2010-03-16 | 241 | 8.1 | 7.4 | 5 | <2 | 5 | 0.92 | 0.19 | 0.073 | 7.359 | 0.88 | 0.71 | 240.8 | 0.67 | N/S | <5 | 2800 | 59.6 | 0.005 | N/S | 0.021 | 0.0314 | <0.001 | <0.01 | 0.004 | 0.05 | <0.03 | <0.02 | 0.0034 | <0.2 | 3.15 | <0.004 | <0.003 | <0.002 | 0.03 | <0.025 | <0.0005 | <0.05 | <10 | 82.132 | 31.47 | 335 | N/S | N/S | N/S | N/S | N/S | N/S | N/S | N/S | N/S | N/S | N/S | N/S | N/S | N/S | N/S | N/S | N/S | 4.3 | N/S
2010-03-17 | 238 | 7.7 | 7.3 | 5 | <2 | 5 | 1.66 | 0.47 | 0.14 | 8.844 | 1.16 | 0.96 | N/S | N/S | N/S | N/S | N/S | N/S | <0.005 | N/S | 0.02 | 0.0306 | <0.001 | <0.01 | 0.007 | 0.07 | N/S | <0.02 | 0.0052 | N/S | N/S | <0.004 | <0.003 | <0.002 | 0.034 | N/S | N/S | N/S | N/S | N/S | N/S | N/S | N/S | N/S | N/S | N/S | N/S | N/S | N/S | N/S | N/S | N/S | N/S | N/S | N/S | N/S | N/S | N/S | N/S | N/S | N/S
2010-03-18 | 237 | 7.4 | 7.3 | 6 | <2 | 5 | 2.07 | 0.59 | 0.17 | 9.206 | 1.36 | 1.14 | N/S | N/S | N/S | N/S | N/S | N/S | <0.005 | N/S | <0.02 | 0.0287 | <0.001 | <0.01 | 0.005 | 0.06 | N/S | <0.02 | 0.0049 | N/S | N/S | 0.004 | <0.003 | <0.002 | 0.034 | N/S | N/S | N/S | N/S | 77.405 | 29.66 | 315 | N/S | N/S | N/S | N/S | N/S | N/S | N/S | N/S | N/S | N/S | N/S | N/S | N/S | N/S | N/S | N/S | N/S | N/S | N/S
2010-03-19 | 230 | 7.5 | 7.2 | 5 | <2 | 5 | 1.62 | 0.51 | 0.174 | 8.683 | 1.4 | 1.27 | N/S | N/S | N/S | N/S | N/S | N/S | <0.005 | N/S | 0.022 | 0.0272 | <0.001 | <0.01 | 0.006 | 0.06 | N/S | <0.02 | 0.0045 | N/S | N/S | 0.004 | <0.003 | <0.002 | 0.035 | N/S | N/S | N/S | N/S | N/S | N/S | N/S | N/S | N/S | N/S | N/S | N/S | N/S | N/S | N/S | N/S | N/S | N/S | N/S | N/S | N/S | N/S | N/S | N/S | N/S | N/S
2010-03-20 | 302 | 7.9 | 7.2 | 9 | 3 | 6 | 1.96 | 0.81 | 0.167 | 7.268 | 1.27 | 1.1 | N/S | N/S | N/S | N/S | N/S | N/S | <0.005 | N/S | 0.022 | 0.0264 | <0.001 | <0.01 | 0.01 | 0.15 | N/S | <0.02 | 0.0068 | N/S | N/S | <0.004 | <0.003 | <0.002 | 0.035 | N/S | N/S | N/S | N/S | N/S | N/S | N/S | N/S | N/S | N/S | N/S | N/S | N/S | N/S | N/S | N/S | N/S | N/S | N/S | N/S | N/S | N/S | N/S | N/S | N/S | N/S
2010-03-21 | 342 | 8 | 7.1 | 9 | 3 | 7 | 1.75 | 0.35 | 0.102 | 6.361 | 0.92 | 0.74 | N/S | N/S | N/S | N/S | N/S | N/S | <0.005 | N/S | <0.02 | 0.0253 | <0.001 | <0.01 | 0.015 | 0.14 | N/S | <0.02 | 0.0067 | N/S | N/S | <0.004 | <0.003 | <0.002 | 0.029 | N/S | N/S | N/S | N/S | N/S | N/S | N/S | N/S | N/S | N/S | N/S | N/S | N/S | N/S | N/S | N/S | N/S | N/S | N/S | N/S | N/S | N/S | N/S | N/S | N/S | N/S
2010-03-22 | 279 | 8.5 | 7.1 | 5 | <2 | 4 | 1.29 | 0.1 | 0.063 | 6.691 | 0.76 | 0.65 | N/S | N/S | 2.6 | N/S | N/S | N/S | <0.005 | <0.001 | <0.02 | 0.0281 | <0.001 | <0.01 | 0.006 | 0.06 | N/S | <0.02 | 0.0044 | N/S | N/S | <0.004 | <0.003 | <0.002 | 0.028 | N/S | N/S | N/S | N/S | N/S | N/S | N/S | N/S | N/S | N/S | N/S | N/S | N/S | N/S | N/S | N/S | N/S | N/S | N/S | N/S | N/S | N/S | N/S | N/S | N/S | N/S
2010-03-23 | 254 | 7.8 | 7.3 | 7 | 3 | 4 | 1.25 | 0.36 | 0.128 | 7.219 | 0.94 | 0.82 | 238.8 | 0.66 | N/S | <5 | 2700 | 53.7 | 0.005 | N/S | <0.02 | 0.0316 | <0.001 | <0.01 | 0.008 | 0.06 | <0.03 | <0.02 | 0.0042 | <0.2 | 2.32 | <0.004 | <0.003 | <0.002 | 0.033 | <0.025 | <0.0005 | <0.05 | <10 | 79.138 | 30.15 | 322 | N/S | N/S | N/S | N/S | N/S | N/S | N/S | N/S | N/S | N/S | N/S | N/S | N/S | N/S | N/S | N/S | N/S | 4.1 | N/S
2010-03-24 | 227 | 7.8 | 7.2 | 6 | 2 | 5 | 1.6 | 0.38 | 0.146 | 8.029 | 0.97 | 0.88 | N/S | N/S | N/S | N/S | N/S | N/S | 0.005 | N/S | <0.02 | 0.0307 | <0.001 | <0.01 | 0.007 | 0.05 | N/S | <0.02 | 0.0044 | N/S | N/S | <0.004 | <0.003 | <0.002 | 0.037 | N/S | N/S | N/S | N/S | N/S | N/S | N/S | N/S | N/S | N/S | N/S | N/S | N/S | N/S | N/S | N/S | N/S | N/S | N/S | N/S | N/S | N/S | N/S | N/S | N/S | N/S
2010-03-25 | 232 | 7.7 | 7.2 | 7 | <2 | 4 | 1.71 | 0.47 | 0.185 | 8.516 | 1.14 | 1.01 | N/S | N/S | N/S | N/S | N/S | N/S | <0.005 | N/S | 0.024 | 0.0312 | <0.001 | <0.01 | 0.01 | 0.08 | N/S | <0.02 | 0.0053 | N/S | N/S | <0.004 | <0.003 | <0.002 | 0.04 | N/S | N/S | N/S | N/S | 76.866 | 29.41 | 313 | N/S | N/S | N/S | N/S | N/S | N/S | N/S | N/S | N/S | N/S | N/S | N/S | N/S | N/S | N/S | N/S | N/S | N/S | N/S
2010-03-26 | 217 | 7.9 | 7.2 | 7 | 2 | 3 | 1.66 | 0.49 | 0.18 | 9.196 | 1.38 | 1.28 | N/S | N/S | N/S | N/S | N/S | N/S | 0.005 | N/S | 0.023 | 0.0266 | <0.001 | <0.01 | <0.004 | 0.05 | N/S | <0.02 | 0.0044 | N/S | N/S | <0.004 | <0.003 | <0.002 | <0.01 | N/S | N/S | N/S | N/S | N/S | N/S | N/S | N/S | N/S | N/S | N/S | N/S | N/S | N/S | N/S | N/S | N/S | N/S | N/S | N/S | N/S | N/S | N/S | N/S | N/S | N/S
2010-03-27 | 213 | 7.8 | 7.2 | 7 | 2 | 4 | 1.68 | 0.51 | 0.19 | 8.793 | 1.47 | 1.39 | N/S | N/S | N/S | N/S | N/S | N/S | <0.005 | N/S | 0.022 | 0.0252 | <0.001 | <0.01 | <0.004 | 0.05 | N/S | <0.02 | 0.0047 | N/S | N/S | <0.004 | <0.003 | <0.002 | <0.01 | N/S | N/S | N/S | N/S | N/S | N/S | N/S | N/S | N/S | N/S | N/S | N/S | N/S | N/S | N/S | N/S | N/S | N/S | N/S | N/S | N/S | N/S | N/S | N/S | N/S | N/S
2010-03-28 | 201 | 7.5 | 7.2 | 8 | <2 | 3 | 2.08 | 0.64 | 0.19 | 8.196 | 1.52 | 1.44 | N/S | N/S | N/S | N/S | N/S | N/S | <0.005 | N/S | <0.02 | 0.024 | <0.001 | <0.01 | 0.016 | 0.05 | N/S | <0.02 | 0.0047 | N/S | N/S | <0.004 | <0.003 | <0.002 | <0.01 | N/S | N/S | N/S | N/S | N/S | N/S | N/S | N/S | N/S | N/S | N/S | N/S | N/S | N/S | N/S | N/S | N/S | N/S | N/S | N/S | N/S | N/S | N/S | N/S | N/S | N/S
2010-03-29 | 207 | 8 | 7.2 | 6 | <2 | 4 | 1.65 | 0.45 | 0.189 | 8.44 | 1.44 | 1.34 | N/S | N/S | <2 | N/S | N/S | N/S | 0.005 | <0.001 | 0.023 | 0.0232 | <0.001 | <0.01 | 0.004 | 0.05 | N/S | <0.02 | 0.0042 | N/S | N/S | <0.004 | <0.003 | <0.002 | 0.027 | N/S | N/S | N/S | N/S | N/S | N/S | N/S | N/S | N/S | N/S | N/S | N/S | N/S | N/S | N/S | N/S | N/S | N/S | N/S | N/S | N/S | N/S | N/S | N/S | N/S | N/S
2010-03-30 | 200 | 7.6 | 7.3 | 5 | <2 | 4 | 1.08 | 0.31 | 0.161 | 8.1 | 1.44 | 1.26 | 196.1 | 0.75 | N/S | <5 | 4000 | 54.6 | <0.005 | N/S | <0.02 | 0.0242 | <0.001 | <0.01 | 0.011 | <0.05 | <0.03 | <0.02 | 0.0044 | <0.2 | 1.69 | <0.004 | 0.009 | <0.002 | 0.033 | <0.025 | <0.0005 | <0.05 | <10 | 67.843 | 25.64 | 275 | N/S | N/S | N/S | N/S | N/S | N/S | N/S | N/S | N/S | N/S | N/S | N/S | N/S | N/S | N/S | N/S | N/S | 4.6 | N/S
2010-03-31 | 195 | 7.4 | 7.3 | 5 | <2 | 4 | 1.62 | 0.32 | 0.175 | 8.105 | 1.47 | 1.35 | N/S | N/S | N/S | N/S | N/S | N/S | <0.005 | N/S | <0.02 | 0.0242 | <0.001 | <0.01 | 0.006 | <0.05 | N/S | <0.02 | 0.0044 | N/S | N/S | <0.004 | <0.003 | <0.002 | 0.033 | N/S | N/S | N/S | N/S | N/S | N/S | N/S | N/S | N/S | N/S | N/S | N/S | N/S | N/S | N/S | N/S | N/S | N/S | N/S | N/S | N/S | N/S | N/S | N/S | N/S | N/S
2010-04-01 | 197 | 7.1 | 7.2 | 6 | <2 | 4 | 1.42 | 0.5 | 0.19 | 8.469 | 1.51 | 1.43 | N/S | N/S | N/S | N/S | N/S | N/S | <0.005 | N/S | <0.02 | 0.0241 | <0.001 | <0.01 | 0.006 | <0.05 | N/S | <0.02 | 0.0045 | N/S | N/S | <0.004 | 0.006 | <0.002 | 0.033 | N/S | N/S | N/S | N/S | 67.66 | 25.36 | 273 | N/S | N/S | N/S | N/S | N/S | N/S | N/S | N/S | N/S | N/S | N/S | N/S | N/S | N/S | N/S | N/S | N/S | N/S | N/S
2010-04-02 | 204 | 7.2 | 7.3 | 4 | <2 | 3 | 1.42 | 0.3 | 0.13 | 7.972 | 1.48 | 1.39 | N/S | N/S | N/S | N/S | N/S | N/S | 0.005 | N/S | 0.02 | 0.0239 | <0.001 | <0.01 | 0.007 | 0.05 | N/S | <0.02 | 0.0063 | N/S | N/S | <0.004 | <0.003 | <0.002 | 0.046 | N/S | N/S | N/S | N/S | N/S | N/S | N/S | N/S | N/S | N/S | N/S | N/S | N/S | N/S | N/S | N/S | N/S | N/S | N/S | N/S | N/S | N/S | N/S | N/S | N/S | N/S
2010-04-03 | 242 | 7.3 | 7.2 | 9 | 3 | 5 | 2.11 | 0.98 | 0.244 | 6.655 | 1.58 | 1.46 | N/S | N/S | N/S | N/S | N/S | N/S | 0.005 | N/S | <0.02 | 0.0231 | <0.001 | <0.01 | 0.004 | 0.06 | N/S | <0.02 | 0.0073 | N/S | N/S | <0.004 | <0.003 | <0.002 | 0.033 | N/S | N/S | N/S | N/S | N/S | N/S | N/S | N/S | N/S | N/S | N/S | N/S | N/S | N/S | N/S | N/S | N/S | N/S | N/S | N/S | N/S | N/S | N/S | N/S | N/S | N/S
2010-04-04 | 253 | 7.8 | 7.2 | 7 | <2 | 5 | 1.91 | 0.57 | 0.122 | 5.711 | 1.2 | 1.12 | N/S | N/S | N/S | N/S | N/S | N/S | 0.005 | N/S | <0.02 | 0.0216 | <0.001 | <0.01 | 0.004 | 0.05 | N/S | <0.02 | 0.0069 | N/S | N/S | <0.004 | 0.003 | <0.002 | 0.031 | N/S | N/S | N/S | N/S | N/S | N/S | N/S | N/S | N/S | N/S | N/S | N/S | N/S | N/S | N/S | N/S | N/S | N/S | N/S | N/S | N/S | N/S | N/S | N/S | N/S | N/S
2010-04-05 | 386 | 8 | 7.1 | 7 | <2 | 6 | 1.29 | 0.29 | 0.105 | 4.621 | 0.64 | 0.58 | N/S | N/S | <2 | N/S | N/S | N/S | <0.005 | <0.001 | <0.02 | 0.0216 | <0.001 | <0.01 | 0.005 | 0.06 | N/S | <0.02 | 0.0075 | N/S | N/S | <0.004 | <0.003 | <0.002 | 0.02 | N/S | N/S | N/S | N/S | N/S | N/S | N/S | N/S | N/S | N/S | N/S | N/S | N/S | N/S | N/S | N/S | N/S | N/S | N/S | N/S | N/S | N/S | N/S | N/S | N/S | N/S
2010-04-06 | 445 | 8.2 | 7.1 | 6 | <2 | 8 | 0.84 | <0.1 | 0.024 | 4.294 | 0.46 | 0.35 | 155.9 | 0.34 | N/S | <5 | 3300 | 38.7 | <0.005 | N/S | <0.02 | 0.024 | <0.001 | <0.01 | 0.006 | 0.09 | <0.03 | <0.02 | 0.0047 | <0.2 | 2.13 | <0.004 | <0.003 | <0.002 | 0.021 | <0.025 | <0.0005 | <0.05 | <10 | 61.598 | 23.48 | 250 | <0.015 | 0.0208 | <0.001 | <0.005 | 0.0042 | <0.01 | 0.0013 | T/X | <0.0025 | <0.02 | <0.002 | 0.014 | <0.03 | <0.0025 | <0.05 | 53.925 | 19.985 | 3.7 | N/S
2010-04-07 | 407 | 8 | 7.3 | 7 | 3 | 9 | 1.44 | 0.19 | 0.085 | 6.367 | 0.51 | 0.38 | N/S | N/S | N/S | N/S | N/S | N/S | <0.005 | N/S | 0.022 | 0.0317 | <0.001 | <0.01 | 0.007 | 0.09 | N/S | <0.02 | 0.0056 | N/S | N/S | <0.004 | <0.003 | <0.002 | 0.026 | N/S | N/S | N/S | N/S | N/S | N/S | N/S | N/S | N/S | N/S | N/S | N/S | N/S | N/S | N/S | N/S | N/S | N/S | N/S | N/S | N/S | N/S | N/S | N/S | N/S | N/S
2010-04-08 | 322 | 8 | 7.2 | 4 | <2 | 4 | 1.06 | <0.1 | 0.046 | 6.847 | 0.49 | 0.42 | N/S | N/S | N/S | N/S | N/S | N/S | <0.005 | N/S | 0.02 | 0.0296 | <0.001 | <0.01 | 0.007 | 0.06 | N/S | <0.02 | 0.0034 | N/S | N/S | 0.004 | <0.003 | <0.002 | 0.026 | N/S | N/S | N/S | N/S | 72.723 | 27.23 | 294 | N/S | N/S | N/S | N/S | N/S | N/S | N/S | N/S | N/S | N/S | N/S | N/S | N/S | N/S | N/S | N/S | N/S | N/S | N/S
2010-04-09 | 276 | 8.3 | 7.3 | 3 | <2 | 4 | 1 | <0.1 | 0.067 | 7.985 | 0.68 | 0.62 | N/S | N/S | N/S | N/S | N/S | N/S | <0.005 | N/S | 0.023 | 0.0314 | <0.001 | <0.01 | 0.004 | 0.05 | N/S | <0.02 | 0.0034 | N/S | N/S | <0.004 | 0.003 | <0.002 | 0.03 | N/S | N/S | N/S | N/S | N/S | N/S | N/S | N/S | N/S | N/S | N/S | N/S | N/S | N/S | N/S | N/S | N/S | N/S | N/S | N/S | N/S | N/S | N/S | N/S | N/S | N/S
2010-04-10 | 255 | 7.9 | 7.2 | 3 | <2 | 3 | 1.06 | 0.23 | 0.123 | 8.146 | 0.89 | 0.82 | N/S | N/S | N/S | N/S | N/S | N/S | <0.005 | N/S | 0.024 | 0.0309 | <0.001 | <0.01 | 0.011 | 0.05 | N/S | <0.02 | 0.0035 | N/S | N/S | 0.004 | 0.004 | <0.002 | 0.041 | N/S | N/S | N/S | N/S | N/S | N/S | N/S | N/S | N/S | N/S | N/S | N/S | N/S | N/S | N/S | N/S | N/S | N/S | N/S | N/S | N/S | N/S | N/S | N/S | N/S | N/S
2010-04-11 | 234 | 7.9 | 7.2 | 3 | <2 | 4 | 1.26 | 0.21 | 0.101 | 8.339 | 1.04 | 0.95 | N/S | N/S | N/S | N/S | N/S | N/S | <0.005 | N/S | 0.022 | 0.0286 | <0.001 | <0.01 | 0.004 | 0.06 | N/S | <0.02 | 0.0035 | N/S | N/S | <0.004 | <0.003 | <0.002 | 0.031 | N/S | N/S | N/S | N/S | N/S | N/S | N/S | N/S | N/S | N/S | N/S | N/S | N/S | N/S | N/S | N/S | N/S | N/S | N/S | N/S | N/S | N/S | N/S | N/S | N/S | N/S
2010-04-12 | 223 | 7.7 | 7.3 | 4 | <2 | 4 | 1.21 | 0.18 | 0.145 | 8.076 | 1.25 | 1.19 | N/S | N/S | <2 | N/S | N/S | N/S | <0.005 | <0.001 | 0.024 | 0.0287 | <0.001 | <0.01 | 0.005 | 0.05 | N/S | <0.02 | 0.0035 | N/S | N/S | <0.004 | 0.008 | <0.002 | 0.035 | N/S | N/S | N/S | N/S | N/S | N/S | N/S | N/S | N/S | N/S | N/S | N/S | N/S | N/S | N/S | N/S | N/S | N/S | N/S | N/S | N/S | N/S | N/S | N/S | N/S | N/S
2010-04-13 | 223 | 7.7 | 7.3 | 4 | <2 | 3 | 1.04 | 0.16 | 0.136 | 8.271 | 1.34 | 1.29 | 212.1 | 0.72 | N/S | <5 | 4500 | 57.4 | <0.005 | N/S | 0.023 | 0.0278 | <0.001 | <0.01 | 0.007 | 0.05 | <0.03 | <0.02 | 0.0043 | <0.2 | 2.19 | 0.004 | 0.003 | <0.002 | 0.033 | <0.025 | <0.0005 | <0.05 | <10 | 71.965 | 27.51 | 293 | N/S | N/S | N/S | N/S | N/S | N/S | N/S | N/S | N/S | N/S | N/S | N/S | N/S | N/S | N/S | N/S | N/S | 4 | N/S
2010-04-14 | 224 | 7.6 | 7.2 | 4 | <2 | 3 | 1.41 | 0.19 | 0.185 | 9.251 | 1.37 | 1.31 | N/S | N/S | N/S | N/S | N/S | N/S | <0.005 | N/S | 0.02 | 0.025 | <0.001 | <0.01 | 0.005 | 0.05 | N/S | <0.02 | 0.0032 | N/S | N/S | <0.004 | 0.006 | <0.002 | 0.031 | N/S | N/S | N/S | N/S | N/S | N/S | N/S | N/S | N/S | N/S | N/S | N/S | N/S | N/S | N/S | N/S | N/S | N/S | N/S | N/S | N/S | N/S | N/S | N/S | N/S | N/S
2010-04-15 | 207 | 7.5 | 7.2 | 4 | <2 | 4 | 1.48 | 0.2 | 0.173 | 9.63 | 1.39 | 1.34 | N/S | N/S | N/S | N/S | N/S | N/S | <0.005 | N/S | <0.02 | 0.0239 | <0.001 | <0.01 | 0.008 | 0.05 | N/S | <0.02 | 0.0036 | N/S | N/S | <0.004 | 0.003 | <0.002 | 0.029 | N/S | N/S | N/S | N/S | 70.016 | 26.61 | 284 | N/S | N/S | N/S | N/S | N/S | N/S | N/S | N/S | N/S | N/S | N/S | N/S | N/S | N/S | N/S | N/S | N/S | N/S | N/S
2010-04-16 | 204 | 7.5 | 7.2 | <2 | <2 | 4 | 1.5 | 0.1 | 0.146 | 8.921 | 1.43 | 1.37 | N/S | N/S | N/S | N/S | N/S | N/S | <0.005 | N/S | 0.024 | 0.0243 | <0.001 | <0.01 | 0.019 | 0.05 | N/S | <0.02 | 0.0028 | N/S | N/S | 0.004 | <0.003 | <0.002 | 0.032 | N/S | N/S | N/S | N/S | N/S | N/S | N/S | N/S | N/S | N/S | N/S | N/S | N/S | N/S | N/S | N/S | N/S | N/S | N/S | N/S | N/S | N/S | N/S | N/S | N/S | N/S
2010-04-17 | 204 | 7.4 | 7.2 | 5 | <2 | 4 | 1.45 | 0.2 | 0.17 | 8.789 | 1.52 | 1.47 | N/S | N/S | N/S | N/S | N/S | N/S | 0.005 | N/S | 0.021 | 0.0238 | <0.001 | <0.01 | 0.007 | 0.05 | N/S | <0.02 | 0.0032 | N/S | N/S | 0.004 | <0.003 | <0.002 | 0.033 | N/S | N/S | N/S | N/S | N/S | N/S | N/S | N/S | N/S | N/S | N/S | N/S | N/S | N/S | N/S | N/S | N/S | N/S | N/S | N/S | N/S | N/S | N/S | N/S | N/S | N/S
2010-04-18 | 198 | 7.3 | 7.2 | 6 | <2 | 5 | 1.57 | 0.25 | 0.23 | 8.756 | 1.65 | 1.55 | N/S | N/S | N/S | N/S | N/S | N/S | 0.005 | N/S | 0.021 | 0.0238 | <0.001 | <0.01 | 0.006 | 0.05 | N/S | <0.02 | 0.0035 | N/S | N/S | 0.004 | <0.003 | <0.002 | 0.032 | N/S | N/S | N/S | N/S | N/S | N/S | N/S | N/S | N/S | N/S | N/S | N/S | N/S | N/S | N/S | N/S | N/S | N/S | N/S | N/S | N/S | N/S | N/S | N/S | N/S | N/S
2010-04-19 | 205 | 7.3 | 7.1 | 6 | <2 | 4 | 1.49 | 0.35 | 0.269 | 8.544 | 1.66 | 1.6 | N/S | N/S | 2.2 | N/S | N/S | N/S | <0.005 | 0.0011 | <0.02 | 0.0233 | <0.001 | <0.01 | 0.016 | 0.06 | N/S | <0.02 | 0.0041 | N/S | N/S | <0.004 | <0.003 | <0.002 | 0.033 | N/S | N/S | N/S | N/S | N/S | N/S | N/S | N/S | N/S | N/S | N/S | N/S | N/S | N/S | N/S | N/S | N/S | N/S | N/S | N/S | N/S | N/S | N/S | N/S | N/S | N/S
2010-04-20 | 204 | 7.2 | 7.2 | 5 | <2 | 4 | 1.09 | 0.27 | 0.245 | 8.138 | 1.57 | 1.5 | 182.8 | 0.84 | N/S | <5 | 7900 | 44.6 | <0.005 | N/S | <0.02 | 0.0243 | <0.001 | <0.01 | 0.006 | 0.05 | <0.03 | <0.02 | 0.0041 | <0.2 | 1.51 | <0.004 | <0.003 | <0.002 | 0.034 | <0.025 | <0.0005 | <0.05 | <10 | 64.216 | 24.07 | 259 | N/S | N/S | N/S | N/S | N/S | N/S | N/S | N/S | N/S | N/S | N/S | N/S | N/S | N/S | N/S | N/S | N/S | 4.4 | N/S
2010-04-21 | 198 | 7.7 | 7.1 | 5 | <2 | 4 | 1.46 | 0.12 | 0.15 | 9.297 | 1.27 | 1.15 | N/S | N/S | N/S | N/S | N/S | N/S | 0.006 | N/S | <0.02 | 0.0237 | <0.001 | <0.01 | 0.006 | 0.05 | N/S | <0.02 | 0.0035 | N/S | N/S | <0.004 | 0.003 | <0.002 | 0.03 | N/S | N/S | N/S | N/S | N/S | N/S | N/S | N/S | N/S | N/S | N/S | N/S | N/S | N/S | N/S | N/S | N/S | N/S | N/S | N/S | N/S | N/S | N/S | N/S | N/S | N/S
2010-04-22 | 189 | 7.4 | 7.2 | 6 | <2 | 3 | 1.27 | 0.17 | 0.157 | 9.665 | 1.37 | 1.28 | N/S | N/S | N/S | N/S | N/S | N/S | <0.005 | N/S | <0.02 | 0.0224 | <0.001 | <0.01 | 0.005 | <0.05 | N/S | <0.02 | 0.0032 | N/S | N/S | <0.004 | <0.003 | <0.002 | 0.029 | N/S | N/S | N/S | N/S | 64.402 | 23.97 | 260 | N/S | N/S | N/S | N/S | N/S | N/S | N/S | N/S | N/S | N/S | N/S | N/S | N/S | N/S | N/S | N/S | N/S | N/S | N/S
2010-04-23 | 207 | 6.6 | 7.1 | 7 | <2 | 4 | 1.7 | 0.38 | 0.334 | 10.722 | 1.82 | 1.7 | N/S | N/S | N/S | N/S | N/S | N/S | <0.005 | N/S | 0.027 | 0.0279 | <0.001 | <0.01 | 0.004 | 0.06 | N/S | <0.02 | 0.0062 | N/S | N/S | 0.004 | <0.003 | <0.002 | 0.045 | N/S | N/S | N/S | N/S | N/S | N/S | N/S | N/S | N/S | N/S | N/S | N/S | N/S | N/S | N/S | N/S | N/S | N/S | N/S | N/S | N/S | N/S | N/S | N/S | N/S | N/S
2010-04-24 | 252 | 6.7 | 7.1 | 7 | <2 | 5 | 1.58 | 0.4 | 0.27 | 9.028 | 1.66 | 1.53 | N/S | N/S | N/S | N/S | N/S | N/S | <0.005 | N/S | 0.024 | 0.0184 | <0.001 | <0.01 | <0.004 | 0.06 | N/S | <0.02 | 0.0055 | N/S | N/S | <0.004 | <0.003 | <0.002 | 0.029 | N/S | N/S | N/S | N/S | N/S | N/S | N/S | N/S | N/S | N/S | N/S | N/S | N/S | N/S | N/S | N/S | N/S | N/S | N/S | N/S | N/S | N/S | N/S | N/S | N/S | N/S
2010-04-25 | 319 | 6.9 | 7.1 | 8 | 3 | 6 | 1.56 | 0.3 | 0.207 | 6.863 | 1.21 | 1.07 | N/S | N/S | N/S | N/S | N/S | N/S | 0.005 | N/S | 0.02 | 0.0176 | <0.001 | <0.01 | 0.007 | 0.06 | N/S | <0.02 | 0.0058 | N/S | N/S | <0.004 | <0.003 | <0.002 | 0.027 | N/S | N/S | N/S | N/S | N/S | N/S | N/S | N/S | N/S | N/S | N/S | N/S | N/S | N/S | N/S | N/S | N/S | N/S | N/S | N/S | N/S | N/S | N/S | N/S | N/S | N/S
2010-04-26 | 203 | 7.3 | 7 | 6 | <2 | 5 | 1.11 | <0.1 | 0.039 | 6.293 | 0.91 | 0.84 | N/S | N/S | 2.2 | N/S | N/S | N/S | <0.005 | 0.0016 | 0.02 | 0.0197 | <0.001 | <0.01 | 0.019 | 0.05 | N/S | <0.02 | 0.0046 | N/S | N/S | <0.004 | <0.003 | <0.002 | 0.036 | N/S | N/S | N/S | N/S | N/S | N/S | N/S | N/S | N/S | N/S | N/S | N/S | N/S | N/S | N/S | N/S | N/S | N/S | N/S | N/S | N/S | N/S | N/S | N/S | N/S | N/S
2010-04-27 | 215 | 6.7 | 7.2 | 6 | <2 | 4 | 1.21 | 0.15 | 0.167 | 9.024 | 1.23 | 1.1 | 172.2 | 0.8 | N/S | <5 | 7000 | 38.4 | <0.005 | N/S | 0.02 | 0.0191 | <0.001 | <0.01 | 0.015 | 0.05 | <0.03 | <0.02 | 0.0045 | <0.2 | 2.67 | <0.004 | 0.005 | <0.002 | 0.028 | <0.025 | <0.0005 | <0.05 | <10 | 61.496 | 22.76 | 247 | N/S | N/S | N/S | N/S | N/S | N/S | N/S | N/S | N/S | N/S | N/S | N/S | N/S | N/S | N/S | N/S | N/S | 5.6 | N/S
2010-04-28 | 189 | 6.9 | 7.1 | 6 | <2 | 4 | 1.45 | 0.16 | 0.173 | 10.365 | 1.44 | 1.26 | N/S | N/S | N/S | N/S | N/S | N/S | <0.005 | N/S | <0.02 | 0.0204 | <0.001 | <0.01 | 0.006 | 0.05 | N/S | <0.02 | 0.0037 | N/S | N/S | <0.004 | <0.003 | <0.002 | 0.034 | N/S | N/S | N/S | N/S | N/S | N/S | N/S | N/S | N/S | N/S | N/S | N/S | N/S | N/S | N/S | N/S | N/S | N/S | N/S | N/S | N/S | N/S | N/S | N/S | N/S | N/S
2010-04-29 | 201 | 6.9 | 7.1 | 6 | 2 | 5 | 1.79 | 0.33 | 0.288 | 11.462 | 1.65 | 1.5 | N/S | N/S | N/S | N/S | N/S | N/S | <0.005 | N/S | <0.02 | 0.0207 | <0.001 | <0.01 | 0.005 | 0.05 | N/S | <0.02 | 0.0046 | N/S | N/S | <0.004 | <0.003 | <0.002 | 0.033 | N/S | N/S | N/S | N/S | 63.08 | 23.67 | 255 | N/S | N/S | N/S | N/S | N/S | N/S | N/S | N/S | N/S | N/S | N/S | N/S | N/S | N/S | N/S | N/S | N/S | N/S | N/S
2010-04-30 | 217 | 6.7 | 7.1 | 6 | <2 | 4 | 1.64 | 0.35 | 0.258 | 11.347 | 1.68 | 1.59 | N/S | N/S | N/S | N/S | N/S | N/S | <0.005 | N/S | <0.02 | 0.0198 | <0.001 | <0.01 | 0.014 | 0.05 | N/S | <0.02 | 0.0045 | N/S | N/S | 0.005 | <0.003 | <0.002 | 0.033 | N/S | N/S | N/S | N/S | N/S | N/S | N/S | N/S | N/S | N/S | N/S | N/S | N/S | N/S | N/S | N/S | N/S | N/S | N/S | N/S | N/S | N/S | N/S | N/S | N/S | N/S
2010-05-01 | 247 | 6.8 | 7.2 | 10 | <2 | 5 | 2.03 | 1.1 | 0.122 | 7.281 | 1.3 | 1.14 | N/S | N/S | N/S | N/S | N/S | N/S | <0.005 | N/S | 0.02 | 0.0206 | <0.001 | <0.01 | 0.006 | 0.09 | N/S | <0.02 | 0.0101 | N/S | N/S | 0.004 | <0.003 | <0.002 | 0.035 | N/S | N/S | N/S | N/S | N/S | N/S | N/S | N/S | N/S | N/S | N/S | N/S | N/S | N/S | N/S | N/S | N/S | N/S | N/S | N/S | N/S | N/S | N/S | N/S | N/S | N/S
2010-05-02 | 347 | 6.9 | 7.1 | 7 | 2 | 6 | 1.41 | 0.27 | 0.225 | 7.151 | 0.91 | 0.82 | N/S | N/S | N/S | N/S | N/S | N/S | <0.005 | N/S | <0.02 | 0.0167 | <0.001 | <0.01 | 0.004 | 0.08 | N/S | <0.02 | 0.0054 | N/S | N/S | <0.004 | <0.003 | <0.002 | 0.025 | N/S | N/S | N/S | N/S | N/S | N/S | N/S | N/S | N/S | N/S | N/S | N/S | N/S | N/S | N/S | N/S | N/S | N/S | N/S | N/S | N/S | N/S | N/S | N/S | N/S | N/S
2010-05-03 | 232 | 7.5 | 7.2 | 5 | <2 | 5 | 1.03 | <0.1 | 0.073 | 7.901 | 0.87 | 0.76 | N/S | N/S | <2 | N/S | N/S | N/S | <0.005 | <0.001 | 0.021 | 0.0239 | <0.001 | <0.01 | 0.02 | 0.07 | N/S | <0.02 | 0.0036 | N/S | N/S | <0.004 | <0.003 | <0.002 | 0.026 | N/S | N/S | N/S | N/S | N/S | N/S | N/S | N/S | N/S | N/S | N/S | N/S | N/S | N/S | N/S | N/S | N/S | N/S | N/S | N/S | N/S | N/S | N/S | N/S | N/S | N/S
2010-05-04 | 208 | 7.2 | 7.3 | 4 | <2 | 4 | 1.05 | <0.1 | 0.075 | 8.225 | 1.14 | 1.04 | 175 | 0.76 | N/S | <5 | 3600 | 49.7 | <0.005 | N/S | 0.022 | 0.0242 | <0.001 | <0.01 | 0.007 | 0.07 | <0.03 | <0.02 | 0.0042 | <0.2 | 0.78 | <0.004 | 0.008 | <0.002 | 0.032 | <0.025 | <0.0005 | <0.05 | <10 | 67.059 | 25.52 | 273 | 0.022 | 0.0215 | <0.001 | <0.005 | 0.0056 | <0.01 | 0.0011 | T/X | <0.0025 | <0.02 | <0.002 | 0.0267 | <0.03 | <0.0025 | <0.05 | 65.52 | 25.109 | 5 | N/S
2010-05-05 | 208 | 7.6 | 7.3 | 6 | <2 | 4 | 1.35 | 0.19 | 0.163 | 9.182 | 1.46 | 1.33 | N/S | N/S | N/S | N/S | N/S | N/S | <0.005 | N/S | 0.02 | 0.0236 | <0.001 | <0.01 | 0.007 | 0.07 | N/S | <0.02 | 0.0052 | N/S | N/S | 0.004 | <0.003 | <0.002 | 0.034 | N/S | N/S | N/S | N/S | N/S | N/S | N/S | N/S | N/S | N/S | N/S | N/S | N/S | N/S | N/S | N/S | N/S | N/S | N/S | N/S | N/S | N/S | N/S | N/S | N/S | N/S
2010-05-06 | 205 | 7.5 | 7.2 | 6 | <2 | 5 | 1.47 | 0.41 | 0.217 | 10.558 | 1.68 | 1.55 | N/S | N/S | N/S | N/S | N/S | N/S | 0.005 | N/S | 0.026 | 0.0226 | <0.001 | <0.01 | 0.005 | 0.06 | N/S | <0.02 | 0.0054 | N/S | N/S | <0.004 | <0.003 | <0.002 | 0.033 | N/S | N/S | N/S | N/S | 63.162 | 23.73 | 255 | N/S | N/S | N/S | N/S | N/S | N/S | N/S | N/S | N/S | N/S | N/S | N/S | N/S | N/S | N/S | N/S | N/S | N/S | N/S
2010-05-07 | 357 | 7.5 | 7.2 | 7 | <2 | 5 | 1.54 | 0.31 | 0.154 | 7.626 | 1.2 | 1.1 | N/S | N/S | N/S | N/S | N/S | N/S | <0.005 | N/S | <0.02 | 0.017 | <0.001 | <0.01 | 0.005 | 0.08 | N/S | <0.02 | 0.0061 | N/S | N/S | <0.004 | 0.003 | <0.002 | 0.027 | N/S | N/S | N/S | N/S | N/S | N/S | N/S | N/S | N/S | N/S | N/S | N/S | N/S | N/S | N/S | N/S | N/S | N/S | N/S | N/S | N/S | N/S | N/S | N/S | N/S | N/S
2010-05-08 | 249 | 8.3 | 7.2 | 6 | <2 | 5 | 1.2 | <0.1 | 0.057 | 7.419 | 0.91 | 0.8 | N/S | N/S | N/S | N/S | N/S | N/S | <0.005 | N/S | <0.02 | 0.0207 | <0.001 | <0.01 | 0.004 | 0.08 | N/S | <0.02 | 0.0048 | N/S | N/S | <0.004 | 0.007 | <0.002 | 0.026 | N/S | N/S | N/S | N/S | N/S | N/S | N/S | N/S | N/S | N/S | N/S | N/S | N/S | N/S | N/S | N/S | N/S | N/S | N/S | N/S | N/S | N/S | N/S | N/S | N/S | N/S
2010-05-09 | 211 | 7.9 | 7.1 | 5 | <2 | 4 | 1.25 | <0.1 | 0.056 | 8.022 | 1.15 | 1.05 | N/S | N/S | N/S | N/S | N/S | N/S | 0.005 | N/S | <0.02 | 0.0223 | <0.001 | <0.01 | 0.005 | 0.07 | N/S | <0.02 | 0.0044 | N/S | N/S | 0.004 | 0.006 | <0.002 | 0.029 | N/S | N/S | N/S | N/S | N/S | N/S | N/S | N/S | N/S | N/S | N/S | N/S | N/S | N/S | N/S | N/S | N/S | N/S | N/S | N/S | N/S | N/S | N/S | N/S | N/S | N/S
2010-05-10 | 220 | 7.7 | 7.2 | 5 | <2 | 4 | 1.36 | 0.2 | 0.151 | 8.976 | 1.4 | 1.27 | N/S | N/S | <2 | N/S | N/S | N/S | <0.005 | 0.0011 | 0.021 | 0.0224 | <0.001 | <0.01 | 0.009 | 0.06 | N/S | <0.02 | 0.0043 | N/S | N/S | <0.004 | 0.01 | <0.002 | 0.03 | N/S | N/S | N/S | N/S | N/S | N/S | N/S | N/S | N/S | N/S | N/S | N/S | N/S | N/S | N/S | N/S | N/S | N/S | N/S | N/S | N/S | N/S | N/S | N/S | N/S | N/S
2010-05-11 | 431 | 7.6 | 7.1 | 6 | 2 | 5 | 1.12 | 0.22 | 0.095 | 6.112 | 0.99 | 0.82 | 115.3 | 0.52 | N/S | <5 | 7400 | 35.6 | <0.005 | N/S | <0.02 | 0.0175 | <0.001 | <0.01 | 0.005 | 0.07 | <0.03 | <0.02 | 0.0056 | <0.2 | 1.2 | <0.004 | <0.003 | <0.002 | 0.026 | <0.025 | <0.0005 | <0.05 | <10 | 46.167 | 16.77 | 184 | N/S | N/S | N/S | N/S | N/S | N/S | N/S | N/S | N/S | N/S | N/S | N/S | N/S | N/S | N/S | N/S | N/S | 4.6 | N/S
2010-05-12 | 312 | 7.7 | 7.1 | 5 | <2 | 5 | 1.29 | <0.1 | 0.049 | 8.058 | 0.6 | 0.51 | N/S | N/S | N/S | N/S | N/S | N/S | <0.005 | N/S | <0.02 | 0.024 | <0.001 | <0.01 | <0.004 | 0.05 | N/S | <0.02 | 0.0041 | N/S | N/S | <0.004 | <0.003 | <0.002 | 0.015 | N/S | N/S | N/S | N/S | N/S | N/S | N/S | N/S | N/S | N/S | N/S | N/S | N/S | N/S | N/S | N/S | N/S | N/S | N/S | N/S | N/S | N/S | N/S | N/S | N/S | N/S
2010-05-13 | 486 | 8.1 | 7.1 | 5 | <2 | 6 | 1.04 | 0.36 | 0.099 | 4.933 | 0.57 | 0.49 | N/S | N/S | N/S | N/S | N/S | N/S | <0.005 | N/S | <0.02 | 0.0195 | <0.001 | <0.01 | <0.004 | 0.07 | N/S | <0.02 | 0.0046 | N/S | N/S | <0.004 | <0.003 | <0.002 | 0.023 | N/S | N/S | N/S | N/S | 55.438 | 20.38 | 222 | N/S | N/S | N/S | N/S | N/S | N/S | N/S | N/S | N/S | N/S | N/S | N/S | N/S | N/S | N/S | N/S | N/S | N/S | N/S
2010-05-14 | 430 | 8.4 | 7.2 | 4 | <2 | 5 | 0.9 | <0.1 | 0.022 | 6.92 | 0.48 | 0.38 | N/S | N/S | N/S | N/S | N/S | N/S | <0.005 | N/S | <0.02 | 0.0296 | <0.001 | <0.01 | <0.004 | 0.06 | N/S | <0.02 | 0.0047 | N/S | N/S | <0.004 | <0.003 | <0.002 | 0.02 | N/S | N/S | N/S | N/S | N/S | N/S | N/S | N/S | N/S | N/S | N/S | N/S | N/S | N/S | N/S | N/S | N/S | N/S | N/S | N/S | N/S | N/S | N/S | N/S | N/S | N/S
2010-05-15 | 327 | 8.5 | 7.3 | 3 | <2 | 4 | 1 | <0.1 | 0.035 | 8.662 | 0.62 | 0.59 | N/S | N/S | N/S | N/S | N/S | N/S | <0.005 | N/S | <0.02 | 0.0299 | <0.001 | <0.01 | <0.004 | 0.05 | N/S | <0.02 | 0.0033 | N/S | N/S | <0.004 | <0.003 | <0.002 | 0.016 | N/S | N/S | N/S | N/S | N/S | N/S | N/S | N/S | N/S | N/S | N/S | N/S | N/S | N/S | N/S | N/S | N/S | N/S | N/S | N/S | N/S | N/S | N/S | N/S | N/S | N/S
2010-05-16 | 274 | 8.3 | 7.2 | 3 | <2 | 4 | 1.03 | <0.1 | 0.053 | 9.193 | 0.88 | 0.79 | N/S | N/S | N/S | N/S | N/S | N/S | <0.005 | N/S | <0.02 | 0.0284 | <0.001 | <0.01 | <0.004 | <0.05 | N/S | <0.02 | 0.0029 | N/S | N/S | <0.004 | <0.003 | <0.002 | 0.018 | N/S | N/S | N/S | N/S | N/S | N/S | N/S | N/S | N/S | N/S | N/S | N/S | N/S | N/S | N/S | N/S | N/S | N/S | N/S | N/S | N/S | N/S | N/S | N/S | N/S | N/S
2010-05-17 | 263 | 8 | 7.2 | <2 | <2 | 4 | 0.83 | <0.1 | 0.085 | 8.857 | 1.07 | 0.97 | N/S | N/S | <2 | N/S | N/S | N/S | <0.005 | <0.001 | 0.022 | 0.0288 | <0.001 | <0.01 | 0.006 | 0.05 | N/S | <0.02 | 0.0044 | N/S | N/S | <0.004 | <0.003 | <0.002 | 0.028 | N/S | N/S | N/S | N/S | N/S | N/S | N/S | N/S | N/S | N/S | N/S | N/S | N/S | N/S | N/S | N/S | N/S | N/S | N/S | N/S | N/S | N/S | N/S | N/S | N/S | N/S
2010-05-18 | 246 | 7.8 | 7.2 | 4 | <2 | 3 | 0.94 | <0.1 | 0.065 | 9.075 | 1.22 | 1.09 | 193.8 | 0.7 | N/S | <5 | 6200 | 55.2 | 0.005 | N/S | <0.02 | 0.0262 | <0.001 | <0.01 | 0.005 | 0.05 | <0.03 | <0.02 | 0.0047 | <0.2 | 1.4 | <0.004 | <0.003 | <0.002 | 0.032 | <0.025 | <0.0005 | <0.05 | <10 | 71.392 | 27.31 | 291 | N/S | N/S | N/S | N/S | N/S | N/S | N/S | N/S | N/S | N/S | N/S | N/S | N/S | N/S | N/S | N/S | N/S | 4.6 | N/S
2010-05-19 | 222 | 7.9 | 7.2 | 2 | <2 | 3 | 1.15 | <0.1 | 0.074 | 10.308 | 1.35 | 1.29 | N/S | N/S | N/S | N/S | N/S | N/S | <0.005 | N/S | <0.02 | 0.0247 | <0.001 | <0.01 | 0.007 | 0.05 | N/S | <0.02 | 0.0045 | N/S | N/S | <0.004 | <0.003 | <0.002 | 0.029 | N/S | N/S | N/S | N/S | N/S | N/S | N/S | N/S | N/S | N/S | N/S | N/S | N/S | N/S | N/S | N/S | N/S | N/S | N/S | N/S | N/S | N/S | N/S | N/S | N/S | N/S
2010-05-20 | 231 | 7.9 | 7.2 | 2 | <2 | 4 | 1.11 | 0.18 | 0.083 | 10.653 | 1.58 | 1.5 | N/S | N/S | N/S | N/S | N/S | N/S | <0.005 | N/S | <0.02 | 0.0241 | <0.001 | <0.01 | <0.004 | 0.05 | N/S | <0.02 | 0.0038 | N/S | N/S | <0.004 | 0.003 | <0.002 | 0.03 | N/S | N/S | N/S | N/S | 68.237 | 26.08 | 278 | N/S | N/S | N/S | N/S | N/S | N/S | N/S | N/S | N/S | N/S | N/S | N/S | N/S | N/S | N/S | N/S | N/S | N/S | N/S
2010-05-21 | 299 | 7.4 | 7.2 | 4 | <2 | 4 | 1.26 | 0.29 | 0.176 | 8.14 | 1.38 | 1.28 | N/S | N/S | N/S | N/S | N/S | N/S | <0.005 | N/S | <0.02 | 0.022 | <0.001 | <0.01 | 0.004 | 0.05 | N/S | <0.02 | 0.0081 | N/S | N/S | <0.004 | 0.007 | <0.002 | 0.027 | N/S | N/S | N/S | N/S | N/S | N/S | N/S | N/S | N/S | N/S | N/S | N/S | N/S | N/S | N/S | N/S | N/S | N/S | N/S | N/S | N/S | N/S | N/S | N/S | N/S | N/S
2010-05-22 | 217 | 7.9 | 7.2 | 5 | <2 | 5 | 0.81 | 0.11 | 0.045 | 8.644 | 1.08 | 1.01 | N/S | N/S | N/S | N/S | N/S | N/S | <0.005 | N/S | <0.02 | 0.0224 | <0.001 | <0.01 | 0.004 | <0.05 | N/S | <0.02 | 0.0058 | N/S | N/S | <0.004 | <0.003 | <0.002 | 0.03 | N/S | N/S | N/S | N/S | N/S | N/S | N/S | N/S | N/S | N/S | N/S | N/S | N/S | N/S | N/S | N/S | N/S | N/S | N/S | N/S | N/S | N/S | N/S | N/S | N/S | N/S
2010-05-23 | 221 | 7.5 | 7.2 | 5 | <2 | 3 | 1.02 | <0.1 | 0.076 | 9.048 | 1.3 | 1.23 | N/S | N/S | N/S | N/S | N/S | N/S | <0.005 | N/S | <0.02 | 0.0218 | <0.001 | <0.01 | <0.004 | <0.05 | N/S | <0.02 | 0.0025 | N/S | N/S | <0.004 | 0.008 | <0.002 | 0.03 | N/S | N/S | N/S | N/S | N/S | N/S | N/S | N/S | N/S | N/S | N/S | N/S | N/S | N/S | N/S | N/S | N/S | N/S | N/S | N/S | N/S | N/S | N/S | N/S | N/S | N/S
2010-05-24 | 225 | 7.1 | 7.3 | 3 | <2 | 3 | 1.22 | 0.16 | 0.144 | 8.976 | 1.52 | 1.45 | N/S | N/S | 2.2 | N/S | N/S | N/S | <0.005 | <0.001 | <0.02 | 0.0214 | <0.001 | <0.01 | 0.004 | <0.05 | N/S | <0.02 | 0.0069 | N/S | N/S | <0.004 | <0.003 | <0.002 | 0.029 | N/S | N/S | N/S | N/S | N/S | N/S | N/S | N/S | N/S | N/S | N/S | N/S | N/S | N/S | N/S | N/S | N/S | N/S | N/S | N/S | N/S | N/S | N/S | N/S | N/S | N/S
2010-05-25 | 214 | 7.1 | 7.2 | 2 | <2 | 3 | 0.91 | 0.14 | 0.17 | 9.157 | 1.37 | 1.32 | 172.2 | 0.83 | N/S | 6 | 5400 | 48.1 | <0.005 | N/S | <0.02 | 0.0235 | <0.001 | <0.01 | 0.004 | <0.05 | <0.03 | <0.02 | 0.0079 | <0.2 | 11 | <0.004 | <0.003 | <0.002 | 0.034 | <0.025 | <0.0005 | <0.05 | <10 | 61.481 | 23.15 | 249 | N/S | N/S | N/S | N/S | N/S | N/S | N/S | N/S | N/S | N/S | N/S | N/S | N/S | N/S | N/S | N/S | N/S | 4.2 | N/S
2010-05-26 | 211 | 7.2 | 7.1 | 3 | <2 | 4 | 1.4 | 0.24 | 0.288 | 10.459 | 1.48 | 1.28 | N/S | N/S | N/S | N/S | N/S | N/S | <0.005 | N/S | <0.02 | 0.0236 | <0.001 | <0.01 | <0.004 | <0.05 | N/S | <0.02 | 0.0073 | N/S | N/S | <0.004 | <0.003 | <0.002 | 0.038 | N/S | N/S | N/S | N/S | N/S | N/S | N/S | N/S | N/S | N/S | N/S | N/S | N/S | N/S | N/S | N/S | N/S | N/S | N/S | N/S | N/S | N/S | N/S | N/S | N/S | N/S
2010-05-27 | 210 | 7.4 | 7.2 | 2 | <2 | 3 | 1.22 | 0.1 | 0.177 | 9.95 | 1.52 | 1.47 | N/S | N/S | N/S | N/S | N/S | N/S | <0.005 | N/S | <0.02 | 0.0224 | <0.001 | <0.01 | <0.004 | 0.06 | N/S | <0.02 | 0.0065 | N/S | N/S | <0.004 | <0.003 | <0.002 | 0.035 | N/S | N/S | N/S | N/S | 59.167 | 22.93 | 242 | N/S | N/S | N/S | N/S | N/S | N/S | N/S | N/S | N/S | N/S | N/S | N/S | N/S | N/S | N/S | N/S | N/S | N/S | N/S
2010-05-28 | 195 | 7.4 | 7.1 | 3 | <2 | 4 | 1.1 | 0.16 | 0.157 | 10.09 | 1.66 | 1.58 | N/S | N/S | N/S | N/S | N/S | N/S | <0.005 | N/S | <0.02 | 0.0318 | <0.001 | <0.01 | 0.004 | 0.05 | N/S | <0.02 | 0.0085 | N/S | N/S | <0.004 | <0.003 | <0.002 | 0.049 | N/S | N/S | N/S | N/S | N/S | N/S | N/S | N/S | N/S | N/S | N/S | N/S | N/S | N/S | N/S | N/S | N/S | N/S | N/S | N/S | N/S | N/S | N/S | N/S | N/S | N/S
2010-05-29 | 193 | 7.1 | 7.1 | 4 | <2 | 4 | 1.28 | 0.23 | 0.274 | 10.155 | 1.76 | 1.68 | N/S | N/S | N/S | N/S | N/S | N/S | <0.005 | N/S | <0.02 | 0.0221 | <0.001 | <0.01 | <0.004 | 0.05 | N/S | <0.02 | 0.0083 | N/S | N/S | <0.004 | <0.003 | <0.002 | 0.036 | N/S | N/S | N/S | N/S | N/S | N/S | N/S | N/S | N/S | N/S | N/S | N/S | N/S | N/S | N/S | N/S | N/S | N/S | N/S | N/S | N/S | N/S | N/S | N/S | N/S | N/S
2010-05-30 | 198 | 7.3 | 7.2 | 3 | <2 | 3 | 1.16 | 0.12 | 0.176 | 9.118 | 1.59 | 1.51 | N/S | N/S | N/S | N/S | N/S | N/S | <0.005 | N/S | <0.02 | 0.0214 | <0.001 | <0.01 | <0.004 | <0.05 | N/S | <0.02 | 0.007 | N/S | N/S | <0.004 | <0.003 | <0.002 | 0.032 | N/S | N/S | N/S | N/S | N/S | N/S | N/S | N/S | N/S | N/S | N/S | N/S | N/S | N/S | N/S | N/S | N/S | N/S | N/S | N/S | N/S | N/S | N/S | N/S | N/S | N/S
2010-05-31 | 280 | 6.9 | 7.1 | 6 | <2 | 5 | 1.78 | 0.45 | 0.338 | 8.277 | 1.62 | 1.5 | N/S | N/S | <2 | N/S | N/S | N/S | 0.005 | <0.001 | 0.021 | 0.0234 | <0.001 | <0.01 | <0.004 | 0.06 | N/S | <0.02 | 0.013 | N/S | N/S | <0.004 | 0.007 | <0.002 | 0.032 | N/S | N/S | N/S | N/S | N/S | N/S | N/S | N/S | N/S | N/S | N/S | N/S | N/S | N/S | N/S | N/S | N/S | N/S | N/S | N/S | N/S | N/S | N/S | N/S | N/S | N/S
2010-06-01 | 203 | 7.2 | 7 | 4 | <2 | 5 | 1.17 | 0.12 | 0.125 | 6.357 | 0.71 | 0.63 | 135.8 | 0.61 | N/S | 5 | 7800 | 35.3 | 0.005 | N/S | <0.02 | 0.0208 | <0.001 | <0.01 | <0.004 | 0.08 | <0.03 | <0.02 | 0.0089 | <0.2 | 1.8 | <0.004 | <0.003 | <0.002 | 0.029 | <0.025 | <0.0005 | <0.05 | <10 | 47.154 | 16.6 | 186 | 0.028 | 0.0234 | <0.001 | <0.005 | <0.002 | <0.01 | 0.0016 | T/X | <0.0025 | <0.02 | <0.002 | 0.027 | 0.029 | <0.0025 | <0.05 | 51.562 | 18.171 | 7.1 | N/S
2010-06-02 | 408 | 7 | 7.2 | 4 | <2 | 4 | 1.33 | 0.13 | 0.169 | 6.622 | 0.64 | 0.56 | N/S | N/S | N/S | N/S | N/S | N/S | <0.005 | N/S | 0.028 | 0.0214 | <0.001 | <0.01 | 0.004 | 0.07 | N/S | <0.02 | 0.0098 | N/S | N/S | <0.004 | <0.003 | <0.002 | 0.026 | N/S | N/S | N/S | N/S | N/S | N/S | N/S | N/S | N/S | N/S | N/S | N/S | N/S | N/S | N/S | N/S | N/S | N/S | N/S | N/S | N/S | N/S | N/S | N/S | N/S | N/S
2010-06-03 | 270 | 7.8 | 7.1 | 3 | <2 | 4 | 1.17 | <0.1 | 0.086 | 6.895 | 0.69 | 0.62 | N/S | N/S | N/S | N/S | N/S | N/S | 0.007 | N/S | 0.024 | 0.0236 | <0.001 | <0.01 | <0.004 | 0.05 | N/S | <0.02 | 0.0073 | N/S | N/S | 0.004 | <0.003 | <0.002 | 0.026 | N/S | N/S | N/S | N/S | 55.75 | 20.96 | 226 | N/S | N/S | N/S | N/S | N/S | N/S | N/S | N/S | N/S | N/S | N/S | N/S | N/S | N/S | N/S | N/S | N/S | N/S | N/S
2010-06-04 | 224 | 7.4 | 7.2 | 4 | <2 | 4 | 1.1 | 0.21 | 0.16 | 9.15 | 1.23 | 1.12 | N/S | N/S | N/S | N/S | N/S | N/S | <0.005 | N/S | 0.03 | 0.0244 | <0.001 | <0.01 | <0.004 | 0.05 | N/S | <0.02 | 0.0098 | N/S | N/S | <0.004 | <0.003 | <0.002 | 0.03 | N/S | N/S | N/S | N/S | N/S | N/S | N/S | N/S | N/S | N/S | N/S | N/S | N/S | N/S | N/S | N/S | N/S | N/S | N/S | N/S | N/S | N/S | N/S | N/S | N/S | N/S
2010-06-05 | 261 | 7.2 | 7.2 | 5 | <2 | 4 | 1.16 | 0.15 | 0.196 | 9.774 | 1.4 | 1.32 | N/S | N/S | N/S | N/S | N/S | N/S | <0.005 | N/S | 0.031 | 0.0233 | <0.001 | <0.01 | <0.004 | 0.06 | N/S | <0.02 | 0.0122 | N/S | N/S | 0.004 | 0.003 | <0.002 | 0.032 | N/S | N/S | N/S | N/S | N/S | N/S | N/S | N/S | N/S | N/S | N/S | N/S | N/S | N/S | N/S | N/S | N/S | N/S | N/S | N/S | N/S | N/S | N/S | N/S | N/S | N/S
2010-06-06 | 300 | 7.5 | 7 | 7 | <2 | 4 | 1.5 | 0.5 | 0.226 | 6.632 | 1.14 | 1.03 | N/S | N/S | N/S | N/S | N/S | N/S | <0.005 | N/S | 0.027 | 0.02 | <0.001 | <0.01 | <0.004 | 0.06 | N/S | <0.02 | 0.0143 | N/S | N/S | <0.004 | <0.003 | <0.002 | 0.025 | N/S | N/S | N/S | N/S | N/S | N/S | N/S | N/S | N/S | N/S | N/S | N/S | N/S | N/S | N/S | N/S | N/S | N/S | N/S | N/S | N/S | N/S | N/S | N/S | N/S | N/S
2010-06-07 | 226 | 7.5 | 7 | 4 | <2 | 4 | 1.28 | 0.1 | 0.105 | 7.76 | 1.19 | 1.11 | N/S | N/S | <2 | N/S | N/S | N/S | <0.005 | <0.001 | 0.022 | 0.0204 | <0.001 | <0.01 | <0.004 | 0.06 | N/S | <0.02 | 0.0178 | N/S | N/S | <0.004 | 0.003 | <0.002 | 0.025 | N/S | N/S | N/S | N/S | N/S | N/S | N/S | N/S | N/S | N/S | N/S | N/S | N/S | N/S | N/S | N/S | N/S | N/S | N/S | N/S | N/S | N/S | N/S | N/S | N/S | N/S
2010-06-08 | 346 | 7.5 | 7.2 | 6 | <2 | 6 | 1.28 | 0.37 | 0.281 | 8.453 | 1.42 | 1.3 | 148 | 0.64 | N/S | <5 | 11000 | 42.6 | <0.005 | N/S | 0.033 | 0.0224 | <0.001 | <0.01 | 0.004 | 0.1 | <0.03 | <0.02 | 0.0298 | <0.2 | 0.88 | <0.004 | <0.003 | <0.002 | 0.033 | <0.025 | <0.0005 | <0.05 | <10 | 54.614 | 19.4 | 216 | N/S | N/S | N/S | N/S | N/S | N/S | N/S | N/S | N/S | N/S | N/S | N/S | N/S | N/S | N/S | N/S | N/S | 4.2 | N/S
2010-06-09 | 263 | 7.8 | 7 | 4 | <2 | 3 | 1.15 | <0.1 | 0.051 | 7.212 | 0.98 | 0.89 | N/S | N/S | N/S | N/S | N/S | N/S | <0.005 | N/S | 0.028 | 0.0199 | <0.001 | <0.01 | <0.004 | 0.07 | N/S | <0.02 | 0.0203 | N/S | N/S | <0.004 | <0.003 | <0.002 | 0.028 | N/S | N/S | N/S | N/S | N/S | N/S | N/S | N/S | N/S | N/S | N/S | N/S | N/S | N/S | N/S | N/S | N/S | N/S | N/S | N/S | N/S | N/S | N/S | N/S | N/S | N/S
2010-06-10 | 229 | 7.8 | 7.2 | 2 | <2 | 3 | 1.15 | 0.11 | 0.141 | 8.922 | 1.38 | 1.33 | N/S | N/S | N/S | N/S | N/S | N/S | <0.005 | N/S | 0.025 | 0.0235 | <0.001 | <0.01 | <0.004 | 0.07 | N/S | <0.02 | 0.0155 | N/S | N/S | 0.004 | <0.003 | <0.002 | 0.029 | N/S | N/S | N/S | N/S | 65.728 | 23.5 | 261 | N/S | N/S | N/S | N/S | N/S | N/S | N/S | N/S | N/S | N/S | N/S | N/S | N/S | N/S | N/S | N/S | N/S | N/S | N/S
2010-06-11 | 276 | 7.2 | 7.2 | 4 | <2 | 5 | 1.21 | 0.18 | 0.237 | 9.128 | 1.62 | 1.51 | N/S | N/S | N/S | N/S | N/S | N/S | <0.005 | N/S | 0.03 | 0.021 | <0.001 | <0.01 | <0.004 | 0.07 | N/S | <0.02 | 0.0161 | N/S | N/S | 0.004 | <0.003 | <0.002 | 0.03 | N/S | N/S | N/S | N/S | N/S | N/S | N/S | N/S | N/S | N/S | N/S | N/S | N/S | N/S | N/S | N/S | N/S | N/S | N/S | N/S | N/S | N/S | N/S | N/S | N/S | N/S
2010-06-12 | 289 | 7 | 7.1 | 3 | <2 | 4 | 1.07 | 0.1 | 0.112 | 7.919 | 1.09 | 1.03 | N/S | N/S | N/S | N/S | N/S | N/S | <0.005 | N/S | 0.022 | 0.0196 | <0.001 | <0.01 | 0.031 | 0.06 | N/S | <0.02 | 0.0114 | N/S | N/S | <0.004 | <0.003 | <0.002 | 0.046 | N/S | N/S | N/S | N/S | N/S | N/S | N/S | N/S | N/S | N/S | N/S | N/S | N/S | N/S | N/S | N/S | N/S | N/S | N/S | N/S | N/S | N/S | N/S | N/S | N/S | N/S
2010-06-13 | 251 | 7.3 | 7.1 | 2 | <2 | 3 | 1.13 | 0.15 | 0.146 | 8.11 | 1.29 | 1.23 | N/S | N/S | N/S | N/S | N/S | N/S | <0.005 | N/S | 0.031 | 0.0185 | <0.001 | <0.01 | <0.004 | <0.05 | N/S | <0.02 | 0.0037 | N/S | N/S | <0.004 | <0.003 | <0.002 | 0.024 | N/S | N/S | N/S | N/S | N/S | N/S | N/S | N/S | N/S | N/S | N/S | N/S | N/S | N/S | N/S | N/S | N/S | N/S | N/S | N/S | N/S | N/S | N/S | N/S | N/S | N/S
2010-06-14 | 256 | 7.2 | 7 | 3 | <2 | 4 | 1.13 | <0.1 | 0.133 | 6.972 | 1.14 | 1.08 | N/S | N/S | <2 | N/S | N/S | N/S | 0.005 | <0.001 | 0.021 | 0.0181 | <0.001 | <0.01 | <0.004 | <0.05 | N/S | <0.02 | 0.0039 | N/S | N/S | <0.004 | <0.003 | <0.002 | 0.023 | N/S | N/S | N/S | N/S | N/S | N/S | N/S | N/S | N/S | N/S | N/S | N/S | N/S | N/S | N/S | N/S | N/S | N/S | N/S | N/S | N/S | N/S | N/S | N/S | N/S | N/S
2010-06-15 | 290 | 7.3 | 7.2 | 6 | <2 | 5 | 1.27 | 0.41 | 0.292 | 8.077 | 1.46 | 1.37 | 152.6 | 0.68 | N/S | <5 | 9000 | 39.3 | 0.005 | N/S | 0.027 | 0.0227 | <0.001 | <0.01 | <0.004 | 0.05 | <0.03 | <0.02 | 0.0061 | <0.2 | 2 | <0.004 | <0.003 | <0.002 | 0.035 | <0.025 | <0.0005 | <0.05 | <10 | 54.703 | 20.48 | 221 | N/S | N/S | N/S | N/S | N/S | N/S | N/S | N/S | N/S | N/S | N/S | N/S | N/S | N/S | N/S | N/S | N/S | 4.1 | N/S
2010-06-16 | 320 | 7.6 | 7 | <2 | <2 | 3 | 0.98 | <0.1 | 0.059 | 7.403 | 0.76 | 0.62 | N/S | N/S | N/S | N/S | N/S | N/S | <0.005 | N/S | 0.026 | 0.0214 | <0.001 | <0.01 | <0.004 | 0.07 | N/S | <0.02 | 0.007 | N/S | N/S | <0.004 | 0.003 | <0.002 | 0.019 | N/S | N/S | N/S | N/S | N/S | N/S | N/S | N/S | N/S | N/S | N/S | N/S | N/S | N/S | N/S | N/S | N/S | N/S | N/S | N/S | N/S | N/S | N/S | N/S | N/S | N/S
2010-06-17 | 237 | 7.5 | 7.3 | 3 | <2 | 5 | 0.99 | 0.15 | 0.137 | 8.195 | 1.08 | 0.94 | N/S | N/S | N/S | N/S | N/S | N/S | <0.005 | N/S | 0.033 | 0.0243 | <0.001 | <0.01 | 0.006 | 0.09 | N/S | <0.02 | 0.0081 | N/S | N/S | 0.038 | <0.003 | <0.002 | 0.029 | N/S | N/S | N/S | N/S | 67.332 | 24.59 | 269 | N/S | N/S | N/S | N/S | N/S | N/S | N/S | N/S | N/S | N/S | N/S | N/S | N/S | N/S | N/S | N/S | N/S | N/S | N/S
2010-06-18 | 310 | 7.3 | 7.2 | 4 | <2 | 4 | 1.2 | 0.31 | 0.286 | 8.956 | 1.25 | 1.18 | N/S | N/S | N/S | N/S | N/S | N/S | <0.005 | N/S | 0.028 | 0.0225 | <0.001 | <0.01 | <0.004 | 0.05 | N/S | <0.02 | 0.009 | N/S | N/S | 0.004 | <0.003 | <0.002 | 0.028 | N/S | N/S | N/S | N/S | N/S | N/S | N/S | N/S | N/S | N/S | N/S | N/S | N/S | N/S | N/S | N/S | N/S | N/S | N/S | N/S | N/S | N/S | N/S | N/S | N/S | N/S
2010-06-19 | 354 | 7.5 | 7 | 2 | <2 | 4 | 0.98 | <0.1 | 0.068 | 6.11 | 0.81 | 0.74 | N/S | N/S | N/S | N/S | N/S | N/S | <0.005 | N/S | 0.021 | 0.018 | <0.001 | <0.01 | <0.004 | 0.05 | N/S | <0.02 | 0.0059 | N/S | N/S | <0.004 | <0.003 | <0.002 | 0.019 | N/S | N/S | N/S | N/S | N/S | N/S | N/S | N/S | N/S | N/S | N/S | N/S | N/S | N/S | N/S | N/S | N/S | N/S | N/S | N/S | N/S | N/S | N/S | N/S | N/S | N/S
2010-06-20 | 246 | 7.4 | 7.3 | 2 | <2 | 3 | 1.03 | <0.1 | 0.136 | 9.027 | 1.04 | 0.96 | N/S | N/S | N/S | N/S | N/S | N/S | <0.005 | N/S | 0.031 | 0.024 | <0.001 | <0.01 | <0.004 | 0.05 | N/S | <0.02 | 0.0062 | N/S | N/S | <0.004 | <0.003 | <0.002 | 0.028 | N/S | N/S | N/S | N/S | N/S | N/S | N/S | N/S | N/S | N/S | N/S | N/S | N/S | N/S | N/S | N/S | N/S | N/S | N/S | N/S | N/S | N/S | N/S | N/S | N/S | N/S
2010-06-21 | 234 | 7.4 | 7.3 | <2 | <2 | 3 | 1.09 | <0.1 | 0.142 | 9.992 | 1.38 | 1.36 | N/S | N/S | 2.6 | N/S | N/S | N/S | 0.005 | <0.001 | 0.03 | 0.0242 | <0.001 | <0.01 | 0.004 | 0.06 | N/S | <0.02 | 0.0072 | N/S | N/S | <0.004 | 0.011 | <0.002 | 0.027 | N/S | N/S | N/S | N/S | N/S | N/S | N/S | N/S | N/S | N/S | N/S | N/S | N/S | N/S | N/S | N/S | N/S | N/S | N/S | N/S | N/S | N/S | N/S | N/S | N/S | N/S
2010-06-22 | 277 | 7.2 | 7.2 | 3 | <2 | 4 | 0.84 | 0.14 | 0.183 | 6.716 | 1.05 | 0.98 | 137.9 | 0.63 | N/S | <5 | 27000 | 41.7 | <0.005 | N/S | 0.033 | 0.022 | <0.001 | <0.01 | <0.004 | 0.06 | <0.03 | <0.02 | 0.0079 | <0.2 | 1.1 | <0.004 | <0.003 | <0.002 | 0.028 | <0.025 | <0.0005 | <0.05 | <10 | 51.769 | 18.68 | 206 | N/S | N/S | N/S | N/S | N/S | N/S | N/S | N/S | N/S | N/S | N/S | N/S | N/S | N/S | N/S | N/S | N/S | 4.3 | N/S
2010-06-23 | 344 | 6.9 | 7.2 | 4 | <2 | 5 | 1.22 | <0.1 | 0.177 | 7.169 | 1.08 | 0.99 | N/S | N/S | N/S | N/S | N/S | N/S | 0.005 | N/S | 0.024 | 0.0227 | <0.001 | <0.01 | <0.004 | 0.07 | N/S | <0.02 | 0.0084 | N/S | N/S | <0.004 | <0.003 | <0.002 | 0.032 | N/S | N/S | N/S | N/S | N/S | N/S | N/S | N/S | N/S | N/S | N/S | N/S | N/S | N/S | N/S | N/S | N/S | N/S | N/S | N/S | N/S | N/S | N/S | N/S | N/S | N/S
2010-06-24 | 345 | 7.6 | 7.1 | <2 | <2 | 4 | 0.95 | <0.1 | 0.047 | 6.675 | 0.73 | 0.67 | N/S | N/S | N/S | N/S | N/S | N/S | <0.005 | N/S | 0.02 | 0.0226 | <0.001 | <0.01 | 0.005 | 0.08 | N/S | <0.02 | 0.009 | N/S | N/S | <0.004 | 0.005 | <0.002 | 0.021 | N/S | N/S | N/S | N/S | 57.38 | 20.76 | 229 | N/S | N/S | N/S | N/S | N/S | N/S | N/S | N/S | N/S | N/S | N/S | N/S | N/S | N/S | N/S | N/S | N/S | N/S | N/S
2010-06-25 | 255 | 7.3 | 7.3 | <2 | <2 | 4 | 0.84 | <0.1 | 0.08 | 8.051 | 1.04 | 0.93 | N/S | N/S | N/S | N/S | N/S | N/S | <0.005 | N/S | 0.034 | 0.0262 | <0.001 | <0.01 | <0.004 | 0.06 | N/S | <0.02 | 0.0079 | N/S | N/S | <0.004 | <0.003 | <0.002 | 0.026 | N/S | N/S | N/S | N/S | N/S | N/S | N/S | N/S | N/S | N/S | N/S | N/S | N/S | N/S | N/S | N/S | N/S | N/S | N/S | N/S | N/S | N/S | N/S | N/S | N/S | N/S
2010-06-26 | 347 | 7.1 | 7.3 | 4 | <2 | 5 | 0.81 | 0.1 | 0.12 | 6.744 | 0.99 | 0.87 | N/S | N/S | N/S | N/S | N/S | N/S | <0.005 | N/S | 0.022 | 0.0218 | <0.001 | <0.01 | <0.004 | 0.08 | N/S | <0.02 | 0.0093 | N/S | N/S | <0.004 | 0.003 | <0.002 | 0.025 | N/S | N/S | N/S | N/S | N/S | N/S | N/S | N/S | N/S | N/S | N/S | N/S | N/S | N/S | N/S | N/S | N/S | N/S | N/S | N/S | N/S | N/S | N/S | N/S | N/S | N/S
2010-06-27 | 331 | 7.5 | 7.3 | 3 | <2 | 4 | 1.01 | <0.1 | 0.048 | 6.763 | 0.82 | 0.73 | N/S | N/S | N/S | N/S | N/S | N/S | <0.005 | N/S | 0.03 | 0.0221 | <0.001 | <0.01 | <0.004 | 0.08 | N/S | <0.02 | 0.0094 | N/S | N/S | <0.004 | <0.003 | <0.002 | 0.023 | N/S | N/S | N/S | N/S | N/S | N/S | N/S | N/S | N/S | N/S | N/S | N/S | N/S | N/S | N/S | N/S | N/S | N/S | N/S | N/S | N/S | N/S | N/S | N/S | N/S | N/S
2010-06-28 | 263 | 7.2 | 7.3 | 3 | <2 | 4 | 1.16 | <0.1 | 0.072 | 7.811 | 1.01 | 0.94 | N/S | N/S | 2 | N/S | N/S | N/S | <0.005 | <0.001 | 0.03 | 0.0242 | <0.001 | <0.01 | 0.02 | <0.05 | N/S | <0.02 | 0.0033 | N/S | N/S | <0.004 | <0.003 | <0.002 | 0.022 | N/S | N/S | N/S | N/S | N/S | N/S | N/S | N/S | N/S | N/S | N/S | N/S | N/S | N/S | N/S | N/S | N/S | N/S | N/S | N/S | N/S | N/S | N/S | N/S | N/S | N/S
2010-06-29 | 220 | 7.3 | 7.4 | 3 | <2 | 4 | 0.83 | <0.1 | 0.141 | 9.429 | 1.44 | 0.23 | 163.1 | 0.72 | N/S | <5 | 5300 | 48.2 | <0.005 | N/S | 0.033 | 0.0244 | <0.001 | <0.01 | <0.004 | 0.07 | 0.08 | <0.02 | 0.0101 | <0.2 | 0.95 | <0.004 | 0.006 | <0.002 | 0.03 | <0.025 | <0.0005 | <0.05 | <10 | 64.429 | 23.6 | 258 | N/S | N/S | N/S | N/S | N/S | N/S | N/S | N/S | N/S | N/S | N/S | N/S | N/S | N/S | N/S | N/S | N/S | 4 | N/S
2010-06-30 | 221 | 7.3 | 7.2 | 3 | <2 | 5 | 1.32 | 0.13 | 0.232 | 11.085 | 1.65 | 1.54 | N/S | N/S | N/S | N/S | N/S | N/S | <0.005 | N/S | 0.028 | 0.0245 | <0.001 | <0.01 | <0.004 | 0.09 | N/S | <0.02 | 0.012 | N/S | N/S | 0.004 | <0.003 | <0.002 | 0.029 | N/S | N/S | N/S | N/S | N/S | N/S | N/S | N/S | N/S | N/S | N/S | N/S | N/S | N/S | N/S | N/S | N/S | N/S | N/S | N/S | N/S | N/S | N/S | N/S | N/S | N/S
2010-07-01 | 209 | 7.2 | 7.2 | 3 | <2 | 5 | 1.39 | 0.12 | 0.226 | 11.172 | 1.76 | 1.62 | N/S | N/S | N/S | N/S | N/S | N/S | <0.005 | N/S | 0.027 | 0.0223 | <0.001 | <0.01 | <0.004 | 0.06 | N/S | <0.02 | 0.0082 | N/S | N/S | 0.005 | <0.003 | <0.002 | 0.029 | N/S | N/S | N/S | N/S | 62.937 | 22.87 | 251 | N/S | N/S | N/S | N/S | N/S | N/S | N/S | N/S | N/S | N/S | N/S | N/S | N/S | N/S | N/S | N/S | N/S | N/S | N/S
2010-07-02 | 201 | 7 | 7.2 | 3 | <2 | 5 | 1.25 | 0.32 | 0.337 | 11.071 | 2 | 1.9 | N/S | N/S | N/S | N/S | N/S | N/S | <0.005 | N/S | 0.027 | 0.0209 | <0.001 | <0.01 | <0.004 | 0.06 | N/S | <0.02 | 0.0082 | N/S | N/S | 0.004 | <0.003 | <0.002 | 0.029 | N/S | N/S | N/S | N/S | N/S | N/S | N/S | N/S | N/S | N/S | N/S | N/S | N/S | N/S | N/S | N/S | N/S | N/S | N/S | N/S | N/S | N/S | N/S | N/S | N/S | N/S
2010-07-03 | 194 | 6.9 | 7.1 | 4 | <2 | 4 | 0.99 | 0.17 | 0.284 | 10.057 | 1.87 | 1.8 | N/S | N/S | N/S | N/S | N/S | N/S | <0.005 | N/S | 0.027 | 0.0204 | <0.001 | <0.01 | <0.004 | 0.06 | N/S | <0.02 | 0.0093 | N/S | N/S | <0.004 | <0.003 | <0.002 | 0.031 | N/S | N/S | N/S | N/S | N/S | N/S | N/S | N/S | N/S | N/S | N/S | N/S | N/S | N/S | N/S | N/S | N/S | N/S | N/S | N/S | N/S | N/S | N/S | N/S | N/S | N/S
2010-07-04 | 201 | 6.7 | 7.2 | 4 | <2 | 6 | 1.17 | 0.18 | 0.224 | 10.256 | 1.88 | 1.77 | N/S | N/S | N/S | N/S | N/S | N/S | 0.005 | N/S | 0.025 | 0.0202 | <0.001 | <0.01 | <0.004 | 0.07 | N/S | <0.02 | 0.0104 | N/S | N/S | <0.004 | <0.003 | <0.002 | 0.028 | N/S | N/S | N/S | N/S | N/S | N/S | N/S | N/S | N/S | N/S | N/S | N/S | N/S | N/S | N/S | N/S | N/S | N/S | N/S | N/S | N/S | N/S | N/S | N/S | N/S | N/S
2010-07-05 | 194 | 7.3 | 7.2 | 4 | <2 | 5 | 1.34 | 0.13 | 0.132 | 10.646 | 1.92 | 1.78 | N/S | N/S | <2 | N/S | N/S | N/S | 0.005 | <0.001 | 0.024 | 0.0202 | <0.001 | <0.01 | 0.04 | 0.05 | N/S | <0.02 | 0.006 | N/S | N/S | <0.004 | <0.003 | <0.002 | 0.026 | N/S | N/S | N/S | N/S | N/S | N/S | N/S | N/S | N/S | N/S | N/S | N/S | N/S | N/S | N/S | N/S | N/S | N/S | N/S | N/S | N/S | N/S | N/S | N/S | N/S | N/S
2010-07-06 | 222 | 6.5 | 7.2 | 6 | <2 | 5 | 1.12 | 0.26 | 0.332 | 9.642 | 1.92 | 1.83 | 142.1 | 0.76 | N/S | <5 | 18000 | 44.7 | 0.005 | N/S | 0.03 | 0.0209 | <0.001 | <0.01 | <0.004 | 0.08 | <0.03 | <0.02 | 0.011 | <0.2 | 2 | <0.004 | 0.003 | <0.002 | 0.031 | <0.025 | <0.0005 | <0.05 | <10 | 56.13 | 20.05 | 223 | 0.024 | 0.0201 | <0.001 | <0.005 | 0.0043 | <0.01 | <0.0005 | T/X | <0.0025 | <0.02 | <0.002 | 0.0273 | <0.03 | <0.0025 | <0.05 | 54.683 | 19.858 | 5 | N/S
2010-07-07 | 214 | 6.5 | 7.1 | 7 | 2 | 6 | 1.67 | 0.37 | 0.303 | 7.652 | 1.3 | 1.2 | N/S | N/S | N/S | N/S | N/S | N/S | 0.005 | N/S | 0.025 | 0.0215 | <0.001 | <0.01 | 0.004 | 0.09 | N/S | <0.02 | 0.0116 | N/S | N/S | 0.004 | 0.005 | <0.002 | 0.035 | N/S | N/S | N/S | N/S | N/S | N/S | N/S | N/S | N/S | N/S | N/S | N/S | N/S | N/S | N/S | N/S | N/S | N/S | N/S | N/S | N/S | N/S | N/S | N/S | N/S | N/S
2010-07-08 | 306 | 6.6 | 7.1 | 6 | 3 | 6 | 1.64 | 0.18 | 0.2 | 7.003 | 1 | 0.89 | N/S | N/S | N/S | N/S | N/S | N/S | 0.005 | N/S | 0.025 | 0.0185 | <0.001 | <0.01 | <0.004 | 0.1 | N/S | <0.02 | 0.0111 | N/S | N/S | <0.004 | <0.003 | <0.002 | 0.027 | N/S | N/S | N/S | N/S | 43.367 | 14.39 | 168 | N/S | N/S | N/S | N/S | N/S | N/S | N/S | N/S | N/S | N/S | N/S | N/S | N/S | N/S | N/S | N/S | N/S | N/S | N/S
2010-07-09 | 207 | 6.5 | 7.1 | 4 | <2 | 5 | 1.46 | 0.18 | 0.205 | 8.97 | 1.43 | 1.32 | N/S | N/S | N/S | N/S | N/S | N/S | 0.006 | N/S | 0.027 | 0.0183 | <0.001 | <0.01 | <0.004 | <0.05 | N/S | <0.02 | 0.0046 | N/S | N/S | <0.004 | <0.003 | <0.002 | 0.028 | N/S | N/S | N/S | N/S | N/S | N/S | N/S | N/S | N/S | N/S | N/S | N/S | N/S | N/S | N/S | N/S | N/S | N/S | N/S | N/S | N/S | N/S | N/S | N/S | N/S | N/S
2010-07-10 | 193 | 6.4 | 7.1 | 6 | 2 | 5 | 1.16 | <0.1 | 0.302 | 10.216 | 1.36 | 1.25 | N/S | N/S | N/S | N/S | N/S | N/S | 0.006 | N/S | 0.029 | 0.0184 | <0.001 | <0.01 | <0.004 | 0.05 | N/S | <0.02 | 0.0067 | N/S | N/S | <0.004 | <0.003 | <0.002 | 0.031 | N/S | N/S | N/S | N/S | N/S | N/S | N/S | N/S | N/S | N/S | N/S | N/S | N/S | N/S | N/S | N/S | N/S | N/S | N/S | N/S | N/S | N/S | N/S | N/S | N/S | N/S
2010-07-11 | 228 | 6.3 | 7.1 | 5 | <2 | 5 | 1.5 | 0.24 | 0.18 | 9.775 | 1.68 | 1.55 | N/S | N/S | N/S | N/S | N/S | N/S | 0.009 | N/S | 0.024 | 0.0171 | <0.001 | <0.01 | <0.004 | 0.05 | N/S | <0.02 | 0.0054 | N/S | N/S | <0.004 | <0.003 | <0.002 | 0.028 | N/S | N/S | N/S | N/S | N/S | N/S | N/S | N/S | N/S | N/S | N/S | N/S | N/S | N/S | N/S | N/S | N/S | N/S | N/S | N/S | N/S | N/S | N/S | N/S | N/S | N/S
2010-07-12 | 265 | 6.9 | 7.1 | 6 | <2 | 5 | 1.5 | 0.25 | 0.092 | 6.92 | 1.27 | 1.19 | N/S | N/S | 2 | N/S | N/S | N/S | <0.005 | <0.001 | <0.02 | 0.0153 | <0.001 | <0.01 | <0.004 | 0.08 | N/S | <0.02 | 0.008 | N/S | N/S | <0.004 | <0.003 | <0.002 | 0.021 | N/S | N/S | N/S | N/S | N/S | N/S | N/S | N/S | N/S | N/S | N/S | N/S | N/S | N/S | N/S | N/S | N/S | N/S | N/S | N/S | N/S | N/S | N/S | N/S | N/S | N/S
2010-07-13 | 215 | 7.1 | 7.2 | 6 | 3 | 4 | 0.95 | 0.1 | 0.065 | 9.349 | 1.6 | 1.47 | 135.3 | 0.71 | N/S | <5 | 6000 | 43.2 | <0.005 | N/S | 0.024 | 0.0192 | <0.001 | <0.01 | <0.004 | 0.08 | <0.03 | <0.02 | 0.0076 | <0.2 | 2 | <0.004 | <0.003 | <0.002 | 0.03 | <0.025 | <0.0005 | <0.05 | <10 | 55.735 | 20.01 | 222 | N/S | N/S | N/S | N/S | N/S | N/S | N/S | N/S | N/S | N/S | N/S | N/S | N/S | N/S | N/S | N/S | N/S | 4.5 | N/S
2010-07-14 | 199 | 7 | 7.2 | 5 | <2 | 4 | 1.4 | <0.1 | 0.107 | 9.605 | 1.39 | 1.32 | N/S | N/S | N/S | N/S | N/S | N/S | <0.005 | N/S | 0.023 | 0.0194 | <0.001 | <0.01 | <0.004 | 0.06 | N/S | <0.02 | 0.0061 | N/S | N/S | 0.004 | 0.004 | <0.002 | 0.033 | N/S | N/S | N/S | N/S | N/S | N/S | N/S | N/S | N/S | N/S | N/S | N/S | N/S | N/S | N/S | N/S | N/S | N/S | N/S | N/S | N/S | N/S | N/S | N/S | N/S | N/S
2010-07-15 | 201 | 6.4 | 7.3 | 6 | <2 | 3 | 1.27 | 0.26 | 0.22 | 10.577 | 1.25 | 1.13 | N/S | N/S | N/S | N/S | N/S | N/S | 0.005 | N/S | <0.02 | 0.019 | <0.001 | <0.01 | <0.004 | 0.06 | N/S | <0.02 | 0.0067 | N/S | N/S | <0.004 | 0.007 | <0.002 | 0.033 | N/S | N/S | N/S | N/S | 57.304 | 20.77 | 229 | N/S | N/S | N/S | N/S | N/S | N/S | N/S | N/S | N/S | N/S | N/S | N/S | N/S | N/S | N/S | N/S | N/S | N/S | N/S
2010-07-16 | 205 | 6.7 | 7.2 | 5 | <2 | 5 | 1.25 | <0.1 | 0.085 | 9.601 | 1.38 | 1.28 | N/S | N/S | N/S | N/S | N/S | N/S | 0.007 | N/S | <0.02 | 0.0177 | <0.001 | <0.01 | <0.004 | 0.05 | N/S | <0.02 | 0.0053 | N/S | N/S | <0.004 | 0.003 | <0.002 | 0.031 | N/S | N/S | N/S | N/S | N/S | N/S | N/S | N/S | N/S | N/S | N/S | N/S | N/S | N/S | N/S | N/S | N/S | N/S | N/S | N/S | N/S | N/S | N/S | N/S | N/S | N/S
2010-07-17 | 193 | 6.3 | 7.2 | 5 | <2 | 5 | 1.19 | 0.15 | 0.167 | 10.251 | 1.22 | 1.14 | N/S | N/S | N/S | N/S | N/S | N/S | 0.006 | N/S | <0.02 | 0.0178 | <0.001 | <0.01 | <0.004 | 0.05 | N/S | <0.02 | 0.0047 | N/S | N/S | <0.004 | 0.006 | <0.002 | 0.032 | N/S | N/S | N/S | N/S | N/S | N/S | N/S | N/S | N/S | N/S | N/S | N/S | N/S | N/S | N/S | N/S | N/S | N/S | N/S | N/S | N/S | N/S | N/S | N/S | N/S | N/S
2010-07-18 | 221 | 6.5 | 7.2 | 7 | <2 | 4 | 1.31 | 0.15 | 0.175 | 10.089 | 1.45 | 1.35 | N/S | N/S | N/S | N/S | N/S | N/S | 0.006 | N/S | <0.02 | 0.0174 | <0.001 | <0.01 | <0.004 | 0.05 | N/S | <0.02 | 0.0053 | N/S | N/S | <0.004 | 0.006 | <0.002 | 0.029 | N/S | N/S | N/S | N/S | N/S | N/S | N/S | N/S | N/S | N/S | N/S | N/S | N/S | N/S | N/S | N/S | N/S | N/S | N/S | N/S | N/S | N/S | N/S | N/S | N/S | N/S
2010-07-19 | 198 | 6.7 | 7.2 | 6 | <2 | 5 | 1.36 | 0.26 | 0.056 | 8.571 | 1.09 | 0.99 | N/S | N/S | 2.2 | N/S | N/S | N/S | 0.006 | <0.001 | 0.027 | 0.0173 | <0.001 | <0.01 | <0.004 | 0.05 | N/S | <0.02 | 0.0043 | N/S | N/S | <0.004 | <0.003 | <0.002 | 0.028 | N/S | N/S | N/S | N/S | N/S | N/S | N/S | N/S | N/S | N/S | N/S | N/S | N/S | N/S | N/S | N/S | N/S | N/S | N/S | N/S | N/S | N/S | N/S | N/S | N/S | N/S
2010-07-20 | 189 | 6.3 | 7.2 | 5 | <2 | 3 | 1.21 | 0.2 | 0.137 | 9.499 | 1.33 | 1.22 | 128.5 | 0.83 | N/S | <5 | 14000 | 44.7 | 0.007 | N/S | 0.027 | 0.0171 | <0.001 | <0.01 | <0.004 | 0.05 | <0.03 | <0.02 | 0.0048 | <0.2 | 6.9 | <0.004 | 0.013 | <0.002 | 0.034 | <0.025 | <0.0005 | <0.05 | <10 | 54.802 | 19.13 | 216 | N/S | N/S | N/S | N/S | N/S | N/S | N/S | N/S | N/S | N/S | N/S | N/S | N/S | N/S | N/S | N/S | N/S | 4.9 | N/S
2010-07-21 | 193 | 6.3 | 7.1 | 6 | <2 | 5 | 1.43 | 0.13 | 0.132 | 9.883 | 1.16 | 1.03 | N/S | N/S | N/S | N/S | N/S | N/S | 0.005 | N/S | 0.023 | 0.0169 | <0.001 | <0.01 | <0.004 | 0.05 | N/S | <0.02 | 0.0051 | N/S | N/S | <0.004 | <0.003 | <0.002 | 0.035 | N/S | N/S | N/S | N/S | N/S | N/S | N/S | N/S | N/S | N/S | N/S | N/S | N/S | N/S | N/S | N/S | N/S | N/S | N/S | N/S | N/S | N/S | N/S | N/S | N/S | N/S
2010-07-22 | 200 | 6.3 | 7.1 | 5 | <2 | 4 | 1.33 | 0.15 | 0.126 | 10.302 | 1.22 | 1.12 | N/S | N/S | N/S | N/S | N/S | N/S | 0.006 | N/S | <0.02 | 0.0164 | <0.001 | <0.01 | <0.004 | <0.05 | N/S | <0.02 | 0.0043 | N/S | N/S | <0.004 | 0.004 | <0.002 | 0.035 | N/S | N/S | N/S | N/S | 54.576 | 19.1 | 215 | N/S | N/S | N/S | N/S | N/S | N/S | N/S | N/S | N/S | N/S | N/S | N/S | N/S | N/S | N/S | N/S | N/S | N/S | N/S
2010-07-23 | 243 | 6 | 7.2 | 7 | <2 | 3 | 1.57 | 0.47 | 0.188 | 10.16 | 1.46 | 1.38 | N/S | N/S | N/S | N/S | N/S | N/S | <0.005 | N/S | 0.026 | 0.0167 | <0.001 | <0.01 | <0.004 | <0.05 | N/S | <0.02 | 0.0065 | N/S | N/S | <0.004 | 0.004 | <0.002 | 0.033 | N/S | N/S | N/S | N/S | N/S | N/S | N/S | N/S | N/S | N/S | N/S | N/S | N/S | N/S | N/S | N/S | N/S | N/S | N/S | N/S | N/S | N/S | N/S | N/S | N/S | N/S
2010-07-24 | 471 | 6.8 | 7 | 8 | 4 | 12 | 1.46 | 0.12 | 0.046 | 3.744 | 0.69 | 0.47 | N/S | N/S | N/S | N/S | N/S | N/S | <0.005 | N/S | 0.023 | 0.0167 | <0.001 | <0.01 | <0.004 | 0.15 | N/S | <0.02 | 0.0201 | N/S | N/S | <0.004 | 0.007 | <0.002 | 0.02 | N/S | N/S | N/S | N/S | N/S | N/S | N/S | N/S | N/S | N/S | N/S | N/S | N/S | N/S | N/S | N/S | N/S | N/S | N/S | N/S | N/S | N/S | N/S | N/S | N/S | N/S
2010-07-25 | 429 | 7.5 | 7.3 | 6 | <2 | 8 | 0.98 | <0.1 | 0.025 | 6.594 | 0.73 | 0.67 | N/S | N/S | N/S | N/S | N/S | N/S | <0.005 | N/S | 0.035 | 0.0265 | <0.001 | <0.01 | <0.004 | 0.05 | N/S | <0.02 | 0.0071 | N/S | N/S | <0.004 | <0.003 | <0.002 | 0.016 | N/S | N/S | N/S | N/S | N/S | N/S | N/S | N/S | N/S | N/S | N/S | N/S | N/S | N/S | N/S | N/S | N/S | N/S | N/S | N/S | N/S | N/S | N/S | N/S | N/S | N/S
2010-07-26 | 291 | 7.5 | 7.3 | 6 | <2 | 3 | 1.16 | <0.1 | <0.015 | 7.731 | 1.26 | 1.17 | N/S | N/S | <2 | N/S | N/S | N/S | <0.005 | <0.001 | 0.033 | 0.0257 | <0.001 | <0.01 | <0.004 | 0.05 | N/S | <0.02 | 0.004 | N/S | N/S | 0.004 | <0.003 | <0.002 | 0.022 | N/S | N/S | N/S | N/S | N/S | N/S | N/S | N/S | N/S | N/S | N/S | N/S | N/S | N/S | N/S | N/S | N/S | N/S | N/S | N/S | N/S | N/S | N/S | N/S | N/S | N/S
2010-07-27 | 258 | 7.3 | 7.3 | 6 | <2 | 6 | 0.62 | 0.26 | 0.052 | 7.794 | 1.62 | 1.5 | 178.1 | 0.59 | N/S | <5 | 4000 | 54.1 | <0.005 | N/S | 0.026 | 0.024 | <0.001 | <0.01 | <0.004 | 0.05 | <0.03 | <0.02 | 0.0044 | <0.2 | 0.89 | 0.004 | <0.003 | <0.002 | 0.028 | <0.025 | <0.0005 | <0.05 | <10 | 69.573 | 25.43 | 278 | N/S | N/S | N/S | N/S | N/S | N/S | N/S | N/S | N/S | N/S | N/S | N/S | N/S | N/S | N/S | N/S | N/S | 3.7 | N/S
2010-07-28 | 247 | 7 | 7.4 | 5 | <2 | 3 | 0.93 | <0.1 | 0.036 | 8.174 | 1.45 | 1.39 | N/S | N/S | N/S | N/S | N/S | N/S | <0.005 | N/S | 0.03 | 0.023 | <0.001 | <0.01 | <0.004 | 0.05 | N/S | <0.02 | 0.0047 | N/S | N/S | <0.004 | <0.003 | <0.002 | 0.028 | N/S | N/S | N/S | N/S | N/S | N/S | N/S | N/S | N/S | N/S | N/S | N/S | N/S | N/S | N/S | N/S | N/S | N/S | N/S | N/S | N/S | N/S | N/S | N/S | N/S | N/S
2010-07-29 | 229 | 6.9 | 7.3 | 7 | <2 | 4 | 1.02 | <0.1 | 0.034 | 8.323 | 1.05 | 0.96 | N/S | N/S | N/S | N/S | N/S | N/S | <0.005 | N/S | 0.026 | 0.0228 | <0.001 | <0.01 | <0.004 | 0.05 | N/S | <0.02 | 0.0054 | N/S | N/S | <0.004 | 0.004 | <0.002 | 0.028 | N/S | N/S | N/S | N/S | 64.919 | 23.42 | 259 | N/S | N/S | N/S | N/S | N/S | N/S | N/S | N/S | N/S | N/S | N/S | N/S | N/S | N/S | N/S | N/S | N/S | N/S | N/S
2010-07-30 | 221 | 7 | 7.3 | 5 | <2 | 3 | 0.99 | <0.1 | 0.051 | 10.048 | 1.12 | 0.98 | N/S | N/S | N/S | N/S | N/S | N/S | 0.005 | N/S | 0.027 | 0.023 | <0.001 | <0.01 | 0.013 | <0.05 | N/S | <0.02 | 0.0034 | N/S | N/S | <0.004 | <0.003 | <0.002 | 0.031 | N/S | N/S | N/S | N/S | N/S | N/S | N/S | N/S | N/S | N/S | N/S | N/S | N/S | N/S | N/S | N/S | N/S | N/S | N/S | N/S | N/S | N/S | N/S | N/S | N/S | N/S
2010-07-31 | 413 | 7 | 7.3 | 5 | <2 | 4 | 1.16 | 0.27 | 0.079 | 6.215 | 0.83 | 0.81 | N/S | N/S | N/S | N/S | N/S | N/S | 0.005 | N/S | 0.02 | 0.0201 | <0.001 | <0.01 | 0.005 | 0.06 | N/S | <0.02 | 0.0053 | N/S | N/S | <0.004 | <0.003 | <0.002 | 0.022 | N/S | N/S | N/S | N/S | N/S | N/S | N/S | N/S | N/S | N/S | N/S | N/S | N/S | N/S | N/S | N/S | N/S | N/S | N/S | N/S | N/S | N/S | N/S | N/S | N/S | N/S
2010-08-01 | 264 | 7.2 | 7.3 | 4 | <2 | 4 | 0.96 | <0.1 | 0.022 | 7.499 | 1.15 | 1.02 | N/S | N/S | N/S | N/S | N/S | N/S | 0.005 | N/S | 0.027 | 0.0268 | <0.001 | <0.01 | 0.005 | 0.06 | N/S | <0.02 | 0.0048 | N/S | N/S | <0.004 | <0.003 | <0.002 | 0.03 | N/S | N/S | N/S | N/S | N/S | N/S | N/S | N/S | N/S | N/S | N/S | N/S | N/S | N/S | N/S | N/S | N/S | N/S | N/S | N/S | N/S | N/S | N/S | N/S | N/S | N/S
2010-08-02 | 246 | 7.1 | 7.3 | 5 | <2 | 3 | 1 | 0.12 | 0.043 | 8.112 | 1.42 | 1.31 | N/S | N/S | <2 | N/S | N/S | N/S | <0.005 | <0.001 | 0.026 | 0.025 | <0.001 | <0.01 | <0.004 | <0.05 | N/S | <0.02 | 0.0033 | N/S | N/S | <0.004 | <0.003 | <0.002 | 0.025 | N/S | N/S | N/S | N/S | N/S | N/S | N/S | N/S | N/S | N/S | N/S | N/S | N/S | N/S | N/S | N/S | N/S | N/S | N/S | N/S | N/S | N/S | N/S | N/S | N/S | N/S
2010-08-03 | 282 | 6.7 | 7.3 | 5 | <2 | 3 | 0.97 | 0.14 | 0.044 | 7.329 | 1.22 | 1.14 | 139.8 | 0.67 | N/S | <5 | 4300 | 48.4 | <0.005 | N/S | 0.026 | 0.0238 | <0.001 | <0.01 | 0.014 | 0.08 | <0.03 | <0.02 | 0.0052 | <0.2 | 30 | 0.009 | <0.003 | <0.002 | 0.038 | <0.025 | <0.0005 | <0.05 | <10 | 58.72 | 21 | 233 | 0.031 | 0.0232 | <0.001 | <0.005 | <0.002 | <0.01 | <0.0005 | T/X | <0.0025 | <0.02 | <0.002 | 0.0227 | <0.03 | <0.0025 | <0.05 | 54.4 | 19.911 | 4.5 | N/S
2010-08-04 | 402 | 7.1 | 7.3 | 5 | <2 | 4 | 1.12 | <0.1 | 0.033 | 5.171 | 0.78 | 0.69 | N/S | N/S | N/S | N/S | N/S | N/S | <0.005 | N/S | <0.02 | 0.0206 | <0.001 | <0.01 | <0.004 | 0.06 | N/S | <0.02 | 0.0051 | N/S | N/S | <0.004 | <0.003 | <0.002 | 0.023 | N/S | N/S | N/S | N/S | N/S | N/S | N/S | N/S | N/S | N/S | N/S | N/S | N/S | N/S | N/S | N/S | N/S | N/S | N/S | N/S | N/S | N/S | N/S | N/S | N/S | N/S
2010-08-05 | 352 | 7.5 | 7.2 | <2 | <2 | 3 | 0.99 | <0.1 | 0.017 | 6.499 | 0.85 | 0.73 | N/S | N/S | N/S | N/S | N/S | N/S | <0.005 | N/S | <0.02 | 0.0253 | <0.001 | <0.01 | <0.004 | <0.05 | N/S | <0.02 | 0.0012 | N/S | N/S | <0.004 | 0.009 | <0.002 | 0.017 | N/S | N/S | N/S | N/S | 61.826 | 22.57 | 247 | N/S | N/S | N/S | N/S | N/S | N/S | N/S | N/S | N/S | N/S | N/S | N/S | N/S | N/S | N/S | N/S | N/S | N/S | N/S
2010-08-06 | 269 | 7.3 | 7.4 | 4 | <2 | 4 | 0.8 | <0.1 | 0.039 | 8.066 | 1.31 | 1.13 | N/S | N/S | N/S | N/S | N/S | N/S | 0.006 | N/S | <0.02 | 0.0297 | <0.001 | <0.01 | <0.004 | 0.05 | N/S | <0.02 | 0.0029 | N/S | N/S | <0.004 | <0.003 | <0.002 | 0.026 | N/S | N/S | N/S | N/S | N/S | N/S | N/S | N/S | N/S | N/S | N/S | N/S | N/S | N/S | N/S | N/S | N/S | N/S | N/S | N/S | N/S | N/S | N/S | N/S | N/S | N/S
2010-08-07 | 249 | 6.9 | 7.3 | 4 | <2 | 2 | 0.75 | 0.16 | 0.071 | 9.123 | 1.48 | 1.37 | N/S | N/S | N/S | N/S | N/S | N/S | 0.005 | N/S | <0.02 | 0.028 | <0.001 | <0.01 | <0.004 | 0.05 | N/S | <0.02 | 0.0031 | N/S | N/S | <0.004 | <0.003 | <0.002 | 0.029 | N/S | N/S | N/S | N/S | N/S | N/S | N/S | N/S | N/S | N/S | N/S | N/S | N/S | N/S | N/S | N/S | N/S | N/S | N/S | N/S | N/S | N/S | N/S | N/S | N/S | N/S
2010-08-08 | 238 | 6.9 | 7.3 | 3 | <2 | 3 | 1 | 0.1 | 0.064 | 6.614 | 1.46 | 1.3 | N/S | N/S | N/S | N/S | N/S | N/S | 0.005 | N/S | <0.02 | 0.0264 | <0.001 | <0.01 | <0.004 | 0.05 | N/S | <0.02 | 0.0038 | N/S | N/S | <0.004 | <0.003 | <0.002 | 0.028 | N/S | N/S | N/S | N/S | N/S | N/S | N/S | N/S | N/S | N/S | N/S | N/S | N/S | N/S | N/S | N/S | N/S | N/S | N/S | N/S | N/S | N/S | N/S | N/S | N/S | N/S
2010-08-09 | 230 | 6.6 | 7.2 | 4 | <2 | 3 | 1.08 | 0.11 | 0.06 | 8.521 | 1.43 | 1.34 | N/S | N/S | <2 | N/S | N/S | N/S | 0.005 | <0.001 | <0.02 | 0.0244 | <0.001 | <0.01 | <0.004 | <0.05 | N/S | <0.02 | 0.0038 | N/S | N/S | <0.004 | <0.003 | <0.002 | 0.025 | N/S | N/S | N/S | N/S | N/S | N/S | N/S | N/S | N/S | N/S | N/S | N/S | N/S | N/S | N/S | N/S | N/S | N/S | N/S | N/S | N/S | N/S | N/S | N/S | N/S | N/S
2010-08-10 | 223 | 6.7 | 7.2 | 3 | <2 | 3 | 0.79 | <0.1 | 0.06 | 8.576 | 1.44 | 1.42 | 146.5 | 0.76 | N/S | <5 | 11000 | 44.7 | 0.005 | N/S | <0.02 | 0.0242 | <0.001 | <0.01 | <0.004 | 0.05 | <0.03 | <0.02 | 0.0034 | <0.2 | 5.6 | <0.004 | 0.003 | <0.002 | 0.028 | <0.025 | <0.0005 | <0.05 | <10 | 57.673 | 21.22 | 231 | N/S | N/S | N/S | N/S | N/S | N/S | N/S | N/S | N/S | N/S | N/S | N/S | N/S | N/S | N/S | N/S | N/S | 4 | N/S
2010-08-11 | 217 | 6.7 | 7.3 | 3 | <2 | 4 | 1.05 | <0.1 | 0.059 | 9.019 | 1.43 | 1.27 | N/S | N/S | N/S | N/S | N/S | N/S | 0.005 | N/S | 0.025 | 0.0231 | <0.001 | <0.01 | <0.004 | 0.05 | N/S | <0.02 | 0.0051 | N/S | N/S | <0.004 | 0.007 | <0.002 | 0.028 | N/S | N/S | N/S | N/S | N/S | N/S | N/S | N/S | N/S | N/S | N/S | N/S | N/S | N/S | N/S | N/S | N/S | N/S | N/S | N/S | N/S | N/S | N/S | N/S | N/S | N/S
2010-08-12 | 216 | 6.9 | 7.3 | <2 | <2 | 3 | 1.1 | 0.1 | 0.069 | 10.347 | 1.55 | 1.43 | N/S | N/S | N/S | N/S | N/S | N/S | 0.006 | N/S | <0.02 | 0.0218 | <0.001 | <0.01 | <0.004 | 0.05 | N/S | <0.02 | 0.0043 | N/S | N/S | <0.004 | <0.003 | <0.002 | 0.028 | N/S | N/S | N/S | N/S | 58.732 | 21.53 | 235 | N/S | N/S | N/S | N/S | N/S | N/S | N/S | N/S | N/S | N/S | N/S | N/S | N/S | N/S | N/S | N/S | N/S | N/S | N/S
2010-08-13 | 247 | 6.6 | 7.2 | 3 | <2 | 3 | 1.13 | 0.14 | 0.065 | 9.388 | 1.62 | 1.51 | N/S | N/S | N/S | N/S | N/S | N/S | 0.005 | N/S | 0.022 | 0.0211 | <0.001 | <0.01 | <0.004 | 0.05 | N/S | <0.02 | 0.0054 | N/S | N/S | <0.004 | 0.007 | <0.002 | 0.027 | N/S | N/S | N/S | N/S | N/S | N/S | N/S | N/S | N/S | N/S | N/S | N/S | N/S | N/S | N/S | N/S | N/S | N/S | N/S | N/S | N/S | N/S | N/S | N/S | N/S | N/S
2010-08-14 | 231 | 6.4 | 7.1 | 5 | <2 | 3 | 1.5 | 0.42 | 0.132 | 7.546 | 1.07 | 1.04 | N/S | N/S | N/S | N/S | N/S | N/S | 0.007 | N/S | 0.026 | 0.0199 | <0.001 | <0.01 | <0.004 | 0.05 | N/S | <0.02 | 0.0085 | N/S | N/S | <0.004 | <0.003 | <0.002 | 0.024 | N/S | N/S | N/S | N/S | N/S | N/S | N/S | N/S | N/S | N/S | N/S | N/S | N/S | N/S | N/S | N/S | N/S | N/S | N/S | N/S | N/S | N/S | N/S | N/S | N/S | N/S
2010-08-15 | 205 | 6.4 | 7.2 | 4 | <2 | 4 | 1.13 | <0.1 | 0.06 | 9.505 | 1.46 | 1.31 | N/S | N/S | N/S | N/S | N/S | N/S | 0.005 | N/S | <0.02 | 0.0206 | <0.001 | <0.01 | <0.004 | 0.05 | N/S | <0.02 | 0.0087 | N/S | N/S | <0.004 | <0.003 | <0.002 | 0.045 | N/S | N/S | N/S | N/S | N/S | N/S | N/S | N/S | N/S | N/S | N/S | N/S | N/S | N/S | N/S | N/S | N/S | N/S | N/S | N/S | N/S | N/S | N/S | N/S | N/S | N/S
2010-08-16 | 204 | 6.6 | 7.2 | 2 | <2 | 4 | 1 | <0.1 | 0.056 | 9.883 | 1.92 | 1.73 | N/S | N/S | <2 | N/S | N/S | N/S | <0.005 | <0.001 | 0.026 | 0.0195 | <0.001 | <0.01 | <0.004 | 0.05 | N/S | <0.02 | 0.0045 | N/S | N/S | <0.004 | <0.003 | <0.002 | 0.037 | N/S | N/S | N/S | N/S | N/S | N/S | N/S | N/S | N/S | N/S | N/S | N/S | N/S | N/S | N/S | N/S | N/S | N/S | N/S | N/S | N/S | N/S | N/S | N/S | N/S | N/S
2010-08-17 | 202 | 6.8 | 7.2 | 3 | <2 | 3 | 0.78 | <0.1 | 0.069 | 9.567 | 1.83 | 1.69 | 136.6 | 0.85 | N/S | <5 | 14000 | 94.6 | 0.005 | N/S | 0.027 | 0.0193 | <0.001 | <0.01 | <0.004 | 0.05 | <0.03 | <0.02 | 0.005 | <0.2 | <0.5 | <0.004 | 0.003 | <0.002 | 0.032 | <0.025 | <0.0005 | <0.05 | <10 | 55.051 | 20.03 | 220 | N/S | N/S | N/S | N/S | N/S | N/S | N/S | N/S | N/S | N/S | N/S | N/S | N/S | N/S | N/S | N/S | N/S | 4.3 | N/S
2010-08-18 | 215 | 6.7 | 7.3 | 3 | <2 | 4 | 1.4 | 0.16 | 0.14 | 10.381 | 1.51 | 1.38 | N/S | N/S | N/S | N/S | N/S | N/S | 0.005 | N/S | 0.02 | 0.0192 | <0.001 | <0.01 | 0.005 | 0.05 | N/S | <0.02 | 0.0058 | N/S | N/S | <0.004 | 0.013 | <0.002 | 0.032 | N/S | N/S | N/S | N/S | N/S | N/S | N/S | N/S | N/S | N/S | N/S | N/S | N/S | N/S | N/S | N/S | N/S | N/S | N/S | N/S | N/S | N/S | N/S | N/S | N/S | N/S
2010-08-19 | 193 | 6.4 | 7.2 | 2 | <2 | 3 | 1.56 | 0.12 | 0.135 | 10.295 | 1.34 | 1.24 | N/S | N/S | N/S | N/S | N/S | N/S | 0.005 | N/S | 0.028 | 0.019 | <0.001 | <0.01 | <0.004 | 0.05 | N/S | <0.02 | 0.0065 | N/S | N/S | <0.004 | 0.019 | <0.002 | 0.032 | N/S | N/S | N/S | N/S | 54.771 | 19.67 | 218 | N/S | N/S | N/S | N/S | N/S | N/S | N/S | N/S | N/S | N/S | N/S | N/S | N/S | N/S | N/S | N/S | N/S | N/S | N/S
2010-08-20 | 211 | 6.2 | 7.2 | <2 | <2 | 4 | 1.16 | 0.2 | 0.155 | 9.713 | 1.53 | 1.36 | N/S | N/S | N/S | N/S | N/S | N/S | 0.006 | N/S | 0.024 | 0.0201 | <0.001 | <0.01 | 0.007 | 0.05 | N/S | <0.02 | 0.0063 | N/S | N/S | <0.004 | 0.018 | <0.002 | 0.034 | N/S | N/S | N/S | N/S | N/S | N/S | N/S | N/S | N/S | N/S | N/S | N/S | N/S | N/S | N/S | N/S | N/S | N/S | N/S | N/S | N/S | N/S | N/S | N/S | N/S | N/S
2010-08-21 | 311 | 6.2 | 7.2 | 4 | <2 | 5 | 1.3 | 0.33 | 0.105 | 6.314 | 0.71 | 0.63 | N/S | N/S | N/S | N/S | N/S | N/S | <0.005 | N/S | 0.023 | 0.0183 | <0.001 | <0.01 | 0.004 | 0.06 | N/S | <0.02 | 0.0093 | N/S | N/S | <0.004 | 0.022 | <0.002 | 0.024 | N/S | N/S | N/S | N/S | N/S | N/S | N/S | N/S | N/S | N/S | N/S | N/S | N/S | N/S | N/S | N/S | N/S | N/S | N/S | N/S | N/S | N/S | N/S | N/S | N/S | N/S
2010-08-22 | 206 | 6.6 | 7.2 | <2 | <2 | 3 | 1.21 | <0.1 | 0.051 | 8.555 | 1.04 | 0.87 | N/S | N/S | N/S | N/S | N/S | N/S | <0.005 | N/S | 0.028 | 0.0204 | <0.001 | <0.01 | <0.004 | 0.05 | N/S | <0.02 | 0.0058 | N/S | N/S | <0.004 | 0.017 | <0.002 | 0.029 | N/S | N/S | N/S | N/S | N/S | N/S | N/S | N/S | N/S | N/S | N/S | N/S | N/S | N/S | N/S | N/S | N/S | N/S | N/S | N/S | N/S | N/S | N/S | N/S | N/S | N/S
2010-08-23 | 207 | 6.7 | 7.3 | <2 | <2 | 3 | 1.31 | 0.24 | 0.056 | 9.559 | 1.75 | 1.56 | N/S | N/S | <2 | N/S | N/S | N/S | 0.005 | <0.001 | 0.02 | 0.0209 | <0.001 | <0.01 | <0.004 | 0.07 | N/S | <0.02 | 0.0072 | N/S | N/S | <0.004 | 0.034 | <0.002 | 0.036 | N/S | N/S | N/S | N/S | N/S | N/S | N/S | N/S | N/S | N/S | N/S | N/S | N/S | N/S | N/S | N/S | N/S | N/S | N/S | N/S | N/S | N/S | N/S | N/S | N/S | N/S
2010-08-24 | 196 | 6.6 | 7.3 | 3 | <2 | 3 | 0.96 | 0.15 | 0.125 | 10.127 | 1.74 | 1.59 | 134.6 | 0.85 | N/S | <5 | 11000 | 47.1 | 0.005 | N/S | 0.039 | 0.0203 | <0.001 | <0.01 | <0.004 | 0.05 | 0.034 | <0.02 | 0.0066 | <0.2 | 3.6 | <0.004 | 0.024 | <0.002 | 0.034 | <0.025 | <0.0005 | <0.05 | <10 | 53.341 | 19.11 | 212 | N/S | N/S | N/S | N/S | N/S | N/S | N/S | N/S | N/S | N/S | N/S | N/S | N/S | N/S | N/S | N/S | N/S | 4.3 | N/S
2010-08-25 | 195 | 6.2 | 7.2 | 3 | <2 | 3 | 1.54 | 0.24 | 0.168 | 10.67 | 1.53 | 1.44 | N/S | N/S | N/S | N/S | N/S | N/S | <0.005 | N/S | 0.027 | 0.0202 | <0.001 | <0.01 | 0.007 | 0.07 | N/S | <0.02 | 0.0077 | N/S | N/S | <0.004 | 0.016 | <0.002 | 0.034 | N/S | N/S | N/S | N/S | N/S | N/S | N/S | N/S | N/S | N/S | N/S | N/S | N/S | N/S | N/S | N/S | N/S | N/S | N/S | N/S | N/S | N/S | N/S | N/S | N/S | N/S
2010-08-26 | 192 | 6.6 | 7.2 | 3 | <2 | 3 | 1.46 | <0.1 | 0.055 | 10.233 | 1.58 | 1.43 | N/S | N/S | N/S | N/S | N/S | N/S | <0.005 | N/S | 0.028 | 0.0194 | <0.001 | <0.01 | <0.004 | 0.05 | N/S | <0.02 | 0.0065 | N/S | N/S | <0.004 | 0.023 | <0.002 | 0.032 | N/S | N/S | N/S | N/S | 54.684 | 18.87 | 214 | N/S | N/S | N/S | N/S | N/S | N/S | N/S | N/S | N/S | N/S | N/S | N/S | N/S | N/S | N/S | N/S | N/S | N/S | N/S
2010-08-27 | 191 | 6.4 | 7.2 | <2 | <2 | 3 | 1.07 | <0.1 | 0.069 | 9.972 | 1.73 | 1.57 | N/S | N/S | N/S | N/S | N/S | N/S | 0.005 | N/S | 0.026 | 0.0194 | <0.001 | <0.01 | <0.004 | 0.05 | N/S | <0.02 | 0.0066 | N/S | N/S | 0.004 | 0.017 | <0.002 | 0.029 | N/S | N/S | N/S | N/S | N/S | N/S | N/S | N/S | N/S | N/S | N/S | N/S | N/S | N/S | N/S | N/S | N/S | N/S | N/S | N/S | N/S | N/S | N/S | N/S | N/S | N/S
2010-08-28 | 189 | 6.5 | 7.2 | 3 | <2 | 3 | 1.38 | <0.1 | 0.069 | 9.936 | 1.43 | 1.32 | N/S | N/S | N/S | N/S | N/S | N/S | <0.005 | N/S | 0.029 | 0.0192 | <0.001 | <0.01 | 0.005 | 0.06 | N/S | <0.02 | 0.0076 | N/S | N/S | 0.004 | 0.012 | <0.002 | 0.031 | N/S | N/S | N/S | N/S | N/S | N/S | N/S | N/S | N/S | N/S | N/S | N/S | N/S | N/S | N/S | N/S | N/S | N/S | N/S | N/S | N/S | N/S | N/S | N/S | N/S | N/S
2010-08-29 | 188 | 6.2 | 7.2 | 3 | <2 | 4 | 1.48 | 0.24 | 0.083 | 9.892 | 1.56 | 1.16 | N/S | N/S | N/S | N/S | N/S | N/S | 0.005 | N/S | 0.03 | 0.0191 | <0.001 | <0.01 | <0.004 | 0.05 | N/S | <0.02 | 0.0078 | N/S | N/S | 0.004 | 0.019 | <0.002 | 0.025 | N/S | N/S | N/S | N/S | N/S | N/S | N/S | N/S | N/S | N/S | N/S | N/S | N/S | N/S | N/S | N/S | N/S | N/S | N/S | N/S | N/S | N/S | N/S | N/S | N/S | N/S
2010-08-30 | 194 | 6.5 | 7.3 | 3 | <2 | 3 | 1.3 | 0.18 | 0.119 | 9.604 | 1.39 | 1.41 | N/S | N/S | 2 | N/S | N/S | N/S | <0.005 | <0.001 | 0.026 | 0.0185 | <0.001 | <0.01 | <0.004 | 0.06 | N/S | <0.02 | 0.0074 | N/S | N/S | <0.004 | 0.023 | <0.002 | 0.023 | N/S | N/S | N/S | N/S | N/S | N/S | N/S | N/S | N/S | N/S | N/S | N/S | N/S | N/S | N/S | N/S | N/S | N/S | N/S | N/S | N/S | N/S | N/S | N/S | N/S | N/S
2010-08-31 | 193 | 6 | 7.2 | 4 | <2 | 3 | 1.19 | 0.25 | 0.169 | 9.25 | 1.41 | 1.28 | 124.2 | 0.81 | N/S | <5 | 9400 | 44 | 0.006 | N/S | 0.036 | 0.0193 | <0.001 | <0.01 | <0.004 | 0.06 | <0.03 | <0.02 | 0.0105 | <0.2 | 1.3 | <0.004 | 0.02 | <0.002 | 0.033 | <0.025 | <0.0005 | <0.05 | <10 | 49.49 | 17.83 | 197 | N/S | N/S | N/S | N/S | N/S | N/S | N/S | N/S | N/S | N/S | N/S | N/S | N/S | N/S | N/S | N/S | N/S | 4.7 | N/S
2010-09-01 | 265 | 6.1 | 7.3 | 4 | <2 | 5 | 1.51 | <0.1 | 0.019 | 6.758 | 0.39 | 0.21 | N/S | N/S | N/S | N/S | N/S | N/S | 0.006 | N/S | 0.028 | 0.0185 | <0.001 | <0.01 | <0.004 | 0.09 | N/S | <0.02 | 0.0105 | N/S | N/S | <0.004 | 0.019 | <0.002 | 0.029 | N/S | N/S | N/S | N/S | N/S | N/S | N/S | N/S | N/S | N/S | N/S | N/S | N/S | N/S | N/S | N/S | N/S | N/S | N/S | N/S | N/S | N/S | N/S | N/S | N/S | N/S
2010-09-02 | 310 | 6.3 | 7.2 | 5 | <2 | 4 | 1.74 | 0.58 | 0.154 | 7.203 | 0.94 | 0.82 | N/S | N/S | N/S | N/S | N/S | N/S | <0.005 | N/S | 0.022 | 0.0173 | <0.001 | <0.01 | <0.004 | 0.07 | N/S | <0.02 | 0.0121 | N/S | N/S | <0.004 | 0.008 | <0.002 | 0.028 | N/S | N/S | N/S | N/S | 45.125 | 15.06 | 175 | N/S | N/S | N/S | N/S | N/S | N/S | N/S | N/S | N/S | N/S | N/S | N/S | N/S | N/S | N/S | N/S | N/S | N/S | N/S
2010-09-03 | 335 | 7.1 | 7.1 | 3 | <2 | 5 | 0.83 | 0.1 | 0.013 | 6.001 | 1.07 | 1.05 | N/S | N/S | N/S | N/S | N/S | N/S | <0.005 | N/S | <0.02 | 0.0171 | <0.001 | <0.01 | 0.004 | 0.09 | N/S | <0.02 | 0.0072 | N/S | N/S | 0.004 | 0.03 | <0.002 | 0.018 | N/S | N/S | N/S | N/S | N/S | N/S | N/S | N/S | N/S | N/S | N/S | N/S | N/S | N/S | N/S | N/S | N/S | N/S | N/S | N/S | N/S | N/S | N/S | N/S | N/S | N/S
2010-09-04 | 216 | 7.2 | 7.2 | <2 | <2 | 4 | 0.74 | <0.1 | 0.019 | 8.227 | 1.78 | 1.71 | N/S | N/S | N/S | N/S | N/S | N/S | <0.005 | N/S | 0.021 | 0.0216 | <0.001 | <0.01 | 0.004 | 0.05 | N/S | <0.02 | 0.0052 | N/S | N/S | <0.004 | 0.021 | <0.002 | 0.026 | N/S | N/S | N/S | N/S | N/S | N/S | N/S | N/S | N/S | N/S | N/S | N/S | N/S | N/S | N/S | N/S | N/S | N/S | N/S | N/S | N/S | N/S | N/S | N/S | N/S | N/S
2010-09-05 | 205 | 7 | 7.2 | 3 | <2 | 3 | 0.95 | <0.1 | 0.052 | 9.293 | 1.93 | 1.85 | N/S | N/S | N/S | N/S | N/S | N/S | <0.005 | N/S | 0.027 | 0.021 | <0.001 | <0.01 | 0.004 | <0.05 | N/S | <0.02 | 0.0055 | N/S | N/S | 0.004 | 0.02 | <0.002 | 0.03 | N/S | N/S | N/S | N/S | N/S | N/S | N/S | N/S | N/S | N/S | N/S | N/S | N/S | N/S | N/S | N/S | N/S | N/S | N/S | N/S | N/S | N/S | N/S | N/S | N/S | N/S
2010-09-06 | 194 | 6.5 | 7.2 | <2 | <2 | 3 | 1.33 | 0.15 | 0.102 | 9.897 | 1.9 | 1.8 | N/S | N/S | <2 | N/S | N/S | N/S | <0.005 | <0.001 | 0.033 | 0.0211 | <0.001 | <0.01 | 0.004 | 0.05 | N/S | <0.02 | 0.0067 | N/S | N/S | <0.004 | 0.005 | <0.002 | 0.028 | N/S | N/S | N/S | N/S | N/S | N/S | N/S | N/S | N/S | N/S | N/S | N/S | N/S | N/S | N/S | N/S | N/S | N/S | N/S | N/S | N/S | N/S | N/S | N/S | N/S | N/S
2010-09-07 | 199 | 6.4 | 7.2 | 3 | <2 | 3 | 1.26 | 0.17 | 0.129 | 9.526 | 1.87 | 1.78 | 125 | 0.83 | N/S | <5 | 5400 | 45.2 | <0.005 | N/S | 0.024 | 0.0197 | <0.001 | <0.01 | <0.004 | 0.05 | <0.03 | <0.02 | 0.0068 | <0.2 | 1.5 | <0.004 | 0.007 | <0.002 | 0.031 | <0.025 | <0.0005 | <0.05 | <10 | 55.831 | 19.59 | 220 | 0.032 | 0.0192 | <0.001 | <0.005 | 0.0042 | <0.01 | 0.002 | T/X | 0.0025 | <0.02 | <0.002 | 0.0272 | <0.03 | <0.0025 | <0.05 | 50.659 | 18.094 | 4.6 | N/S
2010-09-08 | 187 | 6.7 | 7.2 | 3 | <2 | 4 | 1.21 | 0.15 | 0.086 | 9.567 | 1.9 | 1.76 | N/S | N/S | N/S | N/S | N/S | N/S | <0.005 | N/S | 0.028 | 0.0204 | <0.001 | <0.01 | 0.011 | 0.06 | N/S | <0.02 | 0.0079 | N/S | N/S | <0.004 | 0.014 | <0.002 | 0.03 | N/S | N/S | N/S | N/S | N/S | N/S | N/S | N/S | N/S | N/S | N/S | N/S | N/S | N/S | N/S | N/S | N/S | N/S | N/S | N/S | N/S | N/S | N/S | N/S | N/S | N/S
2010-09-09 | 190 | 6.4 | 7.2 | 3 | <2 | 3 | 1.25 | 0.19 | 0.107 | 10.551 | 1.34 | 1.27 | N/S | N/S | N/S | N/S | N/S | N/S | <0.005 | N/S | 0.02 | 0.0198 | <0.001 | <0.01 | 0.005 | 0.06 | N/S | <0.02 | 0.0075 | N/S | N/S | <0.004 | <0.003 | <0.002 | 0.026 | N/S | N/S | N/S | N/S | 54.143 | 18.51 | 211 | N/S | N/S | N/S | N/S | N/S | N/S | N/S | N/S | N/S | N/S | N/S | N/S | N/S | N/S | N/S | N/S | N/S | N/S | N/S
2010-09-10 | 189 | 6.2 | 7.1 | 3 | <2 | 3 | 0.93 | 0.21 | 0.145 | 10.902 | 1.35 | 1.28 | N/S | N/S | N/S | N/S | N/S | N/S | <0.005 | N/S | 0.028 | 0.0196 | <0.001 | <0.01 | 0.016 | <0.05 | N/S | <0.02 | 0.0065 | N/S | N/S | <0.004 | 0.015 | <0.002 | 0.032 | N/S | N/S | N/S | N/S | N/S | N/S | N/S | N/S | N/S | N/S | N/S | N/S | N/S | N/S | N/S | N/S | N/S | N/S | N/S | N/S | N/S | N/S | N/S | N/S | N/S | N/S
2010-09-11 | 235 | 6.5 | 7.1 | 4 | <2 | 3 | 1.25 | 0.37 | 0.207 | 10.193 | 1.04 | 0.98 | N/S | N/S | N/S | N/S | N/S | N/S | <0.005 | N/S | 0.029 | 0.0194 | <0.001 | <0.01 | <0.004 | 0.05 | N/S | <0.02 | 0.0084 | N/S | N/S | <0.004 | 0.013 | <0.002 | 0.029 | N/S | N/S | N/S | N/S | N/S | N/S | N/S | N/S | N/S | N/S | N/S | N/S | N/S | N/S | N/S | N/S | N/S | N/S | N/S | N/S | N/S | N/S | N/S | N/S | N/S | N/S
2010-09-12 | 183 | 6.5 | 7.1 | <2 | <2 | 3 | 1.04 | <0.1 | 0.049 | 8.848 | 1.11 | 1.03 | N/S | N/S | N/S | N/S | N/S | N/S | <0.005 | N/S | 0.027 | 0.0177 | <0.001 | <0.01 | <0.004 | 0.05 | N/S | <0.02 | 0.0057 | N/S | N/S | <0.004 | 0.016 | <0.002 | 0.026 | N/S | N/S | N/S | N/S | N/S | N/S | N/S | N/S | N/S | N/S | N/S | N/S | N/S | N/S | N/S | N/S | N/S | N/S | N/S | N/S | N/S | N/S | N/S | N/S | N/S | N/S
2010-09-13 | 194 | 5.9 | 7.1 | 6 | <2 | 3 | 1.45 | 0.44 | 0.218 | 9.339 | 1.68 | 1.65 | N/S | N/S | <2 | N/S | N/S | N/S | <0.005 | <0.001 | 0.029 | 0.0184 | <0.001 | <0.01 | 0.013 | <0.05 | N/S | <0.02 | 0.0085 | N/S | N/S | <0.004 | 0.006 | <0.002 | 0.028 | N/S | N/S | N/S | N/S | N/S | N/S | N/S | N/S | N/S | N/S | N/S | N/S | N/S | N/S | N/S | N/S | N/S | N/S | N/S | N/S | N/S | N/S | N/S | N/S | N/S | N/S
2010-09-14 | 181 | 6.2 | 7.1 | 3 | <2 | 2 | 1.17 | 0.28 | 0.173 | 9.923 | 1.2 | 1.13 | 120.3 | 0.88 | N/S | <5 | 9400 | 43.7 | <0.005 | N/S | 0.022 | 0.0189 | <0.001 | <0.01 | 0.011 | <0.05 | <0.03 | <0.02 | 0.0072 | <0.2 | 1.1 | 0.004 | 0.01 | <0.002 | 0.031 | <0.025 | <0.0005 | <0.05 | <10 | 50.626 | 18.2 | 201 | N/S | N/S | N/S | N/S | N/S | N/S | N/S | N/S | N/S | N/S | N/S | N/S | N/S | N/S | N/S | N/S | N/S | 4.5 | N/S
2010-09-15 | 186 | 6.2 | 7.1 | 3 | <2 | 3 | 1.34 | 0.27 | 0.192 | 10.992 | 1.26 | 1.21 | N/S | N/S | N/S | N/S | N/S | N/S | <0.005 | N/S | 0.027 | 0.0176 | <0.001 | <0.01 | 0.014 | <0.05 | N/S | <0.02 | 0.0059 | N/S | N/S | <0.004 | 0.008 | <0.002 | 0.032 | N/S | N/S | N/S | N/S | N/S | N/S | N/S | N/S | N/S | N/S | N/S | N/S | N/S | N/S | N/S | N/S | N/S | N/S | N/S | N/S | N/S | N/S | N/S | N/S | N/S | N/S
2010-09-16 | 250 | 6 | 7.1 | 6 | <2 | 4 | 1.64 | 0.43 | 0.185 | 9.03 | 1.28 | 1.2 | N/S | N/S | N/S | N/S | N/S | N/S | 0.005 | N/S | 0.027 | 0.0184 | <0.001 | <0.01 | 0.016 | 0.07 | N/S | <0.02 | 0.012 | N/S | N/S | <0.004 | <0.003 | <0.002 | 0.027 | N/S | N/S | N/S | N/S | 46.304 | 15.81 | 181 | N/S | N/S | N/S | N/S | N/S | N/S | N/S | N/S | N/S | N/S | N/S | N/S | N/S | N/S | N/S | N/S | N/S | N/S | N/S
2010-09-17 | 185 | 6.9 | 7.1 | <2 | <2 | 2 | 0.82 | <0.1 | 0.018 | 8.656 | 1.16 | 0.99 | N/S | N/S | N/S | N/S | N/S | N/S | <0.005 | N/S | 0.023 | 0.0177 | <0.001 | <0.01 | 0.027 | 0.07 | N/S | <0.02 | 0.0083 | N/S | N/S | <0.004 | <0.003 | <0.002 | 0.03 | N/S | N/S | N/S | N/S | N/S | N/S | N/S | N/S | N/S | N/S | N/S | N/S | N/S | N/S | N/S | N/S | N/S | N/S | N/S | N/S | N/S | N/S | N/S | N/S | N/S | N/S
2010-09-18 | 256 | 6.4 | 7 | 4 | <2 | 3 | 1.26 | 0.5 | 0.11 | 7.951 | 1.91 | 1.8 | N/S | N/S | N/S | N/S | N/S | N/S | <0.005 | N/S | 0.022 | 0.0175 | <0.001 | <0.01 | <0.004 | 0.1 | N/S | <0.02 | 0.0088 | N/S | N/S | 0.004 | <0.003 | <0.002 | 0.029 | N/S | N/S | N/S | N/S | N/S | N/S | N/S | N/S | N/S | N/S | N/S | N/S | N/S | N/S | N/S | N/S | N/S | N/S | N/S | N/S | N/S | N/S | N/S | N/S | N/S | N/S
2010-09-19 | 178 | 6.8 | 7 | <2 | <2 | 2 | 0.85 | <0.1 | 0.011 | 8.02 | 1.54 | 1.4 | N/S | N/S | N/S | N/S | N/S | N/S | <0.005 | N/S | <0.02 | 0.0166 | <0.001 | <0.01 | <0.004 | <0.05 | N/S | <0.02 | 0.0042 | N/S | N/S | <0.004 | <0.003 | <0.002 | 0.026 | N/S | N/S | N/S | N/S | N/S | N/S | N/S | N/S | N/S | N/S | N/S | N/S | N/S | N/S | N/S | N/S | N/S | N/S | N/S | N/S | N/S | N/S | N/S | N/S | N/S | N/S
2010-09-20 | 194 | 6.1 | 7.1 | 3 | <2 | 2 | 1.03 | 0.21 | 0.157 | 9.836 | 2 | 1.92 | N/S | N/S | <2 | N/S | N/S | N/S | <0.005 | <0.001 | 0.024 | 0.0181 | <0.001 | <0.01 | <0.004 | <0.05 | N/S | <0.02 | 0.0054 | N/S | N/S | <0.004 | <0.003 | <0.002 | 0.03 | N/S | N/S | N/S | N/S | N/S | N/S | N/S | N/S | N/S | N/S | N/S | N/S | N/S | N/S | N/S | N/S | N/S | N/S | N/S | N/S | N/S | N/S | N/S | N/S | N/S | N/S
2010-09-21 | 195 | 6.3 | 7.1 | 5 | <2 | 3 | 1.07 | 0.24 | 0.133 | 9.966 | 2.09 | 1.73 | 114.6 | 0.86 | N/S | <5 | 20000 | 43.1 | <0.005 | N/S | 0.022 | 0.0155 | 0.0044 | <0.01 | <0.004 | <0.05 | <0.03 | <0.02 | 0.004 | <0.2 | 0.95 | 0.009 | 0.008 | <0.002 | 0.028 | <0.025 | <0.0005 | <0.05 | <10 | 48.465 | 17.46 | 193 | N/S | N/S | N/S | N/S | N/S | N/S | N/S | N/S | N/S | N/S | N/S | N/S | N/S | N/S | N/S | N/S | N/S | 4.4 | N/S
2010-09-22 | 192 | 6.3 | 7.1 | 3 | <2 | 3 | 1.16 | 0.13 | 0.088 | 10.079 | 1.84 | 1.74 | N/S | N/S | N/S | N/S | N/S | N/S | <0.005 | N/S | 0.022 | 0.0157 | <0.001 | <0.01 | <0.004 | <0.05 | N/S | <0.02 | 0.0043 | N/S | N/S | <0.004 | 0.006 | <0.002 | 0.029 | N/S | N/S | N/S | N/S | N/S | N/S | N/S | N/S | N/S | N/S | N/S | N/S | N/S | N/S | N/S | N/S | N/S | N/S | N/S | N/S | N/S | N/S | N/S | N/S | N/S | N/S
2010-09-23 | 188 | 6.2 | 7.1 | <2 | <2 | 3 | 1.25 | 0.17 | 0.096 | 10.654 | 2.04 | 1.83 | N/S | N/S | N/S | N/S | N/S | N/S | <0.005 | N/S | 0.023 | 0.0169 | <0.001 | <0.01 | <0.004 | 0.05 | N/S | <0.02 | 0.0046 | N/S | N/S | <0.004 | 0.009 | <0.002 | 0.031 | N/S | N/S | N/S | N/S | 48.702 | 17.36 | 193 | N/S | N/S | N/S | N/S | N/S | N/S | N/S | N/S | N/S | N/S | N/S | N/S | N/S | N/S | N/S | N/S | N/S | N/S | N/S
2010-09-24 | 240 | 6.4 | 7.1 | 4 | <2 | 3 | 1.19 | 0.38 | 0.123 | 8.471 | 1.73 | 1.51 | N/S | N/S | N/S | N/S | N/S | N/S | <0.005 | N/S | <0.02 | 0.0152 | <0.001 | <0.01 | <0.004 | <0.05 | N/S | <0.02 | 0.0052 | N/S | N/S | <0.004 | <0.003 | <0.002 | 0.024 | N/S | N/S | N/S | N/S | N/S | N/S | N/S | N/S | N/S | N/S | N/S | N/S | N/S | N/S | N/S | N/S | N/S | N/S | N/S | N/S | N/S | N/S | N/S | N/S | N/S | N/S
2010-09-25 | 189 | 6.3 | 7.1 | 3 | <2 | 3 | 1.09 | 0.34 | 0.104 | 9.512 | 1.83 | 1.65 | N/S | N/S | N/S | N/S | N/S | N/S | <0.005 | N/S | <0.02 | 0.0159 | <0.001 | <0.01 | <0.004 | <0.05 | N/S | <0.02 | 0.0049 | N/S | N/S | <0.004 | <0.003 | <0.002 | 0.027 | N/S | N/S | N/S | N/S | N/S | N/S | N/S | N/S | N/S | N/S | N/S | N/S | N/S | N/S | N/S | N/S | N/S | N/S | N/S | N/S | N/S | N/S | N/S | N/S | N/S | N/S
2010-09-26 | 186 | 6.1 | 7 | 4 | <2 | 3 | 1.58 | 0.61 | 0.299 | 11.078 | 2.3 | 2.03 | N/S | N/S | N/S | N/S | N/S | N/S | <0.005 | N/S | <0.02 | 0.0155 | <0.001 | <0.01 | <0.004 | <0.05 | N/S | <0.02 | 0.0059 | N/S | N/S | <0.004 | <0.003 | <0.002 | 0.025 | N/S | N/S | N/S | N/S | N/S | N/S | N/S | N/S | N/S | N/S | N/S | N/S | N/S | N/S | N/S | N/S | N/S | N/S | N/S | N/S | N/S | N/S | N/S | N/S | N/S | N/S
2010-09-27 | 188 | 6 | 7.1 | 4 | <2 | 3 | 1.55 | 0.36 | 0.207 | 10.431 | 2.04 | 1.94 | N/S | N/S | 2.1 | N/S | N/S | N/S | 0.005 | 0.0013 | <0.02 | 0.0155 | <0.001 | <0.01 | 0.004 | <0.05 | N/S | <0.02 | 0.0052 | N/S | N/S | <0.004 | <0.003 | <0.002 | 0.028 | N/S | N/S | N/S | N/S | N/S | N/S | N/S | N/S | N/S | N/S | N/S | N/S | N/S | N/S | N/S | N/S | N/S | N/S | N/S | N/S | N/S | N/S | N/S | N/S | N/S | N/S
2010-09-28 | 173 | 6 | 7 | 4 | <2 | 2 | 1.09 | 0.24 | 0.168 | 10.067 | 1.73 | 1.55 | 110.5 | 0.89 | N/S | <5 | 20000 | 38.1 | <0.005 | N/S | 0.02 | 0.0159 | <0.001 | <0.01 | <0.004 | <0.05 | <0.03 | <0.02 | 0.0053 | <0.2 | 1.1 | 0.004 | 0.007 | <0.002 | 0.03 | <0.025 | <0.0005 | <0.05 | <10 | 46.419 | 16.93 | 186 | N/R | N/R | N/R | N/R | N/R | N/R | N/R | N/S | N/R | N/R | N/R | N/R | N/S | N/S | N/S | N/S | N/S | 4.6 | N/S
2010-09-29 | 190 | 6.1 | 7.2 | 4 | <2 | 3 | 1.44 | 0.25 | 0.189 | 10.563 | 1.49 | 1.36 | N/S | N/S | N/S | N/S | N/S | N/S | 0.005 | N/S | <0.02 | 0.0164 | <0.001 | <0.01 | <0.004 | 0.05 | N/S | <0.02 | 0.0056 | N/S | N/S | 0.004 | <0.003 | <0.002 | 0.029 | N/S | N/S | N/S | N/S | N/S | N/S | N/S | N/S | N/S | N/S | N/S | N/S | N/S | N/S | N/S | N/S | N/S | N/S | N/S | N/S | N/S | N/S | N/S | N/S | N/S | N/S
2010-09-30 | 171 | 5.7 | 7 | 3 | <2 | 3 | 1.16 | 0.23 | 0.143 | 9.684 | 1.6 | 1.46 | N/S | N/S | N/S | N/S | N/S | N/S | <0.005 | N/S | <0.02 | 0.0206 | <0.001 | <0.01 | <0.004 | 0.05 | N/S | <0.02 | 0.0049 | N/S | N/S | <0.004 | 0.007 | <0.002 | 0.03 | N/S | N/S | N/S | N/S | 48.185 | 17.11 | 191 | N/S | N/S | N/S | N/S | N/S | N/S | N/S | N/S | N/S | N/S | N/S | N/S | N/S | N/S | N/S | N/S | N/S | N/S | N/S
2010-10-01 | 184 | 6.1 | 7.1 | 4 | <2 | 3 | 1 | 0.3 | 0.175 | 9.528 | 1.55 | 1.32 | N/S | N/S | N/S | N/S | N/S | N/S | 0.005 | N/S | 0.021 | 0.0169 | <0.001 | <0.01 | <0.004 | <0.05 | N/S | <0.02 | 0.0057 | N/S | N/S | <0.004 | 0.009 | <0.002 | 0.027 | N/S | N/S | N/S | N/S | N/S | N/S | N/S | N/S | N/S | N/S | N/S | N/S | N/S | N/S | N/S | N/S | N/S | N/S | N/S | N/S | N/S | N/S | N/S | N/S | N/S | N/S
2010-10-02 | 248 | 6.3 | 7.1 | 9 | 4 | 11 | 1.99 | 0.64 | 0.188 | 8.045 | 1.47 | 1.13 | N/S | N/S | N/S | N/S | N/S | N/S | <0.005 | N/S | 0.021 | 0.0184 | <0.001 | <0.01 | 0.006 | 0.14 | N/S | <0.02 | 0.0185 | N/S | N/S | <0.004 | 0.01 | <0.002 | 0.027 | N/S | N/S | N/S | N/S | N/S | N/S | N/S | N/S | N/S | N/S | N/S | N/S | N/S | N/S | N/S | N/S | N/S | N/S | N/S | N/S | N/S | N/S | N/S | N/S | N/S | N/S
2010-10-03 | 237 | 7 | 6.9 | 5 | <2 | 4 | 1.29 | 0.71 | 0.104 | 6.05 | 0.62 | 0.48 | N/S | N/S | N/S | N/S | N/S | N/S | <0.005 | N/S | <0.02 | 0.0151 | <0.001 | <0.01 | <0.004 | 0.05 | N/S | <0.02 | 0.0104 | N/S | N/S | <0.004 | 0.007 | <0.002 | 0.016 | N/S | N/S | N/S | N/S | N/S | N/S | N/S | N/S | N/S | N/S | N/S | N/S | N/S | N/S | N/S | N/S | N/S | N/S | N/S | N/S | N/S | N/S | N/S | N/S | N/S | N/S
2010-10-04 | 187 | 6.7 | 7 | 4 | <2 | 3 | 1.22 | 0.18 | 0.111 | 9.936 | 1.34 | 1.17 | N/S | N/S | <2 | N/S | N/S | N/S | <0.005 | <0.001 | <0.02 | 0.0166 | <0.001 | <0.01 | 0.004 | 0.05 | N/S | <0.02 | 0.005 | N/S | N/S | <0.004 | <0.003 | <0.002 | 0.028 | N/S | N/S | N/S | N/S | N/S | N/S | N/S | N/S | N/S | N/S | N/S | N/S | N/S | N/S | N/S | N/S | N/S | N/S | N/S | N/S | N/S | N/S | N/S | N/S | N/S | N/S
2010-10-05 | 188 | 6.7 | 7.1 | 3 | <2 | 5 | 1.44 | 0.17 | 0.115 | 10.477 | 1.96 | 1.77 | 107.2 | 0.84 | N/S | <5 | 9300 | 41.5 | <0.005 | N/S | 0.021 | 0.0162 | <0.001 | <0.01 | <0.004 | 0.05 | <0.03 | <0.02 | 0.0048 | <0.2 | 1.3 | <0.004 | 0.003 | <0.002 | 0.026 | <0.025 | <0.0005 | <0.05 | <10 | 49.581 | 17.63 | 196 | <0.015 | 0.0152 | <0.001 | <0.005 | 0.0046 | <0.01 | 0.0024 | T/X | 0.0034 | <0.02 | <0.002 | 0.0284 | <0.03 | <0.0025 | <0.05 | 45.483 | 16.26 | 4.4 | N/S
2010-10-06 | 182 | 6 | 7.1 | 3 | <2 | 3 | 1.4 | 0.16 | 0.142 | 11.628 | 1.89 | 1.63 | N/S | N/S | N/S | N/S | N/S | N/S | <0.005 | N/S | <0.02 | 0.0163 | <0.001 | <0.01 | 0.01 | 0.05 | N/S | <0.02 | 0.0052 | N/S | N/S | <0.004 | 0.008 | <0.002 | 0.03 | N/S | N/S | N/S | N/S | N/S | N/S | N/S | N/S | N/S | N/S | N/S | N/S | N/S | N/S | N/S | N/S | N/S | N/S | N/S | N/S | N/S | N/S | N/S | N/S | N/S | N/S
2010-10-07 | 178 | 6.5 | 7 | 3 | <2 | 4 | 1.1 | 0.12 | 0.098 | 11.413 | 1.77 | 1.54 | N/S | N/S | N/S | N/S | N/S | N/S | <0.005 | N/S | 0.02 | 0.016 | <0.001 | <0.01 | <0.004 | 0.05 | N/S | <0.02 | 0.0045 | N/S | N/S | <0.004 | 0.006 | <0.002 | 0.03 | N/S | N/S | N/S | N/S | 48.32 | 17.28 | 192 | N/S | N/S | N/S | N/S | N/S | N/S | N/S | N/S | N/S | N/S | N/S | N/S | N/S | N/S | N/S | N/S | N/S | N/S | N/S
2010-10-08 | 181 | 6.5 | 7.1 | 4 | <2 | 3 | 0.83 | 0.15 | 0.093 | 11.558 | 1.89 | 1.81 | N/S | N/S | N/S | N/S | N/S | N/S | 0.005 | N/S | <0.02 | 0.0162 | <0.001 | <0.01 | <0.004 | 0.05 | N/S | <0.02 | 0.005 | N/S | N/S | <0.004 | <0.003 | <0.002 | 0.031 | N/S | N/S | N/S | N/S | N/S | N/S | N/S | N/S | N/S | N/S | N/S | N/S | N/S | N/S | N/S | N/S | N/S | N/S | N/S | N/S | N/S | N/S | N/S | N/S | N/S | N/S
2010-10-09 | 175 | 6.6 | 7.1 | 3 | <2 | 3 | 0.9 | 0.14 | 0.074 | 10.593 | 1.8 | 1.74 | N/S | N/S | N/S | N/S | N/S | N/S | <0.005 | N/S | <0.02 | 0.0148 | <0.001 | <0.01 | <0.004 | <0.05 | N/S | <0.02 | 0.0043 | N/S | N/S | <0.004 | <0.003 | <0.002 | 0.03 | N/S | N/S | N/S | N/S | N/S | N/S | N/S | N/S | N/S | N/S | N/S | N/S | N/S | N/S | N/S | N/S | N/S | N/S | N/S | N/S | N/S | N/S | N/S | N/S | N/S | N/S
2010-10-10 | 173 | 6.4 | 7.1 | 3 | <2 | 3 | 0.93 | 0.17 | 0.098 | 10.802 | 1.88 | 1.81 | N/S | N/S | N/S | N/S | N/S | N/S | <0.005 | N/S | <0.02 | 0.0149 | <0.001 | <0.01 | <0.004 | <0.05 | N/S | <0.02 | 0.0045 | N/S | N/S | <0.004 | <0.003 | <0.002 | 0.029 | N/S | N/S | N/S | N/S | N/S | N/S | N/S | N/S | N/S | N/S | N/S | N/S | N/S | N/S | N/S | N/S | N/S | N/S | N/S | N/S | N/S | N/S | N/S | N/S | N/S | N/S
2010-10-11 | 176 | 6.7 | 7.1 | 3 | <2 | 4 | 0.72 | 0.13 | 0.08 | 10.401 | 2.1 | 1.95 | N/S | N/S | <2 | N/S | N/S | N/S | <0.005 | 0.0013 | 0.025 | 0.0153 | <0.001 | <0.01 | 0.004 | 0.06 | N/S | <0.02 | 0.0073 | N/S | N/S | <0.004 | 0.005 | <0.002 | 0.028 | N/S | N/S | N/S | N/S | N/S | N/S | N/S | N/S | N/S | N/S | N/S | N/S | N/S | N/S | N/S | N/S | N/S | N/S | N/S | N/S | N/S | N/S | N/S | N/S | N/S | N/S
2010-10-12 | 185 | 5.7 | 7.2 | 4 | <2 | 3 | 0.9 | 0.19 | 0.125 | 10.337 | 1.82 | 1.69 | 101.1 | 0.82 | N/S | 7 | 21000 | 39.3 | <0.005 | N/S | 0.021 | 0.0156 | <0.001 | <0.01 | <0.004 | <0.05 | <0.03 | <0.02 | 0.0054 | <0.2 | 1.2 | <0.004 | 0.007 | <0.002 | 0.029 | <0.025 | <0.0005 | <0.05 | <10 | 47.484 | 17.07 | 189 | N/S | N/S | N/S | N/S | N/S | N/S | N/S | N/S | N/S | N/S | N/S | N/S | N/S | N/S | N/S | N/S | N/S | 4.6 | N/S
2010-10-13 | 246 | 5.9 | 7.1 | 7 | <2 | 4 | 1.77 | 0.73 | 0.261 | 8.323 | 1.29 | 1.19 | N/S | N/S | N/S | N/S | N/S | N/S | <0.005 | N/S | <0.02 | 0.0147 | <0.001 | <0.01 | 0.004 | 0.06 | N/S | <0.02 | 0.0111 | N/S | N/S | <0.004 | <0.003 | <0.002 | 0.021 | N/S | N/S | N/S | N/S | N/S | N/S | N/S | N/S | N/S | N/S | N/S | N/S | N/S | N/S | N/S | N/S | N/S | N/S | N/S | N/S | N/S | N/S | N/S | N/S | N/S | N/S
2010-10-14 | 176 | 7 | 7.2 | 4 | <2 | 4 | 1.12 | <0.1 | 0.022 | 8.392 | 0.82 | 0.72 | N/S | N/S | N/S | N/S | N/S | N/S | <0.005 | N/S | <0.02 | 0.0151 | <0.001 | <0.01 | <0.004 | 0.06 | N/S | <0.02 | 0.0051 | N/S | N/S | <0.004 | <0.003 | <0.002 | 0.024 | N/S | N/S | N/S | N/S | 42.965 | 14.47 | 167 | N/S | N/S | N/S | N/S | N/S | N/S | N/S | N/S | N/S | N/S | N/S | N/S | N/S | N/S | N/S | N/S | N/S | N/S | N/S
2010-10-15 | 181 | 6.6 | 7.1 | 3 | <2 | 4 | 0.92 | 0.13 | 0.079 | 11.13 | 1.75 | 1.66 | N/S | N/S | N/S | N/S | N/S | N/S | <0.005 | N/S | <0.02 | 0.016 | <0.001 | <0.01 | 0.004 | 0.05 | N/S | <0.02 | 0.0053 | N/S | N/S | 0.004 | <0.003 | <0.002 | 0.028 | N/S | N/S | N/S | N/S | N/S | N/S | N/S | N/S | N/S | N/S | N/S | N/S | N/S | N/S | N/S | N/S | N/S | N/S | N/S | N/S | N/S | N/S | N/S | N/S | N/S | N/S
2010-10-16 | 174 | 6.4 | 7 | 4 | <2 | 3 | 1.17 | 0.15 | 0.096 | 11.272 | 2.13 | 2.02 | N/S | N/S | N/S | N/S | N/S | N/S | <0.005 | N/S | <0.02 | 0.0151 | <0.001 | <0.01 | 0.005 | 0.05 | N/S | <0.02 | 0.0057 | N/S | N/S | 0.004 | 0.003 | <0.002 | 0.03 | N/S | N/S | N/S | N/S | N/S | N/S | N/S | N/S | N/S | N/S | N/S | N/S | N/S | N/S | N/S | N/S | N/S | N/S | N/S | N/S | N/S | N/S | N/S | N/S | N/S | N/S
2010-10-17 | 168 | 6.5 | 7.1 | 4 | <2 | 4 | 1.23 | 0.24 | 0.11 | 11.271 | 1.99 | 1.89 | N/S | N/S | N/S | N/S | N/S | N/S | <0.005 | N/S | <0.02 | 0.015 | <0.001 | <0.01 | 0.005 | 0.05 | N/S | <0.02 | 0.0053 | N/S | N/S | 0.004 | <0.003 | <0.002 | 0.036 | N/S | N/S | N/S | N/S | N/S | N/S | N/S | N/S | N/S | N/S | N/S | N/S | N/S | N/S | N/S | N/S | N/S | N/S | N/S | N/S | N/S | N/S | N/S | N/S | N/S | N/S
2010-10-18 | 188 | 6.7 | 7.1 | 4 | <2 | 5 | 1.25 | 0.15 | 0.123 | 10.822 | 2.14 | 1.86 | N/S | N/S | 3.6 | N/S | N/S | N/S | <0.005 | 0.0024 | <0.02 | 0.0153 | <0.001 | <0.01 | 0.005 | 0.06 | N/S | <0.02 | 0.0053 | N/S | N/S | <0.004 | <0.003 | <0.002 | 0.029 | N/S | N/S | N/S | N/S | N/S | N/S | N/S | N/S | N/S | N/S | N/S | N/S | N/S | N/S | N/S | N/S | N/S | N/S | N/S | N/S | N/S | N/S | N/S | N/S | N/S | N/S
2010-10-19 | 155 | 6.5 | 7 | 5 | <2 | 4 | 1.05 | <0.1 | 0.057 | 9.964 | 2 | 1.9 | 102 | 0.88 | N/S | <5 | 19000 | 38.5 | <0.005 | N/S | <0.02 | 0.0153 | <0.001 | <0.01 | 0.005 | 0.05 | <0.03 | <0.02 | 0.0047 | <0.2 | 0.63 | 0.004 | <0.003 | <0.002 | 0.031 | <0.025 | <0.0005 | <0.05 | <10 | 47.713 | 17.04 | 189 | N/S | N/S | N/S | N/S | N/S | N/S | N/S | N/S | N/S | N/S | N/S | N/S | N/S | N/S | N/S | N/S | N/S | 4.7 | N/S
2010-10-20 | 174 | 6.6 | 7.1 | 6 | <2 | 4 | 1.14 | <0.1 | 0.055 | 10.528 | 1.76 | 1.48 | N/S | N/S | N/S | N/S | N/S | N/S | <0.005 | N/S | <0.02 | 0.0154 | <0.001 | <0.01 | 0.005 | 0.05 | N/S | <0.02 | 0.0038 | N/S | N/S | <0.004 | <0.003 | <0.002 | 0.029 | N/S | N/S | N/S | N/S | N/S | N/S | N/S | N/S | N/S | N/S | N/S | N/S | N/S | N/S | N/S | N/S | N/S | N/S | N/S | N/S | N/S | N/S | N/S | N/S | N/S | N/S
2010-10-21 | 156 | 6.7 | 7.2 | 4 | <2 | 3 | 1.16 | <0.1 | 0.03 | 10.133 | 1.69 | 1.5 | N/S | N/S | N/S | N/S | N/S | N/S | <0.005 | N/S | <0.02 | 0.0159 | <0.001 | <0.01 | 0.005 | 0.06 | N/S | <0.02 | 0.0047 | N/S | N/S | <0.004 | <0.003 | <0.002 | 0.029 | N/S | N/S | N/S | N/S | 48.027 | 16.94 | 190 | N/S | N/S | N/S | N/S | N/S | N/S | N/S | N/S | N/S | N/S | N/S | N/S | N/S | N/S | N/S | N/S | N/S | N/S | N/S
2010-10-22 | 175 | 6.8 | 7.2 | 4 | <2 | 5 | 1.1 | <0.1 | 0.047 | 10.732 | 1.99 | 1.81 | N/S | N/S | N/S | N/S | N/S | N/S | <0.005 | N/S | <0.02 | 0.016 | <0.001 | <0.01 | 0.02 | 0.06 | N/S | <0.02 | 0.0047 | N/S | N/S | 0.004 | <0.003 | <0.002 | 0.033 | N/S | N/S | N/S | N/S | N/S | N/S | N/S | N/S | N/S | N/S | N/S | N/S | N/S | N/S | N/S | N/S | N/S | N/S | N/S | N/S | N/S | N/S | N/S | N/S | N/S | N/S
2010-10-23 | 179 | 6.6 | 7.1 | 4 | <2 | 5 | 1.29 | 0.26 | 0.114 | 11.24 | 2.04 | 1.82 | N/S | N/S | N/S | N/S | N/S | N/S | <0.005 | N/S | <0.02 | 0.0155 | <0.001 | <0.01 | 0.006 | 0.06 | N/S | <0.02 | 0.0059 | N/S | N/S | 0.004 | <0.003 | <0.002 | 0.03 | N/S | N/S | N/S | N/S | N/S | N/S | N/S | N/S | N/S | N/S | N/S | N/S | N/S | N/S | N/S | N/S | N/S | N/S | N/S | N/S | N/S | N/S | N/S | N/S | N/S | N/S
2010-10-24 | 170 | 5.9 | 7 | 6 | <2 | 4 | 1.66 | 0.56 | 0.19 | 10.244 | 1.75 | 1.62 | N/S | N/S | N/S | N/S | N/S | N/S | <0.005 | N/S | <0.02 | 0.0156 | <0.001 | <0.01 | 0.004 | 0.06 | N/S | <0.02 | 0.0073 | N/S | N/S | <0.004 | <0.003 | <0.002 | 0.03 | N/S | N/S | N/S | N/S | N/S | N/S | N/S | N/S | N/S | N/S | N/S | N/S | N/S | N/S | N/S | N/S | N/S | N/S | N/S | N/S | N/S | N/S | N/S | N/S | N/S | N/S
2010-10-25 | 174 | 5.9 | 7 | 6 | <2 | 4 | 1.61 | 0.46 | 0.188 | 9.606 | 1.53 | 1.37 | N/S | N/S | <2 | N/S | N/S | N/S | <0.005 | <0.001 | <0.02 | 0.0153 | <0.001 | <0.01 | 0.004 | 0.05 | N/S | <0.02 | 0.0066 | N/S | N/S | <0.004 | <0.003 | <0.002 | 0.029 | N/S | N/S | N/S | N/S | N/S | N/S | N/S | N/S | N/S | N/S | N/S | N/S | N/S | N/S | N/S | N/S | N/S | N/S | N/S | N/S | N/S | N/S | N/S | N/S | N/S | N/S
2010-10-26 | 239 | 5.9 | 7.1 | 7 | <2 | 4 | 1.63 | 0.65 | 0.191 | 8.098 | 1.42 | 1.27 | 89.2 | 0.82 | N/S | <5 | 12000 | 36.7 | <0.005 | N/S | <0.02 | 0.015 | <0.001 | <0.01 | <0.004 | 0.07 | 0.041 | <0.02 | 0.0109 | <0.2 | 1 | <0.004 | 0.008 | <0.002 | 0.028 | <0.025 | <0.0005 | <0.05 | <10 | 42.37 | 14.55 | 166 | N/S | N/S | N/S | N/S | N/S | N/S | N/S | N/S | N/S | N/S | N/S | N/S | N/S | N/S | N/S | N/S | N/S | 5.9 | N/S
2010-10-27 | 171 | 6.5 | 7.1 | 5 | <2 | 4 | 1.34 | 0.15 | 0.081 | 9.339 | 1.1 | 0.99 | N/S | N/S | N/S | N/S | N/S | N/S | <0.005 | N/S | <0.02 | 0.0152 | <0.001 | <0.01 | 0.01 | 0.06 | N/S | <0.02 | 0.0072 | N/S | N/S | <0.004 | <0.003 | <0.002 | 0.03 | N/S | N/S | N/S | N/S | N/S | N/S | N/S | N/S | N/S | N/S | N/S | N/S | N/S | N/S | N/S | N/S | N/S | N/S | N/S | N/S | N/S | N/S | N/S | N/S | N/S | N/S
2010-10-28 | 167 | 6.3 | 7.1 | 5 | <2 | 4 | 1.32 | 0.21 | 0.133 | 11.101 | 1.81 | 1.62 | N/S | N/S | N/S | N/S | N/S | N/S | <0.005 | N/S | <0.02 | 0.0153 | <0.001 | <0.01 | 0.009 | 0.07 | N/S | <0.02 | 0.0072 | N/S | N/S | <0.004 | 0.004 | <0.002 | 0.035 | N/S | N/S | N/S | N/S | 47.554 | 16.81 | 188 | N/S | N/S | N/S | N/S | N/S | N/S | N/S | N/S | N/S | N/S | N/S | N/S | N/S | N/S | N/S | N/S | N/S | N/S | N/S
2010-10-29 | 158 | 6.4 | 7 | 5 | <2 | 3 | 1.11 | 0.23 | 0.144 | 11.416 | 1.96 | 1.8 | N/S | N/S | N/S | N/S | N/S | N/S | 0.006 | N/S | <0.02 | 0.0152 | <0.001 | <0.01 | <0.004 | 0.06 | N/S | <0.02 | 0.0064 | N/S | N/S | 0.005 | <0.003 | <0.002 | 0.038 | N/S | N/S | N/S | N/S | N/S | N/S | N/S | N/S | N/S | N/S | N/S | N/S | N/S | N/S | N/S | N/S | N/S | N/S | N/S | N/S | N/S | N/S | N/S | N/S | N/S | N/S
2010-10-30 | 166 | 6 | 7 | 4 | <2 | 4 | 1.45 | 0.34 | 0.175 | 11.268 | 2.11 | 1.99 | N/S | N/S | N/S | N/S | N/S | N/S | 0.005 | N/S | <0.02 | 0.0146 | <0.001 | <0.01 | <0.004 | 0.06 | N/S | <0.02 | 0.0065 | N/S | N/S | 0.004 | <0.003 | <0.002 | 0.039 | N/S | N/S | N/S | N/S | N/S | N/S | N/S | N/S | N/S | N/S | N/S | N/S | N/S | N/S | N/S | N/S | N/S | N/S | N/S | N/S | N/S | N/S | N/S | N/S | N/S | N/S
2010-10-31 | 161 | 5.7 | 7 | 7 | <2 | 4 | 1.96 | 0.99 | 0.289 | 10.559 | 2.06 | 1.87 | N/S | N/S | N/S | N/S | N/S | N/S | 0.006 | N/S | <0.02 | 0.0145 | <0.001 | <0.01 | 0.004 | 0.05 | N/S | <0.02 | 0.0082 | N/S | N/S | <0.004 | <0.003 | <0.002 | 0.039 | N/S | N/S | N/S | N/S | N/S | N/S | N/S | N/S | N/S | N/S | N/S | N/S | N/S | N/S | N/S | N/S | N/S | N/S | N/S | N/S | N/S | N/S | N/S | N/S | N/S | N/S
2010-11-01 | 167 | 6.1 | 7.2 | 6 | <2 | 4 | 1.42 | 0.3 | 0.194 | 10.988 | 1.74 | 1.51 | N/S | N/S | <2 | N/S | N/S | N/S | <0.005 | <0.001 | <0.02 | 0.0154 | <0.001 | <0.01 | 0.005 | 0.05 | N/S | <0.02 | 0.0065 | N/S | N/S | <0.004 | <0.003 | <0.002 | 0.038 | N/S | N/S | N/S | N/S | N/S | N/S | N/S | N/S | N/S | N/S | N/S | N/S | N/S | N/S | N/S | N/S | N/S | N/S | N/S | N/S | N/S | N/S | N/S | N/S | N/S | N/S
2010-11-02 | 172 | 6.1 | 7 | 6 | <2 | 4 | 1.21 | 0.29 | 0.182 | 10.759 | 1.84 | 1.78 | 97.8 | 0.85 | N/S | <5 | 13000 | 42.3 | <0.005 | N/S | <0.02 | 0.0153 | <0.001 | <0.01 | 0.004 | 0.05 | <0.03 | <0.02 | 0.0065 | <0.2 | 1.9 | <0.004 | <0.003 | <0.002 | 0.037 | <0.025 | <0.0005 | <0.05 | <10 | 46.773 | 16.51 | 185 | 0.016 | 0.0145 | <0.001 | <0.005 | <0.002 | <0.01 | 0.0022 | T/X | 0.0026 | <0.02 | <0.002 | 0.0344 | <0.03 | <0.0025 | <0.05 | 43.593 | 15.559 | 4.4 | N/S
2010-11-03 | 155 | 6.1 | 7.1 | 4 | <2 | 4 | 1.45 | 0.25 | 0.167 | 10.896 | 1.7 | 1.49 | N/S | N/S | N/S | N/S | N/S | N/S | <0.005 | N/S | <0.02 | 0.0161 | <0.001 | <0.01 | 0.004 | 0.06 | N/S | <0.02 | 0.0061 | N/S | N/S | <0.004 | <0.003 | <0.002 | 0.039 | N/S | N/S | N/S | N/S | N/S | N/S | N/S | N/S | N/S | N/S | N/S | N/S | N/S | N/S | N/S | N/S | N/S | N/S | N/S | N/S | N/S | N/S | N/S | N/S | N/S | N/S
2010-11-04 | 180 | 6.2 | 7.1 | 6 | <2 | 4 | 1.61 | 0.36 | 0.241 | 10.988 | 1.77 | 1.63 | N/S | N/S | N/S | N/S | N/S | N/S | <0.005 | N/S | <0.02 | 0.0158 | <0.001 | <0.01 | 0.004 | 0.06 | N/S | <0.02 | 0.0072 | N/S | N/S | <0.004 | <0.003 | <0.002 | 0.037 | N/S | N/S | N/S | N/S | 46.938 | 16.6 | 186 | N/S | N/S | N/S | N/S | N/S | N/S | N/S | N/S | N/S | N/S | N/S | N/S | N/S | N/S | N/S | N/S | N/S | N/S | N/S
2010-11-05 | 161 | 6.3 | 7 | 5 | <2 | 4 | 1.4 | 0.27 | 0.164 | 10.318 | 1.58 | 1.43 | N/S | N/S | N/S | N/S | N/S | N/S | <0.005 | N/S | <0.02 | 0.015 | <0.001 | <0.01 | 0.004 | 0.06 | N/S | <0.02 | 0.0065 | N/S | N/S | 0.004 | <0.003 | <0.002 | 0.032 | N/S | N/S | N/S | N/S | N/S | N/S | N/S | N/S | N/S | N/S | N/S | N/S | N/S | N/S | N/S | N/S | N/S | N/S | N/S | N/S | N/S | N/S | N/S | N/S | N/S | N/S
2010-11-06 | 174 | 6.3 | 7 | 6 | <2 | 4 | 1.39 | 0.17 | 0.139 | 10.008 | 1.71 | 1.54 | N/S | N/S | N/S | N/S | N/S | N/S | <0.005 | N/S | <0.02 | 0.0152 | <0.001 | <0.01 | 0.004 | 0.06 | N/S | <0.02 | 0.0066 | N/S | N/S | <0.004 | <0.003 | <0.002 | 0.033 | N/S | N/S | N/S | N/S | N/S | N/S | N/S | N/S | N/S | N/S | N/S | N/S | N/S | N/S | N/S | N/S | N/S | N/S | N/S | N/S | N/S | N/S | N/S | N/S | N/S | N/S
2010-11-07 | 167 | 6.3 | 7 | 6 | <2 | 4 | 1.62 | 0.38 | 0.216 | 10.092 | 1.76 | 1.57 | N/S | N/S | N/S | N/S | N/S | N/S | <0.005 | N/S | <0.02 | 0.0153 | <0.001 | <0.01 | 0.005 | 0.05 | N/S | <0.02 | 0.0065 | N/S | N/S | <0.004 | <0.003 | <0.002 | 0.035 | N/S | N/S | N/S | N/S | N/S | N/S | N/S | N/S | N/S | N/S | N/S | N/S | N/S | N/S | N/S | N/S | N/S | N/S | N/S | N/S | N/S | N/S | N/S | N/S | N/S | N/S
2010-11-08 | 156 | 6 | 7 | 6 | <2 | 4 | 1.84 | 0.48 | 0.231 | 9.898 | 1.74 | 1.55 | N/S | N/S | <2 | N/S | N/S | N/S | <0.005 | <0.001 | <0.02 | 0.0153 | <0.001 | <0.01 | 0.005 | 0.05 | N/S | <0.02 | 0.0063 | N/S | N/S | <0.004 | <0.003 | <0.002 | 0.033 | N/S | N/S | N/S | N/S | N/S | N/S | N/S | N/S | N/S | N/S | N/S | N/S | N/S | N/S | N/S | N/S | N/S | N/S | N/S | N/S | N/S | N/S | N/S | N/S | N/S | N/S
2010-11-09 | 169 | 6.1 | 7 | 5 | <2 | 4 | 1.39 | 0.33 | 0.221 | 9.913 | 1.82 | 1.67 | 93.5 | 0.91 | N/S | <5 | 7600 | 39.7 | <0.005 | N/S | <0.02 | 0.0171 | <0.001 | <0.01 | 0.006 | 0.05 | <0.03 | <0.02 | 0.0064 | <0.2 | 1.4 | <0.004 | 0.004 | <0.002 | 0.034 | <0.025 | <0.0005 | <0.05 | <10 | 46.941 | 16.54 | 185 | N/S | N/S | N/S | N/S | N/S | N/S | N/S | N/S | N/S | N/S | N/S | N/S | N/S | N/S | N/S | N/S | N/S | 4.8 | N/S
2010-11-10 | 165 | 6.4 | 6.9 | 6 | <2 | 5 | 1.13 | 0.41 | 0.226 | 10.737 | 1.77 | 1.61 | N/S | N/S | N/S | N/S | N/S | N/S | <0.005 | N/S | <0.02 | 0.0156 | <0.001 | <0.01 | <0.004 | 0.05 | N/S | <0.02 | 0.006 | N/S | N/S | <0.004 | 0.009 | <0.002 | 0.032 | N/S | N/S | N/S | N/S | N/S | N/S | N/S | N/S | N/S | N/S | N/S | N/S | N/S | N/S | N/S | N/S | N/S | N/S | N/S | N/S | N/S | N/S | N/S | N/S | N/S | N/S
2010-11-11 | 168 | 6.4 | 7.1 | 4 | <2 | 4 | 1.59 | 0.38 | 0.196 | 10.476 | 1.81 | 1.63 | N/S | N/S | N/S | N/S | N/S | N/S | <0.005 | N/S | <0.02 | 0.016 | <0.001 | <0.01 | 0.004 | 0.05 | N/S | <0.02 | 0.0066 | N/S | N/S | <0.004 | 0.003 | <0.002 | 0.032 | N/S | N/S | N/S | N/S | 46.794 | 16.37 | 184 | N/S | N/S | N/S | N/S | N/S | N/S | N/S | N/S | N/S | N/S | N/S | N/S | N/S | N/S | N/S | N/S | N/S | N/S | N/S
2010-11-12 | 192 | 6.1 | 6.9 | 7 | <2 | 6 | 1.79 | 0.56 | 0.268 | 9.089 | 1.34 | 1.17 | N/S | N/S | N/S | N/S | N/S | N/S | <0.005 | N/S | <0.02 | 0.0158 | <0.001 | <0.01 | 0.006 | 0.06 | N/S | <0.02 | 0.012 | N/S | N/S | <0.004 | <0.003 | <0.002 | 0.031 | N/S | N/S | N/S | N/S | N/S | N/S | N/S | N/S | N/S | N/S | N/S | N/S | N/S | N/S | N/S | N/S | N/S | N/S | N/S | N/S | N/S | N/S | N/S | N/S | N/S | N/S
2010-11-13 | 177 | 6.6 | 6.9 | 6 | <2 | 5 | 1.68 | 0.28 | 0.167 | 9.586 | 0.97 | 0.88 | N/S | N/S | N/S | N/S | N/S | N/S | <0.005 | N/S | <0.02 | 0.0161 | <0.001 | <0.01 | 0.005 | 0.06 | N/S | <0.02 | 0.0068 | N/S | N/S | <0.004 | <0.003 | <0.002 | 0.032 | N/S | N/S | N/S | N/S | N/S | N/S | N/S | N/S | N/S | N/S | N/S | N/S | N/S | N/S | N/S | N/S | N/S | N/S | N/S | N/S | N/S | N/S | N/S | N/S | N/S | N/S
2010-11-14 | 177 | 6.6 | 6.8 | 7 | <2 | 6 | 1.82 | 0.31 | 0.229 | 10.439 | 1.59 | 1.36 | N/S | N/S | N/S | N/S | N/S | N/S | <0.005 | N/S | <0.02 | 0.0154 | <0.001 | <0.01 | 0.012 | 0.07 | N/S | <0.02 | 0.0081 | N/S | N/S | <0.004 | <0.003 | <0.002 | 0.031 | N/S | N/S | N/S | N/S | N/S | N/S | N/S | N/S | N/S | N/S | N/S | N/S | N/S | N/S | N/S | N/S | N/S | N/S | N/S | N/S | N/S | N/S | N/S | N/S | N/S | N/S
2010-11-15 | 178 | 6.3 | 6.9 | 8 | 3 | 5 | 2 | 0.77 | 0.28 | 9.613 | 1.48 | 1.29 | N/S | N/S | <2 | N/S | N/S | N/S | <0.005 | 0.0017 | <0.02 | 0.015 | <0.001 | <0.01 | 0.008 | 0.06 | N/S | <0.02 | 0.008 | N/S | N/S | <0.004 | 0.006 | <0.002 | 0.029 | N/S | N/S | N/S | N/S | N/S | N/S | N/S | N/S | N/S | N/S | N/S | N/S | N/S | N/S | N/S | N/S | N/S | N/S | N/S | N/S | N/S | N/S | N/S | N/S | N/S | N/S
2010-11-16 | 153 | 6.3 | 6.9 | 6 | <2 | 5 | 1.28 | 0.2 | 0.167 | 10.039 | 1.75 | 1.39 | 95.8 | 0.88 | N/S | 5 | 6700 | 22.5 | <0.005 | N/S | <0.02 | 0.0155 | <0.001 | <0.01 | 0.004 | 0.07 | <0.03 | <0.02 | 0.0062 | <0.2 | 1.8 | <0.004 | 0.009 | <0.002 | 0.036 | <0.025 | <0.0005 | <0.05 | <10 | 46.847 | 16.26 | 184 | N/S | N/S | N/S | N/S | N/S | N/S | N/S | N/S | N/S | N/S | N/S | N/S | N/S | N/S | N/S | N/S | N/S | 5.1 | N/S
2010-11-17 | 158 | 6.2 | 7 | 5 | <2 | 5 | 1.25 | 0.3 | 0.235 | 10.964 | 2.1 | 2 | N/S | N/S | N/S | N/S | N/S | N/S | <0.005 | N/S | 0.022 | 0.0154 | <0.001 | <0.01 | 0.005 | 0.06 | N/S | <0.02 | 0.0058 | N/S | N/S | <0.004 | 0.007 | <0.002 | 0.035 | N/S | N/S | N/S | N/S | N/S | N/S | N/S | N/S | N/S | N/S | N/S | N/S | N/S | N/S | N/S | N/S | N/S | N/S | N/S | N/S | N/S | N/S | N/S | N/S | N/S | N/S
2010-11-18 | 172 | 6.4 | 7 | 8 | 3 | 6 | 1.76 | 0.44 | 0.313 | 11.483 | 2.2 | 1.92 | N/S | N/S | N/S | N/S | N/S | N/S | <0.005 | N/S | <0.02 | 0.0157 | <0.001 | <0.01 | 0.006 | 0.08 | N/S | <0.02 | 0.0074 | N/S | N/S | <0.004 | 0.005 | <0.002 | 0.033 | N/S | N/S | N/S | N/S | 47.713 | 17.01 | 189 | N/S | N/S | N/S | N/S | N/S | N/S | N/S | N/S | N/S | N/S | N/S | N/S | N/S | N/S | N/S | N/S | N/S | N/S | N/S
2010-11-19 | 153 | 7.2 | 6.9 | 6 | <2 | 7 | 1.4 | 0.14 | 0.197 | 11.629 | 2.14 | 1.87 | N/S | N/S | N/S | N/S | N/S | N/S | <0.005 | N/S | <0.02 | 0.0149 | <0.001 | <0.01 | 0.005 | 0.07 | N/S | <0.02 | 0.0056 | N/S | N/S | 0.016 | 0.003 | <0.002 | 0.032 | N/S | N/S | N/S | N/S | N/S | N/S | N/S | N/S | N/S | N/S | N/S | N/S | N/S | N/S | N/S | N/S | N/S | N/S | N/S | N/S | N/S | N/S | N/S | N/S | N/S | N/S
2010-11-20 | 163 | 7.2 | 7 | 8 | 3 | 7 | 1.83 | 0.37 | 0.323 | 11.695 | 2.2 | 2.06 | N/S | N/S | N/S | N/S | N/S | N/S | <0.005 | N/S | <0.02 | 0.0148 | <0.001 | <0.01 | 0.005 | 0.07 | N/S | <0.02 | 0.0069 | N/S | N/S | <0.004 | 0.011 | <0.002 | 0.032 | N/S | N/S | N/S | N/S | N/S | N/S | N/S | N/S | N/S | N/S | N/S | N/S | N/S | N/S | N/S | N/S | N/S | N/S | N/S | N/S | N/S | N/S | N/S | N/S | N/S | N/S
2010-11-21 | 169 | 6.4 | 6.9 | 9 | 3 | 7 | 2.32 | 0.54 | 0.335 | 10.994 | 2.1 | 1.97 | N/S | N/S | N/S | N/S | N/S | N/S | <0.005 | N/S | <0.02 | 0.0144 | <0.001 | <0.01 | 0.005 | 0.07 | N/S | <0.02 | 0.0073 | N/S | N/S | <0.004 | 0.005 | <0.002 | 0.034 | N/S | N/S | N/S | N/S | N/S | N/S | N/S | N/S | N/S | N/S | N/S | N/S | N/S | N/S | N/S | N/S | N/S | N/S | N/S | N/S | N/S | N/S | N/S | N/S | N/S | N/S
2010-11-22 | 311 | 6.8 | 7 | 11 | 4 | 8 | 2.5 | 1.04 | 0.385 | 7.991 | 1.66 | 1.42 | N/S | N/S | <2 | N/S | N/S | N/S | <0.005 | 0.0013 | <0.02 | 0.0139 | <0.001 | <0.01 | 0.008 | 0.17 | N/S | <0.02 | 0.0137 | N/S | N/S | <0.004 | 0.007 | <0.002 | 0.03 | N/S | N/S | N/S | N/S | N/S | N/S | N/S | N/S | N/S | N/S | N/S | N/S | N/S | N/S | N/S | N/S | N/S | N/S | N/S | N/S | N/S | N/S | N/S | N/S | N/S | N/S
2010-11-23 | 237 | 8.8 | 7 | 6 | <2 | 8 | 1.42 | <0.1 | 0.055 | 6.218 | 0.6 | 0.45 | 70.4 | 0.47 | N/S | <5 | 14000 | 12.9 | <0.005 | N/S | <0.02 | 0.0149 | <0.001 | <0.01 | 0.005 | 0.1 | 0.032 | <0.02 | 0.0057 | <0.2 | <5.0 | <0.004 | <0.003 | <0.002 | 0.021 | <0.025 | <0.0005 | <0.05 | <10 | 37.26 | 12.35 | 144 | N/S | N/S | N/S | N/S | N/S | N/S | N/S | N/S | N/S | N/S | N/S | N/S | N/S | N/S | N/S | N/S | N/S | 4.4 | N/S
2010-11-24 | 212 | 7.5 | 7 | 6 | <2 | 7 | 1.51 | 0.17 | 0.16 | 9.441 | 1.24 | 1.09 | N/S | N/S | N/S | N/S | N/S | N/S | <0.005 | N/S | <0.02 | 0.0184 | <0.001 | <0.01 | 0.006 | 0.08 | N/S | <0.02 | 0.0054 | N/S | N/S | <0.004 | <0.003 | <0.002 | 0.03 | N/S | N/S | N/S | N/S | N/S | N/S | N/S | N/S | N/S | N/S | N/S | N/S | N/S | N/S | N/S | N/S | N/S | N/S | N/S | N/S | N/S | N/S | N/S | N/S | N/S | N/S
2010-11-25 | 231 | 8 | 6.9 | 8 | <2 | 6 | 2.01 | 0.75 | 0.283 | 6.957 | 1.26 | 1.03 | N/S | N/S | N/S | N/S | N/S | N/S | <0.005 | N/S | <0.02 | 0.0157 | <0.001 | <0.01 | 0.005 | 0.08 | N/S | <0.02 | 0.0103 | N/S | N/S | <0.004 | <0.003 | <0.002 | 0.034 | N/S | N/S | N/S | N/S | 43.688 | 15.48 | 173 | N/S | N/S | N/S | N/S | N/S | N/S | N/S | N/S | N/S | N/S | N/S | N/S | N/S | N/S | N/S | N/S | N/S | N/S | N/S
2010-11-26 | 166 | 7.7 | 7.1 | 6 | <2 | 7 | 1.25 | 0.18 | 0.155 | 9.849 | 1.38 | 1.26 | N/S | N/S | N/S | N/S | N/S | N/S | <0.005 | N/S | 0.02 | 0.0184 | <0.001 | <0.01 | 0.005 | 0.07 | N/S | <0.02 | 0.0062 | N/S | N/S | <0.004 | <0.003 | <0.002 | 0.031 | N/S | N/S | N/S | N/S | N/S | N/S | N/S | N/S | N/S | N/S | N/S | N/S | N/S | N/S | N/S | N/S | N/S | N/S | N/S | N/S | N/S | N/S | N/S | N/S | N/S | N/S
2010-11-27 | 174 | 8.1 | 7 | 6 | <2 | 5 | 1.56 | 0.24 | 0.227 | 10.863 | 1.72 | 1.6 | N/S | N/S | N/S | N/S | N/S | N/S | <0.005 | N/S | <0.02 | 0.0187 | <0.001 | <0.01 | 0.005 | 0.07 | N/S | <0.02 | 0.0081 | N/S | N/S | <0.004 | <0.003 | <0.002 | 0.031 | N/S | N/S | N/S | N/S | N/S | N/S | N/S | N/S | N/S | N/S | N/S | N/S | N/S | N/S | N/S | N/S | N/S | N/S | N/S | N/S | N/S | N/S | N/S | N/S | N/S | N/S
2010-11-28 | 173 | 7.5 | 7 | 8 | <2 | 6 | 1.63 | 0.37 | 0.277 | 11.104 | 1.8 | 1.68 | N/S | N/S | N/S | N/S | N/S | N/S | <0.005 | N/S | 0.022 | 0.018 | <0.001 | <0.01 | 0.006 | 0.07 | N/S | <0.02 | 0.0067 | N/S | N/S | <0.004 | <0.003 | <0.002 | 0.033 | N/S | N/S | N/S | N/S | N/S | N/S | N/S | N/S | N/S | N/S | N/S | N/S | N/S | N/S | N/S | N/S | N/S | N/S | N/S | N/S | N/S | N/S | N/S | N/S | N/S | N/S
2010-11-29 | 235 | 7.3 | 7.2 | 9 | <2 | 7 | 1.92 | 0.76 | 0.333 | 9.45 | 1.82 | 1.58 | N/S | N/S | 2.8 | N/S | N/S | N/S | <0.005 | <0.001 | <0.02 | 0.0154 | <0.001 | <0.01 | 0.008 | 0.06 | N/S | <0.02 | 0.0074 | N/S | N/S | <0.004 | 0.004 | <0.002 | 0.033 | N/S | N/S | N/S | N/S | N/S | N/S | N/S | N/S | N/S | N/S | N/S | N/S | N/S | N/S | N/S | N/S | N/S | N/S | N/S | N/S | N/S | N/S | N/S | N/S | N/S | N/S
2010-11-30 | 268 | 7.7 | 7 | 8 | 3 | 7 | 1.22 | 0.38 | 0.121 | 5.812 | 0.9 | 0.74 | 68.9 | 0.5 | N/S | <5 | 80000 | 28.4 | <0.005 | N/S | <0.02 | 0.0125 | <0.001 | <0.01 | 0.004 | 0.08 | <0.03 | <0.02 | 0.0071 | <0.2 | <5.0 | <0.004 | 0.008 | <0.002 | 0.021 | <0.025 | <0.0005 | <0.05 | <10 | 35.909 | 12.17 | 140 | N/S | N/S | N/S | N/S | N/S | N/S | N/S | N/S | N/S | N/S | N/S | N/S | N/S | N/S | N/S | N/S | N/S | 3.5 | N/S
2010-12-01 | 193 | 8.1 | 7.1 | 7 | <2 | 6 | 1.54 | 0.14 | 0.145 | 10.352 | 1.05 | 0.88 | N/S | N/S | N/S | N/S | N/S | N/S | <0.005 | N/S | <0.02 | 0.018 | <0.001 | <0.01 | 0.004 | 0.07 | N/S | <0.02 | 0.0056 | N/S | N/S | <0.004 | 0.004 | <0.002 | 0.029 | N/S | N/S | N/S | N/S | N/S | N/S | N/S | N/S | N/S | N/S | N/S | N/S | N/S | N/S | N/S | N/S | N/S | N/S | N/S | N/S | N/S | N/S | N/S | N/S | N/S | N/S
2010-12-02 | 177 | 7.7 | 7.1 | 6 | <2 | 5 | 1.47 | 0.13 | 0.159 | 10.2 | 1.33 | 1.22 | N/S | N/S | N/S | N/S | N/S | N/S | <0.005 | N/S | <0.02 | 0.0168 | <0.001 | <0.01 | 0.005 | 0.07 | N/S | <0.02 | 0.0059 | N/S | N/S | <0.004 | <0.003 | <0.002 | 0.03 | N/S | N/S | N/S | N/S | 54.464 | 19.67 | 217 | N/S | N/S | N/S | N/S | N/S | N/S | N/S | N/S | N/S | N/S | N/S | N/S | N/S | N/S | N/S | N/S | N/S | N/S | N/S
2010-12-03 | 190 | 7.6 | 7.1 | 2 | <2 | 8 | 1.27 | 0.13 | 0.179 | 9.934 | 1.68 | 1.49 | N/S | N/S | N/S | N/S | N/S | N/S | <0.005 | N/S | <0.02 | 0.0174 | <0.001 | <0.01 | 0.005 | 0.06 | N/S | <0.02 | 0.006 | N/S | N/S | <0.004 | 0.007 | <0.002 | 0.034 | N/S | N/S | N/S | N/S | N/S | N/S | N/S | N/S | N/S | N/S | N/S | N/S | N/S | N/S | N/S | N/S | N/S | N/S | N/S | N/S | N/S | N/S | N/S | N/S | N/S | N/S
2010-12-04 | 206 | 7.2 | 7.1 | 6 | <2 | 5 | 1.89 | 0.51 | 0.383 | 10.644 | 1.7 | 1.67 | N/S | N/S | N/S | N/S | N/S | N/S | <0.005 | N/S | <0.02 | 0.0186 | <0.001 | <0.01 | 0.005 | 0.06 | N/S | <0.02 | 0.0077 | N/S | N/S | <0.004 | 0.008 | <0.002 | 0.034 | N/S | N/S | N/S | N/S | N/S | N/S | N/S | N/S | N/S | N/S | N/S | N/S | N/S | N/S | N/S | N/S | N/S | N/S | N/S | N/S | N/S | N/S | N/S | N/S | N/S | N/S
2010-12-05 | 184 | 7.7 | 6.9 | 8 | 2 | 8 | 1.61 | 0.38 | 0.289 | 9.239 | 1.62 | 1.41 | N/S | N/S | N/S | N/S | N/S | N/S | 0.009 | N/S | 0.02 | 0.0244 | <0.001 | <0.01 | 0.008 | 0.08 | N/S | <0.02 | 0.0137 | N/S | N/S | <0.004 | 0.004 | <0.002 | 0.033 | N/S | N/S | N/S | N/S | N/S | N/S | N/S | N/S | N/S | N/S | N/S | N/S | N/S | N/S | N/S | N/S | N/S | N/S | N/S | N/S | N/S | N/S | N/S | N/S | N/S | N/S
2010-12-06 | 186 | 7.2 | 7.1 | 7 | <2 | 6 | 1.76 | 0.24 | 0.152 | 9.691 | 1.4 | 1.27 | N/S | N/S | 2.7 | N/S | N/S | N/S | 0.006 | <0.001 | <0.02 | 0.0212 | <0.001 | <0.01 | 0.007 | 0.07 | N/S | <0.02 | 0.0072 | N/S | N/S | <0.004 | 0.007 | <0.002 | 0.032 | N/S | N/S | N/S | N/S | N/S | N/S | N/S | N/S | N/S | N/S | N/S | N/S | N/S | N/S | N/S | N/S | N/S | N/S | N/S | N/S | N/S | N/S | N/S | N/S | N/S | N/S
2010-12-07 | 183 | 7.5 | 7.1 | 6 | 2 | 6 | 1.32 | 0.24 | 0.191 | 10.425 | 1.66 | 1.49 | 178.8 | 0.86 | N/S | <5 | 8300 | 45.5 | 0.005 | N/S | <0.02 | 0.0197 | <0.001 | <0.01 | 0.006 | 0.07 | <0.03 | <0.02 | 0.0068 | <0.2 | <5.0 | <0.004 | <0.003 | <0.002 | 0.034 | <0.025 | <0.0005 | <0.05 | <10 | 51.351 | 18.2 | 203 | 0.019 | 0.0183 | <0.001 | <0.005 | 0.0042 | <0.01 | 0.0019 | T/X | <0.0025 | <0.02 | <0.002 | 0.029 | <0.03 | <0.0025 | <0.05 | 48.474 | 17.088 | 4.3 | N/S
2010-12-08 | 181 | 7.6 | 7 | 6 | <2 | 6 | 1.25 | 0.22 | 0.202 | 11.258 | 1.59 | 1.43 | N/S | N/S | N/S | N/S | N/S | N/S | 0.005 | N/S | <0.02 | 0.0187 | <0.001 | <0.01 | 0.004 | 0.07 | N/S | <0.02 | 0.0066 | N/S | N/S | <0.004 | 0.007 | <0.002 | 0.035 | N/S | N/S | N/S | N/S | N/S | N/S | N/S | N/S | N/S | N/S | N/S | N/S | N/S | N/S | N/S | N/S | N/S | N/S | N/S | N/S | N/S | N/S | N/S | N/S | N/S | N/S
2010-12-09 | 173 | 7.3 | 7 | 7 | <2 | 6 | 1.71 | 0.19 | 0.194 | 10.84 | 1.68 | 1.52 | N/S | N/S | N/S | N/S | N/S | N/S | <0.005 | N/S | <0.02 | 0.0178 | <0.001 | <0.01 | 0.006 | 0.07 | N/S | <0.02 | 0.0068 | N/S | N/S | <0.004 | <0.003 | <0.002 | 0.035 | N/S | N/S | N/S | N/S | 49.577 | 17.9 | 197 | N/S | N/S | N/S | N/S | N/S | N/S | N/S | N/S | N/S | N/S | N/S | N/S | N/S | N/S | N/S | N/S | N/S | N/S | N/S
2010-12-10 | 185 | 7.3 | 7 | 5 | <2 | 6 | 1.7 | 0.54 | 0.273 | 10.77 | 1.72 | 1.51 | N/S | N/S | N/S | N/S | N/S | N/S | <0.005 | N/S | <0.02 | 0.018 | <0.001 | <0.01 | 0.004 | 0.05 | N/S | <0.02 | 0.0069 | N/S | N/S | <0.004 | <0.003 | <0.002 | 0.034 | N/S | N/S | N/S | N/S | N/S | N/S | N/S | N/S | N/S | N/S | N/S | N/S | N/S | N/S | N/S | N/S | N/S | N/S | N/S | N/S | N/S | N/S | N/S | N/S | N/S | N/S
2010-12-11 | 292 | 6.9 | 7 | 13 | 3 | 6 | 2.68 | 1.42 | 0.54 | 8.642 | 1.7 | 1.58 | N/S | N/S | N/S | N/S | N/S | N/S | <0.005 | N/S | <0.02 | 0.0184 | <0.001 | <0.01 | 0.005 | 0.07 | N/S | <0.02 | 0.0105 | N/S | N/S | <0.004 | <0.003 | <0.002 | 0.035 | N/S | N/S | N/S | N/S | N/S | N/S | N/S | N/S | N/S | N/S | N/S | N/S | N/S | N/S | N/S | N/S | N/S | N/S | N/S | N/S | N/S | N/S | N/S | N/S | N/S | N/S
2010-12-12 | 267 | 8.6 | 6.9 | 8 | 3 | 8 | 1.18 | 0.17 | 0.136 | 7.859 | 0.79 | 0.61 | N/S | N/S | N/S | N/S | N/S | N/S | <0.005 | N/S | <0.02 | 0.0186 | <0.001 | <0.01 | 0.004 | 0.08 | N/S | <0.02 | 0.0087 | N/S | N/S | <0.004 | <0.003 | <0.002 | 0.022 | N/S | N/S | N/S | N/S | N/S | N/S | N/S | N/S | N/S | N/S | N/S | N/S | N/S | N/S | N/S | N/S | N/S | N/S | N/S | N/S | N/S | N/S | N/S | N/S | N/S | N/S
2010-12-13 | 193 | 8.1 | 7.1 | 6 | <2 | 8 | 1.84 | 0.14 | 0.135 | 9.196 | 0.83 | 0.7 | N/S | N/S | 2.4 | N/S | N/S | N/S | 0.008 | 0.0011 | 0.022 | 0.0271 | <0.001 | <0.01 | 0.005 | 0.08 | N/S | <0.02 | 0.0076 | N/S | N/S | <0.004 | <0.003 | <0.002 | 0.034 | N/S | N/S | N/S | N/S | N/S | N/S | N/S | N/S | N/S | N/S | N/S | N/S | N/S | N/S | N/S | N/S | N/S | N/S | N/S | N/S | N/S | N/S | N/S | N/S | N/S | N/S
2010-12-14 | 195 | 8.1 | 7.2 | 7 | 3 | 7 | 1.22 | 0.16 | 0.168 | 9.247 | 1.36 | 1.21 | 273.1 | 0.79 | N/S | <5 | 6000 | 45.9 | 0.007 | N/S | <0.02 | 0.0233 | <0.001 | <0.01 | 0.029 | 0.07 | 0.03 | <0.02 | 0.0069 | <0.2 | S/U | <0.004 | 0.008 | <0.002 | 0.037 | <0.025 | <0.0005 | <0.05 | <10 | 56.33 | 19.85 | 222 | N/S | N/S | N/S | N/S | N/S | N/S | N/S | N/S | N/S | N/S | N/S | N/S | N/S | N/S | N/S | N/S | N/S | 3.9 | N/S
2010-12-15 | 197 | 7.2 | 7.1 | 8 | <2 | 7 | 2.05 | 0.45 | 0.359 | 9.82 | 1.33 | 1.19 | N/S | N/S | N/S | N/S | N/S | N/S | 0.007 | N/S | <0.02 | 0.0214 | <0.001 | <0.01 | 0.006 | 0.07 | N/S | <0.02 | 0.0077 | N/S | N/S | <0.004 | 0.006 | <0.002 | 0.038 | N/S | N/S | N/S | N/S | N/S | N/S | N/S | N/S | N/S | N/S | N/S | N/S | N/S | N/S | N/S | N/S | N/S | N/S | N/S | N/S | N/S | N/S | N/S | N/S | N/S | N/S
2010-12-16 | 182 | 7.3 | 7 | 7 | <2 | 5 | 1.72 | 0.33 | 0.282 | 9.869 | 1.4 | 1.26 | N/S | N/S | N/S | N/S | N/S | N/S | <0.005 | N/S | <0.02 | 0.0195 | <0.001 | <0.01 | <0.004 | 0.06 | N/S | <0.02 | 0.0062 | N/S | N/S | <0.004 | 0.005 | <0.002 | 0.036 | N/S | N/S | N/S | N/S | 52.955 | 18.99 | 210 | N/S | N/S | N/S | N/S | N/S | N/S | N/S | N/S | N/S | N/S | N/S | N/S | N/S | N/S | N/S | N/S | N/S | N/S | N/S
2010-12-17 | 183 | 8 | 7 | 7 | <2 | 5 | 1.41 | 0.27 | 0.316 | 10.476 | 1.42 | 1.29 | N/S | N/S | N/S | N/S | N/S | N/S | <0.005 | N/S | <0.02 | 0.0198 | <0.001 | <0.01 | 0.006 | 0.06 | N/S | <0.02 | 0.0057 | N/S | <2.5 | <0.004 | 0.009 | <0.002 | 0.036 | N/S | N/S | N/S | N/S | N/S | N/S | N/S | N/S | N/S | N/S | N/S | N/S | N/S | N/S | N/S | N/S | N/S | N/S | N/S | N/S | N/S | N/S | N/S | N/S | N/S | N/S
2010-12-18 | 181 | 7.4 | 7.1 | 7 | <2 | 5 | 1.78 | 0.51 | 0.366 | 10.405 | 1.47 | 1.46 | N/S | N/S | N/S | N/S | N/S | N/S | <0.005 | N/S | <0.02 | 0.0188 | <0.001 | <0.01 | 0.006 | 0.06 | N/S | <0.02 | 0.0066 | N/S | N/S | <0.004 | 0.007 | <0.002 | 0.037 | N/S | N/S | N/S | N/S | N/S | N/S | N/S | N/S | N/S | N/S | N/S | N/S | N/S | N/S | N/S | N/S | N/S | N/S | N/S | N/S | N/S | N/S | N/S | N/S | N/S | N/S
2010-12-19 | 180 | 7.3 | 7 | 7 | <2 | 6 | 1.99 | 0.55 | 0.454 | 9.752 | 1.51 | 1.33 | N/S | N/S | N/S | N/S | N/S | N/S | <0.005 | N/S | <0.02 | 0.0188 | <0.001 | <0.01 | 0.006 | 0.07 | N/S | <0.02 | 0.007 | N/S | N/S | <0.004 | 0.007 | <0.002 | 0.037 | N/S | N/S | N/S | N/S | N/S | N/S | N/S | N/S | N/S | N/S | N/S | N/S | N/S | N/S | N/S | N/S | N/S | N/S | N/S | N/S | N/S | N/S | N/S | N/S | N/S | N/S
2010-12-20 | 181 | 7.6 | 7 | 8 | 3 | 6 | 2.14 | 0.44 | 0.4 | 9.345 | 1.47 | 1.17 | N/S | N/S | <2 | N/S | N/S | N/S | <0.005 | <0.001 | <0.02 | 0.0188 | <0.001 | <0.01 | 0.007 | 0.07 | N/S | <0.02 | 0.0063 | N/S | N/S | <0.004 | 0.007 | <0.002 | 0.035 | N/S | N/S | N/S | N/S | N/S | N/S | N/S | N/S | N/S | N/S | N/S | N/S | N/S | N/S | N/S | N/S | N/S | N/S | N/S | N/S | N/S | N/S | N/S | N/S | N/S | N/S
2010-12-21 | 191 | 7.9 | 7.1 | 8 | 3 | 4 | 1.69 | 0.54 | 0.502 | 8.909 | 1.66 | 1.49 | 223 | 0.8 | N/S | <5 | 7600 | 44.1 | <0.005 | N/S | <0.02 | 0.0194 | <0.001 | <0.01 | 0.004 | 0.05 | <0.03 | <0.02 | 0.0076 | <0.2 | <2.5 | 0.004 | 0.005 | <0.002 | 0.036 | <0.025 | <0.0005 | <0.05 | <10 | 50.045 | 17.61 | 197 | N/S | N/S | N/S | N/S | N/S | N/S | N/S | N/S | N/S | N/S | N/S | N/S | N/S | N/S | N/S | N/S | N/S | 4.7 | N/S
2010-12-22 | 192 | 7.9 | 7 | 9 | 4 | 7 | 1.85 | 0.57 | 0.579 | 8.826 | 1.68 | 1.5 | N/S | N/S | N/S | N/S | N/S | N/S | 0.005 | N/S | <0.02 | 0.0243 | <0.001 | <0.01 | 0.008 | 0.06 | N/S | <0.02 | 0.0166 | N/S | N/S | 0.004 | 0.007 | <0.002 | 0.039 | N/S | N/S | N/S | N/S | N/S | N/S | N/S | N/S | N/S | N/S | N/S | N/S | N/S | N/S | N/S | N/S | N/S | N/S | N/S | N/S | N/S | N/S | N/S | N/S | N/S | N/S
2010-12-23 | 182 | 7.7 | 7 | 9 | 3 | 7 | 1.88 | 0.58 | 0.561 | 9.259 | 1.3 | 1.16 | N/S | N/S | N/S | N/S | N/S | N/S | 0.007 | N/S | <0.02 | 0.0208 | <0.001 | <0.01 | 0.006 | 0.06 | N/S | <0.02 | 0.0112 | N/S | N/S | 0.004 | 0.012 | <0.002 | 0.039 | N/S | N/S | N/S | N/S | 51.875 | 17.48 | 201 | N/S | N/S | N/S | N/S | N/S | N/S | N/S | N/S | N/S | N/S | N/S | N/S | N/S | N/S | N/S | N/S | N/S | N/S | N/S
2010-12-24 | 183 | 7.3 | 7 | 7 | 3 | 9 | 1.81 | 0.67 | 0.713 | 9.35 | 1.49 | 1.31 | N/S | N/S | N/S | N/S | N/S | N/S | 0.007 | N/S | <0.02 | 0.0198 | <0.001 | <0.01 | 0.021 | 0.06 | N/S | <0.02 | 0.0107 | N/S | N/S | <0.004 | 0.006 | <0.002 | 0.041 | N/S | N/S | N/S | N/S | N/S | N/S | N/S | N/S | N/S | N/S | N/S | N/S | N/S | N/S | N/S | N/S | N/S | N/S | N/S | N/S | N/S | N/S | N/S | N/S | N/S | N/S
2010-12-25 | 189 | 6.8 | 7 | 7 | 3 | 4 | 1.55 | 0.77 | 0.73 | 8.851 | 1.53 | 1.53 | N/S | N/S | N/S | N/S | N/S | N/S | 0.005 | N/S | 0.02 | 0.0224 | <0.001 | <0.01 | 0.005 | <0.05 | N/S | <0.02 | 0.014 | N/S | N/S | <0.004 | 0.005 | <0.002 | 0.034 | N/S | N/S | N/S | N/S | N/S | N/S | N/S | N/S | N/S | N/S | N/S | N/S | N/S | N/S | N/S | N/S | N/S | N/S | N/S | N/S | N/S | N/S | N/S | N/S | N/S | N/S
2010-12-26 | 179 | 8.4 | 7 | 8 | 4 | 10 | 1.17 | 0.19 | 0.351 | 9.967 | 1.45 | 1.23 | N/S | N/S | N/S | N/S | N/S | N/S | 0.007 | N/S | <0.02 | 0.0271 | <0.001 | <0.01 | 0.005 | 0.07 | N/S | <0.02 | 0.0141 | N/S | N/S | <0.004 | 0.006 | <0.002 | 0.028 | N/S | N/S | N/S | N/S | N/S | N/S | N/S | N/S | N/S | N/S | N/S | N/S | N/S | N/S | N/S | N/S | N/S | N/S | N/S | N/S | N/S | N/S | N/S | N/S | N/S | N/S
2010-12-27 | 192 | 8.2 | 7.1 | 10 | 5 | 11 | 1.9 | 0.27 | 0.544 | 9.649 | 1.64 | 1.35 | N/S | N/S | 2.1 | N/S | N/S | N/S | 0.01 | <0.001 | <0.02 | 0.0296 | <0.001 | <0.01 | 0.007 | 0.08 | N/S | <0.02 | 0.0199 | N/S | N/S | <0.004 | 0.008 | <0.002 | 0.034 | N/S | N/S | N/S | N/S | N/S | N/S | N/S | N/S | N/S | N/S | N/S | N/S | N/S | N/S | N/S | N/S | N/S | N/S | N/S | N/S | N/S | N/S | N/S | N/S | N/S | N/S
2010-12-28 | 182 | 8.5 | 7 | 10 | 4 | 10 | 1.42 | 0.3 | 0.475 | 9.025 | 1.61 | 1.34 | 405.3 | 0.79 | N/S | <5 | 8900 | 44.3 | 0.007 | N/S | 0.02 | 0.0238 | <0.001 | <0.01 | 0.008 | 0.08 | <0.03 | <0.02 | 0.0125 | <0.2 | <2.5 | <0.004 | 0.008 | <0.002 | 0.037 | <0.025 | <0.0005 | <0.05 | <10 | 54.572 | 18.22 | 211 | N/S | N/S | N/S | N/S | N/S | N/S | N/S | N/S | N/S | N/S | N/S | N/S | N/S | N/S | N/S | N/S | N/S | 4.4 | N/S
2010-12-29 | 184 | 7.5 | 7 | 11 | 4 | 7 | 2.21 | 0.94 | 0.958 | 9.716 | 1.5 | 1.35 | N/S | N/S | N/S | N/S | N/S | N/S | 0.005 | N/S | <0.02 | 0.0218 | <0.001 | <0.01 | 0.005 | 0.06 | N/S | <0.02 | 0.0102 | N/S | N/S | <0.004 | 0.005 | <0.002 | 0.039 | N/S | N/S | N/S | N/S | N/S | N/S | N/S | N/S | N/S | N/S | N/S | N/S | N/S | N/S | N/S | N/S | N/S | N/S | N/S | N/S | N/S | N/S | N/S | N/S | N/S | N/S
2010-12-30 | 383 | 6.9 | 7 | 22 | 11 | 9 | 3.4 | 2.18 | 1.347 | 6.101 | 1.26 | 1.09 | N/S | N/S | N/S | N/S | N/S | N/S | <0.005 | N/S | <0.02 | 0.0241 | <0.001 | <0.01 | 0.008 | 0.08 | N/S | <0.02 | 0.0257 | N/S | N/S | <0.004 | 0.006 | <0.002 | 0.037 | N/S | N/S | N/S | N/S | 51.643 | 16.21 | 196 | N/S | N/S | N/S | N/S | N/S | N/S | N/S | N/S | N/S | N/S | N/S | N/S | N/S | N/S | N/S | N/S | N/S | N/S | N/S
2010-12-31 | 447 | 7.5 | 6.9 | 9 | 4 | 11 | 1.66 | 0.12 | 0.461 | 5.367 | 0.55 | 0.36 | N/S | N/S | N/S | N/S | N/S | N/S | 0.005 | N/S | <0.02 | 0.0274 | <0.001 | <0.01 | 0.005 | 0.1 | N/S | <0.02 | 0.016 | N/S | N/S | <0.004 | 0.009 | <0.002 | 0.029 | N/S | N/S | N/S | N/S | N/S | N/S | N/S | N/S | N/S | N/S | N/S | N/S | N/S | N/S | N/S | N/S | N/S | N/S | N/S | N/S | N/S | N/S | N/S | N/S | N/S | N/S
RL Through January 14, 2010 |  |  |  | 2 | 2 | 2 | 0.3 | 0.1 | 0.015 | 0.135 | 0.1 | 0.1 | 1 | 0.2 | 2 | 5 | 10 | 2 | 0.005 | 0.002 | 0.02 | 0.0035 | 0.001 | 0.01 | 0.004 | 0.05 | 0.03 | 0.02 | 0.001 | 0.2 | 0.5* | 0.004 | 0.003 | 0.002 | 0.01 | 0.025 | 0.0005 | 0.05 | 10 | 0.1 | 0.05 |  | 0.02 | 0.001 | 0.001 | 0.005 | 0.004 | 0.01 | 0.002 | 0.2 | 0.003 | 0.02 | 0.0015 | 0.003 | 0.02 | 0.001 | 0.1 | 0.03 | 0.03 | 1
RL Through March 31, 2010 |  |  |  | 2 | 2 | 2 | 0.3 | 0.1 | 0.015 | 0.135 | 0.1 | 0.1 | 1 | 0.2 | 2 | 5 | 10 | 2 | 0.005 | 0.001 | 0.02 | 0.0035 | 0.001 | 0.01 | 0.004 | 0.05 | 0.03 | 0.02 | 0.001 | 0.2 | 0.5* | 0.004 | 0.003 | 0.002 | 0.01 | 0.025 | 0.0005 | 0.05 | 10 | 0.1 | 0.05 |  | 0.02 | 0.001 | 0.001 | 0.005 | 0.004 | 0.01 | 0.002 | 0.2 | 0.003 | 0.02 | 0.0015 | 0.003 | 0.02 | 0.001 | 0.1 | 0.03 | 0.03 | 1
RL After March 31, 2010 |  |  |  | 2 | 2 | 2 | 0.3 | 0.1 | 0.015 | 0.135 | 0.1 | 0.1 | 1 | 0.2 | 2 | 5 | 10 | 2 | 0.005 | 0.001 | 0.02 | 0.0025 | 0.001 | 0.01 | 0.004 | 0.05 | 0.03 | 0.02 | 0.001 | 0.2 | 0.5* | 0.004 | 0.003 | 0.002 | 0.01 | 0.025 | 0.0005 | 0.05 | 10 | 0.05 | 0.05 |  | 0.015 | 0.001 | 0.001 | 0.005 | 0.002 | 0.01 | 0.0005 | 0.2 | 0.0025 | 0.02 | 0.002 | 0.0025 | 0.03 | 0.0025 | 0.05 | 0.03 | 0.03 | 1
Observations | 365 | 365 | 365 | 365 | 365 | 365 | 365 | 365 | 365 | 365 | 365 | 365 | 52 | 52 | 52 | 52 | 52 | 52 | 365 | 52 | 365 | 365 | 365 | 365 | 365 | 365 | 52 | 365 | 365 | 52 | 52 | 365 | 365 | 365 | 365 | 52 | 52 | 52 | 52 | 104 | 104 | 104 | 12 | 12 | 12 | 12 | 12 | 12 | 12 | 0 | 12 | 12 | 12 | 12 | 12 | 12 | 12 | 12 | 12 | 52 | 0
Minimum | 141 | 5.7 | 6.8 | <2 | <2 | 2 | 0.62 | <0.1 | <0.015 | 3.744 | 0.39 | 0.21 | 68.9 | 0.34 | <2 | <5 | 2700 | 12.9 | <0.005 | <0.001 | <0.02 | 0.0125 | <0.001 | <0.01 | <0.004 | <0.05 | <0.03 | <0.02 | 0.0012 | <0.2 | <0.5 | <0.004 | <0.003 | <0.002 | <0.01 | <0.025 | <0.0005 | <0.05 | <10 | 35.909 | 12.17 | 140 | <0.015 | 0.0145 | <0.001 | <0.005 | <0.002 | <0.01 | 0.0019 |  | <0.0025 | <0.02 | <0.002 | 0.014 | <0.03 | <0.0025 | <0.05 | 43.593 | 15.559 | 3
Mean | 226 | 7.2 | 7.1 | <6 | <2 | 5 | 1.42 | <0.3 | <0.223 | 8.875 | 1.39 | 1.25 | 178.2 | 0.74 | <2 | <5 | GM=7986 | 45.9 | <0.005 | <0.001 | <0.02 | 0.0217 | <0.001 | <0.01 | <0.006 | <0.06 | <0.03 | <0.02 | 0.007 | <0.2 | <3.1 | <0.004 | <0.006 | <0.002 | <0.03 | <0.025 | <0.0005 | <0.05 | <10 | 57.892 | 20.94 | 231 | <0.022 | 0.0204 | <0.001 | <0.005 | <0.004 | <0.01 | 0.0021 |  | <0.0029 | <0.02 | <0.002 | 0.0267 | <0.03 | <0.0025 | <0.08 | 54.074 | 19.81 | 4.5
Maximum | 486 | 9.3 | 7.4 | 22 | 11 | 18 | 3.4 | 2.18 | 1.347 | 11.695 | 2.3 | 2.06 | 757.1 | 0.91 | 3.6 | 7 | 80000 | 94.6 | 0.015 | 0.0024 | 0.039 | 0.0346 | 0.0044 | 0.027 | 0.04 | 0.17 | 0.08 | <0.02 | 0.0298 | <0.2 | 30 | 0.038 | 0.034 | <0.002 | 0.049 | <0.025 | <0.0005 | <0.05 | <10 | 82.132 | 31.47 | 335 | 0.032 | 0.0247 | <0.001 | <0.005 | 0.0056 | <0.01 | 0.0029 |  | 0.0034 | <0.02 | <0.002 | 0.0344 | <0.03 | <0.0025 | <0.10 | 65.52 | 25.109 | 7.1
Std Dev | 61 | 0.7 | 0.1 | 3 | 1 | 2 | 0.4 | 0.23 | 0.224 | 1.48 | 0.37 | 0.37 | 104.7 | 0.12 | 0.3 | 0 | 15783 | 11.1 | 0.001 | 0.0003 | 0.004 | 0.0047 | 0.0002 | 0.001 | 0.004 | 0.02 | 0.007 | 0 | 0.0036 | 0 | 4.32 | 0.002 | 0.005 | 0 | 0.006 | 0 | 0 | 0 | 0 | 9.959 | 4.2 | 42 | 0.005 | 0.0031 | 0 | 0 | 0.0008 | 0 | 0.0003 |  | 0.0003 | 0 | 0.0002 | 0.0048 | 0.005 | 0.0007 | 0.02 | 6.778 | 2.954 | 0.6
* LL Hg: Based on the sample matrix some samples need to be diluted x2, x5 and x10. The reporting limit
of 0.05 ng/L for LL Hg will then change by the same factor resulting in reporting limits of 1.0, 2.5, and 5.0 ng/L respectively.
January 17, 2010 BOD5, CBOD5: Batch failed QA standard;analysis exempt from rerun.
March 6 and 21, 2010 BOD5, CBOD5: Batch failed QA standard;analysis exempt from rerun.
April 23-25, 2010 CN: Sample/aliquot exceeded holding time.
June 6, 2010 BOD5, CBOD5: Batch failed QA standard; analysis exempt from rerun.
July 25 - 26, and 28, 2010 BOD5, CBOD5: Batch failed QA standard; analysis exempt from rerun.
July 29 2010 BOD5, CBOD5:Sample/aliquot holding time exceeded.
August 1, 2010 BOD5, CBOD5: Batch failed QA standard; analysis exempt from rerun.
September 11, 2010 BOD5, CBOD5: Batch failed QA standard; analysis exempt from rerun.
September 15 - 16 and 19, 2010 CN: Sample/aliquot holding time exceeded.