## Kirie Outfall 2001
| FLOW | DO | pH | BOD5 | CBOD5 | SS | TKN | NH3-N | NO2-N | NO3-N | P-TOT | P-SOL | Cl | F | FOG | PHENOL | TEMP | FECAL COL | SO4 | SO3 | CN (COMP) | CN (GRAB) | CN-WAD | As | Ba | Cd | Cr | Cu | Fe | Fe_SOL | Pb | Mn | Hg | Ni | Se | Ag | Zn | Sb | Be | Tl | Cr6+ | Ca | Mg | Hardness | NH3-UION
Date | MGD | MG/L |  | mg/L | mg/L | MG/L | MG/L | MG/L | MG/L | MG/L | MG/L | MG/L | mg/L | mg/L | mg/L | ug/L | Deg F |  | mg/L | mg/L | mg/L | mg/L | mg/L | mg/L | mg/L | mg/L | mg/L | mg/L | mg/L | mg/L | mg/L | mg/L | ug/L | mg/L | mg/L | mg/L | mg/L | mg/L | mg/L | mg/L | ug/L | mg/L | mg/L | mg/l CaCO3 | mg/L
2001-01-01 | 24.18 | 9.9 | 7.2 | 4 | <2 | 3 | 1.8 | N/S | 0.96 | 4.37 | 0.23 | 0.17 | N/S | N/S | 2 | N/S | 52 | N/S | N/S | N/S | 0.007 | 0.006 | 0.001 | 0.025 | 0.0183 | <0.0003 | <0.0005 | 0.0071 | 0.075 | N/R | <0.003 | 0.0188 | N/S | 0.0085 | <0.002 | 0.0004 | 0.0606 | N/S | N/S | N/S | N/S | N/S | N/S | N/S | 0.001
2001-01-02 | 26.2 | 10.2 | 7.3 | 4 | 3 | 3 | 1.9 | N/S | 0.8 | 5.17 | 0.49 | 0.25 | 276 | 1.08 | N/S | N/S | 50 | 3500 | 80 | 0.03 | 0.006 | 0.008 | 0.001 | 0.019 | 0.0191 | <0.0003 | <0.0005 | 0.0067 | 0.072 | 0.012 | <0.003 | 0.0165 | <0.04 | 0.0062 | <0.002 | 0.0015 | 0.0573 | <0.009 | <0.0001 | <0.02 | 1.2 | 71.04 | 25.44 | 282 | 0.001
2001-01-03 | 26.57 | 10.3 | 7.3 | 4 | 2 | 3 | 1.6 | N/S | 0.69 | 6.09 | 1.03 | 0.98 | N/S | N/S | N/S | 1 | 52 | N/S | N/S | N/S | 0.006 | 0.005 | 0.001 | 0.02 | 0.019 | 0.001 | <0.0005 | 0.0108 | 0.05 | N/S | <0.003 | 0.0147 | N/S | 0.0072 | <0.002 | 0.003 | 0.0561 | N/S | N/S | N/S | N/S | N/S | N/S | N/S | 0.001
2001-01-04 | 26.24 | 10 | 7.2 | 4 | <2 | 4 | 2 | N/S | 0.9 | 6.07 | 1.37 | 1.3 | N/S | N/S | N/S | N/S | 51 | N/S | N/S | N/S | 0.006 | 0.005 | 0.001 | 0.018 | 0.0174 | 0.0003 | <0.0005 | 0.0055 | 0.065 | N/S | <0.003 | 0.0158 | N/S | 0.0088 | <0.002 | 0.0018 | 0.0536 | N/S | N/S | N/S | N/S | 67.14 | 24.42 | 268 | 0.001
2001-01-05 | 27.84 | 9.6 | 7.2 | S/X | S/X | S/X | S/X | S/X | S/X | S/X | S/X | S/X | S/X | S/X | N/S | N/S | 53 | N/S | N/S | N/S | 0.008 | 0.008 | 0.001 | S/X | S/X | S/X | S/X | S/X | S/X | S/X | S/X | S/X | S/X | S/X | S/X | S/X | S/X | S/X | S/X | S/X | N/S | S/X | S/X | S/X | S/X
2001-01-06 | 26.21 | 9.5 | 7.2 | S/X | S/X | S/X | S/X | S/X | S/X | S/X | S/X | S/X | S/X | S/X | N/S | N/S | 55 | N/S | N/S | N/S | S/X | N/S | N/S | S/X | S/X | S/X | S/X | S/X | S/X | S/X | S/X | S/X | S/X | S/X | S/X | S/X | S/X | S/X | S/X | S/X | N/S | S/X | S/X | S/X | S/X
2001-01-07 | 26.7 | 9.6 | 7.3 | 4 | <2 | 2 | 2.3 | N/S | 0.83 | 3.89 | 0.62 | 0.54 | N/S | N/S | N/S | N/S | 54 | N/S | N/S | N/S | 0.006 | N/S | N/S | 0.027 | 0.0193 | 0.0006 | <0.0005 | 0.0075 | 0.031 | N/S | <0.003 | 0.0247 | N/S | 0.0139 | <0.002 | 0.0005 | 0.0754 | N/S | N/S | N/S | N/S | 72.25 | 25.92 | 287 | 0.002
2001-01-08 | 26.49 | 9.7 | 7.3 | 4 | <2 | 2 | 1.4 | N/S | 0.74 | 4 | 0.47 | 0.38 | N/S | N/S | 1.6 | N/S | 53 | N/S | N/S | N/S | 0.005 | 0.005 | 0.001 | 0.028 | 0.0216 | <0.0003 | <0.0005 | 0.0066 | 0.105 | N/S | <0.003 | 0.0215 | N/S | 0.0118 | <0.002 | 0.0007 | 0.0703 | N/S | N/S | N/S | N/S | N/S | N/S | N/S | 0.001
2001-01-09 | 27.45 | 10 | 7.4 | 4 | <2 | 2 | 1.6 | N/S | 0.75 | 4.72 | 0.4 | 0.37 | 251 | 0.9 | N/S | N/S | 53 | 4600 | 95 | 0.03 | 0.006 | 0.006 | 0.001 | 0.023 | 0.0233 | <0.0003 | <0.0005 | 0.0064 | 0.103 | 0.024 | <0.003 | 0.0176 | <0.04 | 0.0102 | <0.002 | 0.0008 | 0.0661 | <0.009 | <0.0001 | <0.02 | <1 | 73.15 | 26.65 | 292 | 0.002
2001-01-10 | 26.36 | 10.1 | 7.2 | 4 | <2 | <2 | 2.1 | N/S | 0.81 | 4.88 | 0.4 | 0.37 | N/S | N/S | N/S | 1 | 52 | N/S | N/S | N/S | 0.005 | 0.005 | 0.002 | 0.028 | 0.0228 | <0.0003 | <0.0005 | 0.0064 | 0.068 | N/S | <0.003 | 0.0191 | N/S | 0.0099 | <0.002 | 0.0008 | 0.063 | N/S | N/S | N/S | N/S | N/S | N/S | N/S | 0.001
2001-01-11 | 28.28 | 10 | 7.1 | 4 | <2 | 2 | 1.7 | N/S | 0.75 | 4.5 | 0.65 | 0.63 | N/S | N/S | N/S | N/S | 52 | N/S | N/S | N/S | 0.005 | 0.005 | 0.001 | 0.029 | 0.0224 | <0.0003 | <0.0005 | 0.0065 | 0.084 | N/S | <0.003 | 0.0213 | N/S | 0.0091 | <0.002 | 0.0009 | 0.0678 | N/S | N/S | N/S | N/S | 73.61 | 26.65 | 294 | 0.001
2001-01-12 | 27.57 | 9.8 | 7.2 | S/X | S/X | S/X | S/X | S/X | S/X | S/X | S/X | S/X | S/X | S/X | N/S | N/S | 56 | N/S | N/S | N/S | 0.005 | 0.005 | 0.002 | S/X | S/X | S/X | S/X | S/X | S/X | S/X | S/X | S/X | S/X | S/X | S/X | S/X | S/X | S/X | S/X | S/X | N/S | S/X | S/X | S/X | S/X
2001-01-13 | 28.18 | 9.9 | 7.3 | S/X | S/X | S/X | S/X | S/X | S/X | S/X | S/X | S/X | S/X | S/X | N/S | N/S | 53 | N/S | N/S | N/S | S/X | N/S | N/S | S/X | S/X | S/X | S/X | S/X | S/X | S/X | S/X | S/X | S/X | S/X | S/X | S/X | S/X | S/X | S/X | S/X | N/S | S/X | S/X | S/X | S/X
2001-01-14 | 35.51 | 9.5 | 7.2 | 4 | <2 | 3 | 2.3 | N/S | 0.83 | 3.71 | 0.31 | 0.31 | N/S | N/S | N/S | N/S | 54 | N/S | N/S | N/S | 0.006 | N/S | N/S | 0.023 | 0.0244 | 0.0004 | <0.0005 | 0.0055 | 0.037 | N/S | <0.003 | 0.0298 | N/S | 0.0104 | <0.002 | 0.0004 | 0.0691 | N/S | N/S | N/S | N/S | 79.05 | 28.22 | 314 | 0.001
2001-01-15 | 53 | 9.4 | 7.2 | 5 | 3 | 3 | 1.6 | N/S | 0.89 | 4.02 | 0.2 | 0.18 | N/S | N/S | 1.9 | N/S | 56 | N/S | N/S | N/S | 0.005 | 0.005 | 0.001 | 0.023 | 0.0258 | 0.0008 | <0.0005 | 0.0056 | 0.032 | N/S | <0.003 | 0.0229 | N/S | 0.0093 | <0.002 | 0.0017 | 0.066 | N/S | N/S | N/S | N/S | N/S | N/S | N/S | 0.001
2001-01-16 | 46.59 | 9.5 | 7.2 | 5 | 3 | 4 | 2 | N/S | 1.14 | 4.25 | 0.71 | 0.62 | 458 | 0.74 | N/S | N/S | 53 | 14000 | 79 | 0.04 | 0.005 | 0.005 | 0 | 0.026 | 0.0335 | 0.0009 | <0.0005 | 0.005 | 0.035 | <0.007 | <0.003 | 0.0244 | <0.04 | 0.0069 | <0.002 | 0.0012 | 0.0451 | <0.009 | <0.0001 | <0.02 | <1 | 95.599 | 34.289 | 380 | 0.002
2001-01-17 | 39.9 | 9.8 | 7.2 | 5 | 2 | 4 | 1.9 | N/S | 1.02 | 3.48 | 0.77 | 0.69 | N/S | N/S | N/S | 1 | 52 | N/S | N/S | N/S | 0.005 | 0.005 | 0.001 | 0.035 | 0.0351 | 0.0003 | <0.0005 | 0.0054 | 0.022 | N/S | <0.003 | 0.0238 | N/S | 0.0054 | <0.002 | 0.0012 | 0.0402 | N/S | N/S | N/S | N/S | N/S | N/S | N/S | 0.002
2001-01-18 | 37.96 | 9.7 | 7.3 | 4 | 3 | 3 | 1.2 | N/S | 0.72 | 3.26 | 0.51 | 0.47 | N/S | N/S | N/S | N/S | 52 | N/S | N/S | N/S | 0.005 | 0.005 | 0.001 | 0.029 | 0.0378 | 0.0007 | <0.0005 | 0.0073 | 0.016 | N/S | <0.003 | 0.0203 | N/S | 0.007 | <0.002 | 0.0011 | 0.0524 | N/S | N/S | N/S | N/S | 91.028 | 34.135 | 368 | 0.001
2001-01-19 | 36.02 | 10 | 7.4 | S/X | S/X | S/X | S/X | S/X | S/X | S/X | S/X | S/X | S/X | S/X | N/S | N/S | 52 | N/S | N/S | N/S | 0.004 | 0.004 | 0.001 | S/X | S/X | S/X | S/X | S/X | S/X | S/X | S/X | S/X | S/X | S/X | S/X | S/X | S/X | S/X | S/X | S/X | N/S | S/X | S/X | S/X | S/X
2001-01-20 | 31.42 | 9.9 | 7.4 | S/X | S/X | S/X | S/X | S/X | S/X | S/X | S/X | S/X | S/X | S/X | N/S | N/S | 52 | N/S | N/S | N/S | S/X | N/S | N/S | S/X | S/X | S/X | S/X | S/X | S/X | S/X | S/X | S/X | S/X | S/X | S/X | S/X | S/X | S/X | S/X | S/X | N/S | S/X | S/X | S/X | S/X
2001-01-21 | 29.55 | 10.1 | 7.3 | 5 | <2 | 2 | 1.6 | N/S | 0.84 | 3.34 | 0.54 | 0.52 | N/S | N/S | N/S | N/S | 50 | N/S | N/S | N/S | 0.006 | N/S | N/S | 0.032 | 0.0354 | 0.0005 | <0.0005 | 0.0069 | 0.025 | N/S | <0.003 | 0.0298 | N/S | 0.0093 | <0.002 | 0.0007 | 0.0568 | N/S | N/S | N/S | N/S | 102.69 | 39.16 | 418 | 0.002
2001-01-22 | 28.9 | 10.1 | 7.1 | 4 | 2 | 3 | 1.1 | N/S | 0.55 | 3.54 | 0.51 | 0.49 | N/S | N/S | 1.8 | N/S | 51 | N/S | N/S | N/S | 0.005 | 0.004 | 0.001 | 0.028 | 0.0338 | <0.0003 | <0.0005 | 0.0052 | 0.031 | N/S | <0.003 | 0.0195 | N/S | 0.0079 | <0.002 | 0.0016 | 0.0534 | N/S | N/S | N/S | N/S | N/S | N/S | N/S | 0.001
2001-01-23 | 30.58 | 10.1 | 7.2 | 4 | <2 | 2 | 1.2 | N/S | 0.47 | 4.16 | 0.51 | 0.56 | 230 | 0.78 | N/S | N/S | 52 | 1200 | 85 | 0.06 | 0.006 | 0.004 | 0.001 | 0.026 | 0.0302 | <0.0003 | <0.0005 | 0.0043 | 0.028 | <0.007 | <0.003 | 0.0156 | <0.04 | 0.0062 | <0.002 | 0.0018 | 0.0442 | <0.009 | <0.0001 | <0.02 | <1 | 97.4 | 37.47 | 398 | 0.001
2001-01-24 | 28.96 | 9.7 | 7.2 | 4 | 2 | 2 | 1.6 | N/S | 0.54 | 4.01 | <0.07 | <0.06 | N/S | N/S | N/S | 1 | 52 | N/S | N/S | N/S | 0.006 | 0.005 | 0.002 | 0.029 | 0.0291 | 0.0006 | <0.0005 | 0.0061 | 0.025 | N/S | <0.003 | 0.0197 | N/S | 0.0082 | <0.002 | 0.0007 | 0.054 | N/S | N/S | N/S | N/S | N/S | N/S | N/S | 0.001
2001-01-25 | 27.37 | 10 | 7.2 | 5 | <2 | 2 | 1.3 | N/S | 0.63 | 3.91 | 0.86 | 0.83 | N/S | N/S | N/S | N/S | 51 | N/S | N/S | N/S | 0.006 | 0.006 | 0.002 | 0.027 | 0.0281 | 0.0006 | <0.0005 | 0.0093 | 0.03 | N/S | <0.003 | 0.0228 | N/S | 0.0118 | <0.002 | 0.0009 | 0.0629 | N/S | N/S | N/S | N/S | 83.536 | 31.576 | 339 | 0.001
2001-01-26 | 27.93 | 9.1 | 7.2 | S/X | S/X | S/X | S/X | S/X | S/X | S/X | S/X | S/X | S/X | S/X | N/S | N/S | 52 | N/S | N/S | N/S | 0.006 | 0.006 | 0.002 | S/X | S/X | S/X | S/X | S/X | S/X | S/X | S/X | S/X | S/X | S/X | S/X | S/X | S/X | S/X | S/X | S/X | N/S | S/X | S/X | S/X | S/X
2001-01-27 | 26.72 | 9.8 | 7.3 | S/X | S/X | S/X | S/X | S/X | S/X | S/X | S/X | S/X | S/X | S/X | N/S | N/S | 51 | N/S | N/S | N/S | S/X | N/S | N/S | S/X | S/X | S/X | S/X | S/X | S/X | S/X | S/X | S/X | S/X | S/X | S/X | S/X | S/X | S/X | S/X | S/X | N/S | S/X | S/X | S/X | S/X
2001-01-28 | 25.51 | 10.2 | 7.1 | 6 | 3 | 3 | 1.6 | N/S | 0.54 | 4.27 | 0.27 | 0.25 | N/S | N/S | N/S | N/S | 51 | N/S | N/S | N/S | 0.006 | N/S | N/S | 0.024 | 0.0247 | 0.0004 | <0.0005 | 0.005 | 0.028 | N/S | <0.003 | 0.0187 | N/S | 0.0104 | <0.002 | <0.0004 | 0.0519 | N/S | N/S | N/S | N/S | 70.73 | 26.43 | 285 | 0.001
2001-01-29 | 37.55 | 9.8 | 7.1 | 5 | 2 | 4 | 2.1 | N/S | 0.47 | 5.32 | 0.18 | 0.17 | N/S | N/S | 1.3 | N/S | 52 | N/S | N/S | N/S | 0.004 | 0.004 | 0.001 | 0.025 | 0.028 | 0.0003 | <0.0005 | 0.0055 | 0.042 | N/S | <0.003 | 0.0181 | N/S | 0.0096 | <0.002 | 0.0004 | 0.0561 | N/S | N/S | N/S | N/S | N/S | N/S | N/S | 0.001
2001-01-30 | 69.47 | 7.8 | 7 | 8 | 3 | 4 | 3.3 | N/S | 0.49 | 4.76 | 0.96 | 0.86 | 463 | 0.78 | N/S | N/S | 53 | 97000 | 108 | <0.03 | 0.006 | 0.006 | 0.001 | 0.022 | 0.025 | <0.0003 | <0.0005 | 0.006 | 0.07 | 0.02 | <0.003 | 0.0317 | <0.04 | 0.0072 | <0.002 | 0.0008 | 0.0479 | <0.009 | <0.0001 | <0.02 | <1 | 72.77 | 26.82 | 292 | 0.003
2001-01-31 | 59.98 | 10 | 7.1 | 7 | 4 | 5 | 2.4 | N/S | 0.38 | 4.07 | 0.97 | 0.58 | N/S | N/S | N/S | 3 | 50 | N/S | N/S | N/S | 0.006 | 0.006 | 0.001 | 0.021 | 0.0225 | <0.0003 | <0.0005 | 0.0046 | 0.052 | N/S | <0.003 | 0.026 | N/S | 0.005 | <0.002 | 0.0011 | 0.0296 | N/S | N/S | N/S | N/S | N/S | N/S | N/S | 0.002
2001-02-01 | 59.53 | 10 | 7 | 4 | <2 | 4 | 1.4 | N/S | 0.19 | 4.69 | 0.09 | 0.07 | N/S | N/S | N/S | N/S | 51 | N/S | N/S | N/S | 0.006 | 0.006 | 0.001 | 0.025 | 0.0313 | 0.0003 | <0.0005 | 0.0044 | 0.045 | N/S | <0.003 | 0.0148 | N/S | 0.0066 | <0.002 | 0.0021 | 0.0352 | N/S | N/S | N/S | N/S | 79.41 | 28.97 | 318 | 0
2001-02-02 | 36.36 | 10 | 7.1 | S/X | S/X | S/X | S/X | S/X | S/X | S/X | S/X | S/X | S/X | S/X | N/S | N/S | 48 | N/S | N/S | N/S | 0.005 | 0.005 | 0.001 | S/X | S/X | S/X | S/X | S/X | S/X | S/X | S/X | S/X | S/X | S/X | S/X | S/X | S/X | S/X | S/X | S/X | N/S | S/X | S/X | S/X | S/X
2001-02-03 | 34.22 | 10.2 | 7.1 | S/X | S/X | S/X | S/X | S/X | S/X | S/X | S/X | S/X | S/X | S/X | N/S | N/S | 50 | N/S | N/S | N/S | S/X | N/S | N/S | S/X | S/X | S/X | S/X | S/X | S/X | S/X | S/X | S/X | S/X | S/X | S/X | S/X | S/X | S/X | S/X | S/X | N/S | S/X | S/X | S/X | S/X
2001-02-04 | 31.93 | 9.8 | 7.1 | 5 | 2 | 3 | 1.7 | N/S | 0.28 | 4.07 | 0.37 | 0.36 | N/S | N/S | N/S | N/S | 51 | N/S | N/S | N/S | 0.007 | N/S | N/S | 0.031 | 0.0324 | 0.0004 | <0.0005 | 0.0049 | 0.033 | N/S | <0.003 | 0.0229 | N/S | 0.006 | <0.002 | <0.0004 | 0.0388 | N/S | N/S | N/S | N/S | 90.025 | 34.508 | 367 | 0.001
2001-02-05 | 31.08 | 9.9 | 7.1 | 4 | <2 | 3 | 1.5 | N/S | 0.17 | 3.98 | 0.08 | <0.06 | N/S | N/S | 1.2 | N/S | 51 | N/S | N/S | N/S | 0.006 | 0.006 | 0.001 | 0.022 | 0.0333 | 0.0003 | <0.0005 | 0.0044 | 0.036 | N/S | <0.003 | 0.0164 | N/S | 0.0062 | <0.002 | <0.0004 | 0.0364 | N/S | N/S | N/S | N/S | N/S | N/S | N/S | 0
2001-02-06 | 31.32 | 9.8 | 7.1 | 4 | <2 | 2 | 1.6 | N/S | 0.15 | 4.42 | <0.07 | <0.06 | 257 | 0.85 | N/S | N/S | 51 | 1500 | 110 | <0.03 | 0.007 | 0.007 | 0.001 | 0.028 | 0.0366 | 0.0003 | <0.0005 | 0.0053 | 0.028 | <0.007 | <0.003 | 0.0171 | <0.04 | 0.0059 | <0.002 | 0.0004 | 0.0453 | <0.009 | <0.0001 | <0.02 | <1 | 88.245 | 34.296 | 362 | 0
2001-02-07 | 30.08 | 9 | 7.1 | 4 | <2 | 3 | 2.2 | N/S | 0.22 | 4.28 | 0.29 | 0.24 | N/S | N/S | N/S | 1 | 53 | N/S | N/S | N/S | 0.005 | 0.005 | 0.001 | 0.026 | 0.0296 | <0.0003 | <0.0005 | 0.0036 | 0.042 | N/S | <0.003 | 0.0179 | N/S | 0.0069 | <0.002 | 0.0013 | 0.0458 | N/S | N/S | N/S | N/S | N/S | N/S | N/S | 0
2001-02-08 | 46.94 | 8.9 | 7.1 | 3 | <2 | 5 | 1.4 | N/S | 0.25 | 3.9 | 0.33 | 0.26 | N/S | N/S | N/S | N/S | 53 | N/S | N/S | N/S | 0.004 | 0.004 | 0.002 | 0.026 | 0.0291 | <0.0003 | <0.0005 | 0.0088 | 0.038 | N/S | <0.003 | 0.02 | N/S | 0.0076 | <0.002 | <0.0004 | 0.0531 | N/S | N/S | N/S | N/S | 83.466 | 32.094 | 341 | 0
2001-02-09 | 110.7 | 9 | 7.1 | S/X | S/X | S/X | S/X | S/X | S/X | S/X | S/X | S/X | S/X | S/X | N/S | N/S | 56 | N/S | N/S | N/S | 0.004 | 0.004 | 0.001 | S/X | S/X | S/X | S/X | S/X | S/X | S/X | S/X | S/X | S/X | S/X | S/X | S/X | S/X | S/X | S/X | S/X | N/S | S/X | S/X | S/X | S/X
2001-02-10 | 112.73 | 8.2 | 7 | S/X | S/X | S/X | S/X | S/X | S/X | S/X | S/X | S/X | S/X | S/X | N/S | N/S | 50 | N/S | N/S | N/S | S/X | N/S | N/S | S/X | S/X | S/X | S/X | S/X | S/X | S/X | S/X | S/X | S/X | S/X | S/X | S/X | S/X | S/X | S/X | S/X | N/S | S/X | S/X | S/X | S/X
2001-02-11 | 105.08 | 9.2 | 7.1 | 6 | <2 | 4 | 2.3 | N/S | 0.5 | 6.09 | <0.07 | <0.06 | N/S | N/S | N/S | N/S | 48 | N/S | N/S | N/S | 0.006 | N/S | N/S | 0.025 | 0.0311 | 0.0004 | <0.0005 | 0.0055 | 0.064 | N/S | <0.003 | 0.0165 | N/S | 0.0047 | <0.002 | 0.0008 | 0.026 | N/S | N/S | N/S | N/S | 86.655 | 33.573 | 355 | 0.001
2001-02-12 | 104.82 | 8.1 | 7.1 | 6 | <2 | 4 | 1.8 | N/S | 0.48 | 6.08 | <0.07 | <0.06 | N/S | N/S | 1.9 | N/S | 49 | N/S | N/S | N/S | 0.006 | 0.008 | 0.001 | 0.022 | 0.0342 | <0.0003 | <0.0005 | 0.005 | 0.043 | N/S | <0.003 | 0.0145 | N/S | 0.004 | <0.002 | <0.0004 | 0.0306 | N/S | N/S | N/S | N/S | N/S | N/S | N/S | 0.002
2001-02-13 | 66.57 | 9.6 | 7.1 | 6 | <2 | 5 | 1.6 | N/S | 0.33 | 5.58 | 0.08 | <0.06 | 252 | 0.45 | N/S | N/S | 50 | 12000 | 76 | <0.03 | 0.006 | 0.007 | 0 | 0.026 | 0.0304 | <0.0003 | <0.0005 | 0.0052 | 0.047 | <0.007 | <0.003 | 0.0142 | <0.04 | 0.0048 | <0.002 | <0.0004 | 0.027 | <0.009 | <0.0001 | <0.02 | 2.4 | 82.17 | 31.64 | 335 | 0.002
2001-02-14 | 52.99 | 9.7 | 7 | 6 | <2 | 3 | 2 | N/S | 0.31 | 3.77 | <0.07 | <0.06 | N/S | N/S | N/S | 8 | 51 | N/S | N/S | N/S | 0.005 | 0.004 | 0.001 | 0.027 | 0.0321 | 0.0004 | <0.0005 | 0.0027 | 0.033 | N/S | <0.003 | 0.0192 | N/S | 0.0045 | 0.003 | 0.001 | 0.0303 | N/S | N/S | N/S | N/S | N/S | N/S | N/S | 0.002
2001-02-15 | 48.8 | 9.6 | 7.1 | 4 | <2 | 4 | 1.1 | N/S | 0.2 | 3.92 | 0.23 | 0.19 | N/S | N/S | N/S | N/S | 51 | N/S | N/S | N/S | 0.005 | 0.005 | 0.001 | 0.024 | 0.0343 | <0.0003 | <0.0005 | 0.0037 | 0.055 | N/S | <0.003 | 0.015 | N/S | 0.0057 | <0.002 | <0.0004 | 0.0344 | N/S | N/S | N/S | N/S | 97.064 | 38.294 | 400 | 0.001
2001-02-16 | 52.3 | 9.6 | 7.1 | S/X | S/X | S/X | S/X | S/X | S/X | S/X | S/X | S/X | S/X | S/X | N/S | N/S | 50 | N/S | N/S | N/S | 0.005 | 0.005 | 0.001 | S/X | S/X | S/X | S/X | S/X | S/X | S/X | S/X | S/X | S/X | S/X | S/X | S/X | S/X | S/X | S/X | S/X | N/S | S/X | S/X | S/X | S/X
2001-02-17 | 35.86 | 10 | 7.1 | S/X | S/X | S/X | S/X | S/X | S/X | S/X | S/X | S/X | S/X | S/X | N/S | N/S | 48 | N/S | N/S | N/S | S/X | N/S | N/S | S/X | S/X | S/X | S/X | S/X | S/X | S/X | S/X | S/X | S/X | S/X | S/X | S/X | S/X | S/X | S/X | S/X | N/S | S/X | S/X | S/X | S/X
2001-02-18 | 37.18 | 10 | 7.1 | 5 | <2 | 4 | 1.5 | N/S | 0.17 | 4.62 | 0.35 | 0.1 | N/S | N/S | N/S | N/S | 48 | N/S | N/S | N/S | 0.006 | N/S | N/S | 0.027 | 0.0338 | <0.0003 | <0.0005 | 0.0038 | 0.055 | N/S | <0.003 | 0.0167 | N/S | 0.007 | <0.002 | <0.0004 | 0.0413 | N/S | N/S | N/S | N/S | 103.63 | 40.22 | 424 | 0.001
2001-02-19 | 34.41 | 9.9 | 7.2 | 3 | <2 | 3 | 1.4 | N/S | 0.14 | 4.7 | 0.3 | 0.11 | N/S | N/S | 1.6 | N/S | 51 | N/S | N/S | N/S | 0.007 | 0.007 | 0.001 | 0.021 | 0.0317 | <0.0003 | <0.0005 | <0.002 | 0.029 | N/S | <0.003 | 0.0161 | N/S | 0.0058 | 0.003 | <0.0004 | 0.0399 | N/S | N/S | N/S | N/S | N/S | N/S | N/S | 0
2001-02-20 | 33.28 | 9.8 | 7.2 | 4 | <2 | 3 | 1.4 | N/S | 0.15 | 5.17 | 0.14 | 0.11 | 245 | 0.66 | N/S | N/S | 53 | 2400 | 88 | <0.03 | 0.008 | 0.008 | 0.001 | 0.02 | 0.0306 | <0.0003 | <0.0005 | <0.002 | 0.04 | <0.007 | <0.003 | 0.0151 | 0.06 | 0.0051 | <0.002 | <0.0004 | 0.0366 | <0.009 | <0.0001 | <0.02 | <1 | 102.23 | 40.19 | 421 | 0.001
2001-02-21 | 32.46 | 10.1 | 7.1 | 5 | 2 | 2 | 1.3 | N/S | 0.28 | 3.38 | 0.53 | 0.23 | N/S | N/S | N/S | 3 | 50 | N/S | N/S | N/S | 0.007 | 0.007 | 0.001 | 0.033 | 0.0302 | <0.0003 | <0.0005 | 0.0033 | 0.03 | N/S | <0.003 | 0.0185 | N/S | 0.0076 | <0.002 | <0.0004 | 0.0403 | N/S | N/S | N/S | N/S | N/S | N/S | N/S | 0.002
2001-02-22 | 30.8 | 9.7 | 7.1 | 4 | <2 | 4 | 2.1 | N/S | 0.28 | 3.37 | 0.48 | 0.43 | N/S | N/S | N/S | N/S | 50 | N/S | N/S | N/S | 0.009 | 0.009 | 0.002 | 0.03 | 0.0275 | <0.0003 | <0.0005 | 0.0031 | 0.019 | N/S | <0.003 | 0.019 | N/S | 0.0117 | <0.002 | <0.0004 | 0.0441 | N/S | N/S | N/S | N/S | 81.74 | 32.17 | 337 | 0.001
2001-02-23 | 29.53 | 10 | 7.2 | N/S | N/S | N/S | N/S | N/S | N/S | N/S | N/S | N/S | N/S | N/S | N/S | N/S | 50 | N/S | N/S | N/S | 0.005 | 0.005 | 0.001 | N/S | N/S | N/S | N/S | N/S | N/S | N/S | N/S | N/S | N/S | N/S | N/S | N/S | N/S | N/S | N/S | N/S | N/S | N/S | N/S | N/S | N/S
2001-02-24 | 58.31 | 10 | 7.1 | N/S | N/S | N/S | N/S | N/S | N/S | N/S | N/S | N/S | N/S | N/S | N/S | N/S | 51 | N/S | N/S | N/S | N/S | N/S | N/S | N/S | N/S | N/S | N/S | N/S | N/S | N/S | N/S | N/S | N/S | N/S | N/S | N/S | N/S | N/S | N/S | N/S | N/S | N/S | N/S | N/S | N/S
2001-02-25 | 95.57 | 8.4 | 7 | 9 | 3 | 5 | 3.2 | N/S | 0.36 | 2.92 | 0.32 | 0.26 | N/S | N/S | N/S | N/S | 50 | N/S | N/S | N/S | 0.007 | N/S | N/S | 0.025 | 0.0263 | <0.0003 | <0.0005 | 0.0072 | 0.083 | N/S | <0.003 | 0.0312 | N/S | 0.0132 | <0.002 | <0.0004 | 0.0436 | N/S | N/S | N/S | N/S | 68.09 | 25.73 | 276 | 0.002
2001-02-26 | 38.36 | 10.6 | 7 | 5 | <2 | 6 | 1.9 | N/S | 0.37 | 2.91 | <0.07 | <0.06 | N/S | N/S | 1.2 | N/S | 46 | N/S | N/S | N/S | 0.006 | 0.006 | 0.001 | 0.022 | 0.0249 | 0.0004 | <0.0005 | 0.0076 | 0.058 | N/S | <0.003 | 0.0144 | N/S | 0.0075 | <0.002 | 0.0025 | 0.0275 | N/S | N/S | N/S | N/S | N/S | N/S | N/S | 0.001
2001-02-27 | 48.71 | 9.9 | 7.2 | 4 | <2 | 4 | 1.6 | N/S | 0.21 | 5.25 | <0.07 | <0.06 | 218 | 0.47 | N/S | N/S | 50 | N/S | 100 | 0.05 | 0.007 | 0.007 | 0.001 | 0.024 | 0.0288 | <0.0003 | <0.0005 | 0.006 | 0.045 | <0.007 | <0.003 | 0.0128 | 0.05 | 0.0056 | <0.002 | <0.0004 | 0.0282 | <0.009 | <0.0001 | <0.02 | <1 | 77.53 | 30.34 | 319 | 0.001
2001-02-28 | 48.93 | 9.4 | 7.1 | 5 | <2 | 3 | 1.9 | N/S | 0.29 | 5.41 | 0.34 | 0.32 | N/S | N/S | N/S | <1 | 50 | 2800 | N/S | N/S | 0.009 | 0.009 | 0.002 | 0.024 | 0.0333 | 0.0003 | <0.0005 | 0.0045 | 0.04 | N/S | <0.003 | 0.0119 | N/S | 0.0072 | <0.002 | <0.0004 | 0.0368 | N/S | N/S | N/S | N/S | N/S | N/S | N/S | 0.001
2001-03-01 | 36.29 | 10.2 | 7.1 | 5 | <2 | 4 | 3 | N/S | 0.37 | 4.6 | 0.55 | 0.47 | N/S | N/S | N/S | N/S | 50 | N/S | N/S | N/S | 0.008 | 0.008 | 0.001 | 0.024 | 0.0334 | 0.0004 | <0.0005 | 0.0072 | 0.032 | N/S | <0.003 | 0.0151 | N/S | 0.0072 | <0.002 | 0.0036 | 0.0441 | N/S | N/S | N/S | N/S | 89.67 | 35.39 | 370 | 0.003
2001-03-02 | 34.36 | 10 | 7.1 | N/S | N/S | N/S | N/S | N/S | N/S | N/S | N/S | N/S | N/S | N/S | N/S | N/S | 52 | N/S | N/S | N/S | 0.008 | 0.008 | 0.001 | N/S | N/S | N/S | N/S | N/S | N/S | N/S | N/S | N/S | N/S | N/S | N/S | N/S | N/S | N/S | N/S | N/S | N/S | N/S | N/S | N/S | N/S
2001-03-03 | 32.86 | 10 | 7.2 | N/S | N/S | N/S | N/S | N/S | N/S | N/S | N/S | N/S | N/S | N/S | N/S | N/S | 51 | N/S | N/S | N/S | N/S | N/S | N/S | N/S | N/S | N/S | N/S | N/S | N/S | N/S | N/S | N/S | N/S | N/S | N/S | N/S | N/S | N/S | N/S | N/S | N/S | N/S | N/S | N/S | N/S
2001-03-04 | 29.57 | 10.3 | 7.2 | 4 | <2 | 2 | 1.3 | N/S | 0.3 | 2.82 | 0.32 | 0.27 | N/S | N/S | N/S | N/S | 50 | N/S | N/S | N/S | 0.004 | N/S | N/S | 0.029 | 0.0326 | 0.0004 | <0.0005 | 0.0135 | 0.034 | N/S | <0.003 | 0.0195 | N/S | 0.0082 | <0.002 | <0.0004 | 0.0506 | N/S | N/S | N/S | N/S | 90.27 | 34.86 | 369 | 0.001
2001-03-05 | 30.47 | 10.2 | 7.2 | 4 | <2 | 4 | 0.9 | N/S | 0.28 | 3.01 | <0.07 | <0.06 | N/S | N/S | 1.3 | N/S | 51 | N/S | N/S | N/S | 0.004 | 0.005 | 0.001 | 0.028 | 0.0336 | <0.0003 | <0.0005 | 0.0027 | 0.05 | N/S | <0.003 | 0.0166 | N/S | 0.0097 | <0.002 | <0.0004 | 0.054 | N/S | N/S | N/S | N/S | N/S | N/S | N/S | 0.001
2001-03-06 | 30.35 | 10.2 | 7.2 | 4 | <2 | 3 | 1.1 | N/S | 0.22 | 4.08 | <0.07 | <0.06 | 208 | 0.92 | N/S | N/S | 51 | 990 | 104 | <0.03 | 0.006 | 0.006 | 0.001 | 0.024 | 0.0319 | <0.0003 | <0.0005 | 0.0026 | 0.021 | <0.007 | <0.003 | 0.0121 | <0.04 | 0.0086 | <0.002 | <0.0004 | 0.0482 | <0.009 | <0.0001 | <0.02 | 2.9 | 85.67 | 33.41 | 352 | 0.001
2001-03-07 | 29.84 | 10.2 | 7.1 | 4 | <2 | 3 | 1 | N/S | 0.26 | 4.07 | 0.14 | 0.11 | N/S | N/S | N/S | 2 | 51 | N/S | N/S | N/S | 0.006 | 0.006 | 0.001 | 0.021 | 0.0288 | <0.0003 | <0.0005 | 0.0049 | 0.024 | N/S | <0.003 | 0.0136 | N/S | 0.0096 | <0.002 | 0.0018 | 0.0496 | N/S | N/S | N/S | N/S | N/S | N/S | N/S | 0.001
2001-03-08 | 29.24 | 10.2 | 7.1 | 5 | <2 | 3 | 1.3 | N/S | 0.36 | 3.94 | 0.36 | 0.36 | N/S | N/S | N/S | N/S | 51 | N/S | N/S | N/S | 0.007 | 0.007 | 0.001 | 0.021 | 0.0285 | <0.0003 | <0.0005 | 0.0074 | 0.021 | N/S | <0.003 | 0.0144 | N/S | 0.0099 | <0.002 | 0.0006 | 0.0549 | N/S | N/S | N/S | N/S | 80.51 | 31.49 | 331 | 0.001
2001-03-09 | 28.65 | 10 | 7.2 | N/S | N/S | N/S | N/S | N/S | N/S | N/S | N/S | N/S | N/S | N/S | N/S | N/S | 51 | N/S | N/S | N/S | 0.007 | 0.007 | 0.001 | N/S | N/S | N/S | N/S | N/S | N/S | N/S | N/S | N/S | N/S | N/S | N/S | N/S | N/S | N/S | N/S | N/S | N/S | N/S | N/S | N/S | N/S
2001-03-10 | 28.02 | 9.7 | 7.1 | N/S | N/S | N/S | N/S | N/S | N/S | N/S | N/S | N/S | N/S | N/S | N/S | N/S | 51 | N/S | N/S | N/S | N/S | N/S | N/S | N/S | N/S | N/S | N/S | N/S | N/S | N/S | N/S | N/S | N/S | N/S | N/S | N/S | N/S | N/S | N/S | N/S | N/S | N/S | N/S | N/S | N/S
2001-03-11 | 30.18 | 10.1 | 7.2 | 4 | <2 | 2 | 1.4 | N/S | 0.38 | 3.46 | 0.4 | 0.36 | N/S | N/S | N/S | N/S | 52 | N/S | N/S | N/S | 0.005 | N/S | N/S | 0.027 | 0.0277 | 0.0007 | <0.0005 | 0.0067 | 0.028 | N/S | <0.003 | 0.0163 | N/S | 0.0108 | <0.002 | <0.0004 | 0.061 | N/S | N/S | N/S | N/S | 79.73 | 30.54 | 325 | 0.001
2001-03-12 | 33.19 | 10.2 | 7.2 | 4 | <2 | 3 | 1 | N/S | 0.36 | 3.67 | 0.1 | 0.09 | N/S | N/S | <1.2 | N/S | 53 | N/S | N/S | N/S | 0.005 | 0.005 | 0.001 | 0.024 | 0.0292 | 0.0003 | <0.0005 | 0.0048 | 0.034 | N/S | <0.003 | 0.0156 | N/S | 0.0082 | <0.002 | 0.0005 | 0.0616 | N/S | N/S | N/S | N/S | N/S | N/S | N/S | 0.001
2001-03-13 | 32.17 | 10.2 | 7.2 | 4 | <2 | 2 | 1.2 | N/S | 0.3 | 4.68 | 0.12 | 0.12 | 220 | 0.96 | N/S | N/S | 52 | 3300 | 97 | <0.03 | 0.007 | 0.005 | 0.001 | 0.027 | 0.0268 | <0.0003 | <0.0005 | 0.0044 | 0.036 | <0.007 | <0.003 | 0.0122 | <0.04 | 0.0061 | <0.002 | <0.0004 | 0.0564 | <0.009 | <0.0001 | <0.02 | <1 | 76.1 | 29.33 | 311 | 0.001
2001-03-14 | 31.86 | 9.9 | 7.1 | 3 | <2 | 4 | 1.1 | N/S | 0.34 | 3.64 | 0.18 | 0.16 | N/S | N/S | N/S | 4 | 51 | N/S | N/S | N/S | 0.006 | 0.008 | 0.001 | 0.022 | 0.0266 | 0.0003 | <0.0005 | 0.0077 | 0.02 | N/S | <0.003 | 0.0152 | N/S | 0.011 | <0.002 | <0.0004 | 0.0527 | N/S | N/S | N/S | N/S | N/S | N/S | N/S | 0.001
2001-03-15 | 48.28 | 10.2 | 7.2 | 4 | <2 | 4 | 0.9 | N/S | 0.31 | 3.73 | 0.12 | 0.11 | N/S | N/S | N/S | N/S | 54 | N/S | N/S | N/S | 0.008 | 0.008 | 0.001 | 0.023 | 0.0266 | 0.0005 | <0.0005 | 0.0085 | 0.031 | N/S | <0.003 | 0.0157 | N/S | 0.0111 | <0.002 | <0.0004 | 0.0551 | N/S | N/S | N/S | N/S | 77.44 | 29.56 | 315 | 0.001
2001-03-16 | 70.26 | 9.5 | 7 | N/S | N/S | N/S | N/S | N/S | N/S | N/S | N/S | N/S | N/S | N/S | N/S | N/S | 53 | N/S | N/S | N/S | 0.007 | 0.007 | 0.001 | N/S | N/S | N/S | N/S | N/S | N/S | N/S | N/S | N/S | N/S | N/S | N/S | N/S | N/S | N/S | N/S | N/S | N/S | N/S | N/S | N/S | N/S
2001-03-17 | 60.03 | 10.1 | 7.3 | N/S | N/S | N/S | N/S | N/S | N/S | N/S | N/S | N/S | N/S | N/S | N/S | N/S | 48 | N/S | N/S | N/S | N/S | N/S | N/S | N/S | N/S | N/S | N/S | N/S | N/S | N/S | N/S | N/S | N/S | N/S | N/S | N/S | N/S | N/S | N/S | N/S | N/S | N/S | N/S | N/S | N/S
2001-03-18 | 55.37 | 10.3 | 7.3 | 4 | <2 | 4 | 1.2 | N/S | 0.2 | 3.66 | 0.2 | 0.15 | N/S | N/S | N/S | N/S | 50 | N/S | N/S | N/S | 0.006 | N/S | N/S | 0.025 | 0.0348 | 0.0003 | <0.0005 | 0.0121 | 0.037 | N/S | <0.003 | 0.0117 | N/S | 0.0052 | <0.002 | 0.0006 | 0.0362 | N/S | N/S | N/S | N/S | 85.12 | 32.01 | 344 | 0.001
2001-03-19 | 63.9 | 10 | 7.1 | 4 | <2 | 3 | 0.9 | N/S | 0.13 | 3.96 | <0.07 | <0.06 | N/S | N/S | <1.2 | N/S | 50 | N/S | N/S | N/S | 0.006 | 0.006 | 0.001 | 0.026 | 0.0387 | 0.0003 | <0.0005 | 0.0073 | 0.017 | N/S | <0.003 | 0.0094 | N/S | 0.005 | <0.002 | 0.0011 | 0.0365 | N/S | N/S | N/S | N/S | N/S | N/S | N/S | 0
2001-03-20 | 44.55 | 9.8 | 7.1 | 5 | <2 | 3 | 1.5 | N/S | 0.17 | 4.28 | <0.07 | <0.06 | 280 | 0.59 | N/S | N/S | 51 | 7800 | 84 | <0.03 | 0.005 | 0.005 | 0.001 | 0.024 | 0.0354 | 0.0003 | <0.0005 | 0.0049 | 0.062 | <0.007 | <0.003 | 0.014 | <0.04 | 0.004 | <0.002 | <0.0004 | 0.0367 | <0.009 | <0.0001 | <0.02 | <1 | 91.51 | 35.89 | 376 | 0.001
2001-03-21 | 51.55 | 10.2 | 7.2 | 5 | <2 | 3 | 1.3 | N/S | 0.23 | 3.28 | <0.07 | <0.06 | N/S | N/S | N/S | <1 | 52 | N/S | N/S | N/S | 0.005 | 0.005 | 0 | 0.023 | 0.0363 | 0.0004 | <0.0005 | 0.005 | 0.022 | N/S | <0.003 | 0.0148 | N/S | 0.0071 | <0.002 | <0.0004 | 0.0334 | N/S | N/S | N/S | N/S | N/S | N/S | N/S | 0.001
2001-03-22 | 40.34 | 9.8 | 7 | 4 | 3 | 2 | 0.9 | N/S | 0.2 | 2.94 | <0.07 | <0.06 | N/S | N/S | N/S | N/S | 54 | N/S | N/S | N/S | 0.005 | 0.005 | 0.002 | 0.022 | 0.037 | 0.0003 | <0.0005 | 0.0128 | 0.029 | N/S | <0.003 | 0.0128 | N/S | 0.0084 | <0.002 | 0.0007 | 0.0374 | N/S | N/S | N/S | N/S | 98.41 | 39.5 | 408 | 0.001
2001-03-23 | 41.28 | 10 | 7.1 | N/S | N/S | N/S | N/S | N/S | N/S | N/S | N/S | N/S | N/S | N/S | N/S | N/S | 54 | N/S | N/S | N/S | 0.004 | 0.004 | 0.001 | N/S | N/S | N/S | N/S | N/S | N/S | N/S | N/S | N/S | N/S | N/S | N/S | N/S | N/S | N/S | N/S | N/S | N/S | N/S | N/S | N/S | N/S
2001-03-24 | 37.07 | 10.1 | 7.2 | N/S | N/S | N/S | N/S | N/S | N/S | N/S | N/S | N/S | N/S | N/S | N/S | N/S | 52 | N/S | N/S | N/S | N/S | N/S | N/S | N/S | N/S | N/S | N/S | N/S | N/S | N/S | N/S | N/S | N/S | N/S | N/S | N/S | N/S | N/S | N/S | N/S | N/S | N/S | N/S | N/S | N/S
2001-03-25 | 32.87 | 10.1 | 7.1 | 4 | <2 | 3 | 0.9 | N/S | 0.28 | 2.62 | 0.26 | 1.08 | N/S | N/S | N/S | N/S | 51 | N/S | N/S | N/S | 0.004 | N/S | N/S | 0.028 | 0.0357 | <0.0003 | <0.0005 | 0.004 | 0.025 | N/S | <0.003 | 0.0153 | N/S | 0.0082 | <0.002 | <0.0004 | 0.0463 | N/S | N/S | N/S | N/S | 101.06 | 40.85 | 421 | 0.001
2001-03-26 | 31.5 | 10.1 | 7.1 | 2 | <2 | 2 | 0.9 | N/S | 0.18 | 2.93 | 0.2 | <0.06 | N/S | N/S | <1.2 | N/S | 49 | N/S | N/S | N/S | 0.003 | 0.003 | 0.001 | 0.023 | 0.0336 | <0.0003 | <0.0005 | 0.0022 | 0.01 | N/S | <0.003 | 0.0121 | N/S | 0.0069 | <0.002 | <0.0004 | 0.0428 | N/S | N/S | N/S | N/S | N/S | N/S | N/S | 0
2001-03-27 | 31.42 | 10.7 | 7.2 | 3 | <2 | 3 | 1 | N/S | 0.13 | 4.4 | <0.07 | <0.06 | 208 | 0.9 | N/S | N/S | 50 | 600 | 106 | <0.03 | 0.005 | 0.005 | 0 | 0.026 | 0.0348 | 0.0003 | <0.0005 | 0.0024 | 0.021 | <0.007 | <0.003 | 0.0103 | <0.04 | 0.0055 | <0.002 | <0.0004 | 0.04 | <0.009 | <0.0001 | <0.02 | <1 | 97.04 | 39.3 | 404 | 0
2001-03-28 | 30.36 | 10.4 | 7.1 | 3 | <2 | 2 | 1.2 | S/X | 0.17 | 4.49 | 0.23 | 0.22 | S/X | S/X | N/S | <1 | 53 | N/S | N/S | N/S | 0.004 | 0.004 | 0.001 | 0.021 | 0.032 | 0.0006 | <0.0005 | 0.0034 | 0.014 | S/X | 0.004 | 0.0124 | S/X | 0.0076 | <0.002 | <0.0004 | 0.0475 | S/X | S/X | S/X | N/S | S/X | S/X | S/X | 0
2001-03-29 | 30.36 | 10 | 7.1 | 3 | <2 | 3 | 1.3 | N/S | 0.2 | 3.91 | 0.3 | 0.27 | N/S | N/S | N/S | N/S | 53 | N/S | N/S | N/S | 0.004 | 0.004 | 0.001 | 0.024 | 0.0294 | 0.0003 | <0.0005 | 0.0058 | 0.025 | N/S | <0.003 | 0.015 | N/S | 0.0093 | <0.002 | <0.0004 | 0.0514 | N/S | N/S | N/S | N/S | 92.8 | 37.43 | 386 | 0
2001-03-30 | 28.88 | 10.1 | 7.1 | N/S | N/S | N/S | N/S | N/S | N/S | N/S | N/S | N/S | N/S | N/S | N/S | N/S | 52 | N/S | N/S | N/S | 0.004 | 0.004 | 0.001 | N/S | N/S | N/S | N/S | N/S | N/S | N/S | N/S | N/S | N/S | N/S | N/S | N/S | N/S | N/S | N/S | N/S | N/S | N/S | N/S | N/S | N/S
2001-03-31 | 28.42 | 10.3 | 7.2 | N/S | N/S | N/S | N/S | N/S | N/S | N/S | N/S | N/S | N/S | N/S | N/S | N/S | 54 | N/S | N/S | N/S | N/S | N/S | N/S | N/S | N/S | N/S | N/S | N/S | N/S | N/S | N/S | N/S | N/S | N/S | N/S | N/S | N/S | N/S | N/S | N/S | N/S | N/S | N/S | N/S | N/S
2001-04-01 | 27.6 | 9.9 | 7.2 | 3 | <2 | 3 | 1 | N/S | 0.23 | 3.27 | 0.37 | 0.34 | N/S | N/S | N/S | N/S | 54 | N/S | N/S | N/S | 0.003 | N/S | N/S | 0.024 | 0.0301 | 0.0003 | <0.0005 | 0.005 | 0.037 | N/S | <0.003 | 0.0234 | N/S | 0.009 | <0.002 | 0.0007 | 0.0578 | N/S | N/S | N/S | N/S | 94.12 | 36.71 | 386 | 0.001
2001-04-02 | 31.31 | 9.6 | 7.1 | 3 | <2 | 4 | 1.5 | N/S | 0.21 | 3.65 | 0.11 | 0.08 | N/S | N/S | 1.5 | N/S | 54 | N/S | N/S | N/S | 0.003 | 0.004 | 0.002 | 0.026 | 0.0282 | <0.0003 | <0.0005 | 0.0054 | 0.033 | N/S | <0.003 | 0.0195 | N/S | 0.0072 | <0.002 | <0.0004 | 0.0543 | N/S | N/S | N/S | N/S | N/S | N/S | N/S | 0.001
2001-04-03 | 28.45 | 10.1 | 7.1 | 4 | <2 | 4 | 1.3 | N/S | 0.17 | 4.53 | 0.12 | 0.08 | 195 | 1.11 | N/S | N/S | 52 | 2200 | 105 | <0.03 | 0.005 | 0.006 | 0.002 | 0.024 | 0.027 | <0.0003 | <0.0005 | 0.0049 | 0.037 | <0.007 | <0.003 | 0.0161 | <0.04 | 0.0058 | <0.002 | <0.0004 | 0.0466 | <0.009 | <0.0001 | <0.02 | <1 | 83.29 | 32.52 | 342 | 0.001
2001-04-04 | 27.85 | 9.8 | 7.1 | 4 | <2 | 4 | 1.9 | N/S | 0.3 | 4.35 | 0.85 | 0.8 | N/S | N/S | N/S | 2 | 52 | N/S | N/S | N/S | 0.005 | 0.005 | 0.001 | 0.028 | 0.0261 | <0.0003 | <0.0005 | 0.0054 | 0.049 | N/S | <0.003 | 0.0231 | N/S | 0.0059 | <0.002 | <0.0004 | 0.0477 | N/S | N/S | N/S | N/S | N/S | N/S | N/S | 0.002
2001-04-05 | 31.74 | 10 | 7.1 | 3 | <2 | 2 | 1.9 | N/S | 0.29 | 3.75 | 0.26 | 0.23 | N/S | N/S | N/S | N/S | 54 | N/S | N/S | N/S | 0.005 | 0.005 | 0.001 | 0.029 | 0.0256 | <0.0003 | <0.0005 | 0.0038 | 0.044 | N/S | <0.003 | 0.025 | N/S | 0.008 | <0.002 | <0.0004 | 0.0492 | N/S | N/S | N/S | N/S | 83.24 | 32.52 | 342 | 0.001
2001-04-06 | 47.28 | 9.3 | 7 | N/S | N/S | N/S | N/S | N/S | N/S | N/S | N/S | N/S | N/S | N/S | N/S | N/S | 56 | N/S | N/S | N/S | 0.006 | 0.006 | 0.001 | N/S | N/S | N/S | N/S | N/S | N/S | N/S | N/S | N/S | N/S | N/S | N/S | N/S | N/S | N/S | N/S | N/S | N/S | N/S | N/S | N/S | N/S
2001-04-07 | 34.16 | 9.1 | 7.1 | N/S | N/S | N/S | N/S | N/S | N/S | N/S | N/S | N/S | N/S | N/S | N/S | N/S | 55 | N/S | N/S | N/S | N/S | N/S | N/S | N/S | N/S | N/S | N/S | N/S | N/S | N/S | N/S | N/S | N/S | N/S | N/S | N/S | N/S | N/S | N/S | N/S | N/S | N/S | N/S | N/S | N/S
2001-04-08 | 30.21 | 9.7 | 7.1 | 4 | <2 | 3 | 1.8 | N/S | 0.28 | 2.54 | 0.13 | 0.07 | N/S | N/S | N/S | N/S | 55 | N/S | N/S | N/S | 0.009 | N/S | N/S | 0.026 | 0.0253 | 0.0003 | <0.0005 | 0.0036 | 0.026 | N/S | <0.003 | 0.0325 | N/S | 0.0071 | <0.002 | 0.0006 | 0.0454 | N/S | N/S | N/S | N/S | 75.68 | 28.85 | 308 | 0.001
2001-04-09 | 37.28 | 8.3 | 7 | 4 | <2 | 3 | 1.1 | N/S | 0.18 | 2.46 | <0.07 | <0.06 | N/S | N/S | 2.7 | N/S | 58 | N/S | N/S | N/S | 0.007 | 0.007 | 0.003 | 0.021 | 0.0267 | <0.0003 | <0.0005 | 0.0032 | 0.029 | N/S | <0.003 | 0.0228 | N/S | 0.0095 | <0.002 | 0.0015 | 0.0441 | N/S | N/S | N/S | N/S | N/S | N/S | N/S | 0.001
2001-04-10 | 31.48 | 9.7 | 7.1 | 5 | <2 | 2 | 1.5 | N/S | 0.28 | 3.5 | 0.28 | 0.23 | 218 | 0.84 | N/S | N/S | 56 | 7400 | 99 | <0.03 | 0.005 | 0.005 | 0.002 | 0.021 | 0.0254 | <0.0003 | <0.0005 | <0.002 | 0.011 | 0.009 | <0.003 | 0.0221 | <0.04 | 0.0063 | <0.002 | <0.0004 | 0.0396 | <0.009 | <0.0001 | <0.02 | <1 | 80.86 | 32.1 | 334 | 0.001
2001-04-11 | 35.39 | 9.4 | 7.2 | 4 | <2 | 3 | 1.6 | N/S | 0.38 | 3.62 | 0.54 | 0.52 | N/S | N/S | N/S | 1 | 57 | N/S | N/S | N/S | 0.004 | 0.004 | 0.001 | 0.022 | 0.0246 | <0.0003 | <0.0005 | 0.0035 | 0.04 | N/S | <0.003 | 0.0286 | N/S | 0.0064 | <0.002 | <0.0004 | 0.0395 | N/S | N/S | N/S | N/S | N/S | N/S | N/S | 0.002
2001-04-12 | 44.6 | 9.2 | 7.1 | 4 | <2 | 3 | 1.9 | N/S | 0.35 | 3.12 | 0.39 | 0.37 | N/S | N/S | N/S | N/S | 58 | N/S | N/S | N/S | 0.003 | 0.003 | 0.001 | 0.023 | 0.0253 | <0.0003 | <0.0005 | 0.0041 | 0.019 | N/S | <0.003 | 0.0285 | N/S | 0.0074 | <0.002 | <0.0004 | 0.0419 | N/S | N/S | N/S | N/S | 80.73 | 31.33 | 331 | 0.001
2001-04-13 | 37.16 | 9.7 | 7.2 | N/S | N/S | N/S | N/S | N/S | N/S | N/S | N/S | N/S | N/S | N/S | N/S | N/S | 55 | N/S | N/S | N/S | <0.003 | <0.003 | 0.001 | N/S | N/S | N/S | N/S | N/S | N/S | N/S | N/S | N/S | N/S | N/S | N/S | N/S | N/S | N/S | N/S | N/S | N/S | N/S | N/S | N/S | N/S
2001-04-14 | 32.29 | 9.5 | 7.1 | N/S | N/S | N/S | N/S | N/S | N/S | N/S | N/S | N/S | N/S | N/S | N/S | N/S | 55 | N/S | N/S | N/S | N/S | N/S | N/S | N/S | N/S | N/S | N/S | N/S | N/S | N/S | N/S | N/S | N/S | N/S | N/S | N/S | N/S | N/S | N/S | N/S | N/S | N/S | N/S | N/S | N/S
2001-04-15 | 36.89 | 9.8 | 7.2 | 4 | <2 | 3 | 1.6 | N/S | 0.31 | 2.56 | 0.31 | 0.28 | N/S | N/S | N/S | N/S | 55 | N/S | N/S | N/S | 0.003 | N/S | N/S | 0.024 | 0.0283 | <0.0003 | <0.0005 | 0.0031 | 0.021 | N/S | <0.003 | 0.0302 | N/S | 0.0062 | <0.002 | 0.0009 | 0.0428 | N/S | N/S | N/S | N/S | 78.47 | 31.11 | 324 | 0.001
2001-04-16 | 32.37 | 9.6 | 7 | 7 | 4 | 3 | 1.9 | N/S | 0.28 | 3.18 | <0.07 | <0.06 | N/S | N/S | 1.6 | N/S | 54 | N/S | N/S | N/S | 0.003 | 0.003 | 0.001 | 0.021 | 0.0258 | <0.0003 | <0.0005 | 0.004 | 0.032 | N/S | <0.003 | 0.0217 | N/S | 0.0057 | <0.002 | 0.0007 | 0.0441 | N/S | N/S | N/S | N/S | N/S | N/S | N/S | 0.001
2001-04-17 | 31.97 | 10.1 | 7.2 | 8 | 6 | 2 | 1.8 | N/S | 0.25 | 4.63 | 0.43 | 0.25 | 179 | 1.05 | N/S | N/S | 52 | 2700 | 99 | 0.03 | 0.003 | 0.003 | 0.001 | 0.02 | 0.0242 | <0.0003 | <0.0005 | 0.0048 | 0.031 | <0.007 | <0.003 | 0.0166 | <0.04 | 0.0081 | <0.002 | <0.0004 | 0.0388 | <0.009 | <0.0001 | <0.02 | <1 | 79.54 | 32.01 | 330 | 0.001
2001-04-18 | 30.48 | 9.7 | 7 | 7 | 5 | 2 | 2.3 | N/S | 0.31 | 4.77 | 0.84 | 0.78 | N/S | N/S | N/S | <1 | 54 | N/S | N/S | N/S | 0.009 | 0.009 | 0.002 | 0.025 | 0.0247 | 0.0008 | <0.0005 | 0.0054 | <0.008 | N/S | 0.005 | 0.02 | N/S | 0.0125 | <0.002 | <0.0004 | 0.0471 | N/S | N/S | N/S | N/S | N/S | N/S | N/S | 0.001
2001-04-19 | 31.32 | 9.9 | 7.3 | 7 | 4 | 3 | 1.5 | N/S | 0.33 | 4.15 | 1.24 | 1.18 | N/S | N/S | N/S | N/S | 55 | N/S | N/S | N/S | 0.009 | 0.009 | 0.002 | 0.021 | 0.0239 | 0.0004 | <0.0005 | 0.0069 | <0.008 | N/S | 0.006 | 0.0245 | N/S | 0.0157 | <0.002 | <0.0004 | 0.0487 | N/S | N/S | N/S | N/S | 82.09 | 32.32 | 338 | 0.001
2001-04-20 | 37.76 | 9.2 | 7.3 | N/S | N/S | N/S | N/S | N/S | N/S | N/S | N/S | N/S | N/S | N/S | N/S | N/S | 56 | N/S | N/S | N/S | 0.009 | 0.009 | 0.002 | N/S | N/S | N/S | N/S | N/S | N/S | N/S | N/S | N/S | N/S | N/S | N/S | N/S | N/S | N/S | N/S | N/S | N/S | N/S | N/S | N/S | N/S
2001-04-21 | 41.44 | 9.2 | 7.2 | N/S | N/S | N/S | N/S | N/S | N/S | N/S | N/S | N/S | N/S | N/S | N/S | N/S | 58 | N/S | N/S | N/S | N/S | N/S | N/S | N/S | N/S | N/S | N/S | N/S | N/S | N/S | N/S | N/S | N/S | N/S | N/S | N/S | N/S | N/S | N/S | N/S | N/S | N/S | N/S | N/S | N/S
2001-04-22 | 34.18 | 8.9 | 7.2 | 6 | 3 | 4 | 1.7 | N/S | 0.36 | 2.63 | 0.55 | 0.52 | N/S | N/S | N/S | N/S | 58 | N/S | N/S | N/S | 0.003 | N/S | N/S | 0.029 | 0.0241 | <0.0003 | <0.0005 | 0.0083 | 0.037 | N/S | <0.003 | 0.0341 | N/S | 0.0101 | <0.002 | 0.0011 | 0.0527 | N/S | N/S | N/S | N/S | 78.12 | 30.28 | 320 | 0.002
2001-04-23 | 52.76 | 9.3 | 7.1 | 6 | 4 | 3 | 1.8 | N/S | 0.23 | 2.34 | 0.23 | 0.19 | N/S | N/S | 1.4 | N/S | 60 | N/S | N/S | N/S | 0.004 | 0.004 | 0.002 | 0.026 | 0.0234 | <0.0003 | <0.0005 | 0.0047 | 0.039 | N/S | <0.003 | 0.0238 | N/S | 0.0082 | <0.002 | <0.0004 | 0.0404 | N/S | N/S | N/S | N/S | N/S | N/S | N/S | 0.001
2001-04-24 | 60.65 | 8.3 | 7 | 8 | 4 | 3 | 2.2 | N/S | 0.3 | 2.75 | 0.23 | 0.18 | 188 | 0.7 | N/S | N/S | 58 | 3400 | 87 | 0.03 | 0.005 | 0.005 | 0.002 | 0.029 | 0.0261 | <0.0003 | <0.0005 | 0.0052 | 0.049 | 0.013 | <0.003 | 0.0285 | <0.04 | 0.0134 | <0.002 | 0.0004 | 0.0357 | <0.009 | <0.0001 | <0.02 | <1 | 75.85 | 29.77 | 312 | 0.002
2001-04-25 | 29.33 | 8.3 | 7.2 | 8 | 4 | 3 | 2.1 | N/S | 0.39 | 2.2 | 0.34 | 0.1 | N/S | N/S | N/S | 1 | 58 | N/S | N/S | N/S | <0.003 | <0.003 | 0.001 | 0.023 | 0.0231 | <0.0003 | <0.0005 | 0.0035 | 0.062 | N/S | <0.003 | 0.0374 | N/S | 0.0112 | <0.002 | <0.0004 | 0.0292 | N/S | N/S | N/S | N/S | N/S | N/S | N/S | 0.004
2001-04-26 | 34.16 | 9.9 | 7.2 | 6 | 3 | 3 | 1.8 | N/S | 0.31 | 2.48 | <0.07 | <0.06 | N/S | N/S | N/S | N/S | 58 | N/S | N/S | N/S | 0.003 | 0.003 | 0.001 | 0.022 | 0.0253 | <0.0003 | <0.0005 | 0.0035 | 0.053 | N/S | <0.003 | 0.0307 | N/S | 0.0116 | <0.002 | <0.0004 | 0.0321 | N/S | N/S | N/S | N/S | 79.7 | 31.53 | 329 | 0.003
2001-04-27 | 43.88 | 8.3 | 7.3 | N/S | N/S | N/S | N/S | N/S | N/S | N/S | N/S | N/S | N/S | N/S | N/S | N/S | 59 | N/S | N/S | N/S | 0.004 | 0.004 | 0.001 | N/S | N/S | N/S | N/S | N/S | N/S | N/S | N/S | N/S | N/S | N/S | N/S | N/S | N/S | N/S | N/S | N/S | N/S | N/S | N/S | N/S | N/S
2001-04-28 | 30.2 | 9.4 | 7.2 | N/S | N/S | N/S | N/S | N/S | N/S | N/S | N/S | N/S | N/S | N/S | N/S | N/S | 57 | N/S | N/S | N/S | N/S | N/S | N/S | N/S | N/S | N/S | N/S | N/S | N/S | N/S | N/S | N/S | N/S | N/S | N/S | N/S | N/S | N/S | N/S | N/S | N/S | N/S | N/S | N/S | N/S
2001-04-29 | 31.79 | 9.4 | 7.4 | 7 | 3 | 4 | 4.2 | N/S | 0.56 | 5.38 | 0.62 | 0.57 | N/S | N/S | N/S | N/S | 58 | N/S | N/S | N/S | 0.004 | N/S | N/S | 0.03 | 0.026 | <0.0003 | <0.0005 | 0.003 | 0.093 | N/S | <0.003 | 0.0452 | N/S | 0.0126 | <0.002 | <0.0004 | 0.0434 | N/S | N/S | N/S | N/S | 84.68 | 34.1 | 352 | 0.011
2001-04-30 | 30.37 | 9.6 | 7.3 | 6 | 3 | 4 | 2.5 | N/S | 0.3 | 3.95 | <0.07 | <0.06 | N/S | N/S | 2.4 | N/S | 58 | N/S | N/S | N/S | 0.007 | 0.007 | 0.001 | 0.03 | 0.0276 | 0.0004 | <0.0005 | 0.0022 | 0.034 | N/S | <0.003 | 0.0242 | N/S | 0.0108 | <0.002 | 0.0006 | 0.0465 | N/S | N/S | N/S | N/S | N/S | N/S | N/S | N/R
2001-05-01 | 30.46 | 9.4 | 7.1 | 5 | 3 | 3 | 1.4 | 0.27 | 0.21 | 4.25 | 3.19 | 2.6 | 214 | 1 | N/S | N/S | 61 | 10 | 98 | <0.03 | 0.008 | 0.008 | 0.002 | 0.026 | 0.0281 | 0.0004 | <0.0005 | 0.0068 | 0.036 | <0.007 | <0.003 | 0.0204 | <0.04 | 0.0095 | <0.002 | 0.001 | 0.0454 | <0.009 | <0.0001 | <0.02 | <1 | 86.8 | 34.32 | 358 | 0.001
2001-05-02 | 28.09 | 9.3 | 7.1 | 5 | 3 | 2 | 1.8 | 0.26 | 0.25 | 5.21 | 0.27 | 0.17 | N/S | N/S | N/S | 1 | 62 | 10 | N/S | N/S | 0.005 | 0.005 | 0.002 | 0.027 | 0.0278 | <0.0003 | <0.0005 | 0.0041 | 0.045 | N/S | <0.003 | 0.0228 | N/S | 0.0114 | <0.002 | <0.0004 | 0.0519 | N/S | N/S | N/S | N/S | N/S | N/S | N/S | 0.001
2001-05-03 | 28.55 | 9 | 7 | 4 | 3 | 3 | 1.6 | 0.33 | 0.35 | 4.29 | 0.14 | 0.13 | N/S | N/S | N/S | N/S | 62 | 10 | N/S | N/S | 0.009 | 0.009 | 0.005 | 0.026 | 0.0274 | <0.0003 | <0.0005 | 0.0037 | 0.04 | N/S | <0.003 | 0.0286 | N/S | 0.0151 | <0.002 | <0.0004 | 0.0523 | N/S | N/S | N/S | N/S | 84.86 | 33.05 | 348 | 0.001
2001-05-04 | 27.19 | 9.4 | 7.3 | S/U | S/U | S/U | S/U | S/U | S/U | S/U | S/U | S/U | N/S | N/S | N/S | N/S | 61 | 10 | N/S | N/S | 0.007 | 0.007 | 0.003 | S/U | S/U | S/U | S/U | S/U | S/U | S/U | S/U | S/U | S/U | S/U | S/U | S/U | S/U | S/U | S/U | S/U | N/S | S/U | S/U | S/U | S/U
2001-05-05 | 25.73 | 9.3 | 7.1 | N/S | N/S | N/S | N/S | N/S | N/S | N/S | N/S | N/S | N/S | N/S | N/S | N/S | 61 | N/S | N/S | N/S | N/S | N/S | N/S | N/S | N/S | N/S | N/S | N/S | N/S | N/S | N/S | N/S | N/S | N/S | N/S | N/S | N/S | N/S | N/S | N/S | N/S | N/S | N/S | N/S | N/S
2001-05-06 | 26.97 | 9.1 | 7.1 | 3 | <2 | 3 | 1.9 | 0.28 | 0.25 | 5.27 | 0.37 | 0.31 | N/S | N/S | N/S | N/S | 62 | N/S | N/S | N/S | 0.007 | N/S | N/S | 0.027 | 0.0233 | 0.0006 | <0.0005 | 0.0052 | 0.05 | N/S | <0.003 | 0.0205 | N/S | 0.0201 | <0.002 | <0.0004 | 0.0684 | N/S | N/S | N/S | N/S | 77.98 | 30.2 | 319 | 0.001
2001-05-07 | 32.06 | 9.1 | 7.1 | 3 | <2 | 4 | 1.7 | 0.35 | 0.22 | 5.96 | <0.07 | <0.06 | N/S | N/S | 1.4 | N/S | 62 | 10 | N/S | N/S | 0.01 | 0.01 | 0.006 | 0.027 | 0.0224 | <0.0003 | <0.0005 | 0.0105 | 0.058 | N/S | <0.003 | 0.0203 | N/S | 0.0148 | <0.002 | 0.0031 | 0.0667 | N/S | N/S | N/S | N/S | N/S | N/S | N/S | 0.001
2001-05-08 | 30.1 | 8.7 | 7 | 3 | <2 | 2 | 2 | 0.28 | 0.31 | 6.34 | <0.07 | <0.06 | 207 | 0.97 | N/S | N/S | 62 | 0 | 103 | 0.03 | 0.007 | 0.007 | 0.003 | 0.028 | 0.0223 | <0.0003 | <0.0005 | 0.0029 | 0.072 | <0.007 | <0.003 | 0.0205 | 0.05 | 0.01 | <0.002 | <0.0004 | 0.0634 | <0.009 | <0.0001 | <0.02 | <1 | 76.08 | 29.77 | 313 | 0.001
2001-05-09 | 26.41 | 9.3 | 7.1 | 4 | <2 | 4 | 1.8 | 1.05 | 0.29 | 5.9 | 0.92 | 0.85 | N/S | N/S | N/S | 2 | 61 | 10 | N/S | N/S | 0.007 | 0.007 | 0.001 | 0.027 | 0.0206 | <0.0003 | <0.0005 | 0.0039 | 0.045 | N/S | <0.003 | 0.0233 | N/S | 0.0099 | <0.002 | <0.0004 | 0.0577 | N/S | N/S | N/S | N/S | N/S | N/S | N/S | 0.004
2001-05-10 | 43.87 | 8.6 | 7.2 | 3 | <2 | 3 | 2 | 0.57 | 0.26 | 5.37 | 0.72 | 0.68 | N/S | N/S | N/S | N/S | 62 | 10 | N/S | N/S | 0.008 | 0.008 | 0.001 | 0.027 | 0.0217 | 0.0003 | 0.0032 | 0.0037 | 0.697 | N/S | <0.003 | 0.0311 | N/S | 0.0112 | <0.002 | <0.0004 | 0.0635 | N/S | N/S | N/S | N/S | 78.62 | 29.64 | 318 | 0.003
2001-05-11 | 105.52 | 7.9 | 6.9 | N/S | N/S | N/S | N/S | N/S | N/S | N/S | N/S | N/S | N/S | N/S | N/S | N/S | 61 | 30 | N/S | N/S | 0.013 | 0.013 | 0.006 | N/S | N/S | N/S | N/S | N/S | N/S | N/S | N/S | N/S | N/S | N/S | N/S | N/S | N/S | N/S | N/S | N/S | N/S | N/S | N/S | N/S | N/S
2001-05-12 | 35.72 | 8.5 | 7 | N/S | N/S | N/S | N/S | N/S | N/S | N/S | N/S | N/S | N/S | N/S | N/S | N/S | 59 | N/S | N/S | N/S | N/S | N/S | N/S | N/S | N/S | N/S | N/S | N/S | N/S | N/S | N/S | N/S | N/S | N/S | N/S | N/S | N/S | N/S | N/S | N/S | N/S | N/S | N/S | N/S | N/S
2001-05-13 | 36.01 | 9.3 | 7.1 | <2 | <2 | 3 | 1.8 | 0.28 | 0.25 | 3.71 | 0.25 | 0.24 | N/S | N/S | N/S | N/S | 59 | N/S | N/S | N/S | 0.005 | N/S | N/S | 0.029 | 0.0226 | <0.0003 | <0.0005 | <0.002 | 0.035 | N/S | <0.003 | 0.0221 | N/S | 0.0034 | <0.002 | 0.0005 | 0.0232 | N/S | N/S | N/S | N/S | 71.94 | 28.84 | 298 | 0.001
2001-05-14 | 38.65 | 9.4 | 7.2 | <2 | <2 | 2 | 1.1 | 0.24 | 0.1 | 4.19 | 0.23 | 0.21 | N/S | N/S | 2.1 | N/S | 60 | 0 | N/S | N/S | 0.005 | 0.005 | 0.002 | 0.023 | 0.0251 | <0.0003 | <0.0005 | 0.0161 | 0.051 | N/S | <0.003 | 0.0142 | N/S | 0.0025 | <0.002 | 0.0004 | 0.0451 | N/S | N/S | N/S | N/S | N/S | N/S | N/S | 0.001
2001-05-15 | 34.73 | 8.6 | 7.2 | <2 | <2 | 2 | 1.5 | 0.3 | 0.18 | 5.83 | 0.33 | 0.31 | 190 | 0.75 | N/S | N/S | 61 | 10 | 83 | <0.03 | 0.007 | 0.007 | 0.002 | 0.03 | 0.0251 | <0.0003 | <0.0005 | 0.0024 | 0.05 | <0.007 | <0.003 | 0.0129 | <0.04 | 0.0046 | <0.002 | 0.0021 | 0.0334 | <0.009 | <0.0001 | <0.02 | <1 | 79.62 | 32.26 | 332 | 0.002
2001-05-16 | 39.46 | 9.5 | 7 | 4 | <2 | 5 | 2.1 | 0.72 | 0.39 | 5.28 | 0.86 | 0.73 | N/S | N/S | N/S | 3 | 64 | 10 | N/S | N/S | 0.008 | 0.008 | 0.001 | 0.031 | 0.0239 | 0.0006 | <0.0005 | 0.0046 | 0.038 | N/S | <0.003 | 0.0241 | N/S | 0.0067 | <0.002 | <0.0004 | 0.0384 | N/S | N/S | N/S | N/S | N/S | N/S | N/S | 0.003
2001-05-17 | 36.17 | 9 | 7.1 | 3 | <2 | 4 | 1.6 | 0.4 | 0.34 | 3.5 | 0.71 | 0.67 | N/S | N/S | N/S | N/S | 64 | 140 | N/S | N/S | 0.005 | 0.005 | 0.001 | 0.023 | 0.023 | 0.0004 | <0.0005 | <0.002 | 0.02 | N/S | <0.003 | 0.031 | N/S | 0.0066 | <0.002 | 0.0006 | 0.0415 | N/S | N/S | N/S | N/S | 82.79 | 32.56 | 341 | 0.002
2001-05-18 | 29.15 | 8.7 | 7 | N/S | N/S | N/S | N/S | N/S | N/S | N/S | N/S | N/S | N/S | N/S | N/S | N/S | 64 | 0 | N/S | N/S | 0.004 | 0.004 | 0.001 | N/S | N/S | N/S | N/S | N/S | N/S | N/S | N/S | N/S | N/S | N/S | N/S | N/S | N/S | N/S | N/S | N/S | N/S | N/S | N/S | N/S | N/S
2001-05-19 | 28.24 | 9 | 7.1 | N/S | N/S | N/S | N/S | N/S | N/S | N/S | N/S | N/S | N/S | N/S | N/S | N/S | 64 | N/S | N/S | N/S | N/S | N/S | N/S | N/S | N/S | N/S | N/S | N/S | N/S | N/S | N/S | N/S | N/S | N/S | N/S | N/S | N/S | N/S | N/S | N/S | N/S | N/S | N/S | N/S | N/S
2001-05-20 | 25.87 | 9.1 | 7.2 | 4 | <2 | 3 | 1.5 | 0.54 | 0.47 | 3.37 | 0.33 | 0.27 | N/S | N/S | N/S | N/S | 64 | N/S | N/S | N/S | 0.005 | N/S | N/S | 0.024 | 0.0252 | 0.0006 | <0.0005 | 0.0039 | 0.033 | N/S | <0.003 | 0.0345 | N/S | 0.0092 | <0.002 | 0.0028 | 0.0576 | N/S | N/S | N/S | N/S | 78.71 | 29.87 | 320 | 0
2001-05-21 | 33.67 | 8.9 | 7.1 | 4 | <2 | 4 | 1.9 | 0.47 | 0.5 | 4.44 | 0.08 | <0.06 | N/S | N/S | 1.6 | N/S | 64 | 10 | N/S | N/S | <0.003 | <0.003 | 0.002 | 0.03 | 0.027 | 0.0004 | <0.0005 | 0.0041 | 0.054 | N/S | <0.003 | 0.0362 | N/S | 0.0073 | <0.002 | 0.0009 | 0.0658 | N/S | N/S | N/S | N/S | N/S | N/S | N/S | 0.002
2001-05-22 | 30 | 9.5 | 7 | 3 | <2 | <2 | 1.8 | 0.4 | 0.54 | 4.92 | <0.07 | <0.06 | 197 | 0.91 | N/S | N/S | 63 | 0 | 103 | 0.3 | 0.003 | 0.003 | 0.002 | 0.025 | 0.0265 | 0.0003 | <0.0005 | 0.003 | 0.052 | <0.007 | <0.003 | 0.0333 | <0.04 | 0.0068 | <0.002 | <0.0004 | 0.0562 | <0.009 | 0.0001 | <0.02 | 1.4 | 76.05 | 28.93 | 309 | 0.001
2001-05-23 | 28.72 | 9.8 | 7 | 3 | <2 | 3 | 1.6 | 0.43 | 0.53 | 3.14 | <0.07 | <0.06 | N/S | N/S | N/S | 3 | 61 | 10 | N/S | N/S | 0.008 | 0.008 | 0.001 | 0.026 | 0.0236 | <0.0003 | <0.0005 | <0.002 | 0.025 | N/S | <0.003 | 0.0341 | N/S | 0.0086 | <0.002 | <0.0004 | 0.0493 | N/S | N/S | N/S | N/S | N/S | N/S | N/S | 0
2001-05-24 | 31.68 | 9.1 | 7.1 | 2 | <2 | 2 | 1.3 | 0.36 | 0.52 | 3.32 | 0.28 | 0.27 | N/S | N/S | N/S | N/S | 61 | 10 | N/S | N/S | 0.007 | 0.007 | 0.001 | 0.023 | 0.0228 | <0.0003 | <0.0005 | <0.002 | 0.03 | N/S | <0.003 | 0.0354 | N/S | 0.0109 | <0.002 | <0.0004 | 0.0519 | N/S | N/S | N/S | N/S | 79.29 | 29.17 | 318 | 0
2001-05-25 | 28.86 | 9.1 | 7.1 | N/S | N/S | N/S | N/S | N/S | N/S | N/S | N/S | N/S | N/S | N/S | N/S | N/S | 61 | 10 | N/S | N/S | 0.007 | 0.007 | 0.001 | N/S | N/S | N/S | N/S | N/S | N/S | N/S | N/S | N/S | N/S | N/S | N/S | N/S | N/S | N/S | N/S | N/S | N/S | N/S | N/S | N/S | N/S
2001-05-26 | 39.66 | 8.9 | 7 | N/S | N/S | N/S | N/S | N/S | N/S | N/S | N/S | N/S | N/S | N/S | N/S | N/S | 61 | N/S | N/S | N/S | N/S | N/S | N/S | N/S | N/S | N/S | N/S | N/S | N/S | N/S | N/S | N/S | N/S | N/S | N/S | N/S | N/S | N/S | N/S | N/S | N/S | N/S | N/S | N/S | N/S
2001-05-27 | 56.19 | 8.6 | 7 | 3 | <2 | 3 | 1.7 | 0.54 | 0.41 | 2.35 | 0.21 | 0.2 | N/S | N/S | N/S | N/S | 61 | N/S | N/S | N/S | 0.005 | N/S | N/S | 0.024 | 0.0206 | <0.0003 | <0.0005 | <0.002 | 0.041 | N/S | <0.003 | 0.0417 | N/S | 0.0084 | <0.002 | <0.0004 | 0.0473 | N/S | N/S | N/S | N/S | 68.07 | 25.55 | 275 | 0.002
2001-05-28 | 31.7 | 9.5 | 7 | 3 | <2 | 3 | 0.8 | 0.31 | 0.28 | 2.59 | <0.07 | <0.06 | N/S | N/S | 1.2 | N/S | 60 | 10 | N/S | N/S | 0.005 | 0.005 | 0.001 | 0.022 | 0.0177 | 0.0008 | <0.0005 | 0.0032 | 0.05 | N/S | <0.003 | 0.0306 | N/S | 0.0052 | <0.002 | <0.0004 | 0.0339 | N/S | N/S | N/S | N/S | N/S | N/S | N/S | 0.001
2001-05-29 | 31.25 | 9.7 | 7 | <2 | <2 | <2 | 1.3 | 0.25 | 0.3 | 4.43 | 0.3 | 0.3 | 153 | 0.72 | N/S | N/S | 60 | 10 | 65 | 0.21 | 0.005 | 0.005 | 0.001 | 0.027 | 0.0207 | 0.0008 | <0.0005 | 0.0025 | 0.038 | <0.007 | <0.003 | 0.018 | <0.04 | 0.0048 | <0.002 | <0.0004 | 0.0309 | <0.009 | <0.0001 | <0.02 | <1 | 69.05 | 26.89 | 283 | 0.001
2001-05-30 | 28.96 | 9.1 | 7.1 | <2 | <2 | <2 | 1.5 | 0.21 | 0.38 | 5.29 | 1.12 | 1.08 | N/S | N/S | N/S | 1 | 61 | 10 | N/S | N/S | 0.005 | 0.005 | 0.002 | 0.025 | 0.0206 | <0.0003 | <0.0005 | 0.0024 | 0.025 | N/S | <0.003 | 0.0177 | N/S | 0.0034 | <0.002 | 0.0004 | 0.0387 | N/S | N/S | N/S | N/S | N/S | N/S | N/S | 0.001
2001-05-31 | 35.41 | 9.3 | 7.1 | 3 | <2 | 3 | 1.6 | 0.29 | 0.47 | 4.68 | 1.68 | 1.62 | N/S | N/S | N/S | N/S | 61 | 10 | N/S | N/S | 0.007 | 0.007 | 0.002 | 0.026 | 0.0211 | 0.0003 | <0.0005 | 0.0227 | 0.038 | N/S | <0.003 | 0.0248 | N/S | 0.0065 | <0.002 | <0.0004 | 0.0539 | N/S | N/S | N/S | N/S | 81.35 | 32.18 | 336 | 0.001
2001-06-01 | 55.84 | 9 | 7.1 | N/S | N/S | N/S | N/S | N/S | N/S | N/S | N/S | N/S | N/S | N/S | N/S | N/S | 61 | 10 | N/S | N/S | 0.009 | 0.009 | 0.002 | N/S | N/S | N/S | N/S | N/S | N/S | N/S | N/S | N/S | N/S | N/S | N/S | N/S | N/S | N/S | N/S | N/S | N/S | N/S | N/S | N/S | N/S
2001-06-02 | 64.08 | 8.6 | 7 | N/S | N/S | N/S | N/S | N/S | N/S | N/S | N/S | N/S | N/S | N/S | N/S | N/S | 60 | N/S | N/S | N/S | N/S | N/S | N/S | N/S | N/S | N/S | N/S | N/S | N/S | N/S | N/S | N/S | N/S | N/S | N/S | N/S | N/S | N/S | N/S | N/S | N/S | N/S | N/S | N/S | N/S
2001-06-03 | 38.15 | 9.1 | 7.1 | 2 | <2 | 3 | 1 | 0.2 | 0.24 | 2.5 | 0.26 | 0.25 | N/S | N/S | N/S | N/S | 60 | N/S | N/S | N/S | 0.005 | N/S | N/S | 0.026 | 0.0223 | 0.0004 | <0.0005 | 0.003 | 0.038 | N/S | <0.003 | 0.0205 | N/S | 0.0057 | <0.002 | 0.0007 | 0.0265 | N/S | N/S | N/S | N/S | 64.05 | 24.87 | 262 | 0.001
2001-06-04 | 33.77 | 9.3 | 7.2 | <2 | <2 | 3 | 0.9 | 0.19 | 0.19 | 3.37 | 0.18 | 0.17 | N/S | N/S | 1.5 | N/S | 60 | 10 | N/S | N/S | 0.004 | 0.004 | 0.001 | 0.027 | 0.0255 | <0.0003 | <0.0005 | 0.0023 | 0.044 | N/S | <0.003 | 0.0197 | N/S | 0.0035 | <0.002 | <0.0004 | 0.0266 | N/S | N/S | N/S | N/S | N/S | N/S | N/S | 0.001
2001-06-05 | 59.47 | 9.5 | 7.1 | <2 | <2 | 3 | 1 | 0.22 | 0.27 | 3.97 | 0.33 | 0.16 | 181 | 0.97 | N/S | N/S | 60 | 0 | 85 | 0.06 | 0.004 | 0.004 | 0.002 | 0.027 | 0.0255 | <0.0003 | <0.0005 | 0.0029 | 0.045 | 0.008 | <0.003 | 0.0178 | 0.06 | 0.0059 | <0.002 | <0.0004 | 0.0348 | <0.009 | <0.0001 | <0.02 | 2.2 | 78.54 | 30.61 | 322 | 0.001
2001-06-06 | 50.4 | 8.8 | 7 | 3 | <2 | 3 | 1.1 | 0.41 | 0.36 | 3.16 | 0.33 | 0.3 | N/S | N/S | N/S | 2 | 61 | 10 | N/S | N/S | 0.006 | 0.006 | 0.001 | 0.028 | 0.0231 | <0.0003 | <0.0005 | <0.002 | 0.045 | N/S | <0.003 | 0.021 | N/S | 0.0057 | <0.002 | <0.0004 | 0.034 | N/S | N/S | N/S | N/S | N/S | N/S | N/S | 0.001
2001-06-07 | 36.6 | 9.2 | 7.1 | 2 | <2 | 2 | 1.2 | 0.38 | 0.28 | 2.73 | 0.21 | 0.22 | N/S | N/S | N/S | N/S | 62 | 10 | N/S | N/S | 0.004 | 0.004 | 0.001 | 0.029 | 0.0242 | <0.0003 | <0.0005 | <0.002 | 0.04 | N/S | <0.003 | 0.018 | N/S | 0.0048 | <0.002 | <0.0004 | 0.0294 | N/S | N/S | N/S | N/S | 72.62 | 28.2 | 297 | 0.002
2001-06-08 | 35.13 | 9.3 | 7 | N/S | N/S | N/S | N/S | N/S | N/S | N/S | N/S | N/S | N/S | N/S | N/S | N/S | 61 | 0 | N/S | N/S | 0.004 | 0.004 | 0.001 | N/S | N/S | N/S | N/S | N/S | N/S | N/S | N/S | N/S | N/S | N/S | N/S | N/S | N/S | N/S | N/S | N/S | N/S | N/S | N/S | N/S | N/S
2001-06-09 | 32.05 | 9.3 | 7.2 | N/S | N/S | N/S | N/S | N/S | N/S | N/S | N/S | N/S | N/S | N/S | N/S | N/S | 62 | N/S | N/S | N/S | N/S | N/S | N/S | N/S | N/S | N/S | N/S | N/S | N/S | N/S | N/S | N/S | N/S | N/S | N/S | N/S | N/S | N/S | N/S | N/S | N/S | N/S | N/S | N/S | N/S
2001-06-10 | 28.98 | 8.8 | 7.1 | 3 | <2 | 3 | 1.5 | 0.45 | 0.38 | 3.09 | 0.19 | 0.18 | N/S | N/S | N/S | N/S | 64 | N/S | N/S | N/S | 0.005 | N/S | N/S | 0.029 | 0.0262 | <0.0003 | <0.0005 | 0.0151 | 0.079 | N/S | <0.003 | 0.0232 | N/S | 0.0076 | <0.002 | <0.0004 | 0.0452 | N/S | N/S | N/S | N/S | 81.06 | 31.3 | 331 | 0.002
2001-06-11 | 28.98 | 9 | 7.2 | 3 | <2 | 4 | 1.5 | 0.42 | 0.38 | 3.94 | 0.28 | 0.14 | N/S | N/S | 1.2 | N/S | 66 | 10 | N/S | N/S | 0.006 | 0.006 | 0.001 | 0.025 | 0.0253 | <0.0003 | <0.0005 | <0.002 | 0.043 | N/S | <0.003 | 0.0197 | N/S | 0.0061 | <0.002 | <0.0004 | 0.0455 | N/S | N/S | N/S | N/S | N/S | N/S | N/S | 0.003
2001-06-12 | 48.47 | 8.6 | 7.1 | 4 | <2 | 4 | 1.8 | 0.57 | 0.47 | 4.99 | 0.53 | 0.27 | 196 | 1.06 | N/S | N/S | 66 | 10 | 92 | 0.05 | 0.006 | 0.006 | 0.001 | 0.031 | 0.0275 | <0.0003 | <0.0005 | <0.002 | 0.084 | 0.008 | <0.003 | 0.0199 | <0.04 | 0.0064 | <0.002 | 0.0006 | 0.0505 | <0.009 | <0.0001 | <0.02 | 1 | 86.48 | 33.28 | 353 | 0.003
2001-06-13 | 34.24 | 8.7 | 7.2 | 4 | <2 | 3 | 2 | 0.64 | 0.43 | 3.83 | 0.8 | 0.76 | N/S | N/S | N/S | 2 | 67 | 10 | N/S | N/S | 0.009 | 0.009 | 0.004 | 0.02 | 0.0221 | <0.0003 | <0.0005 | 0.0052 | 0.093 | N/S | <0.003 | 0.0206 | N/S | 0.0073 | <0.002 | 0.0004 | 0.0426 | N/S | N/S | N/S | N/S | N/S | N/S | N/S | 0
2001-06-14 | 31.57 | 8.6 | 7.1 | 4 | <2 | 4 | 1.7 | 0.83 | 0.44 | 3.09 | 0.62 | 0.57 | N/S | N/S | N/S | N/S | 64 | 10 | N/S | N/S | 0.009 | 0.009 | 0.005 | 0.02 | 0.0212 | <0.0003 | <0.0005 | 0.0063 | 0.082 | N/S | <0.003 | 0.0262 | N/S | 0.0101 | <0.002 | 0.0014 | 0.0564 | N/S | N/S | N/S | N/S | 65.94 | 25.25 | 269 | 0.004
2001-06-15 | 31.17 | 8.5 | 7.2 | N/S | N/S | N/S | N/S | N/S | N/S | N/S | N/S | N/S | N/S | N/S | N/S | N/S | 67 | 10 | N/S | N/S | 0.004 | 0.004 | 0.001 | N/S | N/S | N/S | N/S | N/S | N/S | N/S | N/S | N/S | N/S | N/S | N/S | N/S | N/S | N/S | N/S | N/S | N/S | N/S | N/S | N/S | N/S
2001-06-16 | 26.68 | 9.2 | 7.2 | N/S | N/S | N/S | N/S | N/S | N/S | N/S | N/S | N/S | N/S | N/S | N/S | N/S | 66 | N/S | N/S | N/S | N/S | N/S | N/S | N/S | N/S | N/S | N/S | N/S | N/S | N/S | N/S | N/S | N/S | N/S | N/S | N/S | N/S | N/S | N/S | N/S | N/S | N/S | N/S | N/S | N/S
2001-06-17 | 25.89 | 8.7 | 7.3 | 3 | <2 | 2 | 1.8 | 0.52 | 0.39 | 2.95 | 0.27 | 0.24 | N/S | N/S | N/S | N/S | 66 | N/S | N/S | N/S | 0.006 | N/S | N/S | 0.027 | 0.0254 | <0.0003 | <0.0005 | 0.0025 | 0.046 | N/S | <0.003 | 0.0308 | N/S | 0.0113 | <0.002 | <0.0004 | 0.0585 | N/S | N/S | N/S | N/S | 84.94 | 31.54 | 342 | 0.004
2001-06-18 | 36.25 | 8.8 | 7.1 | 3 | <2 | 3 | 1.7 | 0.31 | 0.34 | 4.02 | 0.28 | 0.24 | T/X | T/X | 1.3 | N/S | 67 | 10 | N/S | N/S | 0.006 | 0.006 | 0.001 | 0.025 | 0.0225 | <0.0003 | <0.0005 | <0.002 | 0.041 | S/X | <0.003 | 0.0212 | S/X | 0.0075 | <0.002 | 0.0007 | 0.0505 | S/X | S/X | S/X | N/S | S/X | S/X | S/X | 0.002
2001-06-19 | 28.79 | 8.3 | 7.2 | 3 | <2 | 2 | 1.5 | 0.35 | 0.46 | 4.87 | 0.36 | 0.28 | 178 | 1.02 | N/S | N/S | 68 | 10 | 92 | 0.13 | 0.006 | 0.007 | 0.001 | 0.029 | 0.0246 | <0.0003 | <0.0005 | <0.002 | 0.047 | 0.036 | <0.003 | 0.0223 | 0.05 | 0.0098 | <0.002 | <0.0004 | 0.0578 | <0.009 | <0.0001 | <0.02 | <1 | 79.43 | 29.56 | 320 | 0.002
2001-06-20 | 25.73 | 8.6 | 7.2 | 3 | <2 | 2 | 1.5 | 0.27 | 0.36 | 3.78 | 0.69 | 0.63 | N/S | N/S | N/S | 1 | 68 | 10 | N/S | N/S | 0.006 | 0.006 | 0.002 | 0.023 | 0.0221 | 0.0003 | <0.0005 | <0.002 | 0.047 | N/S | <0.003 | 0.0286 | N/S | 0.0165 | <0.002 | <0.0004 | 0.0557 | N/S | N/S | N/S | N/S | N/S | N/S | N/S | 0.002
2001-06-21 | 29.33 | 8.7 | 7.2 | 3 | <2 | 2 | 1.5 | 0.33 | 0.3 | 2.95 | 0.57 | 0.59 | N/S | N/S | N/S | N/S | 67 | 10 | N/S | N/S | 0.007 | 0.007 | 0.001 | 0.024 | 0.021 | <0.0003 | <0.0005 | <0.002 | 0.044 | N/S | <0.003 | 0.0352 | N/S | 0.0177 | <0.002 | <0.0004 | 0.0588 | N/S | N/S | N/S | N/S | 74.99 | 27.63 | 301 | 0.002
2001-06-22 | 27.23 | 8.6 | 7.2 | N/S | N/S | N/S | N/S | N/S | N/S | N/S | N/S | N/S | N/S | N/S | N/S | N/S | 66 | 10 | N/S | N/S | 0.006 | 0.006 | 0.001 | N/S | N/S | N/S | N/S | N/S | N/S | N/S | N/S | N/S | N/S | N/S | N/S | N/S | N/S | N/S | N/S | N/S | N/S | N/S | N/S | N/S | N/S
2001-06-23 | 24.88 | 8.7 | 7.2 | N/S | N/S | N/S | N/S | N/S | N/S | N/S | N/S | N/S | N/S | N/S | N/S | N/S | 65 | N/S | N/S | N/S | N/S | N/S | N/S | N/S | N/S | N/S | N/S | N/S | N/S | N/S | N/S | N/S | N/S | N/S | N/S | N/S | N/S | N/S | N/S | N/S | N/S | N/S | N/S | N/S | N/S
2001-06-24 | 24.17 | 8.9 | 7.1 | 3 | <2 | 3 | 1 | 0.24 | 0.26 | 4.3 | 0.27 | 0.22 | N/S | N/S | N/S | N/S | 66 | N/S | N/S | N/S | 0.008 | N/S | N/S | 0.022 | 0.02 | <0.0003 | <0.0005 | <0.002 | 0.074 | N/S | <0.003 | 0.0214 | N/S | 0.0134 | <0.002 | <0.0004 | 0.0535 | N/S | N/S | N/S | N/S | 68.4 | 25.33 | 275 | 0.001
2001-06-25 | 24.97 | 8.6 | 7.2 | <2 | <2 | 3 | 1.1 | 0.2 | 0.2 | 3.83 | 0.29 | 0.28 | N/S | N/S | 1.2 | N/S | 67 | 10 | N/S | N/S | 0.008 | 0.008 | 0.003 | 0.021 | 0.0194 | <0.0003 | <0.0005 | <0.002 | 0.046 | N/S | <0.003 | 0.0222 | N/S | 0.0125 | <0.002 | <0.0004 | 0.0639 | N/S | N/S | N/S | N/S | N/S | N/S | N/S | 0
2001-06-26 | 26 | 8.7 | 7.3 | 4 | <2 | 2 | 1.1 | 0.21 | 0.3 | 4.2 | 0.28 | 0.11 | 145 | 1.23 | N/S | N/S | 68 | 10 | 93 | 0.07 | 0.007 | 0.007 | 0.002 | 0.021 | 0.0196 | 0.0003 | <0.0005 | <0.002 | 0.04 | <0.007 | <0.003 | 0.021 | <0.04 | 0.009 | <0.002 | <0.0004 | 0.0615 | <0.009 | <0.0001 | <0.02 | <1 | 68.14 | 25.28 | 274 | 0
2001-06-27 | 25.12 | 8.8 | 7.2 | 2 | <2 | <2 | 1.4 | 0.33 | 0.38 | 3.86 | 0.24 | <0.06 | N/S | N/S | N/S | 2 | 68 | 10 | N/S | N/S | 0.005 | 0.007 | 0.002 | 0.019 | 0.0207 | 0.0006 | <0.0005 | <0.002 | 0.072 | N/S | <0.003 | 0.0278 | N/S | 0.0092 | <0.002 | <0.0004 | 0.0629 | N/S | N/S | N/S | N/S | N/S | N/S | N/S | 0.002
2001-06-28 | 22.47 | 9.1 | 7.1 | 3 | <2 | 3 | 1.6 | 0.33 | 0.33 | 3.24 | 0.27 | 0.25 | N/S | N/S | N/S | N/S | 69 | 10 | N/S | N/S | 0.005 | 0.006 | 0.001 | 0.021 | 0.019 | 0.0006 | <0.0005 | <0.002 | 0.062 | N/S | <0.003 | 0.0338 | N/S | 0.009 | <0.002 | <0.0004 | 0.0608 | N/S | N/S | N/S | N/S | 67.7 | 24.82 | 271 | 0.002
2001-06-29 | 20.51 | 8.7 | 7.2 | N/S | N/S | N/S | N/S | N/S | N/S | N/S | N/S | N/S | N/S | N/S | N/S | N/S | 69 | 10 | N/S | N/S | 0.01 | 0.01 | 0.005 | N/S | N/S | N/S | N/S | N/S | N/S | N/S | N/S | N/S | N/S | N/S | N/S | N/S | N/S | N/S | N/S | N/S | N/S | N/S | N/S | N/S | N/S
2001-06-30 | 18.83 | 8.6 | 7.3 | N/S | N/S | N/S | N/S | N/S | N/S | N/S | N/S | N/S | N/S | N/S | N/S | N/S | 70 | N/S | N/S | N/S | N/S | N/S | N/S | N/S | N/S | N/S | N/S | N/S | N/S | N/S | N/S | N/S | N/S | N/S | N/S | N/S | N/S | N/S | N/S | N/S | N/S | N/S | N/S | N/S | N/S
2001-07-01 | 18.84 | 8.6 | 7.3 | <2 | <2 | 3 | 1.3 | 0.28 | 0.27 | 4.49 | 0.24 | 0.23 | N/S | N/S | N/S | N/S | 70 | N/S | N/S | N/S | 0.007 | N/S | N/S | 0.022 | 0.02 | 0.0005 | <0.0005 | 0.0085 | 0.062 | N/S | <0.003 | 0.0226 | N/S | 0.0069 | <0.002 | <0.0004 | 0.0686 | N/S | N/S | N/S | N/S | 67.34 | 24.57 | 269 | 0.002
2001-07-02 | 20.15 | 7.7 | 7.2 | 3 | <2 | 3 | 1.4 | 0.28 | 0.23 | 5.16 | 0.37 | 0.11 | N/S | N/S | 1.6 | N/S | 68 | 10 | N/S | N/S | 0.008 | 0.007 | 0.001 | 0.022 | 0.0197 | <0.0003 | <0.0005 | 0.0058 | 0.193 | N/S | <0.003 | 0.026 | N/S | 0.0056 | <0.002 | <0.0004 | 0.0799 | N/S | N/S | N/S | N/S | N/S | N/S | N/S | 0.002
2001-07-03 | 24.33 | 8.7 | 7.1 | <2 | <2 | 3 | 1.4 | 0.23 | 0.23 | 6.69 | 0.94 | 0.87 | 187 | 1.08 | N/S | N/S | 68 | 10 | 104 | 0.03 | 0.009 | 0.007 | 0.002 | 0.025 | 0.0169 | <0.0003 | <0.0005 | 0.0066 | 0.075 | 0.014 | <0.003 | 0.0162 | 0.04 | 0.0045 | <0.002 | <0.0004 | 0.0595 | <0.009 | <0.0001 | <0.02 | 1.4 | 66.15 | 24.51 | 266 | 0
2001-07-04 | 20.21 | 8.4 | 7.2 | 3 | <2 | 4 | 1.7 | 0.3 | 0.33 | 7.13 | 1.98 | 1.83 | N/S | N/S | N/S | 2 | 68 | 10 | N/S | N/S | 0.009 | 0.01 | 0.002 | 0.02 | 0.0146 | <0.0003 | <0.0005 | 0.0053 | 0.082 | N/S | <0.003 | 0.0194 | N/S | 0.0069 | <0.002 | <0.0004 | 0.0599 | N/S | N/S | N/S | N/S | N/S | N/S | N/S | 0
2001-07-05 | 20.11 | 9.2 | 7.2 | 3 | <2 | 2 | 2.4 | 0.23 | 0.36 | 5.93 | 1.8 | 1.8 | N/S | N/S | N/S | N/S | 68 | 10 | N/S | N/S | 0.009 | 0.011 | 0.002 | 0.018 | 0.0138 | <0.0003 | <0.0005 | 0.0052 | 0.079 | N/S | <0.003 | 0.019 | N/S | 0.0084 | <0.002 | 0.0005 | 0.0615 | N/S | N/S | N/S | N/S | 65.25 | 24.36 | 263 | 0
2001-07-06 | 19.67 | 8.5 | 7.1 | N/S | N/S | N/S | N/S | N/S | N/S | N/S | N/S | N/S | N/S | N/S | N/S | N/S | 68 | 10 | N/S | N/S | 0.008 | 0.008 | 0.002 | N/S | N/S | N/S | N/S | N/S | N/S | N/S | N/S | N/S | N/S | N/S | N/S | N/S | N/S | N/S | N/S | N/S | N/S | N/S | N/S | N/S | N/S
2001-07-07 | 36.07 | 7.6 | 7.2 | N/S | N/S | N/S | N/S | N/S | N/S | N/S | N/S | N/S | N/S | N/S | N/S | N/S | 68 | N/S | N/S | N/S | N/S | N/S | N/S | N/S | N/S | N/S | N/S | N/S | N/S | N/S | N/S | N/S | N/S | N/S | N/S | N/S | N/S | N/S | N/S | N/S | N/S | N/S | N/S | N/S | N/S
2001-07-08 | 21.72 | 8.3 | 7.1 | <2 | <2 | 2 | 1.7 | 0.64 | 0.28 | 6.13 | 1.79 | 1.77 | N/S | N/S | N/S | N/S | 69 | N/S | N/S | N/S | 0.007 | N/S | N/S | 0.017 | 0.0127 | 0.0005 | <0.0005 | 0.0065 | 0.08 | N/S | <0.003 | 0.0166 | N/S | 0.0219 | <0.002 | 0.0037 | 0.0647 | N/S | N/S | N/S | N/S | 64.44 | 23.33 | 257 | 0.004
2001-07-09 | 23.72 | 8.7 | 7.1 | 2 | <2 | 4 | 1.4 | 0.25 | 0.23 | 5.29 | 1.48 | 1.38 | N/S | N/S | 1.3 | N/S | 69 | 10 | N/S | N/S | 0.007 | 0.006 | 0.002 | 0.024 | 0.0148 | 0.0004 | <0.0005 | 0.0035 | 0.421 | N/S | <0.003 | 0.0331 | N/S | 0.0167 | <0.002 | <0.0004 | 0.0437 | N/S | N/S | N/S | N/S | N/S | N/S | N/S | 0.001
2001-07-10 | 20.98 | 8.2 | 7.1 | 2 | <2 | <2 | 1.6 | 0.26 | 0.28 | 5.66 | 1.55 | 1.52 | 153 | 1.01 | N/S | N/S | 70 | 10 | 88 | 0.51 | 0.007 | 0.006 | 0.002 | 0.022 | 0.0135 | 0.0004 | <0.0005 | 0.0024 | 0.058 | 0.013 | <0.003 | 0.0155 | 0.06 | 0.0128 | <0.002 | <0.0004 | 0.0413 | <0.009 | <0.0001 | <0.02 | <1 | 63.53 | 23.2 | 254 | 0
2001-07-11 | 19.86 | 8.5 | 7 | <2 | <2 | <2 | 1.5 | 0.23 | 0.26 | 5.75 | 1.75 | 1.7 | N/S | N/S | N/S | 2 | 68 | 10 | N/S | N/S | 0.007 | 0.007 | 0.002 | 0.023 | 0.0143 | <0.0003 | <0.0005 | <0.002 | 0.068 | N/S | <0.003 | 0.0159 | N/S | 0.0131 | <0.002 | <0.0004 | 0.0593 | N/S | N/S | N/S | N/S | N/S | N/S | N/S | 0.001
2001-07-12 | 21.69 | 8.3 | 7.2 | <2 | <2 | <2 | 1.5 | 0.19 | 0.21 | 5.89 | 1.89 | 1.77 | N/S | N/S | N/S | N/S | 70 | 10 | N/S | N/S | 0.008 | 0.008 | 0.002 | 0.022 | 0.0142 | <0.0003 | <0.0005 | <0.002 | 0.062 | N/S | <0.003 | 0.0152 | N/S | 0.013 | <0.002 | <0.0004 | 0.0739 | N/S | N/S | N/S | N/S | 67.24 | 24.01 | 267 | 0.001
2001-07-13 | 20.9 | 8.5 | 7.2 | N/S | N/S | N/S | N/S | N/S | N/S | N/S | N/S | N/S | N/S | N/S | N/S | N/S | 70 | 0 | N/S | N/S | 0.007 | 0.007 | 0.002 | N/S | N/S | N/S | N/S | N/S | N/S | N/S | N/S | N/S | N/S | N/S | N/S | N/S | N/S | N/S | N/S | N/S | N/S | N/S | N/S | N/S | N/S
2001-07-14 | 20 | 8.6 | 7.2 | N/S | N/S | N/S | N/S | N/S | N/S | N/S | N/S | N/S | N/S | N/S | N/S | N/S | 70 | N/S | N/S | N/S | N/S | N/S | N/S | N/S | N/S | N/S | N/S | N/S | N/S | N/S | N/S | N/S | N/S | N/S | N/S | N/S | N/S | N/S | N/S | N/S | N/S | N/S | N/S | N/S | N/S
2001-07-15 | 19.83 | 8.3 | 7.2 | <2 | <2 | 4 | 1.4 | 0.18 | 0.14 | 7.61 | 2.43 | 2.24 | N/S | N/S | N/S | N/S | 70 | N/S | N/S | N/S | 0.006 | N/S | N/S | 0.024 | 0.0138 | 0.0004 | <0.0005 | 0.0024 | 0.071 | N/S | <0.003 | 0.0148 | N/S | 0.012 | <0.002 | <0.0004 | 0.0552 | N/S | N/S | N/S | N/S | 69.45 | 24.85 | 276 | 0.001
2001-07-16 | 23.03 | 8.9 | 7.3 | <2 | <2 | 4 | 1.3 | 0.16 | 0.11 | 8.14 | 2.22 | 2.16 | N/S | N/S | 1.7 | N/S | 69 | 10 | N/S | N/S | 0.007 | 0.007 | 0.001 | 0.025 | 0.0132 | 0.0007 | <0.0005 | 0.0035 | 0.071 | N/S | <0.003 | 0.0156 | N/S | 0.0097 | <0.002 | <0.0004 | 0.0581 | N/S | N/S | N/S | N/S | N/S | N/S | N/S | 0.001
2001-07-17 | 28.56 | 8.5 | 7.3 | <2 | <2 | 3 | 1.4 | 0.16 | 0.1 | 9.28 | 2.34 | 2.16 | 158 | 1.05 | N/S | N/S | 70 | 0 | 107 | 0.45 | 0.007 | 0.007 | 0.001 | 0.021 | 0.0132 | 0.0005 | <0.0005 | 0.0043 | 0.069 | <0.007 | <0.003 | 0.014 | <0.04 | 0.0084 | <0.002 | <0.0004 | 0.0575 | <0.009 | <0.0001 | <0.02 | <1 | 68.07 | 24.73 | 272 | 0.001
2001-07-18 | 21.67 | 8.8 | 7.2 | <2 | <2 | 3 | 1.3 | 0.15 | 0.12 | 8.38 | 2.6 | 2.53 | N/S | N/S | N/S | S/X | 70 | 10 | N/S | N/S | 0.008 | 0.008 | 0.001 | 0.019 | 0.0135 | 0.0005 | <0.0005 | 0.0077 | 0.072 | N/S | <0.003 | 0.014 | N/S | 0.0101 | <0.002 | <0.0004 | 0.0653 | N/S | N/S | N/S | N/S | N/S | N/S | N/S | 0.001
2001-07-19 | 21.42 | 7.6 | 7 | N/A | <2 | 3 | 1.2 | 0.14 | 0.11 | 7.24 | 2.21 | 2.14 | N/S | N/S | N/S | N/S | 72 | 10 | N/S | N/S | 0.009 | 0.009 | 0.001 | 0.018 | 0.0135 | 0.0006 | <0.0005 | 0.0032 | 0.097 | N/S | 0.003 | 0.0147 | N/S | 0.0098 | <0.002 | <0.0004 | 0.0514 | N/S | N/S | N/S | N/S | 65.72 | 23.54 | 261 | 0.001
2001-07-20 | 19.18 | 8.1 | 7.2 | N/S | N/S | N/S | N/S | N/S | N/S | N/S | N/S | N/S | N/S | N/S | N/S | 4 | 72 | 10 | N/S | N/S | 0.007 | 0.007 | 0.001 | N/S | N/S | N/S | N/S | N/S | N/S | N/S | N/S | N/S | N/S | N/S | N/S | N/S | N/S | N/S | N/S | N/S | N/S | N/S | N/S | N/S | N/S
2001-07-21 | 20.16 | 8.3 | 7.2 | N/S | N/S | N/S | N/S | N/S | N/S | N/S | N/S | N/S | N/S | N/S | N/S | N/S | 71 | N/S | N/S | N/S | N/S | N/S | N/S | N/S | N/S | N/S | N/S | N/S | N/S | N/S | N/S | N/S | N/S | N/S | N/S | N/S | N/S | N/S | N/S | N/S | N/S | N/S | N/S | N/S | N/S
2001-07-22 | 44.04 | 8.2 | 7.2 | <2 | <2 | 3 | 1.1 | 0.15 | 0.1 | 4.96 | 1.38 | 1.33 | N/S | N/S | N/S | N/S | 72 | N/S | N/S | N/S | 0.006 | N/S | N/S | 0.02 | 0.0135 | 0.0007 | <0.0005 | 0.0039 | 0.08 | N/S | <0.003 | 0.0166 | N/S | 0.0069 | <0.002 | <0.0004 | 0.0577 | N/S | N/S | N/S | N/S | 62.89 | 21.72 | 246 | 0.001
2001-07-23 | 39.52 | 7.9 | 7.1 | 4 | <2 | 4 | 1.8 | 0.61 | 0.34 | 5.17 | 1.34 | 1.24 | N/S | N/S | 1.9 | N/S | 72 | 10 | N/S | N/S | 0.005 | 0.005 | 0.002 | 0.017 | 0.012 | 0.0004 | <0.0005 | 0.0034 | 0.09 | N/S | <0.003 | 0.0283 | N/S | 0.0046 | <0.002 | <0.0004 | 0.0438 | N/S | N/S | N/S | N/S | N/S | N/S | N/S | 0
2001-07-24 | 22.2 | 8.3 | 7.2 | <2 | <2 | 2 | 1.1 | 0.36 | 0.23 | 4.15 | 0.99 | 0.96 | 95 | 0.83 | N/S | N/S | 74 | 10 | 64 | 0.05 | 0.006 | 0.006 | 0.003 | 0.015 | 0.0108 | 0.0004 | <0.0005 | 0.0025 | 0.069 | 0.034 | <0.003 | 0.0301 | <0.04 | 0.0029 | <0.002 | <0.0004 | 0.0333 | <0.009 | <0.0001 | <0.02 | <1 | 44.55 | 14.88 | 173 | 0
2001-07-25 | 51.23 | 7.7 | 7.1 | <2 | <2 | 4 | 0.9 | 0.18 | 0.14 | 4.65 | 0.83 | 0.71 | N/S | N/S | N/S | 2 | 73 | 10 | N/S | N/S | 0.004 | 0.004 | 0.001 | 0.027 | 0.0138 | <0.0003 | <0.0005 | <0.002 | 0.109 | N/S | <0.003 | 0.0202 | N/S | 0.0036 | <0.002 | <0.0004 | 0.0364 | N/S | N/S | N/S | N/S | N/S | N/S | N/S | 0.001
2001-07-26 | 29.74 | 8.2 | 7.3 | <2 | <2 | <2 | 1 | 0.22 | 0.12 | 4 | 0.68 | 0.63 | N/S | N/S | N/S | N/S | 71 | 10 | N/S | N/S | 0.005 | 0.005 | 0.002 | 0.018 | 0.0121 | <0.0003 | <0.0005 | <0.002 | 0.056 | N/S | <0.003 | 0.0214 | N/S | 0.0027 | <0.002 | <0.0004 | 0.0273 | N/S | N/S | N/S | N/S | 53.6 | 18.09 | 208 | 0.002
2001-07-27 | 22.2 | 8.6 | 7.3 | N/S | N/S | N/S | N/S | N/S | N/S | N/S | N/S | N/S | N/S | N/S | N/S | N/S | 71 | 10 | N/S | N/S | 0.005 | 0.005 | 0.001 | N/S | N/S | N/S | N/S | N/S | N/S | N/S | N/S | N/S | N/S | N/S | N/S | N/S | N/S | N/S | N/S | N/S | N/S | N/S | N/S | N/S | N/S
2001-07-28 | 20.88 | 8.6 | 7.3 | N/S | N/S | N/S | N/S | N/S | N/S | N/S | N/S | N/S | N/S | N/S | N/S | N/S | 70 | N/S | N/S | N/S | N/S | N/S | N/S | N/S | N/S | N/S | N/S | N/S | N/S | N/S | N/S | N/S | N/S | N/S | N/S | N/S | N/S | N/S | N/S | N/S | N/S | N/S | N/S | N/S | N/S
2001-07-29 | 20.75 | 9 | 7.1 | <2 | <2 | 2 | 1 | 0.14 | 0.08 | 6.27 | 0.74 | 0.72 | N/S | N/S | N/S | N/S | 72 | N/S | N/S | N/S | 0.008 | N/S | N/S | 0.016 | 0.0146 | 0.0004 | <0.0005 | 0.0023 | 0.061 | N/S | <0.003 | 0.011 | N/S | 0.0058 | <0.002 | <0.0004 | 0.0339 | N/S | N/S | N/S | N/S | 59.27 | 21.29 | 236 | 0.001
2001-07-30 | 22.49 | 8.4 | 7.3 | <2 | <2 | <2 | 0.9 | 0.15 | 0.07 | 6.97 | 0.91 | 0.88 | N/S | N/S | 1.8 | N/S | 72 | 10 | N/S | N/S | 0.008 | 0.008 | 0.001 | 0.017 | 0.0147 | <0.0003 | <0.0005 | 0.0041 | 0.061 | N/S | <0.003 | 0.0098 | N/S | 0.0057 | <0.002 | <0.0004 | 0.0391 | N/S | N/S | N/S | N/S | N/S | N/S | N/S | 0.001
2001-07-31 | 21.98 | 8.5 | 7.3 | <2 | <2 | 2 | 1 | 0.12 | 0.07 | 8.72 | 1.15 | 1.13 | 157 | 0.98 | N/S | N/S | 73 | 10 | 94 | 0.18 | 0.008 | 0.008 | 0.001 | 0.021 | 0.0144 | 0.0005 | <0.0005 | 0.0032 | 0.054 | 0.016 | <0.003 | 0.0099 | <0.04 | 0.0048 | <0.002 | <0.0004 | 0.0379 | <0.009 | <0.0001 | <0.02 | <1 | 63.7 | 23.38 | 255 | 0.001
2001-08-01 | 22.31 | 8.8 | 7.2 | <2 | <2 | 2 | 1.1 | 0.13 | 0.07 | 9.16 | 1.45 | 1.42 | N/S | N/S | N/S | 2 | 74 | 10 | N/S | N/S | 0.01 | 0.01 | 0.002 | 0.025 | 0.0144 | 0.0003 | <0.0005 | <0.002 | 0.072 | N/S | <0.003 | 0.0126 | N/S | 0.0068 | <0.002 | <0.0004 | 0.039 | N/S | N/S | N/S | N/S | N/S | N/S | N/S | 0.001
2001-08-02 | 25.04 | 8.4 | 7.2 | <2 | <2 | 3 | 1.3 | 0.15 | 0.07 | 8.13 | 1.44 | 1.42 | N/S | N/S | N/S | N/S | 74 | 10 | N/S | N/S | 0.009 | 0.009 | 0.002 | 0.023 | 0.0142 | 0.0005 | <0.0005 | <0.002 | 0.079 | N/S | <0.003 | 0.0106 | N/S | 0.0103 | <0.002 | <0.0004 | 0.0554 | N/S | N/S | N/S | N/S | 64.86 | 23.65 | 259 | 0
2001-08-03 | 26.16 | 8.4 | 7.1 | N/S | N/S | N/S | N/S | N/S | N/S | N/S | N/S | N/S | N/S | N/S | N/S | N/S | 74 | 10 | N/S | N/S | 0.01 | 0.01 | 0.002 | N/S | N/S | N/S | N/S | N/S | N/S | N/S | N/S | N/S | N/S | N/S | N/S | N/S | N/S | N/S | N/S | N/S | N/S | N/S | N/S | N/S | N/S
2001-08-04 | 20.74 | 8.5 | 7.2 | N/S | N/S | N/S | N/S | N/S | N/S | N/S | N/S | N/S | N/S | N/S | N/S | N/S | 73 | N/S | N/S | N/S | N/S | N/S | N/S | N/S | N/S | N/S | N/S | N/S | N/S | N/S | N/S | N/S | N/S | N/S | N/S | N/S | N/S | N/S | N/S | N/S | N/S | N/S | N/S | N/S | N/S
2001-08-05 | 20.36 | 8.5 | 7.3 | <2 | <2 | 2 | 1 | 0.14 | 0.18 | 5.38 | 0.77 | 0.73 | N/S | N/S | N/S | N/S | 73 | N/S | N/S | N/S | 0.005 | N/S | N/S | 0.017 | 0.012 | <0.0003 | <0.0005 | 0.0039 | 0.11 | N/S | <0.003 | 0.0145 | N/S | 0.0024 | <0.002 | <0.0004 | 0.0337 | N/S | N/S | N/S | N/S | 55.06 | 20.03 | N/R | 0.001
2001-08-06 | 20.99 | 8.4 | 7.2 | <2 | <2 | <2 | 1.3 | 0.14 | 0.11 | 5.61 | 0.6 | 0.58 | N/S | N/S | 1.5 | N/S | 74 | 10 | N/S | N/S | 0.005 | 0.005 | 0.002 | 0.021 | 0.0158 | 0.0007 | <0.0005 | <0.002 | 0.066 | N/S | <0.003 | 0.0108 | N/S | 0.0085 | <0.002 | <0.0004 | 0.0519 | N/S | N/S | N/S | N/S | N/S | N/S | N/S | 0.001
2001-08-07 | 23.21 | 8.5 | 7.3 | <2 | <2 | <2 | 1.1 | 0.09 | 0.07 | 7.93 | 0.87 | 0.86 | 167 | 1.15 | N/S | N/S | 75 | 10 | 100 | 0.22 | 0.006 | 0.006 | 0.002 | 0.022 | 0.015 | 0.0004 | <0.0005 | <0.002 | 0.058 | 0.007 | <0.003 | 0.0091 | <0.04 | 0.0074 | <0.002 | <0.0004 | 0.0473 | <0.009 | <0.0001 | <0.02 | <1 | 64.24 | 22.54 | 253 | 0.001
2001-08-08 | 27.95 | 7.9 | 7.1 | <2 | <2 | 2 | 1.4 | 0.11 | 0.08 | 7.82 | 1.3 | 1.23 | S/X | S/X | N/S | 2 | 75 | 10 | N/S | N/S | 0.005 | 0.005 | 0.001 | 0.017 | 0.0142 | 0.0004 | <0.0005 | <0.002 | 0.063 | S/X | <0.003 | 0.0092 | S/X | 0.0077 | <0.002 | <0.0004 | 0.0478 | S/X | S/X | S/X | N/S | S/X | S/X | S/X | 0.001
2001-08-09 | 27.59 | 8.2 | 7.3 | <2 | <2 | 4 | 1.3 | 0.18 | 0.14 | 6.17 | 1.37 | 1.32 | N/S | N/S | N/S | N/S | 76 | 40 | N/S | N/S | 0.005 | 0.005 | 0.001 | 0.019 | 0.0131 | 0.0003 | <0.0005 | 0.0062 | 0.053 | N/S | 0.01 | 0.0132 | N/S | 0.0071 | <0.002 | <0.0004 | 0.0454 | N/S | N/S | N/S | N/S | 58.04 | 20.51 | 229 | 0.002
2001-08-10 | 49.89 | 7.4 | 6.9 | N/S | N/S | N/S | N/S | N/S | N/S | N/S | N/S | N/S | N/S | N/S | N/S | N/S | 75 | 10 | N/S | N/S | 0.004 | 0.004 | 0.001 | N/S | N/S | N/S | N/S | N/S | N/S | N/S | N/S | N/S | N/S | N/S | N/S | N/S | N/S | N/S | N/S | N/S | N/S | N/S | N/S | N/S | N/S
2001-08-11 | 21.33 | 8.4 | 6.9 | N/S | N/S | N/S | N/S | N/S | N/S | N/S | N/S | N/S | N/S | N/S | N/S | N/S | 73 | N/S | N/S | N/S | N/S | N/S | N/S | N/S | N/S | N/S | N/S | N/S | N/S | N/S | N/S | N/S | N/S | N/S | N/S | N/S | N/S | N/S | N/S | N/S | N/S | N/S | N/S | N/S | N/S
2001-08-12 | 19.97 | 8.3 | 7.3 | 2 | <2 | <2 | 1.1 | 0.14 | 0.11 | 3.36 | 0.59 | 0.6 | N/S | N/S | N/S | N/S | 73 | N/S | N/S | N/S | 0.009 | N/S | N/S | 0.014 | 0.0135 | <0.0003 | <0.0005 | 0.0035 | 0.063 | N/S | <0.003 | 0.0151 | N/S | 0.0078 | <0.002 | <0.0004 | 0.0501 | N/S | N/S | N/S | N/S | 48.45 | 16.08 | 187 | 0.001
2001-08-13 | 21.16 | 8.6 | 7.3 | <2 | <2 | 2 | 1.3 | 0.09 | 0.07 | 4.98 | 0.36 | 0.44 | N/S | N/S | 1.8 | N/S | 72 | 0 | N/S | N/S | 0.009 | 0.009 | 0.001 | 0.016 | 0.0151 | 0.0006 | <0.0005 | 0.0135 | 0.07 | N/S | <0.003 | 0.0107 | N/S | 0.007 | <0.002 | <0.0004 | 0.0526 | N/S | N/S | N/S | N/S | N/S | N/S | N/S | 0.001
2001-08-14 | 19.95 | 8.6 | 7.3 | <2 | <2 | 2 | 1.1 | 0.07 | 0.05 | 6.34 | 0.79 | 0.75 | 146 | 1 | N/S | N/S | 72 | 10 | 86 | 9.22 | 0.01 | 0.01 | 0.001 | 0.015 | 0.0152 | 0.0005 | <0.0005 | <0.002 | 0.067 | 0.01 | <0.003 | 0.0093 | <0.04 | 0.0062 | <0.002 | <0.0004 | 0.0543 | <0.009 | <0.0001 | <0.02 | <1 | 60.43 | 20.79 | 237 | 0.001
2001-08-15 | 21.61 | 8.5 | 7.3 | <2 | <2 | 3 | 1 | 0.07 | 0.05 | 6.22 | 1.04 | 0.99 | N/S | N/S | N/S | <1 | 71 | 10 | N/S | N/S | 0.006 | 0.006 | 0.002 | 0.012 | 0.0143 | 0.0004 | <0.0005 | <0.002 | 0.069 | N/S | <0.003 | 0.0083 | N/S | 0.0071 | <0.002 | <0.0004 | 0.0546 | N/S | N/S | N/S | N/S | N/S | N/S | N/S | 0.001
2001-08-16 | 40.75 | 8 | 7.1 | 4 | <2 | 3 | 1.6 | 0.16 | 0.06 | 5.9 | 0.69 | 0.65 | N/S | N/S | N/S | N/S | 71 | 20 | N/S | N/S | 0.006 | 0.006 | 0.002 | 0.014 | 0.0148 | 0.0004 | 0.0011 | <0.002 | 0.083 | N/S | <0.003 | 0.0093 | N/S | 0.0176 | <0.002 | 0.0005 | 0.0822 | N/S | N/S | N/S | N/S | 65.19 | 22.48 | 255 | 0
2001-08-17 | 22.96 | 8.7 | 6.9 | N/S | N/S | N/S | N/S | N/S | N/S | N/S | N/S | N/S | N/S | N/S | N/S | N/S | 70 | 10 | N/S | N/S | 0.007 | 0.007 | 0.001 | N/S | N/S | N/S | N/S | N/S | N/S | N/S | N/S | N/S | N/S | N/S | N/S | N/S | N/S | N/S | N/S | N/S | N/S | N/S | N/S | N/S | N/S
2001-08-18 | 25.19 | 8.7 | 7.2 | N/S | N/S | N/S | N/S | N/S | N/S | N/S | N/S | N/S | N/S | N/S | N/S | N/S | 70 | N/S | N/S | N/S | N/S | N/S | N/S | N/S | N/S | N/S | N/S | N/S | N/S | N/S | N/S | N/S | N/S | N/S | N/S | N/S | N/S | N/S | N/S | N/S | N/S | N/S | N/S | N/S | N/S
2001-08-19 | 38.34 | 8.6 | 7 | 7 | 5 | 2 | 1.1 | 0.12 | 0.07 | 5.07 | 0.64 | 0.63 | N/S | N/S | N/S | N/S | 70 | N/S | N/S | N/S | 0.007 | N/S | N/S | 0.012 | 0.0139 | <0.0003 | <0.0005 | <0.002 | 0.056 | N/S | <0.003 | 0.0089 | N/S | 0.0123 | <0.002 | <0.0004 | 0.0414 | N/S | N/S | N/S | N/S | 57.29 | 19.88 | 225 | 0.001
2001-08-20 | 23.69 | 8.4 | 7 | 4 | <2 | <2 | 1.4 | 0.1 | 0.06 | 6.11 | 0.9 | 0.88 | N/S | N/S | 3.2 | N/S | 70 | 0 | N/S | N/S | 0.007 | 0.007 | 0.001 | 0.015 | 0.0137 | <0.0003 | <0.0005 | <0.002 | 0.057 | N/S | <0.003 | 0.0095 | N/S | 0.0099 | <0.002 | <0.0004 | 0.0373 | N/S | N/S | N/S | N/S | N/S | N/S | N/S | 0
2001-08-21 | 22.02 | 8.8 | 7 | 4 | <2 | 2 | 1.2 | 0.1 | 0.05 | 6.73 | 1.1 | 1.04 | 122 | 0.95 | N/S | N/S | 70 | 10 | 76 | 6.6 | 0.008 | 0.008 | 0.001 | 0.014 | 0.0127 | <0.0003 | <0.0005 | 0.0022 | 0.055 | <0.007 | <0.003 | 0.0078 | <0.04 | 0.0075 | <0.002 | 0.0006 | 0.0344 | <0.009 | <0.0001 | <0.02 | <1 | 53.23 | 19.01 | 211 | 0
2001-08-22 | 42.65 | 8.9 | 7.3 | 4 | <2 | 3 | 1.1 | 0.03 | 0.05 | 6.81 | 1.2 | 1.12 | S/X | S/X | N/S | 2 | 72 | 10 | N/S | N/S | 0.007 | 0.007 | 0.001 | 0.015 | 0.013 | 0.0004 | <0.0005 | 0.0037 | 0.051 | S/X | <0.003 | 0.0077 | S/X | 0.0089 | <0.002 | <0.0004 | 0.0412 | S/X | S/X | S/X | N/S | S/X | S/X | S/X | 0
2001-08-23 | 112.23 | 8.3 | 6.8 | 6 | 5 | 2 | 1.7 | 0.49 | 0.15 | 5.11 | 1.1 | 1.06 | N/S | N/S | N/S | N/S | 72 | 9 | N/S | N/S | 0.008 | 0.008 | 0.002 | 0.017 | 0.013 | 0.0004 | <0.0005 | 0.0031 | 0.084 | N/S | <0.003 | 0.0193 | N/S | 0.0102 | <0.002 | <0.0004 | 0.0337 | N/S | N/S | N/S | N/S | 49.78 | 16.6 | 193 | 0.002
2001-08-24 | 65.05 | 8 | 6.9 | N/S | N/S | N/S | N/S | N/S | N/S | N/S | N/S | N/S | N/S | N/S | N/S | N/S | 70 | 9 | N/S | N/S | 0.004 | 0.004 | 0 | N/S | N/S | N/S | N/S | N/S | N/S | N/S | N/S | N/S | N/S | N/S | N/S | N/S | N/S | N/S | N/S | N/S | N/S | N/S | N/S | N/S | N/S
2001-08-25 | 53.99 | 8.8 | 7.2 | N/S | N/S | N/S | N/S | N/S | N/S | N/S | N/S | N/S | N/S | N/S | N/S | N/S | 69 | N/S | N/S | N/S | N/S | N/S | N/S | N/S | N/S | N/S | N/S | N/S | N/S | N/S | N/S | N/S | N/S | N/S | N/S | N/S | N/S | N/S | N/S | N/S | N/S | N/S | N/S | N/S | N/S
2001-08-26 | 50.97 | 8.3 | 7 | 4 | 3 | 4 | 0.8 | 0.24 | 0.16 | 3.37 | 0.34 | 0.3 | N/S | N/S | N/S | N/S | 71 | N/S | N/S | N/S | 0.003 | N/S | N/S | 0.024 | 0.0202 | <0.0003 | <0.0005 | 0.0071 | 0.165 | N/S | <0.003 | 0.0417 | N/S | 0.0064 | <0.002 | 0.0006 | 0.0366 | N/S | N/S | N/S | N/S | 59.93 | 21.56 | 238 | 0
2001-08-27 | 26.7 | 8.6 | 7.1 | 3 | <2 | 2 | 0.3 | 0.11 | 0.08 | 4.22 | 0.24 | 0.25 | N/S | N/S | <1.2 | N/S | 72 | 9 | N/S | N/S | 0.004 | 0.004 | 0.001 | 0.02 | 0.0199 | 0.0008 | <0.0005 | <0.002 | 0.057 | N/S | <0.003 | 0.0181 | N/S | 0.0043 | <0.002 | <0.0004 | 0.018 | N/S | N/S | N/S | N/S | N/S | N/S | N/S | 0.001
2001-08-28 | 23.31 | 8.7 | 7.3 | 3 | <2 | 2 | 0.4 | 0.06 | 0.06 | 5.27 | 0.43 | 0.4 | 145 | 0.93 | N/S | N/S | 72 | 20 | 68 | <0.03 | 0.003 | 0.003 | 0 | 0.017 | 0.0216 | <0.0003 | <0.0005 | <0.002 | 0.057 | <0.007 | <0.003 | 0.0113 | <0.04 | 0.0043 | <0.002 | <0.0004 | 0.0256 | <0.009 | <0.0001 | <0.02 | <1 | 68.07 | 25.56 | 275 | 0.001
2001-08-29 | 24.2 | 8.5 | 7 | <2 | <2 | <2 | 1 | 0.04 | 0.06 | 5.48 | 0.52 | 0.39 | N/S | N/S | N/S | 2 | 70 | 10 | N/S | N/S | 0.009 | 0.009 | 0.006 | 0.021 | 0.0248 | <0.0003 | <0.0005 | <0.002 | 0.085 | N/S | <0.003 | 0.0125 | N/S | 0.0098 | <0.002 | 0.0004 | 0.0332 | N/S | N/S | N/S | N/S | N/S | N/S | N/S | 0
2001-08-30 | 27.5 | 8.4 | 7.2 | <2 | <2 | 3 | 1 | 0 | 0.05 | 6.13 | 0.74 | 0.71 | N/S | N/S | N/S | N/S | 72 | 9 | N/S | N/S | 0.004 | 0.004 | 0.001 | 0.023 | 0.0205 | <0.0003 | <0.0005 | <0.002 | 0.07 | N/S | 0.003 | 0.0085 | N/S | 0.0103 | <0.002 | 0.0004 | 0.0337 | N/S | N/S | N/S | N/S | 71.27 | 26.68 | 288 | 0
2001-08-31 | 56.29 | 7.8 | 7 | N/S | N/S | N/S | N/S | N/S | N/S | N/S | N/S | N/S | N/S | N/S | N/S | N/S | 70 | 10 | N/S | N/S | 0.004 | 0.004 | 0.001 | N/S | N/S | N/S | N/S | N/S | N/S | N/S | N/S | N/S | N/S | N/S | N/S | N/S | N/S | N/S | N/S | N/S | N/S | N/S | N/S | N/S | N/S
2001-09-01 | 29.36 | 8.3 | 7.1 | N/S | N/S | N/S | N/S | N/S | N/S | N/S | N/S | N/S | N/S | N/S | N/S | N/S | 70 | N/S | N/S | N/S | N/S | N/S | N/S | N/S | N/S | N/S | N/S | N/S | N/S | N/S | N/S | N/S | N/S | N/S | N/S | N/S | N/S | N/S | N/S | N/S | N/S | N/S | N/S | N/S | N/S
2001-09-02 | 23.4 | 8.8 | 7.2 | <2 | <2 | 2 | 0.6 | 0.09 | 0.07 | 4.99 | 0.57 | 0.49 | N/S | N/S | N/S | N/S | 70 | N/S | N/S | N/S | 0.005 | N/S | N/S | 0.023 | 0.0169 | <0.0003 | <0.0005 | <0.002 | 0.063 | N/S | <0.003 | 0.0099 | N/S | 0.0087 | <0.002 | 0.0005 | 0.0264 | N/S | N/S | N/S | N/S | 64.49 | 23.69 | 259 | 0.001
2001-09-03 | 24.34 | 8.9 | 7.1 | 3 | <2 | <2 | 0.8 | 0.09 | 0.06 | 6.2 | 0.55 | 0.34 | S/X | S/X | 1.2 | N/S | 69 | 10 | N/S | N/S | 0.006 | 0.006 | 0.001 | 0.015 | 0.0177 | <0.0003 | <0.0005 | 0.0021 | 0.06 | S/X | <0.003 | 0.0074 | S/X | 0.0082 | <0.002 | <0.0004 | 0.03 | S/X | S/X | S/X | N/S | S/X | S/X | S/X | 0
2001-09-04 | 22.75 | 8.6 | 7.3 | <2 | <2 | 3 | 0.7 | 0.11 | 0.05 | 9.65 | 0.85 | 0.73 | 178 | 0.96 | N/S | N/S | 71 | 10 | 92 | 9.2 | 0.007 | 0.007 | 0.001 | 0.019 | 0.0183 | 0.0003 | <0.0005 | 0.002 | 0.045 | <0.007 | 0.003 | 0.0058 | <0.04 | 0.0081 | <0.002 | <0.0004 | 0.0282 | <0.009 | <0.0001 | <0.02 | <1 | 74.01 | 27.22 | 297 | 0.001
2001-09-05 | 21.24 | 8.7 | 7.2 | <2 | <2 | 2 | 0.7 | 0.08 | 0.05 | 11.5 | 1.29 | 0.97 | N/S | N/S | N/S | 2 | 71 | 10 | N/S | N/S | 0.008 | 0.008 | 0.001 | 0.03 | 0.0172 | <0.0003 | <0.0005 | 0.0024 | 0.046 | N/S | <0.003 | 0.0078 | N/S | 0.0083 | <0.002 | 0.0019 | 0.0328 | N/S | N/S | N/S | N/S | N/S | N/S | N/S | 0.001
2001-09-06 | 25.75 | 8.7 | 7.1 | <2 | <2 | <2 | <0.2 | 0.07 | 0.06 | 11.29 | 1.78 | 1.6 | N/S | N/S | N/S | N/S | 71 | 10 | N/S | N/S | 0.009 | 0.009 | 0.001 | 0.023 | 0.0166 | <0.0003 | <0.0005 | 0.0025 | 0.046 | N/S | <0.003 | 0.0069 | N/S | 0.0101 | <0.002 | 0.0021 | 0.0339 | N/S | N/S | N/S | N/S | 70.52 | 26.37 | 285 | 0
2001-09-07 | 42.47 | 8.1 | 7.1 | N/S | N/S | N/S | N/S | N/S | N/S | N/S | N/S | N/S | N/S | N/S | N/S | N/S | 72 | 20 | N/S | N/S | 0.017 | 0.017 | 0.005 | N/S | N/S | N/S | N/S | N/S | N/S | N/S | N/S | N/S | N/S | N/S | N/S | N/S | N/S | N/S | N/S | N/S | N/S | N/S | N/S | N/S | N/S
2001-09-08 | 21.84 | 8.3 | 7.1 | N/S | N/S | N/S | N/S | N/S | N/S | N/S | N/S | N/S | N/S | N/S | N/S | N/S | 73 | N/S | N/S | N/S | N/S | N/S | N/S | N/S | N/S | N/S | N/S | N/S | N/S | N/S | N/S | N/S | N/S | N/S | N/S | N/S | N/S | N/S | N/S | N/S | N/S | N/S | N/S | N/S | N/S
2001-09-09 | 32.65 | 8.5 | 7.2 | 2 | <2 | 3 | 1.4 | 0.09 | 0.08 | 5.69 | 3.45 | 1.26 | N/S | N/S | N/S | N/S | 72 | N/S | N/S | N/S | 0.006 | N/S | N/S | 0.019 | 0.0149 | <0.0003 | <0.0005 | <0.002 | 0.065 | N/S | <0.003 | 0.0105 | N/S | 0.0118 | <0.002 | 0.003 | 0.0315 | N/S | N/S | N/S | N/S | 60.74 | 21.96 | 242 | 0.001
2001-09-10 | 22.6 | 8.8 | 7.2 | 3 | <2 | 2 | 1.2 | 0.23 | 0.12 | 6.47 | 1.25 | 1.24 | S/X | S/X | 1.8 | N/S | 70 | 10 | N/S | N/S | 0.007 | 0.007 | 0.001 | 0.018 | 0.0172 | <0.0003 | <0.0005 | 0.0023 | 0.058 | S/X | <0.003 | 0.0105 | S/X | 0.0117 | <0.002 | <0.0004 | 0.0328 | S/X | S/X | S/X | N/S | S/X | S/X | S/X | 0.002
2001-09-11 | 26.03 | 8.8 | 7.2 | 3 | <2 | <2 | 1.4 | 0.27 | 0.18 | 6.58 | 1.12 | 1.06 | 148 | 1.1 | N/S | N/S | 70 | 10 | 86 | 6.16 | 0.006 | 0.006 | 0.001 | 0.018 | 0.0157 | <0.0003 | <0.0005 | 0.0029 | 0.073 | <0.007 | <0.003 | 0.0073 | <0.04 | 0.0095 | <0.002 | <0.0004 | 0.0309 | <0.009 | <0.0001 | <0.02 | <1 | 65.9 | 24.01 | 263 | 0.002
2001-09-12 | 24.15 | 8.8 | 7.3 | <2 | <2 | 2 | 1.1 | 0.17 | 0.1 | 7.19 | 1.09 | 0.97 | N/S | N/S | N/S | 2 | 70 | 10 | N/S | N/S | 0.008 | 0.008 | 0.001 | 0.02 | 0.0161 | <0.0003 | <0.0005 | 0.0037 | 0.054 | N/S | <0.003 | 0.0102 | N/S | 0.0104 | <0.002 | <0.0004 | 0.0323 | N/S | N/S | N/S | N/S | N/S | N/S | N/S | 0.001
2001-09-13 | 23.15 | 8.6 | 7.2 | <2 | <2 | 2 | 1.1 | 0.17 | 0.07 | 9.2 | 1.31 | 1.2 | N/S | N/S | N/S | N/S | 71 | 10 | N/S | N/S | 0.019 | 0.019 | 0.007 | 0.016 | 0.0156 | <0.0003 | <0.0005 | 0.0021 | 0.052 | N/S | <0.003 | 0.0084 | N/S | 0.0099 | <0.002 | 0.0005 | 0.0342 | N/S | N/S | N/S | N/S | 67.29 | 24.33 | 268 | 0.001
2001-09-14 | 25.18 | 9 | 7.3 | N/S | N/S | N/S | N/S | N/S | N/S | N/S | N/S | N/S | N/S | N/S | N/S | N/S | 70 | 20 | N/S | N/S | 0.018 | 0.018 | 0.007 | N/S | N/S | N/S | N/S | N/S | N/S | N/S | N/S | N/S | N/S | N/S | N/S | N/S | N/S | N/S | N/S | N/S | N/S | N/S | N/S | N/S | N/S
2001-09-15 | 23.74 | 8.7 | 7.3 | N/S | N/S | N/S | N/S | N/S | N/S | N/S | N/S | N/S | N/S | N/S | N/S | N/S | 69 | N/S | N/S | N/S | N/S | N/S | N/S | N/S | N/S | N/S | N/S | N/S | N/S | N/S | N/S | N/S | N/S | N/S | N/S | N/S | N/S | N/S | N/S | N/S | N/S | N/S | N/S | N/S | N/S
2001-09-16 | 19.71 | 8.5 | 7.2 | <2 | <2 | <2 | 1.1 | 0.17 | 0.1 | 13.01 | 2.39 | 1.98 | N/S | N/S | N/S | N/S | 69 | N/S | N/S | N/S | 0.009 | N/S | N/S | 0.02 | 0.015 | <0.0003 | <0.0005 | 0.0052 | 0.064 | N/S | <0.003 | 0.0089 | N/S | 0.0127 | <0.002 | 0.0005 | 0.0396 | N/S | N/S | N/S | N/S | 68.14 | 24.41 | 271 | 0.001
2001-09-17 | 27.51 | 9 | 7.2 | 2 | <2 | 2 | 0.9 | 0.12 | 0.15 | 12.97 | 2.44 | 2.16 | N/S | N/S | 1.4 | N/S | 69 | 10 | N/S | N/S | 0.009 | 0.009 | 0.002 | 0.02 | 0.0148 | <0.0003 | <0.0005 | 0.0067 | 0.058 | N/S | <0.003 | 0.0092 | N/S | 0.0127 | <0.002 | 0.0004 | 0.0466 | N/S | N/S | N/S | N/S | N/S | N/S | N/S | 0.001
2001-09-18 | 32.9 | 8.4 | 7.2 | 3 | <2 | 3 | 2.1 | 0.15 | 0.1 | 13.05 | 2.28 | 1.84 | 168 | 1.01 | N/S | N/S | 69 | 0 | 106 | <0.03 | 0.01 | 0.01 | 0.001 | 0.021 | 0.0158 | <0.0003 | <0.0005 | 0.0061 | 0.066 | 0.01 | <0.003 | 0.0113 | <0.04 | 0.012 | <0.002 | <0.0004 | 0.0495 | <0.009 | <0.0001 | <0.02 | <1 | 74.75 | 26.77 | 297 | 0.001
2001-09-19 | 106.81 | 6.8 | 7.1 | 4 | <2 | 4 | 2.4 | 0.62 | 0.29 | 8.1 | 1.91 | 1.7 | N/S | N/S | N/S | 2 | 70 | 40 | N/S | N/S | 0.015 | 0.015 | 0.006 | 0.018 | 0.0134 | <0.0003 | <0.0005 | 0.0051 | 0.082 | N/S | <0.003 | 0.0216 | N/S | 0.01 | <0.002 | <0.0004 | 0.0399 | N/S | N/S | N/S | N/S | N/S | N/S | N/S | 0
2001-09-20 | 108.36 | 8 | 7 | <2 | <2 | 3 | 1.1 | 0.09 | 0.04 | 5.7 | 0.32 | 0.25 | N/S | N/S | N/S | N/S | 66 | 140 | N/S | N/S | 0.011 | 0.011 | 0.001 | 0.019 | 0.0169 | <0.0003 | <0.0005 | 0.0037 | 0.074 | N/S | <0.003 | 0.0202 | N/S | 0.0062 | <0.002 | 0.0004 | 0.0188 | N/S | N/S | N/S | N/S | 57.58 | 20.21 | 227 | 0
2001-09-21 | 112.77 | 8.1 | 7.1 | N/S | N/S | N/S | N/S | N/S | N/S | N/S | N/S | N/S | N/S | N/S | N/S | N/S | 67 | 30 | N/S | N/S | <0.003 | <0.003 | 0.001 | N/S | N/S | N/S | N/S | N/S | N/S | N/S | N/S | N/S | N/S | N/S | N/S | N/S | N/S | N/S | N/S | N/S | N/S | N/S | N/S | N/S | N/S
2001-09-22 | 111.6 | 7.9 | 7.1 | N/S | N/S | N/S | N/S | N/S | N/S | N/S | N/S | N/S | N/S | N/S | N/S | N/S | 66 | N/S | N/S | N/S | N/S | N/S | N/S | N/S | N/S | N/S | N/S | N/S | N/S | N/S | N/S | N/S | N/S | N/S | N/S | N/S | N/S | N/S | N/S | N/S | N/S | N/S | N/S | N/S | N/S
2001-09-23 | 112.53 | 8.1 | 7.1 | <2 | <2 | 2 | 1 | 0.13 | 0.05 | 4.52 | 0.26 | 0.2 | N/S | N/S | N/S | N/S | 66 | N/S | N/S | N/S | 0.003 | N/S | N/S | <0.005 | 0.0245 | <0.0003 | <0.0005 | 0.0076 | 0.06 | N/S | <0.003 | 0.0145 | N/S | 0.0071 | <0.002 | 0.0007 | 0.0199 | N/S | N/S | N/S | N/S | 69.265 | 25.446 | 278 | 0
2001-09-24 | 110.9 | 7.4 | 7.1 | 2 | <2 | 4 | 1.7 | 0.54 | 0.23 | 4.99 | <0.07 | <0.06 | N/S | N/S | 1.6 | N/S | 65 | 30 | N/S | N/S | 0.003 | 0.007 | 0.002 | 0.006 | 0.0226 | <0.0003 | <0.0005 | 0.0043 | 0.071 | N/S | <0.003 | 0.0159 | N/S | 0.0049 | <0.002 | 0.0011 | 0.0195 | N/S | N/S | N/S | N/S | N/S | N/S | N/S | 0.003
2001-09-25 | 106.93 | 8 | 7 | <2 | <2 | 5 | 0.9 | 0.08 | 0.03 | 4.64 | 0.1 | <0.06 | 87 | 0.86 | N/S | N/S | 64 | 60 | 51 | 0.08 | 0.003 | 0.006 | 0.002 | <0.005 | 0.018 | 0.0004 | <0.0005 | 0.0033 | 0.081 | <0.007 | <0.003 | 0.0109 | 0.04 | 0.0051 | <0.002 | 0.0007 | 0.0134 | <0.009 | 0.0001 | <0.02 | <1 | 51.621 | 17.852 | 202 | 0
2001-09-26 | 62.3 | 8.6 | 7.1 | <2 | <2 | 3 | 1.4 | 0.25 | 0.16 | 5.01 | 0.27 | 0.25 | N/S | N/S | N/S | 1 | 64 | 40 | N/S | N/S | 0.007 | 0.007 | 0.002 | 0.017 | 0.0243 | 0.0015 | 0.0007 | 0.0036 | 0.106 | N/S | 0.012 | 0.013 | N/S | 0.0115 | <0.002 | 0.0014 | 0.0206 | N/S | N/S | N/S | N/S | N/S | N/S | N/S | 0.001
2001-09-27 | 31.82 | 8.9 | 7.2 | 3 | <2 | 3 | 1.6 | 0.49 | 0.34 | 5.93 | 0.39 | 0.38 | N/S | N/S | N/S | N/S | 65 | 0 | N/S | N/S | 0.005 | 0.005 | 0.001 | <0.005 | 0.0249 | <0.0003 | <0.0005 | <0.002 | 0.088 | N/S | <0.003 | 0.0166 | N/S | 0.0153 | <0.002 | 0.0004 | 0.0172 | N/S | N/S | N/S | N/S | 88.324 | 33.658 | 359 | 0.003
2001-09-28 | 33.38 | 8.9 | 7.3 | N/S | N/S | N/S | N/S | N/S | N/S | N/S | N/S | N/S | N/S | N/S | N/S | N/S | 66 | 20 | N/S | N/S | 0.006 | 0.006 | 0.001 | N/S | N/S | N/S | N/S | N/S | N/S | N/S | N/S | N/S | N/S | N/S | N/S | N/S | N/S | N/S | N/S | N/S | N/S | N/S | N/S | N/S | N/S
2001-09-29 | 31.13 | 9.1 | 7.3 | N/S | N/S | N/S | N/S | N/S | N/S | N/S | N/S | N/S | N/S | N/S | N/S | N/S | 65 | N/S | N/S | N/S | N/S | N/S | N/S | N/S | N/S | N/S | N/S | N/S | N/S | N/S | N/S | N/S | N/S | N/S | N/S | N/S | N/S | N/S | N/S | N/S | N/S | N/S | N/S | N/S | N/S
2001-09-30 | 29.42 | 8.9 | 7.2 | 4 | <2 | 4 | 1.4 | 0.15 | 0.13 | 4.66 | 0.22 | 0.18 | N/S | N/S | N/S | N/S | 67 | N/S | N/S | N/S | 0.004 | N/S | N/S | 0.012 | 0.025 | <0.0003 | <0.0005 | 0.0042 | 0.103 | N/S | 0.011 | 0.025 | N/S | 0.0112 | <0.002 | 0.0007 | 0.0287 | N/S | N/S | N/S | N/S | 82.294 | 29.939 | 329 | 0.001
2001-10-01 | 31.47 | 8.7 | 7.2 | 3 | <2 | 2 | 1.7 | 0.17 | 0.13 | 5.34 | 0.29 | 0.21 | N/S | N/S | 1.6 | N/S | 68 | 10 | N/S | N/S | 0.007 | 0.007 | 0.004 | 0.009 | 0.025 | 0.0003 | <0.0005 | 0.0029 | 0.088 | N/S | <0.003 | 0.0211 | N/S | 0.0098 | <0.002 | 0.0015 | 0.0275 | N/S | N/S | N/S | N/S | N/S | N/S | N/S | 0.001
2001-10-02 | 32.25 | 8.5 | 7.1 | 3 | <2 | 3 | 1.6 | 0.21 | 0.16 | 6.31 | 0.3 | 0.24 | 174 | 1.04 | N/S | N/S | 68 | 10 | 95 | 0.08 | 0.008 | 0.008 | 0.005 | <0.005 | 0.0161 | <0.0003 | <0.0005 | <0.002 | 0.051 | 0.038 | <0.003 | 0.0127 | <0.04 | 0.0057 | <0.002 | 0.0007 | 0.0201 | <0.009 | 0.0002 | <0.02 | <1 | 52.492 | 19.326 | 211 | 0.001
2001-10-03 | 28.06 | 8.6 | 7.1 | 2 | <2 | <2 | 1.2 | 0.24 | 0.28 | 7.19 | 0.5 | 0.42 | N/S | N/S | N/S | 2 | 68 | 0 | N/S | N/S | 0.007 | 0.007 | 0.001 | 0.014 | 0.0223 | <0.0003 | <0.0005 | <0.002 | 0.11 | N/S | <0.003 | 0.0186 | N/S | 0.0095 | 0.002 | 0.0005 | 0.0324 | N/S | N/S | N/S | N/S | N/S | N/S | N/S | 0.001
2001-10-04 | 33.66 | 8.9 | 7.5 | <2 | <2 | 3 | 1.3 | 0.19 | 0.12 | 7 | 0.69 | 0.63 | N/S | N/S | N/S | N/S | 69 | 10 | N/S | N/S | 0.008 | 0.008 | 0.001 | 0.014 | 0.0206 | <0.0003 | <0.0005 | <0.002 | 0.089 | N/S | <0.003 | 0.0138 | N/S | 0.0105 | <0.002 | 0.0005 | 0.0366 | N/S | N/S | N/S | N/S | 75.699 | 27.449 | 302 | 0.003
2001-10-05 | 52.6 | 8.3 | 7.1 | N/S | N/S | N/S | N/S | N/S | N/S | N/S | N/S | N/S | N/S | N/S | N/S | N/S | 66 | 10 | N/S | N/S | 0.006 | 0.006 | 0.002 | N/S | N/S | N/S | N/S | N/S | N/S | N/S | N/S | N/S | N/S | N/S | N/S | N/S | N/S | N/S | N/S | N/S | N/S | N/S | N/S | N/S | N/S
2001-10-06 | 28.06 | 9 | 7.1 | N/S | N/S | N/S | N/S | N/S | N/S | N/S | N/S | N/S | N/S | N/S | N/S | N/S | 65 | N/S | N/S | N/S | N/S | N/S | N/S | N/S | N/S | N/S | N/S | N/S | N/S | N/S | N/S | N/S | N/S | N/S | N/S | N/S | N/S | N/S | N/S | N/S | N/S | N/S | N/S | N/S | N/S
2001-10-07 | 25.52 | 9.4 | 7.1 | <2 | <2 | 2 | 1.1 | 0.15 | 0.09 | 4.33 | 0.37 | 0.36 | N/S | N/S | N/S | N/S | 63 | N/S | N/S | N/S | 0.01 | N/S | N/S | 0.005 | 0.0161 | <0.0003 | <0.0005 | 0.0023 | 0.058 | N/S | <0.003 | 0.0132 | N/S | 0.0091 | 0.015 | 0.0005 | 0.0439 | N/S | N/S | N/S | N/S | 58.811 | 21.001 | 233 | 0.001
2001-10-08 | 25.78 | 9.5 | 7.1 | <2 | <2 | <2 | 1 | 0.18 | 0.06 | 6.02 | 0.31 | 0.24 | N/S | N/S | 1.8 | N/S | 63 | 0 | N/S | N/S | 0.006 | 0.006 | 0.001 | 0.011 | 0.0175 | <0.0003 | <0.0005 | 0.0025 | 0.046 | N/S | 0.004 | 0.0085 | N/S | 0.0109 | 0.016 | <0.0004 | 0.0322 | N/S | N/S | N/S | N/S | N/S | N/S | N/S | 0.001
2001-10-09 | 25.97 | 9.3 | 7.1 | <2 | <2 | <2 | 0.9 | 0.18 | 0.06 | 7.88 | 0.62 | 0.17 | 153 | 1.04 | N/S | N/S | 64 | 10 | 97 | 0.04 | 0.008 | 0.008 | 0.001 | 0.006 | 0.0167 | <0.0003 | <0.0005 | 0.0022 | 0.045 | 0.02 | <0.003 | 0.0076 | 0.05 | 0.0088 | 0.016 | <0.0004 | 0.0284 | <0.009 | 0.0001 | 0.028 | <1 | 67.365 | 25.136 | 272 | 0.001
2001-10-10 | 27.25 | 8.9 | 7.2 | <2 | <2 | 2 | 0.9 | 0.16 | 0.08 | 7.8 | 1.08 | 0.99 | N/S | N/S | N/S | 2 | 64 | 10 | N/S | N/S | 0.009 | 0.009 | 0.001 | 0.006 | 0.0184 | <0.0003 | <0.0005 | <0.002 | 0.141 | N/S | <0.003 | 0.0088 | N/S | 0.0111 | 0.012 | 0.0004 | 0.0374 | N/S | N/S | N/S | N/S | N/S | N/S | N/S | 0
2001-10-11 | 23.38 | 9 | 7.3 | 2 | <2 | 3 | 1.4 | 0.13 | 0.1 | 6.8 | 1.06 | 1.04 | N/S | N/S | N/S | N/S | 64 | 0 | N/S | N/S | 0.012 | 0.012 | 0.005 | <0.005 | 0.0181 | <0.0003 | <0.0005 | <0.002 | 0.087 | N/S | <0.003 | 0.0092 | N/S | 0.0126 | 0.016 | <0.0004 | 0.0444 | N/S | N/S | N/S | N/S | 68.11 | 25.128 | 274 | 0
2001-10-12 | 50.34 | 8.7 | 7 | N/S | N/S | N/S | N/S | N/S | N/S | N/S | N/S | N/S | N/S | N/S | N/S | N/S | 66 | 40 | N/S | N/S | 0.007 | 0.007 | 0.001 | N/S | N/S | N/S | N/S | N/S | N/S | N/S | N/S | N/S | N/S | N/S | N/S | N/S | N/S | N/S | N/S | N/S | N/S | N/S | N/S | N/S | N/S
2001-10-13 | 69.57 | 8.7 | 7 | N/S | N/S | N/S | N/S | N/S | N/S | N/S | N/S | N/S | N/S | N/S | N/S | N/S | 65 | N/S | N/S | N/S | N/S | N/S | N/S | N/S | N/S | N/S | N/S | N/S | N/S | N/S | N/S | N/S | N/S | N/S | N/S | N/S | N/S | N/S | N/S | N/S | N/S | N/S | N/S | N/S | N/S
2001-10-14 | 129.58 | 8.5 | 6.9 | <2 | <2 | 3 | 0.8 | 0.11 | 0.07 | 3.97 | 0.28 | 0.24 | N/S | N/S | N/S | N/S | 63 | N/S | N/S | N/S | 0.004 | N/S | N/S | 0.005 | 0.0156 | 0.001 | <0.0005 | 0.0037 | 0.16 | N/S | <0.003 | 0.0099 | N/S | 0.0046 | 0.003 | <0.0004 | 0.0196 | N/S | N/S | N/S | N/S | 56.842 | 20.7 | 227 | 0
2001-10-15 | 139.93 | 8.9 | 7.1 | <2 | <2 | 4 | 0.6 | 0.04 | 0.05 | 5.21 | 0.14 | 0.1 | N/S | N/S | <1.2 | N/S | 62 | 130 | N/S | N/S | 0.004 | 0.004 | 0.001 | 0.007 | 0.0269 | 0.0011 | <0.0005 | 0.004 | 0.083 | N/S | 0.006 | 0.013 | N/S | 0.0041 | 0.006 | <0.0004 | 0.0135 | N/S | N/S | N/S | N/S | N/S | N/S | N/S | 0
2001-10-16 | 136.05 | 7.8 | 7.2 | 2 | <2 | 2 | 1 | 0.11 | 0.19 | 4.48 | 0.24 | 0.2 | 138 | 0.67 | N/S | N/S | 62 | 220 | 71 | 0.04 | 0.003 | 0.003 | 0 | <0.005 | 0.0279 | 0.0012 | <0.0005 | 0.0046 | 0.076 | 0.024 | 0.007 | 0.0198 | <0.04 | 0.0061 | 0.008 | <0.0004 | 0.0185 | <0.009 | 0.0001 | <0.02 | <1 | 77.776 | 30.144 | 318 | 0.001
2001-10-17 | 136.71 | 8.6 | 7 | <2 | <2 | 4 | 0.6 | 0.05 | 0.01 | 4.4 | 0.13 | 0.06 | N/S | N/S | N/S | 2 | 61 | 200 | N/S | N/S | 0.003 | 0.004 | 0.001 | 0.01 | 0.0221 | 0.0016 | 0.003 | 0.007 | 0.276 | N/S | <0.003 | 0.0113 | N/S | 0.0037 | <0.002 | 0.0004 | 0.0191 | N/S | N/S | N/S | N/S | N/S | N/S | N/S | 0
2001-10-18 | 109.71 | 8.8 | 7.4 | <2 | <2 | 3 | 0.5 | 0.08 | 0.06 | 3.81 | 0.08 | <0.06 | N/S | N/S | N/S | N/S | 61 | 20 | N/S | N/S | <0.003 | 0.003 | 0 | 0.01 | 0.021 | 0.001 | 0.0019 | <0.002 | 0.226 | N/S | <0.003 | 0.0132 | N/S | 0.0042 | <0.002 | <0.0004 | 0.019 | N/S | N/S | N/S | N/S | 57.838 | 21.42 | 233 | 0.001
2001-10-19 | 88.67 | 9.5 | 7.1 | N/S | N/S | N/S | N/S | N/S | N/S | N/S | N/S | N/S | N/S | N/S | N/S | N/S | 61 | 20 | N/S | N/S | 0.003 | 0.003 | 0.001 | N/S | N/S | N/S | N/S | N/S | N/S | N/S | N/S | N/S | N/S | N/S | N/S | N/S | N/S | N/S | N/S | N/S | N/S | N/S | N/S | N/S | N/S
2001-10-20 | 48.15 | 9.1 | 7.1 | N/S | N/S | N/S | N/S | N/S | N/S | N/S | N/S | N/S | N/S | N/S | N/S | N/S | 60 | N/S | N/S | N/S | N/S | N/S | N/S | N/S | N/S | N/S | N/S | N/S | N/S | N/S | N/S | N/S | N/S | N/S | N/S | N/S | N/S | N/S | N/S | N/S | N/S | N/S | N/S | N/S | N/S
2001-10-21 | 38.22 | 9 | 7.1 | <2 | <2 | 2 | 1.1 | 0.42 | 0.28 | 4.4 | 0.27 | 0.21 | N/S | N/S | N/S | N/S | 63 | N/S | N/S | N/S | 0.004 | N/S | N/S | <0.005 | 0.0273 | 0.0007 | <0.0005 | <0.002 | 0.083 | N/S | <0.003 | 0.0106 | N/S | 0.0048 | 0.004 | 0.0006 | 0.0239 | N/S | N/S | N/S | N/S | 79.811 | 30.285 | 324 | 0.002
2001-10-22 | 61.03 | 9 | 7.2 | 2 | <2 | 2 | 2.1 | 0.14 | 0.1 | 5.55 | <0.07 | <0.06 | N/S | N/S | 1.4 | N/S | 64 | 10 | N/S | N/S | 0.004 | 0.005 | 0 | <0.005 | 0.0274 | 0.0023 | <0.0005 | 0.0039 | 0.077 | N/S | 0.006 | 0.0101 | N/S | 0.0027 | <0.002 | <0.0004 | 0.0318 | N/S | N/S | N/S | N/S | N/S | N/S | N/S | 0.001
2001-10-23 | 130.69 | 7.5 | 7.2 | 5 | <2 | 4 | 1.8 | 0.77 | 0.29 | 4.7 | 0.46 | 0.39 | 119 | 0.64 | N/S | N/S | 64 | 2700 | 86 | 0.1 | 0.005 | 0.005 | 0 | <0.005 | 0.0216 | 0.002 | <0.0005 | 0.0036 | 0.115 | 0.045 | 0.005 | 0.0141 | <0.04 | 0.0039 | <0.002 | 0.0009 | 0.0245 | <0.009 | 0.0004 | <0.02 | <1 | 66.034 | 24.76 | 267 | 0.004
2001-10-24 | 132.25 | 8.7 | 7.1 | <2 | <2 | 3 | 0.8 | 0.1 | 0 | 5.22 | 0.24 | 0.18 | N/S | N/S | N/S | 2 | 63 | 380 | N/S | N/S | 0.005 | 0.004 | 0.001 | 0.009 | 0.021 | 0.0016 | <0.0005 | 0.0021 | 0.383 | N/S | 0.005 | 0.0109 | N/S | 0.0041 | 0.004 | 0.0007 | 0.0192 | N/S | N/S | N/S | N/S | N/S | N/S | N/S | 0
2001-10-25 | 114.33 | 8.7 | 7.2 | 3 | <2 | 4 | 0.8 | 0.32 | 0.22 | 3.71 | 0.22 | 0.21 | N/S | N/S | N/S | N/S | 61 | 60 | N/S | N/S | 0.005 | 0.006 | 0.002 | 0.008 | 0.0247 | 0.0016 | <0.0005 | <0.002 | 0.123 | N/S | 0.004 | 0.0124 | N/S | 0.0039 | <0.002 | 0.0008 | 0.0171 | N/S | N/S | N/S | N/S | 73.341 | 28.592 | 301 | 0.002
2001-10-26 | 88.58 | 8.9 | 7.1 | N/S | N/S | N/S | N/S | N/S | N/S | N/S | N/S | N/S | N/S | N/S | N/S | N/S | 60 | 20 | N/S | N/S | 0.008 | 0.008 | 0.004 | N/S | N/S | N/S | N/S | N/S | N/S | N/S | N/S | N/S | N/S | N/S | N/S | N/S | N/S | N/S | N/S | N/S | N/S | N/S | N/S | N/S | N/S
2001-10-27 | 40.43 | 9 | 7.1 | N/S | N/S | N/S | N/S | N/S | N/S | N/S | N/S | N/S | N/S | N/S | N/S | N/S | 60 | N/S | N/S | N/S | N/S | N/S | N/S | N/S | N/S | N/S | N/S | N/S | N/S | N/S | N/S | N/S | N/S | N/S | N/S | N/S | N/S | N/S | N/S | N/S | N/S | N/S | N/S | N/S | N/S
2001-10-28 | 41.88 | 9.5 | 7 | <2 | <2 | 2 | 0.6 | 0.19 | 0.12 | 3.02 | 0.24 | 0.22 | N/S | N/S | N/S | N/S | 58 | N/S | N/S | N/S | 0.006 | N/S | N/S | 0.013 | 0.0318 | 0.0012 | <0.0005 | <0.002 | 0.073 | N/S | 0.004 | 0.0106 | N/S | 0.0039 | <0.002 | 0.0005 | 0.0231 | N/S | N/S | N/S | N/S | 95.665 | 37.54 | 393 | 0.001
2001-10-29 | 55.79 | 9.7 | 7.2 | <2 | <2 | <2 | 0.6 | 0.12 | 0.03 | 4.09 | 0.18 | 0.16 | N/S | N/S | 1.5 | N/S | 60 | 10 | N/S | N/S | 0.004 | 0.004 | 0 | 0.008 | 0.031 | 0.0017 | <0.0005 | <0.002 | 0.078 | N/S | 0.008 | 0.0086 | N/S | 0.0044 | 0.002 | <0.0004 | 0.022 | N/S | N/S | N/S | N/S | N/S | N/S | N/S | 0.001
2001-10-30 | 29.05 | 9.9 | 7.1 | <2 | <2 | 2 | 0.8 | 0.23 | 0.2 | 5.24 | <0.07 | <0.06 | 147 | 0.82 | N/S | N/S | 58 | 10 | 92 | 0.04 | <0.003 | 0.004 | 0 | 0.01 | 0.0281 | 0.0015 | 0.0026 | <0.002 | 0.307 | 0.046 | 0.007 | 0.0079 | <0.04 | 0.0108 | 0.005 | <0.0004 | 0.0257 | <0.009 | 0.0003 | <0.02 | 1 | 85.88 | 33.08 | 351 | 0.001
2001-10-31 | 27.91 | 9.5 | 7.1 | <2 | <2 | <2 | 0.7 | 0.16 | 0.18 | 4.99 | 0.15 | 0.14 | N/S | N/S | N/S | 1 | 61 | 10 | N/S | N/S | 0.003 | 0.003 | 0.001 | 0.007 | 0.0296 | 0.0015 | <0.0005 | <0.002 | 0.096 | N/S | 0.004 | 0.009 | N/S | 0.0098 | <0.002 | <0.0004 | 0.027 | N/S | N/S | N/S | N/S | N/S | N/S | N/S | 0.001
2001-11-01 | 26.96 | 9.7 | 7.3 | 2 | <2 | 3 | 0.6 | 0.1 | 0.1 | 5.49 | <0.07 | <0.06 | N/S | N/S | N/S | N/S | 61 | S/X | N/S | N/S | 0.006 | 0.006 | 0.003 | 0.009 | 0.0307 | 0.0012 | 0.0006 | <0.002 | 0.246 | N/S | 0.006 | 0.0094 | N/S | 0.01 | <0.002 | <0.0004 | 0.0315 | N/S | N/S | N/S | N/S | 91.87 | 35.246 | 375 | 0.001
2001-11-02 | 25.33 | 9.4 | 7.1 | N/S | N/S | N/S | N/S | N/S | N/S | N/S | N/S | N/S | N/S | N/S | N/S | N/S | 62 | S/X | N/S | N/S | 0.004 | 0.004 | 0.001 | N/S | N/S | N/S | N/S | N/S | N/S | N/S | N/S | N/S | N/S | N/S | N/S | N/S | N/S | N/S | N/S | N/S | N/S | N/S | N/S | N/S | N/S
2001-11-03 | 23.83 | 9.6 | 7.3 | N/S | N/S | N/S | N/S | N/S | N/S | N/S | N/S | N/S | N/S | N/S | N/S | N/S | 61 | N/S | N/S | N/S | N/S | N/S | N/S | N/S | N/S | N/S | N/S | N/S | N/S | N/S | N/S | N/S | N/S | N/S | N/S | N/S | N/S | N/S | N/S | N/S | N/S | N/S | N/S | N/S | N/S
2001-11-04 | 22.16 | 9.5 | 7.2 | <2 | <2 | 2 | 0.9 | 0.11 | 0.07 | 9.01 | 0.69 | 0.64 | N/S | N/S | N/S | N/S | 62 | N/S | N/S | N/S | 0.006 | N/S | N/S | 0.009 | 0.0252 | 0.0011 | <0.0005 | <0.002 | 0.08 | N/S | 0.005 | 0.0064 | N/S | 0.0096 | 0.006 | <0.0004 | 0.0461 | N/S | N/S | N/S | N/S | 91.627 | 35.48 | 375 | 0.001
2001-11-05 | 23.71 | 9.4 | 7.4 | <2 | <2 | 3 | 0.7 | 0.09 | 0.07 | 8.79 | 0.92 | 0.89 | N/S | N/S | 1.6 | N/S | 62 | N/S | N/S | N/S | 0.005 | 0.005 | 0.001 | 0.011 | 0.024 | 0.0006 | <0.0005 | <0.002 | 0.168 | N/S | <0.003 | 0.0064 | N/S | 0.0122 | 0.004 | <0.0004 | 0.0388 | N/S | N/S | N/S | N/S | N/S | N/S | N/S | 0.001
2001-11-06 | 22.33 | 9.9 | 7.2 | <2 | <2 | <2 | 0.8 | 0.07 | 0.06 | 9.7 | 1.12 | 1.07 | 224 | 0.91 | N/S | N/S | 61 | 1700 | 120 | 4.94 | 0.005 | 0.005 | 0.001 | 0.013 | 0.0232 | 0.0006 | <0.0005 | <0.002 | 0.139 | 0.046 | <0.003 | 0.0057 | <0.04 | 0.009 | 0.004 | <0.0004 | 0.0376 | <0.009 | 0.0003 | <0.02 | <1 | 88.016 | 34.602 | 362 | 0
2001-11-07 | 21.65 | 9.6 | 7.4 | <2 | <2 | 3 | 0.8 | 0.08 | 0.06 | 11.73 | 1.2 | 1.15 | N/S | N/S | N/S | 5 | 62 | N/S | N/S | N/S | 0.006 | 0.006 | 0.001 | 0.005 | 0.021 | 0.0015 | <0.0005 | <0.002 | 0.09 | N/S | 0.005 | 0.0056 | N/S | 0.0092 | 0.004 | <0.0004 | 0.043 | N/S | N/S | N/S | N/S | N/S | N/S | N/S | 0.001
2001-11-08 | 22.62 | 9.5 | 7.4 | <2 | <2 | 2 | 0.8 | 0.08 | 0.06 | 12.07 | 1.36 | 1.31 | N/S | N/S | N/S | N/S | 62 | N/S | N/S | N/S | 0.007 | 0.007 | 0.001 | <0.005 | 0.0208 | 0.0013 | <0.0005 | 0.0085 | 0.082 | N/S | 0.006 | 0.0057 | N/S | 0.0145 | 0.002 | <0.0004 | 0.0507 | N/S | N/S | N/S | N/S | 85.351 | 33.032 | 349 | 0.001
2001-11-09 | 22.61 | 9.8 | 6.9 | N/S | N/S | N/S | N/S | N/S | N/S | N/S | N/S | N/S | N/S | N/S | N/S | N/S | 60 | N/S | N/S | N/S | 0.007 | 0.007 | 0.001 | N/S | N/S | N/S | N/S | N/S | N/S | N/S | N/S | N/S | N/S | N/S | N/S | N/S | N/S | N/S | N/S | N/S | N/S | N/S | N/S | N/S | N/S
2001-11-10 | 21.01 | 9.9 | 7.3 | N/S | N/S | N/S | N/S | N/S | N/S | N/S | N/S | N/S | N/S | N/S | N/S | N/S | 60 | N/S | N/S | N/S | N/S | N/S | N/S | N/S | N/S | N/S | N/S | N/S | N/S | N/S | N/S | N/S | N/S | N/S | N/S | N/S | N/S | N/S | N/S | N/S | N/S | N/S | N/S | N/S | N/S
2001-11-11 | 19.63 | 10.2 | 7.4 | <2 | <2 | 4 | 0.8 | 0.08 | 0.06 | 12.23 | 1.45 | 1.42 | N/S | N/S | N/S | N/S | 60 | N/S | N/S | N/S | 0.006 | N/S | N/S | 0.006 | 0.0208 | 0.0012 | <0.0005 | 0.0038 | 0.121 | N/S | 0.005 | 0.0071 | N/S | 0.0112 | <0.002 | 0.0008 | 0.0481 | N/S | N/S | N/S | N/S | 85.087 | 32.021 | 344 | 0.001
2001-11-12 | 21.54 | 10.1 | 7.4 | <2 | <2 | 3 | 0.7 | 0.06 | 0.05 | 11.93 | 1.35 | 1.34 | N/S | N/S | 1.5 | N/S | 60 | N/S | N/S | N/S | 0.006 | 0.006 | 0.001 | <0.005 | 0.0198 | 0.0012 | <0.0005 | 0.0107 | 0.1 | N/S | <0.003 | 0.0055 | N/S | 0.0121 | 0.004 | 0.001 | 0.051 | N/S | N/S | N/S | N/S | N/S | N/S | N/S | 0
2001-11-13 | 20.03 | 9.9 | 7.2 | <2 | <2 | 2 | 0.8 | 0.05 | 0.05 | 12.52 | 1.42 | 1.39 | 205 | 1.12 | N/S | N/S | 60 | 1300 | 122 | 0.1 | 0.005 | 0.005 | 0.001 | <0.005 | 0.0189 | 0.0009 | <0.0005 | 0.0033 | 0.066 | 0.049 | 0.003 | 0.006 | <0.04 | 0.0084 | 0.005 | <0.0004 | 0.0636 | <0.009 | 0.0004 | <0.02 | 1.5 | 82.498 | 31.165 | 334 | 0
2001-11-14 | 18.33 | 10.3 | 7.5 | <2 | <2 | 2 | 0.8 | 0.05 | 0.06 | 12.36 | 1.42 | 1.34 | N/S | N/S | N/S | 5 | 62 | N/S | N/S | N/S | 0.006 | 0.006 | 0.001 | 0.007 | 0.0188 | 0.001 | <0.0005 | <0.002 | 0.103 | N/S | <0.003 | 0.0057 | N/S | 0.0092 | <0.002 | <0.0004 | 0.0464 | N/S | N/S | N/S | N/S | N/S | N/S | N/S | 0
2001-11-15 | 22.9 | 9.5 | 7.4 | <2 | <2 | 2 | 0.8 | 0.09 | 0.07 | 11.18 | 1.36 | 1.31 | N/S | N/S | N/S | N/S | 62 | N/S | N/S | N/S | 0.008 | 0.008 | 0.001 | <0.005 | 0.02 | 0.0013 | <0.0005 | <0.002 | 0.417 | N/S | <0.003 | 0.0084 | N/S | 0.0146 | <0.002 | 0.001 | 0.0588 | N/S | N/S | N/S | N/S | 84.948 | 31.657 | 342 | 0
2001-11-16 | 20.15 | 9.4 | 7.4 | N/S | N/S | N/S | N/S | N/S | N/S | N/S | N/S | N/S | N/S | N/S | N/S | N/S | 63 | N/S | N/S | N/S | 0.008 | 0.008 | 0.001 | N/S | N/S | N/S | N/S | N/S | N/S | N/S | N/S | N/S | N/S | N/S | N/S | N/S | N/S | N/S | N/S | N/S | N/S | N/S | N/S | N/S | N/S
2001-11-17 | 20.13 | 9.9 | 7.4 | N/S | N/S | N/S | N/S | N/S | N/S | N/S | N/S | N/S | N/S | N/S | N/S | N/S | 61 | N/S | N/S | N/S | N/S | N/S | N/S | N/S | N/S | N/S | N/S | N/S | N/S | N/S | N/S | N/S | N/S | N/S | N/S | N/S | N/S | N/S | N/S | N/S | N/S | N/S | N/S | N/S | N/S
2001-11-18 | 20.17 | 9.4 | 7.4 | <2 | <2 | <2 | 0.9 | 0.11 | 0.13 | 10.57 | 1.66 | 1.63 | N/S | N/S | N/S | N/S | 62 | N/S | N/S | N/S | 0.007 | N/S | N/S | 0.006 | 0.0185 | 0.0011 | <0.0005 | 0.0031 | 0.072 | N/S | 0.006 | 0.0116 | N/S | 0.0379 | 0.003 | 0.0005 | 0.0545 | N/S | N/S | N/S | N/S | 80.936 | 29.721 | 324 | 0.001
2001-11-19 | 22.92 | 9.5 | 7 | <2 | <2 | 2 | 0.8 | 0.08 | 0.08 | 10.36 | 1.66 | 1.64 | N/S | N/S | 1.5 | N/S | 64 | N/S | N/S | N/S | 0.01 | 0.01 | 0.001 | <0.005 | 0.0178 | 0.0013 | <0.0005 | <0.002 | 0.071 | N/S | 0.004 | 0.007 | N/S | 0.0357 | 0.005 | 0.0005 | 0.0466 | N/S | N/S | N/S | N/S | N/S | N/S | N/S | 0
2001-11-20 | 25.93 | 9.9 | 7 | 2 | <2 | <2 | 0.9 | 0.08 | 0.09 | 10.29 | 1.7 | 1.59 | 213 | 1.16 | N/S | N/S | 64 | 3100 | 127 | 0.06 | 0.008 | 0.008 | 0.001 | 0.009 | 0.0181 | 0.0014 | <0.0005 | <0.002 | 0.096 | 0.065 | 0.008 | 0.0072 | <0.04 | 0.0347 | 0.004 | <0.0004 | 0.0606 | <0.009 | 0.0006 | <0.02 | <1 | 81.476 | 30.535 | 329 | 0
2001-11-21 | 21.1 | 9.7 | 6.7 | 3 | <2 | 2 | 0.9 | 0.14 | 0.17 | 8.75 | 1.58 | 1.52 | N/S | N/S | N/S | 1 | 62 | N/S | N/S | N/S | 0.01 | 0.01 | 0.001 | 0.005 | 0.0167 | 0.0009 | <0.0005 | 0.0029 | 0.067 | N/S | 0.004 | 0.0092 | N/S | 0.0376 | <0.002 | <0.0004 | 0.0508 | N/S | N/S | N/S | N/S | N/S | N/S | N/S | 0
2001-11-22 | 19.51 | 9.8 | 6.8 | <2 | <2 | <2 | 0.9 | 0.14 | 0.17 | 7.17 | 1.29 | 1.23 | N/S | N/S | N/S | N/S | 60 | N/S | N/S | N/S | 0.006 | 0.006 | 0.001 | 0.008 | 0.0169 | 0.0009 | <0.0005 | 0.0021 | 0.077 | N/S | 0.004 | 0.0109 | N/S | 0.0396 | <0.002 | <0.0004 | 0.0482 | N/S | N/S | N/S | N/S | 75.197 | 27.916 | 303 | 0
2001-11-23 | 19.04 | 9.9 | 7.4 | N/S | N/S | N/S | N/S | N/S | N/S | N/S | N/S | N/S | N/S | N/S | N/S | N/S | 60 | N/S | N/S | N/S | 0.008 | 0.008 | 0.001 | N/S | N/S | N/S | N/S | N/S | N/S | N/S | N/S | N/S | N/S | N/S | N/S | N/S | N/S | N/S | N/S | N/S | N/S | N/S | N/S | N/S | N/S
2001-11-24 | 26.61 | 9.8 | 7.2 | N/S | N/S | N/S | N/S | N/S | N/S | N/S | N/S | N/S | N/S | N/S | N/S | N/S | 61 | N/S | N/S | N/S | N/S | N/S | N/S | N/S | N/S | N/S | N/S | N/S | N/S | N/S | N/S | N/S | N/S | N/S | N/S | N/S | N/S | N/S | N/S | N/S | N/S | N/S | N/S | N/S | N/S
2001-11-25 | 26.27 | 9.3 | 6.9 | <2 | <2 | 2 | 1.2 | 0.12 | 0.13 | 9.32 | 1.59 | 1.5 | N/S | N/S | N/S | N/S | 60 | N/S | N/S | N/S | 0.008 | N/S | N/S | 0.005 | 0.0171 | 0.0011 | <0.0005 | <0.002 | 0.061 | N/S | 0.004 | 0.0086 | N/S | 0.0225 | <0.002 | 0.0005 | 0.043 | N/S | N/S | N/S | N/S | 79.947 | 30.12 | 324 | 0
2001-11-26 | 23.03 | 9.8 | 7.2 | 3 | <2 | 2 | 1.1 | 0.16 | 0.18 | 10.07 | 1.54 | 1.5 | N/S | N/S | 1.4 | N/S | 59 | N/S | N/S | N/S | 0.005 | 0.005 | 0.001 | 0.012 | 0.0151 | 0.0008 | <0.0005 | 0.002 | 0.049 | N/S | 0.005 | 0.0093 | N/S | 0.0183 | <0.002 | <0.0004 | 0.0445 | N/S | N/S | N/S | N/S | N/S | N/S | N/S | 0
2001-11-27 | 20.75 | 9.7 | 7.2 | 2 | <2 | 2 | 1.1 | 0.12 | 0.08 | 9.64 | 1.35 | 1.34 | 149 | 0.85 | N/S | N/S | 60 | 2400 | 97 | <0.03 | 0.007 | 0.007 | 0.001 | <0.005 | 0.014 | 0.0007 | <0.0005 | <0.002 | 0.045 | 0.03 | 0.006 | 0.0083 | <0.04 | 0.0126 | <0.002 | <0.0004 | 0.0298 | <0.009 | 0.0003 | <0.02 | <1 | 68.141 | 25.856 | 277 | 0
2001-11-28 | 20.23 | 9.6 | 6.8 | 2 | <2 | 2 | 1.1 | 0.08 | 0.06 | 9.37 | 1.33 | 1.21 | N/S | N/S | N/S | 1 | 59 | N/S | N/S | N/S | 0.006 | 0.006 | 0.001 | <0.005 | 0.0145 | 0.0011 | <0.0005 | <0.002 | 0.098 | N/S | 0.005 | 0.0093 | N/S | 0.0108 | <0.002 | <0.0004 | 0.0332 | N/S | N/S | N/S | N/S | N/S | N/S | N/S | 0
2001-11-29 | 25.49 | 9.4 | 6.8 | <2 | <2 | <2 | 1.2 | 0.09 | 0.05 | 9.37 | 1.38 | 1.3 | N/S | N/S | N/S | N/S | 60 | N/S | N/S | N/S | 0.007 | 0.007 | 0.001 | <0.005 | 0.0155 | 0.0012 | <0.0005 | 0.0024 | 0.058 | N/S | 0.008 | 0.0085 | N/S | 0.011 | <0.002 | <0.0004 | 0.0356 | N/S | N/S | N/S | N/S | 73.309 | 27.931 | 298 | 0
2001-11-30 | 43.92 | 9.1 | 6.9 | N/S | N/S | N/S | N/S | N/S | N/S | N/S | N/S | N/S | N/S | N/S | N/S | N/S | 60 | N/S | N/S | N/S | 0.008 | 0.008 | 0.001 | N/S | N/S | N/S | N/S | N/S | N/S | N/S | N/S | N/S | N/S | N/S | N/S | N/S | N/S | N/S | N/S | N/S | N/S | N/S | N/S | N/S | N/S
2001-12-01 | 26.44 | 9.6 | 6.9 | N/S | N/S | N/S | N/S | N/S | N/S | N/S | N/S | N/S | N/S | N/S | N/S | N/S | 58 | N/S | N/S | N/S | N/S | N/S | N/S | N/S | N/S | N/S | N/S | N/S | N/S | N/S | N/S | N/S | N/S | N/S | N/S | N/S | N/S | N/S | N/S | N/S | N/S | N/S | N/S | N/S | N/S
2001-12-02 | 21.79 | 9.9 | 7.1 | 2 | <2 | 2 | 0.9 | 0.08 | 0.06 | 6.4 | 0.9 | 0.86 | N/S | N/S | N/S | N/S | 63 | N/S | N/S | N/S | <0.003 | N/S | N/S | <0.005 | 0.0145 | 0.0009 | <0.0005 | <0.002 | 0.081 | N/S | <0.003 | 0.0093 | N/S | 0.0111 | <0.002 | <0.0004 | 0.0326 | N/S | N/S | N/S | N/S | 63.557 | 23.868 | 257 | 0
2001-12-03 | 24.33 | 9.8 | 7 | 3 | <2 | 3 | 1 | 0.08 | 0.03 | 5.88 | 0.65 | 0.61 | N/S | N/S | 1.4 | N/S | 56 | N/S | N/S | N/S | <0.003 | <0.003 | 0.001 | 0.005 | 0.0157 | 0.0006 | <0.0005 | 0.0038 | 0.051 | N/S | 0.006 | 0.0078 | N/S | 0.0095 | <0.002 | 0.0005 | 0.0368 | N/S | N/S | N/S | N/S | N/S | N/S | N/S | 0
2001-12-04 | 23.13 | 9.5 | 7 | <2 | <2 | 2 | 1.2 | 0.06 | 0.03 | 7.07 | 0.63 | 0.14 | 164 | 0.95 | N/S | N/S | 59 | 2300 | 92 | 0.06 | 0.005 | 0.005 | 0.001 | 0.008 | 0.0178 | 0.0006 | 0.0012 | 0.0028 | 0.188 | 0.106 | 0.003 | 0.0085 | <0.04 | 0.0076 | <0.002 | 0.0006 | 0.0355 | 0.012 | 0.0003 | <0.02 | <1 | 75.51 | 29.264 | 309 | 0
2001-12-05 | 21.72 | 9.5 | 6.8 | <2 | <2 | <2 | 1.1 | 0.09 | 0.04 | 8.61 | 0.91 | 0.86 | N/S | N/S | N/S | 1 | 60 | N/S | N/S | N/S | 0.007 | 0.007 | 0.002 | 0.012 | 0.0183 | 0.0011 | <0.0005 | 0.0055 | 0.063 | N/S | 0.004 | 0.007 | N/S | 0.011 | <0.002 | <0.0004 | 0.0517 | N/S | N/S | N/S | N/S | N/S | N/S | N/S | 0
2001-12-06 | 23.35 | 9.7 | 6.9 | <2 | <2 | 3 | 1.2 | 0.07 | 0.04 | 9.19 | 1.21 | 1.16 | N/S | N/S | N/S | N/S | 59 | N/S | N/S | N/S | 0.008 | 0.008 | 0.001 | 0.008 | 0.0186 | 0.0013 | <0.0005 | 0.0036 | 0.043 | N/S | <0.003 | 0.007 | N/S | 0.0125 | 0.005 | <0.0004 | 0.0419 | N/S | N/S | N/S | N/S | 78.348 | 30.505 | 321 | 0
2001-12-07 | 21.85 | 9.6 | 7.2 | N/S | N/S | N/S | N/S | N/S | N/S | N/S | N/S | N/S | N/S | N/S | N/S | N/S | 60 | N/S | N/S | N/S | 0.009 | 0.009 | 0.001 | N/S | N/S | N/S | N/S | N/S | N/S | N/S | N/S | N/S | N/S | N/S | N/S | N/S | N/S | N/S | N/S | N/S | N/S | N/S | N/S | N/S | N/S
2001-12-08 | 23.68 | 8.6 | 7.2 | N/S | N/S | N/S | N/S | N/S | N/S | N/S | N/S | N/S | N/S | N/S | N/S | N/S | 60 | N/S | N/S | N/S | N/S | N/S | N/S | N/S | N/S | N/S | N/S | N/S | N/S | N/S | N/S | N/S | N/S | N/S | N/S | N/S | N/S | N/S | N/S | N/S | N/S | N/S | N/S | N/S | N/S
2001-12-09 | 22.22 | 9.7 | 7.2 | 2 | <2 | 2 | 1.1 | 0.07 | 0.04 | 10.22 | 1.69 | 1.66 | N/S | N/S | N/S | N/S | 58 | N/S | N/S | N/S | 0.008 | N/S | N/S | 0.013 | 0.0182 | 0.0008 | <0.0005 | 0.0047 | 0.063 | N/S | 0.004 | 0.0086 | N/S | 0.0228 | <0.002 | <0.0004 | 0.0562 | N/S | N/S | N/S | N/S | 77.274 | 29.666 | 315 | 0
2001-12-10 | 20.96 | 9.7 | 6.8 | <2 | <2 | 2 | 1.1 | 0.06 | 0.04 | 10.2 | 1.97 | 1.88 | N/S | N/S | 1.7 | N/S | 58 | N/S | N/S | N/S | 0.008 | 0.008 | 0.001 | 0.012 | 0.0182 | 0.0008 | <0.0005 | 0.0053 | 0.058 | N/S | 0.008 | 0.0073 | N/S | 0.0266 | 0.002 | <0.0004 | 0.0616 | N/S | N/S | N/S | N/S | N/S | N/S | N/S | 0
2001-12-11 | 22.79 | 9.9 | 6.9 | <2 | <2 | 2 | 1.3 | 0.06 | 0.04 | 11.22 | 2.08 | 2.06 | 171 | 1.2 | N/S | N/S | 58 | 1400 | 111 | 0.07 | 0.007 | 0.007 | 0.001 | 0.009 | 0.0177 | 0.0007 | <0.0005 | 0.0047 | 0.042 | 0.122 | <0.003 | 0.0066 | 0.05 | 0.0249 | <0.002 | <0.0004 | 0.0619 | <0.009 | <0.0001 | <0.02 | 1.3 | 76.227 | 29.784 | 313 | 0
2001-12-12 | 20.4 | 9.2 | 7.1 | <2 | <2 | 3 | 1.1 | 0.09 | 0.09 | 11.89 | 2.08 | 2.04 | N/S | N/S | N/S | 3 | 59 | N/S | N/S | N/S | 0.007 | 0.007 | 0.001 | 0.017 | 0.0174 | 0.0009 | <0.0005 | 0.0038 | 0.049 | N/S | 0.006 | 0.007 | N/S | 0.024 | 0.01 | <0.0004 | 0.0663 | N/S | N/S | N/S | N/S | N/S | N/S | N/S | 0
2001-12-13 | 42.19 | 9.2 | 7.1 | 2 | <2 | 4 | 1.3 | 0.22 | 0.15 | 10.34 | 2.04 | 1.99 | N/S | N/S | N/S | N/S | 60 | N/S | N/S | N/S | 0.008 | 0.008 | 0.001 | 0.014 | 0.0171 | 0.0013 | <0.0005 | <0.002 | 0.187 | N/S | <0.003 | 0.0099 | N/S | 0.02 | 0.007 | <0.0004 | 0.063 | N/S | N/S | N/S | N/S | 76.054 | 29.038 | 309 | 0
2001-12-14 | 28.71 | 9.4 | 7.1 | N/S | N/S | N/S | N/S | N/S | T/X | T/X | N/S | N/S | N/S | N/S | N/S | N/S | 58 | N/S | N/S | N/S | 0.008 | 0.008 | 0.001 | N/S | N/S | N/S | N/S | N/S | N/S | N/S | N/S | N/S | N/S | N/S | N/S | N/S | N/S | N/S | N/S | N/S | N/S | N/S | N/S | N/S | N/S
2001-12-15 | 28.61 | 9.5 | 7.1 | N/S | N/S | N/S | N/S | N/S | N/S | N/S | N/S | N/S | N/S | N/S | N/S | N/S | 58 | N/S | N/S | N/S | N/S | N/S | N/S | N/S | N/S | N/S | N/S | N/S | N/S | N/S | N/S | N/S | N/S | N/S | N/S | N/S | N/S | N/S | N/S | N/S | N/S | N/S | N/S | N/S | N/S
2001-12-16 | 32.11 | 8.9 | 7.1 | 7 | 5 | <2 | 0.9 | 0.12 | 0.09 | 5.32 | 0.58 | 0.55 | N/S | N/S | N/S | N/S | 60 | N/S | N/S | N/S | 0.005 | N/S | N/S | 0.016 | 0.0178 | 0.0011 | <0.0005 | 0.0047 | 0.054 | N/S | 0.003 | 0.0091 | N/S | 0.0102 | 0.003 | <0.0004 | 0.0437 | N/S | N/S | N/S | N/S | 73.403 | 27.817 | 298 | 0
2001-12-17 | 32.24 | 9.2 | 7 | 7 | 5 | 2 | 1 | 0.21 | 0.19 | 5.71 | 0.56 | 0.51 | N/S | N/S | 1.8 | N/S | 60 | N/S | N/S | N/S | 0.005 | 0.004 | 0.001 | 0.026 | 0.019 | 0.0018 | 0.0068 | <0.002 | 0.379 | N/S | 0.003 | 0.0126 | N/S | 0.0091 | <0.002 | <0.0004 | 0.0468 | N/S | N/S | N/S | N/S | N/S | N/S | N/S | 0
2001-12-18 | 27.44 | 9 | 7 | 7 | 5 | 2 | 1.4 | 0.23 | 0.25 | 5.89 | 0.63 | 0.56 | 158 | 0.91 | N/S | N/S | 59 | 1200 | 83 | 0.07 | 0.003 | 0.006 | 0.001 | 0.023 | 0.0188 | 0.0017 | <0.0005 | 0.0026 | 0.064 | 0.057 | 0.004 | 0.011 | <0.04 | 0.0072 | <0.002 | <0.0004 | 0.0529 | <0.009 | 0.0002 | <0.02 | <1 | 75.746 | 29.31 | 310 | 0
2001-12-19 | 34.66 | 8.7 | 7.1 | 5 | 4 | 2 | 1.3 | 0.27 | 0.27 | 6.06 | 0.88 | 0.88 | N/S | N/S | N/S | 1 | 60 | N/S | N/S | N/S | 0.003 | 0.003 | 0.001 | 0.012 | 0.018 | 0.0012 | <0.0005 | 0.002 | 0.043 | N/S | 0.004 | 0.0117 | N/S | 0.0073 | <0.002 | 0.0006 | 0.0463 | N/S | N/S | N/S | N/S | N/S | N/S | N/S | 0
2001-12-20 | 34.64 | 9 | 7 | 5 | 4 | 2 | 0.9 | 0.24 | 0.21 | 5.3 | 0.86 | 0.85 | N/S | N/S | N/S | N/S | 59 | N/S | N/S | N/S | 0.003 | 0.006 | 0.001 | 0.011 | 0.0178 | 0.0012 | <0.0005 | 0.002 | 0.05 | N/S | 0.004 | 0.0167 | N/S | 0.007 | <0.002 | 0.001 | 0.045 | N/S | N/S | N/S | N/S | 78.09 | 30.136 | 319 | 0
2001-12-21 | 30.16 | 9.4 | 7.1 | N/S | N/S | N/S | N/S | N/S | N/S | N/S | N/S | N/S | N/S | N/S | N/S | N/S | 60 | N/S | N/S | N/S | 0.007 | 0.007 | 0.001 | N/S | N/S | N/S | N/S | N/S | N/S | N/S | N/S | N/S | N/S | N/S | N/S | N/S | N/S | N/S | N/S | N/S | N/S | N/S | N/S | N/S | N/S
2001-12-22 | 29.35 | 9.7 | 7 | N/S | N/S | N/S | N/S | N/S | N/S | N/S | N/S | N/S | N/S | N/S | N/S | N/S | 58 | N/S | N/S | N/S | N/S | N/S | N/S | N/S | N/S | N/S | N/S | N/S | N/S | N/S | N/S | N/S | N/S | N/S | N/S | N/S | N/S | N/S | N/S | N/S | N/S | N/S | N/S | N/S | N/S
2001-12-23 | 33.9 | 9.3 | 6.8 | 5 | 4 | <2 | 1.3 | 0.24 | 0.23 | 4.14 | 0.38 | 0.37 | N/S | N/S | N/S | N/S | 58 | N/S | N/S | N/S | 0.004 | N/S | N/S | 0.008 | 0.0199 | 0.001 | <0.0005 | 0.0152 | 0.068 | N/S | 0.006 | 0.0153 | N/S | 0.0052 | 0.006 | 0.0004 | 0.066 | N/S | N/S | N/S | N/S | 78.599 | 29.918 | 319 | 0
2001-12-24 | 28.6 | 10 | 7 | 5 | 4 | 3 | 1.3 | 0.18 | 0.19 | 4.37 | 0.27 | 0.23 | N/S | N/S | 1.7 | N/S | 55 | N/S | N/S | N/S | 0.003 | 0.003 | 0.001 | 0.013 | 0.0204 | 0.0011 | <0.0005 | 0.004 | 0.066 | N/S | 0.004 | 0.0111 | N/S | 0.0039 | <0.002 | 0.0005 | 0.0449 | N/S | N/S | N/S | N/S | N/S | N/S | N/S | 0
2001-12-25 | 27.07 | 10.1 | 7 | 5 | 4 | 2 | 1.4 | 0.33 | 0.25 | 5.37 | 0.23 | 0.19 | 161 | 0.89 | N/S | N/S | 54 | N/S | N/S | N/S | 0.004 | 0.004 | 0 | 0.021 | 0.022 | 0.001 | <0.0005 | 0.0034 | 0.073 | 0.039 | 0.016 | 0.0101 | 0.04 | 0.0044 | <0.002 | 0.0004 | 0.0415 | <0.009 | <0.0001 | <0.02 | N/S | 80.471 | 31.011 | 329 | 0.001
2001-12-26 | 27.04 | 10.4 | 6.9 | 4 | 3 | 3 | 1.3 | 0.33 | 0.28 | 6.44 | 0.32 | 0.28 | N/S | N/S | N/S | <1 | 53 | 1100 | 92 | 0.04 | 0.005 | 0.005 | 0 | 0.011 | 0.0203 | 0.0009 | <0.0005 | 0.0038 | 0.05 | N/S | <0.003 | 0.0089 | N/S | 0.0033 | <0.002 | <0.0004 | 0.0354 | N/S | N/S | N/S | <1 | N/S | N/S | N/S | 0.001
2001-12-27 | 28.19 | 10.2 | 6.9 | 4 | 3 | 3 | 1.1 | 0.27 | 0.28 | 8.53 | 0.75 | 0.68 | N/S | N/S | N/S | N/S | 54 | N/S | N/S | N/S | 0.006 | 0.005 | 0.001 | 0.016 | 0.0209 | 0.0011 | <0.0005 | 0.0039 | 0.088 | N/S | 0.003 | 0.0087 | N/S | 0.0026 | 0.005 | 0.0004 | 0.0327 | N/S | N/S | N/S | N/S | 84.085 | 32.929 | 346 | 0
2001-12-28 | 28.03 | 10.2 | 7 | N/S | N/S | N/S | N/S | N/S | N/S | N/S | N/S | N/S | N/S | N/S | N/S | N/S | 64 | N/S | N/S | N/S | 0.005 | 0.005 | 0 | N/S | N/S | N/S | N/S | N/S | N/S | N/S | N/S | N/S | N/S | N/S | N/S | N/S | N/S | N/S | N/S | N/S | N/S | N/S | N/S | N/S | N/S
2001-12-29 | 27.1 | 10.4 | 6.8 | N/S | N/S | N/S | N/S | N/S | N/S | N/S | N/S | N/S | N/S | N/S | N/S | N/S | 54 | N/S | N/S | N/S | N/S | N/S | N/S | N/S | N/S | N/S | N/S | N/S | N/S | N/S | N/S | N/S | N/S | N/S | N/S | N/S | N/S | N/S | N/S | N/S | N/S | N/S | N/S | N/S | N/S
2001-12-30 | 24.85 | 10.6 | 6.9 | 5 | 3 | 2 | 1.4 | 0.27 | 0.32 | 5.52 | 0.77 | 0.68 | N/S | N/S | N/S | N/S | 53 | N/S | N/S | N/S | 0.004 | N/S | N/S | 0.007 | 0.0171 | 0.0013 | <0.0005 | <0.002 | 0.053 | N/S | 0.006 | 0.0131 | N/S | 0.0044 | 0.002 | 0.0008 | 0.045 | N/S | N/S | N/S | N/S | 78.116 | 29.833 | 318 | 0
2001-12-31 | 25.48 | 10.5 | 6.8 | 3 | <2 | <2 | 1.2 | 0.19 | 0.23 | 5.21 | <0.07 | <0.06 | N/S | N/S | 1.7 | N/S | 53 | N/S | N/S | N/S | 0.005 | 0.005 | 0.001 | 0.009 | 0.0169 | 0.0011 | <0.0005 | <0.002 | 0.049 | N/S | 0.003 | 0.0109 | N/S | 0.0036 | <0.002 | <0.0004 | 0.0459 | N/S | N/S | N/S | N/S | N/S | N/S | N/S | 0
MDL |  |  |  | 2 | 2 | 2 | 0.2 | 0.02 | 0.002 | 0.03 | 0.07 | 0.06 | 3 | 0.03 | 1.2 | 1 |  | 10 | 1 | 0.03 | 0.003 | 0.003 |  | 0.005 | 0.0002 | 0.0003 | 0.0005 | 0.002 | 0.008 | 0.007 | 0.003 | 0.0002 | 0.04 | 0.001 | 0.002 | 0.0004 | 0.002 | 0.009 | 0.0001 | 0.02 | 1 | 0.02 | 0.008
Observation | 365 | 365 | 365 | 260 | 261 | 261 | 261 | 175 | 261 | 261 | 261 | 261 | 52 | 52 | 53 | 52 | 365 | 157 | 52 | 52 | 313 | 261 | 261 | 261 | 261 | 261 | 261 | 261 | 261 | 52 | 261 | 261 | 52 | 261 | 261 | 261 | 261 | 52 | 52 | 52 | 52 | 156 | 156 | 155 | 260
Minimum | 18.33 | 6.8 | 6.7 | <2 | <2 | <2 | <0.2 | <0.02 | <0.002 | 2.2 | <0.07 | <0.06 | 87 | 0.45 | <1.2 | 1 | 46 | 0 | 51 | <0.03 | <0.003 | <0.003 | 0 | <0.005 | 0.0108 | <0.0003 | <0.0005 | <0.002 | <0.008 | <0.007 | <0.003 | 0.0055 | <0.04 | 0.0024 | <0.002 | <0.0004 | 0.0134 | <0.009 | <0.0001 | <0.02 | <1 | 44.55 | 14.88 | 173 | 0
Mean | 37.171 | 9.186 | 7.1371 | <3 | <2 | <3 | <1.4 | <0.22 | <0.248 | 5.5491 | <0.69 | <0.62 | 194.1154 | 0.91385 | <1.5 | 2.1087 | 60.9121 | GM=26 | 92.75 | <0.76 | <0.006 | <0.006 | 0.0014538 | <0.019 | 0.022411 | <0.0004 | <0.0005 | <0.004 | <0.070 | <0.018 | <0.003 | 0.016787 | <0.04 | 0.0093362 | <0.002 | <0.0004 | 0.044094 | <0.009 | <0.0001 | <0.02 | <1 | 75.6856 | 28.6246 | 307.4323 | 0.001
Maximum | 139.93 | 10.7 | 7.5 | 9 | 6 | 6 | 4.2 | 1.05 | 1.14 | 13.05 | 3.45 | 2.6 | 463 | 1.23 | 3.2 | 8 | 76 | 97000 | 127 | 9.22 | 0.019 | 0.019 | 0.007 | 0.035 | 0.0387 | 0.0023 | 0.0068 | 0.0227 | 0.697 | 0.122 | 0.016 | 0.0452 | 0.06 | 0.0396 | 0.016 | 0.0037 | 0.0822 | 0.012 | 0.0006 | 0.028 | 2.9 | 103.63 | 40.85 | 424 | 0.011
Std Dev | 23.0434 | 0.70774 | 0.12942 | 1.4438 | 0.98622 | 0.84049 | 0.4991 | 0.16784 | 0.19937 | 2.4143 | 0.63281 | 0.58279 | 67.6281 | 0.17249 | 0.38033 | 1.3389 | 7.3653 | 8001 | 14.5587 | 2.1768 | 0.0024466 | 0.0024727 | 0.0011357 | 0.0084645 | 0.0063913 | 0.00048781 | 0.00054542 | 0.0033135 | 0.069209 | 0.026165 | 0.0024559 | 0.0079475 | 0.020701 | 0.0055604 | 0.0024858 | 0.00065825 | 0.013459 | 0.001648 | 0.00013429 | 0 | 0.69615 | 11.7258 | 5.2647 | 50.5307 | 0.001
%>400=17

## Kirie Outfall 2002
| FLOW | DO | pH | BOD5 | CBOD5 | SS | TKN | NH3-N | NH3-UION | NO2-N | NO3-N | P-TOT | P-SOL | Cl | F | FOG | PHENOL | TEMP | FECAL COL | SO4 | CN (COMP) | CN (GRAB) | CN-WAD | As | Ba | Cd | Cr | Cu | Fe | Fe_SOL | Pb | Mn | Hg | Ni | Se | Ag | Zn | Sb | Be | Tl | Cr6+ | Ca | Mg | Hardness | As Sol | Ba Sol | Cd Sol | Cr Sol | Cu Sol | Pb Sol | Mn Sol | Hg Sol | Ni Sol | Se Sol | Ag Sol | Zn Sol | Sb Sol | Be Sol | Tl Sol | Ca Sol | Mg Sol | TOC sol
Date | MGD | MG/L |  | mg/L | mg/L | MG/L | MG/L | MG/L | mg/L | MG/L | MG/L | MG/L | MG/L | mg/L | mg/L | mg/L | ug/L | Deg F |  | mg/L | mg/L | mg/L | mg/L | mg/L | mg/L | mg/L | mg/L | mg/L | mg/L | mg/L | mg/L | mg/L | ug/L | mg/L | mg/L | mg/L | mg/L | mg/L | mg/L | mg/L | ug/L | mg/L | mg/L | mg/l CaCO3 | mg/L | mg/L | mg/L | mg/L | mg/L | mg/L | mg/L | ug/l | mg/L | mg/L | mg/L | mg/L | mg/L | mg/L | mg/L | mg/L | mg/L | mg/L
2002-01-01 | 23.42 | 10.7 | 6.9 | 4 | 2 | <2 | 1.2 | 0.12 | 0 | 0.14 | 6.56 | <0.05 | <0.05 | 165 | 1.16 | N/S | N/S | 54 | N/S | N/S | 0.006 | 0.006 | 0.001 | 0.004/2 | 0.0180/2 | 0.0014/2 | 0.0000/2 | 0.0043/2 | 0.092/2 | 0.036 | 0.004/2 | 0.0083/2 | <0.08 | 0.0038/2 | 0.000/2 | 0.0000/2 | 0.0433/2 | <0.009 | <0.0002 | <0.03 | N/S | 75.598 | 28.766 | 307 | 0.025 | 0.0174 | <0.0003 | <0.0020 | 0.003 | <0.002 | 0.0068 | <0.04 | 0.003 | 0.024 | <0.0003 | 0.039 | <0.004 | <0.0002 | <0.02 | 72.255 | 28.337 | 10
2002-01-02 | 25.13 | 10.5 | 6.9 | 4 | 2 | <2 | 1.8 | 0.14 | 0 | 0.13 | 7.74 | 0.8 | 0.79 | N/S | N/S | N/S | 1 | 56 | 1500 | 99 | 0.005 | 0.006 | 0.001 | <0.004 | 0.0177 | 0.0014 | <0.003 | 0.0032 | 0.088 | N/S | 0.006 | 0.0083 | N/S | 0.0031 | 0.005 | <0.0006 | 0.051 | N/S | N/S | N/S | 1 | N/S | N/S | N/S | N/S | N/S | N/S | N/S | N/S | N/S | N/S | N/S | N/S | N/S | N/S | N/S | N/S | N/S | N/S | N/S | N/S | N/S
2002-01-03 | 25.65 | 10.5 | 6.9 | 4 | <2 | 2 | 1.2 | 0.12 | 0 | 0.1 | 8.47 | 0.26 | 0.26 | N/S | N/S | N/S | N/S | 54 | N/S | N/S | 0.006 | 0.005 | 0.001 | 0.009 | 0.017 | 0.0013 | <0.003 | 0.0025 | 0.078 | N/S | 0.005 | 0.0076 | N/S | 0.0031 | 0.013 | <0.0006 | 0.0401 | N/S | N/S | N/S | N/S | 73.796 | 28.254 | 301 | N/S | N/S | N/S | N/S | N/S | N/S | N/S | N/S | N/S | N/S | N/S | N/S | N/S | N/S | N/S | N/S | N/S | N/S
2002-01-04 | 26.32 | 9.8 | 6.9 | N/S | N/S | N/S | N/S | N/S | N/S | N/S | N/S | N/S | N/S | N/S | N/S | N/S | N/S | 54 | N/S | N/S | T/X | 0.006 | 0.001 | N/S | N/S | N/S | N/S | N/S | N/S | N/S | N/S | N/S | N/S | N/S | N/S | N/S | N/S | N/S | N/S | N/S | N/S | N/S | N/S | N/S | N/S | N/S | N/S | N/S | N/S | N/S | N/S | N/S | N/S | N/S | N/S | N/S | N/S | N/S | N/S | N/S | N/S | N/S
2002-01-05 | 23.94 | 10 | 6.8 | N/S | N/S | N/S | N/S | N/S | N/S | N/S | N/S | N/S | N/S | N/S | N/S | N/S | N/S | 58 | N/S | N/S | N/S | N/S | N/S | N/S | N/S | N/S | N/S | N/S | N/S | N/S | N/S | N/S | N/S | N/S | N/S | N/S | N/S | N/S | N/S | N/S | N/S | N/S | N/S | N/S | N/S | N/S | N/S | N/S | N/S | N/S | N/S | N/S | N/S | N/S | N/S | N/S | N/S | N/S | N/S | N/S | N/S | N/S
2002-01-06 | 24.24 | 10 | 6.9 | 4 | <2 | <2 | 1.6 | 0.15 | 0 | 0.17 | 5.43 | 0.9 | 0.8 | N/S | N/S | N/S | N/S | 57 | N/S | N/S | 0.006 | N/S | N/S | 0.007 | 0.0155 | 0.0014 | <0.003 | 0.0036 | 0.104 | N/S | 0.002 | 0.0139 | N/S | 0.0064 | <0.003 | 0.001 | 0.0647 | N/S | N/S | N/S | N/S | 73.495 | 28.063 | 299 | N/S | N/S | N/S | N/S | N/S | N/S | N/S | N/S | N/S | N/S | N/S | N/S | N/S | N/S | N/S | N/S | N/S | N/S
2002-01-07 | 25.9 | 10.2 | 7 | 4 | 3 | 2 | 1.6 | 0.11 | 0 | 0.16 | 5.27 | 0.38 | 0.38 | N/S | N/S | 1.6 | N/S | 54 | N/S | N/S | 0.005 | 0.006 | 0.001 | 0.011 | 0.0171 | 0.0012 | <0.003 | 0.0055 | 0.06 | N/S | 0.004 | 0.013 | N/S | 0.0059 | <0.003 | <0.0006 | 0.063 | N/S | N/S | N/S | N/S | N/S | N/S | N/S | N/S | N/S | N/S | N/S | N/S | N/S | N/S | N/S | N/S | N/S | N/S | N/S | N/S | N/S | N/S | N/S | N/S | N/S
2002-01-08 | 25.49 | 10 | 6.9 | 3 | <2 | 2 | 1.5 | 0.19 | 0 | 0.22 | 5.95 | 0.4 | 0.32 | 149 | 1.11 | N/S | N/S | 54 | 1500 | 103 | 0.005 | 0.006 | 0.001 | 0.007 | 0.0178 | 0.0011 | <0.003 | 0.0037 | 0.05 | 0.047 | 0.003 | 0.011 | 0.09/3 | 0.0047 | <0.003 | <0.0006 | 0.0565 | <0.009 | <0.0002 | <0.03 | <1 | 72 | 27.504 | 293 | 0.026 | 0.017 | <0.0003 | <0.0020 | 0.003 | <0.002 | 0.0092 | 0.07/2 | 0.005 | <0.004 | <0.0003 | 0.052 | <0.004 | <0.0002 | <0.02 | 65.305 | 24.806 | 10
2002-01-09 | 25.28 | 10.2 | 6.9 | 3 | <2 | 2 | 1.6 | 0.29 | 0.001 | 0.3 | 6.1 | 0.95 | 0.84 | N/S | N/S | N/S | T/X | 54 | N/S | N/S | 0.005 | 0.006 | 0.001 | 0.013 | 0.0164 | 0.0014 | <0.003 | 0.0048 | 0.073 | N/S | 0.008 | 0.0172 | N/S | 0.0069 | <0.003 | <0.0006 | 0.0603 | N/S | N/S | N/S | N/S | N/S | N/S | N/S | N/S | N/S | N/S | N/S | N/S | N/S | N/S | N/S | N/S | N/S | N/S | N/S | N/S | N/S | N/S | N/S | N/S | N/S
2002-01-10 | 24.85 | 10 | 7 | 4 | <2 | 3 | 1.6 | 0.22 | 0.001 | 0.3 | 5.31 | 1.21 | 1.11 | N/S | N/S | N/S | N/S | 56 | N/S | N/S | 0.006 | 0.005 | 0.001 | 0.014 | 0.0145 | 0.0011 | <0.003 | 0.0026 | 0.056 | N/S | 0.002 | 0.02 | N/S | 0.0097 | <0.003 | <0.0006 | 0.0603 | N/S | N/S | N/S | N/S | 71.757 | 26.894 | 290 | N/S | N/S | N/S | N/S | N/S | N/S | N/S | N/S | N/S | N/S | N/S | N/S | N/S | N/S | N/S | N/S | N/S | N/S
2002-01-11 | 24.08 | 10.3 | 6.8 | N/S | N/S | N/S | N/S | N/S | N/S | N/S | N/S | N/S | N/S | N/S | N/S | N/S | 2 | 56 | N/S | N/S | N/S | 0.005 | 0.001 | N/S | N/S | N/S | N/S | N/S | N/S | N/S | N/S | N/S | N/S | N/S | N/S | N/S | N/S | N/S | N/S | N/S | N/S | N/S | N/S | N/S | N/S | N/S | N/S | N/S | N/S | N/S | N/S | N/S | N/S | N/S | N/S | N/S | N/S | N/S | N/S | N/S | N/S | N/S
2002-01-12 | 21.9 | 10.3 | 6.9 | N/S | N/S | N/S | N/S | N/S | N/S | N/S | N/S | N/S | N/S | N/S | N/S | N/S | N/S | 56 | N/S | N/S | N/S | N/S | N/S | N/S | N/S | N/S | N/S | N/S | N/S | N/S | N/S | N/S | N/S | N/S | N/S | N/S | N/S | N/S | N/S | N/S | N/S | N/S | N/S | N/S | N/S | N/S | N/S | N/S | N/S | N/S | N/S | N/S | N/S | N/S | N/S | N/S | N/S | N/S | N/S | N/S | N/S | N/S
2002-01-13 | 20.2 | 10.3 | 7 | 3 | <2 | 2 | 1.5 | 0.17 | 0 | 0.32 | 5.04 | 0.77 | 0.72 | N/S | N/S | N/S | N/S | 56 | N/S | N/S | 0.007 | N/S | N/S | 0.005 | 0.0164 | 0.0009 | <0.003 | 0.0034 | 0.044 | N/S | 0.003 | 0.0132 | N/S | 0.0082 | <0.003 | 0.0006 | 0.0663 | N/S | N/S | N/S | N/S | 71.366 | 25.38 | 283 | N/S | N/S | N/S | N/S | N/S | N/S | N/S | N/S | N/S | N/S | N/S | N/S | N/S | N/S | N/S | N/S | N/S | N/S
2002-01-14 | 21.95 | 10.2 | 6.9 | 3 | <2 | 2 | 1.3 | 0.35 | 0.001 | 0.29 | 5.6 | 0.79 | 0.75 | N/S | N/S | 2 | N/S | 57 | N/S | N/S | 0.007 | 0.009 | 0 | <0.004 | 0.0164 | <0.0006 | <0.003 | 0.0042 | 0.068 | N/S | <0.002 | 0.0104 | N/S | 0.0085 | <0.003 | <0.0006 | 0.0686 | N/S | N/S | N/S | N/S | N/S | N/S | N/S | N/S | N/S | N/S | N/S | N/S | N/S | N/S | N/S | N/S | N/S | N/S | N/S | N/S | N/S | N/S | N/S | N/S | N/S
2002-01-15 | 22.71 | 10.3 | 7 | 3 | <2 | 2 | 1.3 | 0.17 | 0 | 0.26 | 6.69 | 1.25 | 1.12 | 160 | 1.05 | N/S | N/S | 56 | 2000 | 112 | 0.007 | 0.009 | 0 | <0.004 | 0.0156 | <0.0006 | <0.003 | 0.0043 | 0.048 | 0.027/2 | <0.002 | 0.0058 | 0.00/3 | 0.0069 | <0.003 | 0.0006 | 0.0593 | <0.009 | <0.0002 | <0.03 | <1 | 69.966 | 25.505 | 280 | 0.013/2 | 0.0145/2 | <0.0003/ | <0.0020/ | 0.007/2 | 0.003/2 | 0.0003/2 | T/X | 0.012/2 | <0.004/2 | <0.0003/ | 0.054/2 | <0.004 | <0.0002 | <0.02 | 64.742 | 24.095 | 11
2002-01-16 | 23.41 | 10.1 | 7.1 | 3 | <2 | 2 | <0.3 | 0.13 | 0 | 0.24 | 7.25 | 1.73 | 1.65 | N/S | N/S | N/S | 4 | 56 | N/S | N/S | 0.008 | 0.008 | 0.001 | 0.006 | 0.0157 | 0.0006 | <0.003 | 0.0024 | 0.058 | N/S | 0.007 | 0.0056 | N/S | 0.0075 | <0.003 | <0.0006 | 0.0606 | N/S | N/S | N/S | N/S | N/S | N/S | N/S | N/S | N/S | N/S | N/S | N/S | N/S | N/S | N/S | N/S | N/S | N/S | N/S | N/S | N/S | N/S | N/S | N/S | N/S
2002-01-17 | 24.74 | 10.3 | 6.8 | 3 | <2 | 3 | 0.4 | 0.28 | 0 | 0.25 | 6.83 | 2.08 | 1.83 | N/S | N/S | N/S | N/S | 54 | N/S | N/S | 0.007 | 0.008 | 0.001 | 0.008 | 0.0155 | 0.0007 | <0.003 | 0.0043 | 0.053 | N/S | 0.004 | 0.0056 | N/S | 0.0082 | <0.003 | <0.0006 | 0.0595 | N/S | N/S | N/S | N/S | 70.786 | 26.161 | 284 | N/S | N/S | N/S | N/S | N/S | N/S | N/S | N/S | N/S | N/S | N/S | N/S | N/S | N/S | N/S | N/S | N/S | N/S
2002-01-18 | 24.26 | 10.3 | 6.9 | N/S | N/S | N/S | N/S | N/S | N/S | N/S | N/S | N/S | N/S | N/S | N/S | N/S | N/S | 53 | N/S | N/S | N/S | 0.008 | 0.001 | N/S | N/S | N/S | N/S | N/S | N/S | N/S | N/S | N/S | N/S | N/S | N/S | N/S | N/S | N/S | N/S | N/S | N/S | N/S | N/S | N/S | N/S | N/S | N/S | N/S | N/S | N/S | N/S | N/S | N/S | N/S | N/S | N/S | N/S | N/S | N/S | N/S | N/S | N/S
2002-01-19 | 25 | 10.4 | 6.9 | N/S | N/S | N/S | N/S | N/S | N/S | N/S | N/S | N/S | N/S | N/S | N/S | N/S | N/S | 54 | N/S | N/S | N/S | N/S | N/S | N/S | N/S | N/S | N/S | N/S | N/S | N/S | N/S | N/S | N/S | N/S | N/S | N/S | N/S | N/S | N/S | N/S | N/S | N/S | N/S | N/S | N/S | N/S | N/S | N/S | N/S | N/S | N/S | N/S | N/S | N/S | N/S | N/S | N/S | N/S | N/S | N/S | N/S | N/S
2002-01-20 | 23.39 | 10.3 | 6.9 | 3 | <2 | 2 | <0.3 | 0.1 | 0 | 0.24 | 5.23 | 0.86 | 0.69 | N/S | N/S | N/S | N/S | 54 | N/S | N/S | 0.007 | N/S | N/S | 0.004 | 0.0167 | <0.0006 | <0.003 | 0.0056 | 0.061 | N/S | 0.002 | 0.0048 | N/S | 0.0084 | <0.003 | 0.0012 | 0.0663 | N/S | N/S | N/S | N/S | 70.891 | 25.636 | 283 | N/S | N/S | N/S | N/S | N/S | N/S | N/S | N/S | N/S | N/S | N/S | N/S | N/S | N/S | N/S | N/S | N/S | N/S
2002-01-21 | 24.19 | 10.2 | 6.9 | 2 | <2 | 2 | <0.3 | 0.13 | 0 | 0.29 | 5.05 | 0.79 | 0.73 | S/X | S/X | 1.5 | N/S | 55 | N/S | N/S | 0.007 | 0.006 | 0.001 | 0.01 | 0.0155 | <0.0006 | <0.003 | 0.0025 | 0.047 | S/X | 0.004 | 0.0043 | S/X | 0.0069 | <0.003 | <0.0006 | 0.0615 | S/X | S/X | S/X | N/S | S/X | S/X | S/X | S/X | S/X | S/X | S/X | S/X | S/X | S/X | S/X | S/X | S/X | S/X | S/X | S/X | S/X | S/X | S/X | S/X | S/X
2002-01-22 | 24.8 | 10.6 | 7.2 | 2 | <2 | 3 | <0.3 | 0.14 | 0 | 0.31 | 6.14 | 0.35 | 0.33 | 200 | 0.96 | N/S | N/S | 54 | 400 | 102 | 0.006 | 0.006 | 0.001 | <0.004 | 0.0158 | <0.0006 | <0.003 | 0.0028 | 0.044 | 0.025 | 0.004 | 0.0043 | 0.05 | 0.005 | <0.003 | <0.0006 | 0.0563 | <0.009 | <0.0002 | <0.03 | <1 | 70.088 | 25.898 | 282 | 0.015 | 0.0162 | <0.0003 | <0.0020 | 0.003 | 0.005 | 0.0032 | <0.04 | 0.008 | 0.006 | <0.0003 | 0.051 | <0.004 | <0.0002 | <0.02 | 67.078 | 24.511 | 10
2002-01-23 | 25.37 | 10.6 | 7.2 | <2 | <2 | <2 | <0.3 | 0.16 | 0.001 | 0.39 | 6.74 | 1.48 | 1.46 | N/S | N/S | N/S | 3 | 55 | N/S | N/S | 0.007 | 0.007 | 0.001 | 0.005 | 0.0164 | <0.0006 | <0.003 | 0.0035 | 0.05 | N/S | 0.003 | 0.0046 | N/S | 0.0062 | <0.003 | <0.0006 | 0.0568 | N/S | N/S | N/S | N/S | N/S | N/S | N/S | N/S | N/S | N/S | N/S | N/S | N/S | N/S | N/S | N/S | N/S | N/S | N/S | N/S | N/S | N/S | N/S | N/S | N/S
2002-01-24 | 23.72 | 10.3 | 6.9 | <2 | <2 | 2 | 0.4 | 0.23 | 0 | 0.47 | 6.26 | 1.78 | 1.65 | N/S | N/S | N/S | N/S | 56 | N/S | N/S | 0.008 | 0.008 | 0.001 | 0.007 | 0.0157 | <0.0006 | <0.003 | 0.0029 | 0.05 | N/S | 0.002 | 0.006 | N/S | 0.009 | <0.003 | <0.0006 | 0.0606 | N/S | N/S | N/S | N/S | 70.268 | 25.928 | 282 | N/S | N/S | N/S | N/S | N/S | N/S | N/S | N/S | N/S | N/S | N/S | N/S | N/S | N/S | N/S | N/S | N/S | N/S
2002-01-25 | 24.41 | 9.8 | 6.9 | N/S | N/S | N/S | N/S | N/S | N/S | N/S | N/S | N/S | N/S | N/S | N/S | N/S | N/S | 56 | N/S | N/S | N/S | 0.008 | 0.001 | N/S | N/S | N/S | N/S | N/S | N/S | N/S | N/S | N/S | N/S | N/S | N/S | N/S | N/S | N/S | N/S | N/S | N/S | N/S | N/S | N/S | N/S | N/S | N/S | N/S | N/S | N/S | N/S | N/S | N/S | N/S | N/S | N/S | N/S | N/S | N/S | N/S | N/S | N/S
2002-01-26 | 20.69 | 10.1 | 7 | N/S | N/S | N/S | N/S | N/S | N/S | N/S | N/S | N/S | N/S | N/S | N/S | N/S | N/S | 56 | N/S | N/S | N/S | N/S | N/S | N/S | N/S | N/S | N/S | N/S | N/S | N/S | N/S | N/S | N/S | N/S | N/S | N/S | N/S | N/S | N/S | N/S | N/S | N/S | N/S | N/S | N/S | N/S | N/S | N/S | N/S | N/S | N/S | N/S | N/S | N/S | N/S | N/S | N/S | N/S | N/S | N/S | N/S | N/S
2002-01-27 | 21.58 | 10.1 | 7 | 4 | 2 | 3 | <0.3 | 0.29 | 0.001 | 0.28 | 4.54 | 1.02 | 0.97 | N/S | N/S | N/S | N/S | 56 | N/S | N/S | 0.008 | N/S | N/S | 0.015 | 0.0175 | <0.0006 | <0.003 | 0.0035 | 0.073 | N/S | 0.005 | 0.019 | N/S | 0.0102 | <0.003 | <0.0006 | 0.0833 | N/S | N/S | N/S | N/S | 73.288 | 26.834 | 293 | N/S | N/S | N/S | N/S | N/S | N/S | N/S | N/S | N/S | N/S | N/S | N/S | N/S | N/S | N/S | N/S | N/S | N/S
2002-01-28 | 24.47 | 9.8 | 7.1 | 3 | <2 | 2 | <0.3 | 0.14 | 0 | 0.19 | 5.11 | 0.62 | 0.58 | N/S | N/S | 1.5 | N/S | 55 | N/S | N/S | 0.008 | 0.009 | 0.001 | 0.016 | 0.0179 | <0.0006 | <0.003 | 0.0037 | 0.055 | N/S | 0.006 | 0.0128 | N/S | 0.0087 | <0.003 | <0.0006 | 0.0682 | N/S | N/S | N/S | N/S | N/S | N/S | N/S | N/S | N/S | N/S | N/S | N/S | N/S | N/S | N/S | N/S | N/S | N/S | N/S | N/S | N/S | N/S | N/S | N/S | N/S
2002-01-29 | 23.74 | 9.9 | 7.1 | 3 | <2 | 2 | <0.3 | 0.13 | 0 | 0.18 | 6.96 | 0.36 | 0.19 | 200 | 1.05 | N/S | N/S | 55 | 600 | 113 | 0.006 | 0.009 | 0.001 | 0.006 | 0.018 | <0.0006 | <0.003 | 0.0031 | 0.06 | 0.041 | 0.006 | 0.0103 | <0.08 | 0.0078 | <0.003 | <0.0006 | 0.0612 | <0.009 | <0.0002 | <0.03 | <1 | 72.858 | 26.949 | 293 | 0.014 | 0.0167 | <0.0003 | <0.0020 | 0.003 | 0.005 | 0.0088 | <0.04 | 0.006 | 0.014 | <0.0003 | 0.055 | <0.004 | <0.0002 | <0.02 | 68.388 | 25.895 | 11
2002-01-30 | 23.13 | 10.2 | 6.9 | 4 | <2 | <2 | 0.3 | 0.33 | 0.001 | 0.42 | 7.37 | 0.5 | 0.48 | N/S | N/S | N/S | 4 | 55 | N/S | N/S | 0.007 | 0.008 | 0.001 | 0.007 | 0.0172 | <0.0006 | <0.003 | 0.0041 | 0.056 | N/S | 0.004 | 0.0151 | N/S | 0.0099 | <0.003 | <0.0006 | 0.0618 | N/S | N/S | N/S | N/S | N/S | N/S | N/S | N/S | N/S | N/S | N/S | N/S | N/S | N/S | N/S | N/S | N/S | N/S | N/S | N/S | N/S | N/S | N/S | N/S | N/S
2002-01-31 | 25.78 | 10.2 | 7 | 4 | <2 | 3 | <0.3 | 0.24 | 0.001 | 0.42 | 5.46 | 1.77 | 1.64 | N/S | N/S | N/S | N/S | 54 | N/S | N/S | 0.005 | 0.008 | 0.001 | <0.004 | 0.0163 | <0.0006 | <0.003 | 0.0038 | 0.051 | N/S | <0.002 | 0.0224 | N/S | 0.0091 | <0.003 | <0.0006 | 0.0652 | N/S | N/S | N/S | N/S | 70.165 | 26.158 | 283 | N/S | N/S | N/S | N/S | N/S | N/S | N/S | N/S | N/S | N/S | N/S | N/S | N/S | N/S | N/S | N/S | N/S | N/S
2002-02-01 | 25.15 | 9.9 | 7 | N/S | N/S | N/S | N/S | N/S | N/S | N/S | N/S | N/S | N/S | N/S | N/S | N/S | N/S | 54 | N/S | N/S | N/S | 0.007 | 0.001 | N/S | N/S | N/S | N/S | N/S | N/S | N/S | N/S | N/S | N/S | N/S | N/S | N/S | N/S | N/S | N/S | N/S | N/S | N/S | N/S | N/S | N/S | N/S | N/S | N/S | N/S | N/S | N/S | N/S | N/S | N/S | N/S | N/S | N/S | N/S | N/S | N/S | N/S | N/S
2002-02-02 | 32.15 | 10 | 6.9 | N/S | N/S | N/S | N/S | N/S | N/S | N/S | N/S | N/S | N/S | N/S | N/S | N/S | N/S | 53 | N/S | N/S | N/S | N/S | N/S | N/S | N/S | N/S | N/S | N/S | N/S | N/S | N/S | N/S | N/S | N/S | N/S | N/S | N/S | N/S | N/S | N/S | N/S | N/S | N/S | N/S | N/S | N/S | N/S | N/S | N/S | N/S | N/S | N/S | N/S | N/S | N/S | N/S | N/S | N/S | N/S | N/S | N/S | N/S
2002-02-03 | 27.08 | 10.2 | 7.1 | 5 | 3 | 3 | <0.3 | 0.28 | 0.001 | 0.36 | 2.99 | 0.42 | 0.39 | N/S | N/S | N/S | N/S | 54 | N/S | N/S | 0.008 | N/S | N/S | 0.004 | 0.0249 | <0.0006 | <0.003 | 0.0036 | 0.051 | N/S | 0.002 | 0.0213 | N/S | 0.0062 | <0.003 | <0.0006 | 0.0482 | N/S | N/S | N/S | N/S | 77.906 | 27.121 | 306 | N/S | N/S | N/S | N/S | N/S | N/S | N/S | N/S | N/S | N/S | N/S | N/S | N/S | N/S | N/S | N/S | N/S | N/S
2002-02-04 | 27.34 | 10.4 | 7 | 4 | 3 | 3 | 0.6 | 0.26 | 0.001 | 0.43 | 3.4 | 0.35 | 0.12 | N/S | N/S | 1.4 | N/S | 52 | N/S | N/S | 0.006 | 0.008 | 0.001 | 0.006 | 0.0251 | <0.0006 | <0.003 | 0.0032 | 0.048 | N/S | 0.008 | 0.0158 | N/S | 0.0046 | <0.003 | <0.0006 | 0.0489 | N/S | N/S | N/S | N/S | N/S | N/S | N/S | N/S | N/S | N/S | N/S | N/S | N/S | N/S | N/S | N/S | N/S | N/S | N/S | N/S | N/S | N/S | N/S | N/S | N/S
2002-02-05 | 26.97 | 10.5 | 6.9 | 5 | 2 | 2 | 0.4 | 0.41 | 0.001 | 0.74 | 4.18 | 0.29 | 0.23 | 654 | 0.85 | N/S | N/S | 53 | 1300 | 94 | 0.007 | 0.007 | 0.001 | 0.01 | 0.0263 | <0.0006 | <0.003 | 0.0038 | 0.056 | 0.05 | 0.006 | 0.0135 | 0.04/2 | 0.0053 | <0.003 | <0.0006 | 0.0544 | <0.009 | <0.0002 | <0.03 | 1.3 | 79.639 | 29.652 | 321 | 0.014 | 0.0244 | <0.0003 | <0.0020 | 0.002 | <0.002 | 0.012 | 0.04 | 0.005 | 0.014 | <0.0003 | 0.044 | <0.004 | <0.0002 | <0.02 | 75.047 | 27.833 | 12
2002-02-06 | 27.71 | 10.2 | 7.1 | 5 | 3 | 2 | 0.7 | 0.66 | 0.002 | 1.04 | 4.45 | 0.28 | 0.26 | N/S | N/S | N/S | 4 | 54 | N/S | N/S | 0.007 | 0.007 | 0.001 | 0.009/2 | 0.0242/2 | 0.0000/2 | 0.0000/2 | 0.0052/2 | 0.133/2 | N/S | 0.005/2 | 0.0160/2 | N/S | 0.0086/2 | 0.000/2 | 0.0000/2 | 0.0570/2 | N/S | N/S | N/S | N/S | N/S | N/S | N/S | N/S | N/S | N/S | N/S | N/S | N/S | N/S | N/S | N/S | N/S | N/S | N/S | N/S | N/S | N/S | N/S | N/S | N/S
2002-02-07 | 28.42 | 9.9 | 7 | 5 | 3 | 3 | 1.2 | 0.72 | 0.002 | 1.14 | 4.27 | 0.3 | 0.28 | N/S | N/S | N/S | N/S | 52 | N/S | N/S | 0.006 | 0.008 | 0.001 | 0.01 | 0.0224 | <0.0006 | <0.003 | 0.0027 | 0.065 | N/S | 0.002 | 0.0192 | N/S | 0.0079 | <0.003 | 0.0011 | 0.065 | N/S | N/S | N/S | N/S | 77.329 | 29.332 | 314 | N/S | N/S | N/S | N/S | N/S | N/S | N/S | N/S | N/S | N/S | N/S | N/S | N/S | N/S | N/S | N/S | N/S | N/S
2002-02-08 | 30.15 | 10.1 | 7 | N/S | N/S | N/S | N/S | N/S | N/S | N/S | N/S | N/S | N/S | N/S | N/S | N/S | N/S | 54 | N/S | N/S | N/S | 0.005 | 0.001 | N/S | N/S | N/S | N/S | N/S | N/S | N/S | N/S | N/S | N/S | N/S | N/S | N/S | N/S | N/S | N/S | N/S | N/S | N/S | N/S | N/S | N/S | N/S | N/S | N/S | N/S | N/S | N/S | N/S | N/S | N/S | N/S | N/S | N/S | N/S | N/S | N/S | N/S | N/S
2002-02-09 | 33.74 | 9.5 | 7.1 | N/S | N/S | N/S | N/S | N/S | N/S | N/S | N/S | N/S | N/S | N/S | N/S | N/S | N/S | 55 | N/S | N/S | N/S | N/S | N/S | N/S | N/S | N/S | N/S | N/S | N/S | N/S | N/S | N/S | N/S | N/S | N/S | N/S | N/S | N/S | N/S | N/S | N/S | N/S | N/S | N/S | N/S | N/S | N/S | N/S | N/S | N/S | N/S | N/S | N/S | N/S | N/S | N/S | N/S | N/S | N/S | N/S | N/S | N/S
2002-02-10 | 34.61 | 9.2 | 7.1 | 5 | <2 | 4 | 1 | 0.39 | 0.001 | 1.03/2 | 3.36/2 | 0.83 | 0.74 | N/S | N/S | N/S | N/S | 55 | N/S | N/S | 0.006 | N/S | N/S | 0.012 | 0.0214 | <0.0006 | <0.003 | 0.0057 | 0.064 | N/S | 0.004 | 0.0174 | N/S | 0.0078 | <0.003 | <0.0006 | 0.0643 | N/S | N/S | N/S | N/S | 79.446 | 30.574 | 324 | N/S | N/S | N/S | N/S | N/S | N/S | N/S | N/S | N/S | N/S | N/S | N/S | N/S | N/S | N/S | N/S | N/S | N/S
2002-02-11 | 38.82 | 10 | 6.9 | 4 | <2 | 3 | 1.2 | 0.26 | 0.001 | 0.71 | 3.64 | 0.46 | 0.4 | N/S | N/S | <1.2 | N/S | 55 | N/S | N/S | 0.006 | 0.007 | 0.001 | 0.02 | 0.0222 | <0.0006 | <0.003 | 0.0061 | 0.054 | N/S | 0.003 | 0.012 | N/S | 0.0063 | <0.003 | <0.0006 | 0.0583 | N/S | N/S | N/S | N/S | N/S | N/S | N/S | N/S | N/S | N/S | N/S | N/S | N/S | N/S | N/S | N/S | N/S | N/S | N/S | N/S | N/S | N/S | N/S | N/S | N/S
2002-02-12 | 42.59 | 9.9 | 7 | 5 | 3 | 4 | 1.2 | 0.22 | 0.001 | 0.63 | 5.82 | 0.53 | 0.43 | 391 | 0.72 | N/S | N/S | 54 | N/S | N/S | 0.007 | 0.007 | 0.001 | 0.016 | 0.025 | <0.0006 | <0.003 | 0.0065 | 0.053 | 0.048 | 0.003 | 0.0085 | 0.04 | 0.0064 | <0.003 | <0.0006 | 0.0429 | <0.009 | <0.0002 | <0.03 | N/S | 86.091 | 33.632 | 353 | 0.012 | 0.0232 | <0.0003 | <0.0020 | 0.004 | <0.002 | 0.0068 | <0.04 | 0.006 | <0.004 | <0.0003 | 0.037 | <0.004 | <0.0002 | <0.02 | 81.009 | 31.383 | 12
2002-02-13 | 36.35 | 10 | 7 | 4 | 2 | <2 | 2.4 | 1.36 | 0.003 | 1.24 | 4.18 | 0.91 | 0.17 | N/S | N/S | N/S | 1 | 53 | 1600 | 93 | 0.011 | 0.006 | 0.001 | 0.008 | 0.026 | <0.0006 | <0.003 | 0.0025 | 0.081 | N/S | 0.006 | 0.0133 | N/S | 0.0074 | <0.003 | 0.0012 | 0.0416 | N/S | N/S | N/S | <1 | N/S | N/S | N/S | N/S | N/S | N/S | N/S | N/S | N/S | N/S | N/S | N/S | N/S | N/S | N/S | N/S | N/S | N/S | N/S | N/S | N/S
2002-02-14 | 33.07 | 10 | 7 | 5 | 3 | 3 | 1.7 | 0.87 | 0.002 | 1.06 | 3.75 | 0.99 | 0.91 | N/S | N/S | N/S | N/S | 55 | N/S | N/S | 0.015 | 0.021 | 0.009 | 0.017 | 0.0256 | 0.001 | <0.003 | 0.003 | 0.065 | N/S | 0.003 | 0.0151 | N/S | 0.0096 | <0.003 | 0.0008 | 0.0424 | N/S | N/S | N/S | N/S | 87.547 | 34.835 | 362 | N/S | N/S | N/S | N/S | N/S | N/S | N/S | N/S | N/S | N/S | N/S | N/S | N/S | N/S | N/S | N/S | N/S | N/S
2002-02-15 | 31.85 | 9.7 | 7 | N/S | N/S | N/S | N/S | N/S | N/S | N/S | N/S | N/S | N/S | N/S | N/S | N/S | N/S | 55 | N/S | N/S | N/S | 0.01 | 0.003 | N/S | N/S | N/S | N/S | N/S | N/S | N/S | N/S | N/S | N/S | N/S | N/S | N/S | N/S | N/S | N/S | N/S | N/S | N/S | N/S | N/S | N/S | N/S | N/S | N/S | N/S | N/S | N/S | N/S | N/S | N/S | N/S | N/S | N/S | N/S | N/S | N/S | N/S | N/S
2002-02-16 | 30.01 | 9.8 | 7.1 | N/S | N/S | N/S | N/S | N/S | N/S | N/S | N/S | N/S | N/S | N/S | N/S | N/S | N/S | 54 | N/S | N/S | N/S | N/S | N/S | N/S | N/S | N/S | N/S | N/S | N/S | N/S | N/S | N/S | N/S | N/S | N/S | N/S | N/S | N/S | N/S | N/S | N/S | N/S | N/S | N/S | N/S | N/S | N/S | N/S | N/S | N/S | N/S | N/S | N/S | N/S | N/S | N/S | N/S | N/S | N/S | N/S | N/S | N/S
2002-02-17 | 27.01 | 10.1 | 7.1 | 5 | 2 | 2 | 1.1 | 0.22 | 0.001 | 0.78/2 | 2.82/2 | 0.52 | 0.42 | N/S | N/S | N/S | N/S | 53 | N/S | N/S | 0.004 | N/S | N/S | 0.011 | 0.0246 | <0.0006 | <0.003 | <0.002 | 0.056 | N/S | 0.004 | 0.0205 | N/S | 0.0096 | <0.003 | <0.0006 | 0.0454 | N/S | N/S | N/S | N/S | 87.66 | 33.855 | 358 | N/S | N/S | N/S | N/S | N/S | N/S | N/S | N/S | N/S | N/S | N/S | N/S | N/S | N/S | N/S | N/S | N/S | N/S
2002-02-18 | 29.86 | 10 | 7 | 5 | 3 | 3 | 1 | 0.17 | 0 | 0.66 | 2.92 | 0.31 | 0.26 | N/S | N/S | <1.2 | N/S | 53 | N/S | N/S | 0.004 | 0.005 | 0 | 0.011 | 0.0251 | 0.0006 | <0.003 | 0.0027 | 0.051 | N/S | 0.006 | 0.0167 | N/S | 0.0076 | <0.003 | <0.0006 | 0.0451 | N/S | N/S | N/S | N/S | N/S | N/S | N/S | N/S | N/S | N/S | N/S | N/S | N/S | N/S | N/S | N/S | N/S | N/S | N/S | N/S | N/S | N/S | N/S | N/S | N/S
2002-02-19 | 37.42 | 9.6 | 7 | 5 | 3 | 3 | 1.2 | 0.25 | 0.001 | 0.82 | 3.54 | 0.4 | 0.26 | 209 | 1.14 | N/S | N/S | 54 | 1400 | 97 | 0.005 | 0.006 | 0.001 | 0.006/2 | 0.0248/2 | 0.0006/2 | 0.0000/2 | 0.0042/2 | 0.050/2 | 0.050/2 | 0.004/2 | 0.0152/2 | 0.06 | 0.0080/2 | 0.000/2 | 0.0000/2 | 0.0479/2 | <0.009 | <0.0002 | <0.03 | <1 | 84.217 | 32.751 | 345 | <0.004/2 | 0.0236/2 | <0.0003/ | <0.0020/ | 0.006/2 | 0.003/2 | 0.0097/2 | N/R | 0.008/2 | <0.004/2 | <0.0003/ | 0.042/2 | <0.004 | <0.0002 | <0.02 | 81.159 | 32.018 | 12
2002-02-20 | 58.09 | 8.7 | 7 | 6 | 3 | 4 | 1.8 | 0.72 | 0.002 | 1.23 | 3.56 | 0.6 | 0.48 | N/S | N/S | N/S | 3 | 57 | N/S | N/S | 0.006 | 0.008 | 0.001 | 0.012 | 0.0235 | <0.0006 | <0.003 | 0.0037 | 0.078 | N/S | 0.003 | 0.02 | N/S | 0.01 | <0.003 | 0.0007 | 0.0471 | N/S | N/S | N/S | N/S | N/S | N/S | N/S | N/S | N/S | N/S | N/S | N/S | N/S | N/S | N/S | N/S | N/S | N/S | N/S | N/S | N/S | N/S | N/S | N/S | N/S
2002-02-21 | 52.66 | 9.8 | 6.9 | 6 | 2 | 5 | 1.3 | 0.40/2 | 0.001 | 0.94 | 3.28 | 0.63 | <0.05 | N/S | N/S | N/S | N/S | 56 | N/S | N/S | 0.005 | 0.007 | 0.001 | 0.009 | 0.0225 | <0.0006 | <0.003 | 0.005 | 0.065 | N/S | 0.003 | 0.02 | N/S | 0.0108 | <0.003 | 0.0006 | 0.0375 | N/S | N/S | N/S | N/S | 75.253 | 29.21 | 308 | N/S | N/S | N/S | N/S | N/S | N/S | N/S | N/S | N/S | N/S | N/S | N/S | N/S | N/S | N/S | N/S | N/S | N/S
2002-02-22 | 41.08 | 9.6 | 6.8 | N/S | N/S | N/S | N/S | N/S | N/S | N/S | N/S | N/S | N/S | N/S | N/S | N/S | N/S | 52 | N/S | N/S | N/S | 0.008 | 0.001 | N/S | N/S | N/S | N/S | N/S | N/S | N/S | N/S | N/S | N/S | N/S | N/S | N/S | N/S | N/S | N/S | N/S | N/S | N/S | N/S | N/S | N/S | N/S | N/S | N/S | N/S | N/S | N/S | N/S | N/S | N/S | N/S | N/S | N/S | N/S | N/S | N/S | N/S | N/S
2002-02-23 | 40.01 | 8.7 | 7.1 | N/S | N/S | N/S | N/S | N/S | N/S | N/S | N/S | N/S | N/S | N/S | N/S | N/S | N/S | 53 | N/S | N/S | N/S | N/S | N/S | N/S | N/S | N/S | N/S | N/S | N/S | N/S | N/S | N/S | N/S | N/S | N/S | N/S | N/S | N/S | N/S | N/S | N/S | N/S | N/S | N/S | N/S | N/S | N/S | N/S | N/S | N/S | N/S | N/S | N/S | N/S | N/S | N/S | N/S | N/S | N/S | N/S | N/S | N/S
2002-02-24 | 34.22 | 9.2 | 7.2 | 4 | 2 | 4 | 1.1 | 0.32 | 0.001 | 0.85 | 2.44 | 0.3 | 0.23 | N/S | N/S | N/S | N/S | 55 | N/S | N/S | 0.004 | N/S | N/S | 0.012 | 0.0265 | 0.0008 | <0.003 | 0.0056 | 0.049 | N/S | 0.007 | 0.0159 | N/S | 0.0087 | <0.003 | <0.0006 | 0.0661 | N/S | N/S | N/S | N/S | 87.8 | 34.862 | 363 | N/S | N/S | N/S | N/S | N/S | N/S | N/S | N/S | N/S | N/S | N/S | N/S | N/S | N/S | N/S | N/S | N/S | N/S
2002-02-25 | 32.46 | 9.6 | 7.1 | 5 | 3 | 3 | 1.7 | 0.42 | 0.001 | 0.85 | 2.5 | 0.42 | 0.37 | N/S | N/S | 1.4 | N/S | 54 | N/S | N/S | 0.004 | 0.008 | 0.001 | 0.017 | 0.0283 | <0.0006 | <0.003 | 0.0192 | 0.052 | N/S | <0.002 | 0.0157 | N/S | 0.0062 | <0.003 | <0.0006 | 0.0426 | N/S | N/S | N/S | N/S | N/S | N/S | N/S | N/S | N/S | N/S | N/S | N/S | N/S | N/S | N/S | N/S | N/S | N/S | N/S | N/S | N/S | N/S | N/S | N/S | N/S
2002-02-26 | 33.15 | 9.4 | 7 | 5 | 3 | 4 | 1.6 | 0.38/3 | 0.001 | 1.21 | 3.33 | 0.55 | 0.45 | 203 | 0.69 | N/S | N/S | 54 | 1600 | 94 | 0.005 | 0.005 | 0.001 | 0.016 | 0.0265 | <0.0006 | <0.003 | 0.0038 | 0.053 | 0.037 | 0.003 | 0.0136 | 0.05 | 0.007 | <0.003 | <0.0006 | 0.0406 | <0.009 | <0.0002 | <0.03 | 2.1 | 87.483 | 35.104 | 363 | 0.006 | 0.0251 | <0.0003 | <0.0020 | 0.002 | 0.004 | 0.0121 | <0.04 | 0.007 | <0.004 | <0.0003 | 0.037 | <0.004 | <0.0002 | <0.02 | 86.905 | 34.184 | 12
2002-02-27 | 34.5 | 9.8 | 7 | 4 | 3 | 3 | 1.4 | 0.38 | 0.001 | 1.46 | 3.81 | 0.77 | 0.65 | N/S | N/S | N/S | 2 | 53 | N/S | N/S | 0.005 | 0.004 | 0.001 | 0.019 | 0.0257 | <0.0006 | <0.003 | 0.0068 | 0.052 | N/S | <0.002 | 0.0144 | N/S | 0.0105 | <0.003 | <0.0006 | 0.0411 | N/S | N/S | N/S | N/S | N/S | N/S | N/S | N/S | N/S | N/S | N/S | N/S | N/S | N/S | N/S | N/S | N/S | N/S | N/S | N/S | N/S | N/S | N/S | N/S | N/S
2002-02-28 | 31.69 | 9.7 | 7.1 | 5 | 3 | 4 | 1.4 | 0.34 | 0.001 | 1.45 | 3.77 | 1 | 0.91 | N/S | N/S | N/S | N/S | 51 | N/S | N/S | 0.006 | 0.006 | 0.001 | 0.015 | 0.0259 | <0.0006 | <0.003 | 0.0043 | 0.055 | N/S | 0.002 | 0.0173 | N/S | 0.0082 | <0.003 | <0.0006 | 0.0396 | N/S | N/S | N/S | N/S | 87.278 | 33.904 | 358 | N/S | N/S | N/S | N/S | N/S | N/S | N/S | N/S | N/S | N/S | N/S | N/S | N/S | N/S | N/S | N/S | N/S | N/S
2002-03-01 | 28.89 | 9.8 | 7.1 | N/S | N/S | N/S | N/S | N/S | N/S | N/S | N/S | N/S | N/S | N/S | N/S | N/S | N/S | 52 | N/S | N/S | N/S | 0.007 | 0.001 | N/S | N/S | N/S | N/S | N/S | N/S | N/S | N/S | N/S | N/S | N/S | N/S | N/S | N/S | N/S | N/S | N/S | N/S | N/S | N/S | N/S | N/S | N/S | N/S | N/S | N/S | N/S | N/S | N/S | N/S | N/S | N/S | N/S | N/S | N/S | N/S | N/S | N/S | N/S
2002-03-02 | 35.02 | 9.6 | 7 | N/S | N/S | N/S | N/S | N/S | N/S | N/S | N/S | N/S | N/S | N/S | N/S | N/S | N/S | 53 | N/S | N/S | N/S | N/S | N/S | N/S | N/S | N/S | N/S | N/S | N/S | N/S | N/S | N/S | N/S | N/S | N/S | N/S | N/S | N/S | N/S | N/S | N/S | N/S | N/S | N/S | N/S | N/S | N/S | N/S | N/S | N/S | N/S | N/S | N/S | N/S | N/S | N/S | N/S | N/S | N/S | N/S | N/S | N/S
2002-03-03 | 33.45 | 9.8 | 7 | S/X | S/X | S/X | S/X | S/X | S/X | S/X | S/X | S/X | S/X | S/X | S/X | N/S | N/S | 51 | N/S | N/S | S/X | N/S | N/S | S/X | S/X | S/X | S/X | S/X | S/X | S/X | S/X | S/X | S/X | S/X | S/X | S/X | S/X | S/X | S/X | S/X | N/S | S/X | S/X | S/X | S/X | S/X | S/X | S/X | S/X | S/X | S/X | S/X | S/X | S/X | S/X | S/X | S/X | S/X | S/X | S/X | S/X | S/X
2002-03-04 | 32.59 | 9.9 | 6.9 | 5 | 3 | 3 | 1.7 | 0.34 | 0.001 | 0.99 | 2.86 | 0.53 | 0.47 | N/S | N/S | 1.4 | N/S | 49 | N/S | N/S | 0.006 | 0.005 | 0.001 | 0.012 | 0.0289 | <0.0006 | <0.003 | 0.0047 | 0.064 | N/S | 0.005 | 0.0244 | N/S | 0.0082 | <0.003 | <0.0006 | 0.0481 | N/S | N/S | N/S | N/S | N/S | N/S | N/S | N/S | N/S | N/S | N/S | N/S | N/S | N/S | N/S | N/S | N/S | N/S | N/S | N/S | N/S | N/S | N/S | N/S | N/S
2002-03-05 | 31.07 | 10 | 7 | 5 | 2 | 4 | 1.8/2 | 0.34 | 0.001 | 1.28 | 3.95 | 0.33/2 | 0.25/2 | 677 | 0.77 | N/S | N/S | 50 | 5400 | 99 | 0.007 | 0.006 | 0.001 | 0.011 | 0.0316 | <0.0006 | <0.003 | 0.0053 | 0.059 | 0.041 | 0.004 | 0.0174 | 0.05 | 0.0086 | <0.003 | <0.0006 | 0.0438 | <0.009 | <0.0002 | <0.03 | <1 | 93.302 | 34.557 | 375 | 0.01 | 0.0285 | <0.0003 | <0.0020 | 0.003 | 0.002 | 0.0155 | 0.05 | 0.006 | 0.008 | <0.0003 | 0.031 | <0.004 | <0.0002 | <0.02 | 84.664 | 31.547 | 11
2002-03-06 | 33.44 | 9.8 | 7 | 4 | <2 | 4 | 1.9 | 0.3 | 0.001 | 1.3 | 3.62 | 0.46 | 0.37 | N/S | N/S | N/S | 2 | 52 | N/S | N/S | 0.007 | 0.01 | 0.001 | 0.012 | 0.0307 | <0.0006 | <0.003 | <0.002 | 0.062 | N/S | 0.002 | 0.0179 | N/S | 0.0156 | <0.003 | <0.0006 | 0.0446 | N/S | N/S | N/S | N/S | N/S | N/S | N/S | N/S | N/S | N/S | N/S | N/S | N/S | N/S | N/S | N/S | N/S | N/S | N/S | N/S | N/S | N/S | N/S | N/S | N/S
2002-03-07 | 39.88 | 9.7 | 7 | 6 | 3 | 3 | 1.8 | 0.4 | 0.001 | 1.26 | 3.08 | 0.6 | 0.49 | N/S | N/S | N/S | N/S | 52 | N/S | N/S | 0.005 | 0.007 | 0.001 | 0.013 | 0.0289 | 0.0006 | <0.003 | <0.002 | 0.055 | N/S | <0.002 | 0.0213 | N/S | 0.0202 | 0.005 | <0.0006 | 0.0481 | N/S | N/S | N/S | N/S | 89.131 | 34.331 | 364 | N/S | N/S | N/S | N/S | N/S | N/S | N/S | N/S | N/S | N/S | N/S | N/S | N/S | N/S | N/S | N/S | N/S | N/S
2002-03-08 | 103.22 | 9 | 7 | 6 | 3 | 4 | 2.0/3 | 0.43 | 0.001 | 1.09/2 | 2.75/2 | 0.59/3 | 0.50/2 | N/S | N/S | N/S | N/S | 54 | N/S | N/S | 0.007 | 0.006 | 0.001 | 0.01 | 0.027 | <0.0006 | <0.003 | 0.0053 | 0.063 | N/S | <0.002 | 0.0217 | N/S | 0.0163 | <0.003 | <0.0006 | 0.05 | N/S | N/S | N/S | N/S | N/R | N/R | N/R | N/S | N/S | N/S | N/S | N/S | N/S | N/S | N/S | N/S | N/S | N/S | N/S | N/S | N/S | N/S | N/S | N/S | N/S
2002-03-09 | 119.86 | 8.7 | 6.9 | N/S | N/S | N/S | N/S | N/S | N/S | N/S | N/S | N/S | N/S | N/S | N/S | N/S | N/S | 54 | N/S | N/S | N/S | N/S | N/S | N/S | N/S | N/S | N/S | N/S | N/S | N/S | N/S | N/S | N/S | N/S | N/S | N/S | N/S | N/S | N/S | N/S | N/S | N/S | N/S | N/S | N/S | N/S | N/S | N/S | N/S | N/S | N/S | N/S | N/S | N/S | N/S | N/S | N/S | N/S | N/S | N/S | N/S | N/S
2002-03-10 | 87.55 | 8.7 | 6.9 | 7 | 4 | 7 | 1.5 | 0.19 | 0 | 0.78 | 2.83 | 0.2 | 0.08 | N/S | N/S | N/S | N/S | 48 | N/S | N/S | 0.007 | N/S | N/S | 0.009 | 0.0286 | <0.0006 | <0.003 | 0.0049 | 0.12 | N/S | <0.002 | 0.0219 | N/S | 0.0064 | <0.003 | <0.0006 | 0.0282 | N/S | N/S | N/S | N/S | 79.638 | 31.349 | 328 | N/S | N/S | N/S | N/S | N/S | N/S | N/S | N/S | N/S | N/S | N/S | N/S | N/S | N/S | N/S | N/S | N/S | N/S
2002-03-11 | 46.44 | 10.1 | 7.1 | 4 | <2 | 5 | 1.3 | 0.26 | 0.001 | 0.91 | 3.57 | <0.05 | <0.05 | N/S | N/S | 1.3 | N/S | 51 | N/S | N/S | 0.006 | 0.009 | 0.002 | 0.011 | 0.0348 | 0.0008 | <0.003 | 0.0037 | 0.092 | N/S | <0.002 | 0.022 | N/S | 0.0048 | <0.003 | <0.0006 | 0.0225 | N/S | N/S | N/S | N/S | N/S | N/S | N/S | N/S | N/S | N/S | N/S | N/S | N/S | N/S | N/S | N/S | N/S | N/S | N/S | N/S | N/S | N/S | N/S | N/S | N/S
2002-03-12 | 45.32 | 8.9 | 7 | 5 | 3 | 4 | 1.2 | 0.19 | 0 | 0.65 | 3.68 | <0.05 | <0.05 | 266 | 0.84 | N/S | N/S | 52 | 2700 | 84 | 0.008 | 0.006 | 0.002 | 0.012 | 0.0346 | 0.0007 | <0.003 | 0.0026 | 0.085 | 0.039 | <0.002 | 0.025 | 0.04 | 0.0061 | <0.003 | <0.0006 | 0.028 | <0.009 | <0.0002 | <0.03 | <1 | 96.791 | 39.552 | 405 | 0.043 | 0.0339 | 0.0004 | <0.0020 | 0.002 | 0.002 | 0.0226 | 0.04 | 0.006 | 0.024 | 0.0004 | 0.023 | <0.004 | <0.0002 | <0.02 | 93.165 | 38.072 | 10
2002-03-13 | 41.04 | 8.1 | 7 | 4 | <2 | 3 | 1.3 | 0.24 | 0.001 | 0.64 | 3.53 | <0.05 | <0.05 | N/S | N/S | N/S | 2 | 53 | N/S | N/S | 0.008 | 0.01 | 0.001 | 0.012 | 0.0345 | <0.0006 | <0.003 | 0.003 | 0.065 | N/S | <0.002 | 0.023 | N/S | 0.0085 | <0.003 | <0.0006 | 0.0345 | N/S | N/S | N/S | N/S | N/S | N/S | N/S | N/S | N/S | N/S | N/S | N/S | N/S | N/S | N/S | N/S | N/S | N/S | N/S | N/S | N/S | N/S | N/S | N/S | N/S
2002-03-14 | 35.5 | 9 | 7 | 4 | <2 | 3 | 1.4 | 0.25 | 0.001 | 0.51 | 2.78 | 0.14 | <0.05 | N/S | N/S | N/S | N/S | 54 | N/S | N/S | 0.009 | 0.008 | 0.001 | 0.013 | 0.034 | <0.0006 | <0.003 | <0.002 | 0.063 | N/S | 0.002 | 0.0229 | N/S | 0.0096 | <0.003 | <0.0006 | 0.0408 | N/S | N/S | N/S | N/S | 97.626 | 39.926 | 408 | N/S | N/S | N/S | N/S | N/S | N/S | N/S | N/S | N/S | N/S | N/S | N/S | N/S | N/S | N/S | N/S | N/S | N/S
2002-03-15 | 37.31 | 9.7 | 6.9 | N/S | N/S | N/S | N/S | N/S | N/S | N/S | N/S | N/S | N/S | N/S | N/S | N/S | N/S | 55 | N/S | N/S | N/S | 0.009 | 0.001 | N/S | N/S | N/S | N/S | N/S | N/S | N/S | N/S | N/S | N/S | N/S | N/S | N/S | N/S | N/S | N/S | N/S | N/S | N/S | N/S | N/S | N/S | N/S | N/S | N/S | N/S | N/S | N/S | N/S | N/S | N/S | N/S | N/S | N/S | N/S | N/S | N/S | N/S | N/S
2002-03-16 | 33.36 | 9.5 | 7.1 | N/S | N/S | N/S | N/S | N/S | N/S | N/S | N/S | N/S | N/S | N/S | N/S | N/S | N/S | 54 | N/S | N/S | N/S | N/S | N/S | N/S | N/S | N/S | N/S | N/S | N/S | N/S | N/S | N/S | N/S | N/S | N/S | N/S | N/S | N/S | N/S | N/S | N/S | N/S | N/S | N/S | N/S | N/S | N/S | N/S | N/S | N/S | N/S | N/S | N/S | N/S | N/S | N/S | N/S | N/S | N/S | N/S | N/S | N/S
2002-03-17 | 31.52 | 9.6 | 7.1 | 4 | 3 | 3 | 1.7 | 0.32 | 0.001 | 0.53 | 3.22 | 0.25 | 0.18 | N/S | N/S | N/S | N/S | 53 | N/S | N/S | 0.004 | N/S | N/S | 0.01 | 0.0289 | <0.0006 | <0.003 | 0.002 | 0.087 | N/S | 0.003 | 0.0185 | N/S | 0.0122 | <0.003 | <0.0006 | 0.0427 | N/S | N/S | N/S | N/S | 95.68 | 38.271 | 397 | N/S | N/S | N/S | N/S | N/S | N/S | N/S | N/S | N/S | N/S | N/S | N/S | N/S | N/S | N/S | N/S | N/S | N/S
2002-03-18 | 31.87 | 9.6 | 7 | 4 | 2 | 4 | 1.5 | 0.3 | 0.001 | 0.46/2 | 3.92/2 | 0.18 | <0.05 | N/S | N/S | <1.2 | N/S | 53 | N/S | N/S | 0.003 | 0.006 | 0.001 | 0.006 | 0.033 | 0.0006 | <0.003 | <0.002 | 0.065 | N/S | 0.003 | 0.0171 | N/S | 0.0036 | 0.005 | <0.0006 | 0.0526 | N/S | N/S | N/S | N/S | N/S | N/S | N/S | N/S | N/S | N/S | N/S | N/S | N/S | N/S | N/S | N/S | N/S | N/S | N/S | N/S | N/S | N/S | N/S | N/S | N/S
2002-03-19 | 30.56 | 9.8 | 7 | 4 | <2 | 3 | 1.7 | 0.31 | 0.001 | 0.47 | 4.82 | <0.05 | <0.05 | 225 | 0.94 | N/S | N/S | 54 | 1400 | 107 | 0.006 | 0.005 | 0.001 | 0.006 | 0.0291 | <0.0006 | <0.003 | 0.002 | 0.066 | 0.151 | 0.004 | 0.0143 | <0.08 | 0.002 | <0.003 | <0.0006 | 0.0457 | <0.009 | <0.0002 | <0.03 | <1 | 91.114 | 36.881 | 379 | 0.011 | 0.026 | 0.001 | <0.0020 | 0.003 | 0.003 | 0.0113 | N/R | 0.01 | <0.004 | <0.0003 | 0.042 | <0.004 | <0.0002 | <0.02 | 84.806 | 34.428 | 11
2002-03-20 | 30.61 | 9.5 | 7 | 4 | <2 | 3 | 1.7/2 | 0.36 | 0.001 | 0.49 | 5.42 | 0.68/2 | 0.61/2 | N/S | N/S | N/S | 3 | 57 | N/S | N/S | 0.007 | 0.006 | 0.001 | 0.004 | 0.0269 | 0.0013 | <0.003 | 0.0072 | 0.079 | N/S | 0.007 | 0.0166 | N/S | 0.0059 | <0.003 | 0.0035 | 0.0633 | N/S | N/S | N/S | N/S | N/S | N/S | N/S | N/S | N/S | N/S | N/S | N/S | N/S | N/S | N/S | N/S | N/S | N/S | N/S | N/S | N/S | N/S | N/S | N/S | N/S
2002-03-21 | 28.71 | 9.5 | 7 | 4 | <2 | 3 | 1.7 | 0.32 | 0.001 | 0.42 | 5.45 | 0.85 | 0.77 | N/S | N/S | N/S | N/S | 54 | N/S | N/S | 0.007 | 0.008 | 0.001 | 0.007 | 0.0267 | 0.0015 | <0.003 | 0.0043 | 0.125 | N/S | 0.003 | 0.0179 | N/S | 0.0032 | <0.003 | <0.0006 | 0.0552 | N/S | N/S | N/S | N/S | 144.35 | 57.419 | 597 | N/S | N/S | N/S | N/S | N/S | N/S | N/S | N/S | N/S | N/S | N/S | N/S | N/S | N/S | N/S | N/S | N/S | N/S
2002-03-22 | 29.87 | 10 | 7 | N/S | N/S | N/S | N/S | N/S | N/S | N/S | N/S | N/S | N/S | N/S | N/S | N/S | N/S | 52 | N/S | N/S | N/S | 0.008 | 0.001 | N/S | N/S | N/S | N/S | N/S | N/S | N/S | N/S | N/S | N/S | N/S | N/S | N/S | N/S | N/S | N/S | N/S | N/S | N/S | N/S | N/S | N/S | N/S | N/S | N/S | N/S | N/S | N/S | N/S | N/S | N/S | N/S | N/S | N/S | N/S | N/S | N/S | N/S | N/S
2002-03-23 | 28.66 | 10.1 | 6.9 | N/S | N/S | N/S | N/S | N/S | N/S | N/S | N/S | N/S | N/S | N/S | N/S | N/S | N/S | 52 | N/S | N/S | N/S | N/S | N/S | N/S | N/S | N/S | N/S | N/S | N/S | N/S | N/S | N/S | N/S | N/S | N/S | N/S | N/S | N/S | N/S | N/S | N/S | N/S | N/S | N/S | N/S | N/S | N/S | N/S | N/S | N/S | N/S | N/S | N/S | N/S | N/S | N/S | N/S | N/S | N/S | N/S | N/S | N/S
2002-03-24 | 27.43 | 9.8 | 6.9 | 3 | <2 | 4 | 3.2 | 0.18 | 0 | 0.23 | 5.41 | 0.82 | 0.72 | N/S | N/S | N/S | N/S | 53 | N/S | N/S | 0.004 | N/S | N/S | <0.004 | 0.0237 | <0.0006 | <0.003 | 0.0039 | 0.056 | N/S | 0.005 | 0.0172 | N/S | 0.0029 | <0.003 | <0.0006 | 0.0548 | N/S | N/S | N/S | N/S | 84.302 | 32.936 | 346 | N/S | N/S | N/S | N/S | N/S | N/S | N/S | N/S | N/S | N/S | N/S | N/S | N/S | N/S | N/S | N/S | N/S | N/S
2002-03-25 | 27.66 | 9.6 | 6.9 | 4 | <2 | 2 | 1.5 | 0.17 | 0 | 0.17 | 5.36 | 0.48 | 0.41 | N/S | N/S | 1.6 | N/S | 52 | N/S | N/S | 0.004 | 0.009 | 0.001 | 0.006 | 0.0249 | <0.0006 | <0.003 | 0.0043 | 0.17 | N/S | 0.003 | 0.0159 | N/S | 0.0063 | 0.003 | <0.0006 | 0.0564 | N/S | N/S | N/S | N/S | N/S | N/S | N/S | N/S | N/S | N/S | N/S | N/S | N/S | N/S | N/S | N/S | N/S | N/S | N/S | N/S | N/S | N/S | N/S | N/S | N/S
2002-03-26 | 27.73 | 9.8 | 6.9 | 3 | <2 | 3 | 1.5 | 0.22 | 0 | 0.19 | 6.88 | 0.71 | 0.6 | 216 | 1.2 | N/S | N/S | 53 | 5600 | 107 | 0.01 | 0.007 | 0.001 | 0.018/2 | 0.0223/2 | 0.0000/2 | 0.0106/2 | 0.0030/2 | 0.423/2 | 0.081/2 | 0.000/2 | 0.0152/2 | 0.08 | 0.0108/2 | 0.003/2 | 0.0000/2 | 0.0470/2 | <0.009 | 0.0002 | <0.03 | 2 | 83.813 | 32.61 | 344 | 0.021/2 | 0.0194/2 | 0.0004/2 | <0.0020/ | 0.003/2 | 0.002/2 | 0.0012/2 | <0.04 | 0.012/2 | <0.004/2 | <0.0003/ | 0.041/2 | <0.004 | <0.0002 | <0.02 | 81.798 | 32.004 | 12
2002-03-27 | 28.8 | 10 | 7 | 3 | <2 | 3 | 1.7 | 0.22 | 0.001 | 0.25/3 | 7.02/3 | 1.14 | 1.06 | N/S | N/S | N/S | 2 | 54 | N/S | N/S | 0.007 | 0.007 | 0.001 | 0.013 | 0.0229 | <0.0006 | <0.003 | <0.002 | 0.058 | N/S | 0.004 | 0.016 | N/S | 0.0212 | <0.003 | <0.0006 | 0.0536 | N/S | N/S | N/S | N/S | N/S | N/S | N/S | N/S | N/S | N/S | N/S | N/S | N/S | N/S | N/S | N/S | N/S | N/S | N/S | N/S | N/S | N/S | N/S | N/S | N/S
2002-03-28 | 26.7 | 9.4 | 7 | 3 | <2 | 3 | 1.6 | 0.25 | 0.001 | 0.37 | 5.78 | 0.38 | 0.36 | N/S | N/S | N/S | N/S | 54 | N/S | N/S | 0.01 | 0.006 | 0.001 | 0.009 | 0.0208 | <0.0006 | <0.003 | <0.002 | 0.054 | N/S | 0.002 | 0.0194 | N/S | 0.0202 | 0.003 | <0.0006 | 0.055 | N/S | N/S | N/S | N/S | 80.546 | 31.508 | 331 | N/S | N/S | N/S | N/S | N/S | N/S | N/S | N/S | N/S | N/S | N/S | N/S | N/S | N/S | N/S | N/S | N/S | N/S
2002-03-29 | 37.05 | 9.2 | 6.9 | N/S | N/S | N/S | N/S | N/S | N/S | N/S | N/S | N/S | N/S | N/S | N/S | N/S | N/S | 56 | N/S | N/S | N/S | 0.006 | 0.001 | N/S | N/S | N/S | N/S | N/S | N/S | N/S | N/S | N/S | N/S | N/S | N/S | N/S | N/S | N/S | N/S | N/S | N/S | N/S | N/S | N/S | N/S | N/S | N/S | N/S | N/S | N/S | N/S | N/S | N/S | N/S | N/S | N/S | N/S | N/S | N/S | N/S | N/S | N/S
2002-03-30 | 48.53 | 8.9 | 6.9 | N/S | N/S | N/S | N/S | N/S | N/S | N/S | N/S | N/S | N/S | N/S | N/S | N/S | N/S | 56 | N/S | N/S | N/S | N/S | N/S | N/S | N/S | N/S | N/S | N/S | N/S | N/S | N/S | N/S | N/S | N/S | N/S | N/S | N/S | N/S | N/S | N/S | N/S | N/S | N/S | N/S | N/S | N/S | N/S | N/S | N/S | N/S | N/S | N/S | N/S | N/S | N/S | N/S | N/S | N/S | N/S | N/S | N/S | N/S
2002-03-31 | 28.84 | 9.1 | 6.7 | 4 | <2 | 3 | 1.4 | 0.34 | 0 | 0.21 | 4.76 | 0.46 | 0.4 | N/S | N/S | N/S | N/S | 54 | N/S | N/S | 0.008 | N/S | N/S | 0.013 | 0.0186 | <0.0006 | <0.003 | 0.0041 | 0.082 | N/S | 0.002 | 0.0149 | N/S | 0.0036 | 0.009 | 0.0006 | 0.0497 | N/S | N/S | N/S | N/S | 65.849 | 24.935 | 267 | N/S | N/S | N/S | N/S | N/S | N/S | N/S | N/S | N/S | N/S | N/S | N/S | N/S | N/S | N/S | N/S | N/S | N/S
2002-04-01 | 33.73 | 9.5 | 6.9 | 4 | <2 | 2 | 1.5 | 0.52 | 0.001 | 0.25 | 5.14 | 0.53 | 0.5 | N/S | N/S | <1.2 | N/S | 55 | N/S | N/S | 0.008 | 0.007 | 0.001 | 0.004 | 0.0206 | <0.0006 | <0.003 | 0.0034 | 0.06 | N/S | 0.002 | 0.0137 | N/S | 0.0028 | 0.003 | 0.0006 | 0.0483 | N/S | N/S | N/S | N/S | N/S | N/S | N/S | N/S | N/S | N/S | N/S | N/S | N/S | N/S | N/S | N/S | N/S | N/S | N/S | N/S | N/S | N/S | N/S | N/S | N/S
2002-04-02 | 34.15 | 8.9 | 6.8 | 5 | <2 | 5 | 1.7 | 0.47 | 0.001 | 0.27 | 6.5 | 0.97 | 0.87 | 219 | 0.81 | N/S | N/S | 56 | 1600 | 94 | 0.008 | 0.007 | 0.001 | <0.004 | 0.0218 | <0.0006 | <0.003 | 0.0038 | 0.062 | 0.036 | <0.002 | 0.0149 | <0.08 | 0.0036 | <0.003 | <0.0006 | 0.045 | <0.009 | <0.0002 | <0.03 | <1 | 80.712 | 32.277 | 334 | 0.024 | 0.0195 | <0.0003 | <0.0020 | 0.004 | <0.002 | 0.0119 | N/R | 0.006 | <0.004 | 0.0005 | 0.039 | <0.004 | <0.0002 | <0.02 | 78.669 | 31.457 | 11
2002-04-03 | 34.82 | 9.4 | 6.9 | 4 | <2 | 3 | 1.4 | 0.56 | 0.001 | 0.34 | 6.71 | 1.24 | 1.15 | N/S | N/S | N/S | 3 | 55 | N/S | N/S | 0.007 | 0.009 | 0.001 | 0.013 | 0.021 | <0.0006 | <0.003 | 0.0043 | 0.117 | N/S | 0.005 | 0.0182 | N/S | 0.008 | <0.003 | <0.0006 | 0.0496 | N/S | N/S | N/S | N/S | N/S | N/S | N/S | N/S | N/S | N/S | N/S | N/S | N/S | N/S | N/S | N/S | N/S | N/S | N/S | N/S | N/S | N/S | N/S | N/S | N/S
2002-04-04 | 29.56 | 9.6 | 7 | 3 | <2 | 2 | 1.5 | 0.32 | 0.001 | 0.22 | 5.65 | 1.13 | 1.04 | N/S | N/S | N/S | N/S | 54 | N/S | N/S | 0.007 | 0.008 | 0.001 | 0.007 | 0.0212 | 0.0008 | <0.003 | 0.0035 | 0.057 | N/S | 0.005 | 0.0164 | N/S | 0.0078 | 0.003 | <0.0006 | 0.0501 | N/S | N/S | N/S | N/S | 80.002 | 31.35 | 329 | N/S | N/S | N/S | N/S | N/S | N/S | N/S | N/S | N/S | N/S | N/S | N/S | N/S | N/S | N/S | N/S | N/S | N/S
2002-04-05 | 30.05 | 9.3 | 7 | 4 | <2 | 3 | 1.7 | 0.39 | 0.001 | 0.27 | 4.32 | 1.01 | 0.97 | S/X | S/X | N/S | N/S | 55 | N/S | N/S | 0.007 | 0.008 | 0.001 | 0.022 | 0.0228 | <0.0006 | <0.003 | 0.005 | 0.061 | 0.041 | 0.002 | 0.0225 | 0.06/2 | 0.0073 | <0.003 | 0.0007 | 0.0607 | <0.009 | <0.0002 | <0.03 | N/S | S/X | S/X | S/X | 0.007 | 0.021 | 0.0006 | <0.0020 | 0.004 | 0.004 | 0.0207 | <0.04 | 0.008 | <0.004 | <0.0003 | 0.055 | <0.004 | <0.0002 | <0.02 | 81.798 | 32.483 | 13
2002-04-06 | 28.91 | 9.3 | 7.1 | N/S | N/S | N/S | N/S | N/S | N/S | N/S | N/S | N/S | N/S | N/S | N/S | N/S | N/S | 54 | N/S | N/S | N/S | N/S | N/S | N/S | N/S | N/S | N/S | N/S | N/S | N/S | N/S | N/S | N/S | N/S | N/S | N/S | N/S | N/S | N/S | N/S | N/S | N/S | N/S | N/S | N/S | N/S | N/S | N/S | N/S | N/S | N/S | N/S | N/S | N/S | N/S | N/S | N/S | N/S | N/S | N/S | N/S | N/S
2002-04-07 | 38.91 | 9.6 | 7.1 | 4 | <2 | 4 | 1.6 | 0.38 | 0.001 | 0.28 | 3.5 | 0.56 | 0.53 | N/S | N/S | N/S | N/S | 54 | N/S | N/S | 0.007 | N/S | N/S | 0.013 | 0.0232 | <0.0006 | <0.003 | 0.0037 | 0.087 | N/S | 0.003 | 0.0219 | N/S | 0.0062 | <0.003 | <0.0006 | 0.062 | N/S | N/S | N/S | N/S | 82.36 | 32.465 | 339 | N/S | N/S | N/S | N/S | N/S | N/S | N/S | N/S | N/S | N/S | N/S | N/S | N/S | N/S | N/S | N/S | N/S | N/S
2002-04-08 | 97.98 | 9.6 | 7 | 5 | 2 | 3 | 1.6 | 0.41 | 0.001 | 0.3 | 3.96 | 0.39 | 0.35 | N/S | N/S | <1.2 | N/S | 54 | N/S | N/S | 0.006 | 0.007 | 0.001 | 0.021 | 0.0225 | <0.0006 | <0.003 | 0.004 | 0.1 | N/S | 0.004 | 0.0166 | N/S | 0.0065 | <0.003 | <0.0006 | 0.0527 | N/S | N/S | N/S | N/S | N/S | N/S | N/S | N/S | N/S | N/S | N/S | N/S | N/S | N/S | N/S | N/S | N/S | N/S | N/S | N/S | N/S | N/S | N/S | N/S | N/S
2002-04-09 | 97.08 | 8.5 | 6.8 | 6 | 2 | 4 | 1.6 | 0.49 | 0.001 | 0.3 | 4.74 | 0.43 | 0.32 | 197 | 0.76 | N/S | N/S | 57 | 2200 | 96 | 0.007 | 0.007 | 0.001 | 0.016 | 0.0202 | <0.0006 | <0.003 | 0.0046 | 0.083 | 0.041 | 0.004 | 0.0169 | 0.04 | 0.0035 | <0.003 | <0.0006 | 0.034 | <0.009 | <0.0002 | <0.03 | <1 | 67.865 | 26.524 | 279 | 0.013 | 0.0186 | 0.0006 | <0.0020 | 0.003 | 0.007 | 0.013 | <0.04 | 0.004 | <0.004 | 0.0003 | 0.039 | <0.004 | <0.0002 | <0.02 | 65.315 | 25.277 | 10
2002-04-10 | 73.22 | 9.2 | 7.1 | 3 | <2 | 5 | 1.2 | 0.3 | 0.001 | 0.19 | 5.34 | 0.2 | 0.1 | N/S | N/S | N/S | 3 | 52 | N/S | N/S | 0.006 | 0.006 | 0.002 | 0.009 | 0.0207 | <0.0006 | <0.003 | 0.0044 | 0.092 | N/S | 0.005 | 0.0099 | N/S | 0.0039 | <0.003 | <0.0006 | 0.0293 | N/S | N/S | N/S | N/S | N/S | N/S | N/S | N/S | N/S | N/S | N/S | N/S | N/S | N/S | N/S | N/S | N/S | N/S | N/S | N/S | N/S | N/S | N/S | N/S | N/S
2002-04-11 | 56.3 | 9.3 | 7 | 4 | <2 | 5 | 1.1 | 0.24 | 0.001 | 0.13 | 5.2 | <0.05 | <0.05 | N/S | N/S | N/S | N/S | 56 | N/S | N/S | 0.005 | 0.005 | 0.002 | 0.009 | 0.028 | <0.0006 | <0.003 | 0.0049 | 0.068 | N/S | 0.002 | 0.0096 | N/S | 0.004 | <0.003 | <0.0006 | 0.0308 | N/S | N/S | N/S | N/S | 87.311 | 35.805 | 365 | N/S | N/S | N/S | N/S | N/S | N/S | N/S | N/S | N/S | N/S | N/S | N/S | N/S | N/S | N/S | N/S | N/S | N/S
2002-04-12 | 35.44 | 9.3 | 7.1 | N/S | N/S | N/S | N/S | N/S | N/S | N/S | N/S | N/S | N/S | N/S | N/S | N/S | N/S | 56 | N/S | N/S | N/S | 0.004 | 0.001 | N/S | N/S | N/S | N/S | N/S | N/S | N/S | N/S | N/S | N/S | N/S | N/S | N/S | N/S | N/S | N/S | N/S | N/S | N/S | N/S | N/S | N/S | N/S | N/S | N/S | N/S | N/S | N/S | N/S | N/S | N/S | N/S | N/S | N/S | N/S | N/S | N/S | N/S | N/S
2002-04-13 | 40.62 | 9.2 | 7.2 | N/S | N/S | N/S | N/S | N/S | N/S | N/S | N/S | N/S | N/S | N/S | N/S | N/S | N/S | 55 | N/S | N/S | N/S | N/S | N/S | N/S | N/S | N/S | N/S | N/S | N/S | N/S | N/S | N/S | N/S | N/S | N/S | N/S | N/S | N/S | N/S | N/S | N/S | N/S | N/S | N/S | N/S | N/S | N/S | N/S | N/S | N/S | N/S | N/S | N/S | N/S | N/S | N/S | N/S | N/S | N/S | N/S | N/S | N/S
2002-04-14 | 34.05 | 9 | 7 | 4 | 2 | 4 | 1.6/2 | 0.36 | 0.001 | 0.25 | 4.17 | 0.42/2 | 0.34/2 | N/S | N/S | N/S | N/S | 57 | N/S | N/S | 0.006 | N/S | N/S | 0.007 | 0.0285 | <0.0006 | <0.003 | 0.0052 | 0.077 | N/S | 0.002 | 0.0175 | N/S | 0.0064 | <0.003 | <0.0006 | 0.0415 | N/S | N/S | N/S | N/S | 92.481 | 37.606 | 386 | N/S | N/S | N/S | N/S | N/S | N/S | N/S | N/S | N/S | N/S | N/S | N/S | N/S | N/S | N/S | N/S | N/S | N/S
2002-04-15 | 32.46 | 9.1 | 7.1 | 5 | <2 | 4 | 1.6 | 0.31 | 0.001 | 0.26 | 4.14 | 0.41 | 0.43 | N/S | N/S | <1.2 | N/S | 59 | N/S | N/S | 0.006 | 0.005 | 0.001 | 0.014 | 0.0278 | <0.0006 | <0.003 | 0.0056 | 0.065 | N/S | 0.005 | 0.0144 | N/S | 0.0065 | <0.003 | 0.0006 | 0.0638 | N/S | N/S | N/S | N/S | N/S | N/S | N/S | N/S | N/S | N/S | N/S | N/S | N/S | N/S | N/S | N/S | N/S | N/S | N/S | N/S | N/S | N/S | N/S | N/S | N/S
2002-04-16 | 31.44 | 8.7 | 7.1 | 4 | <2 | 4 | 1.6 | 0.38 | 0.002 | 0.32 | 4.54 | 0.54 | 0.44 | 213 | 0.84 | N/S | N/S | 63 | 3200 | 110 | 0.006 | 0.005 | 0.001 | 0.01 | 0.0276 | <0.0006 | <0.003 | 0.0059 | 0.097 | 0.103 | <0.002 | 0.0143 | <0.08 | 0.0087 | <0.003 | <0.0006 | 0.063 | <0.009 | <0.0002 | <0.03 | <1 | 91.547 | 37.257 | 382 | 0.015 | 0.0259 | <0.0003 | <0.0020 | 0.003 | 0.005 | 0.012 | N/R | 0.005 | 0.007 | <0.0003 | 0.049 | <0.004 | <0.0002 | <0.02 | 86.784 | 35.757 | 11
2002-04-17 | 33.64 | 8.5 | 7.1 | 5 | <2 | 4 | 2 | 0.56 | 0.002 | 0.4 | 4.3 | 0.73 | 0.16 | N/S | N/S | N/S | 3 | 63 | N/S | N/S | 0.006 | 0.005 | 0.001 | 0.014 | 0.027 | <0.0006 | <0.003 | 0.006 | 0.073 | N/S | 0.004 | 0.018 | N/S | 0.007 | <0.003 | <0.0006 | 0.0563 | N/S | N/S | N/S | N/S | N/S | N/S | N/S | N/S | N/S | N/S | N/S | N/S | N/S | N/S | N/S | N/S | N/S | N/S | N/S | N/S | N/S | N/S | N/S | N/S | N/S
2002-04-18 | 31.63 | 8.8 | 7.1 | 5 | <2 | 3 | 2.5 | 0.83 | 0.003 | 0.46 | 3.92 | 0.22 | 0.19 | N/S | N/S | N/S | N/S | 62 | N/S | N/S | 0.008 | 0.005 | 0.001 | 0.016 | 0.0266 | <0.0006 | <0.003 | 0.0063 | 0.08 | N/S | 0.004 | 0.0246 | N/S | 0.0085 | <0.003 | <0.0006 | 0.0574 | N/S | N/S | N/S | N/S | 90.363 | 36.061 | 374 | N/S | N/S | N/S | N/S | N/S | N/S | N/S | N/S | N/S | N/S | N/S | N/S | N/S | N/S | N/S | N/S | N/S | N/S
2002-04-19 | 30.89 | 9 | 7.1 | N/S | N/S | N/S | N/S | N/S | N/S | N/S | N/S | N/S | N/S | N/S | N/S | N/S | N/S | 61 | N/S | N/S | N/S | 0.005 | 0.001 | N/S | N/S | N/S | N/S | N/S | N/S | N/S | N/S | N/S | N/S | N/S | N/S | N/S | N/S | N/S | N/S | N/S | N/S | N/S | N/S | N/S | N/S | N/S | N/S | N/S | N/S | N/S | N/S | N/S | N/S | N/S | N/S | N/S | N/S | N/S | N/S | N/S | N/S | N/S
2002-04-20 | 31.03 | 8.7 | 7.1 | N/S | N/S | N/S | N/S | N/S | N/S | N/S | N/S | N/S | N/S | N/S | N/S | N/S | N/S | 60 | N/S | N/S | N/S | N/S | N/S | N/S | N/S | N/S | N/S | N/S | N/S | N/S | N/S | N/S | N/S | N/S | N/S | N/S | N/S | N/S | N/S | N/S | N/S | N/S | N/S | N/S | N/S | N/S | N/S | N/S | N/S | N/S | N/S | N/S | N/S | N/S | N/S | N/S | N/S | N/S | N/S | N/S | N/S | N/S
2002-04-21 | 44.59 | 9 | 7 | 6 | 2 | 4 | 2.4 | 0.83 | 0.002 | 0.47 | 3.55 | 0.41 | 0.27 | N/S | N/S | N/S | N/S | 58 | N/S | N/S | 0.006 | N/S | N/S | 0.005 | 0.0246 | 0.0008 | <0.003 | 0.0068 | 0.141 | N/S | 0.003 | 0.0237 | N/S | 0.0082 | <0.003 | <0.0006 | 0.0597 | N/S | N/S | N/S | N/S | 83.496 | 33.217 | 345 | N/S | N/S | N/S | N/S | N/S | N/S | N/S | N/S | N/S | N/S | N/S | N/S | N/S | N/S | N/S | N/S | N/S | N/S
2002-04-22 | 32.59 | 9.2 | 7.1 | 7 | 3 | 5 | 2.2 | 0.67 | 0.002 | 0.38 | 4.63 | 0.33 | 0.25 | N/S | N/S | 1.7 | N/S | 56 | N/S | N/S | 0.006 | 0.006 | 0.001 | <0.004 | 0.0249 | 0.0008 | <0.003 | 0.0067 | 0.098 | N/S | 0.004 | 0.0154 | N/S | 0.0071 | 0.006 | <0.0006 | 0.0484 | N/S | N/S | N/S | N/S | N/S | N/S | N/S | N/S | N/S | N/S | N/S | N/S | N/S | N/S | N/S | N/S | N/S | N/S | N/S | N/S | N/S | N/S | N/S | N/S | N/S
2002-04-23 | 33.48 | 9.3 | 6.9 | 6 | 3 | 5 | 2 | 0.55 | 0.001 | 0.3 | 5.22 | 0.36 | 0.19 | 199 | 0.74 | N/S | N/S | 56 | 4100 | 89 | 0.005 | 0.006 | 0.001 | 0.005 | 0.0254 | 0.0012 | <0.003 | 0.0063 | 0.158 | 0.04 | 0.006 | 0.0137 | 0.07 | 0.0079 | 0.004 | <0.0006 | 0.0459 | <0.009 | <0.0002 | <0.03 | 2 | 80.172 | 31.617 | 330 | 0.005 | 0.0216 | 0.0003 | <0.0020 | 0.001 | 0.004 | 0.0095 | <0.04 | 0.005 | 0.029 | <0.0003 | 0.035 | <0.004 | <0.0002 | <0.02 | 71.302 | 28.403 | 12
2002-04-24 | 32 | 9.5 | 7 | 5 | 2 | 5 | 1.8 | 0.42 | 0.001 | 0.28 | 5.11 | 0.48 | 0.16 | N/S | N/S | N/S | 2 | 56 | N/S | N/S | 0.005 | 0.007 | 0.001 | 0.01 | 0.0242 | <0.0006 | <0.003 | 0.0038 | 0.07 | N/S | <0.002 | 0.0126 | N/S | 0.0078 | 0.003 | 0.0006 | 0.0418 | N/S | N/S | N/S | N/S | N/S | N/S | N/S | N/S | N/S | N/S | N/S | N/S | N/S | N/S | N/S | N/S | N/S | N/S | N/S | N/S | N/S | N/S | N/S | N/S | N/S
2002-04-25 | 35.46 | 9.5 | 7 | 5 | 2 | 3 | 1.9 | 0.36 | 0.001 | 0.29 | 4.31 | 0.57 | 0.15 | N/S | N/S | N/S | N/S | 56 | N/S | N/S | 0.005 | 0.007 | 0.001 | 0.004 | 0.0259 | <0.0006 | <0.003 | 0.0039 | 0.085 | N/S | <0.002 | 0.0153 | N/S | 0.0075 | <0.003 | <0.0006 | 0.048 | N/S | N/S | N/S | N/S | 87.444 | 34.47 | 360 | N/S | N/S | N/S | N/S | N/S | N/S | N/S | N/S | N/S | N/S | N/S | N/S | N/S | N/S | N/S | N/S | N/S | N/S
2002-04-26 | 30.42 | 8.9 | 7.1 | N/S | N/S | N/S | N/S | N/S | N/S | N/S | N/S | N/S | N/S | N/S | N/S | N/S | N/S | 58 | N/S | N/S | N/S | 0.007 | 0.001 | N/S | N/S | N/S | N/S | N/S | N/S | N/S | N/S | N/S | N/S | N/S | N/S | N/S | N/S | N/S | N/S | N/S | N/S | N/S | N/S | N/S | N/S | N/S | N/S | N/S | N/S | N/S | N/S | N/S | N/S | N/S | N/S | N/S | N/S | N/S | N/S | N/S | N/S | N/S
2002-04-27 | 27.27 | 9.2 | 7 | N/S | N/S | N/S | N/S | N/S | N/S | N/S | N/S | N/S | N/S | N/S | N/S | N/S | N/S | 58 | N/S | N/S | N/S | N/S | N/S | N/S | N/S | N/S | N/S | N/S | N/S | N/S | N/S | N/S | N/S | N/S | N/S | N/S | N/S | N/S | N/S | N/S | N/S | N/S | N/S | N/S | N/S | N/S | N/S | N/S | N/S | N/S | N/S | N/S | N/S | N/S | N/S | N/S | N/S | N/S | N/S | N/S | N/S | N/S
2002-04-28 | 44.83 | 9 | 7.1 | 6 | 2 | 5 | 2.2 | 0.63 | 0.002 | 0.34/2 | 4.36/2 | 0.45 | 0.29 | N/S | N/S | N/S | N/S | 60 | N/S | N/S | 0.005 | N/S | N/S | 0.006 | 0.0246 | <0.0006 | <0.003 | 0.0063 | 0.089 | N/S | 0.007 | 0.0193 | N/S | 0.0113 | <0.003 | <0.0006 | 0.0485 | N/S | N/S | N/S | N/S | 80.011 | 31.315 | 329 | N/S | N/S | N/S | N/S | N/S | N/S | N/S | N/S | N/S | N/S | N/S | N/S | N/S | N/S | N/S | N/S | N/S | N/S
2002-04-29 | 45.5 | 9.1 | 6.9 | 5 | <2 | 4 | 1.5 | 0.28 | 0.001 | 0.16 | 4.04 | 0.24 | 0.14 | N/S | N/S | <1.2 | N/S | 57 | N/S | N/S | 0.006 | 0.006 | 0.001 | 0.006 | 0.0251 | <0.0006 | <0.003 | 0.011 | 0.086 | N/S | 0.012 | 0.0119 | N/S | 0.0388 | <0.003 | <0.0006 | 0.0454 | N/S | N/S | N/S | N/S | N/S | N/S | N/S | N/S | N/S | N/S | N/S | N/S | N/S | N/S | N/S | N/S | N/S | N/S | N/S | N/S | N/S | N/S | N/S | N/S | N/S
2002-04-30 | 32.09 | 9.1 | 6.9 | 4 | <2 | 2 | 2.4 | 0.92 | 0.002 | 0.33 | 4.94 | 0.3 | 0.21 | 195 | 0.6 | N/S | N/S | 57 | 20 | 87 | 0.006 | 0.006 | 0.001 | 0.011 | 0.0238 | <0.0006 | <0.003 | 0.0049 | 0.075 | 0.029 | 0.004 | 0.0115 | <0.08 | 0.0067 | <0.003 | <0.0006 | 0.0312 | <0.009 | <0.0002 | <0.03 | <1 | 76.097 | 30.245 | 315 | 0.013 | 0.0214 | <0.0003 | <0.0020 | 0.005 | 0.003 | 0.0092 | N/R | 0.006 | <0.004 | <0.0003 | 0.032 | <0.004 | <0.0002 | <0.02 | 143.45 | 57.145 | 11
2002-05-01 | 31.4 | 8.8 | 6.9 | 3 | <2 | 3 | 1.8 | 0.66 | 0.001 | 0.37 | 5.14 | 0.75 | 0.22 | N/S | N/S | N/S | 1 | 57 | 10 | N/S | 0.003 | 0.008 | 0.005 | 0.01 | 0.0235 | <0.0006 | <0.003 | 0.0053 | 0.111 | N/S | 0.005 | 0.0143 | N/S | 0.0076 | <0.003 | <0.0006 | 0.0422 | N/S | N/S | N/S | N/S | N/S | N/S | N/S | N/S | N/S | N/S | N/S | N/S | N/S | N/S | N/S | N/S | N/S | N/S | N/S | N/S | N/S | N/S | N/S | N/S | N/S
2002-05-02 | 74.66 | 8.5 | 6.9 | 4 | <2 | 4 | 1.9 | 0.71 | 0.002 | 0.69 | 3.59 | 0.94 | 0.85 | N/S | N/S | N/S | N/S | 61 | 0 | N/S | 0.009 | 0.014 | 0.009 | 0.01 | 0.0229 | <0.0006 | <0.003 | 0.0049 | 0.077 | N/S | 0.005 | 0.0197 | N/S | 0.011 | <0.003 | <0.0006 | 0.0533 | N/S | N/S | N/S | N/S | 81.404 | 32.153 | 336 | N/S | N/S | N/S | N/S | N/S | N/S | N/S | N/S | N/S | N/S | N/S | N/S | N/S | N/S | N/S | N/S | N/S | N/S
2002-05-03 | 75.65 | N/R | N/R | N/S | N/S | N/S | N/S | N/S | N/S | N/S | N/S | N/S | N/S | N/S | N/S | N/S | N/S | N/R | 90 | N/S | N/S | 0.022 | 0.015 | N/S | N/S | N/S | N/S | N/S | N/S | N/S | N/S | N/S | N/S | N/S | N/S | N/S | N/S | N/S | N/S | N/S | N/S | N/S | N/S | N/S | N/S | N/S | N/S | N/S | N/S | N/S | N/S | N/S | N/S | N/S | N/S | N/S | N/S | N/S | N/S | N/S | N/S | N/S
2002-05-04 | 52.15 | N/R | N/R | N/S | N/S | N/S | N/S | N/S | N/S | N/S | N/S | N/S | N/S | N/S | N/S | N/S | N/S | N/R | N/S | N/S | N/S | N/S | N/S | N/S | N/S | N/S | N/S | N/S | N/S | N/S | N/S | N/S | N/S | N/S | N/S | N/S | N/S | N/S | N/S | N/S | N/S | N/S | N/S | N/S | N/S | N/S | N/S | N/S | N/S | N/S | N/S | N/S | N/S | N/S | N/S | N/S | N/S | N/S | N/S | N/S | N/S | N/S
2002-05-05 | 34.42 | 8.8 | 7 | 2 | <2 | 3 | 0.7 | 0.34 | 0.001 | 0.21 | 4.09 | 0.33 | 0.26 | N/S | N/S | N/S | N/S | 57 | N/S | N/S | <0.002 | N/S | N/S | 0.004 | 0.0271 | <0.0006 | <0.003 | 0.0035 | 0.069 | N/S | 0.003 | 0.0105 | N/S | 0.0063 | <0.003 | <0.0006 | 0.03 | N/S | N/S | N/S | N/S | 88.683 | 35.697 | 368 | N/S | N/S | N/S | N/S | N/S | N/S | N/S | N/S | N/S | N/S | N/S | N/S | N/S | N/S | N/S | N/S | N/S | N/S
2002-05-06 | 36.89 | 8.7 | 7.1 | 4 | <2 | 2 | 1.6/2 | 0.3 | 0.001 | 0.16 | 3.91 | 0.33/2 | 0.29 | N/S | N/S | 1.2 | N/S | 59 | 10 | N/S | <0.002 | 0.002 | 0.001 | 0.014 | 0.0272 | <0.0006 | <0.003 | 0.0048 | 0.089 | N/S | 0.003 | 0.0133 | N/S | 0.0069 | <0.003 | 0.0006 | 0.0383 | N/S | N/S | N/S | N/S | N/S | N/S | N/S | N/S | N/S | N/S | N/S | N/S | N/S | N/S | N/S | N/S | N/S | N/S | N/S | N/S | N/S | N/S | N/S | N/S | N/S
2002-05-07 | 32.22 | 9.1 | 7.1 | 3 | <2 | 3 | 0.9 | 0.32 | 0.001 | 0.2 | 4.72 | 0.15 | 0.12 | 199 | 0.76 | N/S | N/S | 59 | 10 | 95 | 0.003 | 0.002 | 0.001 | 0.013 | 0.0277 | <0.0006 | <0.003 | 0.0034 | 0.081 | 0.028 | 0.008 | 0.0155 | 0.04 | 0.0064 | <0.003 | 0.0006 | 0.0401 | <0.009 | <0.0002 | <0.03 | 2.5 | 96.472 | 38.078 | 398 | 0.011 | 0.026 | 0.0003 | <0.0020 | 0.003 | 0.003 | 0.0128 | 0.02/2 | 0.006 | 0.009 | <0.0003 | 0.039 | <0.004 | <0.0002 | <0.02 | 84.804 | 34.209 | 11
2002-05-08 | 32.47 | 8.9 | 7.2 | 6 | 4 | 3 | 1.8 | 0.42 | 0.002 | 0.26 | 4.33 | 0.64 | 0.54 | N/S | N/S | N/S | 2 | 60 | 0 | N/S | 0.003 | 0.003 | 0.001 | 0.016 | 0.0267 | <0.0006 | <0.003 | <0.002 | 0.078 | N/S | 0.004 | 0.0188 | N/S | 0.0072 | <0.003 | <0.0006 | 0.0462 | N/S | N/S | N/S | N/S | N/S | N/S | N/S | N/S | N/S | N/S | N/S | N/S | N/S | N/S | N/S | N/S | N/S | N/S | N/S | N/S | N/S | N/S | N/S | N/S | N/S
2002-05-09 | 41.65 | 8.5 | 7 | 7 | 5 | 4 | 1.6 | 0.33 | 0.001 | 0.22 | 3.91 | 0.22 | 0.19 | N/S | N/S | N/S | N/S | 64 | 10 | N/S | 0.004 | 0.003 | 0.001 | 0.012 | 0.0245 | <0.0006 | <0.003 | <0.002 | 0.074 | N/S | 0.004 | 0.0168 | N/S | 0.0071 | <0.003 | <0.0006 | 0.0455 | N/S | N/S | N/S | N/S | 90.146 | 35.14 | 370 | N/S | N/S | N/S | N/S | N/S | N/S | N/S | N/S | N/S | N/S | N/S | N/S | N/S | N/S | N/S | N/S | N/S | N/S
2002-05-10 | 29.49 | N/R | N/R | N/S | N/S | N/S | N/S | N/S | N/S | N/S | N/S | N/S | N/S | N/S | N/S | N/S | N/S | N/R | 10 | N/S | N/S | 0.009 | 0.006 | N/S | N/S | N/S | N/S | N/S | N/S | N/S | N/S | N/S | N/S | N/S | N/S | N/S | N/S | N/S | N/S | N/S | N/S | N/S | N/S | N/S | N/S | N/S | N/S | N/S | N/S | N/S | N/S | N/S | N/S | N/S | N/S | N/S | N/S | N/S | N/S | N/S | N/S | N/S
2002-05-11 | 40.04 | N/R | N/R | N/S | N/S | N/S | N/S | N/S | N/S | N/S | N/S | N/S | N/S | N/S | N/S | N/S | N/S | N/R | N/S | N/S | N/S | N/S | N/S | N/S | N/S | N/S | N/S | N/S | N/S | N/S | N/S | N/S | N/S | N/S | N/S | N/S | N/S | N/S | N/S | N/S | N/S | N/S | N/S | N/S | N/S | N/S | N/S | N/S | N/S | N/S | N/S | N/S | N/S | N/S | N/S | N/S | N/S | N/S | N/S | N/S | N/S | N/S
2002-05-12 | 118.59 | 8.1 | 6.8 | 5 | 4 | 5 | 1.6 | 0.17 | 0 | 0.12 | 3.61 | 0.32 | 0.25 | N/S | N/S | N/S | N/S | 61 | N/S | N/S | 0.003 | N/S | N/S | 0.016 | 0.0228 | <0.0006 | <0.003 | 0.0041 | 0.088 | N/S | 0.002 | 0.0122 | N/S | 0.0078 | <0.003 | <0.0006 | 0.0536 | N/S | N/S | N/S | N/S | 75.245 | 28.846 | 307 | N/S | N/S | N/S | N/S | N/S | N/S | N/S | N/S | N/S | N/S | N/S | N/S | N/S | N/S | N/S | N/S | N/S | N/S
2002-05-13 | 119.36 | 8.3 | 7 | 5 | 4 | 5 | 0.9 | 0.09 | 0 | 0.04 | 4.53 | 0.23 | 0.18 | N/S | N/S | 1.4 | N/S | 56 | 100 | N/S | 0.002 | 0.007 | 0.006 | 0.011 | 0.0231 | 0.0006 | <0.003 | 0.0049 | 0.094 | N/S | <0.002 | 0.0108 | N/S | 0.0041 | <0.003 | <0.0006 | 0.0292 | N/S | N/S | N/S | N/S | N/S | N/S | N/S | N/S | N/S | N/S | N/S | N/S | N/S | N/S | N/S | N/S | N/S | N/S | N/S | N/S | N/S | N/S | N/S | N/S | N/S
2002-05-14 | 74.22 | 8.2 | 6.9 | 2 | <2 | <2 | 1.2 | 0.34 | 0.001 | 0.24 | 4.37 | 0.25 | 0.08 | 164 | 0.26 | N/S | N/S | 58 | 0 | 71 | 0.003 | <0.002 | 0.001 | 0.007 | 0.0292 | <0.0006 | <0.003 | 0.0037 | 0.066 | 0.018 | 0.002 | 0.0093 | 0.04 | 0.0046 | <0.003 | 0.0007 | 0.0207 | <0.009 | <0.0002 | <0.03 | <1 | 85.775 | 34.969 | 358 | 0.012 | 0.0268 | 0.0004 | <0.0020 | 0.003 | <0.002 | 0.0076 | <0.04 | 0.002 | 0.013 | 0.0004 | 0.019 | <0.004 | <0.0002 | <0.02 | 79.909 | 32.839 | 7
2002-05-15 | 46.84 | 9.1 | 7 | 3 | <2 | 2 | 1.4 | 0.44 | 0.001 | 0.26 | 3.35 | 0.12 | 0.1 | N/S | N/S | N/S | 5 | 58 | 20 | N/S | 0.005 | 0.004 | 0.002 | 0.012 | 0.0303 | <0.0006 | <0.003 | <0.002 | 0.066 | N/S | 0.002 | 0.0143 | N/S | 0.005 | <0.003 | <0.0006 | 0.0235 | N/S | N/S | N/S | N/S | N/S | N/S | N/S | N/S | N/S | N/S | N/S | N/S | N/S | N/S | N/S | N/S | N/S | N/S | N/S | N/S | N/S | N/S | N/S | N/S | N/S
2002-05-16 | 79.8 | 8.9 | 7.1 | 3 | <2 | 4 | 1.6 | 0.49/2 | 0.002 | 0.1 | 3.23 | 0.29 | 0.1 | N/S | N/S | N/S | N/S | 63 | 10 | N/S | 0.003 | 0.009 | 0.005 | <0.004 | 0.0321 | <0.0006 | <0.003 | <0.002 | 0.076 | N/S | 0.004 | 0.011 | N/S | 0.0066 | <0.003 | <0.0006 | 0.0325 | N/S | N/S | N/S | N/S | 91.782 | 37.458 | 383 | N/S | N/S | N/S | N/S | N/S | N/S | N/S | N/S | N/S | N/S | N/S | N/S | N/S | N/S | N/S | N/S | N/S | N/S
2002-05-17 | 101.73 | N/R | N/R | N/S | N/S | N/S | N/S | N/S | N/S | N/S | N/S | N/S | N/S | N/S | N/S | N/S | N/S | N/R | 0 | N/S | N/S | 0.011 | 0.005 | N/S | N/S | N/S | N/S | N/S | N/S | N/S | N/S | N/S | N/S | N/S | N/S | N/S | N/S | N/S | N/S | N/S | N/S | N/S | N/S | N/S | N/S | N/S | N/S | N/S | N/S | N/S | N/S | N/S | N/S | N/S | N/S | N/S | N/S | N/S | N/S | N/S | N/S | N/S
2002-05-18 | 57.35 | N/R | N/R | N/S | N/S | N/S | N/S | N/S | N/S | N/S | N/S | N/S | N/S | N/S | N/S | N/S | N/S | N/R | N/S | N/S | N/S | N/S | N/S | N/S | N/S | N/S | N/S | N/S | N/S | N/S | N/S | N/S | N/S | N/S | N/S | N/S | N/S | N/S | N/S | N/S | N/S | N/S | N/S | N/S | N/S | N/S | N/S | N/S | N/S | N/S | N/S | N/S | N/S | N/S | N/S | N/S | N/S | N/S | N/S | N/S | N/S | N/S
2002-05-19 | 46.4 | 9.3 | 7.1 | 3 | <2 | 4 | 1.2 | 0.19 | 0.001 | 0.09 | 3.46 | 0.24 | 0.2 | N/S | N/S | N/S | N/S | 56 | N/S | N/S | 0.003 | N/S | N/S | 0.004 | 0.0299 | 0.0007 | <0.003 | 0.0037 | 0.09 | N/S | 0.004 | 0.0076 | N/S | 0.007 | <0.003 | <0.0006 | 0.0322 | N/S | N/S | N/S | N/S | 87.095 | 35.666 | 364 | N/S | N/S | N/S | N/S | N/S | N/S | N/S | N/S | N/S | N/S | N/S | N/S | N/S | N/S | N/S | N/S | N/S | N/S
2002-05-20 | 42.3 | 9.1 | 7.1 | 2 | <2 | 4 | 1.1 | 0.16 | 0.001 | 0.08 | 4.06 | 0.28 | 0.25 | N/S | N/S | <1.2 | N/S | 56 | 0 | N/S | 0.002 | 0.004 | 0.002 | <0.004 | 0.0299 | <0.0006 | <0.003 | 0.0025 | 0.073 | N/S | <0.002 | 0.0087 | N/S | 0.0045 | <0.003 | <0.0006 | 0.0295 | N/S | N/S | N/S | N/S | N/S | N/S | N/S | N/S | N/S | N/S | N/S | N/S | N/S | N/S | N/S | N/S | N/S | N/S | N/S | N/S | N/S | N/S | N/S | N/S | N/S
2002-05-21 | 41.46 | 9.3 | 7.1 | 4 | <2 | 2 | 1.2 | 0.16 | 0.001 | 0.12 | 5.27 | 0.43 | 0.16 | 181 | 0.67 | N/S | N/S | 57 | 10 | 92 | <0.002 | 0.002 | 0.001 | 0.005 | 0.0282 | <0.0006 | <0.003 | 0.003 | 0.069 | 0.027 | <0.002 | 0.0075 | 0.06 | 0.0098 | <0.003 | <0.0006 | 0.0682 | <0.009 | <0.0002 | <0.03 | <1 | 85.805 | 34.733 | 357 | 0.005 | 0.0265 | 0.0005 | <0.0020 | 0.003 | 0.006 | 0.0062 | 0.04 | 0.005 | 0.014 | 0.0009 | 0.028 | <0.004 | <0.0002 | <0.02 | 87.334 | 34.886 | 9
2002-05-22 | 36.51 | 9.3 | 7.1 | 3 | 2 | 4 | 1.4 | 0.21 | 0.001 | 0.15 | 4.66 | 0.63 | 0.55 | N/S | N/S | N/S | 4 | 59 | 10 | N/S | 0.003 | 0.003 | 0.001 | 0.011 | 0.026 | <0.0006 | <0.003 | 0.0026 | 0.061 | N/S | 0.002 | 0.0087 | N/S | 0.0069 | <0.003 | <0.0006 | 0.0442 | N/S | N/S | N/S | N/S | N/S | N/S | N/S | N/S | N/S | N/S | N/S | N/S | N/S | N/S | N/S | N/S | N/S | N/S | N/S | N/S | N/S | N/S | N/S | N/S | N/S
2002-05-23 | 34.36 | 9.1 | 7.3 | 4 | 2 | 4 | 1.5 | 0.16 | 0.001 | 0.13 | 4.58 | 0.54 | 0.18 | N/S | N/S | N/S | N/S | 63 | 10 | N/S | 0.003 | 0.006 | 0.005 | <0.004 | 0.026 | <0.0006 | <0.003 | 0.0023 | 0.08 | N/S | 0.003 | 0.0096 | N/S | 0.0079 | <0.003 | <0.0006 | 0.0491 | N/S | N/S | N/S | N/S | 83.396 | 33.168 | 345 | N/S | N/S | N/S | N/S | N/S | N/S | N/S | N/S | N/S | N/S | N/S | N/S | N/S | N/S | N/S | N/S | N/S | N/S
2002-05-24 | 32.97 | N/R | N/R | N/S | N/S | N/S | N/S | N/S | N/S | N/S | N/S | N/S | N/S | N/S | N/S | N/S | N/S | N/R | 10 | N/S | N/S | 0.003 | 0.001 | N/S | N/S | N/S | N/S | N/S | N/S | N/S | N/S | N/S | N/S | N/S | N/S | N/S | N/S | N/S | N/S | N/S | N/S | N/S | N/S | N/S | N/S | N/S | N/S | N/S | N/S | N/S | N/S | N/S | N/S | N/S | N/S | N/S | N/S | N/S | N/S | N/S | N/S | N/S
2002-05-25 | 34.28 | N/R | N/R | N/S | N/S | N/S | N/S | N/S | N/S | N/S | N/S | N/S | N/S | N/S | N/S | N/S | N/S | N/R | N/S | N/S | N/S | N/S | N/S | N/S | N/S | N/S | N/S | N/S | N/S | N/S | N/S | N/S | N/S | N/S | N/S | N/S | N/S | N/S | N/S | N/S | N/S | N/S | N/S | N/S | N/S | N/S | N/S | N/S | N/S | N/S | N/S | N/S | N/S | N/S | N/S | N/S | N/S | N/S | N/S | N/S | N/S | N/S
2002-05-26 | 28.62 | 9.2 | 7 | 3 | 2 | <2 | 1.5 | 0.19 | 0.001 | 0.15 | 4.14 | 0.63 | 0.6 | N/S | N/S | N/S | N/S | 62 | N/S | N/S | 0.003 | N/S | N/S | <0.004 | 0.0242 | 0.0016 | <0.003 | 0.0035 | 0.064 | N/S | 0.004 | 0.0094 | N/S | 0.0092 | <0.003 | <0.0006 | 0.0504 | N/S | N/S | N/S | N/S | 84.872 | 33.238 | 349 | N/S | N/S | N/S | N/S | N/S | N/S | N/S | N/S | N/S | N/S | N/S | N/S | N/S | N/S | N/S | N/S | N/S | N/S
2002-05-27 | 28.17 | 8.9 | 7.1 | 3 | <2 | 2 | 1.3 | 0.17 | 0.001 | 0.11/3 | 5.04/3 | 0.5 | 0.47 | N/S | N/S | 1.6 | N/S | 64 | 10 | N/S | 0.002 | 0.003 | 0.001 | 0.008 | 0.0247 | 0.0008 | <0.003 | 0.0048 | 0.071 | N/S | 0.004 | 0.0087 | N/S | 0.007 | <0.003 | <0.0006 | 0.0486 | N/S | N/S | N/S | N/S | N/S | N/S | N/S | N/S | N/S | N/S | N/S | N/S | N/S | N/S | N/S | N/S | N/S | N/S | N/S | N/S | N/S | N/S | N/S | N/S | N/S
2002-05-28 | 29.34 | 9 | 7.1 | 3 | <2 | 3 | 1.4 | 0.17 | 0.001 | 0.10/2 | 6.99/2 | 1.05 | 0.94 | 192 | 0.8 | N/S | N/S | 64 | 10 | 101 | 0.003 | 0.008 | 0.006 | <0.004 | 0.0238 | 0.0007 | <0.003 | 0.0047 | 0.064 | 0.028 | 0.004 | 0.0073 | <0.08 | 0.0054 | <0.003 | <0.0006 | 0.0464 | <0.009 | <0.0002 | <0.03 | <1 | 84.091 | 32.687 | 345 | 0.006 | 0.0225 | 0.0004 | <0.0020 | 0.003 | 0.004 | 0.006 | N/R | 0.006 | <0.004 | <0.0003 | 0.041 | <0.004 | <0.0002 | <0.02 | 81.714 | 32.22 | 10
2002-05-29 | 29.43 | 8.7 | 7 | 3 | <2 | 3 | 1.4 | 0.21/2 | 0.001 | 0.11 | 8.48 | 1.66 | 1.58 | N/S | N/S | N/S | 3 | 66 | 0 | N/S | 0.003 | 0.007 | 0.004 | <0.004 | 0.0231 | 0.0008 | <0.003 | 0.0049 | 0.066 | N/S | 0.003 | 0.007 | N/S | 0.007 | <0.003 | <0.0006 | 0.0429 | N/S | N/S | N/S | N/S | N/S | N/S | N/S | N/S | N/S | N/S | N/S | N/S | N/S | N/S | N/S | N/S | N/S | N/S | N/S | N/S | N/S | N/S | N/S | N/S | N/S
2002-05-30 | 30.09 | 8.6 | 7 | 3 | <2 | 2 | 1.8 | 0.18/2 | 0.001 | 0.13 | 7.7 | 1.88 | 1.75 | N/S | N/S | N/S | N/S | 66 | 10 | N/S | 0.003 | 0.003 | 0.001 | 0.008 | 0.0222 | 0.0009 | <0.003 | 0.0059 | 0.066 | N/S | 0.006 | 0.0117 | N/S | 0.0146 | <0.003 | <0.0006 | 0.0505 | N/S | N/S | N/S | N/S | 81.048 | 31.749 | 333 | N/S | N/S | N/S | N/S | N/S | N/S | N/S | N/S | N/S | N/S | N/S | N/S | N/S | N/S | N/S | N/S | N/S | N/S
2002-05-31 | 28.78 | 8.2 | N/R | N/S | N/S | N/S | N/S | N/S | N/S | N/S | N/S | N/S | N/S | N/S | N/S | N/S | N/S | N/R | 10 | N/S | N/S | 0.004 | 0.001 | N/S | N/S | N/S | N/S | N/S | N/S | N/S | N/S | N/S | N/S | N/S | N/S | N/S | N/S | N/S | N/S | N/S | N/S | N/S | N/S | N/S | N/S | N/S | N/S | N/S | N/S | N/S | N/S | N/S | N/S | N/S | N/S | N/S | N/S | N/S | N/S | N/S | N/S | N/S
2002-06-01 | 27.2 | N/R | N/R | N/S | N/S | N/S | N/S | N/S | N/S | N/S | N/S | N/S | N/S | N/S | N/S | N/S | N/S | N/R | N/S | N/S | N/S | N/S | N/S | N/S | N/S | N/S | N/S | N/S | N/S | N/S | N/S | N/S | N/S | N/S | N/S | N/S | N/S | N/S | N/S | N/S | N/S | N/S | N/S | N/S | N/S | N/S | N/S | N/S | N/S | N/S | N/S | N/S | N/S | N/S | N/S | N/S | N/S | N/S | N/S | N/S | N/S | N/S
2002-06-02 | 25.49 | 8.6 | 7 | 3 | <2 | 2 | 1.5 | 0.18 | 0.001 | 0.15 | 4.78 | 0.78 | 0.74 | N/S | N/S | N/S | N/S | 68 | N/S | N/S | 0.003 | N/S | N/S | 0.007 | 0.0219 | <0.0006 | <0.003 | 0.0053 | 0.07 | N/S | 0.002 | 0.0108 | N/S | 0.0133 | 0.004 | 0.0009 | 0.0601 | N/S | N/S | N/S | N/S | 77.847 | 29.446 | 316 | N/S | N/S | N/S | N/S | N/S | N/S | N/S | N/S | N/S | N/S | N/S | N/S | N/S | N/S | N/S | N/S | N/S | N/S
2002-06-03 | 34.22 | 9.2 | 6.9 | 3 | <2 | 4 | 1 | 0.18 | 0.001 | 0.16 | 4.6 | 0.38 | 0.35 | N/S | N/S | <1.2 | N/S | 64 | 10 | N/S | 0.004 | 0.003 | 0.002 | <0.004 | 0.0222 | 0.0006 | <0.003 | 0.0115 | 0.08 | N/S | 0.004 | 0.0116 | N/S | 0.0119 | <0.003 | 0.0008 | 0.0667 | N/S | N/S | N/S | N/S | N/S | N/S | N/S | N/S | N/S | N/S | N/S | N/S | N/S | N/S | N/S | N/S | N/S | N/S | N/S | N/S | N/S | N/S | N/S | N/S | N/S
2002-06-04 | 117.37 | 7.6 | 6.8 | 5 | <2 | 3 | 1.4 | 0.51 | 0.001 | 0.31 | 4.4 | 0.71 | 0.62 | 159 | 0.84 | N/S | N/S | 64 | 0 | 104 | 0.003 | 0.008 | 0.006 | <0.004 | 0.0199 | 0.001 | <0.003 | 0.0156 | 0.085 | 0.034 | 0.004 | 0.0195 | 0.07 | 0.0124 | <0.003 | 0.0006 | 0.07 | <0.009 | <0.0002 | <0.03 | <1 | 65.508 | 24.34 | 264 | 0.008 | 0.0176 | <0.0003 | <0.0020 | 0.004 | 0.002 | 0.0147 | 0.06/2 | 0.009 | 0.012 | 0.0003 | 0.049 | <0.004 | <0.0002 | <0.02 | 63.12 | 23.759 | 11
2002-06-05 | 109.69 | 8.1 | 6.7 | <2 | <2 | 3 | 0.8 | 0.12 | 0 | 0.06 | 2.82 | 0.16 | 0.1 | N/S | N/S | N/S | 5 | 63 | 20 | N/S | 0.003 | 0.002 | 0.001 | 0.008 | 0.0173 | 0.0006 | <0.003 | 0.0042 | 0.066 | N/S | 0.003 | 0.0103 | N/S | 0.0074 | <0.003 | <0.0006 | 0.0244 | N/S | N/S | N/S | N/S | N/S | N/S | N/S | N/S | N/S | N/S | N/S | N/S | N/S | N/S | N/S | N/S | N/S | N/S | N/S | N/S | N/S | N/S | N/S | N/S | N/S
2002-06-06 | 110.05 | 7.9 | 6.7 | <2 | <2 | 2 | 0.6 | 0.11 | 0 | 0.03 | 3.44 | 0.06 | <0.05 | N/S | N/S | N/S | N/S | 60 | 20 | N/S | 0.002 | 0.002 | 0.001 | 0.012 | 0.0268 | <0.0006 | <0.003 | 0.0053 | 0.086 | N/S | 0.005 | 0.0075 | N/S | 0.0048 | <0.003 | <0.0006 | 0.0245 | N/S | N/S | N/S | N/S | 70.958 | 27.631 | 291 | N/S | N/S | N/S | N/S | N/S | N/S | N/S | N/S | N/S | N/S | N/S | N/S | N/S | N/S | N/S | N/S | N/S | N/S
2002-06-07 | 85.35 | N/R | N/R | N/S | N/S | N/S | N/S | N/S | N/S | N/S | N/S | N/S | N/S | N/S | N/S | N/S | N/S | N/R | 60 | N/S | N/S | 0.002 | 0.001 | N/S | N/S | N/S | N/S | N/S | N/S | N/S | N/S | N/S | N/S | N/S | N/S | N/S | N/S | N/S | N/S | N/S | N/S | N/S | N/S | N/S | N/S | N/S | N/S | N/S | N/S | N/S | N/S | N/S | N/S | N/S | N/S | N/S | N/S | N/S | N/S | N/S | N/S | N/S
2002-06-08 | 48.72 | N/R | N/R | N/S | N/S | N/S | N/S | N/S | N/S | N/S | N/S | N/S | N/S | N/S | N/S | N/S | N/S | N/R | N/S | N/S | N/S | N/S | N/S | N/S | N/S | N/S | N/S | N/S | N/S | N/S | N/S | N/S | N/S | N/S | N/S | N/S | N/S | N/S | N/S | N/S | N/S | N/S | N/S | N/S | N/S | N/S | N/S | N/S | N/S | N/S | N/S | N/S | N/S | N/S | N/S | N/S | N/S | N/S | N/S | N/S | N/S | N/S
2002-06-09 | 39.01 | 8.8 | 6.7 | 2 | <2 | 4 | 1 | 0.21 | 0 | 0.15 | 3.97 | 0.4 | 0.38 | N/S | N/S | N/S | N/S | 64 | N/S | N/S | <0.002 | N/S | N/S | 0.015 | 0.027 | <0.0006 | <0.003 | 0.0037 | 0.071 | N/S | 0.005 | 0.0108 | N/S | 0.0067 | <0.003 | <0.0006 | 0.0335 | N/S | N/S | N/S | N/S | 80.629 | 32.665 | 336 | N/S | N/S | N/S | N/S | N/S | N/S | N/S | N/S | N/S | N/S | N/S | N/S | N/S | N/S | N/S | N/S | N/S | N/S
2002-06-10 | 72.17 | 8.2 | 7 | 2 | <2 | 3 | 1.2 | 0.22 | 0.001 | 0.18 | 3.39 | 0.4 | 0.35 | N/S | N/S | 1.2 | N/S | 64 | 10 | N/S | <0.002 | 0.007 | 0.005 | 0.016 | 0.0274 | <0.0006 | <0.003 | 0.0054 | 0.073 | N/S | 0.004 | 0.013 | N/S | 0.006 | <0.003 | 0.0006 | 0.0443 | N/S | N/S | N/S | N/S | N/S | N/S | N/S | N/S | N/S | N/S | N/S | N/S | N/S | N/S | N/S | N/S | N/S | N/S | N/S | N/S | N/S | N/S | N/S | N/S | N/S
2002-06-11 | 46.7 | 8.5 | 6.7 | 4 | <2 | 3 | 1.5 | 0.65 | 0.001 | 0.26 | 3.09 | 0.57 | 0.5 | 139 | 0.81 | N/S | N/S | 69 | 10 | 69 | 0.002 | 0.002 | 0.002 | 0.017 | 0.023 | 0.0006 | <0.003 | 0.0041 | 0.063 | 0.027 | 0.002 | 0.0139 | <0.08 | 0.0141 | <0.003 | <0.0006 | 0.0361 | <0.009 | <0.0002 | <0.03 | <1 | 68.675 | 26.64 | 281 | 0.011 | 0.0218 | <0.0003 | <0.0020 | 0.003 | 0.004 | 0.012 | N/R | 0.012 | 0.013 | <0.0003 | 0.038 | <0.004 | <0.0002 | <0.02 | 70.286 | 26.842 | 9
2002-06-12 | 40.42 | 8.1 | 7 | 3 | <2 | 3 | 1.4 | 0.51 | 0.002 | 0.27 | 2.7 | 0.17 | 0.14 | N/S | N/S | N/S | 4 | 66 | 0 | N/S | 0.002 | <0.002 | 0.001 | 0.017 | 0.0228 | <0.0006 | <0.003 | 0.0021 | 0.063 | N/S | 0.005 | 0.0127 | N/S | 0.0105 | <0.003 | <0.0006 | 0.0409 | N/S | N/S | N/S | N/S | N/S | N/S | N/S | N/S | N/S | N/S | N/S | N/S | N/S | N/S | N/S | N/S | N/S | N/S | N/S | N/S | N/S | N/S | N/S | N/S | N/S
2002-06-13 | 40.16 | 8.5 | 6.9 | <2 | <2 | 3 | 1.2 | 0.18 | 0.001 | <0.01 | 2.98 | 0.36 | 0.14 | N/S | N/S | N/S | N/S | 64 | 10 | N/S | <0.002 | 0.003 | 0.001 | 0.011 | 0.0239 | <0.0006 | <0.003 | <0.002 | 0.062 | N/S | 0.005 | 0.0118 | N/S | 0.012 | 0.003 | <0.0006 | 0.0372 | N/S | N/S | N/S | N/S | 70.284 | 26.583 | 285 | N/S | N/S | N/S | N/S | N/S | N/S | N/S | N/S | N/S | N/S | N/S | N/S | N/S | N/S | N/S | N/S | N/S | N/S
2002-06-14 | 37.25 | N/R | N/R | N/S | N/S | N/S | N/S | N/S | N/S | N/S | N/S | N/S | N/S | N/S | N/S | N/S | N/S | N/R | 10 | N/S | N/S | 0.002 | 0.001 | N/S | N/S | N/S | N/S | N/S | N/S | N/S | N/S | N/S | N/S | N/S | N/S | N/S | N/S | N/S | N/S | N/S | N/S | N/S | N/S | N/S | N/S | N/S | N/S | N/S | N/S | N/S | N/S | N/S | N/S | N/S | N/S | N/S | N/S | N/S | N/S | N/S | N/S | N/S
2002-06-15 | 44.11 | N/R | N/R | N/S | N/S | N/S | N/S | N/S | N/S | N/S | N/S | N/S | N/S | N/S | N/S | N/S | N/S | N/R | N/S | N/S | N/S | N/S | N/S | N/S | N/S | N/S | N/S | N/S | N/S | N/S | N/S | N/S | N/S | N/S | N/S | N/S | N/S | N/S | N/S | N/S | N/S | N/S | N/S | N/S | N/S | N/S | N/S | N/S | N/S | N/S | N/S | N/S | N/S | N/S | N/S | N/S | N/S | N/S | N/S | N/S | N/S | N/S
2002-06-16 | 33.74 | 8.7 | 6.8 | <2 | <2 | 2 | 1.4 | 0.18 | 0 | 0.12 | 3.22 | 0.21 | 0.18 | N/S | N/S | N/S | N/S | 68 | N/S | N/S | <0.002 | N/S | N/S | 0.018 | 0.0227 | <0.0006 | <0.003 | 0.0035 | 0.081 | N/S | <0.002 | 0.0094 | N/S | 0.0119 | <0.003 | <0.0006 | 0.0439 | N/S | N/S | N/S | N/S | 68.833 | 26.31 | 280 | N/S | N/S | N/S | N/S | N/S | N/S | N/S | N/S | N/S | N/S | N/S | N/S | N/S | N/S | N/S | N/S | N/S | N/S
2002-06-17 | 42.31 | 8.4 | 6.7 | <2 | <2 | 3 | 1.3/2 | 0.23 | 0 | 0.15 | 3.99 | 0.25/2 | 0.20/2 | N/S | N/S | <1.2 | N/S | 68 | 0 | N/S | <0.002 | 0.007 | 0.005 | 0.02 | 0.0243 | <0.0006 | <0.003 | 0.0021 | 0.072 | N/S | 0.004 | 0.0097 | N/S | 0.0105 | <0.003 | <0.0006 | 0.0467 | N/S | N/S | N/S | N/S | N/S | N/S | N/S | N/S | N/S | N/S | N/S | N/S | N/S | N/S | N/S | N/S | N/S | N/S | N/S | N/S | N/S | N/S | N/S | N/S | N/S
2002-06-18 | 43.41 | 8.5 | 6.9 | 3 | <2 | <2 | 1.3 | 0.3 | 0.001 | 0.23 | 4.56 | 0.78 | 0.71 | 151 | 0.64 | N/S | N/S | 68 | 10 | 94 | 0.002 | 0.005 | 0.003 | 0.016 | 0.0199 | <0.0006 | <0.003 | 0.0024 | 0.066 | 0.029 | 0.002 | 0.008 | <0.08 | 0.0112 | <0.003 | <0.0006 | 0.0457 | <0.009 | <0.0002 | <0.03 | <1 | 67.965 | 26.229 | 278 | 0.013 | 0.0181 | <0.0003 | <0.0020 | 0.004 | 0.004 | 0.006 | N/R | 0.008 | 0.012 | <0.0003 | 0.036 | <0.004 | <0.0002 | <0.02 | 65.937 | 25.299 | 10
2002-06-19 | 33.97 | 8.5 | 6.9 | 2 | <2 | <2 | 1.4 | 0.39 | 0.001 | 0.33 | 5.29 | 1.1 | 1.03 | N/S | N/S | N/S | 4 | 66 | 10 | N/S | <0.002 | 0.002 | 0.001 | 0.008 | 0.0184 | 0.0006 | <0.003 | 0.0109 | 0.084 | N/S | 0.005 | 0.0092 | N/S | 0.0119 | <0.003 | <0.0006 | 0.0499 | N/S | N/S | N/S | N/S | N/S | N/S | N/S | N/S | N/S | N/S | N/S | N/S | N/S | N/S | N/S | N/S | N/S | N/S | N/S | N/S | N/S | N/S | N/S | N/S | N/S
2002-06-20 | 30.98 | 8.5 | 7 | <2 | <2 | 2 | 1.3 | 0.19 | 0.001 | 0.16 | 6.18 | 1.14 | 1.07 | N/S | N/S | N/S | N/S | 66 | 10 | N/S | <0.002 | 0.002 | 0.001 | 0.005 | 0.0186 | <0.0006 | <0.003 | 0.0051 | 0.08 | N/S | 0.005 | 0.0078 | N/S | 0.0111 | <0.003 | <0.0006 | 0.0536 | N/S | N/S | N/S | N/S | 71.368 | 27.641 | 292 | N/S | N/S | N/S | N/S | N/S | N/S | N/S | N/S | N/S | N/S | N/S | N/S | N/S | N/S | N/S | N/S | N/S | N/S
2002-06-21 | 26.74 | N/R | N/R | N/S | N/S | N/S | N/S | N/S | N/S | N/S | N/S | N/S | N/S | N/S | N/S | N/S | N/S | N/R | 10 | N/S | N/S | 0.002 | 0.001 | N/S | N/S | N/S | N/S | N/S | N/S | N/S | N/S | N/S | N/S | N/S | N/S | N/S | N/S | N/S | N/S | N/S | N/S | N/S | N/S | N/S | N/S | N/S | N/S | N/S | N/S | N/S | N/S | N/S | N/S | N/S | N/S | N/S | N/S | N/S | N/S | N/S | N/S | N/S
2002-06-22 | 24.22 | N/R | N/R | N/S | N/S | N/S | N/S | N/S | N/S | N/S | N/S | N/S | N/S | N/S | N/S | N/S | N/S | N/R | N/S | N/S | N/S | N/S | N/S | N/S | N/S | N/S | N/S | N/S | N/S | N/S | N/S | N/S | N/S | N/S | N/S | N/S | N/S | N/S | N/S | N/S | N/S | N/S | N/S | N/S | N/S | N/S | N/S | N/S | N/S | N/S | N/S | N/S | N/S | N/S | N/S | N/S | N/S | N/S | N/S | N/S | N/S | N/S
2002-06-23 | 21.43 | 8.7 | 7 | 2 | <2 | <2 | 1.6/2 | 0.19 | 0.001 | 0.16/2 | 4.33/2 | 0.51/2 | 0.45/2 | N/S | N/S | N/S | N/S | 68 | N/S | N/S | 0.002 | N/S | N/S | 0.01 | 0.0208 | <0.0006 | <0.003 | 0.0038 | 0.072 | N/S | 0.007 | 0.0123 | N/S | 0.0108 | <0.003 | <0.0006 | 0.0581 | N/S | N/S | N/S | N/S | 76.068 | 28.298 | 306 | N/S | N/S | N/S | N/S | N/S | N/S | N/S | N/S | N/S | N/S | N/S | N/S | N/S | N/S | N/S | N/S | N/S | N/S
2002-06-24 | 25.88 | 9 | 7.2 | 3 | <2 | 3 | 1.4/2 | 0.2 | 0.001 | 0.14 | 4.18 | 0.52/2 | 0.48/2 | N/S | N/S | <1.2 | N/S | 69 | 10 | N/S | 0.003 | 0.006 | 0.001 | 0.008 | 0.0218 | <0.0006 | <0.003 | 0.0044 | 0.097 | N/S | 0.003 | 0.0117 | N/S | 0.0106 | <0.003 | 0.0008 | 0.0632 | N/S | N/S | N/S | N/S | N/S | N/S | N/S | N/S | N/S | N/S | N/S | N/S | N/S | N/S | N/S | N/S | N/S | N/S | N/S | N/S | N/S | N/S | N/S | N/S | N/S
2002-06-25 | 24.78 | 8.2 | 7.2 | <2 | <2 | 2 | 1.3 | 0.19 | 0.001 | 0.12 | 5.49 | 0.81 | 0.74 | 181 | 0.91 | N/S | N/S | 70 | 10 | 120 | 0.004 | 0.005 | 0.005 | 0.007 | 0.0197 | <0.0006 | <0.003 | 0.0043 | 0.076 | 0.038 | 0.004 | 0.0096 | <0.08 | 0.0101 | <0.003 | <0.0006 | 0.058 | <0.009 | <0.0002 | <0.03 | <1 | 76.71 | 28.866 | 310 | 0.017 | 0.0177 | <0.0003 | <0.0020 | 0.004 | <0.002 | 0.0075 | N/R | 0.007 | 0.012 | <0.0003 | 0.048 | <0.004 | <0.0002 | <0.02 | 75.609 | 28.061 | 12
2002-06-26 | 22.99 | 8.2 | 7.3 | <2 | <2 | 2 | 1.5 | 0.19 | 0.002 | 0.09 | 6.22 | 1.15 | 1.07 | N/S | N/S | N/S | 6 | 70 | 10 | N/S | 0.004 | 0.003 | 0.001 | 0.013 | 0.0183 | <0.0006 | <0.003 | <0.002 | 0.074 | N/S | 0.002 | 0.0085 | N/S | 0.01 | <0.003 | <0.0006 | 0.0583 | N/S | N/S | N/S | N/S | N/S | N/S | N/S | N/S | N/S | N/S | N/S | N/S | N/S | N/S | N/S | N/S | N/S | N/S | N/S | N/S | N/S | N/S | N/S | N/S | N/S
2002-06-27 | 22.57 | 8.2 | 7.2 | <2 | <2 | 4 | 1.5 | 0.18 | 0.001 | 0.09 | 6.76 | 1.23 | 1.13 | N/S | N/S | N/S | N/S | 73 | 10 | N/S | 0.003 | 0.004 | 0.001 | 0.014 | 0.0176 | <0.0006 | <0.003 | 0.003 | 0.08 | N/S | <0.002 | 0.0087 | N/S | 0.0111 | <0.003 | 0.0011 | 0.0579 | N/S | N/S | N/S | N/S | 74.668 | 28.173 | 302 | N/S | N/S | N/S | N/S | N/S | N/S | N/S | N/S | N/S | N/S | N/S | N/S | N/S | N/S | N/S | N/S | N/S | N/S
2002-06-28 | 17.14 | N/R | N/R | N/S | N/S | N/S | N/S | N/S | N/S | N/S | N/S | N/S | N/S | N/S | N/S | N/S | N/S | N/R | 10 | N/S | N/S | 0.012 | 0.008 | N/S | N/S | N/S | N/S | N/S | N/S | N/S | N/S | N/S | N/S | N/S | N/S | N/S | N/S | N/S | N/S | N/S | N/S | N/S | N/S | N/S | N/S | N/S | N/S | N/S | N/S | N/S | N/S | N/S | N/S | N/S | N/S | N/S | N/S | N/S | N/S | N/S | N/S | N/S
2002-06-29 | 23.31 | N/R | N/R | N/S | N/S | N/S | N/S | N/S | N/S | N/S | N/S | N/S | N/S | N/S | N/S | N/S | N/S | N/R | N/S | N/S | N/S | N/S | N/S | N/S | N/S | N/S | N/S | N/S | N/S | N/S | N/S | N/S | N/S | N/S | N/S | N/S | N/S | N/S | N/S | N/S | N/S | N/S | N/S | N/S | N/S | N/S | N/S | N/S | N/S | N/S | N/S | N/S | N/S | N/S | N/S | N/S | N/S | N/S | N/S | N/S | N/S | N/S
2002-06-30 | 23.23 | 8.4 | 7.3 | 3 | 2 | 4 | 1.3 | 0.19 | 0.002 | 0.1 | 8.5 | 1.75 | 1.63 | N/S | N/S | N/S | N/S | 74 | N/S | N/S | 0.004 | N/S | N/S | 0.014 | 0.016 | <0.0006 | <0.003 | 0.006 | 0.092 | N/S | 0.002 | 0.0118 | N/S | 0.0123 | <0.003 | <0.0006 | 0.0591 | N/S | N/S | N/S | N/S | 73.995 | 27.711 | 299 | N/S | N/S | N/S | N/S | N/S | N/S | N/S | N/S | N/S | N/S | N/S | N/S | N/S | N/S | N/S | N/S | N/S | N/S
2002-07-01 | 25.28 | 8.5 | 7.3 | <2 | <2 | 2 | 1.3 | 0.16 | 0.002 | 0.08 | 9.02 | 1.66 | 1.57 | N/S | N/S | <1.2 | N/S | 75 | 10 | N/S | 0.004 | 0.004 | 0.001 | 0.028 | 0.025 | <0.0006 | <0.003 | 0.0089 | 0.116 | N/S | 0.007 | 0.0123 | N/S | 0.0217 | <0.003 | <0.0006 | 0.1036 | N/S | N/S | N/S | N/S | N/S | N/S | N/S | N/S | N/S | N/S | N/S | N/S | N/S | N/S | N/S | N/S | N/S | N/S | N/S | N/S | N/S | N/S | N/S | N/S | N/S
2002-07-02 | 22.74 | 8.8 | 7.3 | <2 | <2 | <2 | 1.2 | 0.15 | 0.001 | 0.07 | 9.43 | 1.78 | 1.72 | 176 | 0.95 | N/S | N/S | 70 | 10 | 117 | 0.004 | 0.004 | 0.001 | 0.016 | 0.0164 | <0.0006 | <0.003 | 0.0057 | 0.066 | 0.024 | 0.005 | 0.0074 | 0.06 | 0.0104 | <0.003 | <0.0006 | 0.0643 | <0.009 | <0.0002 | <0.03 | <1 | 73.115 | 27.585 | 296 | 0.017 | 0.0144 | <0.0003 | <0.0020 | 0.005 | <0.002 | 0.0054 | 0.04/2 | 0.006 | 0.005 | <0.0003 | 0.051 | <0.004 | <0.0002 | <0.02 | 70.944 | 26.414 | 10
2002-07-03 | 21.92 | 9.5 | 7.4 | <2 | <2 | <2 | 1 | 0.15 | 0.002 | 0.08 | 8.51 | 1.81 | 1.73 | N/S | N/S | N/S | 3 | 71 | 10 | N/S | 0.004 | 0.004 | 0.001 | 0.021 | 0.0155 | <0.0006 | <0.003 | 0.002 | 0.066 | N/S | <0.002 | 0.0082 | N/S | 0.009 | <0.003 | <0.0006 | 0.0533 | N/S | N/S | N/S | N/S | N/S | N/S | N/S | N/S | N/S | N/S | N/S | N/S | N/S | N/S | N/S | N/S | N/S | N/S | N/S | N/S | N/S | N/S | N/S | N/S | N/S
2002-07-04 | 19.33 | 8.1 | 7.4 | <2 | <2 | 2 | 1.3 | 0.15 | 0.002 | 0.08 | 8.04 | 1.81 | 1.79 | N/S | N/S | N/S | N/S | 75 | 10 | N/S | 0.004 | 0.01 | 0.007 | 0.022 | 0.0157 | <0.0006 | <0.003 | 0.0073 | 0.07 | N/S | 0.006 | 0.0097 | N/S | 0.0159 | <0.003 | <0.0006 | 0.0711 | N/S | N/S | N/S | N/S | 71.252 | 26.592 | 287 | N/S | N/S | N/S | N/S | N/S | N/S | N/S | N/S | N/S | N/S | N/S | N/S | N/S | N/S | N/S | N/S | N/S | N/S
2002-07-05 | 21.75 | N/S | N/S | N/S | N/S | N/S | N/S | N/S | N/S | N/S | N/S | N/S | N/S | N/S | N/S | N/S | N/S | N/S | 10 | N/S | N/S | 0.004 | 0.001 | N/S | N/S | N/S | N/S | N/S | N/S | N/S | N/S | N/S | N/S | N/S | N/S | N/S | N/S | N/S | N/S | N/S | N/S | N/S | N/S | N/S | N/S | N/S | N/S | N/S | N/S | N/S | N/S | N/S | N/S | N/S | N/S | N/S | N/S | N/S | N/S | N/S | N/S | N/S
2002-07-06 | 21.9 | N/S | N/S | N/S | N/S | N/S | N/S | N/S | N/S | N/S | N/S | N/S | N/S | N/S | N/S | N/S | N/S | N/S | N/S | N/S | N/S | N/S | N/S | N/S | N/S | N/S | N/S | N/S | N/S | N/S | N/S | N/S | N/S | N/S | N/S | N/S | N/S | N/S | N/S | N/S | N/S | N/S | N/S | N/S | N/S | N/S | N/S | N/S | N/S | N/S | N/S | N/S | N/S | N/S | N/S | N/S | N/S | N/S | N/S | N/S | N/S | N/S
2002-07-07 | 22.47 | 8 | 7.2 | <2 | <2 | 3 | 1.1 | 0.17 | 0.001 | 0.12 | 11.45 | 2.17 | 2.09 | N/S | N/S | N/S | N/S | 70 | N/S | N/S | 0.003 | N/S | N/S | 0.016 | 0.0146 | <0.0006 | <0.003 | 0.0082 | 0.08 | N/S | 0.003 | 0.0099 | N/S | 0.01 | <0.003 | <0.0006 | 0.0646 | N/S | N/S | N/S | N/S | 73.987 | 27.199 | 297 | N/S | N/S | N/S | N/S | N/S | N/S | N/S | N/S | N/S | N/S | N/S | N/S | N/S | N/S | N/S | N/S | N/S | N/S
2002-07-08 | 22.63 | 8.2 | 7.5 | <2 | <2 | 4 | 1.4 | 0.12 | 0.002 | 0.1 | 11.33 | 2.23 | 2.12 | N/S | N/S | 1.5 | N/S | 75 | 0 | N/S | 0.004 | 0.005 | 0.001 | 0.015 | 0.0139 | <0.0006 | <0.003 | 0.0053 | 0.067 | N/S | <0.002 | 0.0097 | N/S | 0.008 | <0.003 | <0.0006 | 0.0525 | N/S | N/S | N/S | N/S | N/S | N/S | N/S | N/S | N/S | N/S | N/S | N/S | N/S | N/S | N/S | N/S | N/S | N/S | N/S | N/S | N/S | N/S | N/S | N/S | N/S
2002-07-09 | 49.69 | 7.5 | 7.3 | 3 | <2 | 3 | 1.7 | 0.2 | 0.002 | 0.19 | 9.7 | 2.22 | 2.01/2 | 162 | 0.79 | N/S | N/S | 75 | 10 | 110 | 0.003 | 0.004 | 0.001 | 0.014 | 0.0143 | <0.0006 | <0.003 | 0.0061 | 0.089 | 0.027 | 0.003 | 0.0146 | <0.08 | 0.0079 | <0.003 | <0.0006 | 0.0528 | <0.009 | <0.0002 | <0.03 | <1 | 68.724 | 25.926 | 278 | 0.023 | 0.0125 | <0.0003 | <0.0020 | 0.005 | <0.002 | 0.0093 | N/R | 0.006 | 0.005 | <0.0003 | 0.045 | <0.004 | <0.0002 | <0.02 | 68.307 | 25.085 | 11
2002-07-10 | 22.8 | 8.2 | 7.4 | 3 | <2 | 5 | 2.1 | 0.79 | 0.011 | 0.37 | 4.98 | 1.63 | 1.48 | N/S | N/S | N/S | 3 | 75 | 30 | N/S | 0.007 | 0.008 | 0.004 | 0.017 | 0.0129 | <0.0006 | <0.003 | 0.0048 | 0.087 | N/S | 0.004 | 0.0231 | N/S | 0.0067 | <0.003 | <0.0006 | 0.0422 | N/S | N/S | N/S | N/S | N/S | N/S | N/S | N/S | N/S | N/S | N/S | N/S | N/S | N/S | N/S | N/S | N/S | N/S | N/S | N/S | N/S | N/S | N/S | N/S | N/S
2002-07-11 | 23.34 | 8.3 | 7.4 | 2 | <2 | 2 | 1.4 | 0.38 | 0.005 | 0.2 | 5.31 | 1.03 | 0.94 | N/S | N/S | N/S | N/S | 73 | 30 | N/S | 0.003 | 0.004 | 0.001 | 0.016 | 0.0133 | <0.0006 | <0.003 | 0.0047 | 0.074 | N/S | 0.003 | 0.0185 | N/S | 0.0073 | <0.003 | <0.0006 | 0.0425 | N/S | N/S | N/S | N/S | 55.594 | 19.182 | 218 | N/S | N/S | N/S | N/S | N/S | N/S | N/S | N/S | N/S | N/S | N/S | N/S | N/S | N/S | N/S | N/S | N/S | N/S
2002-07-12 | 26.28 | N/S | N/S | N/S | N/S | N/S | N/S | N/S | N/S | N/S | N/S | N/S | N/S | N/S | N/S | N/S | N/S | N/S | 0 | N/S | N/S | 0.009 | 0.001 | N/S | N/S | N/S | N/S | N/S | N/S | N/S | N/S | N/S | N/S | N/S | N/S | N/S | N/S | N/S | N/S | N/S | N/S | N/S | N/S | N/S | N/S | N/S | N/S | N/S | N/S | N/S | N/S | N/S | N/S | N/S | N/S | N/S | N/S | N/S | N/S | N/S | N/S | N/S
2002-07-13 | 23.88 | N/S | N/S | N/S | N/S | N/S | N/S | N/S | N/S | N/S | N/S | N/S | N/S | N/S | N/S | N/S | N/S | N/S | N/S | N/S | N/S | N/S | N/S | N/S | N/S | N/S | N/S | N/S | N/S | N/S | N/S | N/S | N/S | N/S | N/S | N/S | N/S | N/S | N/S | N/S | N/S | N/S | N/S | N/S | N/S | N/S | N/S | N/S | N/S | N/S | N/S | N/S | N/S | N/S | N/S | N/S | N/S | N/S | N/S | N/S | N/S | N/S
2002-07-14 | 26.93 | 8.2 | 7.5 | <2 | <2 | 3 | 1.3 | 0.29 | 0.004 | 0.23 | 7.37 | 1.62 | 1.45 | N/S | N/S | N/S | N/S | 70 | N/S | N/S | 0.003 | N/S | N/S | 0.022 | 0.0148 | <0.0006 | <0.003 | 0.0045 | 0.086 | N/S | 0.006 | 0.0177 | N/S | 0.0091 | <0.003 | <0.0006 | 0.0573 | N/S | N/S | N/S | N/S | 68.144 | 24.111 | 269 | N/S | N/S | N/S | N/S | N/S | N/S | N/S | N/S | N/S | N/S | N/S | N/S | N/S | N/S | N/S | N/S | N/S | N/S
2002-07-15 | 27.07 | 8.3 | 7.5 | 2 | <2 | 2 | 1.6 | 0.29 | 0.004 | 0.27 | 5.94 | 1.31 | 1.23 | N/S | N/S | 1.3 | N/S | 70 | 10 | N/S | 0.004 | 0.004 | 0.001 | 0.024 | 0.0141 | <0.0006 | <0.003 | 0.0021 | 0.081 | N/S | 0.003 | 0.0193 | N/S | 0.0086 | <0.003 | <0.0006 | 0.0602 | N/S | N/S | N/S | N/S | N/S | N/S | N/S | N/S | N/S | N/S | N/S | N/S | N/S | N/S | N/S | N/S | N/S | N/S | N/S | N/S | N/S | N/S | N/S | N/S | N/S
2002-07-16 | 24.78 | 8.1 | 7.4 | 3 | <2 | 2 | 1.6 | 0.27 | 0.003 | 0.3 | 6.05 | 1.01 | 0.89 | 160 | 1.11 | N/S | N/S | 70 | 10 | 117 | 0.006 | 0.007 | 0.003 | 0.02 | 0.0145 | <0.0006 | <0.003 | <0.002 | 0.085 | 0.033 | 0.005 | 0.02 | 0.04 | 0.0075 | <0.003 | <0.0006 | 0.0585 | <0.009 | <0.0002 | <0.03 | <1 | 69.87 | 25.474 | 279 | 0.025 | 0.0121 | <0.0003 | <0.0020 | 0.003 | 0.003 | 0.0139 | <0.04 | 0.006 | 0.011 | <0.0003 | 0.049 | <0.004 | <0.0002 | <0.02 | 64.405 | 23.622 | 10
2002-07-17 | 23.39 | 8.1 | 7.5 | 2 | <2 | 2 | 1.6 | 0.25 | 0.004 | 0.24 | 6.48 | 1.08 | 0.98 | N/S | N/S | N/S | 2 | 70 | 10 | N/S | 0.005 | 0.011 | 0.006 | 0.007 | 0.0146 | <0.0006 | <0.003 | <0.002 | 0.087 | N/S | <0.002 | 0.022 | N/S | 0.0093 | <0.003 | 0.0014 | 0.0585 | N/S | N/S | N/S | N/S | N/S | N/S | N/S | N/S | N/S | N/S | N/S | N/S | N/S | N/S | N/S | N/S | N/S | N/S | N/S | N/S | N/S | N/S | N/S | N/S | N/S
2002-07-18 | 24.48 | 8 | 7.5 | 2 | <2 | 2 | 1.6 | 0.26 | 0.004 | 0.26 | 6.82 | 1.23 | 1.13 | N/S | N/S | N/S | N/S | 71 | 0 | N/S | 0.004 | 0.006 | 0.001 | 0.01 | 0.0146 | <0.0006 | <0.003 | <0.002 | 0.079 | N/S | <0.002 | 0.0221 | N/S | 0.0103 | <0.003 | <0.0006 | 0.0602 | N/S | N/S | N/S | N/S | 69.184 | 24.878 | 275 | N/S | N/S | N/S | N/S | N/S | N/S | N/S | N/S | N/S | N/S | N/S | N/S | N/S | N/S | N/S | N/S | N/S | N/S
2002-07-19 | 22.47 | N/S | N/S | N/S | N/S | N/S | N/S | N/S | N/S | N/S | N/S | N/S | N/S | N/S | N/S | N/S | N/S | N/S | 10 | N/S | N/S | 0.006 | 0.001 | N/S | N/S | N/S | N/S | N/S | N/S | N/S | N/S | N/S | N/S | N/S | N/S | N/S | N/S | N/S | N/S | N/S | N/S | N/S | N/S | N/S | N/S | N/S | N/S | N/S | N/S | N/S | N/S | N/S | N/S | N/S | N/S | N/S | N/S | N/S | N/S | N/S | N/S | N/S
2002-07-20 | 24.41 | N/S | N/S | N/S | N/S | N/S | N/S | N/S | N/S | N/S | N/S | N/S | N/S | N/S | N/S | N/S | N/S | N/S | N/S | N/S | N/S | N/S | N/S | N/S | N/S | N/S | N/S | N/S | N/S | N/S | N/S | N/S | N/S | N/S | N/S | N/S | N/S | N/S | N/S | N/S | N/S | N/S | N/S | N/S | N/S | N/S | N/S | N/S | N/S | N/S | N/S | N/S | N/S | N/S | N/S | N/S | N/S | N/S | N/S | N/S | N/S | N/S
2002-07-21 | 19.83 | 8.1 | 7.5 | <2 | <2 | 2 | 1.4 | 0.22 | 0.003 | 0.15 | 6.22 | 1.27 | 1.21 | N/S | N/S | N/S | N/S | 72 | N/S | N/S | 0.005 | N/S | N/S | 0.009 | 0.0137 | <0.0006 | <0.003 | 0.0036 | 0.08 | N/S | 0.002 | 0.0171 | N/S | 0.0094 | <0.003 | <0.0006 | 0.067 | N/S | N/S | N/S | N/S | 66.911 | 23.825 | 265 | N/S | N/S | N/S | N/S | N/S | N/S | N/S | N/S | N/S | N/S | N/S | N/S | N/S | N/S | N/S | N/S | N/S | N/S
2002-07-22 | 24.08 | 8.3 | 7.6 | 2 | <2 | <2 | 1.4 | 0.22 | 0.005 | 0.16 | 6.46 | 1.39 | 1.29 | N/S | N/S | 1.2 | N/S | 77 | 0 | N/S | 0.005 | 0.009 | 0.005 | 0.008 | 0.0126 | <0.0006 | <0.003 | 0.0026 | 0.069 | N/S | 0.004 | 0.0156 | N/S | 0.0091 | <0.003 | <0.0006 | 0.0621 | N/S | N/S | N/S | N/S | N/S | N/S | N/S | N/S | N/S | N/S | N/S | N/S | N/S | N/S | N/S | N/S | N/S | N/S | N/S | N/S | N/S | N/S | N/S | N/S | N/S
2002-07-23 | 21.83 | 8.1 | 7.5 | <2 | <2 | 2 | 1.5 | 0.19 | 0.003 | 0.11 | 7.27 | 1.57 | 1.48 | 476 | 1.17 | N/S | N/S | 72 | 10 | 108 | 0.006 | 0.005 | 0.001 | 0.017 | 0.0122 | <0.0006 | <0.003 | 0.0028 | 0.064 | 0.033 | 0.002 | 0.0144 | <0.08 | 0.0094 | <0.003 | <0.0006 | 0.0605 | <0.009 | <0.0002 | <0.03 | 1.8/2 | 67.256 | 24.359 | 268 | 0.015 | 0.0112 | <0.0003 | <0.0020 | 0.004 | <0.002 | 0.0109 | N/R | 0.009 | 0.012 | <0.0003 | 0.057 | <0.004 | <0.0002 | <0.02 | 64.53 | 23.152 | 10
2002-07-24 | 22.56 | 8.3 | 7.5 | <2 | <2 | 3 | 1.4 | 0.2 | 0.003 | 0.13 | 7.5 | 1.61 | 1.49 | N/S | N/S | N/S | 1 | 74 | 10 | N/S | 0.004 | 0.007 | 0.002 | <0.004 | 0.0123 | 0.0011 | <0.003 | 0.0045 | 0.065 | N/S | 0.009 | 0.017 | N/S | 0.0102 | <0.003 | <0.0006 | 0.0652 | N/S | N/S | N/S | N/S | N/S | N/S | N/S | N/S | N/S | N/S | N/S | N/S | N/S | N/S | N/S | N/S | N/S | N/S | N/S | N/S | N/S | N/S | N/S | N/S | N/S
2002-07-25 | 22.61 | 8.1 | 7.6 | <2 | <2 | 4 | 1.5 | 0.17 | 0.003 | 0.08 | 7.5 | 1.76 | 1.68 | N/S | N/S | N/S | N/S | 70 | 10 | N/S | 0.004 | 0.005 | 0.001 | 0.005 | 0.0121 | 0.0012 | <0.003 | 0.0048 | 0.073 | N/S | 0.008 | 0.0143 | N/S | 0.0116 | <0.003 | <0.0006 | 0.0622 | N/S | N/S | N/S | N/S | 67.596 | 24.129 | 268 | N/S | N/S | N/S | N/S | N/S | N/S | N/S | N/S | N/S | N/S | N/S | N/S | N/S | N/S | N/S | N/S | N/S | N/S
2002-07-26 | 22.97 | N/S | N/S | N/S | N/S | N/S | N/S | N/S | N/S | N/S | N/S | N/S | N/S | N/S | N/S | N/S | N/S | N/S | 10 | N/S | N/S | 0.009 | 0.004 | N/S | N/S | N/S | N/S | N/S | N/S | N/S | N/S | N/S | N/S | N/S | N/S | N/S | N/S | N/S | N/S | N/S | N/S | N/S | N/S | N/S | N/S | N/S | N/S | N/S | N/S | N/S | N/S | N/S | N/S | N/S | N/S | N/S | N/S | N/S | N/S | N/S | N/S | N/S
2002-07-27 | 25.41 | N/S | N/S | N/S | N/S | N/S | N/S | N/S | N/S | N/S | N/S | N/S | N/S | N/S | N/S | N/S | N/S | N/S | N/S | N/S | N/S | N/S | N/S | N/S | N/S | N/S | N/S | N/S | N/S | N/S | N/S | N/S | N/S | N/S | N/S | N/S | N/S | N/S | N/S | N/S | N/S | N/S | N/S | N/S | N/S | N/S | N/S | N/S | N/S | N/S | N/S | N/S | N/S | N/S | N/S | N/S | N/S | N/S | N/S | N/S | N/S | N/S
2002-07-28 | 22.45 | 8.4 | 7.5 | <2 | <2 | 2 | 1.1 | 0.12 | 0.002 | 0.06 | 8.23 | 1.65 | 1.61 | N/S | N/S | N/S | N/S | 77 | N/S | N/S | 0.005 | N/S | N/S | 0.009 | 0.0126 | <0.0006 | <0.003 | 0.0033 | 0.069 | N/S | 0.004 | 0.015 | N/S | 0.0139 | <0.003 | <0.0006 | 0.0617 | N/S | N/S | N/S | N/S | 66.805 | 23.78 | 265 | N/S | N/S | N/S | N/S | N/S | N/S | N/S | N/S | N/S | N/S | N/S | N/S | N/S | N/S | N/S | N/S | N/S | N/S
2002-07-29 | 24.06 | 8.1 | 7.5 | <2 | <2 | 2 | 1.2 | 0.11 | 0.002 | 0.06 | 7.13 | 1.34 | 1.26 | N/S | N/S | <1.2 | N/S | 77 | 20 | N/S | 0.005 | 0.004 | 0.001 | 0.011 | 0.013 | 0.0007 | <0.003 | 0.0033 | 0.105 | N/S | 0.002 | 0.0162 | N/S | 0.0122 | <0.003 | <0.0006 | 0.0629 | N/S | N/S | N/S | N/S | N/S | N/S | N/S | N/S | N/S | N/S | N/S | N/S | N/S | N/S | N/S | N/S | N/S | N/S | N/S | N/S | N/S | N/S | N/S | N/S | N/S
2002-07-30 | 24.3 | 8.1 | 7.5 | <2 | <2 | 3 | 1.3 | 0.1 | 0.002 | 0.05 | 8.07 | 1.35 | 1.25 | 150 | 1.04 | N/S | N/S | 77 | 0 | 107 | 0.005 | 0.004 | 0.001 | 0.004 | 0.0131 | 0.0007 | <0.003 | 0.0039 | 0.087 | 0.032 | 0.015 | 0.0139 | 0.00/3 | 0.0096 | <0.003 | <0.0006 | 0.0587 | <0.009 | <0.0002 | <0.03 | <1 | 64.225 | 22.791 | 254 | 0.015 | 0.0114 | 0.0005 | <0.0020 | 0.003 | 0.002 | 0.0091 | 0.07 | 0.009 | <0.004 | <0.0003 | 0.045 | <0.004 | <0.0002 | <0.02 | 61.101 | 21.62 | 10
2002-07-31 | 22.45 | 8 | 7.5 | <2 | <2 | <2 | 1.3 | 0.12 | 0.002 | 0.05 | 8.8 | 1.52 | 1.5 | N/S | N/S | N/S | 2 | 72 | 0 | N/S | 0.005 | 0.005 | 0.001 | 0.004 | 0.0126 | <0.0006 | <0.003 | 0.004 | 0.067 | N/S | 0.003 | 0.0125 | N/S | 0.0084 | <0.003 | <0.0006 | 0.0498 | N/S | N/S | N/S | N/S | N/S | N/S | N/S | N/S | N/S | N/S | N/S | N/S | N/S | N/S | N/S | N/S | N/S | N/S | N/S | N/S | N/S | N/S | N/S | N/S | N/S
2002-08-01 | 22.25 | 8.1 | 7.5 | <2 | <2 | 3 | 1.4 | 0.24 | 0.004 | 0.12 | 7.91 | 1.15 | 1.06 | S/X | S/X | N/S | N/S | 74 | 10 | N/S | 0.005 | 0.011 | 0.008 | <0.004 | 0.0132 | <0.0006 | <0.003 | 0.0039 | 0.063 | S/X | 0.002 | 0.0196 | S/X | 0.0083 | <0.003 | <0.0006 | 0.0619 | S/X | S/X | S/X | N/S | 65.225 | 22.776 | 257 | N/S | N/S | N/S | N/S | N/S | N/S | N/S | N/S | N/S | N/S | N/S | N/S | N/S | N/S | N/S | N/S | N/S | N/S
2002-08-02 | 22.64 | N/S | N/S | N/S | N/S | N/S | N/S | N/S | N/S | N/S | N/S | N/S | N/S | N/S | N/S | N/S | N/S | N/S | 10 | N/S | N/S | 0.004 | 0.001 | N/S | N/S | N/S | N/S | N/S | N/S | N/S | N/S | N/S | N/S | N/S | N/S | N/S | N/S | N/S | N/S | N/S | N/S | N/S | N/S | N/S | N/S | N/S | N/S | N/S | N/S | N/S | N/S | N/S | N/S | N/S | N/S | N/S | N/S | N/S | N/S | N/S | N/S | N/S
2002-08-03 | 23.03 | N/S | N/S | N/S | N/S | N/S | N/S | N/S | N/S | N/S | N/S | N/S | N/S | N/S | N/S | N/S | N/S | N/S | N/S | N/S | N/S | N/S | N/S | N/S | N/S | N/S | N/S | N/S | N/S | N/S | N/S | N/S | N/S | N/S | N/S | N/S | N/S | N/S | N/S | N/S | N/S | N/S | N/S | N/S | N/S | N/S | N/S | N/S | N/S | N/S | N/S | N/S | N/S | N/S | N/S | N/S | N/S | N/S | N/S | N/S | N/S | N/S
2002-08-04 | 27.35 | 7.8 | 7.6 | <2 | <2 | 3 | 1.2 | 0.14 | 0.004 | 0.08 | 7.15 | 1.03 | 0.99 | N/S | N/S | N/S | N/S | 79 | N/S | N/S | 0.003 | N/S | N/S | 0.007 | 0.0134 | <0.0006 | <0.003 | 0.0023 | 0.073 | N/S | 0.003 | 0.0141 | N/S | 0.009 | <0.003 | <0.0006 | 0.0626 | N/S | N/S | N/S | N/S | 64.969 | 22.353 | 254 | N/S | N/S | N/S | N/S | N/S | N/S | N/S | N/S | N/S | N/S | N/S | N/S | N/S | N/S | N/S | N/S | N/S | N/S
2002-08-05 | 32.28 | 8 | 7.4 | <2 | <2 | 2 | 1.3 | 0.08 | 0.001 | 0.06 | 7.76 | 1.33 | 1.26 | N/S | N/S | 1.8 | N/S | 73 | 10 | N/S | 0.003 | 0.004 | 0.002 | 0.008 | 0.0129 | 0.0006 | <0.003 | 0.0042 | 0.075 | N/S | 0.002 | 0.0134 | N/S | 0.0071 | <0.003 | <0.0006 | 0.0663 | N/S | N/S | N/S | N/S | N/S | N/S | N/S | N/S | N/S | N/S | N/S | N/S | N/S | N/S | N/S | N/S | N/S | N/S | N/S | N/S | N/S | N/S | N/S | N/S | N/S
2002-08-06 | 23.52 | 8.2 | 7.5 | <2 | <2 | 3 | 1.3 | 0.16 | 0.002 | 0.12 | 6.96 | 1.36 | 1.28 | 132 | 0.92 | N/S | N/S | 72 | 10 | 106 | 0.005 | 0.004 | 0.001 | <0.004 | 0.0117 | <0.0006 | <0.003 | 0.0038 | 0.071 | 0.042 | 0.004 | 0.0184 | <0.08 | 0.005 | <0.003 | <0.0006 | 0.0634 | <0.009 | <0.0002 | <0.03 | <1 | 60.596 | 21.182 | 239 | 0.01 | 0.0108 | <0.0003 | <0.0020 | 0.003 | <0.002 | 0.0155 | N/R | 0.004 | 0.007 | <0.0003 | 0.054 | <0.004 | <0.0002 | <0.02 | 59.541 | 20.972 | 10
2002-08-07 | 25.92 | 8.1 | 7.5 | <2 | <2 | 2 | 1.4 | 0.14 | 0.002 | 0.09 | 6.1 | 1.05 | 1.01 | N/S | N/S | N/S | 3 | 70 | 10 | N/S | 0.005 | 0.007 | 0.004 | 0.016 | 0.0115 | <0.0006 | <0.003 | <0.002 | 0.068 | N/S | 0.006 | 0.0145 | N/S | 0.0061 | <0.003 | <0.0006 | 0.0563 | N/S | N/S | N/S | N/S | N/S | N/S | N/S | N/S | N/S | N/S | N/S | N/S | N/S | N/S | N/S | N/S | N/S | N/S | N/S | N/S | N/S | N/S | N/S | N/S | N/S
2002-08-08 | 27 | 8.1 | 7.5 | <2 | <2 | 4 | 1.3 | 0.11 | 0.002 | 0.06 | 6.52 | 1.06 | 0.96 | N/S | N/S | N/S | N/S | 75 | 10 | N/S | 0.004 | 0.003 | 0.002 | 0.008 | 0.012 | <0.0006 | <0.003 | <0.002 | 0.062 | N/S | 0.005 | 0.0118 | N/S | 0.0081 | <0.003 | <0.0006 | 0.0563 | N/S | N/S | N/S | N/S | 62.308 | 21.381 | 244 | N/S | N/S | N/S | N/S | N/S | N/S | N/S | N/S | N/S | N/S | N/S | N/S | N/S | N/S | N/S | N/S | N/S | N/S
2002-08-09 | 21.89 | N/R | N/R | N/S | N/S | N/S | N/S | N/S | N/S | N/S | N/S | N/S | N/S | N/S | N/S | N/S | N/S | N/R | 20 | N/S | N/S | 0.004 | 0.002 | N/S | N/S | N/S | N/S | N/S | N/S | N/S | N/S | N/S | N/S | N/S | N/S | N/S | N/S | N/S | N/S | N/S | N/S | N/S | N/S | N/S | N/S | N/S | N/S | N/S | N/S | N/S | N/S | N/S | N/S | N/S | N/S | N/S | N/S | N/S | N/S | N/S | N/S | N/S
2002-08-10 | 22.54 | N/R | N/R | N/S | N/S | N/S | N/S | N/S | N/S | N/S | N/S | N/S | N/S | N/S | N/S | N/S | N/S | N/R | N/S | N/S | N/S | N/S | N/S | N/S | N/S | N/S | N/S | N/S | N/S | N/S | N/S | N/S | N/S | N/S | N/S | N/S | N/S | N/S | N/S | N/S | N/S | N/S | N/S | N/S | N/S | N/S | N/S | N/S | N/S | N/S | N/S | N/S | N/S | N/S | N/S | N/S | N/S | N/S | N/S | N/S | N/S | N/S
2002-08-11 | 26.35 | 8.1 | 7.5 | <2 | <2 | 2 | 1.1 | 0.14 | 0.002 | 0.07 | 6.61 | 1.38 | 1.34 | N/S | N/S | N/S | N/S | 76 | N/S | N/S | 0.003 | N/S | N/S | 0.007 | 0.0119 | 0.001 | <0.003 | 0.003 | 0.056 | N/S | 0.005 | 0.0102 | N/S | 0.0115 | <0.003 | <0.0006 | 0.0675 | N/S | N/S | N/S | N/S | 65.145 | 22.303 | 255 | N/S | N/S | N/S | N/S | N/S | N/S | N/S | N/S | N/S | N/S | N/S | N/S | N/S | N/S | N/S | N/S | N/S | N/S
2002-08-12 | 21.02 | 8.1 | 7.5 | <2 | <2 | 3 | 1.2 | 0.13 | 0.002 | 0.08 | 7.21 | 1.43 | 1.36 | N/S | N/S | 1.2 | N/S | 74 | 20 | N/S | 0.003 | 0.004 | 0.001 | 0.005 | 0.0118 | <0.0006 | <0.003 | 0.0028 | 0.051 | N/S | 0.004 | 0.0099 | N/S | 0.0082 | <0.003 | <0.0006 | 0.0694 | N/S | N/S | N/S | N/S | N/S | N/S | N/S | N/S | N/S | N/S | N/S | N/S | N/S | N/S | N/S | N/S | N/S | N/S | N/S | N/S | N/S | N/S | N/S | N/S | N/S
2002-08-13 | 31.83 | 7.9 | 7.5 | <2 | <2 | 4/3 | 1.3 | 0.14 | 0.002 | 0.09 | 7.52 | 1.69 | 1.56 | 142 | 0.99 | N/S | N/S | 72 | 10 | 109 | 0.003 | 0.004 | 0.001 | <0.004 | 0.0117 | <0.0006 | <0.003 | 0.0031 | 0.063 | 0.032 | 0.003 | 0.0103 | <0.08 | 0.0087 | <0.003 | <0.0006 | 0.0675 | <0.009 | <0.0002 | <0.03 | <1 | 64.189 | 22.814 | 254 | <0.004 | 0.0107 | 0.002 | <0.0020 | 0.003 | 0.005 | 0.0078 | T/X | 0.011 | 0.016 | <0.0003 | 0.061 | <0.004 | <0.0002 | <0.02 | 61.138 | 21.499 | 10
2002-08-14 | 26.92 | 7.8 | 7.5 | <2 | <2 | 2 | 1.3 | 0.13 | 0.002 | 0.08 | 7.32 | 1.86 | 1.74 | N/S | N/S | N/S | 1 | 72 | 120 | N/S | 0.004 | 0.011 | 0.007 | 0.004 | 0.0113 | <0.0006 | <0.003 | 0.0036 | 0.054 | N/S | <0.002 | 0.0117 | N/S | 0.0075 | 0.005 | <0.0006 | 0.0632 | N/S | N/S | N/S | N/S | N/S | N/S | N/S | N/S | N/S | N/S | N/S | N/S | N/S | N/S | N/S | N/S | N/S | N/S | N/S | N/S | N/S | N/S | N/S | N/S | N/S
2002-08-15 | 55.9 | 8.1 | 7.3 | <2 | <2 | 2 | 1.1 | 0.1 | 0.001 | 0.05 | 6.65 | 1.55 | 1.46 | N/S | N/S | N/S | N/S | 77 | 0 | N/S | 0.008 | 0.003 | 0.001 | <0.004 | 0.0111 | <0.0006 | <0.003 | 0.0039 | 0.057 | N/S | <0.002 | 0.0092 | N/S | 0.0072 | <0.003 | <0.0006 | 0.0514 | N/S | N/S | N/S | N/S | 52.52 | 17.649 | 204 | N/S | N/S | N/S | N/S | N/S | N/S | N/S | N/S | N/S | N/S | N/S | N/S | N/S | N/S | N/S | N/S | N/S | N/S
2002-08-16 | 53.82 | N/R | N/R | N/S | N/S | N/S | N/S | N/S | N/S | N/S | N/S | N/S | N/S | N/S | N/S | N/S | N/S | N/R | 0 | N/S | N/S | 0.007 | 0.004 | N/S | N/S | N/S | N/S | N/S | N/S | N/S | N/S | N/S | N/S | N/S | N/S | N/S | N/S | N/S | N/S | N/S | N/S | N/S | N/S | N/S | N/S | N/S | N/S | N/S | N/S | N/S | N/S | N/S | N/S | N/S | N/S | N/S | N/S | N/S | N/S | N/S | N/S | N/S
2002-08-17 | 23.89 | N/R | N/R | N/S | N/S | N/S | N/S | N/S | N/S | N/S | N/S | N/S | N/S | N/S | N/S | N/S | N/S | N/R | N/S | N/S | N/S | N/S | N/S | N/S | N/S | N/S | N/S | N/S | N/S | N/S | N/S | N/S | N/S | N/S | N/S | N/S | N/S | N/S | N/S | N/S | N/S | N/S | N/S | N/S | N/S | N/S | N/S | N/S | N/S | N/S | N/S | N/S | N/S | N/S | N/S | N/S | N/S | N/S | N/S | N/S | N/S | N/S
2002-08-18 | 25.61 | 8.2 | 7.5 | 2 | <2 | 5 | 1.6 | 0.68 | 0.011 | 0.33 | 5.99 | 0.84 | 0.8 | N/S | N/S | N/S | N/S | 73 | N/S | N/S | 0.003 | N/S | N/S | 0.008 | 0.0143 | 0.0007 | <0.003 | 0.0026 | 0.066 | N/S | 0.002 | 0.0164 | N/S | 0.0058 | 0.004 | <0.0006 | 0.0381 | N/S | N/S | N/S | N/S | 60.442 | 21.419 | 239 | N/S | N/S | N/S | N/S | N/S | N/S | N/S | N/S | N/S | N/S | N/S | N/S | N/S | N/S | N/S | N/S | N/S | N/S
2002-08-19 | 27.68 | 8.1 | 7.5 | 3 | <2 | 3 | 1.4 | 0.27 | 0.004 | 0.18 | 7.28 | 0.88 | 0.84 | N/S | N/S | 1.3 | N/S | 71 | 10 | N/S | 0.004 | 0.004 | 0.001 | 0.011 | 0.0139 | <0.0006 | <0.003 | 0.0033 | 0.066 | N/S | <0.002 | 0.0153 | N/S | 0.0057 | <0.003 | <0.0006 | 0.0403 | N/S | N/S | N/S | N/S | N/S | N/S | N/S | N/S | N/S | N/S | N/S | N/S | N/S | N/S | N/S | N/S | N/S | N/S | N/S | N/S | N/S | N/S | N/S | N/S | N/S
2002-08-20 | 23.98 | 7.4 | 7.2 | 2 | <2 | 2 | 1.4 | 0.2 | 0.002 | 0.18 | 6.11 | 0.77 | 0.72 | 133 | 0.81 | N/S | N/S | 75 | 10 | 93 | 0.004 | 0.003 | 0.001 | 0.016 | 0.0141 | <0.0006 | <0.003 | 0.0027 | 0.068 | 0.029 | <0.002 | 0.0208 | <0.08 | 0.0058 | <0.003 | <0.0006 | 0.042 | <0.009 | <0.0002 | <0.03 | <1 | 66.224 | 22.926 | 260 | 0.011 | 0.0124 | <0.0003 | <0.0020 | 0.002 | 0.002 | 0.0125 | T/X | 0.008 | 0.015 | <0.0003 | 0.034 | <0.004 | <0.0002 | <0.02 | 61.831 | 21.45 | 8
2002-08-21 | 58.32 | 7.5 | 7.3 | <2 | <2 | 3 | 1.4 | 0.19 | 0.002 | 0.16 | 5.02 | 0.75 | 0.68 | N/S | N/S | N/S | 2 | 72 | 10 | N/S | 0.003 | 0.003 | 0.001 | 0.013 | 0.0142 | <0.0006 | <0.003 | 0.0026 | 0.065 | N/S | 0.002 | 0.0188 | N/S | 0.0061 | 0.004 | <0.0006 | 0.0474 | N/S | N/S | N/S | N/S | N/S | N/S | N/S | N/S | N/S | N/S | N/S | N/S | N/S | N/S | N/S | N/S | N/S | N/S | N/S | N/S | N/S | N/S | N/S | N/S | N/S
2002-08-22 | 134.78 | 7.2 | 7.2 | 4 | <2 | 5 | 1.8 | 0.72 | 0.006 | 0.22 | 3.96 | 0.72 | 0.64 | N/S | N/S | N/S | N/S | 73 | 99 | N/S | 0.01 | 0.003 | 0.001 | 0.01 | 0.0118 | <0.0006 | <0.003 | 0.003 | 0.1 | N/S | 0.002 | 0.032 | N/S | 0.0049 | 0.004 | <0.0006 | 0.0381 | N/S | N/S | N/S | N/S | 44.448 | 14.88 | 172 | N/S | N/S | N/S | N/S | N/S | N/S | N/S | N/S | N/S | N/S | N/S | N/S | N/S | N/S | N/S | N/S | N/S | N/S
2002-08-23 | 144.11 | N/R | N/R | N/S | N/S | N/S | N/S | N/S | N/S | N/S | N/S | N/S | N/S | N/S | N/S | N/S | N/S | N/R | 70 | N/S | N/S | 0.005 | 0.002 | N/S | N/S | N/S | N/S | N/S | N/S | N/S | N/S | N/S | N/S | N/S | N/S | N/S | N/S | N/S | N/S | N/S | N/S | N/S | N/S | N/S | N/S | N/S | N/S | N/S | N/S | N/S | N/S | N/S | N/S | N/S | N/S | N/S | N/S | N/S | N/S | N/S | N/S | N/S
2002-08-24 | 137.52 | N/R | N/R | N/S | N/S | N/S | N/S | N/S | N/S | N/S | N/S | N/S | N/S | N/S | N/S | N/S | N/S | N/R | N/S | N/S | N/S | N/S | N/S | N/S | N/S | N/S | N/S | N/S | N/S | N/S | N/S | N/S | N/S | N/S | N/S | N/S | N/S | N/S | N/S | N/S | N/S | N/S | N/S | N/S | N/S | N/S | N/S | N/S | N/S | N/S | N/S | N/S | N/S | N/S | N/S | N/S | N/S | N/S | N/S | N/S | N/S | N/S
2002-08-25 | 106.88 | 7.5 | 7.1 | <2 | <2 | 3 | 0.8 | 0.09 | 0 | 0.02 | 4.44 | 0.28 | 0.26 | N/S | N/S | N/S | N/S | 70 | N/S | N/S | 0.004 | N/S | N/S | 0.013 | 0.0163 | 0.0006 | <0.003 | 0.0034 | 0.08 | N/S | 0.004 | 0.0135 | N/S | 0.0034 | <0.003 | <0.0006 | 0.0224 | N/S | N/S | N/S | N/S | 44.963 | 15.984 | 178 | N/S | N/S | N/S | N/S | N/S | N/S | N/S | N/S | N/S | N/S | N/S | N/S | N/S | N/S | N/S | N/S | N/S | N/S
2002-08-26 | 36.85 | 8 | 7.3 | <2 | <2 | 4 | 0.8 | 0.1 | 0.001 | 0.02 | 4.22 | 0.31 | 0.28 | N/S | N/S | <1.2 | N/S | 73 | 0 | N/S | 0.003 | 0.002 | 0.001 | 0.01 | 0.0146 | <0.0006 | <0.003 | 0.0028 | 0.074 | N/S | 0.002 | 0.0092 | N/S | 0.0027 | <0.003 | <0.0006 | 0.0185 | N/S | N/S | N/S | N/S | N/S | N/S | N/S | N/S | N/S | N/S | N/S | N/S | N/S | N/S | N/S | N/S | N/S | N/S | N/S | N/S | N/S | N/S | N/S | N/S | N/S
2002-08-27 | 27.02 | 8.3 | 7.3 | <2 | <2 | 3 | 0.9 | 0.12 | 0.001 | 0.04 | 6.53 | 0.38 | 0.34 | 96 | 0.28 | N/S | N/S | 73 | 0 | 55 | 0.004 | 0.002 | 0.001 | 0.015 | 0.019 | <0.0006 | <0.003 | 0.0024 | 0.075 | 0.027 | <0.002 | 0.0102 | <0.08 | 0.0046 | <0.003 | <0.0006 | 0.02 | <0.009 | <0.0002 | <0.03 | 0.0/2 | 56.091 | 20.081 | 223 | 0.018 | 0.0175 | 0.0007 | <0.0020 | 0.003 | <0.002 | 0.0083 | T/X | 0.004 | 0.009 | <0.0003 | 0.021 | <0.004 | <0.0002 | <0.02 | 54.266 | 19.591 | 6
2002-08-28 | 26.15 | 8.3 | 7.4 | <2 | <2 | 2 | 1 | 0.13 | 0.002 | 0.04 | 7.28 | 0.53 | 0.5 | N/S | N/S | N/S | 2 | 75 | 10 | N/S | 0.003 | 0.009 | 0.006 | 0.008 | 0.0202 | 0.0006 | <0.003 | <0.002 | 0.077 | N/S | 0.003 | 0.0092 | N/S | 0.0065 | <0.003 | <0.0006 | 0.0286 | N/S | N/S | N/S | N/S | N/S | N/S | N/S | N/S | N/S | N/S | N/S | N/S | N/S | N/S | N/S | N/S | N/S | N/S | N/S | N/S | N/S | N/S | N/S | N/S | N/S
2002-08-29 | 25.1 | 8.1 | 7.6 | 4 | <2 | 2 | 1.1 | 0.13 | 0.003 | 0.05 | 7.03 | 0.24 | 0.22 | N/S | N/S | N/S | N/S | 73 | 10 | N/S | 0.005 | 0.006 | 0.004 | 0.011 | 0.0206 | 0.0006 | <0.003 | 0.0098 | 0.077 | N/S | 0.005 | 0.0096 | N/S | 0.0074 | <0.003 | <0.0006 | 0.0524 | N/S | N/S | N/S | N/S | 71.803 | 25.964 | 286 | N/S | N/S | N/S | N/S | N/S | N/S | N/S | N/S | N/S | N/S | N/S | N/S | N/S | N/S | N/S | N/S | N/S | N/S
2002-08-30 | 33.47 | N/R | N/R | N/S | N/S | N/S | N/S | N/S | N/S | N/S | N/S | N/S | N/S | N/S | N/S | N/S | N/S | N/R | 10 | N/S | N/S | 0.003 | 0.001 | N/S | N/S | N/S | N/S | N/S | N/S | N/S | N/S | N/S | N/S | N/S | N/S | N/S | N/S | N/S | N/S | N/S | N/S | N/S | N/S | N/S | N/S | N/S | N/S | N/S | N/S | N/S | N/S | N/S | N/S | N/S | N/S | N/S | N/S | N/S | N/S | N/S | N/S | N/S
2002-08-31 | 53.33 | N/R | N/R | N/S | N/S | N/S | N/S | N/S | N/S | N/S | N/S | N/S | N/S | N/S | N/S | N/S | N/S | N/R | N/S | N/S | N/S | N/S | N/S | N/S | N/S | N/S | N/S | N/S | N/S | N/S | N/S | N/S | N/S | N/S | N/S | N/S | N/S | N/S | N/S | N/S | N/S | N/S | N/S | N/S | N/S | N/S | N/S | N/S | N/S | N/S | N/S | N/S | N/S | N/S | N/S | N/S | N/S | N/S | N/S | N/S | N/S | N/S
2002-09-01 | 28.56 | 8 | 7.5 | 6 | 5 | 2 | 1.1 | 0.13 | 0.002 | 0.05 | 5.46 | 0.82 | 0.78 | N/S | N/S | N/S | N/S | 72 | N/S | N/S | 0.003 | N/S | N/S | 0.014 | 0.0133 | <0.0006 | <0.003 | 0.0042 | 0.058 | N/S | 0.007 | 0.0055 | N/S | 0.0082 | 0.012 | <0.0006 | 0.0284 | N/S | N/S | N/S | N/S | 47.213 | 16.308 | 185 | N/S | N/S | N/S | N/S | N/S | N/S | N/S | N/S | N/S | N/S | N/S | N/S | N/S | N/S | N/S | N/S | N/S | N/S
2002-09-02 | 68.04 | 8 | 7.3 | 4 | 3 | 4 | 1.1 | 0.13 | 0.001 | 0.04 | 8.36 | 1.11 | 1.04 | N/S | N/S | 1.4 | N/S | 75 | 10 | N/S | 0.003 | 0.007 | 0.004 | 0.007 | 0.0144 | 0.0009 | <0.003 | 0.0034 | 0.065 | N/S | 0.005 | 0.0069 | N/S | 0.006 | <0.003 | <0.0006 | 0.0303 | N/S | N/S | N/S | N/S | N/S | N/S | N/S | N/S | N/S | N/S | N/S | N/S | N/S | N/S | N/S | N/S | N/S | N/S | N/S | N/S | N/S | N/S | N/S | N/S | N/S
2002-09-03 | 63.07 | 7.7 | 7.1 | <2 | <2 | 3 | 1.2 | 0.14 | N/R | 0.04 | 6.3 | 1.08 | 1.01 | 68 | 0.28 | N/S | N/S | 73 | 0 | 64 | 0.008 | 0.003 | 0.001 | 0.008 | 0.0117 | 0.0009 | <0.003 | 0.0039 | 0.1 | 0.021 | 0.005 | 0.013 | 0.00/3 | 0.0042 | <0.003 | <0.0006 | 0.027 | <0.009 | <0.0002 | <0.03 | <1 | 42.032 | 14.541 | 165 | 0.008 | 0.0103 | <0.0003 | <0.0020 | 0.004 | <0.002 | 0.011 | N/R | 0.004 | <0.004 | <0.0003 | 0.025 | <0.004 | <0.0002 | <0.02 | 40.478 | 14.3 | 9
2002-09-04 | 24.64 | 8 | 7.3 | 3 | <2 | <2 | 1 | 0.16 | 0.002 | 0.05 | 5.15 | 0.74 | 0.68 | N/S | N/S | N/S | 4 | 75 | 10 | N/S | 0.004 | 0.006 | 0.003 | 0.011 | 0.0114 | 0.0006 | <0.003 | 0.0027 | 0.068 | N/S | 0.005 | 0.0109 | N/S | 0.0053 | 0.005 | <0.0006 | 0.0187 | N/S | N/S | N/S | N/S | N/S | N/S | N/S | N/S | N/S | N/S | N/S | N/S | N/S | N/S | N/S | N/S | N/S | N/S | N/S | N/S | N/S | N/S | N/S | N/S | N/S
2002-09-05 | 24.25 | 8.2 | 7.5 | 4 | <2 | 3 | 1.2 | 0.16 | 0.003 | 0.06 | 5.64 | 0.57 | 0.52 | N/S | N/S | N/S | N/S | 75 | 20 | N/S | 0.007 | 0.002 | 0.001 | 0.009 | 0.0154 | 0.0006 | <0.003 | 0.0034 | 0.066 | N/S | 0.004 | 0.0095 | N/S | 0.0076 | 0.005 | <0.0006 | 0.0273 | N/S | N/S | N/S | N/S | 60.812 | 21.788 | 242 | N/S | N/S | N/S | N/S | N/S | N/S | N/S | N/S | N/S | N/S | N/S | N/S | N/S | N/S | N/S | N/S | N/S | N/S
2002-09-06 | 23.85 | N/R | N/R | N/S | N/S | N/S | N/S | N/S | N/S | N/S | N/S | N/S | N/S | N/S | N/S | N/S | N/S | N/R | 10 | N/S | N/S | 0.002 | 0.001 | N/S | N/S | N/S | N/S | N/S | N/S | N/S | N/S | N/S | N/S | N/S | N/S | N/S | N/S | N/S | N/S | N/S | N/S | N/S | N/S | N/S | N/S | N/S | N/S | N/S | N/S | N/S | N/S | N/S | N/S | N/S | N/S | N/S | N/S | N/S | N/S | N/S | N/S | N/S
2002-09-07 | 23.4 | N/R | N/R | N/S | N/S | N/S | N/S | N/S | N/S | N/S | N/S | N/S | N/S | N/S | N/S | N/S | N/S | N/R | N/S | N/S | N/S | N/S | N/S | N/S | N/S | N/S | N/S | N/S | N/S | N/S | N/S | N/S | N/S | N/S | N/S | N/S | N/S | N/S | N/S | N/S | N/S | N/S | N/S | N/S | N/S | N/S | N/S | N/S | N/S | N/S | N/S | N/S | N/S | N/S | N/S | N/S | N/S | N/S | N/S | N/S | N/S | N/S
2002-09-08 | 24.1 | 8.2 | 7.4 | 3 | 2 | <2 | 1 | 0.14 | 0.002 | 0.06 | 6.94 | 0.67 | 0.63 | N/S | N/S | N/S | N/S | 75 | N/S | N/S | 0.005 | N/S | N/S | 0.013 | 0.0184 | <0.0006 | <0.003 | 0.0031 | 0.06 | N/S | 0.007 | 0.0067 | N/S | 0.0093 | 0.004 | <0.0006 | 0.0475 | N/S | N/S | N/S | N/S | 73.78 | 26.054 | 292 | N/S | N/S | N/S | N/S | N/S | N/S | N/S | N/S | N/S | N/S | N/S | N/S | N/S | N/S | N/S | N/S | N/S | N/S
2002-09-09 | 23.6 | 8 | 7.5 | 3 | <2 | 2 | 1.1 | 0.17 | 0.003 | 0.07 | 7.19 | 0.71 | 0.66 | N/S | N/S | <1.2 | N/S | 75 | 20 | N/S | 0.004 | 0.007 | 0.004 | 0.01 | 0.0186 | <0.0006 | <0.003 | <0.002 | 0.055 | N/S | 0.004 | <0.0007 | N/S | 0.0079 | <0.003 | <0.0006 | 0.0435 | N/S | N/S | N/S | N/S | N/S | N/S | N/S | N/S | N/S | N/S | N/S | N/S | N/S | N/S | N/S | N/S | N/S | N/S | N/S | N/S | N/S | N/S | N/S | N/S | N/S
2002-09-10 | 23.2 | 8.2 | 7.6 | 3 | 2 | 3 | 1.3/3 | 0.13 | 0.003 | 0.07 | 8.14 | 0.93/3 | 0.87/3 | 144 | 0.93 | N/S | N/S | 75 | 0 | 109 | 0.005 | 0.008 | 0.004 | 0.011 | 0.0184 | 0.0006 | <0.003 | <0.002 | 0.061 | 0.026 | 0.005 | <0.0007 | <0.08 | 0.0103 | 0.007 | <0.0006 | 0.0479 | <0.009 | <0.0002 | <0.03 | <1 | 72.281 | 25.662 | 286 | 0.017 | 0.0159 | <0.0003 | <0.0020 | 0.002 | <0.002 | 0.0077 | N/R | 0.007 | 0.02 | <0.0003 | 0.037 | <0.004 | <0.0002 | <0.02 | 69.723 | 24.815 | 9
2002-09-11 | 22.86 | 8.5 | 7.5 | 3 | <2 | 3 | 1.1 | 0.15/2 | 0.002 | 0.07 | 8.45 | 1.16 | 1.08 | N/S | N/S | N/S | 3 | 73 | 0 | N/S | 0.005 | 0.003 | 0.001 | 0.012 | 0.0161 | <0.0006 | <0.003 | <0.002 | 0.062 | N/S | 0.002 | <0.0007 | N/S | 0.0091 | <0.003 | <0.0006 | 0.0421 | N/S | N/S | N/S | N/S | N/S | N/S | N/S | N/S | N/S | N/S | N/S | N/S | N/S | N/S | N/S | N/S | N/S | N/S | N/S | N/S | N/S | N/S | N/S | N/S | N/S
2002-09-12 | 22.44 | 8.5 | 7.5 | 3 | <2 | 3 | 1.2 | 0.13/2 | 0.002 | 0.06 | 8.94 | 1.35 | 1.25 | N/S | N/S | N/S | N/S | 70 | 10 | N/S | 0.004 | 0.005 | 0.002 | 0.009 | 0.0152 | <0.0006 | <0.003 | <0.002 | 0.052 | N/S | <0.002 | <0.0007 | N/S | 0.0089 | 0.003 | <0.0006 | 0.0451 | N/S | N/S | N/S | N/S | 71.59 | 25.337 | 283 | N/S | N/S | N/S | N/S | N/S | N/S | N/S | N/S | N/S | N/S | N/S | N/S | N/S | N/S | N/S | N/S | N/S | N/S
2002-09-13 | 21.68 | N/R | N/R | N/S | N/S | N/S | N/S | N/S | N/S | N/S | N/S | N/S | N/S | N/S | N/S | N/S | N/S | N/R | 0 | N/S | N/S | 0.008 | 0.006 | N/S | N/S | N/S | N/S | N/S | N/S | N/S | N/S | N/S | N/S | N/S | N/S | N/S | N/S | N/S | N/S | N/S | N/S | N/S | N/S | N/S | N/S | N/S | N/S | N/S | N/S | N/S | N/S | N/S | N/S | N/S | N/S | N/S | N/S | N/S | N/S | N/S | N/S | N/S
2002-09-14 | 22.56 | N/R | N/R | N/S | N/S | N/S | N/S | N/S | N/S | N/S | N/S | N/S | N/S | N/S | N/S | N/S | N/S | N/R | N/S | N/S | N/S | N/S | N/S | N/S | N/S | N/S | N/S | N/S | N/S | N/S | N/S | N/S | N/S | N/S | N/S | N/S | N/S | N/S | N/S | N/S | N/S | N/S | N/S | N/S | N/S | N/S | N/S | N/S | N/S | N/S | N/S | N/S | N/S | N/S | N/S | N/S | N/S | N/S | N/S | N/S | N/S | N/S
2002-09-15 | 24.67 | 8.5 | 7.6 | <2 | <2 | 3 | <0.1 | 0.14 | 0.003 | 0.06 | 7.74 | 1.73 | 1.72 | N/S | N/S | N/S | N/S | 73 | N/S | N/S | 0.003 | N/S | N/S | 0.018 | 0.0145 | 0.0007 | <0.003 | 0.0028 | 0.052 | N/S | 0.006 | 0.0044 | N/S | 0.0089 | <0.003 | <0.0006 | 0.0525 | N/S | N/S | N/S | N/S | 70.376 | 25.269 | 280 | N/S | N/S | N/S | N/S | N/S | N/S | N/S | N/S | N/S | N/S | N/S | N/S | N/S | N/S | N/S | N/S | N/S | N/S
2002-09-16 | 22.79 | 8.5 | 7.6 | <2 | <2 | 2 | 1.2/2 | 0.12 | 0.002 | 0.07 | 8.16 | 1.37/2 | 1.32/2 | N/S | N/S | 1.2 | N/S | 70 | 10 | N/S | 0.004 | 0.006 | 0.003 | 0.014 | 0.0142 | <0.0006 | <0.003 | 0.0032 | 0.076 | N/S | 0.003 | 0.0109 | N/S | 0.0081 | 0.009 | <0.0006 | 0.0553 | N/S | N/S | N/S | N/S | N/S | N/S | N/S | N/S | N/S | N/S | N/S | N/S | N/S | N/S | N/S | N/S | N/S | N/S | N/S | N/S | N/S | N/S | N/S | N/S | N/S
2002-09-17 | 23.21 | 8.6 | 7.5 | <2 | <2 | <2 | 1.2 | 0.11 | 0.002 | 0.08 | 9.64 | 1.56 | 1.51 | 139 | 0.92 | N/S | N/S | 72 | 10 | 108 | 0.004 | 0.002 | 0.002 | 0.016 | 0.0136 | <0.0006 | <0.003 | 0.0026 | 0.055 | 0.03 | 0.005 | 0.0048 | 0.08 | 0.0058 | 0.012 | <0.0006 | 0.0479 | <0.009 | <0.0002 | <0.03 | <1 | 70.222 | 25.152 | 279 | 0.013 | 0.0122 | <0.0003 | <0.0020 | 0.003 | <0.002 | 0.0064 | <0.04 | 0.006 | <0.004 | <0.0003 | 0.043 | <0.004 | <0.0002 | <0.02 | 65.971 | 23.719 | 9
2002-09-18 | 23.57 | 8.3 | 7.5 | <2 | <2 | 4 | 1 | 0.16 | 0.002 | 0.1 | 9.66 | 1.8 | 1.75 | N/S | N/S | N/S | 2 | 70 | 10 | N/S | 0.005 | 0.004 | 0.001 | 0.008 | 0.0139 | <0.0006 | <0.003 | <0.002 | 0.054 | N/S | <0.002 | 0.0049 | N/S | 0.0079 | <0.003 | <0.0006 | 0.0496 | N/S | N/S | N/S | N/S | N/S | N/S | N/S | N/S | N/S | N/S | N/S | N/S | N/S | N/S | N/S | N/S | N/S | N/S | N/S | N/S | N/S | N/S | N/S | N/S | N/S
2002-09-19 | 32.15 | 8.4 | 7.5 | <2 | <2 | 3 | 1.2 | 0.12 | N/R | 0.07 | 8.76 | 1.88 | 1.8 | N/S | N/S | N/S | N/S | 70 | 10 | N/S | 0.006 | 0.003 | 0.001 | 0.007 | 0.0135 | <0.0006 | <0.003 | <0.002 | 0.047 | N/S | <0.002 | 0.0047 | N/S | 0.0086 | 0.007 | <0.0006 | 0.0499 | N/S | N/S | N/S | N/S | 68.724 | 24.504 | 273 | N/S | N/S | N/S | N/S | N/S | N/S | N/S | N/S | N/S | N/S | N/S | N/S | N/S | N/S | N/S | N/S | N/S | N/S
2002-09-20 | 43.44 | N/R | N/R | N/S | N/S | N/S | N/S | N/S | N/S | N/S | N/S | N/S | N/S | N/S | N/S | N/S | N/S | N/R | 10 | N/S | N/S | 0.003 | 0.001 | N/S | N/S | N/S | N/S | N/S | N/S | N/S | N/S | N/S | N/S | N/S | N/S | N/S | N/S | N/S | N/S | N/S | N/S | N/S | N/S | N/S | N/S | N/S | N/S | N/S | N/S | N/S | N/S | N/S | N/S | N/S | N/S | N/S | N/S | N/S | N/S | N/S | N/S | N/S
2002-09-21 | 26.8 | N/R | N/R | N/S | N/S | N/S | N/S | N/S | N/S | N/S | N/S | N/S | N/S | N/S | N/S | N/S | N/S | N/R | N/S | N/S | N/S | N/S | N/S | N/S | N/S | N/S | N/S | N/S | N/S | N/S | N/S | N/S | N/S | N/S | N/S | N/S | N/S | N/S | N/S | N/S | N/S | N/S | N/S | N/S | N/S | N/S | N/S | N/S | N/S | N/S | N/S | N/S | N/S | N/S | N/S | N/S | N/S | N/S | N/S | N/S | N/S | N/S
2002-09-22 | 40.07 | 8.4 | 7.5 | <2 | <2 | <2 | 0.5 | 0.09 | 0.001 | 0.03 | 7.44 | 0.9 | 0.86 | N/S | N/S | N/S | N/S | 67 | N/S | N/S | 0.006 | N/S | N/S | 0.009 | 0.0125 | 0.001 | <0.003 | 0.0032 | 0.05 | N/S | <0.002 | 0.0059 | N/S | 0.0073 | <0.003 | <0.0006 | 0.0422 | N/S | N/S | N/S | N/S | 52.635 | 18.145 | 206 | N/S | N/S | N/S | N/S | N/S | N/S | N/S | N/S | N/S | N/S | N/S | N/S | N/S | N/S | N/S | N/S | N/S | N/S
2002-09-23 | 25.56 | 8.8 | 7.4 | <2 | <2 | <2 | 1 | 0.09 | 0.001 | 0.04 | 7.46 | 0.97 | 0.89 | N/S | N/S | 1.2 | N/S | 66 | 10 | N/S | 0.004 | 0.003 | 0.001 | 0.006 | 0.0128 | 0.0008 | <0.003 | <0.002 | 0.049 | N/S | 0.002 | 0.0091 | N/S | 0.0062 | <0.003 | <0.0006 | 0.0351 | N/S | N/S | N/S | N/S | N/S | N/S | N/S | N/S | N/S | N/S | N/S | N/S | N/S | N/S | N/S | N/S | N/S | N/S | N/S | N/S | N/S | N/S | N/S | N/S | N/S
2002-09-24 | 22.64 | 9 | 7.5 | <2 | <2 | 2 | 0.9 | 0.07 | 0.001 | 0.03 | 7.18 | 0.85 | 0.84 | 88 | 0.6 | N/S | N/S | 66 | 10 | 63 | 0.005 | 0.002 | 0.001 | 0.01 | 0.0126 | <0.0006 | <0.003 | <0.002 | 0.044 | 0.02 | 0.003 | 0.0066 | 0.08 | 0.0061 | <0.003 | <0.0006 | 0.0247 | <0.009 | <0.0002 | <0.03 | <1 | 55.66 | 20.132 | 222 | 0.011 | 0.0118 | 0.0004 | <0.0020 | 0.003 | 0.004 | 0.0053 | 0.03 | 0.005 | <0.004 | <0.0003 | 0.028 | <0.004 | <0.0002 | <0.02 | 54.109 | 19.437 | 8
2002-09-25 | 25.96 | 9 | 7.6 | <2 | <2 | 2 | 1 | 0.09 | 0.001 | 0.03 | 7.99 | 0.97 | 0.92 | N/S | N/S | N/S | 1 | 66 | 10 | N/S | 0.004 | 0.008 | 0.006 | 0.019 | 0.015 | <0.0006 | <0.003 | <0.002 | <0.04 | N/S | 0.002 | 0.0053 | N/S | 0.0072 | <0.003 | <0.0006 | 0.0272 | N/S | N/S | N/S | N/S | N/S | N/S | N/S | N/S | N/S | N/S | N/S | N/S | N/S | N/S | N/S | N/S | N/S | N/S | N/S | N/S | N/S | N/S | N/S | N/S | N/S
2002-09-26 | 23.59 | 9 | 7.6 | <2 | <2 | 3 | 1.1 | 0.09 | 0.002 | 0.04 | 8.99 | 1.2 | 1.15 | N/S | N/S | N/S | N/S | 70 | 10 | N/S | 0.004 | 0.004 | 0.001 | 0.021 | 0.0157 | <0.0006 | <0.003 | <0.002 | 0.05 | N/S | 0.004 | 0.0061 | N/S | 0.012 | <0.003 | <0.0006 | 0.0364 | N/S | N/S | N/S | N/S | 68.18 | 24.673 | 272 | N/S | N/S | N/S | N/S | N/S | N/S | N/S | N/S | N/S | N/S | N/S | N/S | N/S | N/S | N/S | N/S | N/S | N/S
2002-09-27 | 24.92 | N/R | N/R | N/S | N/S | N/S | N/S | N/S | N/S | N/S | N/S | N/S | N/S | N/S | N/S | N/S | N/S | N/R | 0 | N/S | N/S | 0.003 | 0.001 | N/S | N/S | N/S | N/S | N/S | N/S | N/S | N/S | N/S | N/S | N/S | N/S | N/S | N/S | N/S | N/S | N/S | N/S | N/S | N/S | N/S | N/S | N/S | N/S | N/S | N/S | N/S | N/S | N/S | N/S | N/S | N/S | N/S | N/S | N/S | N/S | N/S | N/S | N/S
2002-09-28 | 23.84 | N/R | N/R | N/S | N/S | N/S | N/S | N/S | N/S | N/S | N/S | N/S | N/S | N/S | N/S | N/S | N/S | N/R | N/S | N/S | N/S | N/S | N/S | N/S | N/S | N/S | N/S | N/S | N/S | N/S | N/S | N/S | N/S | N/S | N/S | N/S | N/S | N/S | N/S | N/S | N/S | N/S | N/S | N/S | N/S | N/S | N/S | N/S | N/S | N/S | N/S | N/S | N/S | N/S | N/S | N/S | N/S | N/S | N/S | N/S | N/S | N/S
2002-09-29 | 29.45 | 8.8 | 7.5 | <2 | <2 | <2 | 1.2 | 0.24 | 0.004 | 0.14 | 9.31 | 1.65 | 1.6 | N/S | N/S | N/S | N/S | 72 | N/S | N/S | 0.002 | N/S | N/S | 0.023 | 0.0152 | 0.0006 | <0.003 | <0.002 | 0.043 | N/S | <0.002 | 0.0084 | N/S | 0.0126 | <0.003 | <0.0006 | 0.0443 | N/S | N/S | N/S | N/S | 68.133 | 24.346 | 270 | N/S | N/S | N/S | N/S | N/S | N/S | N/S | N/S | N/S | N/S | N/S | N/S | N/S | N/S | N/S | N/S | N/S | N/S
2002-09-30 | 23.53 | 8.3 | 7.5 | <2 | <2 | 2 | 1.2 | 0.29 | 0.004 | 0.17 | 8.22 | 1.58 | 1.58 | N/S | N/S | 1.4 | N/S | 70 | 10 | N/S | 0.003 | 0.005 | 0.001 | 0.023 | 0.0144 | <0.0006 | <0.003 | <0.002 | 0.043 | N/S | <0.002 | 0.0092 | N/S | 0.0094 | <0.003 | <0.0006 | 0.0482 | N/S | N/S | N/S | N/S | N/S | N/S | N/S | N/S | N/S | N/S | N/S | N/S | N/S | N/S | N/S | N/S | N/S | N/S | N/S | N/S | N/S | N/S | N/S | N/S | N/S
2002-10-01 | 22.37 | 8.6 | 7.5 | <2 | <2 | 2 | 1 | 0.11 | 0.002 | 0.06 | 8.62 | 1.48 | 1.42 | 133 | 0.86 | N/S | N/S | 70 | 10 | 88 | 0.005 | 0.004 | 0.001 | 0.019 | 0.0134 | <0.0006 | <0.003 | <0.002 | 0.041 | 0.023 | 0.003 | 0.0063 | <0.08 | 0.0082 | <0.003 | <0.0006 | 0.036 | <0.009 | <0.0002 | <0.03 | 1 | 59.797 | 21.568 | 238 | 0.016 | 0.0125 | <0.0003 | <0.0020 | 0.003 | 0.003 | 0.0057 | T/X | 0.009 | 0.005 | <0.0003 | 0.043 | <0.004 | <0.0002 | <0.02 | 58.702 | 20.998 | 9
2002-10-02 | 29.52 | 8.3 | 7.3 | <2 | <2 | 3 | 1.3 | 0.09/2 | 0.001 | 0.03 | 8.59 | 1.44 | 1.38 | N/S | N/S | N/S | 5 | 72 | 10 | N/S | 0.007 | 0.003 | 0.001 | 0.013 | 0.0136 | <0.0006 | <0.003 | <0.002 | 0.045 | N/S | 0.005 | 0.0063 | N/S | 0.0109 | <0.003 | <0.0006 | 0.0395 | N/S | N/S | N/S | N/S | N/S | N/S | N/S | N/S | N/S | N/S | N/S | N/S | N/S | N/S | N/S | N/S | N/S | N/S | N/S | N/S | N/S | N/S | N/S | N/S | N/S
2002-10-03 | 23.07 | 8.6 | 7.5 | <2 | <2 | 2 | 1.1 | 0.09 | 0.001 | 0.04 | 7.65 | 1.54 | 1.44 | N/S | N/S | N/S | N/S | 72 | 10 | N/S | 0.003 | 0.003 | 0.001 | 0.018 | 0.0143 | <0.0006 | <0.003 | <0.002 | 0.044 | N/S | 0.006 | 0.0078 | N/S | 0.0107 | <0.003 | <0.0006 | 0.0446 | N/S | N/S | N/S | N/S | 65.286 | 22.991 | 258 | N/S | N/S | N/S | N/S | N/S | N/S | N/S | N/S | N/S | N/S | N/S | N/S | N/S | N/S | N/S | N/S | N/S | N/S
2002-10-04 | 41.38 | N/S | N/S | N/S | N/S | N/S | N/S | N/S | N/S | N/S | N/S | N/S | N/S | N/S | N/S | N/S | N/S | N/S | 10 | N/S | N/S | 0.009 | 0.004 | N/S | N/S | N/S | N/S | N/S | N/S | N/S | N/S | N/S | N/S | N/S | N/S | N/S | N/S | N/S | N/S | N/S | N/S | N/S | N/S | N/S | N/S | N/S | N/S | N/S | N/S | N/S | N/S | N/S | N/S | N/S | N/S | N/S | N/S | N/S | N/S | N/S | N/S | N/S
2002-10-05 | 25.69 | N/S | N/S | N/S | N/S | N/S | N/S | N/S | N/S | N/S | N/S | N/S | N/S | N/S | N/S | N/S | N/S | N/S | N/S | N/S | N/S | N/S | N/S | N/S | N/S | N/S | N/S | N/S | N/S | N/S | N/S | N/S | N/S | N/S | N/S | N/S | N/S | N/S | N/S | N/S | N/S | N/S | N/S | N/S | N/S | N/S | N/S | N/S | N/S | N/S | N/S | N/S | N/S | N/S | N/S | N/S | N/S | N/S | N/S | N/S | N/S | N/S
2002-10-06 | 25.59 | 8.6 | 7.4 | <2 | <2 | <2 | 0.9 | 0.16 | 0.002 | 0.07 | 6.01 | 1.01 | 0.98 | N/S | N/S | N/S | N/S | 68 | N/S | N/S | 0.003 | N/S | N/S | 0.016 | 0.0125 | <0.0006 | <0.003 | 0.002 | 0.048 | N/S | 0.003 | 0.0079 | N/S | 0.0107 | <0.003 | <0.0006 | 0.0335 | N/S | N/S | N/S | N/S | 55.647 | 19.436 | 219 | N/S | N/S | N/S | N/S | N/S | N/S | N/S | N/S | N/S | N/S | N/S | N/S | N/S | N/S | N/S | N/S | N/S | N/S
2002-10-07 | 24.84 | 9 | 7.5 | <2 | <2 | 3 | 0.8 | 0.08 | 0.001 | 0.03 | 6.14 | 0.85 | 0.8 | N/S | N/S | <1.2 | N/S | 69 | 10 | N/S | 0.004 | 0.01 | 0.007 | 0.02 | 0.0141 | <0.0006 | <0.003 | 0.0026 | 0.042 | N/S | 0.002 | 0.0057 | N/S | 0.0081 | <0.003 | <0.0006 | 0.0326 | N/S | N/S | N/S | N/S | N/S | N/S | N/S | N/S | N/S | N/S | N/S | N/S | N/S | N/S | N/S | N/S | N/S | N/S | N/S | N/S | N/S | N/S | N/S | N/S | N/S
2002-10-08 | 22.42 | 9 | 7.6 | <2 | <2 | <2 | 0.9 | 0.1 | 0.002 | 0.03 | 8.48 | 1.15 | 1.06 | 117 | 0.74 | N/S | N/S | 68 | 10 | 91 | 0.006 | 0.003 | 0.001 | 0.018 | 0.0151 | <0.0006 | <0.003 | 0.0021 | <0.04 | 0.054 | 0.004 | 0.0054 | 0.00/4 | 0.0084 | <0.003 | <0.0006 | 0.0304 | <0.009 | <0.0002 | <0.03 | <1 | 66.738 | 24.142 | 266 | 0.024 | 0.0186 | 0.0037 | <0.0020 | 0.002 | 0.003 | 0.0107 | 0.03 | 0.01 | <0.004 | <0.0003 | 0.031 | <0.004 | <0.0002 | <0.02 | 65.061 | 23.709 | 9
2002-10-09 | 19.87 | 9.3 | 7.6 | <2 | <2 | 3 | 1.1 | 0.09 | 0.001 | 0.05 | 8.6 | 1.37 | 1.3 | N/S | N/S | N/S | 2 | 66 | 10 | N/S | 0.005 | 0.004 | 0.001 | 0.028 | 0.0149 | <0.0006 | <0.003 | <0.002 | 0.04 | N/S | 0.004 | 0.0048 | N/S | 0.0133 | <0.003 | <0.0006 | 0.0366 | N/S | N/S | N/S | N/S | N/S | N/S | N/S | N/S | N/S | N/S | N/S | N/S | N/S | N/S | N/S | N/S | N/S | N/S | N/S | N/S | N/S | N/S | N/S | N/S | N/S
2002-10-10 | 22.96 | 9.1 | 7.6 | <2 | <2 | 3 | 1.1 | 0.08 | 0.001 | 0.04 | 8.88 | 1.37 | 1.33 | N/S | N/S | N/S | N/S | 68 | 10 | N/S | 0.005 | 0.004 | 0.001 | 0.029 | 0.0151 | <0.0006 | <0.003 | <0.002 | 0.058 | N/S | 0.003 | 0.0051 | N/S | 0.0127 | <0.003 | <0.0006 | 0.0397 | N/S | N/S | N/S | N/S | 68.529 | 24.746 | 273 | N/S | N/S | N/S | N/S | N/S | N/S | N/S | N/S | N/S | N/S | N/S | N/S | N/S | N/S | N/S | N/S | N/S | N/S
2002-10-11 | 21.66 | N/S | N/S | N/S | N/S | N/S | N/S | N/S | N/S | N/S | N/S | N/S | N/S | N/S | N/S | N/S | N/S | N/S | 10 | N/S | N/S | 0.01 | 0.007 | N/S | N/S | N/S | N/S | N/S | N/S | N/S | N/S | N/S | N/S | N/S | N/S | N/S | N/S | N/S | N/S | N/S | N/S | N/S | N/S | N/S | N/S | N/S | N/S | N/S | N/S | N/S | N/S | N/S | N/S | N/S | N/S | N/S | N/S | N/S | N/S | N/S | N/S | N/S
2002-10-12 | 22.63 | N/S | N/S | N/S | N/S | N/S | N/S | N/S | N/S | N/S | N/S | N/S | N/S | N/S | N/S | N/S | N/S | N/S | N/S | N/S | N/S | N/S | N/S | N/S | N/S | N/S | N/S | N/S | N/S | N/S | N/S | N/S | N/S | N/S | N/S | N/S | N/S | N/S | N/S | N/S | N/S | N/S | N/S | N/S | N/S | N/S | N/S | N/S | N/S | N/S | N/S | N/S | N/S | N/S | N/S | N/S | N/S | N/S | N/S | N/S | N/S | N/S
2002-10-13 | 22.09 | 9 | 7.5 | <2 | <2 | 2 | 0.9 | 0.1 | 0.001 | 0.05 | 6.85 | 1.27 | 1.25 | N/S | N/S | N/S | N/S | 69 | N/S | N/S | 0.005 | N/S | N/S | 0.025 | 0.0146 | <0.0006 | <0.003 | 0.0028 | 0.051 | N/S | <0.002 | 0.0062 | N/S | 0.0121 | <0.003 | <0.0006 | 0.0534 | N/S | N/S | N/S | N/S | 66.55 | 24.092 | 265 | N/S | N/S | N/S | N/S | N/S | N/S | N/S | N/S | N/S | N/S | N/S | N/S | N/S | N/S | N/S | N/S | N/S | N/S
2002-10-14 | 22.2 | 9.4 | 7.6 | <2 | <2 | 2 | 1 | 0.1 | 0.002 | 0.04 | 6.74 | 1.28 | 1.24 | N/S | N/S | <1.2 | N/S | 68 | 10 | N/S | 0.004 | 0.003 | 0.001 | 0.009 | 0.0149 | <0.0006 | <0.003 | 0.0025 | 0.051 | N/S | <0.002 | 0.0068 | N/S | 0.0115 | <0.003 | <0.0006 | 0.0509 | N/S | N/S | N/S | N/S | N/S | N/S | N/S | N/S | N/S | N/S | N/S | N/S | N/S | N/S | N/S | N/S | N/S | N/S | N/S | N/S | N/S | N/S | N/S | N/S | N/S
2002-10-15 | 24.04 | 9.2 | 7.6 | <2 | <2 | 3 | 1.1 | 0.1 | 0.002 | 0.04 | 8.51 | 1.6 | 1.56 | 146 | 0.93 | N/S | N/S | 66 | 10 | 110 | 0.004 | 0.003 | 0.001 | 0.020/2 | 0.0140/2 | 0.0018/2 | 0.0000/2 | 0.0000/2 | 0.124/2 | 0.021/2 | 0.003/2 | 0.0063/2 | <0.08 | 0.0103/2 | 0.000/2 | 0.0000/2 | 0.0431/2 | <0.009 | <0.0002 | <0.03 | <1 | 66.294 | 23.823 | 264 | 0.018/2 | 0.0130/2 | 0.0006/2 | <0.0020/ | 0.003/2 | 0.004/2 | 0.0034/2 | N/R | 0.009/2 | <0.004/2 | <0.0003/ | 0.042/2 | <0.004 | <0.0002 | <0.02 | 66.081 | 23.678 | 9
2002-10-16 | 23.83 | 9.1 | 7.5 | <2 | <2 | 2 | 1 | 0.1 | 0.001 | 0.05 | 8.23 | 1.69 | 1.69 | N/S | N/S | N/S | 3 | 66 | 10 | N/S | 0.005 | 0.007 | 0.004 | 0.025 | 0.0137 | 0.0011 | <0.003 | <0.002 | 0.044 | N/S | 0.002 | 0.0055 | N/S | 0.0095 | <0.003 | <0.0006 | 0.0459 | N/S | N/S | N/S | N/S | N/S | N/S | N/S | N/S | N/S | N/S | N/S | N/S | N/S | N/S | N/S | N/S | N/S | N/S | N/S | N/S | N/S | N/S | N/S | N/S | N/S
2002-10-17 | 23.53 | 9.3 | 7.6 | <2 | <2 | 4 | 1 | 0.13 | 0.002 | 0.05 | 6.36 | 1.42 | 1.33 | N/S | N/S | N/S | N/S | 66 | 10 | N/S | 0.005 | 0.01 | 0.005 | 0.025 | 0.0134 | 0.0007 | <0.003 | <0.002 | 0.042 | N/S | 0.003 | 0.0062 | N/S | 0.0093 | 0.005 | 0.001 | 0.064 | N/S | N/S | N/S | N/S | 65.773 | 23.668 | 262 | N/S | N/S | N/S | N/S | N/S | N/S | N/S | N/S | N/S | N/S | N/S | N/S | N/S | N/S | N/S | N/S | N/S | N/S
2002-10-18 | 22.89 | N/S | N/S | N/S | N/S | N/S | N/S | N/S | N/S | N/S | N/S | N/S | N/S | N/S | N/S | N/S | N/S | N/S | 0 | N/S | N/S | 0.004 | 0.001 | N/S | N/S | N/S | N/S | N/S | N/S | N/S | N/S | N/S | N/S | N/S | N/S | N/S | N/S | N/S | N/S | N/S | N/S | N/S | N/S | N/S | N/S | N/S | N/S | N/S | N/S | N/S | N/S | N/S | N/S | N/S | N/S | N/S | N/S | N/S | N/S | N/S | N/S | N/S
2002-10-19 | 24.44 | N/S | N/S | N/S | N/S | N/S | N/S | N/S | N/S | N/S | N/S | N/S | N/S | N/S | N/S | N/S | N/S | N/S | N/S | N/S | N/S | N/S | N/S | N/S | N/S | N/S | N/S | N/S | N/S | N/S | N/S | N/S | N/S | N/S | N/S | N/S | N/S | N/S | N/S | N/S | N/S | N/S | N/S | N/S | N/S | N/S | N/S | N/S | N/S | N/S | N/S | N/S | N/S | N/S | N/S | N/S | N/S | N/S | N/S | N/S | N/S | N/S
2002-10-20 | 22.72 | 9.2 | 7.2 | <2 | <2 | 2 | 1 | 0.14 | 0 | 0.06 | 6.49 | 0.78 | 0.72 | N/S | N/S | N/S | N/S | 65 | N/S | N/S | 0.005 | N/S | N/S | 0.023 | 0.0148 | 0.0008 | <0.003 | <0.002 | 0.045 | N/S | 0.003 | 0.006 | N/S | 0.0119 | <0.003 | <0.0006 | 0.0576 | N/S | N/S | N/S | N/S | 67.795 | 23.371 | 266 | N/S | N/S | N/S | N/S | N/S | N/S | N/S | N/S | N/S | N/S | N/S | N/S | N/S | N/S | N/S | N/S | N/S | N/S
2002-10-21 | 22.38 | 9.2 | 7.5 | <2 | <2 | <2 | 1.1/3 | 0.18 | 0.002 | 0.06 | 7.11 | 1.01/3 | 0.98/3 | N/S | N/S | <1.2 | N/S | 64 | 10 | N/S | 0.005 | 0.003 | 0.001 | 0.025 | 0.014 | <0.0006 | <0.003 | <0.002 | <0.04 | N/S | <0.002 | 0.0056 | N/S | 0.0088 | <0.003 | <0.0006 | 0.0572 | N/S | N/S | N/S | N/S | N/S | N/S | N/S | N/S | N/S | N/S | N/S | N/S | N/S | N/S | N/S | N/S | N/S | N/S | N/S | N/S | N/S | N/S | N/S | N/S | N/S
2002-10-22 | 22.87 | 9.6 | 7.4 | <2 | <2 | 3 | 1.7/4 | 0.07 | 0.001 | 0.07 | 8.09 | 1.63/4 | 1.64/4 | 142 | 1.06 | N/S | N/S | 64 | 10 | 105 | 0.006 | 0.011 | 0.007 | 0.023 | 0.0136 | <0.0006 | <0.003 | <0.002 | 0.041 | 0.028 | <0.002 | 0.0067 | <0.08 | 0.0079 | <0.003 | <0.0006 | 0.0504 | <0.009 | <0.0002 | <0.03 | <1 | 67.656 | 24.025 | 268 | 0.023 | 0.0124 | <0.0003 | <0.0020 | 0.003 | <0.002 | 0.0052 | N/R | 0.008 | <0.004 | <0.0003 | 0.048 | <0.004 | <0.0002 | <0.02 | 62.747 | 22.414 | 10
2002-10-23 | 25.53 | 9.4 | 7.4 | <2 | <2 | <2 | 0.8 | 0.16 | 0.001 | 0.09 | 8.3 | 1.94 | 1.84 | N/S | N/S | N/S | 2 | 64 | 10 | N/S | 0.004 | 0.008 | 0.005 | <0.004 | 0.0125 | <0.0006 | <0.003 | <0.002 | 0.043 | N/S | <0.002 | 0.008 | N/S | 0.0088 | <0.003 | <0.0006 | 0.0491 | N/S | N/S | N/S | N/S | N/S | N/S | N/S | N/S | N/S | N/S | N/S | N/S | N/S | N/S | N/S | N/S | N/S | N/S | N/S | N/S | N/S | N/S | N/S | N/S | N/S
2002-10-24 | 23.88 | 9.3 | 7.4 | <2 | <2 | <2 | 1.8 | 0.28 | 0.003 | 0.14 | 7.3 | 1.96 | 1.96 | N/S | N/S | N/S | N/S | 66 | 10 | N/S | 0.004 | 0.003 | 0.001 | 0.004 | 0.0127 | <0.0006 | <0.003 | <0.002 | 0.057 | N/S | 0.002 | 0.0109 | N/S | 0.0085 | <0.003 | <0.0006 | 0.0548 | N/S | N/S | N/S | N/S | 66.668 | 23.487 | 263 | N/S | N/S | N/S | N/S | N/S | N/S | N/S | N/S | N/S | N/S | N/S | N/S | N/S | N/S | N/S | N/S | N/S | N/S
2002-10-25 | 25.7 | N/S | N/S | N/S | N/S | N/S | N/S | N/S | N/S | N/S | N/S | N/S | N/S | N/S | N/S | N/S | N/S | N/S | 20 | N/S | N/S | 0.003 | 0.001 | N/S | N/S | N/S | N/S | N/S | N/S | N/S | N/S | N/S | N/S | N/S | N/S | N/S | N/S | N/S | N/S | N/S | N/S | N/S | N/S | N/S | N/S | N/S | N/S | N/S | N/S | N/S | N/S | N/S | N/S | N/S | N/S | N/S | N/S | N/S | N/S | N/S | N/S | N/S
2002-10-26 | 23.36 | N/S | N/S | N/S | N/S | N/S | N/S | N/S | N/S | N/S | N/S | N/S | N/S | N/S | N/S | N/S | N/S | N/S | N/S | N/S | N/S | N/S | N/S | N/S | N/S | N/S | N/S | N/S | N/S | N/S | N/S | N/S | N/S | N/S | N/S | N/S | N/S | N/S | N/S | N/S | N/S | N/S | N/S | N/S | N/S | N/S | N/S | N/S | N/S | N/S | N/S | N/S | N/S | N/S | N/S | N/S | N/S | N/S | N/S | N/S | N/S | N/S
2002-10-27 | 23.26 | 9.3 | 7.6 | <2 | <2 | 2 | 1.2 | 0.14 | 0.002 | 0.09 | 6.4 | 1.35 | 1.29 | N/S | N/S | N/S | N/S | 63 | N/S | N/S | 0.005 | N/S | N/S | 0.004 | 0.0131 | <0.0006 | <0.003 | <0.002 | 0.046 | N/S | <0.002 | 0.0092 | N/S | 0.0124 | <0.003 | <0.0006 | 0.0565 | N/S | N/S | N/S | N/S | 63.461 | 22.138 | 250 | N/S | N/S | N/S | N/S | N/S | N/S | N/S | N/S | N/S | N/S | N/S | N/S | N/S | N/S | N/S | N/S | N/S | N/S
2002-10-28 | 23.29 | 9.2 | 7.5 | <2 | <2 | 3 | 1.3 | 0.5 | 0.006 | 0.12 | 6.02 | 1.2 | 1.15 | N/S | N/S | <1.2 | N/S | 64 | 10 | N/S | 0.006 | 0.009 | 0.003 | 0.015 | 0.0126 | <0.0006 | <0.003 | <0.002 | 0.058 | N/S | <0.002 | 0.0112 | N/S | 0.009 | <0.003 | <0.0006 | 0.07 | N/S | N/S | N/S | N/S | N/S | N/S | N/S | N/S | N/S | N/S | N/S | N/S | N/S | N/S | N/S | N/S | N/S | N/S | N/S | N/S | N/S | N/S | N/S | N/S | N/S
2002-10-29 | 22.18 | 9.2 | 7.5 | <2 | <2 | 2 | 1.5 | 0.32 | 0.004 | 0.18 | 6.54 | 1.32 | 1.28 | 139 | 1.08 | N/S | N/S | 64 | 10 | 104 | 0.005 | 0.01 | 0.005 | 0.016 | 0.0128 | <0.0006 | <0.003 | <0.002 | <0.04 | 0.02 | <0.002 | 0.0109 | <0.08 | 0.0082 | <0.003 | <0.0006 | 0.053 | <0.009 | 0.0002 | <0.03 | <1 | 63.211 | 22.571 | 251 | 0.01 | 0.0116 | <0.0003 | <0.0020 | 0.002 | <0.002 | 0.008 | N/R | 0.008 | <0.004 | <0.0003 | 0.047 | <0.004 | <0.0002 | <0.02 | 59.775 | 21.406 | 10
2002-10-30 | 23.09 | 9 | 7.4 | <2 | <2 | 3 | 1.4 | 0.27 | 0.002 | 0.17 | 6.55 | 1.45 | 1.4 | N/S | N/S | N/S | 1 | 64 | 10 | N/S | 0.004 | 0.004 | 0.001 | 0.011 | 0.0126 | 0.0007 | <0.003 | <0.002 | 0.043 | N/S | <0.002 | 0.0102 | N/S | 0.0083 | <0.003 | <0.0006 | 0.0624 | N/S | N/S | N/S | N/S | N/S | N/S | N/S | N/S | N/S | N/S | N/S | N/S | N/S | N/S | N/S | N/S | N/S | N/S | N/S | N/S | N/S | N/S | N/S | N/S | N/S
2002-10-31 | 23.09 | 9.2 | 7.5 | <2 | <2 | 2 | 1.3 | 0.2 | 0.002 | 0.14 | 5.89 | 1.42 | 1.37 | N/S | N/S | N/S | N/S | 63 | 0 | N/S | 0.004 | 0.004 | 0.001 | 0.017 | 0.0127 | 0.0006 | <0.003 | 0.0043 | 0.042 | N/S | <0.002 | 0.0099 | N/S | 0.0195 | <0.003 | <0.0006 | 0.0524 | N/S | N/S | N/S | N/S | 64.265 | 22.872 | 255 | N/S | N/S | N/S | N/S | N/S | N/S | N/S | N/S | N/S | N/S | N/S | N/S | N/S | N/S | N/S | N/S | N/S | N/S
2002-11-01 | 23.49 | N/R | N/R | N/S | N/S | N/S | N/S | N/S | N/S | N/S | N/S | N/S | N/S | N/S | N/S | N/S | N/S | N/R | S/X | N/S | N/S | 0.004 | 0.001 | N/S | N/S | N/S | N/S | N/S | N/S | N/S | N/S | N/S | N/S | N/S | N/S | N/S | N/S | N/S | N/S | N/S | N/S | N/S | N/S | N/S | N/S | N/S | N/S | N/S | N/S | N/S | N/S | N/S | N/S | N/S | N/S | N/S | N/S | N/S | N/S | N/S | N/S | N/S
2002-11-02 | 22.22 | N/R | N/R | N/S | N/S | N/S | N/S | N/S | N/S | N/S | N/S | N/S | N/S | N/S | N/S | N/S | N/S | N/R | N/S | N/S | N/S | N/S | N/S | N/S | N/S | N/S | N/S | N/S | N/S | N/S | N/S | N/S | N/S | N/S | N/S | N/S | N/S | N/S | N/S | N/S | N/S | N/S | N/S | N/S | N/S | N/S | N/S | N/S | N/S | N/S | N/S | N/S | N/S | N/S | N/S | N/S | N/S | N/S | N/S | N/S | N/S | N/S
2002-11-03 | 22.26 | 9.3 | 7.4 | <2 | <2 | 2 | 1 | 0.19 | 0.001 | 0.16 | 6.96 | 1.32 | 1.29 | N/S | N/S | N/S | N/S | 60 | N/S | N/S | 0.003 | N/S | N/S | 0.011 | 0.0131 | 0.0009 | <0.003 | <0.002 | 0.04 | N/S | <0.002 | 0.0091 | N/S | 0.0178 | <0.003 | <0.0006 | 0.0614 | N/S | N/S | N/S | N/S | 64.374 | 22.7 | 254 | N/S | N/S | N/S | N/S | N/S | N/S | N/S | N/S | N/S | N/S | N/S | N/S | N/S | N/S | N/S | N/S | N/S | N/S
2002-11-04 | 23.23 | 9.3 | 7.3 | 2 | <2 | 2 | 1.2 | 0.19 | 0.001 | 0.16 | 6.73 | 1.53 | 1.5 | N/S | N/S | <1.2 | N/S | 59 | S/X | N/S | 0.002 | 0.003 | 0.001 | 0.022 | 0.013 | <0.0006 | <0.003 | <0.002 | 0.041 | N/S | <0.002 | 0.0119 | N/S | 0.0167 | <0.003 | <0.0006 | 0.065 | N/S | N/S | N/S | N/S | N/S | N/S | N/S | N/S | N/S | N/S | N/S | N/S | N/S | N/S | N/S | N/S | N/S | N/S | N/S | N/S | N/S | N/S | N/S | N/S | N/S
2002-11-05 | 22.46 | 9.4 | 7.5 | 2 | <2 | <2 | 1.3 | 0.18 | 0.002 | 0.16 | 7.39 | 1.88 | 1.84 | 135 | 0.68 | N/S | N/S | 62 | 1400 | 104 | 0.003 | 0.002 | 0.001 | 0.021 | 0.0123 | <0.0006 | <0.003 | <0.002 | <0.04 | 0.028 | <0.002 | 0.0101 | <0.08 | 0.0146 | <0.003 | <0.0006 | 0.0528 | <0.009 | <0.0002 | <0.03 | <1 | 63.63 | 22.916 | 253 | 0.016 | 0.0114 | <0.0003 | <0.0020 | 0.002 | 0.002 | 0.0081 | T/X | 0.015 | <0.004 | <0.0003 | 0.051 | <0.004 | <0.0002 | <0.02 | 60.465 | 21.746 | 9
2002-11-06 | 22.9 | 9.2 | 7.4 | <2 | <2 | 2 | 1.4 | 0.24 | 0.002 | 0.17 | 7.12 | 2.05 | 1.95 | N/S | N/S | N/S | 1 | 61 | S/X | N/S | 0.003 | 0.002 | 0.001 | 0.02 | 0.0124 | <0.0006 | <0.003 | <0.002 | 0.04 | N/S | <0.002 | 0.0107 | N/S | 0.016 | 0.004 | 0.0006 | 0.0591 | N/S | N/S | N/S | N/S | N/S | N/S | N/S | N/S | N/S | N/S | N/S | N/S | N/S | N/S | N/S | N/S | N/S | N/S | N/S | N/S | N/S | N/S | N/S | N/S | N/S
2002-11-07 | 23.07 | 9.4 | 7.5 | 2 | <2 | 2 | 1.6 | 0.35 | 0.003 | 0.2 | 7.91 | 1.92 | 1.85 | N/S | N/S | N/S | N/S | 61 | S/X | N/S | 0.004 | 0.003 | 0.001 | 0.024 | 0.0129 | <0.0006 | <0.003 | <0.002 | <0.04 | N/S | 0.003 | 0.0107 | N/S | 0.0181 | 0.004 | <0.0006 | 0.0628 | N/S | N/S | N/S | N/S | 64.83 | 23.172 | 257 | N/S | N/S | N/S | N/S | N/S | N/S | N/S | N/S | N/S | N/S | N/S | N/S | N/S | N/S | N/S | N/S | N/S | N/S
2002-11-08 | 22.6 | N/R | N/R | N/S | N/S | N/S | N/S | N/S | N/S | N/S | N/S | N/S | N/S | N/S | N/S | N/S | N/S | N/R | S/X | N/S | N/S | 0.003 | 0.001 | N/S | N/S | N/S | N/S | N/S | N/S | N/S | N/S | N/S | N/S | N/S | N/S | N/S | N/S | N/S | N/S | N/S | N/S | N/S | N/S | N/S | N/S | N/S | N/S | N/S | N/S | N/S | N/S | N/S | N/S | N/S | N/S | N/S | N/S | N/S | N/S | N/S | N/S | N/S
2002-11-09 | 21.6 | N/R | N/R | N/S | N/S | N/S | N/S | N/S | N/S | N/S | N/S | N/S | N/S | N/S | N/S | N/S | N/S | N/R | N/S | N/S | N/S | N/S | N/S | N/S | N/S | N/S | N/S | N/S | N/S | N/S | N/S | N/S | N/S | N/S | N/S | N/S | N/S | N/S | N/S | N/S | N/S | N/S | N/S | N/S | N/S | N/S | N/S | N/S | N/S | N/S | N/S | N/S | N/S | N/S | N/S | N/S | N/S | N/S | N/S | N/S | N/S | N/S
2002-11-10 | 23.7 | 8.5 | 7.4 | <2 | <2 | <2 | 1 | 0.13 | 0.001 | 0.08/2 | 8.14/2 | 2.14 | 1.92 | N/S | N/S | N/S | N/S | 62 | N/S | N/S | 0.003 | N/S | N/S | 0.011 | 0.0125 | <0.0006 | <0.003 | 0.0025 | 0.051 | N/S | <0.002 | 0.0078 | N/S | 0.0239 | <0.003 | <0.0006 | 0.0614 | N/S | N/S | N/S | N/S | 64.439 | 22.699 | 254 | N/S | N/S | N/S | N/S | N/S | N/S | N/S | N/S | N/S | N/S | N/S | N/S | N/S | N/S | N/S | N/S | N/S | N/S
2002-11-11 | 23.44 | 9.1 | 7.4 | 2 | <2 | 2 | 1.3 | 0.12 | 0.001 | 0.08 | 7.72 | 2.16 | 2.06 | N/S | N/S | <1.2 | N/S | 62 | S/X | N/S | 0.003 | 0.003 | 0.001 | 0.025 | 0.012 | 0.0006 | <0.003 | <0.002 | 0.044 | N/S | <0.002 | 0.0178 | N/S | 0.018 | <0.003 | <0.0006 | 0.0617 | N/S | N/S | N/S | N/S | N/S | N/S | N/S | N/S | N/S | N/S | N/S | N/S | N/S | N/S | N/S | N/S | N/S | N/S | N/S | N/S | N/S | N/S | N/S | N/S | N/S
2002-11-12 | 22.93 | 9.2 | 7.4 | 3 | <2 | 2 | 1.4 | 0.19 | 0.001 | 0.11 | 8.33 | 2.36 | 2.22 | 136 | 0.86 | N/S | N/S | 60 | 990 | 105 | 0.003 | 0.003 | 0.001 | 0.03 | 0.012 | 0.0006 | <0.003 | <0.002 | 0.052 | 0.027 | <0.002 | 0.01 | <0.08 | 0.0141 | <0.003 | <0.0006 | 0.0559 | <0.009 | <0.0002 | <0.03 | <1 | 64.209 | 23.295 | 256 | 0.012 | 0.0104 | <0.0003 | <0.0020 | 0.003 | <0.002 | 0.0066 | T/X | 0.012 | 0.004 | <0.0003 | 0.05 | <0.004 | <0.0002 | <0.02 | 60.847 | 21.902 | 8
2002-11-13 | 24.49 | 9.2 | 7.4 | 3 | <2 | 2 | 1.4 | 0.16 | 0.001 | 0.11 | 8.57 | 2.45 | 2.31 | N/S | N/S | N/S | 3 | 60 | N/S | N/S | 0.004 | 0.003 | 0.001 | 0.021 | 0.0124 | <0.0006 | <0.003 | <0.002 | 0.051 | N/S | 0.002 | 0.0112 | N/S | 0.0122 | <0.003 | <0.0006 | 0.0531 | N/S | N/S | N/S | N/S | N/S | N/S | N/S | N/S | N/S | N/S | N/S | N/S | N/S | N/S | N/S | N/S | N/S | N/S | N/S | N/S | N/S | N/S | N/S | N/S | N/S
2002-11-14 | 23.24 | 9.1 | 7.5 | 3 | <2 | 2 | 1.6 | 0.41 | 0.004 | 0.2 | 8.05 | 2.23 | 2.14 | N/S | N/S | N/S | N/S | 63 | N/S | N/S | 0.004 | 0.004 | 0.001 | 0.022 | 0.0134 | <0.0006 | <0.003 | <0.002 | 0.074 | N/S | <0.002 | 0.0152 | N/S | 0.0124 | <0.003 | <0.0006 | 0.0575 | N/S | N/S | N/S | N/S | 64.531 | 22.901 | 255 | N/S | N/S | N/S | N/S | N/S | N/S | N/S | N/S | N/S | N/S | N/S | N/S | N/S | N/S | N/S | N/S | N/S | N/S
2002-11-15 | 26.55 | N/R | N/R | N/S | N/S | N/S | N/S | N/S | N/S | N/S | N/S | N/S | N/S | N/S | N/S | N/S | N/S | N/R | N/S | N/S | N/S | 0.004 | 0.001 | N/S | N/S | N/S | N/S | N/S | N/S | N/S | N/S | N/S | N/S | N/S | N/S | N/S | N/S | N/S | N/S | N/S | N/S | N/S | N/S | N/S | N/S | N/S | N/S | N/S | N/S | N/S | N/S | N/S | N/S | N/S | N/S | N/S | N/S | N/S | N/S | N/S | N/S | N/S
2002-11-16 | 23.12 | N/R | N/R | N/S | N/S | N/S | N/S | N/S | N/S | N/S | N/S | N/S | N/S | N/S | N/S | N/S | N/S | N/R | N/S | N/S | N/S | N/S | N/S | N/S | N/S | N/S | N/S | N/S | N/S | N/S | N/S | N/S | N/S | N/S | N/S | N/S | N/S | N/S | N/S | N/S | N/S | N/S | N/S | N/S | N/S | N/S | N/S | N/S | N/S | N/S | N/S | N/S | N/S | N/S | N/S | N/S | N/S | N/S | N/S | N/S | N/S | N/S
2002-11-17 | 22.31 | 9.8 | 7.4 | 3 | <2 | <2 | 1.5 | 0.55 | 0.004 | 0.33 | 9.84 | 1.69 | 1.62 | N/S | N/S | N/S | N/S | 60 | N/S | N/S | 0.003 | N/S | N/S | 0.016 | 0.012 | <0.0006 | <0.003 | 0.0037 | 0.042 | N/S | <0.002 | 0.0073 | N/S | 0.0161 | <0.003 | <0.0006 | 0.0601 | N/S | N/S | N/S | N/S | 62.791 | 22.363 | 249 | N/S | N/S | N/S | N/S | N/S | N/S | N/S | N/S | N/S | N/S | N/S | N/S | N/S | N/S | N/S | N/S | N/S | N/S
2002-11-18 | 24.01 | 9.2 | 7.5 | 3/6 | <2/4 | <2 | 1.2 | 0.19 | 0.002 | 0.19 | 9.01 | 1.75 | 1.67 | N/S | N/S | 1.3 | N/S | 58 | N/S | N/S | 0.003 | 0.003 | 0.001 | <0.004 | 0.0116 | <0.0006 | <0.003 | 0.0037 | 0.042 | N/S | 0.002 | 0.0065 | N/S | 0.0138 | <0.003 | <0.0006 | 0.0612 | N/S | N/S | N/S | N/S | N/S | N/S | N/S | N/S | N/S | N/S | N/S | N/S | N/S | N/S | N/S | N/S | N/S | N/S | N/S | N/S | N/S | N/S | N/S | N/S | N/S
2002-11-19 | 29.09 | 9.4 | 7.4 | <2 | <2 | 2 | 1.1 | 0.1 | 0.001 | 0.12 | 8.38 | 1.94 | 1.67 | 138 | 1.05 | N/S | N/S | 59 | 200 | 97 | 0.003 | 0.003 | 0.001 | 0.005 | 0.0116 | <0.0006 | <0.003 | 0.0031 | 0.042 | 0.033 | 0.002 | 0.0064 | 0.00/2 | 0.0106 | <0.003 | <0.0006 | 0.0566 | <0.009 | <0.0002 | <0.03 | <1 | 63.375 | 22.95 | 253 | 0.006 | 0.011 | <0.0003 | <0.0020 | 0.003 | <0.002 | 0.0053 | T/X | 0.01 | <0.004 | <0.0003 | 0.053 | <0.004 | <0.0002 | <0.02 | 60.325 | 21.779 | 10
2002-11-20 | 24.99 | 9.5 | 7.3 | <2 | <2 | <2 | 1.1 | 0.11 | 0.001 | 0.12 | 7.33 | 1.78 | 1.71 | N/S | N/S | N/S | 3 | 61 | N/S | N/S | 0.003 | 0.004 | 0.001 | 0.011 | 0.0118 | 0.0007 | <0.003 | 0.0038 | 0.041 | N/S | 0.002 | 0.0068 | N/S | 0.0104 | <0.003 | <0.0006 | 0.056 | N/S | N/S | N/S | N/S | N/S | N/S | N/S | N/S | N/S | N/S | N/S | N/S | N/S | N/S | N/S | N/S | N/S | N/S | N/S | N/S | N/S | N/S | N/S | N/S | N/S
2002-11-21 | 29.09 | 9.2 | 7.5 | <2 | <2 | <2 | 1 | 0.07 | 0.001 | 0.09 | 5.74 | 1.64 | 1.52 | N/S | N/S | N/S | N/S | 59 | N/S | N/S | 0.003 | 0.004 | 0.001 | <0.004 | 0.0121 | 0.0006 | <0.003 | 0.003 | 0.052 | N/S | 0.004 | 0.0064 | N/S | 0.0077 | <0.003 | <0.0006 | 0.0566 | N/S | N/S | N/S | N/S | 62.22 | 22.277 | 247 | N/S | N/S | N/S | N/S | N/S | N/S | N/S | N/S | N/S | N/S | N/S | N/S | N/S | N/S | N/S | N/S | N/S | N/S
2002-11-22 | 34.59 | 9.3 | N/R | N/S | N/S | N/S | N/S | N/S | N/S | N/S | N/S | N/S | N/S | N/S | N/S | N/S | N/S | N/R | N/S | N/S | N/S | 0.004 | 0.001 | N/S | N/S | N/S | N/S | N/S | N/S | N/S | N/S | N/S | N/S | N/S | N/S | N/S | N/S | N/S | N/S | N/S | N/S | N/S | N/S | N/S | N/S | N/S | N/S | N/S | N/S | N/S | N/S | N/S | N/S | N/S | N/S | N/S | N/S | N/S | N/S | N/S | N/S | N/S
2002-11-23 | 23.78 | N/R | N/R | N/S | N/S | N/S | N/S | N/S | N/S | N/S | N/S | N/S | N/S | N/S | N/S | N/S | N/S | N/R | N/S | N/S | N/S | N/S | N/S | N/S | N/S | N/S | N/S | N/S | N/S | N/S | N/S | N/S | N/S | N/S | N/S | N/S | N/S | N/S | N/S | N/S | N/S | N/S | N/S | N/S | N/S | N/S | N/S | N/S | N/S | N/S | N/S | N/S | N/S | N/S | N/S | N/S | N/S | N/S | N/S | N/S | N/S | N/S
2002-11-24 | 21.2 | 9.6 | 7.5 | <2 | <2 | <2 | 1.2 | 0.28 | 0.003 | 0.31 | 5.9 | 0.92 | 0.79 | N/S | N/S | N/S | N/S | 61 | N/S | N/S | 0.003 | N/S | N/S | 0.014 | 0.012 | <0.0006 | <0.003 | 0.0046 | 0.043 | N/S | 0.003 | 0.0068 | N/S | 0.0102 | <0.003 | <0.0006 | 0.0619 | N/S | N/S | N/S | N/S | 62.663 | 21.837 | 246 | N/S | N/S | N/S | N/S | N/S | N/S | N/S | N/S | N/S | N/S | N/S | N/S | N/S | N/S | N/S | N/S | N/S | N/S
2002-11-25 | 20.74 | 9.6 | 7.5 | <2 | <2 | <2 | 1.2 | 0.08 | 0.001 | 0.16 | 6.5 | 0.57 | 0.56 | N/S | N/S | <1.2 | N/S | 58 | N/S | N/S | 0.002 | 0.003 | 0.001 | 0.016 | 0.012 | 0.0009 | <0.003 | 0.0027 | <0.04 | N/S | 0.002 | 0.0031 | N/S | 0.0095 | <0.003 | <0.0006 | 0.0561 | N/S | N/S | N/S | N/S | N/S | N/S | N/S | N/S | N/S | N/S | N/S | N/S | N/S | N/S | N/S | N/S | N/S | N/S | N/S | N/S | N/S | N/S | N/S | N/S | N/S
2002-11-26 | 23.05 | 9.7 | 7.4 | <2 | <2 | <2 | 0.9 | 0.04 | 0 | 0.08 | 7.41 | 0.89 | 0.83 | 140 | 0.91 | N/S | N/S | 59 | 400 | 96 | 0.003 | 0.003 | 0.001 | 0.018 | 0.0125 | 0.0009 | <0.003 | 0.0027 | <0.04 | 0.028 | <0.002 | 0.0021 | <0.08 | 0.0085 | <0.003 | <0.0006 | 0.0531 | <0.009 | <0.0002 | <0.03 | <1 | 64.55 | 22.628 | 254 | 0.015 | 0.0119 | <0.0003 | <0.0020 | 0.003 | <0.002 | 0.0004 | T/X | 0.007 | <0.004 | 0.0003 | 0.05 | <0.004 | <0.0002 | <0.02 | 61.646 | 21.477 | 10
2002-11-27 | 24.41 | 9.7 | 7.5 | <2 | <2 | 3 | 1 | 0.08 | 0.001 | 0.1 | 8.08 | 1.6 | 1.49 | N/S | N/S | N/S | 1 | 57 | N/S | N/S | 0.003 | 0.004 | 0.001 | 0.019 | 0.013 | <0.0006 | <0.003 | 0.0039 | 0.065 | N/S | 0.004 | 0.0023 | N/S | 0.0137 | <0.003 | <0.0006 | 0.0873 | N/S | N/S | N/S | N/S | N/S | N/S | N/S | N/S | N/S | N/S | N/S | N/S | N/S | N/S | N/S | N/S | N/S | N/S | N/S | N/S | N/S | N/S | N/S | N/S | N/S
2002-11-28 | 24.61 | 9.9 | 7.5 | <2 | <2 | 2 | 1 | 0.02 | 0 | 0.1 | 8.21 | 2.08 | 1.95 | N/S | N/S | N/S | N/S | 57 | N/S | N/S | 0.005 | 0.004 | 0.001 | 0.028 | 0.0129 | 0.0006 | <0.003 | 0.0027 | <0.04 | N/S | 0.004 | 0.0024 | N/S | 0.008 | <0.003 | <0.0006 | 0.0608 | N/S | N/S | N/S | N/S | 65.122 | 23.391 | 259 | N/S | N/S | N/S | N/S | N/S | N/S | N/S | N/S | N/S | N/S | N/S | N/S | N/S | N/S | N/S | N/S | N/S | N/S
2002-11-29 | 23.26 | 10 | N/R | N/S | N/S | N/S | N/S | N/S | N/S | N/S | N/S | N/S | N/S | N/S | N/S | N/S | N/S | N/R | N/S | N/S | N/S | 0.005 | 0.001 | N/S | N/S | N/S | N/S | N/S | N/S | N/S | N/S | N/S | N/S | N/S | N/S | N/S | N/S | N/S | N/S | N/S | N/S | N/S | N/S | N/S | N/S | N/S | N/S | N/S | N/S | N/S | N/S | N/S | N/S | N/S | N/S | N/S | N/S | N/S | N/S | N/S | N/S | N/S
2002-11-30 | 24.79 | N/R | N/R | N/S | N/S | N/S | N/S | N/S | N/S | N/S | N/S | N/S | N/S | N/S | N/S | N/S | N/S | N/R | N/S | N/S | N/S | N/S | N/S | N/S | N/S | N/S | N/S | N/S | N/S | N/S | N/S | N/S | N/S | N/S | N/S | N/S | N/S | N/S | N/S | N/S | N/S | N/S | N/S | N/S | N/S | N/S | N/S | N/S | N/S | N/S | N/S | N/S | N/S | N/S | N/S | N/S | N/S | N/S | N/S | N/S | N/S | N/S
2002-12-01 | 24.3 | 10 | 7.5 | <2 | <2 | 2 | 0.9 | 0.06 | 0 | 0.07 | 7.87 | 0.88 | 0.87 | N/S | N/S | N/S | N/S | 54 | N/S | N/S | 0.003 | N/S | N/S | 0.014 | 0.0127 | <0.0006 | <0.003 | 0.0048 | <0.04 | N/S | <0.002 | 0.0021 | N/S | 0.0052 | <0.003 | <0.0006 | 0.07 | N/S | N/S | N/S | N/S | 67.587 | 24.281 | 269 | N/S | N/S | N/S | N/S | N/S | N/S | N/S | N/S | N/S | N/S | N/S | N/S | N/S | N/S | N/S | N/S | N/S | N/S
2002-12-02 | 27.22 | 9.7 | 7.5 | <2 | <2 | 3 | 0.9 | 0.03 | 0 | 0.05 | 9.38 | 1.35 | 1.13 | N/S | N/S | <1.2 | N/S | 56 | N/S | N/S | 0.003 | 0.004 | 0.001 | 0.014 | 0.0099 | <0.0006 | <0.003 | <0.002 | <0.04 | N/S | <0.002 | <0.0007 | N/S | 0.0103 | <0.003 | <0.0006 | 0.0557 | N/S | N/S | N/S | N/S | N/S | N/S | N/S | N/S | N/S | N/S | N/S | N/S | N/S | N/S | N/S | N/S | N/S | N/S | N/S | N/S | N/S | N/S | N/S | N/S | N/S
2002-12-03 | 23.84 | 10.5 | 7.5 | <2 | <2 | <2 | 1.2 | 0.11 | 0.001 | 0.19 | 10.45 | 1.95 | 1.75 | 88 | 0.98 | N/S | N/S | 57 | 700 | 86 | 0.003 | 0.003 | 0.001 | 0.017 | 0.01 | <0.0006 | <0.003 | <0.002 | <0.04 | 0.048 | <0.002 | 0.0008 | <0.08 | 0.0034 | <0.003 | <0.0006 | 0.0562 | <0.009 | <0.0002 | <0.03 | <1 | 67.932 | 25.181 | 273 | 0.014 | 0.0118 | <0.0003 | <0.0020 | 0.005 | 0.002 | 0.0042 | N/R | 0.005 | 0.006 | 0.0007 | 0.053 | <0.004 | <0.0002 | <0.02 | 60.884 | 22.053 | 10
2002-12-04 | 23.71 | 10 | 7.5 | 2 | <2 | <2 | 2.2/2 | 1.12 | 0.009 | 0.67 | 9.56 | 2.38/2 | 2.24/2 | N/S | N/S | N/S | 3 | 56 | N/S | N/S | 0.004 | 0.004 | 0.001 | 0.024 | 0.0112 | <0.0006 | <0.003 | 0.0034 | <0.04 | N/S | <0.002 | 0.0023 | N/S | 0.004 | <0.003 | <0.0006 | 0.0597 | N/S | N/S | N/S | N/S | N/S | N/S | N/S | N/S | N/S | N/S | N/S | N/S | N/S | N/S | N/S | N/S | N/S | N/S | N/S | N/S | N/S | N/S | N/S | N/S | N/S
2002-12-05 | 30.45 | 10.1 | 7.4 | 3 | <2 | 3 | 1.8/2 | 0.37 | 0.002 | 0.26 | 8.63 | 2.27/2 | 1.75/2 | N/S | N/S | N/S | N/S | 56 | N/S | N/S | 0.004 | 0.004 | 0.001 | 0.018 | 0.0117 | <0.0006 | <0.003 | <0.002 | 0.044 | N/S | <0.002 | 0.0086 | N/S | 0.0055 | <0.003 | <0.0006 | 0.0639 | N/S | N/S | N/S | N/S | 67.259 | 23.492 | 265 | N/S | N/S | N/S | N/S | N/S | N/S | N/S | N/S | N/S | N/S | N/S | N/S | N/S | N/S | N/S | N/S | N/S | N/S
2002-12-06 | 24.34 | N/R | N/R | N/S | N/S | N/S | N/S | N/S | N/S | N/S | N/S | N/S | N/S | N/S | N/S | N/S | N/S | N/R | N/S | N/S | N/S | 0.005 | 0.001 | N/S | N/S | N/S | N/S | N/S | N/S | N/S | N/S | N/S | N/S | N/S | N/S | N/S | N/S | N/S | N/S | N/S | N/S | N/S | N/S | N/S | N/S | N/S | N/S | N/S | N/S | N/S | N/S | N/S | N/S | N/S | N/S | N/S | N/S | N/S | N/S | N/S | N/S | N/S
2002-12-07 | 24.27 | N/R | N/R | N/S | N/S | N/S | N/S | N/S | N/S | N/S | N/S | N/S | N/S | N/S | N/S | N/S | N/S | N/R | N/S | N/S | N/S | N/S | N/S | N/S | N/S | N/S | N/S | N/S | N/S | N/S | N/S | N/S | N/S | N/S | N/S | N/S | N/S | N/S | N/S | N/S | N/S | N/S | N/S | N/S | N/S | N/S | N/S | N/S | N/S | N/S | N/S | N/S | N/S | N/S | N/S | N/S | N/S | N/S | N/S | N/S | N/S | N/S
2002-12-08 | 22.14 | 9.8 | 7.5 | 3 | <2 | 3 | 1.2/2 | 0.34/2 | N/R | 0.17 | 5.51 | 0.95/2 | 0.71/2 | N/S | N/S | N/S | N/S | 63 | N/S | N/S | 0.004 | N/S | N/S | 0.016 | 0.012 | <0.0006 | <0.003 | <0.002 | 0.052 | N/S | 0.002 | 0.0179 | N/S | 0.0092 | <0.003 | <0.0006 | 0.0782 | N/S | N/S | N/S | N/S | 60.606 | 20.574 | 236 | N/S | N/S | N/S | N/S | N/S | N/S | N/S | N/S | N/S | N/S | N/S | N/S | N/S | N/S | N/S | N/S | N/S | N/S
2002-12-09 | 23.59 | 9.9 | 7.5 | 3 | <2 | 2 | 1.6 | 0.14 | 0.001 | 0.16 | 5.85 | 0.3 | 0.26 | N/S | N/S | 1.5 | N/S | 55 | N/S | N/S | 0.003 | 0.004 | 0.001 | 0.025 | 0.0129 | <0.0006 | <0.003 | <0.002 | 0.043 | N/S | <0.002 | 0.0129 | N/S | 0.0075 | <0.003 | <0.0006 | 0.0824 | N/S | N/S | N/S | N/S | N/S | N/S | N/S | N/S | N/S | N/S | N/S | N/S | N/S | N/S | N/S | N/S | N/S | N/S | N/S | N/S | N/S | N/S | N/S | N/S | N/S
2002-12-10 | 22.73 | 9.6 | 7.3 | 3 | <2 | 2 | 1.9 | 0.13 | N/R | 0.15 | 5.74 | 0.28 | 0.15 | 181 | 1.05 | N/S | N/S | 55 | 700 | 111 | 0.002 | 0.005 | 0.001 | 0.023 | 0.0141 | <0.0006 | <0.003 | 0.0028 | 0.041 | 0.03 | <0.002 | 0.0112 | <0.08 | 0.0065 | <0.003 | <0.0006 | 0.0799 | <0.009 | <0.0002 | <0.03 | 2.6 | 60.497 | 20.595 | 236 | 0.021 | 0.0141 | <0.0003 | <0.0020 | 0.002 | <0.002 | 0.0101 | N/R | 0.005 | <0.004 | <0.0003 | 0.07 | <0.004 | <0.0002 | <0.02 | 62.446 | 21.511 | 11
2002-12-11 | 23.27 | 9.5 | 7.3 | 3 | <2 | 2 | 1.5 | 0.17 | 0.001 | 0.05 | 2.25 | 0.72 | 0.72 | N/S | N/S | N/S | 2 | 56 | N/S | N/S | 0.002 | 0.004 | 0.001 | 0.013 | 0.0149 | <0.0006 | <0.003 | 0.0021 | 0.057 | N/S | <0.002 | 0.0139 | N/S | 0.0074 | <0.003 | <0.0006 | 0.0808 | N/S | N/S | N/S | N/S | N/S | N/S | N/S | N/S | N/S | N/S | N/S | N/S | N/S | N/S | N/S | N/S | N/S | N/S | N/S | N/S | N/S | N/S | N/S | N/S | N/S
2002-12-12 | 21.46 | 9 | 7 | 2 | <2 | 3 | 1.5/2 | 0.38 | 0.001 | 0.07 | 1.94 | 1.54/2 | 1.26/2 | N/S | N/S | N/S | N/S | 58 | N/S | N/S | 0.003 | 0.004 | 0.001 | 0.01 | 0.0136 | <0.0006 | <0.003 | 0.0023 | 0.048 | N/S | <0.002 | 0.02 | N/S | 0.009 | <0.003 | <0.0006 | 0.0858 | N/S | N/S | N/S | N/S | 60.081 | 20.67 | 235 | N/S | N/S | N/S | N/S | N/S | N/S | N/S | N/S | N/S | N/S | N/S | N/S | N/S | N/S | N/S | N/S | N/S | N/S
2002-12-13 | 22.01 | N/R | N/R | N/S | N/S | N/S | N/S | N/S | N/S | N/S | N/S | N/S | N/S | N/S | N/S | N/S | N/S | N/R | N/S | N/S | N/S | 0.004 | 0.001 | N/S | N/S | N/S | N/S | N/S | N/S | N/S | N/S | N/S | N/S | N/S | N/S | N/S | N/S | N/S | N/S | N/S | N/S | N/S | N/S | N/S | N/S | N/S | N/S | N/S | N/S | N/S | N/S | N/S | N/S | N/S | N/S | N/S | N/S | N/S | N/S | N/S | N/S | N/S
2002-12-14 | 21.86 | N/R | N/R | N/S | N/S | N/S | N/S | N/S | N/S | N/S | N/S | N/S | N/S | N/S | N/S | N/S | N/S | N/R | N/S | N/S | N/S | N/S | N/S | N/S | N/S | N/S | N/S | N/S | N/S | N/S | N/S | N/S | N/S | N/S | N/S | N/S | N/S | N/S | N/S | N/S | N/S | N/S | N/S | N/S | N/S | N/S | N/S | N/S | N/S | N/S | N/S | N/S | N/S | N/S | N/S | N/S | N/S | N/S | N/S | N/S | N/S | N/S
2002-12-15 | 22.77 | 9.4 | 7.3 | 3 | <2 | 3 | 1.3/2 | 0.24 | 0 | 0.21 | 4.93 | 1.82/2 | 0.24 | N/S | N/S | N/S | N/S | 56 | N/S | N/S | 0.002 | N/S | N/S | 0.015 | 0.0153 | <0.0006 | <0.003 | 0.0021 | 0.048 | N/S | <0.002 | 0.0145 | N/S | 0.0103 | <0.003 | <0.0006 | 0.0938 | N/S | N/S | N/S | N/S | 64.566 | 21.971 | 252 | N/S | N/S | N/S | N/S | N/S | N/S | N/S | N/S | N/S | N/S | N/S | N/S | N/S | N/S | N/S | N/S | N/S | N/S
2002-12-16 | 25.33 | 9.6 | 7.4 | 3 | <2 | 4 | 1.8 | 0.19 | 0.001 | 0.21 | 5.57 | 0.33 | 0.21 | N/S | N/S | <1.2 | N/S | 56 | N/S | N/S | 0.004 | 0.003 | 0.001 | 0.014 | 0.016 | 0.0007 | <0.003 | <0.002 | 0.06 | N/S | 0.002 | 0.014 | N/S | 0.0089 | <0.003 | <0.0006 | 0.0828 | N/S | N/S | N/S | N/S | N/S | N/S | N/S | N/S | N/S | N/S | N/S | N/S | N/S | N/S | N/S | N/S | N/S | N/S | N/S | N/S | N/S | N/S | N/S | N/S | N/S
2002-12-17 | 26.47 | 9 | 7.4 | 4 | <2 | 4 | 1.8 | 0.19 | 0.001 | 0.21 | 6.42 | 0.33 | 0.19 | 123 | 0.73 | N/S | N/S | 56 | 2600 | 99 | 0.003 | 0.002 | 0.001 | 0.016 | 0.0155 | 0.0008 | <0.003 | <0.002 | 0.061 | 0.042 | <0.002 | 0.0131 | <0.08 | 0.0067 | <0.003 | <0.0006 | 0.0773 | <0.009 | <0.0002 | <0.03 | <1 | 64.5 | 22.277 | 253 | 0.018 | 0.0143 | 0.0004 | <0.0020 | 0.002 | <0.002 | 0.01 | N/R | 0.007 | <0.004 | 0.0004 | 0.068 | <0.004 | <0.0002 | <0.02 | 61.018 | 20.963 | 10
2002-12-18 | 40.84 | 9.6 | 7.2 | 3 | <2 | 3 | 1.5 | 0.21 | 0 | 0.25 | 5.05 | 0.5 | 0.34 | N/S | N/S | N/S | 2 | 56 | N/S | N/S | 0.003 | 0.004 | 0.001 | 0.019 | 0.0148 | 0.0008 | <0.003 | <0.002 | 0.056 | N/S | <0.002 | 0.0134 | N/S | 0.0081 | <0.003 | <0.0006 | 0.0756 | N/S | N/S | N/S | N/S | N/S | N/S | N/S | N/S | N/S | N/S | N/S | N/S | N/S | N/S | N/S | N/S | N/S | N/S | N/S | N/S | N/S | N/S | N/S | N/S | N/S
2002-12-19 | 34.73 | 8.4 | 7.2 | 3 | <2 | 3 | 1.5 | 0.15/2 | 0 | 0.24 | 6.55 | 0.72 | 0.47 | N/S | N/S | N/S | N/S | 56 | N/S | N/S | 0.004 | 0.004 | 0.001 | 0.025 | 0.0143 | 0.001 | <0.003 | <0.002 | 0.049 | N/S | <0.002 | 0.0175 | N/S | 0.0081 | <0.003 | <0.0006 | 0.0705 | N/S | N/S | N/S | N/S | 60.178 | 20.32 | 234 | N/S | N/S | N/S | N/S | N/S | N/S | N/S | N/S | N/S | N/S | N/S | N/S | N/S | N/S | N/S | N/S | N/S | N/S
2002-12-20 | 28.64 | N/R | N/R | N/S | N/S | N/S | N/S | N/S | N/S | N/S | N/S | N/S | N/S | N/S | N/S | N/S | N/S | N/R | N/S | N/S | N/S | 0.006 | 0.001 | N/S | N/S | N/S | N/S | N/S | N/S | N/S | N/S | N/S | N/S | N/S | N/S | N/S | N/S | N/S | N/S | N/S | N/S | N/S | N/S | N/S | N/S | N/S | N/S | N/S | N/S | N/S | N/S | N/S | N/S | N/S | N/S | N/S | N/S | N/S | N/S | N/S | N/S | N/S
2002-12-21 | 25.8 | N/R | N/R | N/S | N/S | N/S | N/S | N/S | N/S | N/S | N/S | N/S | N/S | N/S | N/S | N/S | N/S | N/R | N/S | N/S | N/S | N/S | N/S | N/S | N/S | N/S | N/S | N/S | N/S | N/S | N/S | N/S | N/S | N/S | N/S | N/S | N/S | N/S | N/S | N/S | N/S | N/S | N/S | N/S | N/S | N/S | N/S | N/S | N/S | N/S | N/S | N/S | N/S | N/S | N/S | N/S | N/S | N/S | N/S | N/S | N/S | N/S
2002-12-22 | 22.64 | 10.1 | 7.3 | <2 | <2 | 3 | 1.3 | 0.17 | 0.001 | 0.23 | 4.01 | 0.17 | 0.16 | N/S | N/S | N/S | N/S | 54 | N/S | N/S | 0.007 | N/S | N/S | 0.029 | 0.0193 | <0.0006 | <0.003 | <0.002 | 0.045 | N/S | <0.002 | 0.0136 | N/S | 0.0064 | <0.003 | <0.0006 | 0.065 | N/S | N/S | N/S | N/S | 71.216 | 25.359 | 282 | N/S | N/S | N/S | N/S | N/S | N/S | N/S | N/S | N/S | N/S | N/S | N/S | N/S | N/S | N/S | N/S | N/S | N/S
2002-12-23 | 25.81 | 10.2 | 7.4 | 3 | <2 | <2 | 1.3 | 0.15 | 0.001 | 0.25 | 4.35 | 0.2 | 0.17 | N/S | N/S | <1.2 | N/S | 53 | 2400 | N/S | 0.006 | 0.007 | 0.001 | 0.029 | 0.0188 | 0.0008 | <0.003 | 0.0034 | 0.046 | N/S | 0.003 | 0.0122 | N/S | 0.006 | <0.003 | <0.0006 | 0.0651 | N/S | N/S | N/S | N/S | N/S | N/S | N/S | N/S | N/S | N/S | N/S | N/S | N/S | N/S | N/S | N/S | N/S | N/S | N/S | N/S | N/S | N/S | N/S | N/S | N/S
2002-12-24 | 23.16 | 10.3 | 7.5 | 3 | <2 | 5 | 1.6 | 0.35 | 0.003 | 0.26 | 5.35 | 0.2 | <0.05 | 192 | 1.07 | N/S | N/S | 54 | N/S | 90 | 0.004 | 0.006 | 0.001 | 0.021 | 0.0191 | 0.0007 | <0.003 | <0.002 | 0.041 | 0.038 | <0.002 | 0.0098 | <0.08 | 0.0059 | <0.003 | <0.0006 | 0.0623 | <0.009 | <0.0002 | <0.03 | <1 | 71.337 | 26.016 | 285 | 0.023 | 0.0186 | <0.0003 | <0.0020 | 0.002 | <0.002 | 0.0077 | N/R | 0.007 | <0.004 | 0.0005 | 0.07 | <0.004 | <0.0002 | <0.02 | 66.985 | 23.59 | 10
2002-12-25 | 24.14 | 9.9 | 7.5 | 4 | <2 | <2 | 2.3 | 0.89 | 0.006 | 0.37 | 6.2 | 0.26 | <0.05 | N/S | N/S | N/S | 2 | 53 | N/S | N/S | 0.004 | 0.004 | 0.001 | 0.022 | 0.0181 | <0.0006 | <0.003 | <0.002 | 0.047 | N/S | <0.002 | 0.0117 | N/S | 0.0056 | <0.003 | <0.0006 | 0.0704 | N/S | N/S | N/S | N/S | N/S | N/S | N/S | N/S | N/S | N/S | N/S | N/S | N/S | N/S | N/S | N/S | N/S | N/S | N/S | N/S | N/S | N/S | N/S | N/S | N/S
2002-12-26 | 22.89 | 10 | 7.5 | <2 | <2 | <2 | 1.7 | 0.42 | 0.003 | 0.25 | 6.78 | 0.32 | <0.05 | N/S | N/S | N/S | N/S | 52 | N/S | N/S | 0.003 | 0.005 | 0.001 | 0.027 | 0.0172 | 0.0006 | <0.003 | <0.002 | 0.041 | N/S | <0.002 | 0.0102 | N/S | 0.0058 | <0.003 | <0.0006 | 0.0733 | N/S | N/S | N/S | N/S | 67.761 | 24.915 | 272 | N/S | N/S | N/S | N/S | N/S | N/S | N/S | N/S | N/S | N/S | N/S | N/S | N/S | N/S | N/S | N/S | N/S | N/S
2002-12-27 | 22.08 | N/R | N/R | N/S | N/S | N/S | N/S | N/S | N/S | N/S | N/S | N/S | N/S | N/S | N/S | N/S | N/S | N/R | N/S | N/S | N/S | 0.004 | 0.001 | N/S | N/S | N/S | N/S | N/S | N/S | N/S | N/S | N/S | N/S | N/S | N/S | N/S | N/S | N/S | N/S | N/S | N/S | N/S | N/S | N/S | N/S | N/S | N/S | N/S | N/S | N/S | N/S | N/S | N/S | N/S | N/S | N/S | N/S | N/S | N/S | N/S | N/S | N/S
2002-12-28 | 21.92 | N/R | N/R | N/S | N/S | N/S | N/S | N/S | N/S | N/S | N/S | N/S | N/S | N/S | N/S | N/S | N/S | N/R | N/S | N/S | N/S | N/S | N/S | N/S | N/S | N/S | N/S | N/S | N/S | N/S | N/S | N/S | N/S | N/S | N/S | N/S | N/S | N/S | N/S | N/S | N/S | N/S | N/S | N/S | N/S | N/S | N/S | N/S | N/S | N/S | N/S | N/S | N/S | N/S | N/S | N/S | N/S | N/S | N/S | N/S | N/S | N/S
2002-12-29 | 21.03 | 10 | 7.5 | 3 | <2 | 2 | 1.5 | 0.17 | 0.001 | 0.14 | 7.42 | 1.59 | 1.49 | N/S | N/S | N/S | N/S | 54 | N/S | N/S | 0.004 | N/S | N/S | 0.01 | 0.0165 | <0.0006 | <0.003 | 0.0068 | 0.06 | N/S | 0.003 | 0.0098 | N/S | 0.0082 | <0.003 | <0.0006 | 0.0727 | N/S | N/S | N/S | N/S | 68.187 | 25.106 | 274 | N/S | N/S | N/S | N/S | N/S | N/S | N/S | N/S | N/S | N/S | N/S | N/S | N/S | N/S | N/S | N/S | N/S | N/S
2002-12-30 | 22.79 | 10.5 | 7.6 | 3 | <2 | 3 | 1.5 | 0.15 | 0.002 | 0.13 | 6.93 | 1.58 | 1.45 | N/S | N/S | 1.2 | N/S | 57 | 200 | N/S | 0.004 | 0.004 | 0.001 | 0.023 | 0.0153 | <0.0006 | <0.003 | 0.0073 | 0.059 | N/S | <0.002 | 0.0106 | N/S | 0.0075 | <0.003 | <0.0006 | 0.077 | N/S | N/S | N/S | <1 | N/S | N/S | N/S | N/S | N/S | N/S | N/S | N/S | N/S | N/S | N/S | N/S | N/S | N/S | N/S | N/S | N/S | N/S | N/S | N/S | N/S
2002-12-31 | 23.64 | 9.8 | 7.5 | 6 | 5 | 3 | 1.4/2 | 0.13 | 0.001 | 0.13 | 7.23 | 1.7 | 1.62 | 203 | 0.84 | N/S | N/S | 56 | N/S | 98 | 0.003 | 0.004 | 0.001 | 0.017 | 0.0147 | <0.0006 | <0.003 | 0.0075 | 0.059 | 0.035 | 0.002 | 0.0111 | <0.08 | 0.0057 | 0.004 | <0.0006 | 0.0768 | <0.009 | <0.0002 | <0.03 | N/S | 66.728 | 24.758 | 269 | 0.023 | 0.013 | <0.0003 | <0.0020 | 0.006 | <0.002 | 0.008 | N/R | 0.005 | <0.004 | <0.0003 | 0.068 | <0.004 | <0.0002 | <0.02 | 65.321 | 23.235 | 12
MDL |  |  |  | 2 | 2 | 2 | 0.1 | 0.02 |  | 0.01 | 0.03 | 0.05 | 0.05 | 1 | 0.02 | 1.2 | 1 |  | 10 | 1 | 0.002 | 0.002 |  | 0.004 | 0.0007 | 0.0006 | 0.003 | 0.002 | 0.04 | 0.006 | 0.002 | 0.0007 | 0.08 | 0.002 | 0.003 | 0.0006 | 0.007 | 0.009 | 0.0002 | 0.03 | 1 | 0.02 | 0.01 |  | 0.004 | 0.0002 | 0.0003 | 0.002 | 0.001 | 0.002 | 0.0002 | 0.04 | 0.001 | 0.004 | 0.0003 | 0.001 | 0.004 | 0.0002 | 0.02 | 0.006 | 0.006 | 2
Observation | 365 | 298 | 295 | 262 | 262 | 262 | 262 | 262 | 258 | 262 | 262 | 262 | 262 | 53 | 53 | 52 | 52 | 295 | 159 | 53 | 262 | 261 | 261 | 262 | 262 | 262 | 262 | 262 | 262 | 54 | 262 | 262 | 54 | 262 | 262 | 262 | 262 | 54 | 54 | 54 | 53 | 156 | 156 | 156 | 54 | 54 | 54 | 54 | 54 | 54 | 54 | 23 | 54 | 54 | 54 | 54 | 54 | 54 | 54 | 54 | 54 | 54
Minimum | 17.14 | 7.2 | 6.7 | <2 | <2 | <2 | <0.1 | 0.02 | 0 | <0.01 | 1.94 | <0.05 | <0.05 | 68 | 0.26 | 1.2 | 1 | 48 | 10 | 55 | <0.002 | <0.002 | 0 | <0.004 | 0.0099 | <0.0006 | <0.003 | <0.002 | <0.04 | 0.018 | <0.002 | <0.0007 | <0.08 | <0.002 | <0.003 | <0.0006 | 0.0185 | <0.009 | <0.0002 | <0.03 | <1 | 42.032 | 14.541 | 165 | <0.004 | 0.0103 | <0.0003 | <0.0020 | 0.001 | <0.002 | 0.0004 | <0.04 | 0.002 | <0.004 | <0.0003 | 0.019 | <0.004 | <0.0002 | <0.02 | 40.478 | 14.3 | 6
Mean | 33.3689 | 9.1 | 7.2 | <3 | <2 | <3 | <1.3 | 0.26 | 0.002 | <0.26 | 5.95 | <0.95 | <0.86 | 192 | 0.86 | <1.3 | 3 | 61 | GM=<26 | 98 | <0.005 | <0.006 | 0.002 | <0.012 | 0.0187 | <0.0007 | <0.003 | <0.004 | <0.07 | 0.037 | <0.003 | <0.0122 | <0.08 | 0.0088 | <0.003 | <0.0006 | 0.0522 | <0.009 | <0.0002 | <0.03 | <1 | 72.573 | 27.131 | 293 | <0.015 | 0.0174 | <0.0005 | <0.0020 | 0.003 | <0.003 | 0.009 | <0.04 | 0.007 | <0.008 | <0.0003 | 0.044 | <0.004 | <0.0002 | <0.02 | 70.574 | 26.553 | 10
Maximum | 144.11 | 10.6 | 7.6 | 7 | 5 | 7 | 3.2 | 1.36 | 0.011 | 1.46 | 11.45 | 2.45 | 2.31 | 677 | 1.2 | 2 | 6 | 79 | 5600 | 120 | 0.015 | 0.022 | 0.015 | 0.03 | 0.0348 | 0.0016 | 0.003 | 0.0192 | 0.17 | 0.151 | 0.015 | 0.032 | 0.08 | 0.0388 | 0.013 | 0.0035 | 0.1036 | 0.009 | 0.0002 | 0.03 | 3 | 144.35 | 57.419 | 597 | 0.043 | 0.0339 | 0.0037 | <0.0020 | 0.007 | 0.007 | 0.0226 | 0.07 | 0.015 | 0.029 | 0.0009 | 0.07 | <0.004 | <0.0002 | <0.02 | 143.45 | 57.145 | 13
Std Dev | 19.838 | 0.76557 | 0.25438 | 1.182 | 0.82916 | 0.94135 | 0.37771 | 0.19249 | 0.0014837 | 0.27903 | 1.917 | 0.58465 | 0.57674 | 113.8117 | 0.20909 | 0.20007 | 1.1934 | 7.7352 | 936 | 13.7043 | 0.0019043 | 0.0027704 | 0.0018997 | 0.0062153 | 0.006057 | 0.0002 | 0.0005 | 0.0021 | 0.03 | 0.021 | 0.002 | 0.0055 | 0.02 | 0.004 | 0.001 | 0.0002 | 0.0142 | <0.009 | <0.0002 | <0.03 | 0.4 | 12.33 | 5.892 | 55 | 0.007 | 0.0058 | 0.0005 | 0 | 0.001 | 0.001 | 0.0043 | 0.01 | 0.003 | 0.006 | 0.0001 | 0.012 | 0 | 0 | 0 | 14.525 | 6.653 | 1
%>400=14

## Kirie Outfall 2003
| FLOW | DO | pH | BOD5 | CBOD5 | SS | TKN | NH3-N | NH3-UION | NO2-N | NO3-N | P-TOT | P-SOL | Cl | F | FOG | PHENOL | TEMP | FECAL COL | SO4 | CN (COMP) | CN (GRAB) | CN-WAD | As | Ba | Cd | Cr | Cu | Fe | Fe_SOL | Pb | Mn | Hg | Ni | Se | Ag | Zn | Sb | Be | Tl | Cr6+ | Ca | Mg | Hardness | As Sol | Ba Sol | Cd Sol | Cr Sol | Cu Sol | Fe Sol | Pb Sol | Mn Sol | Hg Sol | Ni Sol | Se Sol | Ag Sol | Zn Sol | Sb Sol | Be Sol | Tl Sol | Ca Sol | Mg Sol | TOC sol
Date | MGD | MG/L |  | mg/L | mg/L | MG/L | MG/L | MG/L | mg/L | MG/L | MG/L | MG/L | MG/L | mg/L | mg/L | mg/L | ug/L | Deg F |  | mg/L | mg/L | mg/L | mg/L | mg/L | mg/L | mg/L | mg/L | mg/L | mg/L | mg/L | mg/L | mg/L | ug/L | mg/L | mg/L | mg/L | mg/L | mg/L | mg/L | mg/L | ug/L | mg/L | mg/L | mg/l CaCO3 | mg/L | mg/L | mg/L | mg/L | mg/L | mg/L | mg/L | mg/L | ug/l | mg/L | mg/L | mg/L | mg/L | mg/L | mg/L | mg/L | mg/L | mg/L | mg/L
2003-01-01 | 23.8 | 10 | 7.5 | 7 | 5 | 2 | 1.6 | 0.13 | 0.001 | 0.18 | 7.61 | 2.01 | 1.88 | N/S | N/S | N/S | 1 | 54 | N/S | N/S | 0.004 | 0.003 | 0.0009 | 0.018 | 0.0144 | <0.0006 | <0.003 | 0.0076 | 0.059 | N/S | <0.002 | 0.0111 | N/S | 0.0044 | <0.003 | <0.0006 | 0.0847 | N/S | N/S | N/S | N/S | N/S | N/S | N/S | N/S | N/S | N/S | N/S | N/S | N/S | N/S | N/S | N/S | N/S | N/S | N/S | N/S | N/S | N/S | N/S | N/S | N/S | N/S
2003-01-02 | 25.81 | 10.3 | 7.3 | 6 | 4 | <2 | 1.6 | 0.2 | 0.001 | 0.25 | 7.52 | 2.16 | 1.52 | N/S | N/S | N/S | N/S | 56 | N/S | N/S | 0.004 | 0.002 | 0.0008 | 0.015 | 0.0142 | <0.0006 | <0.003 | 0.0079 | 0.059 | N/S | <0.002 | 0.012 | N/S | 0.0084 | <0.003 | <0.0006 | 0.0883 | N/S | N/S | N/S | N/S | 65.87 | 24.685 | 266 | N/S | N/S | N/S | N/S | N/S | N/S | N/S | N/S | N/S | N/S | N/S | N/S | N/S | N/S | N/S | N/S | N/S | N/S | N/S
2003-01-03 | 25.83 | N/S | N/S | N/S | N/S | N/S | N/S | N/S | N/S | N/S | N/S | N/S | N/S | N/S | N/S | N/S | N/S | N/S | N/S | N/S | N/S | 0.004 | 0.0007 | N/S | N/S | N/S | N/S | N/S | N/S | N/S | N/S | N/S | N/S | N/S | N/S | N/S | N/S | N/S | N/S | N/S | N/S | N/S | N/S | N/S | N/S | N/S | N/S | N/S | N/S | N/S | N/S | N/S | N/S | N/S | N/S | N/S | N/S | N/S | N/S | N/S | N/S | N/S | N/S
2003-01-04 | 24.09 | N/S | N/S | N/S | N/S | N/S | N/S | N/S | N/S | N/S | N/S | N/S | N/S | N/S | N/S | N/S | N/S | N/S | N/S | N/S | N/S | N/S | N/S | N/S | N/S | N/S | N/S | N/S | N/S | N/S | N/S | N/S | N/S | N/S | N/S | N/S | N/S | N/S | N/S | N/S | N/S | N/S | N/S | N/S | N/S | N/S | N/S | N/S | N/S | N/S | N/S | N/S | N/S | N/S | N/S | N/S | N/S | N/S | N/S | N/S | N/S | N/S | N/S
2003-01-05 | 24.49 | 8.7 | 7.3 | 6 | 4 | <2 | 1.6 | 0.71 | 0.004 | 0.38 | 5.41 | 1.51 | 1.1 | N/S | N/S | N/S | N/S | 56 | N/S | N/S | 0.003 | N/S | N/S | <0.004 | 0.0145 | <0.0006 | <0.003 | 0.0053 | 0.052 | N/S | <0.002 | 0.0199 | N/S | 0.0092 | <0.003 | <0.0006 | 0.0781 | N/S | N/S | N/S | N/S | 67.022 | 24.153 | 267 | N/S | N/S | N/S | N/S | N/S | N/S | N/S | N/S | N/S | N/S | N/S | N/S | N/S | N/S | N/S | N/S | N/S | N/S | N/S
2003-01-06 | 22.72 | 10 | 7.5 | 7 | 5 | 2 | 1.5 | 0.17 | 0.001 | 0.27 | 4.95 | 0.87 | 0.61 | N/S | N/S | <1.2 | N/S | 56 | N/S | N/S | 0.003 | 0.004 | 0.0008 | 0.014 | 0.0159 | <0.0006 | <0.003 | 0.0032 | 0.058 | N/S | <0.002 | 0.017 | N/S | 0.0075 | <0.003 | <0.0006 | 0.0842 | N/S | N/S | N/S | N/S | N/S | N/S | N/S | N/S | N/S | N/S | N/S | N/S | N/S | N/S | N/S | N/S | N/S | N/S | N/S | N/S | N/S | N/S | N/S | N/S | N/S | N/S
2003-01-07 | 25.97 | 10 | 7.5 | 5 | 4 | 2 | 1.4 | 0.15 | 0.001 | 0.2 | 5.55 | 0.53 | 0.38 | 197 | 1.19 | N/S | N/S | 54 | 700 | 93 | 0.003 | 0.003 | 0.0009 | 0.011 | 0.0174 | <0.0006 | <0.003 | 0.003 | 0.057 | 0.043 | 0.002 | 0.0145 | <0.08 | 0.0062 | <0.003 | <0.0006 | 0.0785 | <0.009 | <0.0002 | <0.03 | <2 | 67.55 | 24.436 | 269 | 0.012 | 0.0153 | 0.0009 | <0.002 | 0.004 | 0.043 | 0.002 | 0.0107 | <0.08 | 0.006 | <0.004 | 0.0003 | 0.072 | <0.004 | <0.0002 | <0.02 | 63.147 | 22.463 | 12
2003-01-08 | 25.33 | 9.7 | 7.5 | 5 | 4 | 2 | 1.4 | 0.37 | 0.003 | 0.25 | 6.15 | 0.88 | 0.21 | N/S | N/S | N/S | 1 | 54 | N/S | N/S | 0.003 | 0.003 | 0.0009 | 0.01 | 0.0187 | <0.0006 | <0.003 | <0.002 | 0.062 | N/S | <0.002 | 0.0144 | N/S | 0.0059 | <0.003 | <0.0006 | 0.0768 | N/S | N/S | N/S | N/S | N/S | N/S | N/S | N/S | N/S | N/S | N/S | N/S | N/S | N/S | N/S | N/S | N/S | N/S | N/S | N/S | N/S | N/S | N/S | N/S | N/S | N/S
2003-01-09 | 23.47 | 9.5 | 7.4 | 5 | 3 | 2 | 1.5 | 0.28 | 0.002 | 0.3 | 5.83 | 1.19 | 0.8 | N/S | N/S | N/S | N/S | 54 | N/S | N/S | 0.003 | 0.004 | 0.0012 | 0.009 | 0.0171 | <0.0006 | <0.003 | <0.002 | 0.055 | N/S | <0.002 | 0.0177 | N/S | 0.0072 | <0.003 | <0.0006 | 0.0852 | N/S | N/S | N/S | N/S | 69.327 | 24.511 | 274 | N/S | N/S | N/S | N/S | N/S | N/S | N/S | N/S | N/S | N/S | N/S | N/S | N/S | N/S | N/S | N/S | N/S | N/S | N/S
2003-01-10 | 25.5 | N/S | N/S | N/S | N/S | N/S | N/S | N/S | N/S | N/S | N/S | N/S | N/S | N/S | N/S | N/S | N/S | N/S | N/S | N/S | N/S | 0.004 | 0.0008 | N/S | N/S | N/S | N/S | N/S | N/S | N/S | N/S | N/S | N/S | N/S | N/S | N/S | N/S | N/S | N/S | N/S | N/S | N/S | N/S | N/S | N/S | N/S | N/S | N/S | N/S | N/S | N/S | N/S | N/S | N/S | N/S | N/S | N/S | N/S | N/S | N/S | N/S | N/S | N/S
2003-01-11 | 21.3 | 9.8 | N/S | N/S | N/S | N/S | N/S | N/S | N/S | N/S | N/S | N/S | N/S | N/S | N/S | N/S | N/S | N/S | N/S | N/S | N/S | N/S | N/S | N/S | N/S | N/S | N/S | N/S | N/S | N/S | N/S | N/S | N/S | N/S | N/S | N/S | N/S | N/S | N/S | N/S | N/S | N/S | N/S | N/S | N/S | N/S | N/S | N/S | N/S | N/S | N/S | N/S | N/S | N/S | N/S | N/S | N/S | N/S | N/S | N/S | N/S | N/S | N/S
2003-01-12 | 23.12 | 9.7 | 7.7 | 5 | 3 | 2 | 1.1 | 0.23 | 0.002 | 0.28 | 5.04 | 0.68 | 0.47 | N/S | N/S | N/S | N/S | 51 | N/S | N/S | 0.003 | N/S | N/S | 0.017 | 0.0167 | <0.0006 | <0.003/ | <0.002/ | 0.054 | N/S | 0.003 | 0.0171 | N/S | 0.0084 | <0.003 | <0.0006 | 0.0907 | N/S | N/S | N/S | N/S | 64.92 | 23.006 | 257 | N/S | N/S | N/S | N/S | N/S | N/S | N/S | N/S | N/S | N/S | N/S | N/S | N/S | N/S | N/S | N/S | N/S | N/S | N/S
2003-01-13 | 22.42 | 10.5 | 7.4 | 4 | 3 | 2 | 1.4 | 0.8 | 0.004 | 0.29 | 6.09 | 0.44 | 0.32 | N/S | N/S | 1.3 | N/S | 50 | N/S | N/S | 0.002 | 0.003 | 0.0014 | <0.004 | 0.0158 | <0.0006 | <0.003/ | 0.0025 | 0.046 | N/S | 0.004 | 0.0135 | N/S | 0.0073 | <0.003 | <0.0006 | 0.0846 | N/S | N/S | N/S | N/S | N/S | N/S | N/S | N/S | N/S | N/S | N/S | N/S | N/S | N/S | N/S | N/S | N/S | N/S | N/S | N/S | N/S | N/S | N/S | N/S | N/S | N/S
2003-01-14 | 22.83 | 9.8 | 7.5 | 5 | 3 | 2 | 1.5 | 0.19 | 0.001 | 0.32 | 5.75 | 0.56 | 0.47 | 177 | 1.04 | N/S | N/S | 50 | 1900 | 85 | 0.003 | 0.003 | 0.0014 | 0.008 | 0.0178 | 0.0017 | 0.0114 | 0.0169 | 0.107 | 0.037 | 0.008 | 0.0137 | <0.08 | 0.0086 | <0.003 | <0.0006 | 0.0841 | <0.009 | <0.0002 | <0.03 | 2.2 | 64.841 | 23.276 | 258 | 0.015 | 0.0151 | 0.0003 | <0.002 | 0.003 | 0.037 | <0.002 | 0.011 | N/R | 0.007 | <0.004 | <0.0003 | 0.077 | <0.004 | <0.0002 | <0.02 | 61.177 | 21.717 | 12
2003-01-15 | 24.06 | 10.2 | 7.4 | 3 | <2 | 4 | 1.2 | 0.17 | 0.001 | 0.24 | 6.5 | 1.14 | 0.8 | N/S | N/S | N/S | 1 | 50 | N/S | N/S | 0.003 | 0.003 | 0.0012 | 0.005 | 0.0145 | <0.0006 | <0.003 | 0.0031 | 0.147 | N/S | <0.002 | 0.0172 | N/S | 0.0077 | <0.003 | <0.0006 | 0.1066 | N/S | N/S | N/S | N/S | N/S | N/S | N/S | N/S | N/S | N/S | N/S | N/S | N/S | N/S | N/S | N/S | N/S | N/S | N/S | N/S | N/S | N/S | N/S | N/S | N/S | N/S
2003-01-16 | 23.39 | 10 | 7.3 | 2 | <2 | 3 | 1.2 | 0.16 | 0.001 | 0.24 | 6.24 | 1.4 | 1.16 | N/S | N/S | N/S | N/S | 51 | N/S | N/S | 0.004 | 0.002 | 0.0011 | 0.007 | 0.0138 | <0.0006 | <0.003 | 0.0036 | 0.041 | N/S | <0.002 | 0.0124 | N/S | 0.0091 | <0.003 | <0.0006 | 0.085 | N/S | N/S | N/S | N/S | 64.09 | 22.599 | 253 | N/S | N/S | N/S | N/S | N/S | N/S | N/S | N/S | N/S | N/S | N/S | N/S | N/S | N/S | N/S | N/S | N/S | N/S | N/S
2003-01-17 | 23.22 | N/S | N/S | N/S | N/S | N/S | N/S | N/S | N/S | N/S | N/S | N/S | N/S | N/S | N/S | N/S | N/S | N/S | N/S | N/S | N/S | 0.003 | 0.0013 | N/S | N/S | N/S | N/S | N/S | N/S | N/S | N/S | N/S | N/S | N/S | N/S | N/S | N/S | N/S | N/S | N/S | N/S | N/S | N/S | N/S | N/S | N/S | N/S | N/S | N/S | N/S | N/S | N/S | N/S | N/S | N/S | N/S | N/S | N/S | N/S | N/S | N/S | N/S | N/S
2003-01-18 | 21.38 | N/S | N/S | N/S | N/S | N/S | N/S | N/S | N/S | N/S | N/S | N/S | N/S | N/S | N/S | N/S | N/S | N/S | N/S | N/S | N/S | N/S | N/S | N/S | N/S | N/S | N/S | N/S | N/S | N/S | N/S | N/S | N/S | N/S | N/S | N/S | N/S | N/S | N/S | N/S | N/S | N/S | N/S | N/S | N/S | N/S | N/S | N/S | N/S | N/S | N/S | N/S | N/S | N/S | N/S | N/S | N/S | N/S | N/S | N/S | N/S | N/S | N/S
2003-01-19 | 22.24 | 10.6 | 7.4 | 3 | <2 | 4 | 1.2 | 0.15 | 0.001 | 0.24 | 4.55 | 0.76 | 0.63 | N/S | N/S | N/S | N/S | 50 | N/S | N/S | 0.017 | N/S | N/S | 0.008 | 0.0144 | <0.0006 | <0.003 | 0.0042 | 0.052 | N/S | <0.002 | 0.0149 | N/S | 0.0092 | <0.003 | <0.0006 | 0.0959 | N/S | N/S | N/S | N/S | 62.769 | 22.571 | 250 | N/S | N/S | N/S | N/S | N/S | N/S | N/S | N/S | N/S | N/S | N/S | N/S | N/S | N/S | N/S | N/S | N/S | N/S | N/S
2003-01-20 | 23.76 | 10.4 | 7.4 | 4 | 2 | 2 | 1.3 | 0.11 | 0.001 | 0.14 | 4.96 | 0.47 | 0.37 | N/S | N/S | <1.2 | N/S | 50 | N/S | N/S | 0.01 | 0.013 | 0.0086 | 0.004 | 0.0158 | <0.0006 | <0.003 | 0.0032 | 0.053 | N/S | 0.002 | 0.0106 | N/S | 0.0076 | <0.003 | <0.0006 | 0.0905 | N/S | N/S | N/S | N/S | N/S | N/S | N/S | N/S | N/S | N/S | N/S | N/S | N/S | N/S | N/S | N/S | N/S | N/S | N/S | N/S | N/S | N/S | N/S | N/S | N/S | N/S
2003-01-21 | 23.96 | 10.5 | 7 | 3 | 2 | 2 | 1.3 | 0.12 | 0 | 0.15 | 6.18 | 0.52 | 0.43 | 159 | 1.18 | N/S | N/S | 50 | 300 | 98 | 0.005 | 0.006 | 0.0029 | 0.006 | 0.0154 | <0.0006 | <0.003 | 0.0039 | 0.053 | 0.052 | <0.002 | 0.0094 | <0.08 | 0.0071 | <0.003 | <0.0006 | 0.0862 | <0.009 | <0.0002 | <0.03 | T/X | 63.873 | 22.721 | 253 | 0.017 | 0.0146 | <0.0003 | <0.002 | 0.004 | 0.052 | <0.002 | 0.008 | N/R | 0.008 | 0.01 | <0.0003 | 0.081 | <0.004 | <0.0002 | <0.02 | 60.469 | 21.025 | 11
2003-01-22 | 23.5 | 10.6 | 7.4 | 3 | <2 | 2 | 1.5 | 0.12 | 0.001 | 0.15 | 7.12 | 1.48 | 0.99 | N/S | N/S | N/S | 6 | 51 | N/S | N/S | 0.003 | 0.004 | 0.0012 | 0.009 | 0.0145 | <0.0006 | <0.003 | 0.005 | 0.052 | N/S | <0.002 | 0.0104 | N/S | 0.0066 | <0.003 | <0.0006 | 0.0857 | N/S | N/S | N/S | <2 | N/S | N/S | N/S | N/S | N/S | N/S | N/S | N/S | N/S | N/S | N/S | N/S | N/S | N/S | N/S | N/S | N/S | N/S | N/S | N/S | N/S | N/S
2003-01-23 | 23.24 | 10.8 | 7.4 | 3 | <2 | 3 | 1.4 | 0.11 | 0.001 | 0.16 | 7.2 | 1.11 | 0.84 | N/S | N/S | N/S | N/S | 50 | N/S | N/S | 0.003 | 0.003 | 0.0007 | 0.007 | 0.0141 | <0.0006 | <0.003 | 0.0053 | 0.054 | N/S | 0.002 | 0.0158 | N/S | 0.0075 | <0.003 | 0.0007 | 0.0855 | N/S | N/S | N/S | N/S | 62.898 | 22.586 | 250 | N/S | N/S | N/S | N/S | N/S | N/S | N/S | N/S | N/S | N/S | N/S | N/S | N/S | N/S | N/S | N/S | N/S | N/S | N/S
2003-01-24 | 22.82 | N/R | N/S | N/S | N/S | N/S | N/S | N/S | N/S | N/S | N/S | N/S | N/S | N/S | N/S | N/S | N/S | N/S | N/S | N/S | N/S | 0.004 | 0.0007 | N/S | N/S | N/S | N/S | N/S | N/S | N/S | N/S | N/S | N/S | N/S | N/S | N/S | N/S | N/S | N/S | N/S | N/S | N/S | N/S | N/S | N/S | N/S | N/S | N/S | N/S | N/S | N/S | N/S | N/S | N/S | N/S | N/S | N/S | N/S | N/S | N/S | N/S | N/S | N/S
2003-01-25 | 23.24 | N/R | N/S | N/S | N/S | N/S | N/S | N/S | N/S | N/S | N/S | N/S | N/S | N/S | N/S | N/S | N/S | N/S | N/S | N/S | N/S | N/S | N/S | N/S | N/S | N/S | N/S | N/S | N/S | N/S | N/S | N/S | N/S | N/S | N/S | N/S | N/S | N/S | N/S | N/S | N/S | N/S | N/S | N/S | N/S | N/S | N/S | N/S | N/S | N/S | N/S | N/S | N/S | N/S | N/S | N/S | N/S | N/S | N/S | N/S | N/S | N/S | N/S
2003-01-26 | 23.02 | 10.8 | 7.4 | 3 | <2 | 3 | 1.3 | 0.11 | 0 | 0.19 | 4.37 | 0.81 | 0.76 | N/S | N/S | N/S | N/S | 48 | N/S | N/S | 0.003 | N/S | N/S | <0.004 | 0.014 | <0.0006 | <0.003 | 0.0049 | 0.074 | N/S | <0.002 | 0.0142 | N/S | 0.0109 | <0.003 | <0.0006 | 0.1027 | N/S | N/S | N/S | N/S | 62.541 | 22.056 | 247 | N/S | N/S | N/S | N/S | N/S | N/S | N/S | N/S | N/S | N/S | N/S | N/S | N/S | N/S | N/S | N/S | N/S | N/S | N/S
2003-01-27 | 22.24 | 10.4 | 7.3 | 3 | <2 | 3 | 1.3 | 0.11 | 0 | 0.18 | 4.5 | 0.49 | 0.38 | N/S | N/S | <1.2 | N/S | 48 | N/S | N/S | 0.003 | 0.003 | 0.0006 | 0.005 | 0.0146 | <0.0006 | <0.003 | 0.0049 | 0.052 | N/S | <0.002 | 0.013 | N/S | 0.0091 | <0.003 | <0.0006 | 0.1025 | N/S | N/S | N/S | N/S | N/S | N/S | N/S | N/S | N/S | N/S | N/S | N/S | N/S | N/S | N/S | N/S | N/S | N/S | N/S | N/S | N/S | N/S | N/S | N/S | N/S | N/S
2003-01-28 | 22.3 | 10.3 | 7.3 | 3 | <2 | 2 | 1.2 | 0.12 | 0 | 0.17 | 5.36 | 0.51 | 0.47 | 165 | 1.25 | N/S | N/S | 50 | 1300 | 89 | 0.002 | 0.003 | 0.0011 | 0.009 | 0.0152 | <0.0006 | <0.003 | 0.0051 | 0.046 | 0.035 | 0.003 | 0.0107 | <0.08 | 0.0082 | <0.003 | <0.0006 | 0.0941 | <0.009 | <0.0002 | <0.03 | <2 | 63.14 | 22.612 | 251 | 0.021 | 0.0144 | 0.0005 | <0.002 | 0.004 | 0.035 | <0.002 | 0.0089 | N/R | 0.009 | <0.004 | 0.0006 | 0.086 | <0.004 | <0.0002 | <0.02 | 59.403 | 20.923 | 12
2003-01-29 | 22.29 | 9.3 | 7.3 | <2 | <2 | 4 | 1.2 | 0.2 | 0 | 0.31 | 6.01 | 1.13 | 0.93 | N/S | N/S | N/S | <1 | 50 | N/S | N/S | 0.002 | 0.003 | 0.0005 | 0.014 | 0.0144 | <0.0006 | <0.003 | 0.0099 | 0.046 | N/S | 0.003 | 0.0128 | N/S | 0.0115 | <0.003 | <0.0006 | 0.0929 | N/S | N/S | N/S | N/S | N/S | N/S | N/S | N/S | N/S | N/S | N/S | N/S | N/S | N/S | N/S | N/S | N/S | N/S | N/S | N/S | N/S | N/S | N/S | N/S | N/S | N/S
2003-01-30 | 22.22 | 10.3 | 7.3 | 3 | <2 | 3 | 1.1 | 0.16 | 0 | 0.32 | 5.69 | 1.29 | 1.2 | N/S | N/S | N/S | N/S | 50 | N/S | N/S | 0.003 | 0.003 | 0.0008 | 0.015 | 0.0146 | <0.0006 | <0.003 | 0.0085 | 0.065 | N/S | 0.002 | 0.0144 | N/S | 0.0112 | <0.003 | <0.0006 | 0.0966 | N/S | N/S | N/S | N/S | 64.12 | 22.637 | 253 | N/S | N/S | N/S | N/S | N/S | N/S | N/S | N/S | N/S | N/S | N/S | N/S | N/S | N/S | N/S | N/S | N/S | N/S | N/S
2003-01-31 | 24.57 | N/S | N/S | N/S | N/S | N/S | N/S | N/S | N/S | N/S | N/S | N/S | N/S | N/S | N/S | N/S | N/S | N/S | N/S | N/S | N/S | 0.004 | 0.001 | N/S | N/S | N/S | N/S | N/S | N/S | N/S | N/S | N/S | N/S | N/S | N/S | N/S | N/S | N/S | N/S | N/S | N/S | N/S | N/S | N/S | N/S | N/S | N/S | N/S | N/S | N/S | N/S | N/S | N/S | N/S | N/S | N/S | N/S | N/S | N/S | N/S | N/S | N/S | N/S
2003-02-01 | 23.67 | N/R | N/S | N/S | N/S | N/S | N/S | N/S | N/S | N/S | N/S | N/S | N/S | N/S | N/S | N/S | N/S | N/S | N/S | N/S | N/S | N/S | N/S | N/S | N/S | N/S | N/S | N/S | N/S | N/S | N/S | N/S | N/S | N/S | N/S | N/S | N/S | N/S | N/S | N/S | N/S | N/S | N/S | N/S | N/S | N/S | N/S | N/S | N/S | N/S | N/S | N/S | N/S | N/S | N/S | N/S | N/S | N/S | N/S | N/S | N/S | N/S | N/S
2003-02-02 | 23.02 | 9.7 | 7.3 | 3 | <2 | 3 | 1.7 | 0.17 | 0.001 | 0.41 | 4.49 | 0.83 | 0.69 | N/S | N/S | N/S | N/S | 52 | N/S | N/S | 0.005 | N/S | N/S | 0.008 | 0.0168 | <0.0006 | <0.003 | 0.0075 | 0.063 | N/S | <0.002 | 0.0186 | N/S | 0.008 | <0.003 | 0.001 | 0.0949 | N/S | N/S | N/S | N/S | 68.076 | 23.607 | 267 | N/S | N/S | N/S | N/S | N/S | N/S | N/S | N/S | N/S | N/S | N/S | N/S | N/S | N/S | N/S | N/S | N/S | N/S | N/S
2003-02-03 | 22.77 | 9.4 | 7.3 | 3 | <2 | 4 | 1 | 0.16 | 0.001 | 0.32 | 4.35 | 0.55 | 0.47 | N/S | N/S | 1.6 | N/S | 53 | N/S | N/S | 0.006 | 0.005 | 0.0008 | 0.012 | 0.0188 | <0.0006 | <0.003 | 0.0056 | 0.046 | N/S | <0.002 | 0.016 | N/S | 0.0072 | <0.003 | <0.0006 | 0.0881 | N/S | N/S | N/S | N/S | N/S | N/S | N/S | N/S | N/S | N/S | N/S | N/S | N/S | N/S | N/S | N/S | N/S | N/S | N/S | N/S | N/S | N/S | N/S | N/S | N/S | N/S
2003-02-04 | 24.93 | 10.1 | 7.4 | 3 | <2 | 3 | 0.7 | 0.2 | 0.001 | 0.34 | 5.22 | 0.52 | 0.44 | 466 | 1.16 | N/S | N/S | 50 | 700 | 96 | 0.005 | 0.006 | 0.0007 | 0.01 | 0.0189 | <0.0006 | <0.003 | 0.0057 | 0.06 | 0.04 | 0.002 | 0.0145 | <0.08 | 0.0052 | <0.003 | <0.0006 | 0.0855 | <0.009 | <0.0002 | <0.03 | <2 | 68.49 | 23.112 | 266 | 0.023 | 0.0187 | <0.0003 | <0.002 | 0.004 | 0.04 | <0.002 | 0.0123 | T/X | 0.005 | 0.007 | <0.0003 | 0.079 | <0.004 | <0.0002 | <0.02 | 62.476 | 21.184 | 14
2003-02-05 | 24.07 | 10 | 7.3 | 3 | <2 | 3 | 1.5 | 0.2 | 0 | 0.25 | 5.83 | 0.86 | 0.15 | N/S | N/S | N/S | 3 | 50 | N/S | N/S | 0.004 | 0.005 | 0.0015 | 0.012 | 0.0185 | <0.0006 | <0.003 | 0.0054 | 0.054 | N/S | <0.002 | 0.0132 | N/S | 0.0052 | <0.003 | <0.0006 | 0.084 | N/S | N/S | N/S | N/S | N/S | N/S | N/S | N/S | N/S | N/S | N/S | N/S | N/S | N/S | N/S | N/S | N/S | N/S | N/S | N/S | N/S | N/S | N/S | N/S | N/S | N/S
2003-02-06 | 22.18 | 10.4 | 7.4 | 2 | <2 | 2 | 1.4 | 0.19 | 0 | 0.32 | 5.88 | 1.38 | 0.87 | N/S | N/S | N/S | N/S | 51 | N/S | N/S | 0.004 | 0.004 | 0.0015 | 0.016 | 0.0182 | <0.0006 | <0.003 | 0.0054 | 0.046 | N/S | <0.002 | 0.0145 | N/S | 0.0064 | <0.003 | <0.0006 | 0.0934 | N/S | N/S | N/S | N/S | 72.387 | 25.123 | 284 | N/S | N/S | N/S | N/S | N/S | N/S | N/S | N/S | N/S | N/S | N/S | N/S | N/S | N/S | N/S | N/S | N/S | N/S | N/S
2003-02-07 | 22.01 | N/S | N/S | N/S | N/S | N/S | N/S | N/S | N/S | N/S | N/S | N/S | N/S | N/S | N/S | N/S | N/S | N/S | N/S | N/S | N/S | 0.004 | 0.0012 | N/S | N/S | N/S | N/S | N/S | N/S | N/S | N/S | N/S | N/S | N/S | N/S | N/S | N/S | N/S | N/S | N/S | N/S | N/S | N/S | N/S | N/S | N/S | N/S | N/S | N/S | N/S | N/S | N/S | N/S | N/S | N/S | N/S | N/S | N/S | N/S | N/S | N/S | N/S | N/S
2003-02-08 | 23.02 | N/S | N/S | N/S | N/S | N/S | N/S | N/S | N/S | N/S | N/S | N/S | N/S | N/S | N/S | N/S | N/S | N/S | N/S | N/S | N/S | N/S | N/S | N/S | N/S | N/S | N/S | N/S | N/S | N/S | N/S | N/S | N/S | N/S | N/S | N/S | N/S | N/S | N/S | N/S | N/S | N/S | N/S | N/S | N/S | N/S | N/S | N/S | N/S | N/S | N/S | N/S | N/S | N/S | N/S | N/S | N/S | N/S | N/S | N/S | N/S | N/S | N/S
2003-02-09 | 20.6 | 10.3 | 7.4 | 3 | <2 | 3 | 2.1 | 0.14 | 0.001 | 0.24 | 5.13 | 1.09 | 0.81 | N/S | N/S | N/S | N/S | 50 | N/S | N/S | 0.004 | N/S | N/S | 0.01 | 0.0165 | <0.0006 | <0.003 | 0.0045 | 0.059 | N/S | 0.002 | 0.0135 | N/S | 0.0109 | 0.006 | 0.0009 | 0.1022 | N/S | N/S | N/S | N/S | 66.028 | 23.132 | 260 | N/S | N/S | N/S | N/S | N/S | N/S | N/S | N/S | N/S | N/S | N/S | N/S | N/S | N/S | N/S | N/S | N/S | N/S | N/S
2003-02-10 | 22.54 | 9 | 7.4 | 3 | <2 | 3 | 1.5 | 0.25 | 0.001 | 0.34 | 4.98 | 0.89 | 0.69 | N/S | N/S | 1.4 | N/S | 51 | N/S | N/S | 0.004 | 0.005 | 0.0015 | 0.012 | 0.0156 | <0.0006 | <0.003 | 0.0046 | <0.04 | N/S | <0.002 | 0.015 | N/S | 0.0096 | <0.003 | 0.0008 | 0.102 | N/S | N/S | N/S | N/S | N/S | N/S | N/S | N/S | N/S | N/S | N/S | N/S | N/S | N/S | N/S | N/S | N/S | N/S | N/S | N/S | N/S | N/S | N/S | N/S | N/S | N/S
2003-02-11 | 23.05 | 10.1 | 7.3 | 3 | <2 | 4 | 1.3 | 0.18 | 0.001 | 0.26 | 5.32 | 0.78 | 0.53 | 198 | 1.08 | N/S | N/S | 48 | S/U | 96 | 0.003 | 0.005 | 0.0014 | 0.009 | 0.0151 | <0.0006 | <0.003 | 0.0043 | <0.04 | 0.038 | <0.002 | 0.0115 | 0 | 0.0088 | <0.003 | 0.0008 | 0.0893 | <0.009 | <0.0002 | <0.03 | <2 | 65.679 | 22.842 | 258 | 0.017 | 0.015 | <0.0003 | <0.002 | 0.003 | 0.038 | <0.002 | 0.0097 | N/R | 0.008 | 0.008 | 0.0005 | 0.081 | <0.004 | <0.0002 | <0.02 | 61.843 | 21.777 | 11
2003-02-12 | 22.27 | 10.4 | 7.3 | 3 | <2 | 3 | 1.4 | 0.13 | 0 | 0.26 | 5.64 | 1.05 | 0.79 | N/S | N/S | N/S | 5 | 48 | N/S | N/S | 0.003 | 0.003 | 0.0013 | 0.016 | 0.0147 | <0.0006 | <0.003 | 0.0045 | 0.044 | N/S | <0.002 | 0.0113 | N/S | 0.0081 | <0.003 | <0.0006 | 0.0778 | N/S | N/S | N/S | N/S | N/S | N/S | N/S | N/S | N/S | N/S | N/S | N/S | N/S | N/S | N/S | N/S | N/S | N/S | N/S | N/S | N/S | N/S | N/S | N/S | N/S | N/S
2003-02-13 | 23.14 | 10.7 | 7 | <2 | <2 | 2 | 1.5 | 0.22 | 0 | 0.34 | 5.58 | 1.35 | 1.03 | N/S | N/S | N/S | N/S | 48 | 700 | N/S | 0.003 | 0.003 | 0.0012 | 0.016 | 0.0142 | <0.0006 | <0.003 | 0.0044 | 0.059 | N/S | 0.003 | 0.0119 | N/S | 0.0092 | 0.003 | 0.0006 | 0.0826 | N/S | N/S | N/S | N/S | 65.672 | 23.052 | 259 | N/S | N/S | N/S | N/S | N/S | N/S | N/S | N/S | N/S | N/S | N/S | N/S | N/S | N/S | N/S | N/S | N/S | N/S | N/S
2003-02-14 | 23.71 | N/S | N/S | N/S | N/S | N/S | N/S | N/S | N/S | N/S | N/S | N/S | N/S | N/S | N/S | N/S | N/S | N/S | N/S | N/S | N/S | 0.004 | 0.0014 | N/S | N/S | N/S | N/S | N/S | N/S | N/S | N/S | N/S | N/S | N/S | N/S | N/S | N/S | N/S | N/S | N/S | N/S | N/S | N/S | N/S | N/S | N/S | N/S | N/S | N/S | N/S | N/S | N/S | N/S | N/S | N/S | N/S | N/S | N/S | N/S | N/S | N/S | N/S | N/S
2003-02-15 | 22.72 | N/S | N/S | N/S | N/S | N/S | N/S | N/S | N/S | N/S | N/S | N/S | N/S | N/S | N/S | N/S | N/S | N/S | N/S | N/S | N/S | N/S | N/S | N/S | N/S | N/S | N/S | N/S | N/S | N/S | N/S | N/S | N/S | N/S | N/S | N/S | N/S | N/S | N/S | N/S | N/S | N/S | N/S | N/S | N/S | N/S | N/S | N/S | N/S | N/S | N/S | N/S | N/S | N/S | N/S | N/S | N/S | N/S | N/S | N/S | N/S | N/S | N/S
2003-02-16 | 23.13 | 10.6 | 7.3 | 2 | <2 | 3 | 1.3 | 0.17 | 0.001 | 0.36 | 4.35 | 0.71 | 0.58 | N/S | N/S | N/S | N/S | 50 | N/S | N/S | 0.003 | N/S | N/S | 0.012 | 0.0146 | <0.0006 | <0.003 | 0.0043 | <0.04 | N/S | <0.002 | 0.0142 | N/S | 0.0099 | 0.007 | 0.0015 | 0.1102 | N/S | N/S | N/S | N/S | 63.254 | 21.873 | 248 | N/S | N/S | N/S | N/S | N/S | N/S | N/S | N/S | N/S | N/S | N/S | N/S | N/S | N/S | N/S | N/S | N/S | N/S | N/S
2003-02-17 | 23.42 | 10.4 | 7.3 | 3 | <2 | 4 | 1.3 | 0.15 | 0.001 | 0.33 | 4.36 | 0.36 | 0.26 | N/S | N/S | 1.6 | N/S | 48 | N/S | N/S | 0.003 | 0.004 | 0.0015 | <0.004 | 0.0153 | <0.0006 | <0.003 | <0.002 | <0.04 | N/S | <0.002 | 0.0118 | N/S | 0.0086 | <0.003 | <0.0006 | 0.103 | N/S | N/S | N/S | N/S | N/S | N/S | N/S | N/S | N/S | N/S | N/S | N/S | N/S | N/S | N/S | N/S | N/S | N/S | N/S | N/S | N/S | N/S | N/S | N/S | N/S | N/S
2003-02-18 | 23.67 | 11 | 7.5 | 3 | <2 | 2 | 1.5 | 0.13 | 0.001 | 0.29 | 4.8 | 0.29 | 0.22 | 120 | 1.13 | N/S | N/S | 51 | 500 | 97 | 0.003 | 0.003 | 0.0014 | 0.005 | 0.0157 | <0.0006 | <0.003 | 0.0022 | <0.04 | 0.041 | 0.002 | 0.0098 | 0 | 0.0066 | <0.003 | <0.0006 | 0.0941 | <0.009 | <0.0002 | <0.03 | <2 | 62.568 | 21.635 | 245 | 0.012 | 0.0154 | <0.0003 | <0.002 | 0.003 | 0.041 | <0.002 | 0.0089 | N/R | 0.007 | <0.004 | 0.0005 | 0.088 | <0.004 | <0.0002 | <0.02 | 60.993 | 21.137 | 12
2003-02-19 | 24.26 | 10.6 | 7.4 | 3 | <2 | 3 | 1.5 | 0.18 | 0.001 | 0.37 | 5.52 | 0.25 | 0.19 | N/S | N/S | N/S | 7 | 51 | N/S | N/S | 0.003 | 0.004 | 0.0016 | <0.004 | 0.0156 | <0.0006 | 0.003 | 0.0047 | 0.061 | N/S | <0.002 | 0.0107 | N/S | 0.0078 | <0.003 | <0.0006 | 0.0963 | N/S | N/S | N/S | N/S | N/S | N/S | N/S | N/S | N/S | N/S | N/S | N/S | N/S | N/S | N/S | N/S | N/S | N/S | N/S | N/S | N/S | N/S | N/S | N/S | N/S | N/S
2003-02-20 | 23.2 | 9.6 | 7.3 | 2 | <2 | <2 | 1.6 | 0.25 | 0.001 | 0.57 | 5.61 | 1.35 | 1.29 | N/S | N/S | N/S | N/S | 51 | N/S | N/S | 0.003 | 0.005 | 0.0014 | 0.011 | 0.0146 | <0.0006 | <0.003 | 0.0047 | <0.04 | N/S | <0.002 | 0.0134 | N/S | 0.0087 | <0.003 | 0.0006 | 0.1067 | N/S | N/S | N/S | N/S | 63.157 | 21.675 | 247 | N/S | N/S | N/S | N/S | N/S | N/S | N/S | N/S | N/S | N/S | N/S | N/S | N/S | N/S | N/S | N/S | N/S | N/S | N/S
2003-02-21 | 24.55 | N/S | N/S | N/S | N/S | N/S | N/S | N/S | N/S | N/S | N/S | N/S | N/S | N/S | N/S | N/S | N/S | N/S | N/S | N/S | N/S | 0.005 | 0.0016 | N/S | N/S | N/S | N/S | N/S | N/S | N/S | N/S | N/S | N/S | N/S | N/S | N/S | N/S | N/S | N/S | N/S | N/S | N/S | N/S | N/S | N/S | N/S | N/S | N/S | N/S | N/S | N/S | N/S | N/S | N/S | N/S | N/S | N/S | N/S | N/S | N/S | N/S | N/S | N/S
2003-02-22 | 22.96 | N/S | N/S | N/S | N/S | N/S | N/S | N/S | N/S | N/S | N/S | N/S | N/S | N/S | N/S | N/S | N/S | N/S | N/S | N/S | N/S | N/S | N/S | N/S | N/S | N/S | N/S | N/S | N/S | N/S | N/S | N/S | N/S | N/S | N/S | N/S | N/S | N/S | N/S | N/S | N/S | N/S | N/S | N/S | N/S | N/S | N/S | N/S | N/S | N/S | N/S | N/S | N/S | N/S | N/S | N/S | N/S | N/S | N/S | N/S | N/S | N/S | N/S
2003-02-23 | 22.56 | 9.9 | 7.3 | 3 | <2 | 3 | 1.5 | 0.25 | 0.001 | 0.76 | 4.19 | 0.85 | 0.62 | N/S | N/S | N/S | N/S | 50 | N/S | N/S | 0.004 | N/S | N/S | 0.01 | 0.0146 | <0.0006 | <0.003 | 0.0065 | 0.056 | N/S | <0.002 | 0.0196 | N/S | 0.0112 | <0.003 | <0.0006 | 0.1243 | N/S | N/S | N/S | N/S | 61.79 | 21.732 | 244 | N/S | N/S | N/S | N/S | N/S | N/S | N/S | N/S | N/S | N/S | N/S | N/S | N/S | N/S | N/S | N/S | N/S | N/S | N/S
2003-02-24 | 23.35 | 10.3 | 7.4 | 3 | <2 | 2 | 2 | 0.21 | 0.001 | 0.65 | 4.33 | 0.49 | 0.28 | N/S | N/S | 1.8 | N/S | 50 | N/S | N/S | 0.004 | 0.004 | 0.0013 | 0.01 | 0.0148 | <0.0006 | <0.003 | 0.0065 | 0.078 | N/S | <0.002 | 0.0169 | N/S | 0.0113 | <0.003 | <0.0006 | 0.1251 | N/S | N/S | N/S | N/S | N/S | N/S | N/S | N/S | N/S | N/S | N/S | N/S | N/S | N/S | N/S | N/S | N/S | N/S | N/S | N/S | N/S | N/S | N/S | N/S | N/S | N/S
2003-02-25 | 22.99 | 10.8 | 7.3 | 4 | <2 | 2 | 1.9 | 0.3 | 0.001 | 0.76 | 4.64 | 0.39 | 0.13 | 181 | 1.32 | N/S | N/S | 50 | 1200 | 94 | 0.003 | 0.004 | 0.0014 | 0.008 | 0.0142 | <0.0006 | <0.003 | 0.0069 | 0.08 | 0.059 | <0.002 | 0.0159 | 0.09 | 0.0104 | <0.003 | <0.0006 | 0.1157 | <0.009 | <0.0002 | <0.03 | 2 | 61.938 | 21.923 | 245 | 0.004 | 0.0133 | <0.0003 | <0.002 | 0.004 | 0.059 | <0.002 | 0.0137 | 0.09/2 | 0.009 | <0.004 | <0.0003 | 0.107 | <0.004 | <0.0002 | <0.02 | 58.993 | 20.515 | 11
2003-02-26 | 22.07 | 9.5 | 7.3 | 3 | <2 | 2 | 2 | 0.33 | 0.001 | 0.92 | 4.92 | 0.22 | 0.16 | N/S | N/S | N/S | 4 | 50 | N/S | N/S | 0.004 | 0.004 | 0.0014 | 0.01 | 0.0133 | <0.0006 | <0.003 | 0.0081 | 0.062 | N/S | 0.002 | 0.0169 | N/S | 0.0094 | <0.003 | 0.0008 | 0.1162 | N/S | N/S | N/S | N/S | N/S | N/S | N/S | N/S | N/S | N/S | N/S | N/S | N/S | N/S | N/S | N/S | N/S | N/S | N/S | N/S | N/S | N/S | N/S | N/S | N/S | N/S
2003-02-27 | 21.85 | 9 | 7.3 | 4 | <2 | 3 | 2 | 0.29 | 0.001 | 0.95 | 4.85 | 0.93 | 0.25 | N/S | N/S | N/S | N/S | 51 | N/S | N/S | 0.004 | 0.004 | 0.0013 | 0.008 | 0.0135 | <0.0006 | <0.003 | 0.0087 | 0.055 | N/S | 0.002 | 0.0204 | N/S | 0.0104 | <0.003 | 0.0007 | 0.1181 | N/S | N/S | N/S | N/S | 63.322 | 22.348 | 250 | N/S | N/S | N/S | N/S | N/S | N/S | N/S | N/S | N/S | N/S | N/S | N/S | N/S | N/S | N/S | N/S | N/S | N/S | N/S
2003-02-28 | 23.88 | N/S | N/S | N/S | N/S | N/S | N/S | N/S | N/S | N/S | N/S | N/S | N/S | N/S | N/S | N/S | N/S | N/S | N/S | N/S | N/S | 0.004 | 0.0018 | N/S | N/S | N/S | N/S | N/S | N/S | N/S | N/S | N/S | N/S | N/S | N/S | N/S | N/S | N/S | N/S | N/S | N/S | N/S | N/S | N/S | N/S | N/S | N/S | N/S | N/S | N/S | N/S | N/S | N/S | N/S | N/S | N/S | N/S | N/S | N/S | N/S | N/S | N/S | N/S
2003-03-01 | 20.7 | N/R | N/R | N/S | N/S | N/S | N/S | N/S | N/S | N/S | N/S | N/S | N/S | N/S | N/S | N/S | N/S | N/R | N/S | N/S | N/S | N/S | N/S | N/S | N/S | N/S | N/S | N/S | N/S | N/S | N/S | N/S | N/S | N/S | N/S | N/S | N/S | N/S | N/S | N/S | N/S | N/S | N/S | N/S | N/S | N/S | N/S | N/S | N/S | N/S | N/S | N/S | N/S | N/S | N/S | N/S | N/S | N/S | N/S | N/S | N/S | N/S | N/S
2003-03-02 | 21.29 | 9.8 | 7.3 | 5 | 2 | 4 | 2.1 | 0.29 | 0.001 | 0.93 | 3.61 | 1.06 | 0.8 | N/S | N/S | N/S | N/S | 52 | N/S | N/S | 0.004 | N/S | N/S | 0.013 | 0.0123 | <0.0006 | <0.003 | 0.0087 | 0.069 | N/S | 0.004 | 0.0229 | N/S | 0.0146 | <0.003 | 0.0011 | 0.1288 | N/S | N/S | N/S | N/S | 63.675 | 21.88 | 249 | N/S | N/S | N/S | N/S | N/S | N/S | N/S | N/S | N/S | N/S | N/S | N/S | N/S | N/S | N/S | N/S | N/S | N/S | N/S
2003-03-03 | 21.98 | 9.5 | 7.4 | 5 | 2 | 4 | 2.3 | 0.34 | 0 | 0.83 | 3.43 | 0.57 | 0.49 | N/S | N/S | 1.3 | N/S | 50 | N/S | N/S | 0.003 | 0.004 | 0.0014 | 0.013 | 0.0137 | <0.0006 | 0.0048 | 0.0077 | 0.15 | N/S | 0.002 | 0.0159 | N/S | 0.0144 | 0.004 | <0.0006 | 0.1228 | N/S | N/S | N/S | N/S | N/S | N/S | N/S | N/S | N/S | N/S | N/S | N/S | N/S | N/S | N/S | N/S | N/S | N/S | N/S | N/S | N/S | N/S | N/S | N/S | N/S | N/S
2003-03-04 | 22.94 | 9.7 | 7.3 | 5 | <2 | 5 | 2.6 | 0.28 | 0 | 0.97 | 4.52 | 0.57 | 0.43 | 178 | 1.31 | N/S | N/S | 51 | 1400 | 99 | 0.003 | 0.004 | 0.0014 | 0.008 | 0.0145 | <0.0006 | <0.003 | 0.0074 | 0.049 | 0.064 | <0.002 | 0.013 | <0.06 | 0.0107 | <0.003 | <0.0006 | 0.1108 | <0.009 | <0.0002 | <0.03 | <2 | 64.249 | 22.197 | 252 | <0.004 | 0.0129 | <0.0003 | <0.002 | 0.006 | 0.064 | <0.002 | 0.0142 | N/R | 0.009 | 0.009 | <0.0003 | 0.107 | <0.004 | <0.0002 | <0.02 | 62.29 | 21.59 | 14
2003-03-05 | 23.48 | 10 | 7.4 | 5 | <2 | 5 | 2.7 | 0.28 | 0.001 | 1.06 | 5.12 | 0.15 | 0.09 | N/S | N/S | N/S | <1 | 49 | N/S | N/S | 0.004 | 0.004 | 0.0008 | 0.013 | 0.0139 | <0.0006 | <0.003 | 0.0082 | 0.063 | N/S | <0.002 | 0.0168 | N/S | 0.0097 | <0.003 | 0.0006 | 0.1029 | N/S | N/S | N/S | N/S | N/S | N/S | N/S | N/S | N/S | N/S | N/S | N/S | N/S | N/S | N/S | N/S | N/S | N/S | N/S | N/S | N/S | N/S | N/S | N/S | N/S | N/S
2003-03-06 | 23.34 | 10 | 7.4 | 5 | <2 | 2 | 3.2 | 0.27 | 0.001 | 0.92 | 4.88 | 0.3 | 0.23 | N/S | N/S | N/S | N/S | 49 | N/S | N/S | 0.004 | 0.004 | 0.0018 | 0.013 | 0.0139 | <0.0006 | <0.003 | 0.0079 | 0.088 | N/S | <0.002 | 0.0221 | N/S | 0.0129 | <0.003 | 0.0007 | 0.0964 | N/S | N/S | N/S | N/S | 64.868 | 22.298 | 254 | N/S | N/S | N/S | N/S | N/S | N/S | N/S | N/S | N/S | N/S | N/S | N/S | N/S | N/S | N/S | N/S | N/S | N/S | N/S
2003-03-07 | 20.47 | 9.9 | 7.3 | N/S | N/S | N/S | N/S | N/S | N/S | N/S | N/S | N/S | N/S | N/S | N/S | N/S | N/S | 50 | N/S | N/S | N/S | 0.005 | 0.0016 | N/S | N/S | N/S | N/S | N/S | N/S | N/S | N/S | N/S | N/S | N/S | N/S | N/S | N/S | N/S | N/S | N/S | N/S | N/S | N/S | N/S | N/S | N/S | N/S | N/S | N/S | N/S | N/S | N/S | N/S | N/S | N/S | N/S | N/S | N/S | N/S | N/S | N/S | N/S | N/S
2003-03-08 | 23.83 | N/R | N/R | N/S | N/S | N/S | N/S | N/S | N/S | N/S | N/S | N/S | N/S | N/S | N/S | N/S | N/S | N/R | N/S | N/S | N/S | N/S | N/S | N/S | N/S | N/S | N/S | N/S | N/S | N/S | N/S | N/S | N/S | N/S | N/S | N/S | N/S | N/S | N/S | N/S | N/S | N/S | N/S | N/S | N/S | N/S | N/S | N/S | N/S | N/S | N/S | N/S | N/S | N/S | N/S | N/S | N/S | N/S | N/S | N/S | N/S | N/S | N/S
2003-03-09 | 21.83 | 10.4 | 7.4 | 5 | <2 | 3 | 2.7 | 0.32 | 0.002 | 0.71 | 4.06 | 0.71 | 0.52 | N/S | N/S | N/S | N/S | 50 | N/S | N/S | 0.004 | N/S | N/S | 0.006 | 0.0162 | <0.0006 | <0.003 | 0.0064 | 0.091 | N/S | <0.002 | 0.0234 | N/S | 0.0138 | <0.003 | <0.0006 | 0.0946 | N/S | N/S | N/S | N/S | 68.466 | 23.059 | 266 | N/S | N/S | N/S | N/S | N/S | N/S | N/S | N/S | N/S | N/S | N/S | N/S | N/S | N/S | N/S | N/S | N/S | N/S | N/S
2003-03-10 | 21.68 | 10 | 7.4 | 5 | <2 | 3 | 2.7 | 0.39 | 0.002 | 0.7 | 4.19 | 0.52 | 0.33 | N/S | N/S | 1.8 | N/S | 49 | N/S | N/S | 0.005 | 0.005 | 0.002 | <0.004 | 0.017 | <0.0006 | <0.003 | 0.0067 | <0.04 | N/S | 0.002 | 0.021 | N/S | 0.0134 | <0.003 | 0.0007 | 0.0877 | N/S | N/S | N/S | N/S | N/S | N/S | N/S | N/S | N/S | N/S | N/S | N/S | N/S | N/S | N/S | N/S | N/S | N/S | N/S | N/S | N/S | N/S | N/S | N/S | N/S | N/S
2003-03-11 | 24.49 | 10.4 | 7.4 | 4 | <2 | 3 | 2.4 | 0.32 | 0.001 | 0.66 | 4.82 | 0.38 | 0.06 | 403 | 1.19 | N/S | N/S | 49 | 1600 | 89 | 0.004 | 0.005 | 0.0019 | 0.004 | 0.0181 | <0.0006 | <0.003 | 0.0068 | <0.04 | 0.051 | 0.002 | 0.0175 | <0.06 | 0.0109 | <0.003 | <0.0006 | 0.0775 | <0.009 | <0.0002 | <0.03 | <2 | 69.576 | 23.677 | 271 | 0.004 | 0.0172 | <0.0003 | <0.002 | 0.003 | 0.051 | <0.002 | 0.0154 | N/R | 0.01 | 0.009 | <0.0003 | 0.069 | <0.004 | <0.0002 | <0.02 | 64.455 | 21.916 | 12
2003-03-12 | 29.08 | 9.8 | 7.3 | 4 | 2 | 3 | 2.1 | 0.36 | 0.001 | 0.7 | 5.41 | 0.37 | 0.26 | N/S | N/S | N/S | 1 | 51 | N/S | N/S | 0.004 | 0.005 | 0.0016 | 0.007 | 0.0174 | <0.0006 | <0.003 | 0.0065 | <0.04 | N/S | <0.002 | 0.0202 | N/S | 0.0104 | <0.003 | 0.001 | 0.0827 | N/S | N/S | N/S | N/S | N/S | N/S | N/S | N/S | N/S | N/S | N/S | N/S | N/S | N/S | N/S | N/S | N/S | N/S | N/S | N/S | N/S | N/S | N/S | N/S | N/S | N/S
2003-03-13 | 28.1 | 9.5 | 7.2 | 5 | <2 | 4 | 2.4 | 0.47 | 0.002 | 0.81 | 4.94 | 1.36 | 1 | N/S | N/S | N/S | N/S | 51 | N/S | N/S | 0.005 | 0.005 | 0.0015 | 0.004 | 0.0167 | <0.0006 | <0.003 | 0.0067 | 0.047 | N/S | 0.002 | 0.0291 | N/S | 0.0113 | <0.003 | 0.0007 | 0.0914 | N/S | N/S | N/S | N/S | 67.314 | 22.788 | 262 | N/S | N/S | N/S | N/S | N/S | N/S | N/S | N/S | N/S | N/S | N/S | N/S | N/S | N/S | N/S | N/S | N/S | N/S | N/S
2003-03-14 | 27.73 | N/R | N/R | N/S | N/S | N/S | N/S | N/S | N/S | N/S | N/S | N/S | N/S | N/S | N/S | N/S | N/S | N/R | N/S | N/S | N/S | 0.006 | 0.0016 | N/S | N/S | N/S | N/S | N/S | N/S | N/S | N/S | N/S | N/S | N/S | N/S | N/S | N/S | N/S | N/S | N/S | N/S | N/S | N/S | N/S | N/S | N/S | N/S | N/S | N/S | N/S | N/S | N/S | N/S | N/S | N/S | N/S | N/S | N/S | N/S | N/S | N/S | N/S | N/S
2003-03-15 | 28.15 | N/R | N/R | N/S | N/S | N/S | N/S | N/S | N/S | N/S | N/S | N/S | N/S | N/S | N/S | N/S | N/S | N/R | N/S | N/S | N/S | N/S | N/S | N/S | N/S | N/S | N/S | N/S | N/S | N/S | N/S | N/S | N/S | N/S | N/S | N/S | N/S | N/S | N/S | N/S | N/S | N/S | N/S | N/S | N/S | N/S | N/S | N/S | N/S | N/S | N/S | N/S | N/S | N/S | N/S | N/S | N/S | N/S | N/S | N/S | N/S | N/S | N/S
2003-03-16 | 26.59 | 9.7 | 7.3 | 4 | <2 | 4 | 1.9 | 0.38 | 0.002 | 0.61 | 4.36 | 0.62 | 0.41 | N/S | N/S | N/S | N/S | 54 | N/S | N/S | 0.005 | N/S | N/S | 0.004 | 0.0243 | 0.0006 | <0.003 | 0.0042 | 0.059 | N/S | 0.002 | 0.0267 | N/S | 0.0101 | <0.003 | <0.0006 | 0.08 | N/S | N/S | N/S | N/S | 77.94 | 25.895 | 301 | N/S | N/S | N/S | N/S | N/S | N/S | N/S | N/S | N/S | N/S | N/S | N/S | N/S | N/S | N/S | N/S | N/S | N/S | N/S
2003-03-17 | 26.75 | 9.8 | 7.3 | 5 | <2 | 2 | 2.1 | 0.46 | 0.002 | 0.47 | 4.32 | 0.47 | 0.35 | N/S | N/S | 1.9 | N/S | 55 | N/S | N/S | 0.005 | 0.005 | 0.0015 | 0.013 | 0.0258 | 0.0013 | <0.003 | 0.004 | 0.055 | N/S | 0.002 | 0.0218 | N/S | 0.0081 | <0.003 | <0.0006 | 0.0806 | N/S | N/S | N/S | N/S | N/S | N/S | N/S | N/S | N/S | N/S | N/S | N/S | N/S | N/S | N/S | N/S | N/S | N/S | N/S | N/S | N/S | N/S | N/S | N/S | N/S | N/S
2003-03-18 | 26.07 | 9 | 7.3 | 3 | <2 | 3 | 2.1 | 0.43 | 0.002 | 0.57 | 4.76 | 0.51 | 0.38 | 442 | 1.06 | N/S | N/S | 54 | 910 | 92 | 0.004 | 0.005 | 0.0012 | 0.005 | 0.0276 | 0.0006 | <0.003 | 0.004 | 0.052 | 0.047 | 0.006 | 0.0195 | <0.06 | 0.0079 | <0.003 | <0.0006 | 0.0747 | <0.009 | <0.0002 | <0.03 | <2 | 82.698 | 29.367 | 327 | 0.011 | 0.0259 | 0.0005 | <0.002 | 0.002 | 0.047 | 0.004 | 0.0176 | N/R | 0.007 | <0.004 | <0.0003 | 0.067 | <0.004 | <0.0002 | <0.02 | 76.679 | 27.768 | 13
2003-03-19 | 26.83 | 9.2 | 7.3 | 4 | <2 | 4 | 2.4 | 0.66 | 0.003 | 0.67 | 4.83 | 0.42 | 0.35 | N/S | N/S | N/S | 1 | 53 | N/S | N/S | 0.004 | 0.005 | 0.0015 | 0.012 | 0.0259 | 0.0007 | <0.003 | 0.0042 | 0.052 | N/S | 0.007 | 0.0233 | N/S | 0.0082 | <0.003 | <0.0006 | 0.0785 | N/S | N/S | N/S | N/S | N/S | N/S | N/S | N/S | N/S | N/S | N/S | N/S | N/S | N/S | N/S | N/S | N/S | N/S | N/S | N/S | N/S | N/S | N/S | N/S | N/S | N/S
2003-03-20 | 33.27 | 9.2 | 7.3 | 4 | <2 | 4 | 2.3 | 0.61 | 0.003 | 0.65 | 4.59 | 1.02 | 1.05 | N/S | N/S | N/S | N/S | 54 | N/S | N/S | 0.004 | 0.004 | 0.001 | 0.008 | 0.0249 | <0.0006 | <0.003 | 0.0042 | 0.051 | N/S | 0.007 | 0.0243 | N/S | 0.0098 | <0.003 | <0.0006 | 0.0955 | N/S | N/S | N/S | N/S | 84.346 | 30.156 | 335 | N/S | N/S | N/S | N/S | N/S | N/S | N/S | N/S | N/S | N/S | N/S | N/S | N/S | N/S | N/S | N/S | N/S | N/S | N/S
2003-03-21 | 29.19 | N/R | N/R | N/S | N/S | N/S | N/S | N/S | N/S | N/S | N/S | N/S | N/S | N/S | N/S | N/S | N/S | N/R | N/S | N/S | N/S | 0.005 | 0.0012 | N/S | N/S | N/S | N/S | N/S | N/S | N/S | N/S | N/S | N/S | N/S | N/S | N/S | N/S | N/S | N/S | N/S | N/S | N/S | N/S | N/S | N/S | N/S | N/S | N/S | N/S | N/S | N/S | N/S | N/S | N/S | N/S | N/S | N/S | N/S | N/S | N/S | N/S | N/S | N/S
2003-03-22 | 26.28 | N/R | N/R | N/S | N/S | N/S | N/S | N/S | N/S | N/S | N/S | N/S | N/S | N/S | N/S | N/S | N/S | N/R | N/S | N/S | N/S | N/S | N/S | N/S | N/S | N/S | N/S | N/S | N/S | N/S | N/S | N/S | N/S | N/S | N/S | N/S | N/S | N/S | N/S | N/S | N/S | N/S | N/S | N/S | N/S | N/S | N/S | N/S | N/S | N/S | N/S | N/S | N/S | N/S | N/S | N/S | N/S | N/S | N/S | N/S | N/S | N/S | N/S
2003-03-23 | 24.91 | 9.3 | 7.3 | 4 | <2 | 4 | 1.9 | 0.38 | 0.002 | 0.44 | 4.36 | 0.29 | 0.25 | N/S | N/S | N/S | N/S | 54 | N/S | N/S | 0.004 | N/S | N/S | <0.004 | 0.028 | <0.0006 | <0.003 | 0.0036 | 0.05 | N/S | <0.002 | 0.0177 | N/S | 0.0085 | <0.003 | <0.0006 | 0.078 | N/S | N/S | N/S | N/S | 84.488 | 29.378 | 332 | N/S | N/S | N/S | N/S | N/S | N/S | N/S | N/S | N/S | N/S | N/S | N/S | N/S | N/S | N/S | N/S | N/S | N/S | N/S
2003-03-24 | 26.06 | 9.4 | 7.4 | 3 | <2 | 2 | 1.9 | 0.26 | 0.002 | 0.33 | 4.77 | 0.46 | 0.28 | N/S | N/S | 1.6 | N/S | 55 | N/S | N/S | 0.004 | 0.004 | 0.0014 | 0.005 | 0.0277 | <0.0006 | <0.003 | 0.0046 | 0.041 | N/S | <0.002 | 0.0155 | N/S | 0.0067 | <0.003 | 0.0007 | 0.0794 | N/S | N/S | N/S | N/S | N/S | N/S | N/S | N/S | N/S | N/S | N/S | N/S | N/S | N/S | N/S | N/S | N/S | N/S | N/S | N/S | N/S | N/S | N/S | N/S | N/S | N/S
2003-03-25 | 29.84 | 9 | 7.2 | 4 | <2 | 2 | 2 | 0.3 | 0.001 | 0.35 | 5.08 | 0.53 | 0.06 | 321 | 1 | N/S | N/S | 55 | 1200 | 87 | 0.004 | 0.004 | 0.001 | <0.004 | 0.0265 | <0.0006 | <0.003 | 0.0052 | 0.043 | 0.027 | <0.002 | 0.0161 | <0.06 | 0.006 | <0.003 | <0.0006 | 0.0772 | <0.009 | <0.0002 | <0.03 | <2 | 82.963 | 29.294 | 328 | <0.004 | 0.0247 | 0.0005 | <0.002 | 0.004 | 0.027 | <0.002 | 0.0144 | N/R | 0.006 | 0.007 | <0.0003 | 0.074 | <0.004 | <0.0002 | <0.02 | 76.818 | 28.179 | 13
2003-03-26 | 27.43 | 10.7 | 7.2 | 4 | <2 | 3 | 2.1 | 0.42 | 0.002 | 0.45 | 5.03 | 1.09 | 1.01 | N/S | N/S | N/S | 5 | 55 | N/S | N/S | 0.003 | 0.004 | 0.0011 | 0.005 | 0.0238 | <0.0006 | <0.003 | 0.0063 | 0.056 | N/S | <0.002 | 0.0221 | N/S | 0.0078 | <0.003 | <0.0006 | 0.0844 | N/S | N/S | N/S | N/S | N/S | N/S | N/S | N/S | N/S | N/S | N/S | N/S | N/S | N/S | N/S | N/S | N/S | N/S | N/S | N/S | N/S | N/S | N/S | N/S | N/S | N/S
2003-03-27 | 25.95 | 10.2 | 7.2 | 3 | <2 | 2 | 1.8 | 0.29 | 0.001 | 0.35 | 4.37 | 0.67 | 0.6 | N/S | N/S | N/S | N/S | 55 | N/S | N/S | 0.003 | 0.004 | 0.0013 | 0.004 | 0.0245 | <0.0006 | <0.003 | 0.0057 | 0.045 | N/S | 0.002 | 0.0197 | N/S | 0.0084 | <0.003 | <0.0006 | 0.0868 | N/S | N/S | N/S | N/S | 80.488 | 28.77 | 319 | N/S | N/S | N/S | N/S | N/S | N/S | N/S | N/S | N/S | N/S | N/S | N/S | N/S | N/S | N/S | N/S | N/S | N/S | N/S
2003-03-28 | 29.92 | N/R | N/R | N/S | N/S | N/S | N/S | N/S | N/S | N/S | N/S | N/S | N/S | N/S | N/S | N/S | N/S | N/R | N/S | N/S | N/S | 0.004 | 0.001 | N/S | N/S | N/S | N/S | N/S | N/S | N/S | N/S | N/S | N/S | N/S | N/S | N/S | N/S | N/S | N/S | N/S | N/S | N/S | N/S | N/S | N/S | N/S | N/S | N/S | N/S | N/S | N/S | N/S | N/S | N/S | N/S | N/S | N/S | N/S | N/S | N/S | N/S | N/S | N/S
2003-03-29 | 37.3 | N/R | N/R | N/S | N/S | N/S | N/S | N/S | N/S | N/S | N/S | N/S | N/S | N/S | N/S | N/S | N/S | N/R | N/S | N/S | N/S | N/S | N/S | N/S | N/S | N/S | N/S | N/S | N/S | N/S | N/S | N/S | N/S | N/S | N/S | N/S | N/S | N/S | N/S | N/S | N/S | N/S | N/S | N/S | N/S | N/S | N/S | N/S | N/S | N/S | N/S | N/S | N/S | N/S | N/S | N/S | N/S | N/S | N/S | N/S | N/S | N/S | N/S
2003-03-30 | 25.67 | 9.2 | 7.4 | 3 | <2 | 4 | 2 | 0.54 | N/R | 0.35 | 4.73 | 0.3 | 0.25 | N/S | N/S | N/S | N/S | 53 | N/S | N/S | 0.003 | N/S | N/S | 0.007 | 0.0237 | <0.0006 | <0.003 | 0.0052 | <0.04 | N/S | 0.002 | 0.015 | N/S | 0.0103 | <0.003 | <0.0006 | 0.0813 | N/S | N/S | N/S | N/S | 74.469 | 26.793 | 296 | N/S | N/S | N/S | N/S | N/S | N/S | N/S | N/S | N/S | N/S | N/S | N/S | N/S | N/S | N/S | N/S | N/S | N/S | N/S
2003-03-31 | 27.2 | 9.7 | 7.3 | 4 | <2 | 3 | 2.1 | 0.63 | N/R | 0.37 | 5.01 | 0.33 | 0.24 | N/S | N/S | 1.4 | N/S | 54 | N/S | N/S | 0.003 | 0.004 | 0.0009 | 0.012 | 0.0237 | <0.0006 | <0.003 | 0.0041 | <0.04 | N/S | <0.002 | 0.0153 | N/S | 0.0075 | <0.003 | <0.0006 | 0.0681 | N/S | N/S | N/S | N/S | N/S | N/S | N/S | N/S | N/S | N/S | N/S | N/S | N/S | N/S | N/S | N/S | N/S | N/S | N/S | N/S | N/S | N/S | N/S | N/S | N/S | N/S
2003-04-01 | 27.04 | 9.8 | 7.3 | 3 | <2 | 2 | 1.7 | 0.35 | 0.002 | 0.29 | 6.01 | 0.56 | 0.41 | 291 | 0.94 | N/S | N/S | 54 | 400 | 87 | 0.003 | 0.004 | 0.0009 | 0.011 | 0.0245 | <0.0006 | <0.003 | 0.0048 | <0.04 | 0.032 | <0.002 | 0.0125 | <0.06 | 0.007 | <0.003 | <0.0006 | 0.064 | <0.009 | <0.0002 | <0.03 | <2 | 80.363 | 30.159 | 325 | 0.008 | 0.0234 | <0.0003 | <0.002 | 0.003 | 0.032 | <0.002 | 0.0109 | N/R | 0.007 | <0.004 | <0.0003 | 0.058 | <0.004 | <0.0002 | <0.02 | 76.952 | 29.01 | 12
2003-04-02 | 26.2 | 10 | 7.3 | 4 | <2 | 3 | 2 | 0.47 | 0.002 | 0.32 | 6.3 | 0.93 | 0.22 | N/S | N/S | N/S | 3 | 55 | N/S | N/S | 0.003 | 0.003 | 0.0011 | 0.015 | 0.0236 | <0.0006 | <0.003 | 0.0052 | <0.04 | N/S | <0.002 | 0.0176 | N/S | 0.0074 | <0.003 | <0.0006 | 0.0701 | N/S | N/S | N/S | N/S | N/S | N/S | N/S | N/S | N/S | N/S | N/S | N/S | N/S | N/S | N/S | N/S | N/S | N/S | N/S | N/S | N/S | N/S | N/S | N/S | N/S | N/S
2003-04-03 | 27.46 | 9.5 | 7.4 | 3 | <2 | 3 | 1.9 | 0.37 | 0.002 | 0.32 | 5.97 | 0.39 | 0.26 | N/S | N/S | N/S | N/S | 55 | N/S | N/S | 0.003 | 0.003 | 0.0011 | 0.013 | 0.0226 | <0.0006 | <0.003 | 0.0054 | <0.04 | N/S | <0.002 | 0.0168 | N/S | 0.0068 | <0.003 | <0.0006 | 0.0788 | N/S | N/S | N/S | N/S | 80.423 | 30.1 | 325 | N/S | N/S | N/S | N/S | N/S | N/S | N/S | N/S | N/S | N/S | N/S | N/S | N/S | N/S | N/S | N/S | N/S | N/S | N/S
2003-04-04 | 66 | N/R | N/R | N/S | N/S | N/S | N/S | N/S | N/S | N/S | N/S | N/S | N/S | N/S | N/S | N/S | N/S | N/R | N/S | N/S | N/S | 0.003 | 0.0009 | N/S | N/S | N/S | N/S | N/S | N/S | N/S | N/S | N/S | N/S | N/S | N/S | N/S | N/S | N/S | N/S | N/S | N/S | N/S | N/S | N/S | N/S | N/S | N/S | N/S | N/S | N/S | N/S | N/S | N/S | N/S | N/S | N/S | N/S | N/S | N/S | N/S | N/S | N/S | N/S
2003-04-05 | 93 | N/R | N/R | N/S | N/S | N/S | N/S | N/S | N/S | N/S | N/S | N/S | N/S | N/S | N/S | N/S | N/S | N/R | N/S | N/S | N/S | N/S | N/S | N/S | N/S | N/S | N/S | N/S | N/S | N/S | N/S | N/S | N/S | N/S | N/S | N/S | N/S | N/S | N/S | N/S | N/S | N/S | N/S | N/S | N/S | N/S | N/S | N/S | N/S | N/S | N/S | N/S | N/S | N/S | N/S | N/S | N/S | N/S | N/S | N/S | N/S | N/S | N/S
2003-04-06 | 41.24 | 10.1 | 7.2 | 5 | <2 | 3 | 1.7 | 0.62 | 0.002 | 0.42 | 4.06 | 0.23 | 0.16 | N/S | N/S | N/S | N/S | 48 | N/S | N/S | 0.003 | N/S | N/S | 0.012 | 0.0243 | <0.0006 | <0.003/ | 0.0031 | 0.06 | N/S | <0.002 | 0.0239 | N/S | 0.0056 | <0.003 | <0.0006 | 0.0276 | N/S | N/S | N/S | N/S | 78.417 | 29.676 | 318 | N/S | N/S | N/S | N/S | N/S | N/S | N/S | N/S | N/S | N/S | N/S | N/S | N/S | N/S | N/S | N/S | N/S | N/S | N/S
2003-04-07 | 39.69 | 10.3 | 7.3 | 5 | <2 | 5 | 1.3 | 0.41 | 0.001 | 0.21 | 3.68 | 0.19 | 0.14 | N/S | N/S | 1.7 | N/S | 48 | N/S | N/S | 0.003 | 0.004 | 0.0011 | 0.017 | 0.0306 | <0.0006 | <0.003 | 0.0035 | 0.062 | N/S | <0.002 | 0.019 | N/S | 0.0048 | <0.003 | <0.0006 | 0.0355 | N/S | N/S | N/S | N/S | N/S | N/S | N/S | N/S | N/S | N/S | N/S | N/S | N/S | N/S | N/S | N/S | N/S | N/S | N/S | N/S | N/S | N/S | N/S | N/S | N/S | N/S
2003-04-08 | 41.37 | 10.5 | 7.3 | 4 | <2 | 3 | 1.3 | 0.34 | 0.001 | 0.14 | 4.55 | 0.17 | <0.05 | 383 | 0.63 | N/S | N/S | 50 | 500 | 74 | 0.003 | 0.003 | 0.0009 | 0.014 | 0.0329 | <0.0006 | <0.003 | 0.0037 | 0.049 | 0.026 | 0.002 | 0.0154 | <0.06 | 0.0049 | <0.003 | <0.0006 | 0.0351 | <0.009 | <0.0002 | <0.03 | <2 | 90.594 | 34.94 | 370 | <0.004 | 0.0325 | <0.0003 | <0.002 | 0.002 | 0.026 | <0.002 | 0.0126 | N/R | 0.005 | <0.004 | <0.0003 | 0.033 | <0.004 | <0.0002 | <0.02 | 91.566 | 34.494 | 10
2003-04-09 | 45.32 | 9.2 | 7.1 | 4 | <2 | <2 | 1.6 | 0.41 | 0.001 | 0.25 | 4.74 | 0.05 | <0.05 | N/S | N/S | N/S | 1 | 50 | N/S | N/S | 0.004 | 0.006 | 0.0014 | 0.021 | 0.0349 | <0.0006 | <0.003 | 0.0023 | <0.04 | N/S | <0.002 | 0.0166 | N/S | 0.0063 | <0.003 | <0.0006 | 0.044 | N/S | N/S | N/S | N/S | N/S | N/S | N/S | N/S | N/S | N/S | N/S | N/S | N/S | N/S | N/S | N/S | N/S | N/S | N/S | N/S | N/S | N/S | N/S | N/S | N/S | N/S
2003-04-10 | 46.89 | 9.4 | 7.3 | 3 | <2 | 3 | 1.7 | 0.41 | 0.002 | 0.29 | 4.22 | 0.06 | <0.05 | N/S | N/S | N/S | N/S | 52 | N/S | N/S | 0.003 | 0.006 | 0.002 | 0.019 | 0.0348 | <0.0006 | <0.003 | 0.0025 | <0.04 | N/S | <0.002 | 0.0178 | N/S | 0.0058 | <0.003 | <0.0006 | 0.0451 | N/S | N/S | N/S | N/S | 91.292 | 34.002 | 368 | N/S | N/S | N/S | N/S | N/S | N/S | N/S | N/S | N/S | N/S | N/S | N/S | N/S | N/S | N/S | N/S | N/S | N/S | N/S
2003-04-11 | 40.58 | N/R | N/R | N/S | N/S | N/S | N/S | N/S | N/S | N/S | N/S | N/S | N/S | N/S | N/S | N/S | N/S | N/R | N/S | N/S | N/S | 0.005 | 0.0014 | N/S | N/S | N/S | N/S | N/S | N/S | N/S | N/S | N/S | N/S | N/S | N/S | N/S | N/S | N/S | N/S | N/S | N/S | N/S | N/S | N/S | N/S | N/S | N/S | N/S | N/S | N/S | N/S | N/S | N/S | N/S | N/S | N/S | N/S | N/S | N/S | N/S | N/S | N/S | N/S
2003-04-12 | 39.2 | N/R | N/R | N/S | N/S | N/S | N/S | N/S | N/S | N/S | N/S | N/S | N/S | N/S | N/S | N/S | N/S | N/R | N/S | N/S | N/S | N/S | N/S | N/S | N/S | N/S | N/S | N/S | N/S | N/S | N/S | N/S | N/S | N/S | N/S | N/S | N/S | N/S | N/S | N/S | N/S | N/S | N/S | N/S | N/S | N/S | N/S | N/S | N/S | N/S | N/S | N/S | N/S | N/S | N/S | N/S | N/S | N/S | N/S | N/S | N/S | N/S | N/S
2003-04-13 | 31.6 | 9.8 | 7.4 | 3 | <2 | 2 | 1.2 | 0.4 | 0.003 | 0.23 | 3.41 | 0.23 | 0.18 | N/S | N/S | N/S | N/S | 56 | N/S | N/S | 0.004 | N/S | N/S | 0.005 | 0.0348 | <0.0006 | <0.003 | 0.0054 | <0.04 | N/S | <0.002 | 0.0155 | N/S | 0.0075 | <0.003 | <0.0006 | 0.0589 | N/S | N/S | N/S | N/S | 95.75 | 37.253 | 392 | N/S | N/S | N/S | N/S | N/S | N/S | N/S | N/S | N/S | N/S | N/S | N/S | N/S | N/S | N/S | N/S | N/S | N/S | N/S
2003-04-14 | 31.35 | 9.6 | 7.3 | 3 | <2 | 3 | 1.5 | 0.29 | 0.001 | 0.18 | 3.63 | 0.22 | 0.16 | N/S | N/S | 1.7 | N/S | 55 | N/S | N/S | 0.004 | 0.005 | 0.0015 | 0.013 | 0.0339 | <0.0006 | <0.003 | 0.0041 | <0.04 | N/S | 0.002 | 0.014 | N/S | 0.0057 | <0.003 | <0.0006 | 0.0605 | N/S | N/S | N/S | N/S | N/S | N/S | N/S | N/S | N/S | N/S | N/S | N/S | N/S | N/S | N/S | N/S | N/S | N/S | N/S | N/S | N/S | N/S | N/S | N/S | N/S | N/S
2003-04-15 | 30.67 | 9.3 | 7.5 | 3 | <2 | 2 | 1.4 | 0.35 | 0.003 | 0.19 | 4.83 | 0.37 | 0.07 | 265 | 0.77 | N/S | N/S | 57 | 400 | 83 | 0.003 | 0.003 | 0.0009 | 0.012 | 0.0325 | <0.0006 | <0.003 | 0.0041 | <0.04 | 0.036 | 0.002 | 0.0126 | <0.06 | 0.0052 | <0.003 | <0.0006 | 0.0537 | <0.009 | <0.0002 | <0.03 | <2 | 89.862 | 35.875 | 372 | 0.007 | 0.0306 | <0.0003 | <0.002 | 0.003 | 0.036 | <0.002 | 0.011 | N/R | 0.004 | <0.004 | 0.0005 | 0.051 | <0.004 | <0.0002 | <0.02 | 84.405 | 32.985 | 11
2003-04-16 | 28.12 | 9 | 7.6 | 4 | <2 | 3 | 1.6 | 0.5 | 0.005 | 0.3 | 4.85 | 0.67 | 0.41 | N/S | N/S | N/S | 3 | 56 | N/S | N/S | 0.003 | 0.004 | 0.0013 | 0.01 | 0.0303 | <0.0006 | <0.003 | 0.0039 | 0.054 | N/S | <0.002 | 0.0159 | N/S | 0.0045 | <0.003 | <0.0006 | 0.0602 | N/S | N/S | N/S | N/S | N/S | N/S | N/S | N/S | N/S | N/S | N/S | N/S | N/S | N/S | N/S | N/S | N/S | N/S | N/S | N/S | N/S | N/S | N/S | N/S | N/S | N/S
2003-04-17 | 27.47 | 9.6 | 7.4 | 4 | <2 | 3 | 2 | 0.42 | 0.003 | 0.28 | 4.1 | 0.62 | 0.49 | N/S | N/S | N/S | N/S | 56 | N/S | N/S | 0.003 | 0.004 | 0.001 | 0.009 | 0.0305 | <0.0006 | <0.003 | <0.002 | 0.066 | N/S | 0.004 | 0.0218 | N/S | 0.0057 | <0.003 | <0.0006 | 0.0608 | N/S | N/S | N/S | N/S | 87.925 | 34.634 | 362 | N/S | N/S | N/S | N/S | N/S | N/S | N/S | N/S | N/S | N/S | N/S | N/S | N/S | N/S | N/S | N/S | N/S | N/S | N/S
2003-04-18 | 27.24 | N/R | N/R | N/S | N/S | N/S | N/S | N/S | N/S | N/S | N/S | N/S | N/S | N/S | N/S | N/S | N/S | N/R | N/S | N/S | N/S | 0.003 | 0.0011 | N/S | N/S | N/S | N/S | N/S | N/S | N/S | N/S | N/S | N/S | N/S | N/S | N/S | N/S | N/S | N/S | N/S | N/S | N/S | N/S | N/S | N/S | N/S | N/S | N/S | N/S | N/S | N/S | N/S | N/S | N/S | N/S | N/S | N/S | N/S | N/S | N/S | N/S | N/S | N/S
2003-04-19 | 26.21 | N/R | N/R | N/S | N/S | N/S | N/S | N/S | N/S | N/S | N/S | N/S | N/S | N/S | N/S | N/S | N/S | N/R | N/S | N/S | N/S | N/S | N/S | N/S | N/S | N/S | N/S | N/S | N/S | N/S | N/S | N/S | N/S | N/S | N/S | N/S | N/S | N/S | N/S | N/S | N/S | N/S | N/S | N/S | N/S | N/S | N/S | N/S | N/S | N/S | N/S | N/S | N/S | N/S | N/S | N/S | N/S | N/S | N/S | N/S | N/S | N/S | N/S
2003-04-20 | 26.01 | 9.6 | 7.4 | 4 | <2 | 2 | 2.1 | 0.32 | 0.002 | 0.22 | 4.97 | 0.34 | 0.26 | N/S | N/S | N/S | N/S | 56 | N/S | N/S | 0.003 | N/S | N/S | 0.012 | 0.0266 | <0.0006 | <0.003 | 0.0038 | 0.052 | N/S | <0.002 | 0.0161 | N/S | 0.0047 | <0.003 | <0.0006 | 0.0567 | N/S | N/S | N/S | N/S | 81.494 | 30.867 | 331 | N/S | N/S | N/S | N/S | N/S | N/S | N/S | N/S | N/S | N/S | N/S | N/S | N/S | N/S | N/S | N/S | N/S | N/S | N/S
2003-04-21 | 25.03 | 9.3 | 7.5 | 4 | <2 | 3 | 2.1 | 0.25 | 0.002 | 0.22 | 4.72 | 0.4 | 0.26 | N/S | N/S | <1.2 | N/S | 57 | N/S | N/S | 0.003 | 0.003 | 0.0009 | 0.011 | 0.0249 | <0.0006 | <0.003 | 0.0028 | 0.051 | N/S | 0.004 | 0.0165 | N/S | 0.0043 | 0.006 | <0.0006 | 0.0596 | N/S | N/S | N/S | N/S | N/S | N/S | N/S | N/S | N/S | N/S | N/S | N/S | N/S | N/S | N/S | N/S | N/S | N/S | N/S | N/S | N/S | N/S | N/S | N/S | N/S | N/S
2003-04-22 | 26.94 | 9.5 | 7.2 | 5 | <2 | 3 | 1.8 | 0.28 | 0.001 | 0.21 | 5.34 | 0.7 | 0.57 | 233 | 0.95 | N/S | N/S | 56 | 2200 | 100 | 0.003 | 0.003 | 0.0009 | 0.01 | 0.0237 | <0.0006 | <0.003 | 0.0029 | 0.055 | 0.027 | <0.002 | 0.0146 | 0.08 | 0.0037 | <0.003 | <0.0006 | 0.0564 | <0.009 | <0.0002 | <0.03 | <2 | 80.055 | 30.598 | 326 | <0.004 | 0.0228 | <0.0003 | <0.002 | 0.002 | 0.027 | <0.002 | 0.0122 | <0.06/2 | 0.004 | 0.005 | <0.0003 | 0.05 | <0.004 | <0.0002 | <0.02 | 78.473 | 29.91 | 11
2003-04-23 | 25.97 | 9.7 | 7.3 | 4 | <2 | 2 | 2.1 | 0.45 | 0.002 | 0.32 | 5.89 | 1.04 | 0.83 | N/S | N/S | N/S | 4 | 56 | N/S | N/S | 0.003 | 0.004 | 0.0009 | 0.016 | 0.0221 | <0.0006 | <0.003 | 0.0035 | 0.047 | N/S | <0.002 | 0.017 | N/S | 0.0032 | 0.003 | <0.0006 | 0.0533 | N/S | N/S | N/S | N/S | N/S | N/S | N/S | N/S | N/S | N/S | N/S | N/S | N/S | N/S | N/S | N/S | N/S | N/S | N/S | N/S | N/S | N/S | N/S | N/S | N/S | N/S
2003-04-24 | 26.2 | 9.3 | 7.4 | 3 | <2 | 3 | 1.9 | 0.32 | 0.002 | 0.32 | 5.59 | 0.91 | 0.75 | N/S | N/S | N/S | N/S | 57 | N/S | N/S | 0.003 | 0.004 | 0.0009 | 0.017 | 0.0213 | <0.0006 | <0.003 | 0.0032 | 0.054 | N/S | <0.002 | 0.0206 | N/S | 0.0064 | <0.003 | <0.0006 | 0.0717 | N/S | N/S | N/S | N/S | 77.849 | 29.394 | 315 | N/S | N/S | N/S | N/S | N/S | N/S | N/S | N/S | N/S | N/S | N/S | N/S | N/S | N/S | N/S | N/S | N/S | N/S | N/S
2003-04-25 | 25.62 | N/R | N/R | N/S | N/S | N/S | N/S | N/S | N/S | N/S | N/S | N/S | N/S | N/S | N/S | N/S | N/S | N/R | N/S | N/S | N/S | 0.004 | 0.0009 | N/S | N/S | N/S | N/S | N/S | N/S | N/S | N/S | N/S | N/S | N/S | N/S | N/S | N/S | N/S | N/S | N/S | N/S | N/S | N/S | N/S | N/S | N/S | N/S | N/S | N/S | N/S | N/S | N/S | N/S | N/S | N/S | N/S | N/S | N/S | N/S | N/S | N/S | N/S | N/S
2003-04-26 | 26.19 | N/R | N/R | N/S | N/S | N/S | N/S | N/S | N/S | N/S | N/S | N/S | N/S | N/S | N/S | N/S | N/S | N/R | N/S | N/S | N/S | N/S | N/S | N/S | N/S | N/S | N/S | N/S | N/S | N/S | N/S | N/S | N/S | N/S | N/S | N/S | N/S | N/S | N/S | N/S | N/S | N/S | N/S | N/S | N/S | N/S | N/S | N/S | N/S | N/S | N/S | N/S | N/S | N/S | N/S | N/S | N/S | N/S | N/S | N/S | N/S | N/S | N/S
2003-04-27 | 25.87 | 9 | 7.6 | 3 | <2 | 3 | 1.6 | 0.21 | 0.002 | 0.32 | 4.69 | 0.51 | 0.38 | N/S | N/S | N/S | N/S | 57 | N/S | N/S | 0.003 | N/S | N/S | <0.004 | 0.0212 | <0.0006 | <0.003 | 0.0027 | 0.052 | N/S | <0.002 | 0.0228 | N/S | 0.0253 | <0.003 | <0.0006 | 0.0752 | N/S | N/S | N/S | N/S | 75.957 | 27.62 | 303 | N/S | N/S | N/S | N/S | N/S | N/S | N/S | N/S | N/S | N/S | N/S | N/S | N/S | N/S | N/S | N/S | N/S | N/S | N/S
2003-04-28 | 27.73 | 9.2 | 7.5 | 4 | <2 | 2 | 1.6 | 0.2 | 0.002 | 0.32 | 4.97 | 0.34 | 0.21 | N/S | N/S | <1.2 | N/S | 59 | N/S | N/S | 0.003 | 0.003 | 0.0013 | 0.006 | 0.0209 | <0.0006 | <0.003 | 0.0031 | 0.046 | N/S | 0.002 | 0.0184 | N/S | 0.0226 | <0.003 | <0.0006 | 0.0708 | N/S | N/S | N/S | N/S | N/S | N/S | N/S | N/S | N/S | N/S | N/S | N/S | N/S | N/S | N/S | N/S | N/S | N/S | N/S | N/S | N/S | N/S | N/S | N/S | N/S | N/S
2003-04-29 | 26.28 | 9.4 | 7.5 | 4 | <2 | 2 | 1.5 | 0.26 | 0.002 | 0.29 | 6.23 | 0.52 | 0.36 | 202 | 1.06 | N/S | N/S | 59 | 1400 | 98 | 0.003 | 0.003 | 0.0011 | 0.006 | 0.0205 | <0.0006 | <0.003 | 0.004 | 0.049 | 0.035 | <0.002 | 0.0157 | <0.06 | 0.0195 | <0.003 | <0.0006 | 0.0663 | <0.009 | <0.0002 | <0.03 | <2 | 73.43 | 27.785 | 298 | <0.004 | 0.0194 | <0.0003 | <0.002 | 0.003 | 0.035 | 0.002 | 0.0121 | N/R | 0.02 | <0.004 | <0.0003 | 0.063 | <0.004 | <0.0002 | <0.02 | 71.672 | 26.725 | 12
2003-04-30 | 48.99 | 9.3 | 7.4 | <2 | <2 | 4 | 1.7 | 0.26 | 0 | 0.26 | 6.44 | 1.17 | 1.04 | N/S | N/S | N/S | <1 | 59 | N/S | N/S | 0.004 | 0.011 | 0.0075 | 0.007 | 0.0185 | <0.0006 | <0.003 | 0.0038 | 0.052 | N/S | <0.002 | 0.0196 | N/S | 0.0188 | <0.003 | <0.0006 | 0.0686 | N/S | N/S | N/S | N/S | N/S | N/S | N/S | N/S | N/S | N/S | N/S | N/S | N/S | N/S | N/S | N/S | N/S | N/S | N/S | N/S | N/S | N/S | N/S | N/S | N/S | N/S
2003-05-01 | 119.35 | 7.7 | 7.1 | 4 | <2 | 4 | 2.1 | 0.56 | 0 | 0.28 | 3.89 | 1.14 | 1.07 | N/S | N/S | N/S | N/S | 56 | 10 | N/S | 0.004 | 0.01 | 0.0069 | 0.004 | 0.0163 | <0.0006 | <0.003 | 0.0041 | 0.078 | N/S | <0.002 | 0.0299 | N/S | 0.0115 | <0.003 | <0.0006 | 0.0593 | N/S | N/S | N/S | N/S | 62.576 | 22.711 | 250 | N/S | N/S | N/S | N/S | N/S | N/S | N/S | N/S | N/S | N/S | N/S | N/S | N/S | N/S | N/S | N/S | N/S | N/S | N/S
2003-05-02 | 105.49 | N/R | N/R | N/S | N/S | N/S | N/S | N/S | N/S | N/S | N/S | N/S | N/S | N/S | N/S | N/S | N/S | N/R | 140 | N/S | N/S | 0.003 | 0.0011 | N/S | N/S | N/S | N/S | N/S | N/S | N/S | N/S | N/S | N/S | N/S | N/S | N/S | N/S | N/S | N/S | N/S | N/S | N/S | N/S | N/S | N/S | N/S | N/S | N/S | N/S | N/S | N/S | N/S | N/S | N/S | N/S | N/S | N/S | N/S | N/S | N/S | N/S | N/S | N/S
2003-05-03 | 100.44 | N/R | N/R | N/S | N/S | N/S | N/S | N/S | N/S | N/S | N/S | N/S | N/S | N/S | N/S | N/S | N/S | N/R | N/S | N/S | N/S | N/S | N/S | N/S | N/S | N/S | N/S | N/S | N/S | N/S | N/S | N/S | N/S | N/S | N/S | N/S | N/S | N/S | N/S | N/S | N/S | N/S | N/S | N/S | N/S | N/S | N/S | N/S | N/S | N/S | N/S | N/S | N/S | N/S | N/S | N/S | N/S | N/S | N/S | N/S | N/S | N/S | N/S
2003-05-04 | 56.41 | 9.3 | 7.3 | <2 | <2 | 4 | 1 | 0.23 | 0.001 | 0.13 | 4.41 | <0.05 | <0.05 | N/S | N/S | N/S | N/S | 55 | N/S | N/S | 0.004 | N/S | N/S | 0.007 | 0.0321 | <0.0006 | <0.003 | <0.002 | 0.048 | N/S | <0.002 | 0.012 | N/S | 0.0031 | <0.003 | <0.0006 | 0.0269 | N/S | N/S | N/S | N/S | 84.411 | 34.157 | 351 | N/S | N/S | N/S | N/S | N/S | N/S | N/S | N/S | N/S | N/S | N/S | N/S | N/S | N/S | N/S | N/S | N/S | N/S | N/S
2003-05-05 | 122.59 | 8.3 | 7.3 | 3 | <2 | 4 | 1.1 | 0.37 | 0.002 | 0.15 | 3.68 | 0.14 | 0.12 | N/S | N/S | <1.2 | N/S | 58 | 50 | N/S | 0.003 | 0.007 | 0.0048 | 0.013 | 0.029 | <0.0006 | <0.003 | 0.0053 | 0.074 | N/S | <0.002 | 0.0305 | N/S | 0.0261 | <0.003 | <0.0006 | 0.0295 | N/S | N/S | N/S | N/S | N/S | N/S | N/S | N/S | N/S | N/S | N/S | N/S | N/S | N/S | N/S | N/S | N/S | N/S | N/S | N/S | N/S | N/S | N/S | N/S | N/S | N/S
2003-05-06 | 107.32 | 8.5 | 7.3 | 3 | <2 | 2 | 0.7 | 0.3 | 0.002 | 0.02 | 4.22 | 0.15 | 0.11 | 144 | 0.42 | N/S | N/S | 56 | 110 | 77 | 0.004 | 0.007 | 0.0044 | 0.01 | 0.025 | <0.0006 | <0.003 | 0.003 | 0.068 | 0.029 | 0.003 | 0.0129 | <0.06 | 0.0087 | <0.003 | <0.0006 | 0.0188 | <0.009 | <0.0002 | <0.03 | <2 | 65.167 | 25.672 | 268 | <0.004 | 0.0228 | <0.0003 | <0.002 | 0.003 | 0.029 | 0.002 | 0.0104 | N/R | 0.003 | <0.004 | <0.0003 | 0.015 | <0.004 | <0.0002 | <0.02 | 64.275 | 24.737 | 8
2003-05-07 | 66.43 | 8.6 | 7.3 | <2 | <2 | 2 | 1 | 0.33 | 0.002 | 0.16 | 4.42 | 0.06 | <0.05 | N/S | N/S | N/S | 1 | 56 | 10 | N/S | 0.006 | 0.008 | 0.0044 | 0.012 | 0.0328 | <0.0006 | <0.003 | 0.0021 | 0.042 | N/S | <0.002 | 0.0136 | N/S | 0.0057 | <0.003 | <0.0006 | 0.0262 | N/S | N/S | N/S | N/S | N/S | N/S | N/S | N/S | N/S | N/S | N/S | N/S | N/S | N/S | N/S | N/S | N/S | N/S | N/S | N/S | N/S | N/S | N/S | N/S | N/S | N/S
2003-05-08 | 46.04 | 8.8 | 7.3 | 2 | <2 | 3 | 1.4 | 0.34 | 0.002 | 0.19 | 2.96 | 0.12 | 0.08 | N/S | N/S | N/S | N/S | 57 | 90 | N/S | 0.003 | 0.002 | 0.0005 | 0.013 | 0.033 | <0.0006 | <0.003 | <0.002 | 0.068 | N/S | <0.002 | 0.0267 | N/S | 0.0045 | <0.003 | <0.0006 | 0.0288 | N/S | N/S | N/S | N/S | 90.331 | 36.687 | 377 | N/S | N/S | N/S | N/S | N/S | N/S | N/S | N/S | N/S | N/S | N/S | N/S | N/S | N/S | N/S | N/S | N/S | N/S | N/S
2003-05-09 | 110.81 | N/R | N/R | N/S | N/S | N/S | N/S | N/S | N/S | N/S | N/S | N/S | N/S | N/S | N/S | N/S | N/S | N/R | 60 | N/S | N/S | 0.003 | 0.0014 | N/S | N/S | N/S | N/S | N/S | N/S | N/S | N/S | N/S | N/S | N/S | N/S | N/S | N/S | N/S | N/S | N/S | N/S | N/S | N/S | N/S | N/S | N/S | N/S | N/S | N/S | N/S | N/S | N/S | N/S | N/S | N/S | N/S | N/S | N/S | N/S | N/S | N/S | N/S | N/S
2003-05-10 | 132.5 | N/R | N/R | N/S | N/S | N/S | N/S | N/S | N/S | N/S | N/S | N/S | N/S | N/S | N/S | N/S | N/S | N/R | N/S | N/S | N/S | N/S | N/S | N/S | N/S | N/S | N/S | N/S | N/S | N/S | N/S | N/S | N/S | N/S | N/S | N/S | N/S | N/S | N/S | N/S | N/S | N/S | N/S | N/S | N/S | N/S | N/S | N/S | N/S | N/S | N/S | N/S | N/S | N/S | N/S | N/S | N/S | N/S | N/S | N/S | N/S | N/S | N/S
2003-05-11 | 126.64 | 8.2 | 7.3 | 3 | <2 | 5 | 1.7 | 0.69 | 0.004 | 0.18 | 2.88 | 0.12 | 0.06 | N/S | N/S | N/S | N/S | 58 | N/S | N/S | 0.005 | N/S | N/S | 0.008 | 0.0308 | <0.0006 | <0.003 | <0.002 | 0.083 | N/S | <0.002 | 0.0202 | N/S | 0.0025 | <0.003 | <0.0006 | 0.02 | N/S | N/S | N/S | N/S | 77.871 | 31.486 | 324 | N/S | N/S | N/S | N/S | N/S | N/S | N/S | N/S | N/S | N/S | N/S | N/S | N/S | N/S | N/S | N/S | N/S | N/S | N/S
2003-05-12 | 77.17 | 8.7 | 7.3 | <2 | <2 | 4 | 1.4 | 0.47 | 0.003 | 0.16 | 3.89 | <0.05 | <0.05 | N/S | N/S | 1.2 | N/S | 58 | 10 | N/S | 0.003 | 0.007 | 0.0035 | 0.017 | 0.0307 | <0.0006 | <0.003 | <0.002 | 0.071 | N/S | <0.002 | 0.0111 | N/S | <0.002 | <0.003 | <0.0006 | 0.0142 | N/S | N/S | N/S | N/S | N/S | N/S | N/S | N/S | N/S | N/S | N/S | N/S | N/S | N/S | N/S | N/S | N/S | N/S | N/S | N/S | N/S | N/S | N/S | N/S | N/S | N/S
2003-05-13 | 58.58 | 8.4 | 7.3 | 3 | <2 | 3 | 1.2 | 0.28 | 0.002 | 0.1 | 3.16 | 0.07 | <0.05 | 193 | 0.47 | N/S | N/S | 58 | <10 | 73 | 0.006 | 0.01 | 0.0061 | 0.014 | 0.0331 | <0.0006 | <0.003 | <0.002 | 0.123 | 0.025 | 0.002 | 0.0144 | <0.06 | <0.002 | <0.003 | <0.0006 | 0.0197 | <0.009 | <0.0002 | <0.03 | 2 | 82.306 | 33.681 | 344 | <0.004 | 0.0316 | <0.0003 | <0.002 | 0.002 | 0.025 | <0.002 | 0.0126 | N/R | 0.002 | <0.004 | <0.0003 | 0.018 | <0.004 | <0.0002 | <0.02 | 83.988 | 33.444 | 9
2003-05-14 | 65.19 | 8.6 | 7.4 | 5 | 3 | 2 | 1.3 | 0.42 | 0.003 | 0.1 | 2.68 | 0.12 | 0.09 | N/S | N/S | N/S | 3 | 58 | 20 | N/S | 0.003 | 0.003 | 0.0013 | 0.012 | 0.0357 | <0.0006 | <0.003 | <0.002 | 0.06 | N/S | 0.004 | 0.0131 | N/S | 0.0048 | <0.003 | <0.0006 | 0.0264 | N/S | N/S | N/S | N/S | N/S | N/S | N/S | N/S | N/S | N/S | N/S | N/S | N/S | N/S | N/S | N/S | N/S | N/S | N/S | N/S | N/S | N/S | N/S | N/S | N/S | N/S
2003-05-15 | 75.4 | 8.8 | 7.3 | 5 | 4 | 4 | 1.6 | 0.65 | 0.004 | 0.24 | 2.32 | 0.13 | 0.1 | N/S | N/S | N/S | N/S | 58 | 10 | N/S | 0.006 | 0.003 | 0.0013 | 0.01 | 0.0311 | <0.0006 | <0.003 | 0.0031 | 0.07 | N/S | 0.004 | 0.0184 | N/S | 0.0053 | <0.003 | <0.0006 | 0.0315 | N/S | N/S | N/S | N/S | 77.247 | 30.317 | 318 | N/S | N/S | N/S | N/S | N/S | N/S | N/S | N/S | N/S | N/S | N/S | N/S | N/S | N/S | N/S | N/S | N/S | N/S | N/S
2003-05-16 | 55.41 | N/R | N/R | N/S | N/S | N/S | N/S | N/S | N/S | N/S | N/S | N/S | N/S | N/S | N/S | N/S | N/S | N/R | <10 | N/S | N/S | 0.008 | 0.0036 | N/S | N/S | N/S | N/S | N/S | N/S | N/S | N/S | N/S | N/S | N/S | N/S | N/S | N/S | N/S | N/S | N/S | N/S | N/S | N/S | N/S | N/S | N/S | N/S | N/S | N/S | N/S | N/S | N/S | N/S | N/S | N/S | N/S | N/S | N/S | N/S | N/S | N/S | N/S | N/S
2003-05-17 | 40.5 | N/R | N/R | N/S | N/S | N/S | N/S | N/S | N/S | N/S | N/S | N/S | N/S | N/S | N/S | N/S | N/S | N/R | N/S | N/S | N/S | N/S | N/S | N/S | N/S | N/S | N/S | N/S | N/S | N/S | N/S | N/S | N/S | N/S | N/S | N/S | N/S | N/S | N/S | N/S | N/S | N/S | N/S | N/S | N/S | N/S | N/S | N/S | N/S | N/S | N/S | N/S | N/S | N/S | N/S | N/S | N/S | N/S | N/S | N/S | N/S | N/S | N/S
2003-05-18 | 43.76 | 9.5 | 7.3 | 4 | 3 | 3 | 1.6 | 0.48 | 0.003 | 0.17 | 2.6 | 0.2 | 0.14 | N/S | N/S | N/S | N/S | 57 | N/S | N/S | 0.004 | N/S | N/S | 0.017 | 0.033 | <0.0006 | <0.003 | <0.002 | 0.049 | N/S | <0.002 | 0.0108 | N/S | 0.0059 | <0.003 | <0.0006 | 0.0359 | N/S | N/S | N/S | N/S | 87.619 | 34.639 | 361 | N/S | N/S | N/S | N/S | N/S | N/S | N/S | N/S | N/S | N/S | N/S | N/S | N/S | N/S | N/S | N/S | N/S | N/S | N/S
2003-05-19 | 38.44 | 8.6 | 7.3 | 4 | 3 | 2 | 1.5 | 0.3 | 0.002 | 0.15 | 3.73 | 0.15 | 0.11 | N/S | N/S | <1.2 | N/S | 58 | 10 | N/S | 0.003 | 0.007 | 0.0049 | 0.02 | 0.0333 | <0.0006 | <0.003 | <0.002 | 0.064 | N/S | 0.003 | 0.0105 | N/S | 0.0037 | <0.003 | <0.0006 | 0.0358 | N/S | N/S | N/S | N/S | N/S | N/S | N/S | N/S | N/S | N/S | N/S | N/S | N/S | N/S | N/S | N/S | N/S | N/S | N/S | N/S | N/S | N/S | N/S | N/S | N/S | N/S
2003-05-20 | 38.49 | 8.5 | 7.4 | 5 | <2 | 3 | 1.6 | 0.35 | 0.003 | 0.17 | 4.98 | 0.25 | 0.2 | 214 | 0.72 | N/S | N/S | 62 | 10 | 102 | 0.004 | 0.003 | 0.0011 | 0.025 | 0.0315 | <0.0006 | <0.003 | <0.002 | 0.078 | 0.031 | 0.003 | 0.0136 | <0.06 | 0.0068 | <0.003 | <0.0006 | 0.0362 | <0.009 | <0.0002 | <0.03 | <2 | 89.48 | 34.836 | 367 | 0.013 | 0.0295 | <0.0003 | <0.002 | 0.004 | 0.031 | <0.002 | 0.0109 | N/R | 0.009 | <0.004 | <0.0003 | 0.031 | <0.004 | <0.0002 | <0.02 | 83.988 | 33.534 | 11
2003-05-21 | 36.13 | 9.5 | 7.5 | 4 | 3 | 2 | 1.6 | 0.42 | 0.004 | 0.2 | 4.84 | 0.31 | 0.26 | N/S | N/S | N/S | 2 | 62 | 10 | N/S | 0.003 | 0.003 | 0.0014 | 0.025 | 0.0291 | <0.0006 | <0.003 | <0.002 | 0.083 | N/S | <0.002 | 0.016 | N/S | 0.0081 | <0.003 | <0.0006 | 0.0374 | N/S | N/S | N/S | N/S | N/S | N/S | N/S | N/S | N/S | N/S | N/S | N/S | N/S | N/S | N/S | N/S | N/S | N/S | N/S | N/S | N/S | N/S | N/S | N/S | N/S | N/S
2003-05-22 | 45.9 | 10.4 | 7.4 | 3 | 2 | 2 | 1.6 | 0.26 | 0.002 | 0.13 | 4.4 | 0.24 | 0.19 | N/S | N/S | N/S | N/S | 62 | 70 | N/S | 0.003 | 0.008 | 0.005 | 0.023 | 0.0282 | <0.0006 | <0.003 | <0.002 | 0.087 | N/S | <0.002 | 0.0135 | N/S | 0.0088 | <0.003 | <0.0006 | 0.0431 | N/S | N/S | N/S | N/S | 86.233 | 33.374 | 353 | N/S | N/S | N/S | N/S | N/S | N/S | N/S | N/S | N/S | N/S | N/S | N/S | N/S | N/S | N/S | N/S | N/S | N/S | N/S
2003-05-23 | 50.38 | 9.4 | 7.4 | N/S | N/S | N/S | N/S | N/S | N/S | N/S | N/S | N/S | N/S | N/S | N/S | N/S | N/S | 63 | 10 | N/S | N/S | 0.005 | 0.0028 | N/S | N/S | N/S | N/S | N/S | N/S | N/S | N/S | N/S | N/S | N/S | N/S | N/S | N/S | N/S | N/S | N/S | N/S | N/S | N/S | N/S | N/S | N/S | N/S | N/S | N/S | N/S | N/S | N/S | N/S | N/S | N/S | N/S | N/S | N/S | N/S | N/S | N/S | N/S | N/S
2003-05-24 | 30.62 | N/R | N/R | N/S | N/S | N/S | N/S | N/S | N/S | N/S | N/S | N/S | N/S | N/S | N/S | N/S | N/S | N/R | N/S | N/S | N/S | N/S | N/S | N/S | N/S | N/S | N/S | N/S | N/S | N/S | N/S | N/S | N/S | N/S | N/S | N/S | N/S | N/S | N/S | N/S | N/S | N/S | N/S | N/S | N/S | N/S | N/S | N/S | N/S | N/S | N/S | N/S | N/S | N/S | N/S | N/S | N/S | N/S | N/S | N/S | N/S | N/S | N/S
2003-05-25 | 29.37 | 9.2 | 7.4 | 4 | 3 | 4 | 2 | 0.77 | 0.007 | 0.28 | 4.15 | 0.43 | 0.38 | N/S | N/S | N/S | N/S | 64 | N/S | N/S | 0.003 | N/S | N/S | 0.013 | 0.0223 | <0.0006 | <0.003 | <0.002 | 0.063 | N/S | <0.002 | 0.0154 | N/S | 0.0034 | <0.003 | <0.0006 | 0.033 | N/S | N/S | N/S | N/S | 79.264 | 31.154 | 326 | N/S | N/S | N/S | N/S | N/S | N/S | N/S | N/S | N/S | N/S | N/S | N/S | N/S | N/S | N/S | N/S | N/S | N/S | N/S
2003-05-26 | 28.72 | 9.7 | 7.3 | 4 | 2 | 5 | 1.7 | 0.34 | 0.002 | 0.16 | 4.3 | 0.14 | 0.09 | N/S | N/S | <1.2 | N/S | 64 | 10 | N/S | 0.003 | 0.003 | 0.0014 | 0.013 | 0.0252 | <0.0006 | <0.003 | <0.002 | 0.146 | N/S | <0.002 | 0.0129 | N/S | 0.006 | <0.003 | <0.0006 | 0.0431 | N/S | N/S | N/S | N/S | N/S | N/S | N/S | N/S | N/S | N/S | N/S | N/S | N/S | N/S | N/S | N/S | N/S | N/S | N/S | N/S | N/S | N/S | N/S | N/S | N/S | N/S
2003-05-27 | 29.96 | 9.6 | 7.3 | 3 | 2 | 2 | 1.5 | 0.23 | 0.002 | 0.1 | 5.33 | 0.07 | <0.05 | 199 | 0.99 | N/S | N/S | 63 | 10 | 102 | 0.003 | 0.003 | 0.0014 | 0.015 | 0.0258 | <0.0006 | <0.003 | <0.002 | 0.057 | 0.026 | 0.002 | 0.0086 | <0.06 | 0.0051 | <0.003 | <0.0006 | 0.0421 | <0.009 | <0.0002 | <0.03 | <2 | 89.789 | 34.569 | 367 | 0.011 | 0.0245 | <0.0003 | <0.002 | 0.001 | 0.026 | <0.002 | 0.0075 | N/R | 0.006 | <0.004 | <0.0003 | 0.036 | <0.004 | <0.0002 | <0.02 | 78.729 | 30.909 | 10
2003-05-28 | 38.09 | 9.3 | 7.5 | 2 | <2 | 3 | 1.6 | 0.42 | 0 | 0.09 | 6.79 | 0.33 | 0.29 | N/S | N/S | N/S | 2 | 64 | 10 | N/S | 0.004 | 0.008 | 0.0048 | 0.017 | 0.0245 | <0.0006 | <0.003 | <0.002 | 0.059 | N/S | <0.002 | 0.0085 | N/S | 0.0048 | <0.003 | <0.0006 | 0.0406 | N/S | N/S | N/S | N/S | N/S | N/S | N/S | N/S | N/S | N/S | N/S | N/S | N/S | N/S | N/S | N/S | N/S | N/S | N/S | N/S | N/S | N/S | N/S | N/S | N/S | N/S
2003-05-29 | 46.46 | 8.7 | 7.5 | 3 | <2 | 3 | 1.4 | 0.27 | 0 | 0.15 | 5.76 | 0.49 | 0.45 | N/S | N/S | N/S | N/S | 62 | 20 | N/S | 0.003 | 0.011 | 0.0066 | 0.02 | 0.0212 | <0.0006 | <0.003 | <0.002 | 0.064 | N/S | 0.002 | 0.0129 | N/S | 0.006 | <0.003 | <0.0006 | 0.0534 | N/S | N/S | N/S | N/S | 76.068 | 28.829 | 309 | N/S | N/S | N/S | N/S | N/S | N/S | N/S | N/S | N/S | N/S | N/S | N/S | N/S | N/S | N/S | N/S | N/S | N/S | N/S
2003-05-30 | 33.46 | N/R | N/R | N/S | N/S | N/S | N/S | N/S | N/S | N/S | N/S | N/S | N/S | N/S | N/S | N/S | N/S | N/R | 10 | N/S | N/S | 0.003 | 0.0015 | N/S | N/S | N/S | N/S | N/S | N/S | N/S | N/S | N/S | N/S | N/S | N/S | N/S | N/S | N/S | N/S | N/S | N/S | N/S | N/S | N/S | N/S | N/S | N/S | N/S | N/S | N/S | N/S | N/S | N/S | N/S | N/S | N/S | N/S | N/S | N/S | N/S | N/S | N/S | N/S
2003-05-31 | 36.77 | N/R | N/R | N/S | N/S | N/S | N/S | N/S | N/S | N/S | N/S | N/S | N/S | N/S | N/S | N/S | N/S | N/R | N/S | N/S | N/S | N/S | N/S | N/S | N/S | N/S | N/S | N/S | N/S | N/S | N/S | N/S | N/S | N/S | N/S | N/S | N/S | N/S | N/S | N/S | N/S | N/S | N/S | N/S | N/S | N/S | N/S | N/S | N/S | N/S | N/S | N/S | N/S | N/S | N/S | N/S | N/S | N/S | N/S | N/S | N/S | N/S | N/S
2003-06-01 | 29.75 | 8.6 | 7.5 | 3 | 2 | 2 | 1.2 | 0.33 | 0.004 | 0.16 | 3.15 | 0.21 | 0.16 | N/S | N/S | N/S | N/S | 63 | N/S | N/S | 0.004 | N/S | N/S | 0.012 | 0.0205 | <0.0006 | <0.003 | <0.002 | 0.059 | N/S | <0.002 | 0.0158 | N/S | 0.0043 | <0.003 | <0.0006 | 0.0449 | N/S | N/S | N/S | N/S | 72.177 | 27.081 | 292 | N/S | N/S | N/S | N/S | N/S | N/S | N/S | N/S | N/S | N/S | N/S | N/S | N/S | N/S | N/S | N/S | N/S | N/S | N/S
2003-06-02 | 29.5 | 9.3 | 7.4 | 2 | <2 | 2 | 1.4 | 0.2 | 0.002 | 0.12 | 3.88 | 0.15 | 0.14 | N/S | N/S | <1.2 | N/S | 63 | <10 | N/S | 0.004 | 0.008 | 0.0048 | 0.018 | 0.0214 | <0.0006 | <0.003 | <0.002 | 0.13 | N/S | 0.002 | 0.0126 | N/S | 0.0037 | <0.003 | <0.0006 | 0.0442 | N/S | N/S | N/S | N/S | N/S | N/S | N/S | N/S | N/S | N/S | N/S | N/S | N/S | N/S | N/S | N/S | N/S | N/S | N/S | N/S | N/S | N/S | N/S | N/S | N/S | N/S
2003-06-03 | 27.16 | 8.7 | 7.5 | <2 | <2 | <2 | 1.3 | 0.21 | 0.002 | 0.13 | 5.11 | 0.21 | 0.18 | 192 | 0.95 | N/S | N/S | 62 | 10 | 93 | 0.004 | 0.008 | 0.0046 | 0.016 | 0.0224 | <0.0006 | <0.003 | <0.002 | 0.057 | 0.036 | <0.002 | 0.0105 | <0.06 | 0.0033 | <0.003 | <0.0006 | 0.0418 | <0.009 | <0.0002 | <0.03 | <2 | 78.704 | 29.724 | 319 | 0.013 | 0.0218 | <0.0003 | <0.002 | 0.002 | 0.036 | <0.002 | 0.0096 | N/R | 0.004 | <0.004 | <0.0003 | 0.051 | <0.004 | <0.0002 | <0.02 | 75.673 | 28.544 | 10
2003-06-04 | 27.56 | 8.8 | 7.4 | <2 | <2 | <2 | 1.5 | 0.32 | 0.002 | 0.16 | 5.3 | 0.38 | 0.35 | N/S | N/S | N/S | 1 | 61 | 10 | N/S | 0.003 | 0.007 | 0.0049 | 0.013 | 0.0201 | <0.0006 | <0.003 | <0.002 | 0.05 | N/S | 0.002 | 0.0117 | N/S | 0.0034 | <0.003 | <0.0006 | 0.0442 | N/S | N/S | N/S | N/S | N/S | N/S | N/S | N/S | N/S | N/S | N/S | N/S | N/S | N/S | N/S | N/S | N/S | N/S | N/S | N/S | N/S | N/S | N/S | N/S | N/S | N/S
2003-06-05 | 26.49 | 9.4 | 7.5 | 2 | <2 | <2 | 1.9 | 0.2 | 0.002 | 0.16 | 5.39 | 0.33 | 0.3 | N/S | N/S | N/S | N/S | 64 | <10 | N/S | 0.003 | 0.003 | 0.0014 | 0.015 | 0.0206 | <0.0006 | <0.003 | <0.002 | 0.05 | N/S | 0.003 | 0.0125 | N/S | 0.0042 | <0.003 | <0.0006 | 0.0466 | N/S | N/S | N/S | N/S | 75.617 | 28.706 | 307 | N/S | N/S | N/S | N/S | N/S | N/S | N/S | N/S | N/S | N/S | N/S | N/S | N/S | N/S | N/S | N/S | N/S | N/S | N/S
2003-06-06 | 27.55 | 9.3 | 7.5 | N/S | N/S | N/S | N/S | N/S | N/S | N/S | N/S | N/S | N/S | N/S | N/S | N/S | N/S | 65 | 10 | N/S | N/S | 0.008 | 0.0051 | N/S | N/S | N/S | N/S | N/S | N/S | N/S | N/S | N/S | N/S | N/S | N/S | N/S | N/S | N/S | N/S | N/S | N/S | N/S | N/S | N/S | N/S | N/S | N/S | N/S | N/S | N/S | N/S | N/S | N/S | N/S | N/S | N/S | N/S | N/S | N/S | N/S | N/S | N/S | N/S
2003-06-07 | 26.99 | N/R | N/R | N/S | N/S | N/S | N/S | N/S | N/S | N/S | N/S | N/S | N/S | N/S | N/S | N/S | N/S | N/R | N/S | N/S | N/S | N/S | N/S | N/S | N/S | N/S | N/S | N/S | N/S | N/S | N/S | N/S | N/S | N/S | N/S | N/S | N/S | N/S | N/S | N/S | N/S | N/S | N/S | N/S | N/S | N/S | N/S | N/S | N/S | N/S | N/S | N/S | N/S | N/S | N/S | N/S | N/S | N/S | N/S | N/S | N/S | N/S | N/S
2003-06-08 | 42.2 | 8.3 | 7.4 | 4 | <2 | 2 | 1.8 | 0.22 | 0.002 | 0.24 | 4.62 | 0.39 | 0.33 | N/S | N/S | N/S | N/S | 64 | N/S | N/S | 0.004 | N/S | N/S | 0.02 | 0.0202 | <0.0006 | <0.003 | <0.002 | 0.064 | N/S | 0.003 | 0.0173 | N/S | 0.0072 | <0.003 | <0.0006 | 0.0609 | N/S | N/S | N/S | N/S | 75.912 | 28.305 | 306 | N/S | N/S | N/S | N/S | N/S | N/S | N/S | N/S | N/S | N/S | N/S | N/S | N/S | N/S | N/S | N/S | N/S | N/S | N/S
2003-06-09 | 29.91 | 9.6 | 7.6 | 3 | <2 | 3 | 1.9 | 0.32 | 0.005 | 0.3 | 4.3 | 0.24 | 0.2 | N/S | N/S | <1.2 | N/S | 65 | 10 | N/S | 0.004 | 0.008 | 0.0043 | 0.02 | 0.0193 | <0.0006 | <0.003 | <0.002 | 0.06 | N/S | <0.002 | 0.0153 | N/S | 0.0054 | <0.003 | <0.0006 | 0.0517 | N/S | N/S | N/S | N/S | N/S | N/S | N/S | N/S | N/S | N/S | N/S | N/S | N/S | N/S | N/S | N/S | N/S | N/S | N/S | N/S | N/S | N/S | N/S | N/S | N/S | N/S
2003-06-10 | 28.64 | 8.9 | 7.3 | 3 | <2 | 2 | 1.8 | 0.44 | 0.003 | 0.3 | 4.64 | 0.29 | 0.25 | 170 | 0.89 | N/S | N/S | 65 | 10 | 82 | 0.003 | 0.003 | 0.0013 | 0.022 | 0.0192 | <0.0006 | <0.003 | <0.002 | 0.058 | 0.038 | 0.002 | 0.0144 | <0.06 | 0.0065 | <0.003 | <0.0006 | 0.0407 | <0.009 | <0.0002 | <0.03 | 3.3 | 67.096 | 25.243 | 271 | 0.005 | 0.0189 | <0.0003 | <0.002 | 0.003 | 0.038 | <0.002 | 0.0129 | N/R | 0.005 | <0.004 | <0.0003 | 0.04 | <0.004 | <0.0002 | <0.02 | 64.062 | 23.761 | 11
2003-06-11 | 29.08 | 9.1 | 7.4 | 2 | <2 | 2 | 1.7 | 0.38 | 0.003 | 0.29 | 4.48 | 0.55 | 0.54 | N/S | N/S | N/S | 2 | 65 | 10 | N/S | 0.004 | 0.003 | 0.0013 | 0.005 | 0.0187 | <0.0006 | <0.003 | <0.002 | 0.058 | N/S | <0.002 | 0.018 | N/S | 0.004 | <0.003 | <0.0006 | 0.048 | N/S | N/S | N/S | N/S | N/S | N/S | N/S | N/S | N/S | N/S | N/S | N/S | N/S | N/S | N/S | N/S | N/S | N/S | N/S | N/S | N/S | N/S | N/S | N/S | N/S | N/S
2003-06-12 | 27.36 | 7.9 | 7.1 | <2 | <2 | 2 | 1.3 | 0.29 | 0.001 | 0.27 | 4.52 | 0.32 | 0.29 | N/S | N/S | N/S | N/S | 59 | 10 | N/S | 0.004 | 0.006 | 0.0032 | 0.012 | 0.0208 | <0.0006 | <0.003 | <0.002 | 0.058 | N/S | <0.002 | 0.0202 | N/S | 0.0042 | <0.003 | <0.0006 | 0.053 | N/S | N/S | N/S | N/S | 73.334 | 27.256 | 295 | N/S | N/S | N/S | N/S | N/S | N/S | N/S | N/S | N/S | N/S | N/S | N/S | N/S | N/S | N/S | N/S | N/S | N/S | N/S
2003-06-13 | 26.22 | 8 | 7.2 | N/S | N/S | N/S | N/S | N/S | N/S | N/S | N/S | N/S | N/S | N/S | N/S | N/S | N/S | 63 | 10 | N/S | N/S | 0.009 | 0.0053 | N/S | N/S | N/S | N/S | N/S | N/S | N/S | N/S | N/S | N/S | N/S | N/S | N/S | N/S | N/S | N/S | N/S | N/S | N/S | N/S | N/S | N/S | N/S | N/S | N/S | N/S | N/S | N/S | N/S | N/S | N/S | N/S | N/S | N/S | N/S | N/S | N/S | N/S | N/S | N/S
2003-06-14 | 23.6 | N/R | N/R | N/S | N/S | N/S | N/S | N/S | N/S | N/S | N/S | N/S | N/S | N/S | N/S | N/S | N/S | N/R | N/S | N/S | N/S | N/S | N/S | N/S | N/S | N/S | N/S | N/S | N/S | N/S | N/S | N/S | N/S | N/S | N/S | N/S | N/S | N/S | N/S | N/S | N/S | N/S | N/S | N/S | N/S | N/S | N/S | N/S | N/S | N/S | N/S | N/S | N/S | N/S | N/S | N/S | N/S | N/S | N/S | N/S | N/S | N/S | N/S
2003-06-15 | 23.55 | 9.4 | 7.5 | 3 | <2 | 2 | 1.9 | 0.32 | 0.004 | 0.31 | 4.6 | 0.28 | 0.25 | N/S | N/S | N/S | N/S | 67 | N/S | N/S | 0.004 | N/S | N/S | 0.005 | 0.0189 | <0.0006 | <0.003 | 0.002 | 0.097 | N/S | <0.002 | 0.0216 | N/S | 0.0081 | <0.003 | <0.0006 | 0.0559 | N/S | N/S | N/S | N/S | 75.32 | 27.988 | 303 | N/S | N/S | N/S | N/S | N/S | N/S | N/S | N/S | N/S | N/S | N/S | N/S | N/S | N/S | N/S | N/S | N/S | N/S | N/S
2003-06-16 | 24.79 | 8.7 | 7.5 | <2 | <2 | 2 | 2.1 | 0.54 | 0.007 | 0.27 | 5.42 | 0.28 | 0.23 | N/S | N/S | <1.2 | N/S | 67 | 10 | N/S | 0.004 | 0.003 | 0.0013 | 0.006 | 0.0181 | <0.0006 | <0.003 | 0.0022 | 0.087 | N/S | 0.002 | 0.0185 | N/S | 0.0069 | <0.003 | <0.0006 | 0.0567 | N/S | N/S | N/S | N/S | N/S | N/S | N/S | N/S | N/S | N/S | N/S | N/S | N/S | N/S | N/S | N/S | N/S | N/S | N/S | N/S | N/S | N/S | N/S | N/S | N/S | N/S
2003-06-17 | 25.15 | 8.7 | 7.5 | 3 | <2 | 2 | 1.9 | 0.82 | 0.01 | 0.24 | 6.88 | 0.46 | 0.42 | 183 | 1.1 | N/S | N/S | 66 | 10 | 101 | 0.003 | 0.003 | 0.0013 | 0.004 | 0.0175 | <0.0006 | <0.003 | 0.0021 | 0.079 | 0.041 | 0.003 | 0.0159 | <0.06 | 0.0057 | <0.003 | <0.0006 | 0.0513 | <0.009 | <0.0002 | <0.03 | 3 | 73.882 | 27.876 | 299 | <0.004 | 0.0168 | <0.0003 | <0.002 | 0.003 | 0.041 | <0.002 | 0.0137 | N/R | 0.005 | <0.004 | <0.0003 | 0.047 | 0.004 | <0.0002 | <0.02 | 70.614 | 25.617 | 10
2003-06-18 | 34.67 | 8.3 | 7.5 | <2 | <2 | 3 | 1.9 | 0.34 | 0.004 | 0.22 | 6.55 | 0.78 | 0.73 | S/X | S/X | N/S | 3 | 66 | 10 | N/S | 0.004 | 0.012 | 0.0078 | 0.004 | 0.0161 | <0.0006 | <0.003 | <0.002 | 0.081 | S/X | <0.002 | 0.0186 | S/X | 0.0054 | <0.003 | <0.0006 | 0.0477 | S/X | S/X | S/X | N/S | S/X | S/X | S/X | N/S | N/S | N/S | N/S | N/S | N/S | N/S | N/S | N/S | N/S | N/S | N/S | N/S | N/S | N/S | N/S | N/S | N/S | N/S
2003-06-19 | 33.79 | 8.1 | 7.5 | <2 | <2 | 2 | 1.9 | 0.5 | 0.006 | 0.24 | 5.28 | 0.43 | 0.4 | N/S | N/S | N/S | N/S | 65 | 10 | N/S | 0.003 | 0.013 | 0.0076 | 0.006 | 0.0153 | <0.0006 | <0.003 | <0.002 | 0.072 | N/S | 0.002 | 0.0229 | N/S | 0.0068 | 0.004 | <0.0006 | 0.0532 | N/S | N/S | N/S | N/S | 69.412 | 25.906 | 280 | N/S | N/S | N/S | N/S | N/S | N/S | N/S | N/S | N/S | N/S | N/S | N/S | N/S | N/S | N/S | N/S | N/S | N/S | N/S
2003-06-20 | 24.7 | N/R | N/R | N/S | N/S | N/S | N/S | N/S | N/S | N/S | N/S | N/S | N/S | N/S | N/S | N/S | N/S | N/R | <10 | N/S | N/S | 0.004 | 0.0017 | N/S | N/S | N/S | N/S | N/S | N/S | N/S | N/S | N/S | N/S | N/S | N/S | N/S | N/S | N/S | N/S | N/S | N/S | N/S | N/S | N/S | N/S | N/S | N/S | N/S | N/S | N/S | N/S | N/S | N/S | N/S | N/S | N/S | N/S | N/S | N/S | N/S | N/S | N/S | N/S
2003-06-21 | 23.93 | N/R | N/R | N/S | N/S | N/S | N/S | N/S | N/S | N/S | N/S | N/S | N/S | N/S | N/S | N/S | N/S | N/R | N/S | N/S | N/S | N/S | N/S | N/S | N/S | N/S | N/S | N/S | N/S | N/S | N/S | N/S | N/S | N/S | N/S | N/S | N/S | N/S | N/S | N/S | N/S | N/S | N/S | N/S | N/S | N/S | N/S | N/S | N/S | N/S | N/S | N/S | N/S | N/S | N/S | N/S | N/S | N/S | N/S | N/S | N/S | N/S | N/S
2003-06-22 | 24.43 | 8.7 | 7.3 | <2 | <2 | 2 | 1.8 | 0.38 | 0.003 | 0.24 | 3.88 | 0.59 | 0.43 | N/S | N/S | N/S | N/S | 68 | N/S | N/S | 0.004 | N/S | N/S | <0.004 | 0.0158 | <0.0006 | <0.003 | <0.002 | 0.084 | N/S | <0.002 | 0.0239 | N/S | 0.0061 | <0.003 | <0.0006 | 0.0476 | N/S | N/S | N/S | N/S | 70.776 | 25.892 | 283 | N/S | N/S | N/S | N/S | N/S | N/S | N/S | N/S | N/S | N/S | N/S | N/S | N/S | N/S | N/S | N/S | N/S | N/S | N/S
2003-06-23 | 25.36 | 7.8 | 7.2 | <2 | <2 | 2 | 2 | 0.32 | 0.002 | 0.18 | 4.35 | 0.37 | <0.05 | N/S | N/S | 1.3 | N/S | 66 | 10 | N/S | 0.005 | 0.005 | 0.0027 | <0.004 | 0.017 | <0.0006 | <0.003 | 0.002 | 0.08 | N/S | <0.002 | 0.0185 | N/S | 0.005 | <0.003 | <0.0006 | 0.0477 | N/S | N/S | N/S | N/S | N/S | N/S | N/S | N/S | N/S | N/S | N/S | N/S | N/S | N/S | N/S | N/S | N/S | N/S | N/S | N/S | N/S | N/S | N/S | N/S | N/S | N/S
2003-06-24 | 30.27 | 8.1 | 7.2 | <2 | <2 | 2 | 1.7 | 0.25 | 0.001 | 0.16 | 5.4 | 0.63 | 0.58 | 177 | 1.1 | N/S | N/S | 66 | 10 | 100 | 0.006 | 0.004 | 0.0018 | <0.004 | 0.0183 | <0.0006 | <0.003 | 0.0024 | 0.083 | 0.044 | <0.002 | 0.0154 | <0.06 | 0.0049 | 0.003 | <0.0006 | 0.0474 | <0.009 | <0.0002 | <0.03 | <2 | 72.346 | 26.286 | 289 | 0.011 | 0.0183 | <0.0003 | <0.002 | 0.003 | 0.044 | <0.002 | 0.0131 | N/R | 0.005 | <0.004 | <0.0003 | 0.045 | <0.004 | <0.0002 | <0.02 | 68.5 | 24.754 | 11
2003-06-25 | 28.74 | 8.4 | 7.5 | <2 | <2 | 4 | 1.7 | 0.47 | 0.007 | 0.21 | 5.53 | 0.54 | 0.52 | N/S | N/S | N/S | 5 | 70 | 10 | N/S | 0.006 | 0.003 | 0.0015 | 0.012 | 0.017 | <0.0006 | <0.003 | <0.002 | 0.09 | N/S | <0.002 | 0.0185 | N/S | 0.0064 | <0.003 | <0.0006 | 0.0449 | N/S | N/S | N/S | N/S | N/S | N/S | N/S | N/S | N/S | N/S | N/S | N/S | N/S | N/S | N/S | N/S | N/S | N/S | N/S | N/S | N/S | N/S | N/S | N/S | N/S | N/S
2003-06-26 | 24.91 | 8.4 | 7.1 | <2 | <2 | 2 | 2 | 0.43 | 0.002 | 0.21 | 5.37 | 0.45 | 0.4 | N/S | N/S | N/S | N/S | 69 | <10 | N/S | 0.005 | 0.004 | 0.0016 | 0.015 | 0.0163 | <0.0006 | <0.003 | <0.002 | 0.085 | N/S | <0.002 | 0.0199 | N/S | 0.0068 | <0.003 | <0.0006 | 0.0506 | N/S | N/S | N/S | N/S | 71.07 | 26.492 | 287 | N/S | N/S | N/S | N/S | N/S | N/S | N/S | N/S | N/S | N/S | N/S | N/S | N/S | N/S | N/S | N/S | N/S | N/S | N/S
2003-06-27 | 26.29 | 9.7 | 7.2 | N/S | N/S | N/S | N/S | N/S | N/S | N/S | N/S | N/S | N/S | N/S | N/S | N/S | N/S | 68 | 10 | N/S | N/S | 0.003 | 0.0012 | N/S | N/S | N/S | N/S | N/S | N/S | N/S | N/S | N/S | N/S | N/S | N/S | N/S | N/S | N/S | N/S | N/S | N/S | N/S | N/S | N/S | N/S | N/S | N/S | N/S | N/S | N/S | N/S | N/S | N/S | N/S | N/S | N/S | N/S | N/S | N/S | N/S | N/S | N/S | N/S
2003-06-28 | 24.88 | N/R | N/R | N/S | N/S | N/S | N/S | N/S | N/S | N/S | N/S | N/S | N/S | N/S | N/S | N/S | N/S | N/R | N/S | N/S | N/S | N/S | N/S | N/S | N/S | N/S | N/S | N/S | N/S | N/S | N/S | N/S | N/S | N/S | N/S | N/S | N/S | N/S | N/S | N/S | N/S | N/S | N/S | N/S | N/S | N/S | N/S | N/S | N/S | N/S | N/S | N/S | N/S | N/S | N/S | N/S | N/S | N/S | N/S | N/S | N/S | N/S | N/S
2003-06-29 | 23.69 | 9.1 | 7.3 | 3 | <2 | 2 | 2 | 0.25 | 0.002 | 0.17 | 4.97 | 0.38 | 0.29 | N/S | N/S | N/S | N/S | 68 | N/S | N/S | 0.004 | N/S | N/S | 0.009 | 0.0154 | <0.0006 | <0.003 | 0.0024 | 0.101 | N/S | <0.002 | 0.0186 | N/S | 0.0088 | 0.008 | 0.0006 | 0.05 | N/S | N/S | N/S | N/S | 66.449 | 24.486 | 267 | N/S | N/S | N/S | N/S | N/S | N/S | N/S | N/S | N/S | N/S | N/S | N/S | N/S | N/S | N/S | N/S | N/S | N/S | N/S
2003-06-30 | 22.57 | 9.5 | 7.2 | 3 | <2 | 3 | 1.7 | 0.29 | 0.002 | 0.17 | 4.55 | 0.35 | 0.3 | N/S | N/S | <1.2 | N/S | 69 | 10 | N/S | 0.002 | 0.004 | 0.0018 | 0.006 | 0.0154 | <0.0006 | <0.003 | 0.0028 | 0.092 | N/S | 0.002 | 0.0186 | N/S | 0.0065 | 0.006 | <0.0006 | 0.0492 | N/S | N/S | N/S | N/S | N/S | N/S | N/S | N/S | N/S | N/S | N/S | N/S | N/S | N/S | N/S | N/S | N/S | N/S | N/S | N/S | N/S | N/S | N/S | N/S | N/S | N/S
2003-07-01 | 25.54 | 8 | 7.2 | <2 | <2 | <2 | 1.8 | 0.28 | 0.002 | 0.17 | 5.48 | 0.37 | 0.35 | 164 | 1.16 | N/S | N/S | 69 | 10 | 103 | 0.003 | 0.011 | 0.0066 | 0.009 | 0.0155 | <0.0006 | <0.003 | 0.0023 | 0.082 | 0.047 | 0.002 | 0.0156 | 0.17 | 0.0065 | <0.003 | <0.0006 | 0.0466 | <0.009 | <0.0002 | <0.03 | 2.6 | 67.624 | 24.566 | 270 | <0.004 | 0.0148 | <0.0003 | <0.002 | 0.003 | 0.047 | <0.002 | 0.0135 | <0.04 | 0.005 | 0.005 | <0.0003 | 0.052 | <0.004 | <0.0002 | <0.02 | 62.92 | 22.736 | 12
2003-07-02 | 23.56 | 8.2 | 7.5 | <2 | <2 | 2 | 1.9 | 0.36 | 0.005 | 0.22 | 5.7 | 0.36 | 0.32 | N/S | N/S | N/S | 2 | 69 | 10 | N/S | 0.005 | 0.004 | 0.001 | 0.011 | 0.0156 | <0.0006 | <0.003 | 0.0047 | 0.083 | N/S | <0.002 | 0.0168 | N/S | 0.0102 | <0.003 | <0.0006 | 0.0504 | N/S | N/S | N/S | N/S | N/S | N/S | N/S | N/S | N/S | N/S | N/S | N/S | N/S | N/S | N/S | N/S | N/S | N/S | N/S | N/S | N/S | N/S | N/S | N/S | N/S | N/S
2003-07-03 | 23.44 | 8.4 | 7.4 | 2 | <2 | 2 | 1.7 | 0.38 | 0.004 | 0.18 | 5.16 | 0.26 | 0.19 | N/S | N/S | N/S | N/S | 69 | <10 | N/S | 0.005 | 0.004 | 0.0017 | 0.008 | 0.0152 | <0.0006 | <0.003 | 0.0046 | 0.089 | N/S | <0.002 | 0.0175 | N/S | 0.0092 | <0.003 | <0.0006 | 0.0565 | N/S | N/S | N/S | N/S | 65.627 | 23.935 | 262 | N/S | N/S | N/S | N/S | N/S | N/S | N/S | N/S | N/S | N/S | N/S | N/S | N/S | N/S | N/S | N/S | N/S | N/S | N/S
2003-07-04 | 22.43 | N/R | N/R | N/S | N/S | N/S | N/S | N/S | N/S | N/S | N/S | N/S | N/S | N/S | N/S | N/S | N/S | N/R | 10 | N/S | N/S | 0.007 | 0.0039 | N/S | N/S | N/S | N/S | N/S | N/S | N/S | N/S | N/S | N/S | N/S | N/S | N/S | N/S | N/S | N/S | N/S | N/S | N/S | N/S | N/S | N/S | N/S | N/S | N/S | N/S | N/S | N/S | N/S | N/S | N/S | N/S | N/S | N/S | N/S | N/S | N/S | N/S | N/S | N/S
2003-07-05 | 37.51 | N/R | N/R | N/S | N/S | N/S | N/S | N/S | N/S | N/S | N/S | N/S | N/S | N/S | N/S | N/S | N/S | N/R | N/S | N/S | N/S | N/S | N/S | N/S | N/S | N/S | N/S | N/S | N/S | N/S | N/S | N/S | N/S | N/S | N/S | N/S | N/S | N/S | N/S | N/S | N/S | N/S | N/S | N/S | N/S | N/S | N/S | N/S | N/S | N/S | N/S | N/S | N/S | N/S | N/S | N/S | N/S | N/S | N/S | N/S | N/S | N/S | N/S
2003-07-06 | 23 | 8.5 | 7.4 | 3 | <2 | 2 | 1.9 | 0.76 | 0.008 | 0.3 | 4.18 | 0.19 | 0.16 | N/S | N/S | N/S | N/S | 69 | N/S | N/S | 0.005 | N/S | N/S | 0.012 | 0.015 | <0.0006 | <0.003 | 0.0021 | 0.072 | N/S | <0.002 | 0.02 | N/S | 0.0053 | <0.003 | <0.0006 | 0.0508 | N/S | N/S | N/S | N/S | 63.543 | 22.671 | 252 | N/S | N/S | N/S | N/S | N/S | N/S | N/S | N/S | N/S | N/S | N/S | N/S | N/S | N/S | N/S | N/S | N/S | N/S | 11
2003-07-07 | 55.63 | 7.9 | 7.2 | 3 | <2 | 2 | 1.9 | 0.59 | 0.004 | 0.28 | 4.45 | 0.26 | 0.21 | N/S | N/S | <1.2 | N/S | 70 | 10 | N/S | 0.007 | 0.003 | 0.0012 | 0.018 | 0.015 | <0.0006 | <0.003 | 0.0022 | 0.092 | N/S | <0.002 | 0.0215 | N/S | 0.0042 | 0.005 | <0.0006 | 0.0409 | N/S | N/S | N/S | N/S | N/S | N/S | N/S | N/S | N/S | N/S | N/S | N/S | N/S | N/S | N/S | N/S | N/S | N/S | N/S | N/S | N/S | N/S | N/S | N/S | N/S | 12
2003-07-08 | 33.75 | 8 | 7.2 | 3 | <2 | 2 | 1.7 | 0.69 | 0.005 | 0.29 | 3.94 | 0.26 | 0.22 | 129 | 0.87 | N/S | N/S | 72 | 10 | 43 | 0.006 | 0.003 | 0.0015 | 0.014 | 0.0142 | <0.0006 | <0.003 | 0.0021 | 0.083 | 0.041 | 0.002 | 0.0215 | <0.06 | 0.0042 | 0.004 | <0.0006 | 0.0293 | <0.009 | <0.0002 | <0.03 | <2 | 53.777 | 18.856 | 212 | 0.014 | 0.014 | <0.0003 | <0.002 | 0.004 | 0.041 | <0.002 | 0.0195 | N/R | 0.012 | <0.004 | 0.0004 | 0.031 | <0.004 | <0.0002 | <0.02 | 50.485 | 17.756 | 10
2003-07-09 | 32.13 | 8.5 | 7.3 | 3 | <2 | 2 | 2 | 0.78 | 0.007 | 0.38 | 3.37 | 0.27 | 0.23 | N/S | N/S | N/S | 3 | 70 | <10 | N/S | 0.006 | 0.003 | 0.0019 | 0.01 | 0.0151 | <0.0006 | <0.003 | 0.0027 | 0.092 | N/S | 0.002 | 0.0283 | N/S | 0.0059 | 0.01 | 0.0008 | 0.0349 | N/S | N/S | N/S | N/S | N/S | N/S | N/S | N/S | N/S | N/S | N/S | N/S | N/S | N/S | N/S | N/S | N/S | N/S | N/S | N/S | N/S | N/S | N/S | N/S | N/S | 10
2003-07-10 | 35 | 8.3 | 7.3 | <2 | <2 | 2 | 1.6 | 0.48 | 0.004 | 0.27 | 3.41 | 0.23 | 0.19 | N/S | N/S | N/S | N/S | 70 | 10 | N/S | 0.004 | 0.004 | 0.0019 | 0.004 | 0.0161 | <0.0006 | <0.003 | 0.0023 | 0.078 | N/S | 0.002 | 0.0208 | N/S | 0.0059 | 0.005 | 0.0008 | 0.0363 | N/S | N/S | N/S | N/S | 59.659 | 21.318 | 237 | N/S | N/S | N/S | N/S | N/S | N/S | N/S | N/S | N/S | N/S | N/S | N/S | N/S | N/S | N/S | N/S | N/S | N/S | 10
2003-07-11 | 28.51 | N/R | N/R | N/S | N/S | N/S | N/S | N/S | N/S | N/S | N/S | N/S | N/S | N/S | N/S | N/S | N/S | N/R | 10 | N/S | N/S | 0.002 | 0.0011 | N/S | N/S | N/S | N/S | N/S | N/S | N/S | N/S | N/S | N/S | N/S | N/S | N/S | N/S | N/S | N/S | N/S | N/S | N/S | N/S | N/S | N/S | N/S | N/S | N/S | N/S | N/S | N/S | N/S | N/S | N/S | N/S | N/S | N/S | N/S | N/S | N/S | N/S | N/S | N/S
2003-07-12 | 28.17 | N/S | N/S | N/S | N/S | N/S | N/S | N/S | N/S | N/S | N/S | N/S | N/S | N/S | N/S | N/S | N/S | N/S | N/S | N/S | N/S | N/S | N/S | N/S | N/S | N/S | N/S | N/S | N/S | N/S | N/S | N/S | N/S | N/S | N/S | N/S | N/S | N/S | N/S | N/S | N/S | N/S | N/S | N/S | N/S | N/S | N/S | N/S | N/S | N/S | N/S | N/S | N/S | N/S | N/S | N/S | N/S | N/S | N/S | N/S | N/S | N/S | N/S
2003-07-13 | 25.84 | 8.3 | 7.4 | <2 | <2 | <2 | 1.3 | 0.29 | 0.004 | 0.18 | 4.34 | 0.22 | 0.18 | N/S | N/S | N/S | N/S | 72 | N/S | N/S | 0.004 | N/S | N/S | 0.016 | 0.0162 | <0.0006 | <0.003 | 0.0022 | 0.089 | N/S | <0.002 | 0.0158 | N/S | 0.0068 | 0.008 | <0.0006 | 0.0967 | N/S | N/S | N/S | N/S | 64.698 | 23.556 | 259 | N/S | N/S | N/S | N/S | N/S | N/S | N/S | N/S | N/S | N/S | N/S | N/S | N/S | N/S | N/S | N/S | N/S | N/S | 10
2003-07-14 | 25.88 | 8.7 | 7.2 | <2 | <2 | 3 | 1.6 | 0.28 | 0.002 | 0.2 | 4.22 | 0.24 | 0.19 | N/S | N/S | 1.8 | N/S | 69 | <10 | N/S | 0.003 | 0.004 | 0.0015 | <0.004 | 0.0168 | <0.0006 | <0.003 | 0.003 | 0.124 | N/S | <0.002 | 0.0171 | N/S | 0.0058 | <0.003 | <0.0006 | 0.0547 | N/S | N/S | N/S | N/S | N/S | N/S | N/S | N/S | N/S | N/S | N/S | N/S | N/S | N/S | N/S | N/S | N/S | N/S | N/S | N/S | N/S | N/S | N/S | N/S | N/S | 11
2003-07-15 | 86.01 | 8 | 7.3 | 2 | <2 | 4 | 1.8 | 0.43 | 0.004 | 0.26 | 5.28 | 0.39 | 0.32 | 162 | 1 | N/S | N/S | 70 | 10 | 93 | 0.009 | 0.004 | 0.0018 | <0.004 | 0.0156 | <0.0006 | <0.003 | 0.0033 | 0.113 | 0.045 | <0.002 | 0.0157 | 0.07/6 | 0.0055 | <0.003 | <0.0006 | 0.0474 | <0.009 | <0.0002 | <0.03 | <2 | 67.183 | 24.887 | 270 | <0.004 | 0.015 | <0.0003 | <0.002 | 0.003 | 0.045 | <0.002 | 0.0126 | N/R | 0.005 | <0.004 | <0.0003 | 0.044 | <0.004 | <0.0002 | <0.02 | 64.94 | 24.081 | 10
2003-07-16 | 37.25 | 7.2 | 7.1 | 4 | <2 | 3 | 1.8 | 0.76 | 0.004 | 0.33 | 3.4 | 0.42 | 0.38 | N/S | N/S | N/S | 4 | 70 | 10 | N/S | 0.006 | 0.014 | 0.0094 | <0.004 | 0.0107 | <0.0006 | <0.003 | 0.0032 | 0.112 | N/S | <0.002 | 0.0292 | N/S | 0.0037 | 0.003 | <0.0006 | 0.0356 | N/S | N/S | N/S | N/S | N/S | N/S | N/S | N/S | N/S | N/S | N/S | N/S | N/S | N/S | N/S | N/S | N/S | N/S | N/S | N/S | N/S | N/S | N/S | N/S | N/S | 9
2003-07-17 | 43.46 | 8.3 | 7.2 | <2 | <2 | 2 | 1.4 | 0.4 | 0.003 | 0.25 | 3.58 | 0.25 | 0.23 | N/S | N/S | N/S | N/S | 70 | 10 | N/S | 0.007 | 0.003 | 0.0013 | <0.004 | 0.0124 | <0.0006 | <0.003 | 0.0026 | 0.085 | N/S | <0.002 | 0.0221 | N/S | 0.004 | <0.003 | <0.0006 | 0.0291 | N/S | N/S | N/S | N/S | 53.45 | 19.123 | 212 | N/S | N/S | N/S | N/S | N/S | N/S | N/S | N/S | N/S | N/S | N/S | N/S | N/S | N/S | N/S | N/S | N/S | N/S | 9
2003-07-18 | 34.22 | 8.2 | 7.2 | N/S | N/S | N/S | N/S | N/S | N/S | N/S | N/S | N/S | N/S | N/S | N/S | N/S | N/S | 70 | 10 | N/S | N/S | 0.004 | 0.0019 | N/S | N/S | N/S | N/S | N/S | N/S | N/S | N/S | N/S | N/S | N/S | N/S | N/S | N/S | N/S | N/S | N/S | N/S | N/S | N/S | N/S | N/S | N/S | N/S | N/S | N/S | N/S | N/S | N/S | N/S | N/S | N/S | N/S | N/S | N/S | N/S | N/S | N/S | N/S | N/S
2003-07-19 | 27.85 | N/R | N/R | N/S | N/S | N/S | N/S | N/S | N/S | N/S | N/S | N/S | N/S | N/S | N/S | N/S | N/S | N/R | N/S | N/S | N/S | N/S | N/S | N/S | N/S | N/S | N/S | N/S | N/S | N/S | N/S | N/S | N/S | N/S | N/S | N/S | N/S | N/S | N/S | N/S | N/S | N/S | N/S | N/S | N/S | N/S | N/S | N/S | N/S | N/S | N/S | N/S | N/S | N/S | N/S | N/S | N/S | N/S | N/S | N/S | N/S | N/S | N/S
2003-07-20 | 26.85 | 8.4 | 7.4 | 2 | <2 | 2 | 1.4 | 0.39 | 0.005 | 0.3 | 3.54 | 0.25 | 0.21 | N/S | N/S | N/S | N/S | 72 | N/S | N/S | 0.004 | N/S | N/S | 0.005 | 0.0152 | <0.0006 | <0.003 | 0.0031 | 0.087 | N/S | <0.002 | 0.0265 | N/S | 0.0052 | <0.003 | <0.0006 | 0.046 | N/S | N/S | N/S | N/S | 64.452 | 23.648 | 258 | N/S | N/S | N/S | N/S | N/S | N/S | N/S | N/S | N/S | N/S | N/S | N/S | N/S | N/S | N/S | N/S | N/S | N/S | N/S
2003-07-21 | 79.39 | 6.7 | 7.2 | 4 | 4 | 4 | 1.8 | 0.69 | 0.005 | 0.3 | 4.1 | 0.37 | 0.29 | N/S | N/S | 1.2 | N/S | 70 | <10 | N/S | 0.005 | 0.003 | 0.0019 | <0.004 | 0.0144 | <0.0006 | <0.003 | 0.0026 | 0.137 | N/S | <0.002 | 0.0264 | N/S | 0.0033 | <0.003 | <0.0006 | 0.0395 | N/S | N/S | N/S | N/S | N/S | N/S | N/S | N/S | N/S | N/S | N/S | N/S | N/S | N/S | N/S | N/S | N/S | N/S | N/S | N/S | N/S | N/S | N/S | N/S | N/S | N/S
2003-07-22 | 28.54 | 8.4 | 7.4 | 3 | <2 | <2 | 1.3 | 0.57 | 0.006 | 0.29 | 3.01 | 0.33 | 0.29 | 93 | 0.54 | N/S | N/S | 70 | 10 | 44 | 0.006 | 0.008 | 0.0051 | <0.004 | 0.0106 | <0.0006 | <0.003 | <0.002 | 0.1 | 0.04 | <0.002 | 0.0369 | <0.06 | 0.0025 | <0.003 | <0.0006 | 0.0187 | <0.009 | <0.0002 | <0.03 | T/X | 42.8 | 15.474 | 171 | <0.004 | 0.01 | <0.0003 | <0.002 | 0.002 | 0.04 | <0.002 | 0.033 | N/R | 0.004 | <0.004 | <0.0003 | 0.022 | <0.004 | <0.0002 | <0.02 | 42.644 | 14.974 | 7
2003-07-23 | 27.44 | 8.7 | 7.4 | <2 | <2 | 2 | 1.3 | 0.46 | 0.005 | 0.3 | 3.01 | 0.25 | 0.21 | N/S | N/S | N/S | 1 | 70 | 10 | N/S | 0.005 | 0.003 | 0.0013 | 0.009 | 0.0131 | <0.0006 | <0.003 | <0.002 | 0.104 | N/S | <0.002 | 0.0404 | N/S | 0.0056 | <0.003 | <0.0006 | 0.0289 | N/S | N/S | N/S | N/S | N/S | N/S | N/S | N/S | N/S | N/S | N/S | N/S | N/S | N/S | N/S | N/S | N/S | N/S | N/S | N/S | N/S | N/S | N/S | N/S | N/S | N/S
2003-07-24 | 27.16 | 8.4 | 7.2 | <2 | <2 | 2 | 1.4 | 0.38 | 0.003 | 0.24 | 3.55 | 0.26 | 0.22 | N/S | N/S | N/S | N/S | 70 | <10 | N/S | 0.004 | 0.003 | 0.0013 | 0.011 | 0.0146 | <0.0006 | <0.003 | <0.002 | 0.105 | N/S | <0.002 | 0.0322 | N/S | 0.0058 | <0.003 | <0.0006 | 0.0382 | N/S | N/S | N/S | 2.9 | 60.728 | 22.237 | 243 | N/S | N/S | N/S | N/S | N/S | N/S | N/S | N/S | N/S | N/S | N/S | N/S | N/S | N/S | N/S | N/S | N/S | N/S | N/S
2003-07-25 | 25.06 | N/R | N/R | N/S | N/S | N/S | N/S | N/S | N/S | N/S | N/S | N/S | N/S | N/S | N/S | N/S | N/S | N/R | 10 | N/S | N/S | 0.012 | 0.0081 | N/S | N/S | N/S | N/S | N/S | N/S | N/S | N/S | N/S | N/S | N/S | N/S | N/S | N/S | N/S | N/S | N/S | N/S | N/S | N/S | N/S | N/S | N/S | N/S | N/S | N/S | N/S | N/S | N/S | N/S | N/S | N/S | N/S | N/S | N/S | N/S | N/S | N/S | N/S | N/S
2003-07-26 | 24.21 | N/R | N/R | N/S | N/S | N/S | N/S | N/S | N/S | N/S | N/S | N/S | N/S | N/S | N/S | N/S | N/S | N/R | N/S | N/S | N/S | N/S | N/S | N/S | N/S | N/S | N/S | N/S | N/S | N/S | N/S | N/S | N/S | N/S | N/S | N/S | N/S | N/S | N/S | N/S | N/S | N/S | N/S | N/S | N/S | N/S | N/S | N/S | N/S | N/S | N/S | N/S | N/S | N/S | N/S | N/S | N/S | N/S | N/S | N/S | N/S | N/S | N/S
2003-07-27 | 23.22 | 8.4 | 7.1 | <2 | <2 | 2 | 1.4 | 0.17 | 0.001 | 0.21 | 4.77 | 0.26 | 0.23 | N/S | N/S | N/S | N/S | 71 | N/S | N/S | 0.007 | N/S | N/S | 0.006 | 0.0151 | <0.0006 | <0.003 | <0.002 | 0.079 | N/S | <0.002 | 0.0225 | N/S | 0.0078 | <0.003 | <0.0006 | 0.0468 | N/S | N/S | N/S | N/S | 68.835 | 24.912 | 274 | N/S | N/S | N/S | N/S | N/S | N/S | N/S | N/S | N/S | N/S | N/S | N/S | N/S | N/S | N/S | N/S | N/S | N/S | N/S
2003-07-28 | 23.86 | 8.4 | 7.1 | <2 | <2 | <2 | 1.4 | 0.3 | 0.002 | 0.18 | 4.88 | 0.24 | 0.2 | N/S | N/S | <1.2 | N/S | 70 | 10 | N/S | 0.006 | 0.005 | 0.0021 | 0.006 | 0.0163 | <0.0006 | <0.003 | 0.002 | 0.093 | N/S | <0.002 | 0.0216 | N/S | 0.0089 | <0.003 | <0.0006 | 0.0491 | N/S | N/S | N/S | N/S | N/S | N/S | N/S | N/S | N/S | N/S | N/S | N/S | N/S | N/S | N/S | N/S | N/S | N/S | N/S | N/S | N/S | N/S | N/S | N/S | N/S | N/S
2003-07-29 | 24.97 | 8.5 | 7.3 | <2 | <2 | 2 | 1.4 | 0.46 | 0.004 | 0.16 | 5.44 | 0.23 | 0.19 | 170 | 1.03 | N/S | N/S | 69 | 10 | 95 | 0.006 | 0.004 | 0.0013 | 0.007 | 0.016 | <0.0006 | <0.003 | 0.0022 | 0.119 | 0.05 | <0.002 | 0.0201 | <0.06 | 0.0075 | <0.003 | <0.0006 | 0.0395 | <0.009 | <0.0002 | <0.03 | <2 | 67.815 | 24.907 | 272 | <0.004 | 0.0154 | <0.0003 | <0.002 | 0.003 | 0.05 | <0.002 | 0.0176 | T/X | 0.007 | <0.004 | <0.0003 | 0.038 | <0.004 | <0.0002 | <0.02 | 63.25 | 23.195 | 9
2003-07-30 | 22.4 | 8.3 | 7.3 | 2 | <2 | <2 | 1.3 | 0.36 | 0.003 | 0.16 | 6.8 | 0.29 | 0.27 | N/S | N/S | N/S | 2 | 70 | 10 | N/S | 0.006 | 0.004 | 0.0018 | 0.007 | 0.0155 | <0.0006 | <0.003 | <0.002 | 0.131 | N/S | <0.002 | 0.0183 | N/S | 0.0068 | 0.003 | <0.0006 | 0.041 | N/S | N/S | N/S | N/S | N/S | N/S | N/S | N/S | N/S | N/S | N/S | N/S | N/S | N/S | N/S | N/S | N/S | N/S | N/S | N/S | N/S | N/S | N/S | N/S | N/S | N/S
2003-07-31 | 22.45 | 8.4 | 7.4 | <2 | <2 | <2 | 1.4 | 0.31 | 0.004 | 0.15 | 5.96 | 0.28 | 0.23 | N/S | N/S | N/S | N/S | 72 | 10 | N/S | 0.006 | 0.009 | 0.0067 | 0.012 | 0.015 | <0.0006 | <0.003 | <0.002 | 0.144 | N/S | <0.002 | 0.0198 | N/S | 0.0074 | 0.004 | <0.0006 | 0.0459 | N/S | N/S | N/S | N/S | 67.072 | 24.557 | 269 | N/S | N/S | N/S | N/S | N/S | N/S | N/S | N/S | N/S | N/S | N/S | N/S | N/S | N/S | N/S | N/S | N/S | N/S | N/S
2003-08-01 | 45.36 | 7.6 | 7.1 | N/S | N/S | N/S | N/S | N/S | N/S | N/S | N/S | N/S | N/S | N/S | N/S | N/S | N/S | 71 | <10 | N/S | N/S | 0.012 | 0.0091 | N/S | N/S | N/S | N/S | N/S | N/S | N/S | N/S | N/S | N/S | N/S | N/S | N/S | N/S | N/S | N/S | N/S | N/S | N/S | N/S | N/S | N/S | N/S | N/S | N/S | N/S | N/S | N/S | N/S | N/S | N/S | N/S | N/S | N/S | N/S | N/S | N/S | N/S | N/S | N/S
2003-08-02 | 50.18 | N/R | N/R | N/S | N/S | N/S | N/S | N/S | N/S | N/S | N/S | N/S | N/S | N/S | N/S | N/S | N/S | N/R | N/S | N/S | N/S | N/S | N/S | N/S | N/S | N/S | N/S | N/S | N/S | N/S | N/S | N/S | N/S | N/S | N/S | N/S | N/S | N/S | N/S | N/S | N/S | N/S | N/S | N/S | N/S | N/S | N/S | N/S | N/S | N/S | N/S | N/S | N/S | N/S | N/S | N/S | N/S | N/S | N/S | N/S | N/S | N/S | N/S
2003-08-03 | 39.32 | 8.3 | 7.4 | 3 | <2 | 2 | 1.5 | 0.55 | 0.007 | 0.23 | 2.64 | 0.23 | 0.21 | N/S | N/S | N/S | N/S | 74 | N/S | N/S | 0.009 | N/S | N/S | 0.008 | 0.0121 | <0.0006 | <0.003 | 0.002 | 0.125 | N/S | <0.002 | 0.029 | N/S | 0.0043 | <0.003 | <0.0006 | 0.0272 | N/S | N/S | N/S | N/S | 41.846 | 14.003 | 162 | N/S | N/S | N/S | N/S | N/S | N/S | N/S | N/S | N/S | N/S | N/S | N/S | N/S | N/S | N/S | N/S | N/S | N/S | N/S
2003-08-04 | 38.51 | 8.4 | 7.2 | <2 | <2 | 2 | 1.4 | 0.37 | 0.003 | 0.17 | 4.43 | 0.23 | 0.18 | N/S | N/S | <1.2 | N/S | 69 | 20 | N/S | 0.009 | 0.004 | 0.0015 | <0.004 | 0.0152 | <0.0006 | <0.003 | <0.002 | 0.133 | N/S | 0.002 | 0.0201 | N/S | 0.0025 | <0.003 | <0.0006 | 0.0387 | N/S | N/S | N/S | N/S | N/S | N/S | N/S | N/S | N/S | N/S | N/S | N/S | N/S | N/S | N/S | N/S | N/S | N/S | N/S | N/S | N/S | N/S | N/S | N/S | N/S | N/S
2003-08-05 | 29.22 | 8.7 | 7.2 | <2 | <2 | 2 | 1.2 | 0.26 | 0.002 | 0.15 | 5.23 | 0.23 | 0.19 | 125 | 0.56 | N/S | N/S | 72 | <10 | 61 | 0.01 | 0.004 | 0.0015 | 0.007 | 0.0147 | <0.0006 | <0.003 | 0.0023 | 0.103 | 0.048 | <0.002 | 0.0175 | <0.06 | 0.0026 | <0.003 | <0.0006 | 0.0351 | <0.009 | <0.0002 | <0.03 | <2 | 57.149 | 20.44 | 227 | 0.004 | 0.014 | <0.0003 | <0.002 | 0.003 | 0.048 | 0.002 | 0.016 | <0.06 | 0.002 | <0.004 | 0.0003 | 0.024 | <0.004 | <0.0002 | <0.02 | 53.549 | 19.157 | 9
2003-08-06 | 30.47 | 7.6 | 7.2 | <2 | <2 | 2 | 1.2 | 0.39 | 0.003 | 0.17 | 5.32 | 0.26 | 0.22 | N/S | N/S | N/S | 3 | 71 | 10 | N/S | 0.008 | 0.004 | 0.0018 | <0.004 | 0.0156 | <0.0006 | <0.003 | 0.0022 | 0.091 | N/S | <0.002 | 0.022 | N/S | 0.0051 | 0.003 | <0.0006 | 0.0334 | N/S | N/S | N/S | N/S | N/S | N/S | N/S | N/S | N/S | N/S | N/S | N/S | N/S | N/S | N/S | N/S | N/S | N/S | N/S | N/S | N/S | N/S | N/S | N/S | N/S | N/S
2003-08-07 | 31.53 | 8.2 | 7.3 | <2 | <2 | 3 | 1.4 | 0.42 | 0.004 | 0.16 | 5.04 | 0.28 | 0.25 | N/S | N/S | N/S | N/S | 70 | 10 | N/S | 0.011 | 0.01 | 0.0055 | 0.006 | 0.0159 | <0.0006 | <0.003 | 0.002 | 0.092 | N/S | <0.002 | 0.0224 | N/S | 0.0056 | <0.003 | <0.0006 | 0.0426 | N/S | N/S | N/S | N/S | 66.777 | 24.476 | 268 | N/S | N/S | N/S | N/S | N/S | N/S | N/S | N/S | N/S | N/S | N/S | N/S | N/S | N/S | N/S | N/S | N/S | N/S | N/S
2003-08-08 | 24.37 | 8.3 | 7.2 | N/S | N/S | N/S | N/S | N/S | N/S | N/S | N/S | N/S | N/S | N/S | N/S | N/S | N/S | 71 | 10 | N/S | N/S | 0.004 | 0.0021 | N/S | N/S | N/S | N/S | N/S | N/S | N/S | N/S | N/S | N/S | N/S | N/S | N/S | N/S | N/S | N/S | N/S | N/S | N/S | N/S | N/S | N/S | N/S | N/S | N/S | N/S | N/S | N/S | N/S | N/S | N/S | N/S | N/S | N/S | N/S | N/S | N/S | N/S | N/S | N/S
2003-08-09 | 22.56 | 8.2 | 7.3 | N/S | N/S | N/S | N/S | N/S | N/S | N/S | N/S | N/S | N/S | N/S | N/S | N/S | N/S | 71 | N/S | N/S | N/S | N/S | N/S | N/S | N/S | N/S | N/S | N/S | N/S | N/S | N/S | N/S | N/S | N/S | N/S | N/S | N/S | N/S | N/S | N/S | N/S | N/S | N/S | N/S | N/S | N/S | N/S | N/S | N/S | N/S | N/S | N/S | N/S | N/S | N/S | N/S | N/S | N/S | N/S | N/S | N/S | N/S | N/S
2003-08-10 | 22.09 | 8.2 | 7.3 | 3 | <2 | 2 | 1.2 | 0.27 | 0.003 | 0.11 | 3.86 | 0.31 | 0.27 | N/S | N/S | N/S | N/S | 71 | N/S | N/S | 0.007 | N/S | N/S | 0.007 | 0.0165 | <0.0006 | <0.003 | <0.002 | 0.073 | N/S | <0.002 | 0.0165 | N/S | 0.0049 | 0.004 | <0.0006 | 0.046 | N/S | N/S | N/S | N/S | 66.936 | 24.535 | 268 | N/S | N/S | N/S | N/S | N/S | N/S | N/S | N/S | N/S | N/S | N/S | N/S | N/S | N/S | N/S | N/S | N/S | N/S | N/S
2003-08-11 | 23.05 | 8.2 | 7.2 | <2 | <2 | 2 | 1.4 | 0.24 | 0.002 | 0.1 | 4.96 | 0.33 | 0.31 | N/S | N/S | <1.2 | N/S | 70 | 10 | N/S | 0.006 | 0.003 | 0.0013 | 0.013 | 0.0174 | <0.0006 | <0.003 | 0.002 | 0.076 | N/S | <0.002 | 0.0122 | N/S | 0.0053 | <0.003 | <0.0006 | 0.0464 | N/S | N/S | N/S | N/S | N/S | N/S | N/S | N/S | N/S | N/S | N/S | N/S | N/S | N/S | N/S | N/S | N/S | N/S | N/S | N/S | N/S | N/S | N/S | N/S | N/S | N/S
2003-08-12 | 23.3 | 8.6 | 7.3 | <2 | <2 | 2 | 1.5 | 0.35 | 0.003 | 0.1 | 7.84 | 0.49 | 0.43 | 169 | 0.94 | N/S | N/S | 72 | 10 | 94 | 0.009 | 0.007 | 0.0037 | 0.009 | 0.0166 | <0.0006 | <0.003 | 0.0026 | 0.071 | 0.043 | <0.002 | 0.0099 | <0.06 | 0.0049 | <0.003 | <0.0006 | 0.0433 | <0.009 | <0.0002 | <0.03 | <2 | 70.051 | 25.937 | 282 | <0.004 | 0.0174 | <0.0003 | <0.002 | 0.006 | 0.043 | <0.002 | 0.0091 | N/R | 0.007 | 0.006 | <0.0003 | 0.046 | <0.004 | <0.0002 | <0.02 | 65.953 | 23.893 | 9
2003-08-13 | 24.59 | 8.7 | 6.9 | <2 | <2 | <2 | 1.6 | 0.19 | 0.001 | 0.12 | 9.75 | 0.9 | 0.87 | N/S | N/S | N/S | 1 | 70 | 10 | N/S | 0.008 | 0.01 | 0.0082 | 0.012 | 0.0169 | <0.0006 | <0.003 | 0.003 | 0.074 | N/S | <0.002 | 0.0108 | N/S | 0.0057 | <0.003 | <0.0006 | 0.048 | N/S | N/S | N/S | N/S | N/S | N/S | N/S | N/S | N/S | N/S | N/S | N/S | N/S | N/S | N/S | N/S | N/S | N/S | N/S | N/S | N/S | N/S | N/S | N/S | N/S | N/S
2003-08-14 | 25.15 | 8.5 | 7.4 | <2 | <2 | <2 | 1.8 | 0.26 | 0.003 | 0.14 | 10.15 | 1.2 | 1.02 | N/S | N/S | N/S | N/S | 71 | 10 | N/S | 0.008 | <0.002 | 0.001 | 0.016 | 0.0147 | <0.0006 | <0.003 | 0.0048 | 0.095 | N/S | <0.002 | 0.0136 | N/S | 0.0063 | 0.006 | <0.0006 | 0.0637 | N/S | N/S | N/S | N/S | 70.017 | 25.727 | 281 | N/S | N/S | N/S | N/S | N/S | N/S | N/S | N/S | N/S | N/S | N/S | N/S | N/S | N/S | N/S | N/S | N/S | N/S | N/S
2003-08-15 | 24.35 | N/R | N/R | N/S | N/S | N/S | N/S | N/S | N/S | N/S | N/S | N/S | N/S | N/S | N/S | N/S | N/S | N/R | 10 | N/S | N/S | 0.002 | 0.0015 | N/S | N/S | N/S | N/S | N/S | N/S | N/S | N/S | N/S | N/S | N/S | N/S | N/S | N/S | N/S | N/S | N/S | N/S | N/S | N/S | N/S | N/S | N/S | N/S | N/S | N/S | N/S | N/S | N/S | N/S | N/S | N/S | N/S | N/S | N/S | N/S | N/S | N/S | N/S | N/S
2003-08-16 | 25.77 | N/R | N/R | N/S | N/S | N/S | N/S | N/S | N/S | N/S | N/S | N/S | N/S | N/S | N/S | N/S | N/S | N/R | N/S | N/S | N/S | N/S | N/S | N/S | N/S | N/S | N/S | N/S | N/S | N/S | N/S | N/S | N/S | N/S | N/S | N/S | N/S | N/S | N/S | N/S | N/S | N/S | N/S | N/S | N/S | N/S | N/S | N/S | N/S | N/S | N/S | N/S | N/S | N/S | N/S | N/S | N/S | N/S | N/S | N/S | N/S | N/S | N/S
2003-08-17 | 23.6 | 8.1 | 7.5 | <2 | <2 | 2 | 1.5 | 0.24 | 0.004 | 0.15 | 8.54 | 1.63 | 1.56 | N/S | N/S | N/S | N/S | 72 | N/S | N/S | 0.003 | N/S | N/S | <0.004 | 0.0123 | <0.0006 | <0.003 | 0.0033 | 0.061 | N/S | 0.003 | 0.0155 | N/S | 0.0086 | <0.003 | <0.0006 | 0.0635 | N/S | N/S | N/S | N/S | 64.608 | 23.572 | 258 | N/S | N/S | N/S | N/S | N/S | N/S | N/S | N/S | N/S | N/S | N/S | N/S | N/S | N/S | N/S | N/S | N/S | N/S | N/S
2003-08-18 | 24.75 | 8.3 | 7.4 | <2 | <2 | 3 | 1.5 | 0.21 | 0.002 | 0.15 | 8.14 | 1.62 | 1.52 | N/S | N/S | 2.7 | N/S | 71 | 10 | N/S | 0.004 | 0.003 | 0.0018 | 0.01 | 0.0128 | <0.0006 | <0.003 | <0.002 | 0.086 | N/S | <0.002 | 0.0183 | N/S | 0.0079 | 0.003 | <0.0006 | 0.0658 | N/S | N/S | N/S | N/S | N/S | N/S | N/S | N/S | N/S | N/S | N/S | N/S | N/S | N/S | N/S | N/S | N/S | N/S | N/S | N/S | N/S | N/S | N/S | N/S | N/S | N/S
2003-08-19 | 21.46 | 8.5 | 7.4 | <2 | <2 | 2 | 1.5 | 0.31 | 0.004 | 0.12 | 8.57 | 1.72 | 1.65 | 155 | 0.93 | N/S | N/S | 71 | 10 | 99 | 0.004 | 0.003 | 0.0012 | 0.007 | 0.0123 | <0.0006 | <0.003 | <0.002 | 0.069 | 0.051 | <0.002 | 0.0131 | <0.06 | 0.0071 | 0.004 | <0.0006 | 0.0567 | <0.009 | <0.0002 | <0.03 | <2 | 67.703 | 24.53 | 270 | 0.006 | 0.0117 | <0.0003 | <0.002 | 0.003 | 0.051 | 0.003 | 0.011 | N/R | 0.009 | <0.004 | <0.0003 | 0.054 | <0.004 | <0.0002 | <0.02 | 62.271 | 22.565 | 10
2003-08-20 | 22.52 | 8 | 7.4 | <2 | <2 | 2 | 1.3 | 0.98 | 0.012 | 0.13 | 8.73 | 1.69 | 1.65 | N/S | N/S | N/S | 1 | 72 | 10 | N/S | 0.005 | 0.004 | 0.0014 | <0.004 | 0.0118 | <0.0006 | <0.003 | <0.002 | 0.068 | N/S | <0.002 | 0.0138 | N/S | 0.0083 | <0.003 | <0.0006 | 0.0572 | N/S | N/S | N/S | N/S | N/S | N/S | N/S | N/S | N/S | N/S | N/S | N/S | N/S | N/S | N/S | N/S | N/S | N/S | N/S | N/S | N/S | N/S | N/S | N/S | N/S | N/S
2003-08-21 | 22.2 | 8.4 | 7.7 | <2 | <2 | 2 | 1.3 | 0.19 | 0.005 | 0.1 | 8.42 | 1.79 | 1.53 | N/S | N/S | N/S | N/S | 72 | 10 | N/S | 0.005 | 0.004 | 0.0016 | <0.004 | 0.0114 | <0.0006 | <0.003 | <0.002 | 0.059 | N/S | 0.002 | 0.0114 | N/S | 0.0087 | 0.005 | <0.0006 | 0.0602 | N/S | N/S | N/S | N/S | 66.449 | 23.781 | 264 | N/S | N/S | N/S | N/S | N/S | N/S | N/S | N/S | N/S | N/S | N/S | N/S | N/S | N/S | N/S | N/S | N/S | N/S | N/S
2003-08-22 | 22.35 | 8.3 | 7.7 | N/S | N/S | N/S | N/S | N/S | N/S | N/S | N/S | N/S | N/S | N/S | N/S | N/S | N/S | 72 | 10 | N/S | N/S | 0.004 | 0.0017 | N/S | N/S | N/S | N/S | N/S | N/S | N/S | N/S | N/S | N/S | N/S | N/S | N/S | N/S | N/S | N/S | N/S | N/S | N/S | N/S | N/S | N/S | N/S | N/S | N/S | N/S | N/S | N/S | N/S | N/S | N/S | N/S | N/S | N/S | N/S | N/S | N/S | N/S | N/S | N/S
2003-08-23 | 20.9 | N/R | N/R | N/S | N/S | N/S | N/S | N/S | N/S | N/S | N/S | N/S | N/S | N/S | N/S | N/S | N/S | N/R | N/S | N/S | N/S | N/S | N/S | N/S | N/S | N/S | N/S | N/S | N/S | N/S | N/S | N/S | N/S | N/S | N/S | N/S | N/S | N/S | N/S | N/S | N/S | N/S | N/S | N/S | N/S | N/S | N/S | N/S | N/S | N/S | N/S | N/S | N/S | N/S | N/S | N/S | N/S | N/S | N/S | N/S | N/S | N/S | N/S
2003-08-24 | 24.14 | 8.1 | 7.5 | <2 | <2 | 3 | 1.5 | 0.23 | 0.004 | 0.14 | 7.93 | 2.02 | 1.95 | N/S | N/S | N/S | N/S | 72 | N/S | N/S | 0.003 | N/S | N/S | 0.014 | 0.012 | <0.0006 | <0.003 | <0.002 | 0.064 | N/S | <0.002 | 0.014 | N/S | 0.0078 | <0.003 | <0.0006 | 0.069 | N/S | N/S | N/S | N/S | 64.692 | 23.276 | 257 | N/S | N/S | N/S | N/S | N/S | N/S | N/S | N/S | N/S | N/S | N/S | N/S | N/S | N/S | N/S | N/S | N/S | N/S | N/S
2003-08-25 | 25.9 | 7.9 | 7.5 | <2 | <2 | 2 | 1.5 | 0.25 | 0.004 | 0.16 | 7.9 | 2.07 | 1.99 | N/S | N/S | <1.2 | N/S | 75 | 10 | N/S | 0.003 | 0.01 | 0.0063 | 0.011 | 0.0112 | <0.0006 | <0.003 | 0.0024 | 0.059 | N/S | <0.002 | 0.0182 | N/S | 0.0089 | <0.003 | <0.0006 | 0.0711 | N/S | N/S | N/S | N/S | N/S | N/S | N/S | N/S | N/S | N/S | N/S | N/S | N/S | N/S | N/S | N/S | N/S | N/S | N/S | N/S | N/S | N/S | N/S | N/S | N/S | N/S
2003-08-26 | 25.9 | 7.9 | 7.5 | 3 | <2 | <2 | 1.9 | 0.5 | 0.008 | 0.3 | 7.82 | 2.05 | 1.99 | 153 | 1.04 | N/S | N/S | 72 | 10 | 97 | 0.005 | 0.003 | 0.001 | 0.017 | 0.0112 | <0.0006 | <0.003 | 0.002 | 0.054 | 0.02 | <0.002 | 0.0247 | 0.41 | 0.0075 | <0.003 | <0.0006 | 0.0652 | <0.009 | <0.0002 | <0.03 | <2 | 62.902 | 22.357 | 249 | <0.004 | 0.011 | <0.0003 | <0.002 | 0.003 | 0.02 | <0.002 | 0.0215 | <0.06/2 | 0.01 | <0.004 | <0.0003 | 0.065 | <0.004 | <0.0002 | <0.02 | 61.865 | 22.448 | 10
2003-08-27 | 22.84 | 7.9 | 7.6 | 4 | <2 | 2 | 2.2 | 0.77 | 0.015 | 0.42 | 6.6 | 1.96 | 1.87 | N/S | N/S | N/S | 2 | 73 | <10 | N/S | 0.004 | 0.004 | 0.0013 | 0.015 | 0.0111 | <0.0006 | <0.003 | <0.002 | 0.066 | N/S | <0.002 | 0.0393 | N/S | 0.0096 | 0.004 | <0.0006 | 0.0647 | N/S | N/S | N/S | N/S | N/S | N/S | N/S | N/S | N/S | N/S | N/S | N/S | N/S | N/S | N/S | N/S | N/S | N/S | N/S | N/S | N/S | N/S | N/S | N/S | N/S | N/S
2003-08-28 | 22.28 | 6.7 | 7.4 | 4 | <2 | 2 | 1.9 | 0.61 | 0.008 | 0.37 | 6.07 | 1.51 | 1.44 | N/S | N/S | N/S | N/S | 75 | 10 | N/S | 0.004 | 0.004 | 0.0016 | 0.009 | 0.0115 | <0.0006 | <0.003 | <0.002 | 0.061 | N/S | <0.002 | 0.0331 | N/S | 0.0094 | 0.005 | <0.0006 | 0.0624 | N/S | N/S | N/S | N/S | 63.622 | 22.392 | 251 | N/S | N/S | N/S | N/S | N/S | N/S | N/S | N/S | N/S | N/S | N/S | N/S | N/S | N/S | N/S | N/S | N/S | N/S | N/S
2003-08-29 | 21.82 | N/R | N/R | N/S | N/S | N/S | N/S | N/S | N/S | N/S | N/S | N/S | N/S | N/S | N/S | N/S | N/S | N/R | 10 | N/S | N/S | 0.004 | 0.0013 | N/S | N/S | N/S | N/S | N/S | N/S | N/S | N/S | N/S | N/S | N/S | N/S | N/S | N/S | N/S | N/S | N/S | N/S | N/S | N/S | N/S | N/S | N/S | N/S | N/S | N/S | N/S | N/S | N/S | N/S | N/S | N/S | N/S | N/S | N/S | N/S | N/S | N/S | N/S | N/S
2003-08-30 | 21.83 | N/R | N/R | N/S | N/S | N/S | N/S | N/S | N/S | N/S | N/S | N/S | N/S | N/S | N/S | N/S | N/S | N/R | N/S | N/S | N/S | N/S | N/S | N/S | N/S | N/S | N/S | N/S | N/S | N/S | N/S | N/S | N/S | N/S | N/S | N/S | N/S | N/S | N/S | N/S | N/S | N/S | N/S | N/S | N/S | N/S | N/S | N/S | N/S | N/S | N/S | N/S | N/S | N/S | N/S | N/S | N/S | N/S | N/S | N/S | N/S | N/S | N/S
2003-08-31 | 22.98 | 8.7 | 7.5 | <2 | <2 | 3 | 1.4 | 0.36 | N/R | 0.15 | 5.52 | 1.23 | 1.22 | N/S | N/S | N/S | N/S | 74 | N/S | N/S | 0.003 | N/S | N/S | <0.004 | 0.0113 | <0.0006 | <0.003 | <0.002 | 0.06 | N/S | <0.002 | 0.0212 | N/S | 0.0095 | <0.003 | <0.0006 | 0.0677 | N/S | N/S | N/S | N/S | 62.316 | 22.304 | 247 | N/S | N/S | N/S | N/S | N/S | N/S | N/S | N/S | N/S | N/S | N/S | N/S | N/S | N/S | N/S | N/S | N/S | N/S | N/S
2003-09-01 | 24.25 | 8.5 | 7.3 | <2 | <2 | 2 | 1.4 | 0.3 | 0.003 | 0.14 | 5.79 | 1.18 | 1.13 | N/S | N/S | <1.2 | N/S | 72 | 10 | N/S | 0.004 | 0.01 | 0.0073 | <0.004 | 0.0116 | <0.0006 | <0.003 | <0.002 | 0.068 | N/S | <0.002 | 0.0213 | N/S | 0.0086 | <0.003 | <0.0006 | 0.0686 | N/S | N/S | N/S | N/S | N/S | N/S | N/S | N/S | N/S | N/S | N/S | N/S | N/S | N/S | N/S | N/S | N/S | N/S | N/S | N/S | N/S | N/S | N/S | N/S | N/S | N/S
2003-09-02 | 22.15 | 10.8 | 7.3 | <2 | <2 | <2 | 1.4 | 0.28 | 0.004 | 0.16 | 8.09 | 1.31 | 1.24 | 143 | 1.11 | N/S | N/S | 79 | 20 | 94 | 0.005 | 0.003 | 0.0011 | <0.004 | 0.004 | <0.0006 | <0.003 | <0.002 | 0.075 | 0.04 | 0.006 | 0.0285 | 0.09 | 0.0034 | 0.008 | <0.0006 | 0.0203 | <0.009 | <0.0002 | <0.03 | <2 | 62.683 | 22.707 | 250 | <0.004 | 0.0097 | <0.0003 | <0.002 | 0.022 | 0.04 | <0.002 | 0.0219 | 0.08 | 0.008 | <0.004 | <0.0003 | 0.078 | <0.004 | <0.0002 | <0.02 | 59.661 | 21.7 | 9
2003-09-03 | 23.27 | 8.6 | 7.5 | <2 | <2 | 2 | 1.2 | 0.2 | 0.003 | 0.11 | 8.94 | 1.44 | 1.38 | N/S | N/S | N/S | 3 | 72 | 10 | N/S | 0.005 | 0.004 | 0.0015 | <0.004 | 0.0107 | <0.0006 | <0.003 | <0.002 | 0.067 | N/S | <0.002 | 0.0226 | N/S | 0.0065 | 0.005 | <0.0006 | 0.0419 | N/S | N/S | N/S | N/S | N/S | N/S | N/S | N/S | N/S | N/S | N/S | N/S | N/S | N/S | N/S | N/S | N/S | N/S | N/S | N/S | N/S | N/S | N/S | N/S | N/S | N/S
2003-09-04 | 20.1 | 8.6 | 7.5 | <2 | <2 | 2 | 1.5 | 0.19 | 0.003 | 0.13 | 7.8 | 1.48 | 1.4 | N/S | N/S | N/S | N/S | 72 | 10 | N/S | 0.005 | 0.004 | 0.0016 | <0.004 | 0.0109 | <0.0006 | <0.003 | <0.002 | 0.064 | N/S | <0.002 | 0.0234 | N/S | 0.0073 | 0.006 | <0.0006 | 0.0485 | N/S | N/S | N/S | N/S | 62.365 | 22.922 | 250 | N/S | N/S | N/S | N/S | N/S | N/S | N/S | N/S | N/S | N/S | N/S | N/S | N/S | N/S | N/S | N/S | N/S | N/S | N/S
2003-09-05 | 23.72 | 8.7 | 7.5 | N/S | N/S | N/S | N/S | N/S | N/S | N/S | N/S | N/S | N/S | N/S | N/S | N/S | N/S | 72 | 10 | N/S | N/S | 0.003 | 0.0012 | N/S | N/S | N/S | N/S | N/S | N/S | N/S | N/S | N/S | N/S | N/S | N/S | N/S | N/S | N/S | N/S | N/S | N/S | N/S | N/S | N/S | N/S | N/S | N/S | N/S | N/S | N/S | N/S | N/S | N/S | N/S | N/S | N/S | N/S | N/S | N/S | N/S | N/S | N/S | N/S
2003-09-06 | 21.77 | N/R | N/R | N/S | N/S | N/S | N/S | N/S | N/S | N/S | N/S | N/S | N/S | N/S | N/S | N/S | N/S | N/R | N/S | N/S | N/S | N/S | N/S | N/S | N/S | N/S | N/S | N/S | N/S | N/S | N/S | N/S | N/S | N/S | N/S | N/S | N/S | N/S | N/S | N/S | N/S | N/S | N/S | N/S | N/S | N/S | N/S | N/S | N/S | N/S | N/S | N/S | N/S | N/S | N/S | N/S | N/S | N/S | N/S | N/S | N/S | N/S | N/S
2003-09-07 | 20.61 | 8.4 | 7.5 | 2 | <2 | <2 | 1.9 | 0.52 | 0.007 | 0.25 | 7.07 | 1.4 | 1.34 | N/S | N/S | N/S | N/S | 69 | N/S | N/S | 0.005 | N/S | N/S | 0.008 | 0.0112 | <0.0006 | <0.003 | <0.002 | 0.057 | N/S | <0.002 | 0.0245 | N/S | 0.0105 | <0.003 | <0.0006 | 0.0644 | N/S | N/S | N/S | N/S | 63.474 | 22.292 | 250 | N/S | N/S | N/S | N/S | N/S | N/S | N/S | N/S | N/S | N/S | N/S | N/S | N/S | N/S | N/S | N/S | N/S | N/S | N/S
2003-09-08 | 20.95 | 8.6 | 7.5 | 3 | <2 | 2 | 1.6 | 0.46 | 0.007 | 0.25 | 6.44 | 1.17 | 1.11 | N/S | N/S | <1.2 | N/S | 72 | 10 | N/S | 0.004 | 0.004 | 0.0018 | 0.006 | 0.011 | <0.0006 | <0.003 | 0.0024 | 0.075 | N/S | <0.002 | 0.0248 | N/S | 0.0097 | <0.003 | <0.0006 | 0.0575 | N/S | N/S | N/S | N/S | N/S | N/S | N/S | N/S | N/S | N/S | N/S | N/S | N/S | N/S | N/S | N/S | N/S | N/S | N/S | N/S | N/S | N/S | N/S | N/S | N/S | N/S
2003-09-09 | 21.24 | 9.8 | 7.5 | <2 | <2 | <2 | 1.5 | 0.34 | 0.005 | 0.22 | 6.41 | 1.04 | 1.01 | 151 | 1.09 | N/S | N/S | 72 | 10 | 95 | 0.007 | 0.014 | 0.0104 | 0.005 | 0.0112 | <0.0006 | <0.003 | 0.0029 | 0.052 | 0.055 | <0.002 | 0.0205 | <0.06 | 0.0071 | 0.005 | <0.0006 | 0.0549 | <0.009 | <0.0002 | <0.03 | <2 | 62.943 | 22.08 | 248 | 0.005 | 0.0104 | <0.0003 | <0.002 | 0.004 | 0.055 | <0.002 | 0.0172 | T/X | 0.008 | <0.004 | <0.0003 | 0.052 | <0.004 | <0.0002 | <0.02 | 61.36 | 21.561 | 9
2003-09-10 | 17.76 | 8.6 | 7.6 | <2 | <2 | <2 | 1.6 | 0.36 | 0.007 | 0.21 | 6.27 | 1.13 | 1.08 | N/S | N/S | N/S | 1 | 72 | 10 | N/S | 0.005 | 0.004 | 0.0017 | <0.004 | 0.0109 | <0.0006 | <0.003 | 0.002 | <0.04 | N/S | 0.002 | 0.0223 | N/S | 0.011 | <0.003 | <0.0006 | 0.0562 | N/S | N/S | N/S | N/S | N/S | N/S | N/S | N/S | N/S | N/S | N/S | N/S | N/S | N/S | N/S | N/S | N/S | N/S | N/S | N/S | N/S | N/S | N/S | N/S | N/S | N/S
2003-09-11 | 22.31 | 8 | 7.3 | 4 | 3 | <2 | 1.7 | 0.29 | 0.003 | 0.19 | 5.47 | 1.16 | 1.11 | N/S | N/S | N/S | N/S | 72 | 10 | N/S | 0.006 | 0.003 | 0.0016 | <0.004 | 0.0113 | <0.0006 | <0.003 | <0.002 | <0.04 | N/S | <0.002 | 0.0235 | N/S | 0.0111 | <0.003 | <0.0006 | 0.0592 | N/S | N/S | N/S | N/S | 63.182 | 22.239 | 249 | N/S | N/S | N/S | N/S | N/S | N/S | N/S | N/S | N/S | N/S | N/S | N/S | N/S | N/S | N/S | N/S | N/S | N/S | N/S
2003-09-12 | 24.01 | 8.7 | 7.5 | N/S | N/S | N/S | N/S | N/S | N/S | N/S | N/S | N/S | N/S | N/S | N/S | N/S | N/S | 72 | 10 | N/S | N/S | 0.012 | 0.0086 | N/S | N/S | N/S | N/S | N/S | N/S | N/S | N/S | N/S | N/S | N/S | N/S | N/S | N/S | N/S | N/S | N/S | N/S | N/S | N/S | N/S | N/S | N/S | N/S | N/S | N/S | N/S | N/S | N/S | N/S | N/S | N/S | N/S | N/S | N/S | N/S | N/S | N/S | N/S | N/S
2003-09-13 | 21.13 | 9.5 | 7.4 | N/S | N/S | N/S | N/S | N/S | N/S | N/S | N/S | N/S | N/S | N/S | N/S | N/S | N/S | 72 | N/S | N/S | N/S | N/S | N/S | N/S | N/S | N/S | N/S | N/S | N/S | N/S | N/S | N/S | N/S | N/S | N/S | N/S | N/S | N/S | N/S | N/S | N/S | N/S | N/S | N/S | N/S | N/S | N/S | N/S | N/S | N/S | N/S | N/S | N/S | N/S | N/S | N/S | N/S | N/S | N/S | N/S | N/S | N/S | N/S
2003-09-14 | 47.26 | 8 | 7.3 | 4 | <2 | 3 | 2.1 | 0.71 | 0.007 | 0.37 | 2.75 | 0.53 | 0.46 | N/S | N/S | N/S | N/S | 72 | N/S | N/S | 0.003 | N/S | N/S | 0.006 | 0.0099 | <0.0006 | <0.003 | <0.002 | 0.094 | N/S | 0.002 | 0.0618 | N/S | 0.0088 | <0.003 | <0.0006 | 0.037 | N/S | N/S | N/S | N/S | 60.3 | 20.557 | 235 | N/S | N/S | N/S | N/S | N/S | N/S | N/S | N/S | N/S | N/S | N/S | N/S | N/S | N/S | N/S | N/S | N/S | N/S | N/S
2003-09-15 | 24.15 | 8.6 | 7.4 | 7 | <2 | 2 | 3.2 | 2.1 | 0.024 | 0.57 | 1.45 | 0.26 | 0.16 | N/S | N/S | <1.2 | N/S | 70 | 10 | N/S | 0.003 | 0.01 | 0.0061 | 0.015 | 0.0113 | 0.0006 | <0.003 | <0.002 | 0.231 | N/S | 0.002 | 0.0858 | N/S | 0.0065 | <0.003 | <0.0006 | 0.0234 | N/S | N/S | N/S | N/S | N/S | N/S | N/S | N/S | N/S | N/S | N/S | N/S | N/S | N/S | N/S | N/S | N/S | N/S | N/S | N/S | N/S | N/S | N/S | N/S | N/S | N/S
2003-09-16 | 23.98 | 8.6 | 7.2 | T/X | T/X | <2 | 2 | 0.7 | 0.005 | 0.41 | 2.35 | 0.22 | 0.17 | 108 | 0.79 | N/S | N/S | 70 | <10 | 65 | 0.004 | 0.002 | 0.0011 | 0.011 | 0.0109 | 0.0006 | <0.003 | <0.002 | 0.17 | 0.049 | <0.002 | 0.0666 | <0.06 | 0.0068 | <0.003 | <0.0006 | 0.0154 | <0.009 | <0.0002 | <0.03 | <2 | 50.964 | 16.293 | 194 | <0.004 | 0.0103 | <0.0003 | <0.002 | 0.002 | 0.049 | <0.002 | 0.0601 | <0.06 | 0.003 | <0.004 | <0.0003 | 0.013 | <0.004 | <0.0002 | <0.02 | 49.58 | 15.766 | 10
2003-09-17 | 23.17 | 8.6 | 7.6 | 3 | <2 | 2 | 1.9 | 0.59 | 0.01 | 0.32 | 3 | 0.22 | 0.16 | N/S | N/S | N/S | 4 | 70 | <10 | N/S | 0.003 | 0.002 | 0.0013 | <0.004 | 0.0132 | <0.0006 | <0.003 | 0.0029 | 0.16 | N/S | <0.002 | 0.0675 | N/S | 0.0052 | 0.004 | <0.0006 | 0.0372 | N/S | N/S | N/S | N/S | N/S | N/S | N/S | N/S | N/S | N/S | N/S | N/S | N/S | N/S | N/S | N/S | N/S | N/S | N/S | N/S | N/S | N/S | N/S | N/S | N/S | N/S
2003-09-18 | 22.61 | 8.1 | 7.3 | 8 | 4 | 2 | 3.1 | 1.26 | 0.011 | 0.37 | 4.97 | 0.23 | 0.21 | N/S | N/S | N/S | N/S | 70 | 10 | N/S | 0.009 | 0.012 | 0.0089 | <0.004 | 0.0139 | <0.0006 | <0.003 | <0.002 | 0.126 | N/S | 0.002 | 0.065 | N/S | 0.0055 | <0.003 | <0.0006 | 0.0289 | N/S | N/S | N/S | N/S | 61.206 | 20.396 | 237 | N/S | N/S | N/S | N/S | N/S | N/S | N/S | N/S | N/S | N/S | N/S | N/S | N/S | N/S | N/S | N/S | N/S | N/S | N/S
2003-09-19 | 22.77 | 8 | 7.6 | N/S | N/S | N/S | N/S | N/S | N/S | N/S | N/S | N/S | N/S | N/S | N/S | N/S | N/S | 70 | 10 | N/S | N/S | 0.009 | 0.0056 | N/S | N/S | N/S | N/S | N/S | N/S | N/S | N/S | N/S | N/S | N/S | N/S | N/S | N/S | N/S | N/S | N/S | N/S | N/S | N/S | N/S | N/S | N/S | N/S | N/S | N/S | N/S | N/S | N/S | N/S | N/S | N/S | N/S | N/S | N/S | N/S | N/S | N/S | N/S | N/S
2003-09-20 | 25.83 | N/R | N/R | N/S | N/S | N/S | N/S | N/S | N/S | N/S | N/S | N/S | N/S | N/S | N/S | N/S | N/S | N/R | N/S | N/S | N/S | N/S | N/S | N/S | N/S | N/S | N/S | N/S | N/S | N/S | N/S | N/S | N/S | N/S | N/S | N/S | N/S | N/S | N/S | N/S | N/S | N/S | N/S | N/S | N/S | N/S | N/S | N/S | N/S | N/S | N/S | N/S | N/S | N/S | N/S | N/S | N/S | N/S | N/S | N/S | N/S | N/S | N/S
2003-09-21 | 25.81 | 8.7 | 7.4 | 6 | 4 | 3 | 2 | 0.51 | 0.005 | 0.23 | 7.46 | 0.31 | 0.26 | N/S | N/S | N/S | N/S | 68 | N/S | N/S | 0.004 | N/S | N/S | <0.004 | 0.0139 | <0.0006 | <0.003 | <0.002 | 0.125 | N/S | <0.002 | 0.0386 | N/S | 0.0094 | 0.005 | <0.0006 | 0.0545 | N/S | N/S | N/S | N/S | 63.527 | 21.196 | 246 | N/S | N/S | N/S | N/S | N/S | N/S | N/S | N/S | N/S | N/S | N/S | N/S | N/S | N/S | N/S | N/S | N/S | N/S | N/S
2003-09-22 | 24.86 | 9.1 | 7.6 | 5 | 3 | <2 | 1.8 | 0.54 | 0.009 | 0.27 | 7.34 | 0.28 | 0.24 | N/S | N/S | <1.2 | N/S | 69 | <10 | N/S | 0.004 | 0.003 | 0.0012 | 0.006 | 0.0132 | <0.0006 | <0.003 | <0.002 | 0.085 | N/S | 0.002 | 0.0335 | N/S | 0.008 | <0.003 | <0.0006 | 0.0506 | N/S | N/S | N/S | N/S | N/S | N/S | N/S | N/S | N/S | N/S | N/S | N/S | N/S | N/S | N/S | N/S | N/S | N/S | N/S | N/S | N/S | N/S | N/S | N/S | N/S | N/S
2003-09-23 | 23.55 | 8.3 | 7.6 | 5 | 3 | 2 | 2 | 0.6 | 0.009 | 0.35 | 6.56 | 0.37 | 0.34 | 140 | 1.11 | N/S | N/S | 67 | 10 | 93 | 0.004 | 0.002 | 0.0013 | <0.004 | 0.0124 | <0.0006 | <0.003 | <0.002 | 0.088 | 0.045 | 0.002 | 0.0365 | <0.06 | 0.0066 | <0.003 | <0.0006 | 0.0485 | <0.009 | <0.0002 | <0.03 | <2 | 62.386 | 21.275 | 243 | <0.004 | 0.0113 | <0.0003 | <0.002 | 0.001 | 0.045 | <0.002 | 0.0296 | <0.06 | 0.006 | <0.004 | <0.0003 | 0.042 | <0.004 | <0.0002 | <0.02 | 59.393 | 20.255 | 10
2003-09-24 | 23.12 | 9.2 | 7.5 | 5 | 2 | 2 | 1.5 | 0.56 | 0.007 | 0.33 | 5.6 | 0.51 | 0.45 | N/S | N/S | N/S | 2 | 67 | 10 | N/S | 0.007 | 0.009 | 0.0056 | 0.007 | 0.0119 | <0.0006 | <0.003 | 0.0021 | 0.081 | N/S | <0.002 | 0.0376 | N/S | 0.0071 | <0.003 | <0.0006 | 0.045 | N/S | N/S | N/S | N/S | N/S | N/S | N/S | N/S | N/S | N/S | N/S | N/S | N/S | N/S | N/S | N/S | N/S | N/S | N/S | N/S | N/S | N/S | N/S | N/S | N/S | N/S
2003-09-25 | 24.17 | 8.1 | 7.5 | 4 | <2 | 2 | 2.1 | 0.63 | 0.008 | 0.33 | 5.4 | 0.57 | 0.54 | N/S | N/S | N/S | N/S | 67 | 10 | N/S | 0.006 | 0.01 | 0.0058 | 0.005 | 0.0115 | <0.0006 | <0.003 | 0.002 | 0.081 | N/S | 0.002 | 0.0404 | N/S | 0.0072 | <0.003 | <0.0006 | 0.0469 | N/S | N/S | N/S | N/S | 62.099 | 21.218 | 242 | N/S | N/S | N/S | N/S | N/S | N/S | N/S | N/S | N/S | N/S | N/S | N/S | N/S | N/S | N/S | N/S | N/S | N/S | N/S
2003-09-26 | 31.23 | N/R | N/R | N/S | N/S | N/S | N/S | N/S | N/S | N/S | N/S | N/S | N/S | N/S | N/S | N/S | N/S | N/R | 10 | N/S | N/S | 0.003 | 0.0012 | N/S | N/S | N/S | N/S | N/S | N/S | N/S | N/S | N/S | N/S | N/S | N/S | N/S | N/S | N/S | N/S | N/S | N/S | N/S | N/S | N/S | N/S | N/S | N/S | N/S | N/S | N/S | N/S | N/S | N/S | N/S | N/S | N/S | N/S | N/S | N/S | N/S | N/S | N/S | N/S
2003-09-27 | 30.86 | N/R | N/R | N/S | N/S | N/S | N/S | N/S | N/S | N/S | N/S | N/S | N/S | N/S | N/S | N/S | N/S | N/R | N/S | N/S | N/S | N/S | N/S | N/S | N/S | N/S | N/S | N/S | N/S | N/S | N/S | N/S | N/S | N/S | N/S | N/S | N/S | N/S | N/S | N/S | N/S | N/S | N/S | N/S | N/S | N/S | N/S | N/S | N/S | N/S | N/S | N/S | N/S | N/S | N/S | N/S | N/S | N/S | N/S | N/S | N/S | N/S | N/S
2003-09-28 | 24.89 | 7.8 | 7.3 | 5 | 2 | 2 | 2 | 0.54 | 0.004 | 0.28 | 4.7 | 0.18 | <0.05 | N/S | N/S | N/S | N/S | 66 | N/S | N/S | 0.004 | N/S | N/S | 0.005 | 0.0128 | <0.0006 | <0.003 | 0.0026 | 0.077 | N/S | <0.002 | 0.0428 | N/S | 0.0058 | <0.003 | <0.0006 | 0.0528 | N/S | N/S | N/S | N/S | 53.974 | 17.87 | 208 | N/S | N/S | N/S | N/S | N/S | N/S | N/S | N/S | N/S | N/S | N/S | N/S | N/S | N/S | N/S | N/S | N/S | N/S | N/S
2003-09-29 | 25.44 | 9.2 | 7.5 | 4 | <2 | 2 | 1.7 | 0.53 | 0.007 | 0.28 | 5.27 | 0.29 | 0.25 | N/S | N/S | 1.9 | N/S | 67 | <10 | N/S | 0.004 | 0.003 | 0.0015 | 0.009 | 0.0138 | <0.0006 | <0.003 | 0.0022 | 0.075 | N/S | 0.002 | 0.0375 | N/S | 0.0056 | <0.003 | <0.0006 | 0.0491 | N/S | N/S | N/S | N/S | N/S | N/S | N/S | N/S | N/S | N/S | N/S | N/S | N/S | N/S | N/S | N/S | N/S | N/S | N/S | N/S | N/S | N/S | N/S | N/S | N/S | N/S
2003-09-30 | 24.3 | 8.8 | 7.5 | 4 | <2 | 2 | 2.4 | 0.46 | 0.005 | 0.28 | 7.23 | 0.36 | 0.36 | 137 | 1.03 | N/S | N/S | 65 | 10 | 79 | 0.004 | 0.007 | 0.0042 | 0.008 | 0.0142 | <0.0006 | <0.003 | 0.0026 | 0.071 | 0.052 | <0.002 | 0.0312 | 0.23 | 0.0072 | <0.003 | <0.0006 | 0.0527 | <0.009 | <0.0002 | <0.03 | <2 | 57.71 | 19.857 | 226 | <0.004 | 0.0125 | <0.0003 | <0.002 | 0.002 | 0.052 | 0.002 | 0.0248 | <0.06 | 0.006 | <0.004 | <0.0003 | 0.044 | <0.004 | <0.0002 | <0.02 | 55.331 | 19.129 | 10
2003-10-01 | 22.07 | 8.6 | 7.4 | 3 | <2 | <2 | 1.8 | 0.59 | 0.006 | 0.28 | 7.62 | 0.77 | 0.72 | N/S | N/S | N/S | 3 | 67 | 10 | N/S | 0.005 | 0.011 | 0.0067 | <0.004 | 0.0127 | 0.0006 | <0.003 | 0.0023 | 0.069 | N/S | 0.003 | 0.0314 | N/S | 0.0077 | 0.013 | <0.0006 | 0.0591 | N/S | N/S | N/S | N/S | N/S | N/S | N/S | N/S | N/S | N/S | N/S | N/S | N/S | N/S | N/S | N/S | N/S | N/S | N/S | N/S | N/S | N/S | N/S | N/S | N/S | N/S
2003-10-02 | 23.46 | 9 | 7.5 | 3 | <2 | 2 | 2 | 0.35 | 0.004 | 0.21 | 6.48 | 0.92 | 0.88 | N/S | N/S | N/S | N/S | 65 | 10 | N/S | 0.005 | 0.005 | 0.0014 | <0.004 | 0.0121 | <0.0006 | <0.003 | 0.0024 | 0.07 | N/S | <0.002 | 0.0286 | N/S | 0.0077 | 0.008 | <0.0006 | 0.0643 | N/S | N/S | N/S | N/S | 59.411 | 20.626 | 233 | N/S | N/S | N/S | N/S | N/S | N/S | N/S | N/S | N/S | N/S | N/S | N/S | N/S | N/S | N/S | N/S | N/S | N/S | N/S
2003-10-03 | 28.25 | N/R | N/R | N/S | N/S | N/S | N/S | N/S | N/S | N/S | N/S | N/S | N/S | N/S | N/S | N/S | N/S | N/R | 10 | N/S | N/S | 0.002 | 0.0015 | N/S | N/S | N/S | N/S | N/S | N/S | N/S | N/S | N/S | N/S | N/S | N/S | N/S | N/S | N/S | N/S | N/S | N/S | N/S | N/S | N/S | N/S | N/S | N/S | N/S | N/S | N/S | N/S | N/S | N/S | N/S | N/S | N/S | N/S | N/S | N/S | N/S | N/S | N/S | N/S
2003-10-04 | 25.61 | N/R | N/R | N/S | N/S | N/S | N/S | N/S | N/S | N/S | N/S | N/S | N/S | N/S | N/S | N/S | N/S | N/R | N/S | N/S | N/S | N/S | N/S | N/S | N/S | N/S | N/S | N/S | N/S | N/S | N/S | N/S | N/S | N/S | N/S | N/S | N/S | N/S | N/S | N/S | N/S | N/S | N/S | N/S | N/S | N/S | N/S | N/S | N/S | N/S | N/S | N/S | N/S | N/S | N/S | N/S | N/S | N/S | N/S | N/S | N/S | N/S | N/S
2003-10-05 | 21.04 | 8.1 | 7.3 | 5 | 2 | 2 | 1.5 | 0.32 | 0.002 | 0.25 | 5.84 | 0.47 | 0.41 | N/S | N/S | N/S | N/S | 65 | N/S | N/S | 0.003 | N/S | N/S | 0.008 | 0.0114 | <0.0006 | <0.003 | 0.0029 | 0.055 | N/S | <0.002 | 0.0317 | N/S | 0.0086 | 0.003 | <0.0006 | 0.0671 | N/S | N/S | N/S | N/S | 55.671 | 18.743 | 216 | N/S | N/S | N/S | N/S | N/S | N/S | N/S | N/S | N/S | N/S | N/S | N/S | N/S | N/S | N/S | N/S | N/S | N/S | N/S
2003-10-06 | 24.51 | 9 | 7.5 | 3 | <2 | 2 | 1.7 | 0.31 | 0.003 | 0.25 | 6.06 | 0.4 | 0.37 | N/S | N/S | <1.2 | N/S | 64 | 10 | N/S | 0.004 | 0.008 | 0.005 | <0.004 | 0.0117 | <0.0006 | <0.003 | 0.0035 | 0.056 | N/S | 0.003 | 0.0304 | N/S | 0.0136 | 0.006 | <0.0006 | 0.0653 | N/S | N/S | N/S | N/S | N/S | N/S | N/S | N/S | N/S | N/S | N/S | N/S | N/S | N/S | N/S | N/S | N/S | N/S | N/S | N/S | N/S | N/S | N/S | N/S | N/S | N/S
2003-10-07 | 24.35 | 8.7 | 7.5 | 3 | <2 | <2 | 1.9 | 0.79 | 0.009 | 0.35 | 6.55 | 1.11 | 1.07 | 146 | 1.22 | N/S | N/S | 65 | 10 | 84 | 0.004 | 0.003 | 0.0015 | 0.009 | 0.0114 | <0.0006 | <0.003 | 0.0044 | 0.053 | 0.037 | 0.002 | 0.0285 | <0.06 | 0.0286 | 0.004 | <0.0006 | 0.0613 | <0.009 | <0.0002 | <0.03 | T/X | 58.099 | 20.257 | 228 | <0.004 | 0.0102 | <0.0003 | <0.002 | 0.003 | 0.037 | <0.002 | 0.0214 | <0.06 | 0.022 | <0.004 | <0.0003 | 0.052 | <0.004 | <0.0002 | <0.02 | 55.319 | 19.476 | 10
2003-10-08 | 24.68 | 8.4 | 7.4 | 3 | <2 | <2 | 2.6 | 0.53 | 0.005 | 0.35 | 6.73 | 1.83 | 1.53 | N/S | N/S | N/S | 2 | 65 | 10 | N/S | 0.005 | 0.004 | 0.0013 | 0.005 | 0.0108 | <0.0006 | <0.003 | 0.0041 | 0.048 | N/S | 0.005 | 0.0293 | N/S | 0.0266 | <0.003 | <0.0006 | 0.0667 | N/S | N/S | N/S | N/S | N/S | N/S | N/S | N/S | N/S | N/S | N/S | N/S | N/S | N/S | N/S | N/S | N/S | N/S | N/S | N/S | N/S | N/S | N/S | N/S | N/S | N/S
2003-10-09 | 24.37 | 8.3 | 7.5 | 3 | <2 | <2 | 2 | 0.46 | 0.006 | 0.33 | 6.46 | 2.18 | 2.09 | N/S | N/S | N/S | N/S | 68 | 10 | N/S | 0.005 | <0.002 | 0.0014 | 0.008 | 0.0101 | <0.0006 | <0.003 | 0.0042 | 0.049 | N/S | 0.004 | 0.0323 | N/S | 0.0273 | <0.003 | <0.0006 | 0.0714 | N/S | N/S | N/S | N/S | 60.163 | 21.19 | 237 | N/S | N/S | N/S | N/S | N/S | N/S | N/S | N/S | N/S | N/S | N/S | N/S | N/S | N/S | N/S | N/S | N/S | N/S | N/S
2003-10-10 | 23.68 | 8.9 | 7.4 | N/S | N/S | N/S | N/S | N/S | N/S | N/S | N/S | N/S | N/S | N/S | N/S | N/S | N/S | 68 | 10 | N/S | N/S | 0.005 | 0.0016 | N/S | N/S | N/S | N/S | N/S | N/S | N/S | N/S | N/S | N/S | N/S | N/S | N/S | N/S | N/S | N/S | N/S | <2 | N/S | N/S | N/S | N/S | N/S | N/S | N/S | N/S | N/S | N/S | N/S | N/S | N/S | N/S | N/S | N/S | N/S | N/S | N/S | N/S | N/S | N/S
2003-10-11 | 23.18 | N/R | N/R | N/S | N/S | N/S | N/S | N/S | N/S | N/S | N/S | N/S | N/S | N/S | N/S | N/S | N/S | N/R | N/S | N/S | N/S | N/S | N/S | N/S | N/S | N/S | N/S | N/S | N/S | N/S | N/S | N/S | N/S | N/S | N/S | N/S | N/S | N/S | N/S | N/S | N/S | N/S | N/S | N/S | N/S | N/S | N/S | N/S | N/S | N/S | N/S | N/S | N/S | N/S | N/S | N/S | N/S | N/S | N/S | N/S | N/S | N/S | N/S
2003-10-12 | 22.99 | 8.5 | 7.5 | 5 | <2 | 2 | 2.8 | 1.06 | 0.013 | 0.49 | 5.44 | 1.05 | 0.98 | N/S | N/S | N/S | N/S | 67 | N/S | N/S | 0.003 | N/S | N/S | 0.006 | 0.0114 | 0.0006 | <0.003 | 0.0042 | 0.053 | N/S | <0.002 | 0.0448 | N/S | 0.0187 | <0.003 | <0.0006 | 0.0808 | N/S | N/S | N/S | N/S | 59.755 | 20.4 | 233 | N/S | N/S | N/S | N/S | N/S | N/S | N/S | N/S | N/S | N/S | N/S | N/S | N/S | N/S | N/S | N/S | N/S | N/S | N/S
2003-10-13 | 21.12 | 7.7 | 7.4 | 5 | <2 | 2 | 2.6 | 1.06 | 0.011 | 0.49 | 5.9 | 0.59 | 0.54 | N/S | N/S | <1.2 | N/S | 67 | 10 | N/S | 0.004 | 0.01 | 0.0061 | <0.004 | 0.0122 | <0.0006 | <0.003 | 0.0046 | 0.056 | N/S | <0.002 | 0.037 | N/S | 0.0181 | 0.003 | <0.0006 | 0.0731 | N/S | N/S | N/S | N/S | N/S | N/S | N/S | N/S | N/S | N/S | N/S | N/S | N/S | N/S | N/S | N/S | N/S | N/S | N/S | N/S | N/S | N/S | N/S | N/S | N/S | N/S
2003-10-14 | 40.3 | 8.7 | 7.5 | 4 | <2 | <2 | 2.3 | 0.9 | 0.01 | 0.41 | 7 | 0.59 | 0.54 | 147 | 1.11 | N/S | N/S | 64 | 10 | 90 | 0.006 | 0.004 | 0.0014 | 0.005 | 0.013 | <0.0006 | <0.003 | 0.0042 | 0.058 | 0.042 | <0.002 | 0.0301 | <0.06 | 0.0192 | <0.003 | <0.0006 | 0.0622 | <0.009 | <0.0002 | <0.03 | <2 | 59.3 | 20.193 | 231 | <0.004 | 0.012 | <0.0003 | <0.002 | 0.003 | 0.042 | 0.002 | 0.0234 | T/X | 0.018 | <0.004 | <0.0003 | 0.055 | <0.004 | <0.0002 | <0.02 | 57.373 | 19.782 | 11
2003-10-15 | 33.82 | 8 | 7.2 | 4 | <2 | <2 | 2.4 | 1.09 | 0.007 | 0.33 | 6.37 | 0.8 | 0.75 | N/S | N/S | N/S | 4 | 66 | 10 | N/S | 0.007 | 0.004 | 0.0012 | <0.004 | 0.0109 | <0.0006 | <0.003 | 0.0042 | 0.062 | N/S | <0.002 | 0.0315 | N/S | 0.0149 | <0.003 | <0.0006 | 0.0488 | N/S | N/S | N/S | N/S | N/S | N/S | N/S | N/S | N/S | N/S | N/S | N/S | N/S | N/S | N/S | N/S | N/S | N/S | N/S | N/S | N/S | N/S | N/S | N/S | N/S | N/S
2003-10-16 | 30.38 | 7 | 7.3 | <2 | <2 | <2 | 1.4 | 0.27 | 0.002 | 0.13 | 6.89 | 0.64 | 0.62 | N/S | N/S | N/S | N/S | 66 | 10 | N/S | 0.006 | 0.003 | 0.0012 | <0.004 | 0.0108 | <0.0006 | <0.003 | 0.0039 | 0.058 | N/S | <0.002 | 0.0197 | N/S | 0.0127 | <0.003 | <0.0006 | 0.0385 | N/S | N/S | N/S | N/S | 47.518 | 15.829 | 184 | N/S | N/S | N/S | N/S | N/S | N/S | N/S | N/S | N/S | N/S | N/S | N/S | N/S | N/S | N/S | N/S | N/S | N/S | N/S
2003-10-17 | 26.24 | 8.8 | 7.4 | N/S | N/S | N/S | N/S | N/S | N/S | N/S | N/S | N/S | N/S | N/S | N/S | N/S | N/S | 66 | 10 | N/S | N/S | 0.003 | 0.0008 | N/S | N/S | N/S | N/S | N/S | N/S | N/S | N/S | N/S | N/S | N/S | N/S | N/S | N/S | N/S | N/S | N/S | N/S | N/S | N/S | N/S | N/S | N/S | N/S | N/S | N/S | N/S | N/S | N/S | N/S | N/S | N/S | N/S | N/S | N/S | N/S | N/S | N/S | N/S | N/S
2003-10-18 | 23.18 | 8.8 | 7.4 | N/S | N/S | N/S | N/S | N/S | N/S | N/S | N/S | N/S | N/S | N/S | N/S | N/S | N/S | 68 | N/S | N/S | N/S | N/S | N/S | N/S | N/S | N/S | N/S | N/S | N/S | N/S | N/S | N/S | N/S | N/S | N/S | N/S | N/S | N/S | N/S | N/S | N/S | N/S | N/S | N/S | N/S | N/S | N/S | N/S | N/S | N/S | N/S | N/S | N/S | N/S | N/S | N/S | N/S | N/S | N/S | N/S | N/S | N/S | N/S
2003-10-19 | 23.92 | 8.9 | 7.5 | 5 | 2 | 3 | 1.9 | 0.47 | 0.005 | 0.34 | 6.22 | 1.13 | 1.06 | N/S | N/S | N/S | N/S | 64 | N/S | N/S | 0.005 | N/S | N/S | 0.007 | 0.0125 | <0.0006 | <0.003 | 0.0038 | 0.058 | N/S | 0.004 | 0.0248 | N/S | 0.0109 | <0.003 | <0.0006 | 0.0602 | N/S | N/S | N/S | N/S | 58.581 | 20.141 | 229 | N/S | N/S | N/S | N/S | N/S | N/S | N/S | N/S | N/S | N/S | N/S | N/S | N/S | N/S | N/S | N/S | N/S | N/S | N/S
2003-10-20 | 26.16 | 8.8 | 7.5 | 4 | <2 | 3 | 1.8 | 0.28 | 0.004 | 0.26 | 5.45 | 0.64 | 0.6 | N/S | N/S | 1.2 | N/S | 69 | <10 | N/S | 0.005 | 0.003 | 0.0012 | 0.005 | 0.0133 | <0.0006 | <0.003 | 0.0028 | 0.058 | N/S | <0.002 | 0.0213 | N/S | 0.0186 | <0.003 | <0.0006 | 0.0599 | N/S | N/S | N/S | N/S | N/S | N/S | N/S | N/S | N/S | N/S | N/S | N/S | N/S | N/S | N/S | N/S | N/S | N/S | N/S | N/S | N/S | N/S | N/S | N/S | N/S | N/S
2003-10-21 | 23.4 | 8.7 | 7.3 | 5 | <2 | <2 | 2.2 | 0.79 | 0.007 | 0.38 | 6.08 | 0.71 | 0.63 | 144 | 1.05 | N/S | N/S | 69 | 10 | 81 | 0.002 | 0.003 | 0.0014 | 0.013 | 0.0135 | <0.0006 | <0.003/ | 0.0033 | 0.054 | 0.057 | 0.004 | 0.0281 | <0.06 | 0.0328 | 0.006 | <0.0006 | 0.0563 | <0.009 | <0.0002 | <0.03 | <2 | 60.982 | 21.157 | 239 | 0.009 | 0.0123 | <0.0003/ | <0.002/ | 0.003/2 | 0.057/2 | 0.002/2 | 0.0216/2 | T/X | 0.031/2 | <0.004/2 | <0.0003/ | 0.051/2 | <0.004 | <0.0002 | <0.02 | 58.703 | 20.383 | 10
2003-10-22 | 23.76 | 8.4 | 7.3 | 7 | <2 | 2 | 3.8 | 2.05 | 0.017 | 0.62 | 5.28 | 0.79 | 0.7 | N/S | N/S | N/S | 1 | 68 | 10 | N/S | 0.003 | 0.002 | 0.001 | <0.004 | 0.0123 | <0.0006 | <0.003 | 0.0026 | 0.059 | N/S | 0.006 | 0.0369 | N/S | 0.0314 | <0.003 | <0.0006 | 0.0551 | N/S | N/S | N/S | N/S | N/S | N/S | N/S | N/S | N/S | N/S | N/S | N/S | N/S | N/S | N/S | N/S | N/S | N/S | N/S | N/S | N/S | N/S | N/S | N/S | N/S | N/S
2003-10-23 | 24.85 | 8 | 7.3 | 6 | <2 | <2 | 2.5 | 1.25 | 0.011 | 0.47 | 7.17 | 0.67 | 0.61 | N/S | N/S | N/S | N/S | 69 | 10 | N/S | 0.003 | 0.002 | 0.0012 | <0.004 | 0.0125 | <0.0006 | <0.003 | 0.0026 | 0.059 | N/S | 0.007 | 0.029 | N/S | 0.0264 | <0.003 | <0.0006 | 0.0589 | N/S | N/S | N/S | N/S | 61.345 | 21.21 | 241 | N/S | N/S | N/S | N/S | N/S | N/S | N/S | N/S | N/S | N/S | N/S | N/S | N/S | N/S | N/S | N/S | N/S | N/S | N/S
2003-10-24 | 24.91 | 8.7 | 7.5 | N/S | N/S | N/S | N/S | N/S | N/S | N/S | N/S | N/S | N/S | N/S | N/S | N/S | N/S | 65 | 10 | N/S | N/S | 0.004 | 0.0011 | N/S | N/S | N/S | N/S | N/S | N/S | N/S | N/S | N/S | N/S | N/S | N/S | N/S | N/S | N/S | N/S | N/S | N/S | N/S | N/S | N/S | N/S | N/S | N/S | N/S | N/S | N/S | N/S | N/S | N/S | N/S | N/S | N/S | N/S | N/S | N/S | N/S | N/S | N/S | N/S
2003-10-25 | 24.18 | N/R | N/R | N/S | N/S | N/S | N/S | N/S | N/S | N/S | N/S | N/S | N/S | N/S | N/S | N/S | N/S | N/R | N/S | N/S | N/S | N/S | N/S | N/S | N/S | N/S | N/S | N/S | N/S | N/S | N/S | N/S | N/S | N/S | N/S | N/S | N/S | N/S | N/S | N/S | N/S | N/S | N/S | N/S | N/S | N/S | N/S | N/S | N/S | N/S | N/S | N/S | N/S | N/S | N/S | N/S | N/S | N/S | N/S | N/S | N/S | N/S | N/S
2003-10-26 | 22.36 | 9.6 | 7.4 | 3 | <2 | <2 | 1.4 | 0.19 | 0.002 | 0.14 | 5.96 | 0.58 | 0.53 | N/S | N/S | N/S | N/S | 64 | N/S | N/S | 0.003 | N/S | N/S | 0.006 | 0.0121 | <0.0006 | <0.003 | 0.0024 | 0.047 | N/S | 0.004 | 0.0199 | N/S | 0.0181 | <0.003 | <0.0006 | 0.0638 | N/S | N/S | N/S | N/S | 60.428 | 20.495 | 235 | N/S | N/S | N/S | N/S | N/S | N/S | N/S | N/S | N/S | N/S | N/S | N/S | N/S | N/S | N/S | N/S | N/S | N/S | N/S
2003-10-27 | 21.94 | 9.9 | 7.4 | <2 | 2 | 2 | 1.4 | 0.16 | 0.001 | 0.11 | 5.47 | 0.49 | 0.46 | N/S | N/S | 1.2 | N/S | 63 | 10 | N/S | 0.003 | 0.004 | 0.0014 | 0.011 | 0.0121 | <0.0006 | <0.003 | 0.0025 | 0.054 | N/S | 0.003 | 0.0199 | N/S | 0.0179 | <0.003 | <0.0006 | 0.0578 | N/S | N/S | N/S | N/S | N/S | N/S | N/S | N/S | N/S | N/S | N/S | N/S | N/S | N/S | N/S | N/S | N/S | N/S | N/S | N/S | N/S | N/S | N/S | N/S | N/S | N/S
2003-10-28 | 24.72 | 8.7 | 7.4 | <2 | <2 | 2 | 1.5 | 0.23 | 0.002 | 0.11 | 6.86 | 1.11 | 1.05 | 140 | 1.11 | N/S | N/S | 63 | 20 | 85 | 0.005 | 0.003 | 0.0009 | 0.008 | 0.0118 | <0.0006 | <0.003 | 0.0024 | 0.048 | 0.044 | <0.002 | 0.0177 | 0.18 | 0.0202 | <0.003 | <0.0006 | 0.0547 | <0.009 | <0.0002 | <0.03 | <2 | 58.952 | 20.767 | 233 | <0.004 | 0.0109/2 | <0.0003/ | <0.002/ | 0.004/2 | 0.044/2 | <0.002/2 | 0.0131/2 | <0.06 | 0.018/2 | <0.004/2 | <0.0003/ | 0.048 | <0.004 | <0.0002 | <0.02 | 56.456 | 19.525 | 10
2003-10-29 | 22.81 | 8.6 | 7.4 | <2 | <2 | 2 | 1.4 | 0.18 | 0.001 | 0.14 | 7.94 | 1.77 | 1.65 | N/S | N/S | N/S | 1 | 61 | <10 | N/S | 0.006 | 0.004 | 0.0012 | 0.007 | 0.011 | <0.0006 | <0.003 | 0.0028 | 0.045 | N/S | <0.002 | 0.0181 | N/S | 0.018 | <0.003 | <0.0006 | 0.0551 | N/S | N/S | N/S | N/S | N/S | N/S | N/S | N/S | N/S | N/S | N/S | N/S | N/S | N/S | N/S | N/S | N/S | N/S | N/S | N/S | N/S | N/S | N/S | N/S | N/S | N/S
2003-10-30 | 21.78 | 8.7 | 7.4 | 2 | <2 | 2 | 1.7 | 0.21 | 0.002 | 0.15 | 7.05 | 1.83 | 1.77 | N/S | N/S | N/S | N/S | 61 | 10 | N/S | 0.005 | 0.004 | 0.0015 | 0.004 | 0.0109 | <0.0006 | <0.003 | 0.0028 | 0.042 | N/S | 0.003 | 0.0177 | N/S | 0.0161 | <0.003 | <0.0006 | 0.0591 | N/S | N/S | N/S | N/S | 59.606 | 21.001 | 235 | N/S | N/S | N/S | N/S | N/S | N/S | N/S | N/S | N/S | N/S | N/S | N/S | N/S | N/S | N/S | N/S | N/S | N/S | N/S
2003-10-31 | 24.56 | N/R | N/R | N/S | N/S | N/S | N/S | N/S | N/S | N/S | N/S | N/S | N/S | N/S | N/S | N/S | N/S | N/R | <10 | N/S | N/S | 0.006 | 0.0037 | N/S | N/S | N/S | N/S | N/S | N/S | N/S | N/S | N/S | N/S | N/S | N/S | N/S | N/S | N/S | N/S | N/S | N/S | N/S | N/S | N/S | N/S | N/S | N/S | N/S | N/S | N/S | N/S | N/S | N/S | N/S | N/S | N/S | N/S | N/S | N/S | N/S | N/S | N/S | N/S
2003-11-01 | 22.75 | N/R | N/R | N/S | N/S | N/S | N/S | N/S | N/S | N/S | N/S | N/S | N/S | N/S | N/S | N/S | N/S | N/R | N/S | N/S | N/S | N/S | N/S | N/S | N/S | N/S | N/S | N/S | N/S | N/S | N/S | N/S | N/S | N/S | N/S | N/S | N/S | N/S | N/S | N/S | N/S | N/S | N/S | N/S | N/S | N/S | N/S | N/S | N/S | N/S | N/S | N/S | N/S | N/S | N/S | N/S | N/S | N/S | N/S | N/S | N/S | N/S | N/S
2003-11-02 | 40.5 | 6.9 | 7.2 | 4 | 2 | <2 | 1.4 | 0.21 | 0.001 | 0.17 | 5.98 | 0.77 | 0.72 | N/S | N/S | N/S | N/S | 61 | N/S | N/S | 0.004 | N/S | N/S | 0.005 | 0.0131 | <0.0006 | <0.003 | 0.0039 | 0.042 | N/S | <0.002 | 0.025 | N/S | 0.0141 | <0.003 | <0.0006 | 0.0706 | N/S | N/S | N/S | N/S | 59.913 | 20.439 | 234 | N/S | N/S | N/S | N/S | N/S | N/S | N/S | N/S | N/S | N/S | N/S | N/S | N/S | N/S | N/S | N/S | N/S | N/S | N/S
2003-11-03 | 92.56 | 6.9 | 7.2 | 5 | <2 | 3 | 1.3 | 0.18 | 0.001 | 0.15 | 5.46 | 0.84 | 0.76 | N/S | N/S | 1.4 | N/S | 61 | S/U | N/S | 0.003 | 0.003 | 0.0007 | 0.007 | 0.0105 | <0.0006 | <0.003 | 0.0038 | 0.071 | N/S | <0.002 | 0.0243 | N/S | 0.0077 | <0.003 | <0.0006 | 0.0414 | N/S | N/S | N/S | N/S | N/S | N/S | N/S | N/S | N/S | N/S | N/S | N/S | N/S | N/S | N/S | N/S | N/S | N/S | N/S | N/S | N/S | N/S | N/S | N/S | N/S | N/S
2003-11-04 | 51.79 | 8.8 | 7.2 | 4 | <2 | 3 | 1.3 | 0.26 | 0.001 | 0.26 | 5.2 | 0.65 | 0.58 | 89 | 0.56 | N/S | N/S | 63 | 44000 | 40 | 0.002 | <0.002 | 0.0005 | 0.006 | 0.0109 | <0.0006 | <0.003 | 0.0034 | 0.073 | 0.045 | 0.003 | 0.0247 | 0.33 | 0.0061 | 0.008 | <0.0006 | 0.0225 | <0.009 | <0.0002 | <0.03 | <2 | 45.64 | 16.039 | 180 | 0.010/2 | 0.0099/2 | <0.0003/ | <0.002/ | 0.002 | 0.045/3 | 0.003/2 | 0.0205/2 | <0.06 | 0.007/2 | <0.004/2 | <0.0003/ | 0.028 | <0.004 | <0.0002 | <0.02 | 43.494 | 15.346 | 7
2003-11-05 | 75.5 | 8.2 | 7.2 | <2 | <2 | 2 | 1.1 | 0.33 | 0.002 | 0.21 | 3.64 | 0.45 | 0.39 | N/S | N/S | N/S | 1 | 60 | N/S | N/S | 0.002 | 0.002 | 0.0005 | 0.01 | 0.013 | 0.0006 | <0.003 | 0.0028 | 0.068 | N/S | 0.005 | 0.0313 | N/S | 0.0056 | 0.005 | <0.0006 | 0.0285 | N/S | N/S | N/S | N/S | N/S | N/S | N/S | N/S | N/S | N/S | N/S | N/S | N/S | N/S | N/S | N/S | N/S | N/S | N/S | N/S | N/S | N/S | N/S | N/S | N/S | N/S
2003-11-06 | 53.88 | 8.5 | 7.2 | 2 | <2 | 2 | 0.6 | 0.07 | 0 | 0.05 | 3.96 | 0.16 | <0.05 | N/S | N/S | N/S | N/S | 60 | N/S | N/S | <0.002 | 0.002 | 0.0006 | 0.012 | 0.0128 | <0.0006 | <0.003 | 0.0026 | 0.049 | N/S | <0.002 | 0.021 | N/S | 0.0043 | 0.003 | <0.0006 | 0.0201 | N/S | N/S | N/S | N/S | 46.321 | 16.216 | 182 | N/S | N/S | N/S | N/S | N/S | N/S | N/S | N/S | N/S | N/S | N/S | N/S | N/S | N/S | N/S | N/S | N/S | N/S | N/S
2003-11-07 | 37.9 | N/R | N/R | N/S | N/S | N/S | N/S | N/S | N/S | N/S | N/S | N/S | N/S | N/S | N/S | N/S | N/S | N/R | N/S | N/S | N/S | 0.002 | 0.0006 | N/S | N/S | N/S | N/S | N/S | N/S | N/S | N/S | N/S | N/S | N/S | N/S | N/S | N/S | N/S | N/S | N/S | N/S | N/S | N/S | N/S | N/S | N/S | N/S | N/S | N/S | N/S | N/S | N/S | N/S | N/S | N/S | N/S | N/S | N/S | N/S | N/S | N/S | N/S | N/S
2003-11-08 | 26.01 | N/R | N/R | N/S | N/S | N/S | N/S | N/S | N/S | N/S | N/S | N/S | N/S | N/S | N/S | N/S | N/S | N/R | N/S | N/S | N/S | N/S | N/S | N/S | N/S | N/S | N/S | N/S | N/S | N/S | N/S | N/S | N/S | N/S | N/S | N/S | N/S | N/S | N/S | N/S | N/S | N/S | N/S | N/S | N/S | N/S | N/S | N/S | N/S | N/S | N/S | N/S | N/S | N/S | N/S | N/S | N/S | N/S | N/S | N/S | N/S | N/S | N/S
2003-11-09 | 24.57 | 8.6 | 7.4 | <2 | <2 | 2 | 0.7 | 0.15 | 0.001 | 0.14 | 4.33 | 0.34 | 0.31 | N/S | N/S | N/S | N/S | 60 | N/S | N/S | 0.004 | N/S | N/S | 0.019 | 0.0201 | <0.0006 | <0.003 | 0.0028 | 0.045 | N/S | <0.002 | 0.0222 | N/S | 0.0059 | <0.003 | <0.0006 | 0.0451 | N/S | N/S | N/S | N/S | 72.677 | 26.612 | 291 | N/S | N/S | N/S | N/S | N/S | N/S | N/S | N/S | N/S | N/S | N/S | N/S | N/S | N/S | N/S | N/S | N/S | N/S | N/S
2003-11-10 | 27.31 | 8 | 7.3 | <2 | <2 | 3 | 1.3 | 0.14 | 0.001 | 0.12 | 4.97 | 0.29 | 0.25 | N/S | N/S | 1.3 | N/S | 59 | N/S | N/S | 0.007 | 0.002 | 0.0007 | 0.018 | 0.0208 | <0.0006 | <0.003 | <0.002 | 0.042 | N/S | <0.002 | 0.0173 | N/S | 0.0056 | <0.003 | <0.0006 | 0.0488 | N/S | N/S | N/S | N/S | N/S | N/S | N/S | N/S | N/S | N/S | N/S | N/S | N/S | N/S | N/S | N/S | N/S | N/S | N/S | N/S | N/S | N/S | N/S | N/S | N/S | N/S
2003-11-11 | 25.39 | 8.3 | 7.3 | <2 | <2 | 2 | 1.2 | 0.2 | 0.001 | 0.11 | 5.5 | 0.43 | 0.38 | 159 | 0.93 | N/S | N/S | 60 | S/X | 90 | 0.002 | 0.002 | 0.0007 | 0.018 | 0.0207 | 0.0006 | <0.003 | <0.002 | <0.04 | 0.038 | 0.002 | 0.0147 | <0.06 | 0.0048 | 0.008 | <0.0006 | 0.0467 | <0.009 | <0.0002 | <0.03 | S/X | 74.222 | 27.017 | 297 | 0.004/2 | 0.0192 | 0.0009 | <0.002 | 0.001/2 | 0.038/2 | 0.002/2 | 0.0124 | T/X | 0.005 | <0.004 | 0.0003 | 0.043 | <0.004 | <0.0002 | <0.02 | 67.276 | 24.573 | 9
2003-11-12 | 24.97 | 8.7 | 7.4 | <2 | <2 | 2 | 1.2 | 0.16 | 0.001 | 0.13 | 6.8 | 0.77 | 0.73 | N/S | N/S | N/S | 2 | 62 | 1700 | N/S | 0.002 | 0.002 | 0.0007 | 0.018 | 0.0186 | <0.0006 | <0.003 | <0.002 | 0.062 | N/S | <0.002 | 0.015 | N/S | 0.0059 | 0.009 | <0.0006 | 0.0502 | N/S | N/S | N/S | <2 | N/S | N/S | N/S | N/S | N/S | N/S | N/S | N/S | N/S | N/S | N/S | N/S | N/S | N/S | N/S | N/S | N/S | N/S | N/S | N/S | N/S | N/S
2003-11-13 | 25.87 | 9.7 | 7.2 | <2 | <2 | 2 | 1.6 | 0.25 | 0.001 | 0.22 | 6.95 | 1.06 | 0.99 | N/S | N/S | N/S | N/S | 63 | N/S | N/S | 0.002 | 0.003 | 0.0007 | 0.014 | 0.0175 | <0.0006 | <0.003 | 0.0023 | 0.047 | N/S | 0.002 | 0.0205 | N/S | 0.008 | 0.011 | <0.0006 | 0.0535 | N/S | N/S | N/S | N/S | 70.175 | 25.573 | 281 | N/S | N/S | N/S | N/S | N/S | N/S | N/S | N/S | N/S | N/S | N/S | N/S | N/S | N/S | N/S | N/S | N/S | N/S | N/S
2003-11-14 | 24.23 | 8.4 | 7.2 | N/S | N/S | N/S | N/S | N/S | N/S | N/S | N/S | N/S | N/S | N/S | N/S | N/S | N/S | 64 | N/S | N/S | N/S | 0.003 | 0.0008 | N/S | N/S | N/S | N/S | N/S | N/S | N/S | N/S | N/S | N/S | N/S | N/S | N/S | N/S | N/S | N/S | N/S | N/S | N/S | N/S | N/S | N/S | N/S | N/S | N/S | N/S | N/S | N/S | N/S | N/S | N/S | N/S | N/S | N/S | N/S | N/S | N/S | N/S | N/S | N/S
2003-11-15 | 23.26 | N/R | N/R | N/S | N/S | N/S | N/S | N/S | N/S | N/S | N/S | N/S | N/S | N/S | N/S | N/S | N/S | N/R | N/S | N/S | N/S | N/S | N/S | N/S | N/S | N/S | N/S | N/S | N/S | N/S | N/S | N/S | N/S | N/S | N/S | N/S | N/S | N/S | N/S | N/S | N/S | N/S | N/S | N/S | N/S | N/S | N/S | N/S | N/S | N/S | N/S | N/S | N/S | N/S | N/S | N/S | N/S | N/S | N/S | N/S | N/S | N/S | N/S
2003-11-16 | 22.97 | 8.4 | 7.4 | <2 | <2 | <2 | 1.3 | 0.18 | 0.002 | 0.17 | 6.1 | 0.5 | 0.45 | N/S | N/S | N/S | N/S | 63 | N/S | N/S | 0.003 | N/S | N/S | 0.007 | 0.017 | <0.0006 | <0.003 | <0.002 | 0.052 | N/S | <0.002 | 0.0177 | N/S | 0.0062 | 0.004 | <0.0006 | 0.0651 | N/S | N/S | N/S | N/S | 66.407 | 23.094 | 261 | N/S | N/S | N/S | N/S | N/S | N/S | N/S | N/S | N/S | N/S | N/S | N/S | N/S | N/S | N/S | N/S | N/S | N/S | N/S
2003-11-17 | 25.28 | 8.3 | 7.2 | <2 | <2 | <2 | 1.3 | 0.19 | 0.001 | 0.15 | 6.03 | 0.46 | 0.41 | N/S | N/S | <1.2 | N/S | 63 | N/S | N/S | 0.003 | 0.002 | 0.0009 | 0.008 | 0.0167 | <0.0006 | <0.003 | <0.002 | 0.053 | N/S | <0.002 | 0.0153 | N/S | 0.006 | 0.012 | <0.0006 | 0.0662 | N/S | N/S | N/S | N/S | N/S | N/S | N/S | N/S | N/S | N/S | N/S | N/S | N/S | N/S | N/S | N/S | N/S | N/S | N/S | N/S | N/S | N/S | N/S | N/S | N/S | N/S
2003-11-18 | 95.82 | 7.9 | 7.1 | 2 | <2 | <2 | 1.9 | 0.33 | 0.001 | 0.26 | 6.6 | 0.98 | 0.92 | 152 | 1.04 | N/S | N/S | 64 | 5900 | 103 | 0.003 | 0.003 | 0.0006 | 0.01 | 0.0148 | <0.0006 | <0.003 | <0.002 | 0.059 | 0.041 | 0.003 | 0.0209 | <0.06 | 0.0044 | 0.004 | <0.0006 | 0.0546 | <0.009 | <0.0002 | <0.03 | <2 | 66.502 | 23.444 | 263 | 0.014 | 0.0139/2 | <0.0003/ | <0.002 | 0.002/2 | 0.041/3 | 0.005 | 0.0196 | T/X | 0.005/3 | <0.004 | 0.0004/3 | 0.053 | <0.004/2 | <0.0002/ | <0.02/2 | 60.397 | 21.812 | 9
2003-11-19 | 70.38 | 9.6 | 7.1 | 3 | <2 | 2 | 1.2 | 0.28 | 0.001 | 0.3 | 4.92 | 0.47 | 0.41 | N/S | N/S | N/S | 1 | 60 | N/S | N/S | 0.002 | 0.002 | 0.0005 | 0.008 | 0.0136 | <0.0006 | <0.003 | 0.0026 | 0.064 | N/S | 0.002 | 0.0261 | N/S | 0.0028 | 0.007 | <0.0006 | 0.0261 | N/S | N/S | N/S | N/S | N/S | N/S | N/S | N/S | N/S | N/S | N/S | N/S | N/S | N/S | N/S | N/S | N/S | N/S | N/S | N/S | N/S | N/S | N/S | N/S | N/S | N/S
2003-11-20 | 35.18 | 9.4 | 7.1 | <2 | <2 | <2 | 1 | 0.09 | 0 | 0.1 | 5.05 | 0.23 | <0.05 | N/S | N/S | N/S | N/S | 61 | N/S | N/S | 0.002 | 0.004 | 0.0008 | 0.007 | 0.0178 | <0.0006 | <0.003 | <0.002 | 0.049 | N/S | 0.002 | 0.0158 | N/S | 0.0022 | 0.006 | <0.0006 | 0.0225 | N/S | N/S | N/S | N/S | 63.436 | 23.796 | 256 | N/S | N/S | N/S | N/S | N/S | N/S | N/S | N/S | N/S | N/S | N/S | N/S | N/S | N/S | N/S | N/S | N/S | N/S | N/S
2003-11-21 | 32.73 | 8.9 | 7.4 | N/S | N/S | N/S | N/S | N/S | N/S | N/S | N/S | N/S | N/S | N/S | N/S | N/S | N/S | 61 | N/S | N/S | N/S | 0.002 | 0.0009 | N/S | N/S | N/S | N/S | N/S | N/S | N/S | N/S | N/S | N/S | N/S | N/S | N/S | N/S | N/S | N/S | N/S | N/S | N/S | N/S | N/S | N/S | N/S | N/S | N/S | N/S | N/S | N/S | N/S | N/S | N/S | N/S | N/S | N/S | N/S | N/S | N/S | N/S | N/S | N/S
2003-11-22 | 29.34 | N/R | N/R | N/S | N/S | N/S | N/S | N/S | N/S | N/S | N/S | N/S | N/S | N/S | N/S | N/S | N/S | N/R | N/S | N/S | N/S | N/S | N/S | N/S | N/S | N/S | N/S | N/S | N/S | N/S | N/S | N/S | N/S | N/S | N/S | N/S | N/S | N/S | N/S | N/S | N/S | N/S | N/S | N/S | N/S | N/S | N/S | N/S | N/S | N/S | N/S | N/S | N/S | N/S | N/S | N/S | N/S | N/S | N/S | N/S | N/S | N/S | N/S
2003-11-23 | 36.87 | 8.5 | 7.1 | <2 | <2 | <2 | 0.8 | 0.16 | 0.001 | 0.17 | 4.08 | 0.29 | 0.24 | N/S | N/S | N/S | N/S | 61 | N/S | N/S | 0.002 | N/S | N/S | 0.004 | 0.0232 | <0.0006 | <0.003 | 0.0068 | 0.044 | N/S | <0.002 | 0.0175 | N/S | 0.0037 | <0.003 | <0.0006 | 0.0545 | N/S | N/S | N/S | N/S | 75.9 | 28.355 | 306 | N/S | N/S | N/S | N/S | N/S | N/S | N/S | N/S | N/S | N/S | N/S | N/S | N/S | N/S | N/S | N/S | N/S | N/S | N/S
2003-11-24 | 42.87 | 8.8 | 7.3 | 2 | <2 | 2 | 1.2 | 0.22 | 0.001 | 0.21 | 4.11 | 0.14 | <0.05/ | N/S | N/S | <1.2 | N/S | 60 | N/S | N/S | 0.002 | 0.002 | 0.0008 | <0.004 | 0.0233 | <0.0006 | <0.003 | 0.0025 | 0.047 | N/S | <0.002 | 0.0158 | N/S | 0.0053 | <0.003 | <0.0006 | 0.0522 | N/S | N/S | N/S | N/S | N/S | N/S | N/S | N/S | N/S | N/S | N/S | N/S | N/S | N/S | N/S | N/S | N/S | N/S | N/S | N/S | N/S | N/S | N/S | N/S | N/S | N/S
2003-11-25 | 41.17 | 9.5 | 7.1 | <2 | <2 | 2 | 1.1 | 0.16 | 0.001 | 0.11 | 4.48 | 0.32 | 0.3 | 122 | 0.7 | N/S | N/S | 58 | 1300 | 70 | 0.002 | <0.002 | 0.0007 | 0.015 | 0.0189 | <0.0006 | <0.003 | <0.002 | 0.04 | 0.031 | <0.002 | 0.0118 | <0.06 | 0.0043 | <0.003 | <0.0006 | 0.0419 | <0.009 | <0.0002 | <0.03 | <2 | 63.165 | 22.89 | 252 | 0.007 | 0.0176 | <0.0003 | <0.002 | 0.001 | 0.031 | 0.002 | 0.0095 | <0.06 | 0.004 | <0.004 | <0.0003 | 0.037 | <0.004 | <0.0002 | <0.02 | 61.021/3 | 22.870/3 | 8
2003-11-26 | 31.58 | 8.6 | 7.1 | <2 | <2 | 2 | 1 | 0.16 | 0.001 | 0.11 | 5.11 | 0.38 | 0.35 | N/S | N/S | N/S | <1 | 59 | N/S | N/S | <0.002 | 0.003 | 0.0007 | 0.016 | 0.021 | <0.0006 | <0.003 | <0.002 | <0.04 | N/S | 0.004 | 0.0128 | N/S | 0.0031 | <0.003 | <0.0006 | 0.0441 | N/S | N/S | N/S | N/S | N/S | N/S | N/S | N/S | N/S | N/S | N/S | N/S | N/S | N/S | N/S | N/S | N/S | N/S | N/S | N/S | N/S | N/S | N/S | N/S | N/S | N/S
2003-11-27 | 28.27 | 9 | 7.4 | <2 | <2 | 2 | 0.7 | 0.12 | 0.001 | 0.09 | 5.3 | 0.4 | 0.38 | N/S | N/S | N/S | N/S | 61 | N/S | N/S | <0.002 | 0.002 | 0.0006 | 0.011 | 0.0218 | <0.0006 | <0.003 | <0.002 | <0.04 | N/S | 0.006 | 0.0126 | N/S | 0.0039 | 0.003 | <0.0006 | 0.0464 | N/S | N/S | N/S | N/S | 73.248 | 27.398 | 296 | N/S | N/S | N/S | N/S | N/S | N/S | N/S | N/S | N/S | N/S | N/S | N/S | N/S | N/S | N/S | N/S | N/S | N/S | N/S
2003-11-28 | 26.46 | N/R | N/R | N/S | N/S | N/S | N/S | N/S | N/S | N/S | N/S | N/S | N/S | N/S | N/S | N/S | N/S | N/R | N/S | N/S | N/S | 0.003 | 0.0008 | N/S | N/S | N/S | N/S | N/S | N/S | N/S | N/S | N/S | N/S | N/S | N/S | N/S | N/S | N/S | N/S | N/S | N/S | N/S | N/S | N/S | N/S | N/S | N/S | N/S | N/S | N/S | N/S | N/S | N/S | N/S | N/S | N/S | N/S | N/S | N/S | N/S | N/S | N/S | N/S
2003-11-29 | 26.12 | N/R | N/R | N/S | N/S | N/S | N/S | N/S | N/S | N/S | N/S | N/S | N/S | N/S | N/S | N/S | N/S | N/R | N/S | N/S | N/S | N/S | N/S | N/S | N/S | N/S | N/S | N/S | N/S | N/S | N/S | N/S | N/S | N/S | N/S | N/S | N/S | N/S | N/S | N/S | N/S | N/S | N/S | N/S | N/S | N/S | N/S | N/S | N/S | N/S | N/S | N/S | N/S | N/S | N/S | N/S | N/S | N/S | N/S | N/S | N/S | N/S | N/S
2003-11-30 | 25.82 | 9.2 | 7.3 | <2 | <2 | 2 | 1.2 | 0.11 | 0.001 | 0.09 | 7.04 | 0.31 | 0.26 | N/S | N/S | N/S | N/S | 61 | N/S | N/S | <0.002 | N/S | N/S | 0.015 | 0.0213 | <0.0006 | <0.003 | 0.002 | <0.04 | N/S | 0.003 | 0.0091 | N/S | <0.002 | <0.003 | <0.0006 | 0.0449 | N/S | N/S | N/S | N/S | 75.613 | 27.906 | 304 | N/S | N/S | N/S | N/S | N/S | N/S | N/S | N/S | N/S | N/S | N/S | N/S | N/S | N/S | N/S | N/S | N/S | N/S | N/S
2003-12-01 | 24.16 | 10 | 7.2 | <2 | <2 | 2 | 0.9 | 0.21 | 0.001 | 0.07 | 8.26 | 0.77 | 0.73 | N/S | N/S | <1.2 | N/S | 57 | N/S | N/S | 0.002 | 0.002 | 0.0006 | 0.011 | 0.0199 | <0.0006 | <0.003 | <0.002 | 0.041 | N/S | 0.002 | 0.0106 | N/S | 0.0032 | 0.003 | <0.0006 | 0.0418 | N/S | N/S | N/S | N/S | N/S | N/S | N/S | N/S | N/S | N/S | N/S | N/S | N/S | N/S | N/S | N/S | N/S | N/S | N/S | N/S | N/S | N/S | N/S | N/S | N/S | N/S
2003-12-02 | 26.31 | 9.7 | 7.4 | 2 | <2 | <2 | 0.9 | 0.15 | 0.001 | 0.05 | 8.33 | 1.32 | 1.28 | 155 | 0.81 | N/S | N/S | 58 | 1300 | 96 | 0.002 | 0.002 | 0.0005 | 0.018 | 0.0184 | <0.0006 | <0.003 | <0.002 | <0.04 | 0.029 | <0.002 | 0.0081 | 0.07 | 0.0033 | 0.006 | <0.0006 | 0.0399 | <0.009 | <0.0002 | <0.03 | <2 | 72.062 | 26.802 | 290 | 0.008 | 0.017 | <0.0003 | <0.002 | 0.002 | 0.029 | 0.002 | 0.0064 | <0.06 | 0.004 | <0.004 | <0.0003 | 0.041 | <0.004 | <0.0002 | <0.02 | 69.162/3 | 26.538/3 | 8
2003-12-03 | 25.13 | 9.8 | 7.3 | <2 | <2 | 2 | 0.9 | 0.23 | 0.001 | 0.07 | 7.48 | 1.65 | 1.6 | N/S | N/S | N/S | <1 | 58 | N/S | N/S | <0.002 | 0.003 | 0.0006 | 0.012 | 0.0169 | 0.0007 | <0.003 | <0.002 | <0.04 | N/S | 0.002 | 0.0099 | N/S | 0.0115 | <0.003 | <0.0006 | 0.0439 | N/S | N/S | N/S | N/S | N/S | N/S | N/S | N/S | N/S | N/S | N/S | N/S | N/S | N/S | N/S | N/S | N/S | N/S | N/S | N/S | N/S | N/S | N/S | N/S | N/S | N/S
2003-12-04 | 24.26 | 9.1 | 7.3 | <2 | <2 | 2 | 1 | 0.17 | 0.001 | 0.07 | 6.5 | 1.07 | 1.02 | N/S | N/S | N/S | N/S | 59 | N/S | N/S | 0.004 | 0.003 | 0.0005 | 0.011 | 0.0165 | 0.0007 | <0.003 | 0.0023 | 0.042 | N/S | 0.003 | 0.0156 | N/S | 0.0094 | <0.003 | 0.0006 | 0.0545 | N/S | N/S | N/S | N/S | 72.602 | 26.458 | 290 | N/S | N/S | N/S | N/S | N/S | N/S | N/S | N/S | N/S | N/S | N/S | N/S | N/S | N/S | N/S | N/S | N/S | N/S | N/S
2003-12-05 | 36.19 | N/R | N/R | N/S | N/S | N/S | N/S | N/S | N/S | N/S | N/S | N/S | N/S | N/S | N/S | N/S | N/S | N/R | N/S | N/S | N/S | 0.004 | 0.0007 | N/S | N/S | N/S | N/S | N/S | N/S | N/S | N/S | N/S | N/S | N/S | N/S | N/S | N/S | N/S | N/S | N/S | N/S | N/S | N/S | N/S | N/S | N/S | N/S | N/S | N/S | N/S | N/S | N/S | N/S | N/S | N/S | N/S | N/S | N/S | N/S | N/S | N/S | N/S | N/S
2003-12-06 | 33.17 | N/R | N/R | N/S | N/S | N/S | N/S | N/S | N/S | N/S | N/S | N/S | N/S | N/S | N/S | N/S | N/S | N/R | N/S | N/S | N/S | N/S | N/S | N/S | N/S | N/S | N/S | N/S | N/S | N/S | N/S | N/S | N/S | N/S | N/S | N/S | N/S | N/S | N/S | N/S | N/S | N/S | N/S | N/S | N/S | N/S | N/S | N/S | N/S | N/S | N/S | N/S | N/S | N/S | N/S | N/S | N/S | N/S | N/S | N/S | N/S | N/S | N/S
2003-12-07 | 26.32 | 8.4 | 7.2 | <2 | <2 | 3 | 0.9 | 0.18 | 0.001 | 0.05 | 5.69 | 0.44 | 0.4 | N/S | N/S | N/S | N/S | 57 | N/S | N/S | 0.003 | N/S | N/S | 0.015 | 0.0167 | <0.0006 | <0.003 | <0.002 | 0.043 | N/S | 0.002 | 0.0097 | N/S | 0.0074 | <0.003 | <0.0006 | 0.052 | N/S | N/S | N/S | N/S | 63.164 | 23.047 | 253 | N/S | N/S | N/S | N/S | N/S | N/S | N/S | N/S | N/S | N/S | N/S | N/S | N/S | N/S | N/S | N/S | N/S | N/S | N/S
2003-12-08 | 27.6 | 9.3 | 7.2 | <2 | <2 | 3 | 1.1 | 0.18 | 0.001 | 0.08 | 5.33 | 0.61 | 0.55 | N/S | N/S | <1.2 | N/S | 60 | N/S | N/S | 0.002 | 0.004 | 0.0007 | 0.017 | 0.0174 | <0.0006 | <0.003 | 0.0026 | 0.067 | N/S | 0.006 | 0.0121 | N/S | 0.0056 | 0.003 | <0.0006 | 0.0516 | N/S | N/S | N/S | N/S | N/S | N/S | N/S | N/S | N/S | N/S | N/S | N/S | N/S | N/S | N/S | N/S | N/S | N/S | N/S | N/S | N/S | N/S | N/S | N/S | N/S | N/S
2003-12-09 | 32.98 | 10.6 | 7.3 | <2 | <2 | 3 | 1.1 | 0.13 | 0.001 | 0.05 | 5.8 | 1 | 0.95 | 157 | 0.86 | N/S | N/S | 59 | 1200 | 93 | 0.003 | 0.003 | 0.0007 | 0.017 | 0.0168 | <0.0006 | <0.003 | 0.0024 | 0.055 | 0.047 | 0.002 | 0.0101 | <0.06 | 0.0052 | <0.003 | <0.0006 | 0.0463 | <0.009 | <0.0002 | <0.03 | <2 | 70.097 | 26.264 | 283 | 0.011/3 | 0.0164/3 | <0.0003/ | <0.002/ | 0.002/2 | 0.047/3 | 0.002/3 | 0.0091/2 | T/X | 0.005/2 | <0.004/2 | <0.0003/ | 0.046/2 | <0.004 | <0.0002 | <0.02 | 67.881 | 25.267 | 8
2003-12-10 | 92.89 | 8 | 7.2 | 4 | 4 | 3 | 1.2 | 0.23 | 0.001 | 0.13 | 5.83 | 1.17 | 1.07 | N/S | N/S | N/S | 2 | 61 | N/S | N/S | 0.003 | 0.004 | 0.0005 | <0.004 | 0.015 | <0.0006 | <0.003 | 0.0025 | 0.048 | N/S | <0.002 | 0.0164 | N/S | 0.0056 | <0.003 | <0.0006 | 0.0451 | N/S | N/S | N/S | N/S | N/S | N/S | N/S | N/S | N/S | N/S | N/S | N/S | N/S | N/S | N/S | N/S | N/S | N/S | N/S | N/S | N/S | N/S | N/S | N/S | N/S | N/S
2003-12-11 | 88.89 | 8.6 | 7 | 4 | 4 | 2 | 0.7 | 0.11 | 0 | 0.11 | 4.78 | 0.49 | 0.44 | N/S | N/S | N/S | N/S | 58 | N/S | N/S | 0.003 | 0.002 | 0.0004 | <0.004 | 0.0137 | <0.0006 | <0.003 | 0.0024 | 0.04 | N/S | 0.002 | 0.013 | N/S | 0.005 | <0.003 | <0.0006 | 0.0259 | N/S | N/S | N/S | N/S | 55.172 | 21.017 | 224 | N/S | N/S | N/S | N/S | N/S | N/S | N/S | N/S | N/S | N/S | N/S | N/S | N/S | N/S | N/S | N/S | N/S | N/S | N/S
2003-12-12 | 41.12 | N/R | N/R | N/S | N/S | N/S | N/S | N/S | N/S | N/S | N/S | N/S | N/S | N/S | N/S | N/S | N/S | N/R | N/S | N/S | N/S | 0.002 | 0.0004 | N/S | N/S | N/S | N/S | N/S | N/S | N/S | N/S | N/S | N/S | N/S | N/S | N/S | N/S | N/S | N/S | N/S | N/S | N/S | N/S | N/S | N/S | N/S | N/S | N/S | N/S | N/S | N/S | N/S | N/S | N/S | N/S | N/S | N/S | N/S | N/S | N/S | N/S | N/S | N/S
2003-12-13 | 39.18 | N/R | N/R | N/S | N/S | N/S | N/S | N/S | N/S | N/S | N/S | N/S | N/S | N/S | N/S | N/S | N/S | N/R | N/S | N/S | N/S | N/S | N/S | N/S | N/S | N/S | N/S | N/S | N/S | N/S | N/S | N/S | N/S | N/S | N/S | N/S | N/S | N/S | N/S | N/S | N/S | N/S | N/S | N/S | N/S | N/S | N/S | N/S | N/S | N/S | N/S | N/S | N/S | N/S | N/S | N/S | N/S | N/S | N/S | N/S | N/S | N/S | N/S
2003-12-14 | 34.91 | 9.9 | 7.3 | 4 | 4 | 2 | 0.4 | 0.17 | 0.001 | 0.11 | 3.55 | 0.18 | 0.17 | N/S | N/S | N/S | N/S | 56 | N/S | N/S | 0.002 | N/S | N/S | 0.006 | 0.0247 | <0.0006 | <0.003 | 0.0021 | <0.04 | N/S | 0.003 | 0.0083 | N/S | 0.0044 | <0.003 | <0.0006 | 0.0361 | N/S | N/S | N/S | N/S | 83.6 | 32.099 | 341 | N/S | N/S | N/S | N/S | N/S | N/S | N/S | N/S | N/S | N/S | N/S | N/S | N/S | N/S | N/S | N/S | N/S | N/S | N/S
2003-12-15 | 32.94 | 9.3 | 7.5 | 4 | 4 | <2 | 0.9 | 0.19 | 0.002 | 0.13 | 3.7 | 0.2 | 0.18 | N/S | N/S | <1.2 | N/S | 58 | N/S | N/S | 0.004 | 0.004 | 0.0003 | 0.014 | 0.0272 | <0.0006 | <0.003 | 0.0025 | <0.04 | N/S | 0.003 | 0.0081 | N/S | 0.0059 | 0.007 | <0.0006 | 0.0404 | N/S | N/S | N/S | N/S | N/S | N/S | N/S | N/S | N/S | N/S | N/S | N/S | N/S | N/S | N/S | N/S | N/S | N/S | N/S | N/S | N/S | N/S | N/S | N/S | N/S | N/S
2003-12-16 | 30.87 | 9.1 | 7.3 | 4 | 4 | <2 | 0.6 | 0.08 | 0 | 0.08 | 4.42 | 0.25 | 0.25 | 188 | 0.35 | N/S | N/S | 60 | 200 | 97 | 0.007 | 0.004 | 0.0004 | 0.013 | 0.028 | <0.0006 | <0.003 | 0.0049 | 0.044 | 0.021 | 0.004 | 0.0067 | <0.06 | 0.0119 | <0.003 | <0.0006 | 0.0382 | <0.009 | <0.0002 | <0.03 | <2 | 81.723 | 31.134 | 332 | 0.012 | 0.0235 | <0.0003 | <0.002 | 0.002 | 0.021 | <0.002 | 0.0048 | <0.06 | 0.003 | <0.004 | <0.0003 | 0.032 | <0.004 | <0.0002 | <0.02 | 78.084 | 30.355 | 9
2003-12-17 | 30.46 | 9.2 | 7.2 | 3 | 3 | <2 | 0.8 | 0.11 | 0 | 0.1 | 4.88 | 0.33 | 0.31 | N/S | N/S | N/S | 1 | 58 | N/S | N/S | 0.005 | 0.01 | 0.0005 | <0.004 | 0.0236 | <0.0006 | <0.003 | <0.002 | <0.04 | N/S | <0.002 | 0.0056 | N/S | 0.0044 | <0.003 | 0.0006 | 0.037 | N/S | N/S | N/S | N/S | N/S | N/S | N/S | N/S | N/S | N/S | N/S | N/S | N/S | N/S | N/S | N/S | N/S | N/S | N/S | N/S | N/S | N/S | N/S | N/S | N/S | N/S
2003-12-18 | 29.59 | 9.1 | 7.4 | <2 | 2 | <2 | 1.3 | 0.13 | 0.001 | 0.07 | 5.16 | 0.47 | 0.44 | N/S | N/S | N/S | N/S | 58 | N/S | N/S | 0.005 | 0.004 | 0.0004 | <0.004 | 0.0231 | <0.0006 | <0.003 | <0.002 | <0.04 | N/S | 0.003 | 0.0056 | N/S | 0.0046 | 0.003 | <0.0006 | 0.0467 | N/S | N/S | N/S | N/S | 79.687 | 30.102 | 323 | N/S | N/S | N/S | N/S | N/S | N/S | N/S | N/S | N/S | N/S | N/S | N/S | N/S | N/S | N/S | N/S | N/S | N/S | N/S
2003-12-19 | 28.67 | N/R | N/R | N/S | N/S | N/S | N/S | N/S | N/S | N/S | N/S | N/S | N/S | N/S | N/S | N/S | N/S | N/R | N/S | N/S | N/S | 0.005 | 0.0004 | N/S | N/S | N/S | N/S | N/S | N/S | N/S | N/S | N/S | N/S | N/S | N/S | N/S | N/S | N/S | N/S | N/S | N/S | N/S | N/S | N/S | N/S | N/S | N/S | N/S | N/S | N/S | N/S | N/S | N/S | N/S | N/S | N/S | N/S | N/S | N/S | N/S | N/S | N/S | N/S
2003-12-20 | 27.51 | N/R | N/R | N/S | N/S | N/S | N/S | N/S | N/S | N/S | N/S | N/S | N/S | N/S | N/S | N/S | N/S | N/R | N/S | N/S | N/S | N/S | N/S | N/S | N/S | N/S | N/S | N/S | N/S | N/S | N/S | N/S | N/S | N/S | N/S | N/S | N/S | N/S | N/S | N/S | N/S | N/S | N/S | N/S | N/S | N/S | N/S | N/S | N/S | N/S | N/S | N/S | N/S | N/S | N/S | N/S | N/S | N/S | N/S | N/S | N/S | N/S | N/S
2003-12-21 | 25.86 | 8.9 | 7.1 | 3 | 3 | 2 | 1.2 | 0.39 | 0.001 | 0.09 | 4.29 | 0.54 | 0.47 | N/S | N/S | N/S | N/S | 59 | N/S | N/S | 0.004 | N/S | N/S | <0.004 | 0.0199 | <0.0006 | <0.003 | <0.002 | <0.04 | N/S | 0.002 | 0.0156 | N/S | 0.0056 | <0.003 | <0.0006 | 0.0646 | N/S | N/S | N/S | N/S | 74.446 | 27.63 | 300 | N/S | N/S | N/S | N/S | N/S | N/S | N/S | N/S | N/S | N/S | N/S | N/S | N/S | N/S | N/S | N/S | N/S | N/S | N/S
2003-12-22 | 26.65 | 8.5 | 7 | 3 | 3 | 2 | 1.2 | 0.11 | 0 | 0.07 | 5.16 | 0.32 | 0.3 | N/S | N/S | <1.2 | N/S | 58 | N/S | N/S | 0.004 | 0.003 | 0.0006 | 0.008 | 0.0219 | <0.0006 | <0.003 | 0.0033 | 0.042 | N/S | 0.003 | 0.0121 | N/S | 0.0052 | <0.003 | <0.0006 | 0.07 | N/S | N/S | N/S | N/S | N/S | N/S | N/S | N/S | N/S | N/S | N/S | N/S | N/S | N/S | N/S | N/S | N/S | N/S | N/S | N/S | N/S | N/S | N/S | N/S | N/S | N/S
2003-12-23 | 26.76 | 7.7 | 6.9 | 3 | 3 | <2 | 1.1 | 0.16 | 0 | 0.07 | 5.84 | 0.41 | 0.37 | 172 | 0.94 | N/S | N/S | 57 | 700 | 93 | 0.003 | 0.003 | 0.0006 | 0.006 | 0.0208 | <0.0006 | <0.003 | 0.0032 | 0.041 | 0.046 | 0.002 | 0.0098 | 0.07 | 0.0116 | <0.003 | <0.0006 | 0.0618 | <0.009 | <0.0002 | <0.03 | <2 | 74.357 | 27.8 | 300 | 0.009 | 0.0215 | <0.0003 | <0.002 | 0.002 | 0.046 | 0.002 | 0.0083 | <0.06 | 0.005 | <0.004 | <0.0003 | 0.058 | <0.004 | <0.0002 | <0.02 | 71.458 | 27.196 | 9
2003-12-24 | 26.9 | 8.9 | 6.9 | <2 | <2 | <2 | 1.5 | 0.19 | 0 | 0.11 | 5.53 | 1.03 | 0.97 | N/S | N/S | N/S | 2 | 56 | N/S | N/S | 0.004 | 0.003 | 0.0007 | 0.007 | 0.0204 | <0.0006 | <0.003 | 0.0028 | 0.044 | N/S | 0.002 | 0.0131 | N/S | 0.0055 | 0.003 | <0.0006 | 0.0707 | N/S | N/S | N/S | N/S | N/S | N/S | N/S | N/S | N/S | N/S | N/S | N/S | N/S | N/S | N/S | N/S | N/S | N/S | N/S | N/S | N/S | N/S | N/S | N/S | N/S | N/S
2003-12-25 | 23.85 | 9.3 | 6.7 | <2 | <2 | 2 | 1.4 | 0.26 | 0 | 0.1 | 5.23 | 1.09 | 0.96 | N/S | N/S | N/S | N/S | 55 | N/S | N/S | 0.004 | 0.003 | 0.0007 | 0.012 | 0.0192 | <0.0006 | <0.003 | 0.003 | 0.044 | N/S | 0.002 | 0.0151 | N/S | 0.0073 | <0.003 | <0.0006 | 0.0717 | N/S | N/S | N/S | N/S | 70.701 | 26.469 | 286 | N/S | N/S | N/S | N/S | N/S | N/S | N/S | N/S | N/S | N/S | N/S | N/S | N/S | N/S | N/S | N/S | N/S | N/S | N/S
2003-12-26 | 24.65 | N/R | N/R | N/S | N/S | N/S | N/S | N/S | N/S | N/S | N/S | N/S | N/S | N/S | N/S | N/S | N/S | N/R | N/S | N/S | N/S | 0.003 | 0.0008 | N/S | N/S | N/S | N/S | N/S | N/S | N/S | N/S | N/S | N/S | N/S | N/S | N/S | N/S | N/S | N/S | N/S | N/S | N/S | N/S | N/S | N/S | N/S | N/S | N/S | N/S | N/S | N/S | N/S | N/S | N/S | N/S | N/S | N/S | N/S | N/S | N/S | N/S | N/S | N/S
2003-12-27 | 24.74 | N/R | N/R | N/S | N/S | N/S | N/S | N/S | N/S | N/S | N/S | N/S | N/S | N/S | N/S | N/S | N/S | N/R | N/S | N/S | N/S | N/S | N/S | N/S | N/S | N/S | N/S | N/S | N/S | N/S | N/S | N/S | N/S | N/S | N/S | N/S | N/S | N/S | N/S | N/S | N/S | N/S | N/S | N/S | N/S | N/S | N/S | N/S | N/S | N/S | N/S | N/S | N/S | N/S | N/S | N/S | N/S | N/S | N/S | N/S | N/S | N/S | N/S
2003-12-28 | 29.6 | 8.2 | 7 | <2 | <2 | 2 | 1.3 | 0.14 | 0 | 0.07 | 7.38 | 1.31 | 1.27 | N/S | N/S | N/S | N/S | 58 | N/S | N/S | 0.004 | N/S | N/S | 0.011 | 0.018 | <0.0006 | <0.003 | 0.0042 | 0.04 | N/S | 0.003 | 0.0101 | N/S | 0.0055 | 0.003 | <0.0006 | 0.0559 | N/S | N/S | N/S | N/S | 70.151 | 26.573 | 285 | N/S | N/S | N/S | N/S | N/S | N/S | N/S | N/S | N/S | N/S | N/S | N/S | N/S | N/S | N/S | N/S | N/S | N/S | N/S
2003-12-29 | 27.01 | 8.4 | 7.2 | <2 | <2 | 2 | 0.7 | 0.13 | 0.001 | 0.07 | 6.78 | 1.26 | 1.22 | N/S | N/S | <1.2 | N/S | 58 | N/S | N/S | 0.004 | 0.003 | 0.0009 | 0.011 | 0.0172 | <0.0006 | <0.003 | 0.0028 | 0.042 | N/S | <0.002 | 0.0104 | N/S | 0.0045 | <0.003 | <0.0006 | 0.0563 | N/S | N/S | N/S | N/S | N/S | N/S | N/S | N/S | N/S | N/S | N/S | N/S | N/S | N/S | N/S | N/S | N/S | N/S | N/S | N/S | N/S | N/S | N/S | N/S | N/S | N/S
2003-12-30 | 26.47 | 8.8 | 7.4 | 2 | 2 | <2 | 1.3 | 0.13 | 0.001 | 0.07 | 7.23 | 1.69 | 1.67 | 269 | 0.94 | N/S | N/S | 55 | 800 | 87 | 0.004 | 0.003 | 0.0008 | 0.005 | 0.0178 | <0.0006 | <0.003 | 0.0037 | 0.043 | 0.048 | <0.002 | 0.011 | <0.06 | 0.0047 | <0.003 | <0.0006 | 0.0517 | <0.009 | <0.0002 | <0.03 | <2 | 70.11 | 26.305 | 283 | 0.009 | 0.0171 | <0.0003 | <0.002 | 0.003 | 0.048 | 0.003 | 0.0094 | T/X | 0.003 | <0.004 | 0.0003 | 0.048 | <0.004 | <0.0002 | <0.02 | 68.317 | 26.11 | 9/2
2003-12-31 | 26.43 | 9.7 | 7.4 | <2 | <2 | 3 | 1.5 | 0.1 | 0.001 | 0.06 | 6.58 | 2.12 | 2.07 | N/S | N/S | N/S | 1 | 55 | N/S | N/S | 0.005 | 0.004 | 0.0009 | 0.012 | 0.0174 | <0.0006 | <0.003 | 0.0023 | <0.04 | N/S | <0.002 | 0.0071 | N/S | 0.0041 | <0.003 | <0.0006 | 0.0509 | N/S | N/S | N/S | N/S | N/S | N/S | N/S | N/S | N/S | N/S | N/S | N/S | N/S | N/S | N/S | N/S | N/S | N/S | N/S | N/S | N/S | N/S | N/S | N/S | N/S | N/S
MDL |  |  |  | 2 | 2 | 2 | 0.1 | 0.04 |  | 0.01 | 0.03 | 0.05 | 0.05 | 2 | 0.02 | 1.2 | 1 |  | 10 | 1 | 0.002 | 0.002 | 0.0002 | 0.004 | 0.0007 | 0.0006 | 0.003 | 0.002 | 0.04 | 0.006 | 0.002 | 0.0007 | 0.06 | 0.002 | 0.003 | 0.0006 | 0.007 | 0.009 | 0.0002 | 0.03 | 2 | 0.02 | 0.01 |  | 0.004 | 0.0002 | 0.0003 | 0.002 | 0.001 | 0.006 | 0.002 | 0.0002 | 0.06 | 0.001 | 0.004 | 0.0003 | 0.001 | 0.004 | 0.0002 | 0.02 | 0.006 | 0.006 | 2
Observation | 365 | 282 | 281 | 260 | 260 | 261 | 261 | 261 | 258 | 261 | 261 | 261 | 261 | 52 | 52 | 52 | 53 | 281 | 158 | 52 | 261 | 261 | 261 | 261 | 261 | 261 | 261 | 261 | 261 | 52 | 261 | 261 | 52 | 261 | 261 | 261 | 261 | 52 | 52 | 52 | 52 | 156 | 156 | 156 | 52 | 52 | 52 | 52 | 52 | 52 | 52 | 52 | 17 | 52 | 52 | 52 | 52 | 52 | 52 | 52 | 52 | 52 | 60
Minimum | 17.76 | 6.7 | 6.7 | <2 | <2 | <2 | 0.4 | 0.07 | 0 | 0.02 | 1.45 | <0.05 | <0.05 | 89 | 0.35 | <1.2 | <1 | 48 | <10 | 40 | <0.002 | <0.002 | 0.0003 | <0.004 | 0.004 | <0.0006 | <0.003 | <0.002 | <0.04 | 0.02 | <0.002 | 0.0056 | <0.06 | <0.002 | <0.003 | <0.0006 | 0.0142 | <0.009 | <0.0002 | <0.03 | <2 | 41.846 | 14.003 | 162 | <0.004 | 0.0097 | <0.0003 | <0.002 | 0.001 | 0.02 | <0.002 | 0.0048 | <0.06 | 0.002 | <0.004 | <0.0003 | 0.013 | <0.004 | <0.0002 | <0.02 | 42.644 | 14.974 | 7
Mean | 31.64 | 9 | 7.3 | <3 | <2 | <2 | 1.6 | 0.36 | 0.003 | 0.27 | 5.33 | <0.65 | <0.55 | 190 | 0.96 | <1.4 | <2 | 61 | GM=<24 | 88 | <0.004 | <0.005 | 0.002 | <0.009 | 0.0179 | <0.0006 | <0.003 | <0.003 | <0.07 | 0.041 | <0.002 | 0.0197 | <0.08 | <0.008 | <0.004 | <0.0006 | 0.0596 | <0.009 | <0.0002 | <0.03 | <2 | 68.556 | 24.943 | 274 | <0.008 | 0.0172 | <0.0003 | <0.002 | 0.003 | 0.041 | <0.002 | 0.015 | <0.06 | 0.008 | <0.005 | <0.0003 | 0.052 | <0.004 | <0.0002 | <0.02 | 65.188 | 23.79 | 10
Maximum | 132.5 | 11 | 7.7 | 8 | 5 | 5 | 3.8 | 2.1 | 0.024 | 1.06 | 10.15 | 2.18 | 2.09 | 466 | 1.32 | 2.7 | 7 | 79 | 44000 | 103 | 0.017 | 0.014 | 0.0104 | 0.025 | 0.0357 | 0.0017 | 0.0114 | 0.0169 | 0.231 | 0.064 | 0.008 | 0.0858 | 0.41 | 0.0328 | 0.013 | 0.0015 | 0.1288 | <0.009 | <0.0002 | <0.03 | 3.3 | 95.75 | 37.253 | 392 | 0.023 | 0.0325 | 0.0009 | <0.002 | 0.022 | 0.064 | 0.005 | 0.0601 | 0.09 | 0.031 | 0.01 | 0.0006 | 0.107 | 0.004 | <0.0002 | <0.02 | 91.566 | 34.494 | 14
Std Dev | 17.74 | 0.8 | 0.1 | 1 | 1 | 1 | 0.5 | 0.26 | 0.003 | 0.18 | 1.39 | 0.49 | 0.47 | 82 | 0.23 | 0.3 | 1 | 8 | 3571 | 15 | 0.002 | 0.003 | 0.002 | 0.005 | 0.0062 | 0.0001 | 0.0005 | 0.0019 | 0.027 | 0.01 | 0.001 | 0.0102 | 0.07 | 0.005 | 0.001 | 0.0001 | 0.0236 | 0 | 0 | 0 | 0.3 | 9.944 | 4.534 | 43 | 0.005 | 0.0059 | 0.0001 | 0 | 0.003 | 0.01 | 0.001 | 0.0086 | 0.01 | 0.005 | 0.001 | 0.0001 | 0.021 | 0 | 0 | 0 | 10.127 | 4.628 | 2
%>400=14

## Kirie Outfall 2004
| FLOW | DO | pH | BOD5 | CBOD5 | SS | TKN | NH3-N | NH3-UION | NO2-N | NO3-N | P-TOT | P-SOL | Cl | F | FOG | PHENOL | TEMP | FECAL COL | SO4 | CN (COMP) | CN (GRAB) | CN-WAD | As | Ba | Cd | Cr | Cu | Fe | Fe_SOL | Pb | Mn | Hg * | Ni | Se | Ag | Zn | Sb | Be | Tl | Cr6+ | Ca | Mg | Hardness | As Sol | Ba Sol | Cd Sol | Cr Sol | Cu Sol | Fe Sol | Pb Sol | Mn Sol | Hg Sol * | Ni Sol | Se Sol | Ag Sol | Zn Sol | Sb Sol | Be Sol | Tl Sol | Ca Sol | Mg Sol | TOC sol
Date | MGD | MG/L |  | mg/L | mg/L | MG/L | MG/L | MG/L | mg/L | MG/L | MG/L | MG/L | MG/L | mg/L | mg/L | mg/L | ug/L | Deg F |  | mg/L | mg/L | mg/L | mg/L | mg/L | mg/L | mg/L | mg/L | mg/L | mg/L | mg/L | mg/L | mg/L | ug/L | mg/L | mg/L | mg/L | mg/L | mg/L | mg/L | mg/L | ug/L | mg/L | mg/L | mg/l CaCO3 | mg/L | mg/L | mg/L | mg/L | mg/L | mg/L | mg/L | mg/L | ug/l | mg/L | mg/L | mg/L | mg/L | mg/L | mg/L | mg/L | mg/L | mg/L | mg/L
2004-01-01 | 24.55 | 10 | 7.3 | <2 | <2 | 2 | 1.1 | 0.12 |  | 0.11 | 5.58 | 1.72 | 0.41 | N/S | N/S | N/S | N/S | 54 | N/S | N/S | 0.004 | 0.004 | 0.001 | 0.006 | 0.0169 | <0.0006 | <0.003 | 0.0024 | <0.04 | N/S | <0.002 | 0.0152 | N/S | 0.0052 | <0.003 | <0.0006 | 0.0588 | N/S | N/S | N/S | N/S | 70.022 | 26.367 | 283 | N/S | N/S | N/S | N/S | N/S | N/S | N/S | N/S | N/S | N/S | N/S | N/S | N/S | N/S | N/S | N/S | N/S | N/S | N/S
2004-01-02 | 25 | 8 | 7.3 | N/S | N/S | N/S | N/S | N/S |  | N/S | N/S | N/S | N/S | N/S | N/S | N/S | N/S | 59 | N/S | N/S | N/S | 0.002 | 0.0007 | N/S | N/S | N/S | N/S | N/S | N/S | N/S | N/S | N/S | N/S | N/S | N/S | N/S | N/S | N/S | N/S | N/S | N/S | N/S | N/S | N/S | N/S | N/S | N/S | N/S | N/S | N/S | N/S | N/S | N/S | N/S | N/S | N/S | N/S | N/S | N/S | N/S | N/S | N/S | N/S
2004-01-03 | 27.06 | N/R | N/R | N/S | N/S | N/S | N/S | N/S |  | N/S | N/S | N/S | N/S | N/S | N/S | N/S | N/S | N/R | N/S | N/S | N/S | N/S | N/S | N/S | N/S | N/S | N/S | N/S | N/S | N/S | N/S | N/S | N/S | N/S | N/S | N/S | N/S | N/S | N/S | N/S | N/S | N/S | N/S | N/S | N/S | N/S | N/S | N/S | N/S | N/S | N/S | N/S | N/S | N/S | N/S | N/S | N/S | N/S | N/S | N/S | N/S | N/S | N/S
2004-01-04 | 24.55 | 8.1 | 7.2 | 3 | 2 | <2 | 1.2 | 0.2 |  | 0.12 | 6.57 | 1.27 | 1.21 | N/S | N/S | N/S | N/S | 55 | N/S | N/S | 0.004 | N/S | N/S | 0.012 | 0.0176 | <0.0006 | <0.003 | 0.0026 | 0.047 | N/S | <0.002 | 0.011 | N/S | 0.0058 | <0.003 | <0.0006 | 0.0501 | N/S | N/S | N/S | N/S | 69.719 | 25.892 | 281 | N/S | N/S | N/S | N/S | N/S | N/S | N/S | N/S | N/S | N/S | N/S | N/S | N/S | N/S | N/S | N/S | N/S | N/S | N/S
2004-01-05 | 27.6 | 9.1 | 7.2 | <2 | <2 | 11 | 0.9 | 0.12 |  | 0.07 | 4.8 | 1.2 | 1.08 | N/S | N/S | 1.7 | N/S | 57 | N/S | N/S | 0.002 | 0.005 | 0.0007 | 0.011 | 0.0203 | 0.0024 | <0.003 | 0.1125 | 0.738 | N/S | 0.109 | 0.0107 | N/S | 0.0384 | <0.003 | <0.0006/ | 3.3881 | N/S | N/S | N/S | N/S | N/S | N/S | N/S | N/S | N/S | N/S | N/S | N/S | N/S | N/S | N/S | N/S | N/S | N/S | N/S | N/S | N/S | N/S | N/S | N/S | N/S | N/S
2004-01-06 | 26.99 | 8.7 | 7.2 | <2 | <2 | <2 | 1.1 | 0.1 |  | 0.08 | 6.56 | 1.66 | 1.6 | 228 | 0.95 | N/S | N/S | 54 | 1500 | 83 | 0.004 | 0.003 | 0.0005 | 0.011 | 0.0175 | <0.0006 | <0.003 | 0.003 | <0.04 | 0.036 | <0.002 | 0.0104 | <0.06 | 0.0103 | <0.003 | <0.0006 | 0.0451 | <0.009 | <0.0002 | <0.03 | <2 | 70.972 | 26.452 | 286 | 0.013 | 0.0171 | <0.0003 | <0.002 | 0.003 | 0.036 | 0.003 | 0.0091 | <0.06 | 0.01 | <0.004 | <0.0003 | 0.041 | <0.004 | <0.0002 | <0.02 | 68.138 | 25.702 | 9
2004-01-07 | 26.32 | 10 | 7.3 | <2 | <2 | 2 | 1.1 | 0.18 |  | 0.1 | 7.33 | 1.9 | 1.82 | N/S | N/S | N/S | 1 | 49 | N/S | N/S | 0.006 | 0.005 | 0.0011 | 0.009 | 0.0193 | 0.0012 | <0.003 | 0.0064 | <0.04 | N/S | 0.003 | 0.0121 | N/S | 0.0093 | <0.003 | <0.0006 | 0.0505 | N/S | N/S | N/S | N/S | N/S | N/S | N/S | N/S | N/S | N/S | N/S | N/S | N/S | N/S | N/S | N/S | N/S | N/S | N/S | N/S | N/S | N/S | N/S | N/S | N/S | N/S
2004-01-08 | 26.48 | 9.3 | 7.2 | 2 | <2 | 2 | 1.2 | 0.1 |  | 0.09 | 6.92 | 1.87 | 1.82 | N/S | N/S | N/S | N/S | 52 | N/S | N/S | 0.006 | 0.006 | 0.0014 | 0.012 | 0.0191 | <0.0006 | <0.003 | 0.0039 | <0.04 | N/S | <0.002 | 0.0134 | N/S | 0.0081 | <0.003 | <0.0006 | 0.0541 | N/S | N/S | N/S | N/S | 73.233 | 26.142 | 291 | N/S | N/S | N/S | N/S | N/S | N/S | N/S | N/S | N/S | N/S | N/S | N/S | N/S | N/S | N/S | N/S | N/S | N/S | N/S
2004-01-09 | 25.53 | N/R | N/R | N/S | N/S | N/S | N/S | N/S |  | N/S | N/S | N/S | N/S | N/S | N/S | N/S | N/S | 57 | N/S | N/S | N/S | 0.006 | 0.0016 | N/S | N/S | N/S | N/S | N/S | N/S | N/S | N/S | N/S | N/S | N/S | N/S | N/S | N/S | N/S | N/S | N/S | N/S | N/S | N/S | N/S | N/S | N/S | N/S | N/S | N/S | N/S | N/S | N/S | N/S | N/S | N/S | N/S | N/S | N/S | N/S | N/S | N/S | N/S | N/S
2004-01-10 | 25.18 | N/R | N/R | N/S | N/S | N/S | N/S | N/S |  | N/S | N/S | N/S | N/S | N/S | N/S | N/S | N/S | N/R | N/S | N/S | N/S | N/S | N/S | N/S | N/S | N/S | N/S | N/S | N/S | N/S | N/S | N/S | N/S | N/S | N/S | N/S | N/S | N/S | N/S | N/S | N/S | N/S | N/S | N/S | N/S | N/S | N/S | N/S | N/S | N/S | N/S | N/S | N/S | N/S | N/S | N/S | N/S | N/S | N/S | N/S | N/S | N/S | N/S
2004-01-11 | 24.48 | 8.6 | 7.1 | 4 | 3 | 2 | 1.3 | 0.22 |  | 0.16 | 5.12 | 1.05 | 1.01 | N/S | N/S | N/S | N/S | 58 | N/S | N/S | 0.004 | N/S | N/S | 0.011 | 0.0192 | 0.0008 | <0.003 | 0.0037 | <0.04 | N/S | <0.002 | 0.0143 | N/S | 0.0074 | <0.003 | <0.0006 | 0.0728 | N/S | N/S | N/S | N/S | 67.216 | 24.343 | 268 | N/S | N/S | N/S | N/S | N/S | N/S | N/S | N/S | N/S | N/S | N/S | N/S | N/S | N/S | N/S | N/S | N/S | N/S | N/S
2004-01-12 | 27.38 | 9.4 | 7.1 | 3 | 2 | <2 | 1.3 | 0.14 |  | 0.14 | 5.29 | 0.85 | 0.8 | N/S | N/S | 2.7 | N/S | 55 | N/S | N/S | 0.003 | 0.004 | 0.0013 | 0.008 | 0.0185 | 0.0011 | <0.003 | 0.0032 | <0.04 | N/S | 0.002 | 0.0125 | N/S | 0.0096 | <0.003 | <0.0006 | 0.0708 | N/S | N/S | N/S | N/S | N/S | N/S | N/S | N/S | N/S | N/S | N/S | N/S | N/S | N/S | N/S | N/S | N/S | N/S | N/S | N/S | N/S | N/S | N/S | N/S | N/S | N/S
2004-01-13 | 26 | 9.1 | 7.2 | 2 | <2 | <2 | 1.4 | 0.27 |  | 0.2 | 5.56 | 1.23 | 1.13 | 176 | 1.06 | N/S | N/S | 55 | 1300 | 100 | 0.004 | 0.003 | 0.0013 | 0.009 | 0.0178 | <0.0006 | <0.003 | 0.0035 | <0.04 | 0.037 | <0.002 | 0.0137 | <0.06 | 0.0117 | <0.003 | 0.0007 | 0.0663 | <0.009 | <0.0002 | <0.03 | <2 | 91.088 | 33.154 | 364 | 0.006 | 0.018 | 0.0004 | <0.002 | 0.003 | 0.037 | 0.002 | 0.0127 | T/X | 0.011 | <0.004 | 0.0003 | 0.061 | <0.004 | <0.0002 | <0.02 | T/X | T/X | 4
2004-01-14 | 26.17 | 8.7 | 7.2 | <2 | <2 | <2 | 1.2 | 0.53 |  | 0.24 | 5.67 | 1.33 | 1.21 | N/S | N/S | N/S | 2 | 54 | N/S | N/S | 0.004 | 0.003 | 0.0007 | 0.007 | 0.018 | 0.0007 | <0.003 | 0.0034 | 0.047 | N/S | 0.002 | 0.0161 | N/S | 0.0101 | <0.003 | <0.0006 | 0.0677 | N/S | N/S | N/S | N/S | N/S | N/S | N/S | N/S | N/S | N/S | N/S | N/S | N/S | N/S | N/S | N/S | N/S | N/S | N/S | N/S | N/S | N/S | N/S | N/S | N/S | N/S
2004-01-15 | 25.28 | 9.5 | 7.2 | 2 | <2 | <2 | 1.6 | 0.23 |  | 0.18 | 5.74 | 1.51 | 1.48 | N/S | N/S | N/S | N/S | 53 | N/S | N/S | 0.004 | 0.003 | 0.0007 | <0.004 | 0.0177 | <0.0006 | <0.003 | 0.0032 | <0.04 | N/S | <0.002 | 0.0159 | N/S | 0.0087 | <0.003 | <0.0006 | 0.079 | N/S | N/S | N/S | N/S | 68.859 | 25.491 | 277 | N/S | N/S | N/S | N/S | N/S | N/S | N/S | N/S | N/S | N/S | N/S | N/S | N/S | N/S | N/S | N/S | N/S | N/S | N/S
2004-01-16 | 24.96 | N/R | N/R | N/S | N/S | N/S | N/S | N/S |  | N/S | N/S | N/S | N/S | N/S | N/S | N/S | N/S | N/R | N/S | N/S | N/S | 0.003 | 0.0007 | N/S | N/S | N/S | N/S | N/S | N/S | N/S | N/S | N/S | N/S | N/S | N/S | N/S | N/S | N/S | N/S | N/S | N/S | N/S | N/S | N/S | N/S | N/S | N/S | N/S | N/S | N/S | N/S | N/S | N/S | N/S | N/S | N/S | N/S | N/S | N/S | N/S | N/S | N/S | N/S
2004-01-17 | 25.57 | N/R | N/R | N/S | N/S | N/S | N/S | N/S |  | N/S | N/S | N/S | N/S | N/S | N/S | N/S | N/S | N/R | N/S | N/S | N/S | N/S | N/S | N/S | N/S | N/S | N/S | N/S | N/S | N/S | N/S | N/S | N/S | N/S | N/S | N/S | N/S | N/S | N/S | N/S | N/S | N/S | N/S | N/S | N/S | N/S | N/S | N/S | N/S | N/S | N/S | N/S | N/S | N/S | N/S | N/S | N/S | N/S | N/S | N/S | N/S | N/S | N/S
2004-01-18 | 24.95 | 8.8 | 7.2 | 3 | 2 | 2 | 1.3 | 0.26 |  | 0.2 | 4.57 | 0.9 | 0.83 | N/S | N/S | N/S | N/S | 53 | N/S | N/S | 0.003 | N/S | N/S | <0.004 | 0.0182 | <0.0006 | <0.003 | 0.0028 | <0.04 | N/S | <0.002 | 0.0194 | N/S | 0.0074 | 0.004 | <0.0006 | 0.0958 | N/S | N/S | N/S | N/S | 68.157 | 24.861 | 273 | N/S | N/S | N/S | N/S | N/S | N/S | N/S | N/S | N/S | N/S | N/S | N/S | N/S | N/S | N/S | N/S | N/S | N/S | N/S
2004-01-19 | 24.17 | 9.4 | 7.1 | <2 | <2 | <2 | 1.5 | 0.22 |  | 0.17 | 4.02 | 0.52 | 0.47 | N/S | N/S | 1.5 | N/S | 46 | N/S | N/S | 0.004 | 0.003 | 0.0009 | 0.005 | 0.0196 | <0.0006 | <0.003 | 0.0057 | <0.04 | N/S | <0.002 | 0.0163 | N/S | 0.006 | <0.003 | <0.0006 | 0.0932 | N/S | N/S | N/S | N/S | N/S | N/S | N/S | N/S | N/S | N/S | N/S | N/S | N/S | N/S | N/S | N/S | N/S | N/S | N/S | N/S | N/S | N/S | N/S | N/S | N/S | N/S
2004-01-20 | 25.18 | 9 | 6.9 | <2 | 3 | 2 | 1.2 | 0.17 |  | 0.1 | 5.04 | 0.52 | 0.44 | 375 | 0.93 | N/S | N/S | 52 | 700 | 94 | 0.004 | 0.004 | 0.001 | 0.006 | 0.0212 | 0.0006 | <0.003 | 0.0035 | <0.04 | T/X | 0.003 | 0.012 | <0.06 | 0.0056 | <0.003 | <0.0006 | 0.0787 | <0.009 | <0.0002 | <0.03 | <2 | 71.386 | 25.448 | 283 | T/X | T/X | T/X | T/X | T/X | T/X | T/X | T/X | T/X | T/X | T/X | T/X | T/X | T/X | T/X | T/X | T/X | T/X | 11
2004-01-21 | 26.55 | 9 | 7 | 2 | <2 | 2 | 1.1 | 0.17 |  | 0.11 | 6.12 | 0.87 | 0.83 | N/S | N/S | N/S | 1 | 53 | N/S | N/S | 0.003 | 0.003 | 0.0007 | 0.017 | 0.0209 | <0.0006 | <0.003 | 0.0029 | <0.04 | N/S | <0.002 | 0.0116 | N/S | 0.0047 | <0.003 | <0.0006 | 0.0772 | N/S | N/S | N/S | N/S | N/S | N/S | N/S | N/S | N/S | N/S | N/S | N/S | N/S | N/S | N/S | N/S | N/S | N/S | N/S | N/S | N/S | N/S | N/S | N/S | N/S | N/S
2004-01-22 | 24.18 | 9.7 | 7.2 | 8 | 7 | 3 | 1.3 | 0.13 |  | 0.12 | 5.72 | 1.32 | 1.26 | N/S | N/S | N/S | N/S | 50 | N/S | N/S | 0.003 | 0.003 | 0.0006 | 0.016 | 0.0197 | <0.0006 | <0.003 | 0.003 | 0.04 | N/S | <0.002 | 0.013 | N/S | 0.0054 | 0.004 | <0.0006 | 0.0822 | N/S | N/S | N/S | N/S | 70.469 | 25.784 | 282 | N/S | N/S | N/S | N/S | N/S | N/S | N/S | N/S | N/S | N/S | N/S | N/S | N/S | N/S | N/S | N/S | N/S | N/S | N/S
2004-01-23 | 24.35 | N/R | N/R | N/S | N/S | N/S | N/S | N/S |  | N/S | N/S | N/S | N/S | N/S | N/S | N/S | N/S | N/R | N/S | N/S | N/S | 0.003 | 0.0009 | N/S | N/S | N/S | N/S | N/S | N/S | N/S | N/S | N/S | N/S | N/S | N/S | N/S | N/S | N/S | N/S | N/S | N/S | N/S | N/S | N/S | N/S | N/S | N/S | N/S | N/S | N/S | N/S | N/S | N/S | N/S | N/S | N/S | N/S | N/S | N/S | N/S | N/S | N/S | N/S
2004-01-24 | 22.74 | N/R | N/R | N/S | N/S | N/S | N/S | N/S |  | N/S | N/S | N/S | N/S | N/S | N/S | N/S | N/S | N/R | N/S | N/S | N/S | N/S | N/S | N/S | N/S | N/S | N/S | N/S | N/S | N/S | N/S | N/S | N/S | N/S | N/S | N/S | N/S | N/S | N/S | N/S | N/S | N/S | N/S | N/S | N/S | N/S | N/S | N/S | N/S | N/S | N/S | N/S | N/S | N/S | N/S | N/S | N/S | N/S | N/S | N/S | N/S | N/S | N/S
2004-01-25 | 22.52 | 10.7 | 7.2 | 8 | 7 | 2 | 1.5 | 0.18 |  | 0.24 | 4.56 | 1.14 | 1.06 | N/S | N/S | N/S | N/S | 51 | N/S | N/S | 0.003 | N/S | N/S | 0.009 | 0.0178 | <0.0006 | <0.003 | 0.0045 | <0.04 | N/S | <0.002 | 0.0147 | N/S | 0.0072 | <0.003 | 0.0008 | 0.0924 | N/S | N/S | N/S | N/S | 67.012 | 24.128 | 267 | N/S | N/S | N/S | N/S | N/S | N/S | N/S | N/S | N/S | N/S | N/S | N/S | N/S | N/S | N/S | N/S | N/S | N/S | N/S
2004-01-26 | 23.75 | 9.7 | 7 | 6 | 6 | 2 | 1.6 | 0.22 |  | 0.25 | 4.29 | 0.85 | 0.79 | N/S | N/S | 2.1 | N/S | 57 | N/S | N/S | 0.003 | 0.003 | 0.0012 | 0.015 | 0.0183 | <0.0006 | <0.003 | 0.0074 | <0.04 | N/S | <0.002 | 0.0132 | N/S | 0.0059 | <0.003 | <0.0006 | 0.0921 | N/S | N/S | N/S | N/S | N/S | N/S | N/S | N/S | N/S | N/S | N/S | N/S | N/S | N/S | N/S | N/S | N/S | N/S | N/S | N/S | N/S | N/S | N/S | N/S | N/S | N/S
2004-01-27 | 23.94 | 9.2 | 7.2 | 7 | 5 | 2 | 1.6 | 0.21 |  | 0.33 | 5.67 | 1.17 | 1.12 | 237 | 1.05 | N/S | N/S | 51 | 1700 | 98 | 0.004 | 0.003 | 0.0006 | 0.013 | 0.0177 | <0.0006 | <0.003 | 0.006 | 0.045 | T/X | <0.002 | 0.0127 | <0.06 | 0.0056 | <0.003 | <0.0006 | 0.0806 | <0.009 | <0.0002 | <0.03 | <2 | 66.929 | 23.9 | 266 | T/X | T/X | T/X | T/X | T/X | T/X | T/X | T/X | T/X | T/X | T/X | T/X | T/X | T/X | T/X | T/X | T/X | T/X | 13
2004-01-28 | 24.59 | 9.1 | 7.2 | 6 | 4 | 3 | 1.8 | 0.37 |  | 0.5 | 5.62 | 1.63 | 1.5 | N/S | N/S | N/S | 5 | 50 | N/S | N/S | 0.004 | 0.003 | 0.0011 | 0.015 | 0.0176 | <0.0006 | <0.003 | 0.0069 | 0.045 | N/S | <0.002 | 0.0166 | N/S | 0.0094 | <0.003 | <0.0006 | 0.0855 | N/S | N/S | N/S | N/S | N/S | N/S | N/S | N/S | N/S | N/S | N/S | N/S | N/S | N/S | N/S | N/S | N/S | N/S | N/S | N/S | N/S | N/S | N/S | N/S | N/S | N/S
2004-01-29 | 25.44 | 9.8 | 7.2 | 6 | 4 | 3 | 2 | 0.29 |  | 0.43 | 5.72 | 1.94 | 1.88 | N/S | N/S | N/S | N/S | 51 | N/S | N/S | 0.004 | 0.003 | 0.0012 | 0.015 | 0.0176 | <0.0006 | <0.003 | 0.0067 | 0.103 | N/S | 0.002 | 0.0177 | N/S | 0.0141 | <0.003 | <0.0006 | 0.0908 | N/S | N/S | N/S | N/S | 68.976 | 24.634 | 274 | N/S | N/S | N/S | N/S | N/S | N/S | N/S | N/S | N/S | N/S | N/S | N/S | N/S | N/S | N/S | N/S | N/S | N/S | N/S
2004-01-30 | 24.14 | N/R | N/R | N/S | N/S | N/S | N/S | N/S |  | N/S | N/S | N/S | N/S | N/S | N/S | N/S | N/S | N/R | N/S | N/S | N/S | 0.004 | 0.0011 | N/S | N/S | N/S | N/S | N/S | N/S | N/S | N/S | N/S | N/S | N/S | N/S | N/S | N/S | N/S | N/S | N/S | N/S | N/S | N/S | N/S | N/S | N/S | N/S | N/S | N/S | N/S | N/S | N/S | N/S | N/S | N/S | N/S | N/S | N/S | N/S | N/S | N/S | N/S | N/S
2004-01-31 | 23.53 | N/R | N/R | N/S | N/S | N/S | N/S | N/S |  | N/S | N/S | N/S | N/S | N/S | N/S | N/S | N/S | N/R | N/S | N/S | N/S | N/S | N/S | N/S | N/S | N/S | N/S | N/S | N/S | N/S | N/S | N/S | N/S | N/S | N/S | N/S | N/S | N/S | N/S | N/S | N/S | N/S | N/S | N/S | N/S | N/S | N/S | N/S | N/S | N/S | N/S | N/S | N/S | N/S | N/S | N/S | N/S | N/S | N/S | N/S | N/S | N/S | N/S
2004-02-01 | 23.14 | 8.8 | 7.1 | 7 | 5 | 3 | 2.3 | 0.38 |  | 0.64 | 4.69 | 1.23 | 1.14 | N/S | N/S | N/S | N/S | 50 | N/S | N/S | 0.004 | N/S | N/S | 0.011 | 0.0196 | 0.0008 | <0.003 | 0.0096 | 0.049 | N/S | 0.005 | 0.0197 | N/S | 0.0137 | 0.004 | 0.0009 | 0.1097 | N/S | N/S | N/S | N/S | 65.433 | 23.023 | 258 | N/S | N/S | N/S | N/S | N/S | N/S | N/S | N/S | N/S | N/S | N/S | N/S | N/S | N/S | N/S | N/S | N/S | N/S | N/S
2004-02-02 | 23.9 | 8.5 | 7.1 | 7 | 5 | 3 | 2.1 | 0.36 |  | 0.61 | 4.66 | 0.84 | 0.77 | N/S | N/S | 1.6 | N/S | 51 | N/S | N/S | 0.004 | 0.005 | 0.0017 | 0.015 | 0.0168 | <0.0006 | <0.003 | 0.0106 | 0.044 | N/S | <0.002 | 0.0163 | N/S | 0.0113 | <0.003 | 0.0009 | 0.0979 | N/S | N/S | N/S | N/S | N/S | N/S | N/S | N/S | N/S | N/S | N/S | N/S | N/S | N/S | N/S | N/S | N/S | N/S | N/S | N/S | N/S | N/S | N/S | N/S | N/S | N/S
2004-02-03 | 24.59 | 9.8 | 7.2 | 7 | 4 | 2 | 2.5 | 0.48 |  | 0.77 | 4.77 | 1 | 0.86 | 245 | 1.03 | N/S | N/S | 52 | 1100 | 96 | 0.003 | 0.007 | 0.0012 | 0.016 | 0.0169 | <0.0006 | <0.003 | 0.0089 | 0.047 | 0.042 | <0.002 | 0.0171 | <0.06 | 0.0097 | 0.005 | 0.0011 | 0.0956 | <0.009 | <0.0002 | <0.03 | <2 | 63.716 | 22.908 | 253 | 0.012 | 0.0165 | 0.0003 | <0.002 | 0.007 | 0.042 | 0.004 | 0.0155 | 0.07 | 0.011 | <0.004 | <0.0003 | 0.085 | <0.004 | <0.0002 | <0.02 | 62.125 | 22.429 | 14
2004-02-04 | 25.28 | 8.6 | 7.2 | 6 | 4 | 2 | 2.8 | 0.69 |  | 0.89 | 4.73 | 1.45 | 1.25 | N/S | N/S | N/S | 2 | 52 | N/S | N/S | 0.003 | 0.011 | 0.0008 | 0.01 | 0.0184 | <0.0006 | <0.003 | 0.0141 | 0.049 | N/S | 0.004 | 0.0218 | N/S | 0.0104 | <0.003 | 0.0009 | 0.1023 | N/S | N/S | N/S | N/S | N/S | N/S | N/S | N/S | N/S | N/S | N/S | N/S | N/S | N/S | N/S | N/S | N/S | N/S | N/S | N/S | N/S | N/S | N/S | N/S | N/S | N/S
2004-02-05 | 23.69 | 7.7 | 7.1 | 5 | 4 | 2 | 2.5 | 0.63 |  | 0.83 | 4.78 | 1.71 | 1.62 | N/S | N/S | N/S | N/S | 52 | N/S | N/S | 0.004 | 0.005 | 0.0019 | 0.007 | 0.0198 | <0.0006 | <0.003 | 0.013 | 0.055 | N/S | 0.002 | 0.0275 | N/S | 0.009 | <0.003 | 0.0008 | 0.0904 | N/S | N/S | N/S | N/S | 68.524 | 23.731 | 269 | N/S | N/S | N/S | N/S | N/S | N/S | N/S | N/S | N/S | N/S | N/S | N/S | N/S | N/S | N/S | N/S | N/S | N/S | N/S
2004-02-06 | 23.46 | N/R | N/R | N/S | N/S | N/S | N/S | N/S |  | N/S | N/S | N/S | N/S | N/S | N/S | N/S | N/S | N/R | N/S | N/S | N/S | 0.005 | 0.0012 | N/S | N/S | N/S | N/S | N/S | N/S | N/S | N/S | N/S | N/S | N/S | N/S | N/S | N/S | N/S | N/S | N/S | N/S | N/S | N/S | N/S | N/S | N/S | N/S | N/S | N/S | N/S | N/S | N/S | N/S | N/S | N/S | N/S | N/S | N/S | N/S | N/S | N/S | N/S | N/S
2004-02-07 | 24.13 | N/R | N/R | N/S | N/S | N/S | N/S | N/S |  | N/S | N/S | N/S | N/S | N/S | N/S | N/S | N/S | N/R | N/S | N/S | N/S | N/S | N/S | N/S | N/S | N/S | N/S | N/S | N/S | N/S | N/S | N/S | N/S | N/S | N/S | N/S | N/S | N/S | N/S | N/S | N/S | N/S | N/S | N/S | N/S | N/S | N/S | N/S | N/S | N/S | N/S | N/S | N/S | N/S | N/S | N/S | N/S | N/S | N/S | N/S | N/S | N/S | N/S
2004-02-08 | 22.94 | 8.6 | 7.1 | 5 | 3 | 3 | 2.4 | 0.5 |  | 0.62 | 4.74 | 1.04 | 0.96 | N/S | N/S | N/S | N/S | 52 | N/S | N/S | 0.003 | N/S | N/S | 0.016 | 0.0211 | <0.0006 | <0.003 | 0.007 | 0.044 | N/S | 0.003 | 0.0232 | N/S | 0.0087 | <0.003 | <0.0006 | 0.0935 | N/S | N/S | N/S | N/S | 70.417 | 24.068 | 275 | N/S | N/S | N/S | N/S | N/S | N/S | N/S | N/S | N/S | N/S | N/S | N/S | N/S | N/S | N/S | N/S | N/S | N/S | N/S
2004-02-09 | 23.35 | 9.2 | 7.3 | 5 | 4 | 4 | 1.6 | 0.29 |  | 0.48 | 5.19 | 0.88 | 0.81 | N/S | N/S | 1.9 | N/S | 50 | N/S | N/S | 0.004 | 0.005 | 0.0016 | 0.018 | 0.022 | <0.0006 | <0.003 | 0.0094 | 0.046 | N/S | 0.002 | 0.0176 | N/S | 0.0132 | <0.003 | <0.0006 | 0.0821 | N/S | N/S | N/S | N/S | N/S | N/S | N/S | N/S | N/S | N/S | N/S | N/S | N/S | N/S | N/S | N/S | N/S | N/S | N/S | N/S | N/S | N/S | N/S | N/S | N/S | N/S
2004-02-10 | 24.9 | 8.8 | 7.1 | 4 | 3 | 3 | 1.6 | 0.18 |  | 0.45 | 6.46 | 1.16 | 1.11 | 274 | 0.99 | N/S | N/S | 51 | 400 | 96 | 0.004 | 0.004 | 0.0008 | 0.016 | 0.0216 | <0.0006 | <0.003 | 0.0061 | 0.046 | T/X | <0.002 | 0.0148 | <0.06 | 0.0175 | <0.003 | <0.0006 | 0.0742 | <0.009 | <0.0002 | <0.03 | <2 | 70.516 | 24.302 | 276 | T/X | T/X | T/X | T/X | T/X | T/X | T/X | T/X | T/X | T/X | T/X | T/X | T/X | T/X | T/X | T/X | T/X | T/X | 12
2004-02-11 | 24.57 | 10 | 7.2 | 4 | 3 | 3 | 1.7 | 0.3 |  | 0.53 | 6.21 | 1.61 | 1.51 | N/S | N/S | N/S | 4 | 51 | N/S | N/S | 0.003 | 0.006 | 0.0019 | 0.011 | 0.021 | 0.0009 | <0.003 | 0.0056 | 0.047 | N/S | 0.003 | 0.0162 | N/S | 0.0191 | <0.003 | 0.001 | 0.0698 | N/S | N/S | N/S | N/S | N/S | N/S | N/S | N/S | N/S | N/S | N/S | N/S | N/S | N/S | N/S | N/S | N/S | N/S | N/S | N/S | N/S | N/S | N/S | N/S | N/S | N/S
2004-02-12 | 24.18 | 8.8 | 7.2 | 4 | 3 | 2 | 1.5 | 0.2 |  | 0.51 | 6.17 | 1.8 | 1.73 | N/S | N/S | N/S | N/S | 52 | N/S | N/S | 0.003 | 0.005 | 0.0011 | 0.01 | 0.02 | 0.0008 | <0.003 | 0.0061 | 0.059 | N/S | 0.003 | 0.0176 | N/S | 0.017 | <0.003 | 0.0008 | 0.0796 | N/S | N/S | N/S | N/S | 69.088 | 24.701 | 274 | N/S | N/S | N/S | N/S | N/S | N/S | N/S | N/S | N/S | N/S | N/S | N/S | N/S | N/S | N/S | N/S | N/S | N/S | N/S
2004-02-13 | 22.91 | 8.6 | 7 | N/S | N/S | N/S | N/S | N/S |  | N/S | N/S | N/S | N/S | N/S | N/S | N/S | N/S | 54 | N/S | N/S | N/S | 0.004 | <0.0004 | N/S | N/S | N/S | N/S | N/S | N/S | N/S | N/S | N/S | N/S | N/S | N/S | N/S | N/S | N/S | N/S | N/S | N/S | N/S | N/S | N/S | N/S | N/S | N/S | N/S | N/S | N/S | N/S | N/S | N/S | N/S | N/S | N/S | N/S | N/S | N/S | N/S | N/S | N/S | N/S
2004-02-14 | 23.21 | N/R | N/R | N/S | N/S | N/S | N/S | N/S |  | N/S | N/S | N/S | N/S | N/S | N/S | N/S | N/S | N/R | N/S | N/S | N/S | N/S | N/S | N/S | N/S | N/S | N/S | N/S | N/S | N/S | N/S | N/S | N/S | N/S | N/S | N/S | N/S | N/S | N/S | N/S | N/S | N/S | N/S | N/S | N/S | N/S | N/S | N/S | N/S | N/S | N/S | N/S | N/S | N/S | N/S | N/S | N/S | N/S | N/S | N/S | N/S | N/S | N/S
2004-02-15 | 21.68 | 9.5 | 7 | 4 | 3 | 2 | 2 | 0.18 |  | 0.45 | 5.43 | 1.39 | 1.34 | N/S | N/S | N/S | N/S | 53 | N/S | N/S | 0.003 | N/S | N/S | <0.004 | 0.0187 | <0.0006 | <0.003 | 0.006 | 0.045 | N/S | <0.002 | 0.0184 | N/S | 0.008 | <0.003 | <0.0006 | 0.1003 | N/S | N/S | N/S | N/S | 68.827 | 23.963 | 271 | N/S | N/S | N/S | N/S | N/S | N/S | N/S | N/S | N/S | N/S | N/S | N/S | N/S | N/S | N/S | N/S | N/S | N/S | N/S
2004-02-16 | 24.02 | 8.9 | 7.1 | 3 | <2 | 2 | 1.7 | 0.22 |  | 0.37 | 5.9 | 1.15 | 1.07 | N/S | N/S | 1.7 | N/S | 52 | N/S | N/S | 0.003 | 0.005 | 0.0021 | <0.004 | 0.0192 | 0.0007 | <0.003 | 0.0068 | 0.056 | N/S | <0.002 | 0.0162 | N/S | 0.0084 | <0.003 | <0.0006 | 0.0934 | N/S | N/S | N/S | N/S | N/S | N/S | N/S | N/S | N/S | N/S | N/S | N/S | N/S | N/S | N/S | N/S | N/S | N/S | N/S | N/S | N/S | N/S | N/S | N/S | N/S | N/S
2004-02-17 | 23.06 | 9.3 | 7.2 | 4 | 3 | 2 | 1.5 | 0.28 |  | 0.38 | 6.72 | 1.33 | 1.25 | 239 | 1.21 | N/S | N/S | 51 | 400 | 99 | 0.006 | 0.004 | 0.0018 | <0.004 | 0.0185 | 0.0006 | <0.003 | 0.0053 | 0.052 | T/X | <0.002 | 0.0138 | <0.06 | 0.0075 | <0.003 | <0.0006 | 0.08 | <0.009 | <0.0002 | <0.03 | <2 | 67.179 | 24.547 | 269 | T/X | T/X | T/X | T/X | T/X | T/X | T/X | T/X | T/X | T/X | T/X | T/X | T/X | T/X | T/X | T/X | T/X | T/X | 13
2004-02-18 | 23.44 | 8.8 | 7.2 | 4 | <2 | 4 | 2.1 | 0.25 |  | 0.56 | 6.99 | 1.65 | 1.54 | N/S | N/S | N/S | 5 | 53 | N/S | N/S | 0.003 | 0.004 | 0.002 | <0.004 | 0.018 | <0.0006 | <0.003 | 0.0051 | 0.05 | N/S | 0.002 | 0.0154 | N/S | 0.0065 | <0.003 | <0.0006 | 0.0811 | N/S | N/S | N/S | N/S | N/S | N/S | N/S | N/S | N/S | N/S | N/S | N/S | N/S | N/S | N/S | N/S | N/S | N/S | N/S | N/S | N/S | N/S | N/S | N/S | N/S | N/S
2004-02-19 | 25.07 | 8.1 | 7 | 3 | <2 | 3 | 1.8 | 0.27 |  | 0.5 | 6.06 | 1.87 | 1.78 | N/S | N/S | N/S | N/S | 53 | N/S | N/S | 0.003 | 0.004 | 0.0006 | 0.006 | 0.0179 | 0.0006 | <0.003 | 0.0059 | 0.053 | N/S | 0.003 | 0.0172 | N/S | 0.007 | 0.003 | <0.0006 | 0.0909 | N/S | N/S | N/S | N/S | 67.174 | 24.872 | 270 | N/S | N/S | N/S | N/S | N/S | N/S | N/S | N/S | N/S | N/S | N/S | N/S | N/S | N/S | N/S | N/S | N/S | N/S | N/S
2004-02-20 | 32.25 | N/R | N/R | N/S | N/S | N/S | N/S | N/S |  | N/S | N/S | N/S | N/S | N/S | N/S | N/S | N/S | N/R | N/S | N/S | N/S | 0.004 | 0.0014 | N/S | N/S | N/S | N/S | N/S | N/S | N/S | N/S | N/S | N/S | N/S | N/S | N/S | N/S | N/S | N/S | N/S | N/S | N/S | N/S | N/S | N/S | N/S | N/S | N/S | N/S | N/S | N/S | N/S | N/S | N/S | N/S | N/S | N/S | N/S | N/S | N/S | N/S | N/S | N/S
2004-02-21 | 51.16 | N/R | N/R | N/S | N/S | N/S | N/S | N/S |  | N/S | N/S | N/S | N/S | N/S | N/S | N/S | N/S | N/R | N/S | N/S | N/S | N/S | N/S | N/S | N/S | N/S | N/S | N/S | N/S | N/S | N/S | N/S | N/S | N/S | N/S | N/S | N/S | N/S | N/S | N/S | N/S | N/S | N/S | N/S | N/S | N/S | N/S | N/S | N/S | N/S | N/S | N/S | N/S | N/S | N/S | N/S | N/S | N/S | N/S | N/S | N/S | N/S | N/S
2004-02-22 | 35.72 | 8.7 | 7.1 | 5 | 3 | 4 | 2.1 | 0.51 |  | 0.88 | 3.7 | 0.8 | 0.73 | N/S | N/S | N/S | N/S | 54 | N/S | N/S | 0.006 | N/S | N/S | 0.011 | 0.0312 | 0.0007 | <0.003 | 0.0057 | 0.049 | N/S | <0.002 | 0.0245 | N/S | 0.0058 | <0.003 | <0.0006 | 0.0733 | N/S | N/S | N/S | N/S | 85.974 | 29.19 | 335 | N/S | N/S | N/S | N/S | N/S | N/S | N/S | N/S | N/S | N/S | N/S | N/S | N/S | N/S | N/S | N/S | N/S | N/S | N/S
2004-02-23 | 36.15 | 9 | 7.1 | 5 | 3 | 3 | 1.8 | 0.36 |  | 0.6 | 4.21 | 0.54 | 0.47 | N/S | N/S | 1.7 | N/S | 53 | N/S | N/S | 0.006 | 0.007 | 0.0014 | 0.008 | 0.0351 | 0.0007 | <0.003 | 0.0037 | 0.05 | N/S | <0.002 | 0.0183 | N/S | 0.0045 | <0.003 | <0.0006 | 0.0523 | N/S | N/S | N/S | N/S | N/S | N/S | N/S | N/S | N/S | N/S | N/S | N/S | N/S | N/S | N/S | N/S | N/S | N/S | N/S | N/S | N/S | N/S | N/S | N/S | N/S | N/S
2004-02-24 | 36.94 | 8.3 | 7.2 | 4 | 3 | 2 | 1.4 | 0.24 |  | 0.49 | 4.47 | 0.55 | 0.49 | 685 | 0.82 | N/S | N/S | 52 | 1300 | 79 | 0.007 | 0.005 | 0.0014 | 0.005 | 0.0367 | 0.0008 | <0.003 | 0.0033 | 0.051 | N/S | <0.002 | 0.0159 | <0.06 | 0.0054 | <0.003 | <0.0006 | 0.0521 | <0.009 | <0.0002 | <0.03 | <2 | 94.469 | 33.329 | 373 | N/S | N/S | N/S | N/S | N/S | N/S | N/S | N/S | T/X | N/S | N/S | N/S | N/S | N/S | N/S | N/S | N/S | N/S | 10
2004-02-25 | 38.14 | 9.4 | 7 | 3 | 2 | 3 | 1.5 | 0.15 |  | 0.29 | 5.67 | 0.57 | 0.52 | N/S | N/S | N/S | 4 | 52 | N/S | N/S | 0.006 | 0.007 | 0.0017 | 0.014 | 0.0393 | 0.0008 | <0.003 | 0.0044 | <0.04 | N/S | <0.002 | 0.012 | N/S | 0.0043 | <0.003 | <0.0006/ | 0.0513 | N/S | N/S | N/S | N/S | N/S | N/S | N/S | N/S | N/S | N/S | N/S | N/S | N/S | N/S | N/S | N/S | N/S | N/S | N/S | N/S | N/S | N/S | N/S | N/S | N/S | N/S
2004-02-26 | 43.94 | 8.8 | 7.2 | 3 | <2 | 3 | 1.8 | 0.13 |  | 0.31 | 5.71 | 0.6 | 0.52 | N/S | N/S | N/S | N/S | 53 | N/S | N/S | 0.005 | 0.006 | 0.0014 | 0.015 | 0.0401 | 0.0009 | <0.003 | 0.0049 | <0.04 | N/S | <0.002 | 0.0104 | N/S | 0.0047 | <0.003 | <0.0006/ | 0.0571 | N/S | N/S | N/S | N/S | 100.098 | 36.871 | 402 | N/S | N/S | N/S | N/S | N/S | N/S | N/S | N/S | N/S | N/S | N/S | N/S | N/S | N/S | N/S | N/S | N/S | N/S | N/S
2004-02-27 | 49.57 | N/R | N/R | N/S | N/S | N/S | N/S | N/S |  | N/S | N/S | N/S | N/S | N/S | N/S | N/S | N/S | N/R | N/S | N/S | N/S | 0.009 | 0.0015 | N/S | N/S | N/S | N/S | N/S | N/S | N/S | N/S | N/S | N/S | N/S | N/S | N/S | N/S | N/S | N/S | N/S | N/S | N/S | N/S | N/S | N/S | N/S | N/S | N/S | N/S | N/S | N/S | N/S | N/S | N/S | N/S | N/S | N/S | N/S | N/S | N/S | N/S | N/S | N/S
2004-02-28 | 35.9 | N/R | N/R | N/S | N/S | N/S | N/S | N/S |  | N/S | N/S | N/S | N/S | N/S | N/S | N/S | N/S | N/R | N/S | N/S | N/S | N/S | N/S | N/S | N/S | N/S | N/S | N/S | N/S | N/S | N/S | N/S | N/S | N/S | N/S | N/S | N/S | N/S | N/S | N/S | N/S | N/S | N/S | N/S | N/S | N/S | N/S | N/S | N/S | N/S | N/S | N/S | N/S | N/S | N/S | N/S | N/S | N/S | N/S | N/S | N/S | N/S | N/S
2004-02-29 | 33.63 | 8.5 | 7.2 | 5 | 2 | 2 | 2.4 | 1.06 |  | 0.88 | 3.23 | 1.17 | 1.14 | N/S | N/S | N/S | N/S | 53 | N/S | N/S | 0.004 | N/S | N/S | <0.004 | 0.036 | <0.0006 | <0.003 | 0.0043 | <0.04 | N/S | <0.002 | 0.0315 | N/S | 0.0043 | <0.003 | <0.0006 | 0.0614 | N/S | N/S | N/S | N/S | 96.803 | 37.018 | 394 | N/S | N/S | N/S | N/S | N/S | N/S | N/S | N/S | N/S | N/S | N/S | N/S | N/S | N/S | N/S | N/S | N/S | N/S | N/S
2004-03-01 | 39.42 | 8.2 | 7.1 | 5 | 3 | 4 | 1.9 | 0.54 |  | 0.66 | 3.41 | 0.63 | 0.58 | N/S | N/S | 1.8 | N/S | 54 | N/S | N/S | 0.003 | 0.005 | 0.0019 | 0.006 | 0.0365 | <0.0006 | <0.003 | 0.0044 | 0.041 | N/S | <0.002 | 0.0213 | N/S | 0.0057 | <0.003 | <0.0006 | 0.064 | N/S | N/S | N/S | N/S | N/S | N/S | N/S | N/S | N/S | N/S | N/S | N/S | N/S | N/S | N/S | N/S | N/S | N/S | N/S | N/S | N/S | N/S | N/S | N/S | N/S | N/S
2004-03-02 | 44.14 | 8.2 | 7 | 5 | 2 | 4 | 1.4 | 0.4 |  | 0.63 | 4.4 | 0.55 | 0.17 | 367 | 0.88 | N/S | N/S | 54 | 1900 | 96 | 0.004 | 0.015 | 0.0022 | <0.004 | 0.0363 | 0.0006 | <0.003 | 0.005 | 0.041 | 0.031 | <0.002 | 0.0147 | <0.06 | 0.0049 | <0.003 | <0.0006 | 0.0535 | <0.009 | <0.0002 | <0.03 | <2 | 95.997 | 36.536 | 390 | 0.007 | 0.0345 | 0.0005 | <0.002 | 0.003 | 0.031 | <0.002 | 0.0126 | <0.06 | 0.004 | <0.004 | 0.0003 | 0.048 | <0.004 | <0.0002 | <0.02 | 84.519 | 32.52 | 10
2004-03-03 | 34.96 | 8.3 | 7.1 | 4 | <2 | 4 | 1.4 | 0.54 |  | 0.65 | 4.7 | 0.67 | 0.63 | N/S | N/S | N/S | 2 | 53 | N/S | N/S | 0.005 | 0.006 | 0.0024 | 0.005 | 0.0341 | <0.0006 | <0.003 | 0.0053 | 0.043 | N/S | <0.002 | 0.0163 | N/S | 0.0041 | <0.003 | <0.0006 | 0.0486 | N/S | N/S | N/S | N/S | N/S | N/S | N/S | N/S | N/S | N/S | N/S | N/S | N/S | N/S | N/S | N/S | N/S | N/S | N/S | N/S | N/S | N/S | N/S | N/S | N/S | N/S
2004-03-04 | 45.89 | 8.2 | 7.1 | 4 | <2 | 4 | 1.4 | 0.46 |  | 0.51 | 3.79 | 0.67 | 0.57 | N/S | N/S | N/S | N/S | 52 | N/S | N/S | 0.007 | 0.006 | 0.0011 | <0.004 | 0.0354 | <0.0006 | <0.003 | 0.0043 | 0.045 | N/S | <0.002 | 0.0171 | N/S | 0.0042 | <0.003 | <0.0006 | 0.0529 | N/S | N/S | N/S | N/S | 92.867 | 35.139 | 377 | N/S | N/S | N/S | N/S | N/S | N/S | N/S | N/S | N/S | N/S | N/S | N/S | N/S | N/S | N/S | N/S | N/S | N/S | N/S
2004-03-05 | 117.38 | N/S | N/S | N/S | N/S | N/S | N/S | N/S |  | N/S | N/S | N/S | N/S | N/S | N/S | N/S | N/S | N/S | N/S | N/S | N/S | 0.005 | 0.001 | N/S | N/S | N/S | N/S | N/S | N/S | N/S | N/S | N/S | N/S | N/S | N/S | N/S | N/S | N/S | N/S | N/S | N/S | N/S | N/S | N/S | N/S | N/S | N/S | N/S | N/S | N/S | N/S | N/S | N/S | N/S | N/S | N/S | N/S | N/S | N/S | N/S | N/S | N/S | N/S
2004-03-06 | 119.14 | N/S | N/S | N/S | N/S | N/S | N/S | N/S |  | N/S | N/S | N/S | N/S | N/S | N/S | N/S | N/S | N/S | N/S | N/S | N/S | N/S | N/S | N/S | N/S | N/S | N/S | N/S | N/S | N/S | N/S | N/S | N/S | N/S | N/S | N/S | N/S | N/S | N/S | N/S | N/S | N/S | N/S | N/S | N/S | N/S | N/S | N/S | N/S | N/S | N/S | N/S | N/S | N/S | N/S | N/S | N/S | N/S | N/S | N/S | N/S | N/S | N/S
2004-03-07 | 94.36 | 8 | 7 | 5 | 2 | 6 | 0.9 | 0.27 |  | 0.61 | 3.69 | 0.16 | 0.11 | N/S | N/S | N/S | N/S | 49 | N/S | N/S | 0.003 | N/S | N/S | 0.006 | 0.035 | <0.0006 | <0.003 | 0.0051 | 0.057 | N/S | <0.002 | 0.0134 | N/S | 0.0025 | <0.003 | <0.0006 | 0.0311 | N/S | N/S | N/S | N/S | 83.888 | 31.866 | 341 | N/S | N/S | N/S | N/S | N/S | N/S | N/S | N/S | N/S | N/S | N/S | N/S | N/S | N/S | N/S | N/S | N/S | N/S | N/S
2004-03-08 | 53.31 | 9.3 | 7.1 | 4 | <2 | 3 | 1.4 | 0.53 |  | 0.89 | 4.33 | 0.14 | 0.1 | N/S | N/S | 2.3 | N/S | 50 | N/S | N/S | 0.003 | 0.004 | 0.0015 | 0.011 | 0.0399 | <0.0006 | <0.003 | 0.0066 | 0.044 | N/S | <0.002 | 0.0139 | N/S | 0.0022 | <0.003 | <0.0006 | 0.0305 | N/S | N/S | N/S | N/S | N/S | N/S | N/S | N/S | N/S | N/S | N/S | N/S | N/S | N/S | N/S | N/S | N/S | N/S | N/S | N/S | N/S | N/S | N/S | N/S | N/S | N/S
2004-03-09 | 42.81 | 10 | 7.1 | 4 | <2 | 2 | 1.8 | 0.45 |  | 0.6 | 5.51 | 0.24 | 0.16 | 310 | 0.71 | N/S | N/S | 51 | 2000 | 89 | 0.003 | 0.004 | 0.0014 | 0.006 | 0.039 | <0.0006 | <0.003 | 0.0035 | 0.041 | T/X | <0.002 | 0.0112 | <0.06 | 0.0028 | <0.003 | <0.0006 | 0.0315 | <0.009 | <0.0002 | <0.03 | 2.5 | 98.69 | 39.083 | 407 | T/X | T/X | T/X | T/X | T/X | T/X | T/X | T/X | T/X | T/X | T/X | T/X | T/X | T/X | T/X | T/X | T/X | T/X | 11
2004-03-10 | 38.78 | 8.2 | 7.1 | 3 | <2 | 3 | 1.3 | 0.57 |  | 0.61 | 4.93 | 0.08 | 0.08 | N/S | N/S | N/S | 2 | 52 | N/S | N/S | 0.004 | 0.004 | 0.0018 | <0.004 | 0.0372 | 0.0006 | <0.003 | 0.0032 | 0.042 | N/S | 0.002 | 0.0137 | N/S | 0.0035 | <0.003 | <0.0006 | 0.0404 | N/S | N/S | N/S | N/S | N/S | N/S | N/S | N/S | N/S | N/S | N/S | N/S | N/S | N/S | N/S | N/S | N/S | N/S | N/S | N/S | N/S | N/S | N/S | N/S | N/S | N/S
2004-03-11 | 33.94 | 9.8 | 7.3 | 4 | <2 | 2 | 1.3 | 0.75 |  | 0.54 | 4.55 | 0.35 | 0.3 | N/S | N/S | N/S | N/S | 53 | N/S | N/S | 0.003 | 0.003 | 0.0019 | <0.004 | 0.0358 | <0.0006 | <0.003 | 0.0033 | 0.045 | N/S | 0.003 | 0.0147 | N/S | 0.0059 | <0.003 | <0.0006 | 0.0488 | N/S | N/S | N/S | N/S | 98.558 | 38.608 | 405 | N/S | N/S | N/S | N/S | N/S | N/S | N/S | N/S | N/S | N/S | N/S | N/S | N/S | N/S | N/S | N/S | N/S | N/S | N/S
2004-03-12 | 35.68 | N/S | N/S | N/S | N/S | N/S | N/S | N/S |  | N/S | N/S | N/S | N/S | N/S | N/S | N/S | N/S | N/S | N/S | N/S | N/S | 0.004 | 0.0013 | N/S | N/S | N/S | N/S | N/S | N/S | N/S | N/S | N/S | N/S | N/S | N/S | N/S | N/S | N/S | N/S | N/S | N/S | N/S | N/S | N/S | N/S | N/S | N/S | N/S | N/S | N/S | N/S | N/S | N/S | N/S | N/S | N/S | N/S | N/S | N/S | N/S | N/S | N/S | N/S
2004-03-13 | 34.48 | N/S | N/S | N/S | N/S | N/S | N/S | N/S |  | N/S | N/S | N/S | N/S | N/S | N/S | N/S | N/S | N/S | N/S | N/S | N/S | N/S | N/S | N/S | N/S | N/S | N/S | N/S | N/S | N/S | N/S | N/S | N/S | N/S | N/S | N/S | N/S | N/S | N/S | N/S | N/S | N/S | N/S | N/S | N/S | N/S | N/S | N/S | N/S | N/S | N/S | N/S | N/S | N/S | N/S | N/S | N/S | N/S | N/S | N/S | N/S | N/S | N/S
2004-03-14 | 35.17 | 9.2 | 7.2 | 4 | <2 | 2 | 1.4 | 0.68 |  | 0.51 | 3.24 | 0.36 | 0.31 | N/S | N/S | N/S | N/S | 54 | N/S | N/S | 0.003 | N/S | N/S | <0.004 | 0.0318 | 0.0007 | <0.003 | 0.0022 | 0.043 | N/S | 0.004 | 0.0192 | N/S | 0.0095 | <0.003 | <0.0006 | 0.0614 | N/S | N/S | N/S | N/S | 92.323 | 35.244 | 376 | N/S | N/S | N/S | N/S | N/S | N/S | N/S | N/S | N/S | N/S | N/S | N/S | N/S | N/S | N/S | N/S | N/S | N/S | N/S
2004-03-15 | 31.4 | 8.2 | 7.3 | 4 | 3 | 2 | 1.7 | 0.67 |  | 0.48 | 3.49 | 0.27 | 0.23 | N/S | N/S | 1.4 | 7 | 54 | N/S | N/S | 0.004 | 0.003 | 0.0015 | 0.01 | 0.0302 | <0.0006 | <0.003 | 0.0034 | 0.042 | N/S | <0.002 | 0.0162 | N/S | 0.0074 | <0.003 | <0.0006 | 0.0555 | N/S | N/S | N/S | N/S | N/S | N/S | N/S | N/S | N/S | N/S | N/S | N/S | N/S | N/S | N/S | N/S | N/S | N/S | N/S | N/S | N/S | N/S | N/S | N/S | N/S | N/S
2004-03-16 | 31.37 | 9.4 | 7.1 | 4 | 3 | 2 | 1.2 | 0.37 |  | 0.42 | 4.51 | 0.33 | 0.3 | 270 | 0.81 | N/S | N/S | 54 | 2200 | 92 | 0.003 | 0.003 | 0.0013 | <0.004 | 0.0294 | <0.0006 | <0.003 | 0.0029 | <0.04 | T/X | <0.002 | 0.0118 | <0.06 | 0.0071 | <0.003 | <0.0006 | 0.0498 | <0.009 | <0.0002 | <0.03 | <2 | 88.035 | 33.584 | 358 | T/X | T/X | T/X | T/X | T/X | T/X | T/X | T/X | T/X | T/X | T/X | T/X | T/X | T/X | T/X | T/X | T/X | T/X | 9
2004-03-17 | 33.6 | 9.3 | 7.2 | 3 | <2 | 3 | 1.3 | 0.67 |  | 0.51 | 5.55 | 0.58 | 0.54 | N/S | N/S | N/S | S/U | 53 | N/S | N/S | 0.003 | 0.003 | <0.0004 | 0.006 | 0.0279 | 0.0006 | <0.003 | 0.003 | <0.04 | N/S | 0.003 | 0.0128 | N/S | 0.01 | <0.003 | <0.0006 | 0.0568 | N/S | N/S | N/S | N/S | N/S | N/S | N/S | N/S | N/S | N/S | N/S | N/S | N/S | N/S | N/S | N/S | N/S | N/S | N/S | N/S | N/S | N/S | N/S | N/S | N/S | N/S
2004-03-18 | 35.04 | 8 | 7.1 | 3 | <2 | 2 | 1.8 | 0.72 |  | 0.46 | 5.42 | 0.83 | 0.78 | N/S | N/S | N/S | N/S | 54 | N/S | N/S | 0.003 | 0.003 | 0.0006 | <0.004 | 0.0277 | 0.0008 | <0.003 | 0.0033 | 0.043 | N/S | 0.002 | 0.0139 | N/S | 0.0093 | <0.003 | 0.0012 | 0.0627 | N/S | N/S | N/S | N/S | 86.85 | 33.087 | 353 | N/S | N/S | N/S | N/S | N/S | N/S | N/S | N/S | N/S | N/S | N/S | N/S | N/S | N/S | N/S | N/S | N/S | N/S | N/S
2004-03-19 | 32.48 | N/S | N/S | N/S | N/S | N/S | N/S | N/S |  | N/S | N/S | N/S | N/S | N/S | N/S | N/S | N/S | N/S | N/S | N/S | N/S | 0.004 | 0.001 | N/S | N/S | N/S | N/S | N/S | N/S | N/S | N/S | N/S | N/S | N/S | N/S | N/S | N/S | N/S | N/S | N/S | N/S | N/S | N/S | N/S | N/S | N/S | N/S | N/S | N/S | N/S | N/S | N/S | N/S | N/S | N/S | N/S | N/S | N/S | N/S | N/S | N/S | N/S | N/S
2004-03-20 | 31.62 | N/S | N/S | N/S | N/S | N/S | N/S | N/S |  | N/S | N/S | N/S | N/S | N/S | N/S | N/S | N/S | N/S | N/S | N/S | N/S | N/S | N/S | N/S | N/S | N/S | N/S | N/S | N/S | N/S | N/S | N/S | N/S | N/S | N/S | N/S | N/S | N/S | N/S | N/S | N/S | N/S | N/S | N/S | N/S | N/S | N/S | N/S | N/S | N/S | N/S | N/S | N/S | N/S | N/S | N/S | N/S | N/S | N/S | N/S | N/S | N/S | N/S
2004-03-21 | 29.97 | 9.5 | 7.1 | 3 | 3 | 2 | 1.8 | 0.25 |  | 0.24 | 4.05 | 0.51 | 0.45 | N/S | N/S | N/S | N/S | 54 | N/S | N/S | 0.003 | N/S | N/S | 0.021 | 0.0302 | <0.0006 | <0.003 | 0.0049 | 0.043 | N/S | 0.002 | 0.013 | N/S | 0.0062 | <0.003 | <0.0006 | 0.068 | N/S | N/S | N/S | N/S | 85.307 | 32.113 | 345 | N/S | N/S | N/S | N/S | N/S | N/S | N/S | N/S | N/S | N/S | N/S | N/S | N/S | N/S | N/S | N/S | N/S | N/S | N/S
2004-03-22 | 28.41 | 8.4 | 6.9 | 3 | <2 | 2 | 1.6 | 0.24 |  | 0.17 | 4.54 | 0.17 | 0.15 | N/S | N/S | 1.6 | N/S | 52 | N/S | N/S | 0.003 | 0.003 | 0.0008 | 0.012 | 0.0301 | <0.0006 | <0.003 | 0.0049 | 0.045 | N/S | <0.002 | 0.0105 | N/S | 0.0052 | <0.003 | <0.0006 | 0.062 | N/S | N/S | N/S | N/S | N/S | N/S | N/S | N/S | N/S | N/S | N/S | N/S | N/S | N/S | N/S | N/S | N/S | N/S | N/S | N/S | N/S | N/S | N/S | N/S | N/S | N/S
2004-03-23 | 29.34 | 9.2 | 7 | 3 | <2 | 3 | 1.6 | 0.22 |  | 0.16 | 5.94 | 0.21 | 0.19 | 255 | 0.8 | N/S | N/S | 52 | 1200 | 96 | 0.002 | 0.003 | 0.0012 | 0.011 | 0.03 | <0.0006 | <0.003 | 0.0039 | 0.045 | T/X | 0.002 | 0.0094 | <0.06 | 0.0037 | <0.003 | <0.0006 | 0.0536 | <0.009 | <0.0002 | <0.03 | <2 | 88.111 | 33.554 | 358 | T/X | T/X | T/X | T/X | T/X | T/X | T/X | T/X | T/X | T/X | T/X | T/X | T/X | T/X | T/X | T/X | T/X | T/X | 10
2004-03-24 | 47.98 | 8.8 | 7.1 | 3 | <2 | 3 | 1.5 | 0.31 |  | 0.23 | 6.15 | 0.9 | 0.84 | N/S | N/S | N/S | 8 | 54 | N/S | N/S | 0.003 | 0.004 | 0.0006 | 0.018 | 0.0282 | <0.0006 | <0.003 | 0.004 | 0.046 | N/S | 0.003 | 0.0114 | N/S | 0.0076 | <0.003 | <0.0006 | 0.0563 | N/S | N/S | N/S | N/S | N/S | N/S | N/S | N/S | N/S | N/S | N/S | N/S | N/S | N/S | N/S | N/S | N/S | N/S | N/S | N/S | N/S | N/S | N/S | N/S | N/S | N/S
2004-03-25 | 40.87 | 9.1 | 7.1 | 4 | 3 | 3 | 2 | 0.36 |  | 0.24 | 5.21 | 1.03 | 0.96 | N/S | N/S | N/S | N/S | 55 | N/S | N/S | 0.003 | 0.004 | 0.0008 | 0.019 | 0.0253 | <0.0006 | <0.003 | 0.0038 | 0.05 | N/S | <0.002 | 0.0146 | N/S | 0.0071 | <0.003 | <0.0006 | 0.0569 | N/S | N/S | N/S | N/S | 79.132 | 29.982 | 321 | N/S | N/S | N/S | N/S | N/S | N/S | N/S | N/S | N/S | N/S | N/S | N/S | N/S | N/S | N/S | N/S | N/S | N/S | N/S
2004-03-26 | 58.92 | N/S | N/S | S/X | N/S | S/X | S/X | S/X |  | S/X | S/X | S/X | S/X | S/X | S/X | N/S | N/S | N/S | N/S | N/S | S/X | 0.005 | 0.0006 | S/X | S/X | S/X | S/X | S/X | S/X | S/X | S/X | S/X | S/X | S/X | S/X | S/X | S/X | S/X | S/X | S/X | N/S | S/X | S/X | S/X | S/X | S/X | S/X | S/X | S/X | S/X | S/X | S/X | S/X | S/X | S/X | S/X | S/X | S/X | S/X | S/X | S/X | S/X | S/X
2004-03-27 | 57.18 | N/S | N/S | N/S | N/S | N/S | N/S | N/S |  | N/S | N/S | N/S | N/S | N/S | N/S | N/S | N/S | N/S | N/S | N/S | N/S | N/S | N/S | N/S | N/S | N/S | N/S | N/S | N/S | N/S | N/S | N/S | N/S | N/S | N/S | N/S | N/S | N/S | N/S | N/S | N/S | N/S | N/S | N/S | N/S | N/S | N/S | N/S | N/S | N/S | N/S | N/S | N/S | N/S | N/S | N/S | N/S | N/S | N/S | N/S | N/S | N/S | N/S
2004-03-28 | 56.71 | 8.8 | 7.1 | 3 | 3 | 3 | 1.3 | 0.27 |  | 0.22 | 2.7 | 0.32 | 0.26 | N/S | N/S | N/S | N/S | 55 | N/S | N/S | 0.003 | N/S | N/S | 0.018 | 0.0306 | <0.0006 | <0.003 | 0.0028 | <0.04 | N/S | 0.002 | 0.0146 | N/S | 0.0044 | <0.003 | <0.0006 | 0.0422 | N/S | N/S | N/S | N/S | 83.035 | 32.707 | 342 | N/S | N/S | N/S | N/S | N/S | N/S | N/S | N/S | N/S | N/S | N/S | N/S | N/S | N/S | N/S | N/S | N/S | N/S | N/S
2004-03-29 | 132.04 | 6.2 | 6.9 | 4 | 2 | 3 | 1.5 | 0.26 |  | 0.2 | 2.98 | 0.35 | 0.32 | N/S | N/S | 2.6 | N/S | 55 | N/S | N/S | 0.003 | 0.004 | 0.0009 | 0.017 | 0.0281 | <0.0006 | <0.003 | 0.0044 | 0.05 | N/S | <0.002 | 0.0139 | N/S | 0.0028 | <0.003 | <0.0006 | 0.0321 | N/S | N/S | N/S | N/S | N/S | N/S | N/S | N/S | N/S | N/S | N/S | N/S | N/S | N/S | N/S | N/S | N/S | N/S | N/S | N/S | N/S | N/S | N/S | N/S | N/S | N/S
2004-03-30 | 82.75 | 7.7 | 7 | 4 | <2 | 3 | 1.6 | 0.43 |  | 0.33 | 3.47 | 0.39 | 0.34 | 185 | 0.48 | N/S | N/S | 55 | 6000 | 61 | 0.004 | 0.004 | <0.0004 | 0.012 | 0.0292 | <0.0006 | <0.003 | 0.0041 | 0.051 | T/X | <0.002 | 0.0161 | <0.06 | 0.0032 | <0.003 | <0.0006 | 0.0232 | <0.009 | <0.0002 | <0.03 | <2 | 74.172 | 29.457 | 307 | T/X | T/X | T/X | T/X | T/X | T/X | T/X | T/X | T/X | T/X | T/X | T/X | T/X | T/X | T/X | T/X | T/X | T/X | 8
2004-03-31 | 49.54 | 9.5 | 7.3 | 4 | <2 | <2 | 1.6 | 0.6 |  | 0.34 | 3.57 | 0.33 | 0.28 | N/S | N/S | N/S | 3 | 53 | N/S | N/S | 0.004 | 0.003 | 0.0004 | 0.009 | 0.035 | 0.0008 | <0.003 | 0.0036 | 0.045 | N/S | 0.004 | 0.0174 | N/S | 0.0029 | <0.003 | <0.0006 | 0.0292 | N/S | N/S | N/S | N/S | N/S | N/S | N/S | N/S | N/S | N/S | N/S | N/S | N/S | N/S | N/S | N/S | N/S | N/S | N/S | N/S | N/S | N/S | N/S | N/S | N/S | N/S
2004-04-01 | 39 | 8.9 | 7.2 | 3 | <2 | 2 | 0.9 | 0.29 |  | 0.26 | 3.31 | 0.26 | 0.26 | N/S | N/S | N/S | N/S | 54 | N/S | N/S | 0.004 | 0.002 | 0.0006 | 0.005 | 0.0369 | 0.0008 | <0.003 | 0.0032 | 0.047 | N/S | 0.003 | 0.0137 | N/S | 0.0036 | <0.003 | <0.0006 | 0.0366 | N/S | N/S | N/S | N/S | 95.066 | 38.325 | 395 | N/S | N/S | N/S | N/S | N/S | N/S | N/S | N/S | N/S | N/S | N/S | N/S | N/S | N/S | N/S | N/S | N/S | N/S | N/S
2004-04-02 | 41.02 | 8.5 | N/S | N/S | N/S | N/S | N/S | N/S |  | N/S | N/S | N/S | N/S | N/S | N/S | N/S | N/S | N/S | N/S | N/S | N/S | 0.003 | 0.0008 | N/S | N/S | N/S | N/S | N/S | N/S | N/S | N/S | N/S | N/S | N/S | N/S | N/S | N/S | N/S | N/S | N/S | N/S | N/S | N/S | N/S | N/S | N/S | N/S | N/S | N/S | N/S | N/S | N/S | N/S | N/S | N/S | N/S | N/S | N/S | N/S | N/S | N/S | N/S | N/S
2004-04-03 | 35.14 | 8.8 | N/S | N/S | N/S | N/S | N/S | N/S |  | N/S | N/S | N/S | N/S | N/S | N/S | N/S | N/S | N/S | N/S | N/S | N/S | N/S | N/S | N/S | N/S | N/S | N/S | N/S | N/S | N/S | N/S | N/S | N/S | N/S | N/S | N/S | N/S | N/S | N/S | N/S | N/S | N/S | N/S | N/S | N/S | N/S | N/S | N/S | N/S | N/S | N/S | N/S | N/S | N/S | N/S | N/S | N/S | N/S | N/S | N/S | N/S | N/S | N/S
2004-04-04 | 32.68 | 9.5 | 7.1 | 3 | <2 | 3 | 1.2 | 0.34 |  | 0.3 | 3.01 | 0.28 | 0.26 | N/S | N/S | N/S | N/S | 55 | N/S | N/S | 0.003 | N/S | N/S | <0.004 | 0.0354 | 0.0009 | <0.003 | 0.0038 | 0.043 | N/S | <0.002 | 0.018 | N/S | 0.0059 | <0.003 | <0.0006 | 0.0561 | N/S | N/S | N/S | N/S | 93.24 | 36.455 | 383 | N/S | N/S | N/S | N/S | N/S | N/S | N/S | N/S | N/S | N/S | N/S | N/S | N/S | N/S | N/S | N/S | N/S | N/S | N/S
2004-04-05 | 31.29 | 10.2 | 7.2 | 3 | <2 | 3 | 1.4 | 0.21 |  | 0.21 | 3.96 | 0.31 | 0.26 | N/S | N/S | 1.5 | N/S | 54 | N/S | N/S | 0.003 | 0.003 | 0.0009 | 0.009 | 0.0338 | <0.0006 | <0.003 | 0.0031 | 0.041 | N/S | <0.002 | 0.013 | N/S | 0.0048 | <0.003 | <0.0006 | 0.0489 | N/S | N/S | N/S | N/S | N/S | N/S | N/S | N/S | N/S | N/S | N/S | N/S | N/S | N/S | N/S | N/S | N/S | N/S | N/S | N/S | N/S | N/S | N/S | N/S | N/S | N/S
2004-04-06 | 30.48 | 8.5 | 7.3 | 3 | <2 | 2 | 1.4 | 0.63 |  | 0.29 | 4.41 | 0.55 | 0.53 | 237 | 0.88 | N/S | N/S | 55 | 400 | 107 | 0.003 | 0.003 | 0.0012 | 0.005 | 0.0319 | <0.0006 | <0.003 | 0.0034 | <0.04 | 0.025 | 0.003 | 0.0164 | <0.06 | 0.0058 | <0.003 | <0.0006 | 0.0448 | <0.009 | <0.0002 | <0.03 | <2 | 92.933 | 36.319 | 382 | <0.004 | 0.0303 | <0.0003 | <0.002 | 0.002 | 0.025 | 0.002 | 0.0137 | <0.06 | 0.004 | <0.004 | <0.0003 | 0.042 | <0.004 | <0.0002 | <0.02 | 86.943 | 34.043 | 9
2004-04-07 | 29.82 | 9.1 | 7.3 | 4 | 2 | 3 | 2 | 1.12 |  | 0.36 | 4.43 | 0.91 | 0.83 | N/S | N/S | N/S | 4 | 54 | N/S | N/S | 0.003 | 0.004 | 0.0013 | 0.007 | 0.0307 | 0.0006 | <0.003 | 0.0034 | 0.04 | N/S | <0.002 | 0.0179 | N/S | 0.0056 | <0.003 | <0.0006 | 0.054 | N/S | N/S | N/S | N/S | N/S | N/S | N/S | N/S | N/S | N/S | N/S | N/S | N/S | N/S | N/S | N/S | N/S | N/S | N/S | N/S | N/S | N/S | N/S | N/S | N/S | N/S
2004-04-08 | 30.71 | 9 | 7.3 | 3 | <2 | 2 | 1.5 | 0.36 |  | 0.36 | 4.65 | 1.08 | 1.05 | N/S | N/S | N/S | N/S | 56 | N/S | N/S | 0.003 | 0.004 | 0.0011 | <0.004 | 0.0282 | <0.0006 | <0.003 | 0.0033 | 0.04 | N/S | 0.002 | 0.0181 | N/S | 0.0059 | <0.003 | <0.0006 | 0.0657 | N/S | N/S | N/S | N/S | 91.818 | 35.553 | 376 | N/S | N/S | N/S | N/S | N/S | N/S | N/S | N/S | N/S | N/S | N/S | N/S | N/S | N/S | N/S | N/S | N/S | N/S | N/S
2004-04-09 | 27.5 | N/S | N/S | N/S | N/S | N/S | N/S | N/S |  | N/S | N/S | N/S | N/S | N/S | N/S | N/S | N/S | N/S | N/S | N/S | N/S | 0.004 | 0.0012 | N/S | N/S | N/S | N/S | N/S | N/S | N/S | N/S | N/S | N/S | N/S | N/S | N/S | N/S | N/S | N/S | N/S | N/S | N/S | N/S | N/S | N/S | N/S | N/S | N/S | N/S | N/S | N/S | N/S | N/S | N/S | N/S | N/S | N/S | N/S | N/S | N/S | N/S | N/S | N/S
2004-04-10 | 27.45 | N/S | N/S | N/S | N/S | N/S | N/S | N/S |  | N/S | N/S | N/S | N/S | N/S | N/S | N/S | N/S | N/S | N/S | N/S | N/S | N/S | N/S | N/S | N/S | N/S | N/S | N/S | N/S | N/S | N/S | N/S | N/S | N/S | N/S | N/S | N/S | N/S | N/S | N/S | N/S | N/S | N/S | N/S | N/S | N/S | N/S | N/S | N/S | N/S | N/S | N/S | N/S | N/S | N/S | N/S | N/S | N/S | N/S | N/S | N/S | N/S | N/S
2004-04-11 | 27.33 | 9.3 | 7 | 3 | <2 | 2 | 1.3 | 0.21 |  | 0.33 | 4.83 | 0.77 | 0.77 | N/S | N/S | N/S | N/S | 56 | N/S | N/S | 0.003 | N/S | N/S | 0.013 | 0.0281 | 0.0006 | <0.003 | 0.0038 | 0.048 | N/S | 0.004 | 0.0167 | N/S | 0.0063 | <0.003 | <0.0006 | 0.0738 | N/S | N/S | N/S | N/S | 87.828 | 33.56 | 358 | N/S | N/S | N/S | N/S | N/S | N/S | N/S | N/S | N/S | N/S | N/S | N/S | N/S | N/S | N/S | N/S | N/S | N/S | N/S
2004-04-12 | 28.11 | 9.4 | 7 | 3 | <2 | 3 | 1.4 | 0.25 |  | 0.3 | 5.62 | 0.9 | 0.82 | N/S | N/S | 1.4 | N/S | 56 | N/S | N/S | 0.003 | 0.004 | 0.001 | <0.004 | 0.0304 | 0.0008 | <0.003 | 0.0049 | 0.049 | N/S | <0.002 | 0.0147 | N/S | 0.0049 | <0.003 | <0.0006 | 0.0721 | N/S | N/S | N/S | N/S | N/S | N/S | N/S | N/S | N/S | N/S | N/S | N/S | N/S | N/S | N/S | N/S | N/S | N/S | N/S | N/S | N/S | N/S | N/S | N/S | N/S | N/S
2004-04-13 | 28.34 | 9.2 | 7.3 | 3 | <2 | 3 | 1.4 | 0.25 |  | 0.28 | 6.6 | 1.26 | 1.18 | 207 | 0.96 | N/S | N/S | 55 | 400 | 99 | 0.004 | 0.003 | 0.0006 | <0.004 | 0.0253 | 0.0009 | <0.003 | 0.0035 | 0.045 | T/X | <0.002 | 0.0142 | <0.06 | 0.0047 | <0.003 | <0.0006 | 0.0585 | <0.009 | <0.0002 | <0.03 | <2 | 86.753 | 33.788 | 356 | T/X | T/X | T/X | T/X | T/X | T/X | T/X | T/X | T/X | T/X | T/X | T/X | T/X | T/X | T/X | T/X | T/X | T/X | 10
2004-04-14 | 26.92 | 9.5 | 7.4 | 4 | 2 | 4 | 1.4 | 0.38 |  | 0.39 | 6.3 | 1.61 | 1.54 | N/S | N/S | N/S | 4 | 55 | N/S | N/S | 0.005 | 0.002 | <0.0004 | 0.006 | 0.024 | <0.0006 | <0.003 | 0.0049 | 0.046 | N/S | 0.002 | 0.0187 | N/S | 0.0045 | <0.003 | <0.0006 | 0.0587 | N/S | N/S | N/S | N/S | N/S | N/S | N/S | N/S | N/S | N/S | N/S | N/S | N/S | N/S | N/S | N/S | N/S | N/S | N/S | N/S | N/S | N/S | N/S | N/S | N/S | N/S
2004-04-15 | 27.96 | 10.3 | 7.5 | 4 | <2 | 2 | 2 | 0.19 |  | 0.38 | 5.24 | 1.48 | 1.37 | N/S | N/S | N/S | N/S | 56 | N/S | N/S | 0.005 | 0.003 | 0.0008 | 0.006 | 0.0236 | <0.0006 | <0.003 | 0.0042 | 0.128 | N/S | 0.002 | 0.0228 | N/S | 0.006 | <0.003 | <0.0006 | 0.0623 | N/S | N/S | N/S | N/S | 84.632 | 32.575 | 345 | N/S | N/S | N/S | N/S | N/S | N/S | N/S | N/S | N/S | N/S | N/S | N/S | N/S | N/S | N/S | N/S | N/S | N/S | N/S
2004-04-16 | 27.43 | N/S | N/S | N/S | N/S | N/S | N/S | N/S |  | N/S | N/S | N/S | N/S | N/S | N/S | N/S | N/S | N/S | N/S | N/S | N/S | 0.002 | 0.0005 | N/S | N/S | N/S | N/S | N/S | N/S | N/S | N/S | N/S | N/S | N/S | N/S | N/S | N/S | N/S | N/S | N/S | N/S | N/S | N/S | N/S | N/S | N/S | N/S | N/S | N/S | N/S | N/S | N/S | N/S | N/S | N/S | N/S | N/S | N/S | N/S | N/S | N/S | N/S | N/S
2004-04-17 | 30.01 | N/S | N/S | N/S | N/S | N/S | N/S | N/S |  | N/S | N/S | N/S | N/S | N/S | N/S | N/S | N/S | N/S | N/S | N/S | N/S | N/S | N/S | N/S | N/S | N/S | N/S | N/S | N/S | N/S | N/S | N/S | N/S | N/S | N/S | N/S | N/S | N/S | N/S | N/S | N/S | N/S | N/S | N/S | N/S | N/S | N/S | N/S | N/S | N/S | N/S | N/S | N/S | N/S | N/S | N/S | N/S | N/S | N/S | N/S | N/S | N/S | N/S
2004-04-18 | 26.39 | 9 | 7.1 | 4 | 3 | 2 | 1.6 | 0.15 |  | 0.41 | 4.46 | 0.76 | 0.73 | N/S | N/S | N/S | N/S | 60 | N/S | N/S | 0.004 | N/S | N/S | <0.004 | 0.0237 | <0.0006 | <0.003 | 0.0053 | 0.061 | N/S | 0.004 | 0.0197 | N/S | 0.0094 | 0.004 | <0.0006 | 0.0805 | N/S | N/S | N/S | N/S | 75.888 | 28.01 | 305 | N/S | N/S | N/S | N/S | N/S | N/S | N/S | N/S | N/S | N/S | N/S | N/S | N/S | N/S | N/S | N/S | N/S | N/S | N/S
2004-04-19 | 26.45 | 8.7 | 7.1 | 5 | 2 | 2 | 1.6 | 0.17 |  | 0.42 | 3.27 | 0.57 | 0.51 | N/S | N/S | 1.2 | N/S | 62 | N/S | N/S | 0.003 | 0.005 | 0.0019 | 0.022 | 0.0239 | <0.0006 | <0.003 | 0.0042 | 0.055 | N/S | <0.002 | 0.0213 | N/S | 0.0064 | <0.003 | <0.0006 | 0.0739 | N/S | N/S | N/S | N/S | N/S | N/S | N/S | N/S | N/S | N/S | N/S | N/S | N/S | N/S | N/S | N/S | N/S | N/S | N/S | N/S | N/S | N/S | N/S | N/S | N/S | N/S
2004-04-20 | 35.92 | 8.3 | 7.3 | 4 | 3 | 2 | 1.5 | 0.17 |  | 0.34 | 3.94 | 0.46 | 0.41 | 206 | 1.09 | N/S | N/S | 60 | 400 | 96 | 0.003 | 0.004 | 0.0008 | 0.011 | 0.0239 | <0.0006 | <0.003 | 0.0043 | 0.049 | T/X | 0.002 | 0.0187 | <0.06 | 0.0051 | <0.003 | <0.0006 | 0.0683 | <0.009 | <0.0002 | <0.03 | 2.4 | 118.044 | 42.952 | 472 | T/X | T/X | T/X | T/X | T/X | T/X | T/X | T/X | T/X | T/X | T/X | T/X | T/X | T/X | T/X | T/X | T/X | T/X | 12
2004-04-21 | 37.06 | 8.5 | 7.3 | 4 | <2 | 3 | 1.8 | 0.4 |  | 0.53 | 4.64 | 1.02 | 1.01 | N/S | N/S | N/S | <1 | 60 | N/S | N/S | 0.007 | 0.005 | 0.0014 | 0.004 | 0.0262 | 0.0008 | <0.003 | 0.0057 | 0.066 | N/S | 0.004 | 0.0274 | N/S | 0.0071 | <0.003 | <0.0006 | 0.0807 | N/S | N/S | N/S | N/S | N/S | N/S | N/S | N/S | N/S | N/S | N/S | N/S | N/S | N/S | N/S | N/S | N/S | N/S | N/S | N/S | N/S | N/S | N/S | N/S | N/S | N/S
2004-04-22 | 28.34 | 8.7 | 7 | 6 | 3 | 2 | 1.7 | 0.4 |  | 0.55 | 3.22 | 0.98 | 0.88 | N/S | N/S | N/S | N/S | 58 | N/S | N/S | 0.003 | 0.004 | 0.0018 | 0.006 | 0.0203 | <0.0006 | <0.003 | 0.0048 | 0.058 | N/S | 0.002 | 0.0297 | N/S | 0.0055 | <0.003 | <0.0006 | 0.0622 | N/S | N/S | N/S | N/S | 68.171 | 25.246 | 274 | N/S | N/S | N/S | N/S | N/S | N/S | N/S | N/S | N/S | N/S | N/S | N/S | N/S | N/S | N/S | N/S | N/S | N/S | N/S
2004-04-23 | 27.38 | N/S | N/S | N/S | N/S | N/S | N/S | N/S |  | N/S | N/S | N/S | N/S | N/S | N/S | N/S | N/S | N/S | N/S | N/S | N/S | 0.005 | 0.0013 | N/S | N/S | N/S | N/S | N/S | N/S | N/S | N/S | N/S | N/S | N/S | N/S | N/S | N/S | N/S | N/S | N/S | N/S | N/S | N/S | N/S | N/S | N/S | N/S | N/S | N/S | N/S | N/S | N/S | N/S | N/S | N/S | N/S | N/S | N/S | N/S | N/S | N/S | N/S | N/S
2004-04-24 | 28.35 | N/S | N/S | N/S | N/S | N/S | N/S | N/S |  | N/S | N/S | N/S | N/S | N/S | N/S | N/S | N/S | N/S | N/S | N/S | N/S | N/S | N/S | N/S | N/S | N/S | N/S | N/S | N/S | N/S | N/S | N/S | N/S | N/S | N/S | N/S | N/S | N/S | N/S | N/S | N/S | N/S | N/S | N/S | N/S | N/S | N/S | N/S | N/S | N/S | N/S | N/S | N/S | N/S | N/S | N/S | N/S | N/S | N/S | N/S | N/S | N/S | N/S
2004-04-25 | 44.51 | 8.8 | 7 | 6 | 3 | 4 | 1.7 | 0.25 |  | 0.39 | 4.08 | 0.69 | 0.64 | N/S | N/S | N/S | N/S | 62 | N/S | N/S | 0.004 | N/S | N/S | 0.009 | 0.0218 | <0.0006 | <0.003 | 0.0058 | 0.049 | N/S | <0.002 | 0.0185 | N/S | 0.0048 | <0.003 | <0.0006 | 0.0731 | N/S | N/S | N/S | N/S | 77.366 | 28.951 | 312 | N/S | N/S | N/S | N/S | N/S | N/S | N/S | N/S | N/S | N/S | N/S | N/S | N/S | N/S | N/S | N/S | N/S | N/S | N/S
2004-04-26 | 30.2 | 8.8 | 7 | 5 | 5 | 3 | 1.7 | 0.26 |  | 0.27 | 3.98 | 0.56 | 0.47 | N/S | N/S | <1.2 | N/S | 58 | N/S | N/S | 0.007 | 0.004 | 0.0013 | 0.004 | 0.0197 | 0.0008 | <0.003 | 0.007 | 0.121 | N/S | 0.006 | 0.0152 | N/S | 0.0043 | <0.003 | <0.0006 | 0.0718 | N/S | N/S | N/S | N/S | N/S | N/S | N/S | N/S | N/S | N/S | N/S | N/S | N/S | N/S | N/S | N/S | N/S | N/S | N/S | N/S | N/S | N/S | N/S | N/S | N/S | N/S
2004-04-27 | 30.2 | 9.3 | 7 | 5 | 3 | 3 | 1.3 | 0.22 |  | 0.22 | 5.32 | 0.72 | 0.64 | 191 | 0.81 | N/S | N/S | 57 | 2400 | 78 | 0.005 | 0.004 | 0.0007 | 0.007 | 0.0203 | 0.0006 | <0.003 | 0.0073 | 0.052 | T/X | 0.003 | 0.0125 | <0.06 | 0.0038 | <0.003 | <0.0006 | 0.0475 | <0.009 | <0.0002 | <0.03 | <2 | 69.404 | 25.975 | 280 | T/X | T/X | T/X | T/X | T/X | T/X | T/X | T/X | N/S | T/X | T/X | T/X | T/X | N/S | N/S | N/S | N/S | N/S | 10
2004-04-28 | 29.74 | 9.3 | 7.2 | 6 | 5 | 3 | 1.6 | 0.25 |  | 0.21 | 5.25 | 1.27 | 1.2 | N/S | N/S | N/S | 4 | 59 | N/S | N/S | 0.006 | 0.003 | 0.0005 | 0.005 | 0.0209 | <0.0006 | <0.003 | 0.0069 | 0.061 | N/S | 0.004 | 0.0138 | N/S | 0.0037 | <0.003 | <0.0006 | 0.0554 | N/S | N/S | N/S | N/S | N/S | N/S | N/S | N/S | N/S | N/S | N/S | N/S | N/S | N/S | N/S | N/S | N/S | N/S | N/S | N/S | N/S | N/S | N/S | N/S | N/S | N/S
2004-04-29 | 28.86 | 9.2 | 7.2 | 5 | 3 | 4 | 1.5 | 0.15 |  | 0.23 | 5.64 | 1.46 | 1.35 | N/S | N/S | N/S | N/S | 60 | N/S | N/S | 0.004 | 0.003 | 0.0012 | 0.011 | 0.0215 | 0.0006 | <0.003 | 0.0067 | 0.056 | N/S | 0.003 | 0.0154 | N/S | 0.0037 | <0.003 | <0.0006 | 0.065 | N/S | N/S | N/S | N/S | 81.788 | 31.532 | 334 | N/S | N/S | N/S | N/S | N/S | N/S | N/S | N/S | N/S | N/S | N/S | N/S | N/S | N/S | N/S | N/S | N/S | N/S | N/S
2004-04-30 | 31.31 | N/S | N/S | N/S | N/S | N/S | N/S | N/S |  | N/S | N/S | N/S | N/S | N/S | N/S | N/S | N/S | N/S | N/S | N/S | N/S | 0.004 | 0.001 | N/S | N/S | N/S | N/S | N/S | N/S | N/S | N/S | N/S | N/S | N/S | N/S | N/S | N/S | N/S | N/S | N/S | N/S | N/S | N/S | N/S | N/S | N/S | N/S | N/S | N/S | N/S | N/S | N/S | N/S | N/S | N/S | N/S | N/S | N/S | N/S | N/S | N/S | N/S | N/S
2004-05-01 | 30.39 | 8.3 | N/S | N/S | N/S | N/S | N/S | N/S |  | N/S | N/S | N/S | N/S | N/S | N/S | N/S | N/S | N/S | N/S | N/S | N/S | N/S | N/S | N/S | N/S | N/S | N/S | N/S | N/S | N/S | N/S | N/S | N/S | N/S | N/S | N/S | N/S | N/S | N/S | N/S | N/S | N/S | N/S | N/S | N/S | N/S | N/S | N/S | N/S | N/S | N/S | N/S | N/S | N/S | N/S | N/S | N/S | N/S | N/S | N/S | N/S | N/S | N/S
2004-05-02 | 26.25 | 8.9 | 7.2 | 4 | <2 | 2 | 1.8 | 0.31 |  | 0.26 | 4.7 | 0.81 | 0.77 | N/S | N/S | N/S | N/S | 58 | N/S | N/S | 0.009 | N/S | N/S | 0.01 | 0.021 | <0.0006 | <0.003 | 0.0038 | 0.048 | N/S | <0.002 | 0.0196 | N/S | 0.0038 | <0.003 | <0.0006 | 0.0717 | N/S | N/S | N/S | N/S | 77.97 | 28.994 | 314 | N/S | N/S | N/S | N/S | N/S | N/S | N/S | N/S | N/S | N/S | N/S | N/S | N/S | N/S | N/S | N/S | N/S | N/S | N/S
2004-05-03 | 27.34 | 8.8 | 7.1 | 3 | <2 | 3 | 1.6 | 0.24 |  | 0.17 | 4.42 | 0.57 | 0.51 | N/S | N/S | 1.5 | N/S | 58 | 10 | N/S | 0.003 | 0.004 | 0.0024 | 0.007 | 0.0211 | 0.0008 | <0.003 | 0.0044 | 0.051 | N/S | <0.002 | 0.0162 | N/S | 0.0046 | <0.003 | <0.0006 | 0.0595 | N/S | N/S | N/S | N/S | N/S | N/S | N/S | N/S | N/S | N/S | N/S | N/S | N/S | N/S | N/S | N/S | N/S | N/S | N/S | N/S | N/S | N/S | N/S | N/S | N/S | N/S
2004-05-04 | 27.01 | 8.3 | 7.1 | 2 | <2 | 3 | 1.2 | 0.23 |  | 0.11 | 5.96 | 0.84 | 0.78 | 203 | 1.04 | N/S | N/S | 59 | 10 | 97 | 0.004 | 0.005 | 0.0015 | 0.018 | 0.0218 | <0.0006 | <0.003 | 0.0049 | 0.055 | 0.05 | 0.006 | 0.0141 | 0.08 | 0.0055 | <0.003 | <0.0006 | 0.055 | <0.009 | <0.0002 | <0.03 | <2 | 78.956 | 30.333 | 322 | 0.006 | 0.0204 | 0.0004 | <0.002 | 0.005 | 0.05 | 0.003 | 0.0095 | <0.06 | 0.004 | <0.004 | <0.0003 | 0.05 | <0.004 | <0.0002 | <0.02 | 76.588 | 28.87 | 11
2004-05-05 | 26.87 | 9.2 | 7.2 | 2 | <2 | 3 | 1.5 | 0.18 |  | 0.12 | 6.68 | 1.6 | 1.51 | N/S | N/S | N/S | 3 | 60 | <10 | N/S | 0.004 | 0.009 | 0.004 | <0.004 | 0.0202 | 0.0008 | <0.003 | 0.0057 | 0.055 | N/S | 0.003 | 0.0158 | N/S | 0.0042 | <0.003 | <0.0006 | 0.0594 | N/S | N/S | N/S | N/S | N/S | N/S | N/S | N/S | N/S | N/S | N/S | N/S | N/S | N/S | N/S | N/S | N/S | N/S | N/S | N/S | N/S | N/S | N/S | N/S | N/S | N/S
2004-05-06 | 27.47 | 9.3 | 7.1 | 2 | <2 | 2 | 1.2 | 0.16 |  | 0.12 | 5.62 | 1.62 | 1.54 | N/S | N/S | N/S | N/S | 61 | 10 | N/S | 0.003 | 0.004 | 0.0005 | 0.007 | 0.018 | 0.0008 | <0.003 | 0.0048 | 0.055 | N/S | 0.004 | 0.0192 | N/S | 0.0049 | <0.003 | <0.0006 | 0.0634 | N/S | N/S | N/S | N/S | 78.651 | 30.169 | 321 | N/S | N/S | N/S | N/S | N/S | N/S | N/S | N/S | N/S | N/S | N/S | N/S | N/S | N/S | N/S | N/S | N/S | N/S | N/S
2004-05-07 | 27.21 | N/S | N/S | N/S | N/S | N/S | N/S | N/S |  | N/S | N/S | N/S | N/S | N/S | N/S | N/S | N/S | N/S | 10 | N/S | N/S | 0.005 | 0.0021 | N/S | N/S | N/S | N/S | N/S | N/S | N/S | N/S | N/S | N/S | N/S | N/S | N/S | N/S | N/S | N/S | N/S | N/S | N/S | N/S | N/S | N/S | N/S | N/S | N/S | N/S | N/S | N/S | N/S | N/S | N/S | N/S | N/S | N/S | N/S | N/S | N/S | N/S | N/S | N/S
2004-05-08 | 25.4 | N/S | N/S | N/S | N/S | N/S | N/S | N/S |  | N/S | N/S | N/S | N/S | N/S | N/S | N/S | N/S | N/S | N/S | N/S | N/S | N/S | N/S | N/S | N/S | N/S | N/S | N/S | N/S | N/S | N/S | N/S | N/S | N/S | N/S | N/S | N/S | N/S | N/S | N/S | N/S | N/S | N/S | N/S | N/S | N/S | N/S | N/S | N/S | N/S | N/S | N/S | N/S | N/S | N/S | N/S | N/S | N/S | N/S | N/S | N/S | N/S | N/S
2004-05-09 | 26.26 | 8 | 7 | 4 | 3 | 2 | 1.7 | 0.2 |  | 0.14 | 4.87 | 0.58 | 0.55 | N/S | N/S | N/S | N/S | 60 | N/S | N/S | 0.004 | N/S | N/S | 0.015 | 0.0195 | <0.0006 | <0.003 | 0.0051 | 0.053 | N/S | 0.005 | 0.0208 | N/S | 0.0089 | <0.003 | <0.0006 | 0.0766 | N/S | N/S | N/S | N/S | 73.946 | 27.852 | 299 | N/S | N/S | N/S | N/S | N/S | N/S | N/S | N/S | N/S | N/S | N/S | N/S | N/S | N/S | N/S | N/S | N/S | N/S | N/S
2004-05-10 | 35.55 | 7.9 | 7.4 | 3 | <2 | 2 | 1.8 | 0.28 |  | 0.16 | 4.54 | 0.46 | 0.42 | N/S | N/S | 2.2 | N/S | 64 | 10 | N/S | 0.003 | 0.005 | 0.0013 | 0.004 | 0.0198 | 0.0007 | <0.003 | 0.0053 | 0.054 | N/S | 0.006 | 0.02 | N/S | 0.0091 | <0.003 | <0.0006 | 0.069 | N/S | N/S | N/S | N/S | N/S | N/S | N/S | N/S | N/S | N/S | N/S | N/S | N/S | N/S | N/S | N/S | N/S | N/S | N/S | N/S | N/S | N/S | N/S | N/S | N/S | N/S
2004-05-11 | 30.6 | 8.3 | 7.1 | 4 | <2 | 2 | 2.2 | 0.62 |  | 0.32 | 4.8 | 0.64 | 0.61 | 201 | 1.01 | N/S | N/S | 63 | 10 | 100 | 0.006 | 0.004 | 0.0008 | 0.013 | 0.0196 | 0.0008 | <0.003 | 0.0044 | 0.046 | T/X | 0.003 | 0.0232 | <0.06 | 0.0068 | <0.003 | <0.0006 | 0.0621 | <0.009 | <0.0002 | <0.03 | <2 | 73.776 | 27.783 | 299 | T/X | T/X | T/X | T/X | T/X | T/X | T/X | T/X | T/X | T/X | T/X | T/X | T/X | T/X | T/X | T/X | T/X | T/X | 11
2004-05-12 | 31.89 | 8.4 | 7.2 | 4 | <2 | 3 | 2.3 | 0.62 |  | 0.35 | 3.77 | 0.82 | 0.79 | N/S | N/S | N/S | 3 | 64 | 10 | N/S | 0.005 | 0.005 | 0.0014 | 0.005 | 0.0175 | <0.0006 | <0.003 | 0.0031 | 0.057 | N/S | 0.006 | 0.0275 | N/S | 0.0068 | <0.003 | <0.0006 | 0.0571 | N/S | N/S | N/S | N/S | N/S | N/S | N/S | N/S | N/S | N/S | N/S | N/S | N/S | N/S | N/S | N/S | N/S | N/S | N/S | N/S | N/S | N/S | N/S | N/S | N/S | N/S
2004-05-13 | 48.32 | 8 | 7.2 | 4 | <2 | 2 | 2 | 0.59 |  | 0.33 | 3.44 | 0.77 | 0.7 | N/S | N/S | N/S | N/S | 65 | 10 | N/S | 0.005 | 0.005 | 0.0012 | 0.013 | 0.0182 | 0.0006 | <0.003 | 0.003 | 0.061 | N/S | 0.007 | 0.0338 | N/S | 0.0097 | 0.004 | <0.0006 | 0.0664 | N/S | N/S | N/S | N/S | 67.762 | 25.016 | 272 | N/S | N/S | N/S | N/S | N/S | N/S | N/S | N/S | N/S | N/S | N/S | N/S | N/S | N/S | N/S | N/S | N/S | N/S | N/S
2004-05-14 | 77.41 | N/S | N/S | N/S | N/S | N/S | N/S | N/S |  | N/S | N/S | N/S | N/S | N/S | N/S | N/S | N/S | N/S | 10 | N/S | N/S | 0.011 | 0.0006 | N/S | N/S | N/S | N/S | N/S | N/S | N/S | N/S | N/S | N/S | N/S | N/S | N/S | N/S | N/S | N/S | N/S | N/S | N/S | N/S | N/S | N/S | N/S | N/S | N/S | N/S | N/S | N/S | N/S | N/S | N/S | N/S | N/S | N/S | N/S | N/S | N/S | N/S | N/S | N/S
2004-05-15 | 72.59 | N/S | N/S | N/S | N/S | N/S | N/S | N/S |  | N/S | N/S | N/S | N/S | N/S | N/S | N/S | N/S | N/S | N/S | N/S | N/S | N/S | N/S | N/S | N/S | N/S | N/S | N/S | N/S | N/S | N/S | N/S | N/S | N/S | N/S | N/S | N/S | N/S | N/S | N/S | N/S | N/S | N/S | N/S | N/S | N/S | N/S | N/S | N/S | N/S | N/S | N/S | N/S | N/S | N/S | N/S | N/S | N/S | N/S | N/S | N/S | N/S | N/S
2004-05-16 | 37.52 | 8.9 | 7.4 | <2 | <2 | <2 | 1 | 0.25 |  | 0.23 | 3.45 | 0.17 | 0.14 | N/S | N/S | N/S | N/S | 64 | N/S | N/S | 0.005 | N/S | N/S | 0.016 | 0.0223 | 0.0007 | <0.003 | 0.003 | 0.06 | N/S | 0.004 | 0.0166 | N/S | 0.0064 | <0.003 | <0.0006 | 0.0312 | N/S | N/S | N/S | N/S | 67.581 | 25.956 | 276 | N/S | N/S | N/S | N/S | N/S | N/S | N/S | N/S | N/S | N/S | N/S | N/S | N/S | N/S | N/S | N/S | N/S | N/S | N/S
2004-05-17 | 34.56 | 9.1 | 7.4 | <2 | <2 | <2 | 1.1 | 0.19 |  | 0.13 | 4.68 | 0.19 | 0.17 | N/S | N/S | 1.3 | N/S | 62 | 20 | N/S | 0.005 | 0.003 | 0.0016 | 0.016 | 0.0249 | <0.0006 | <0.003 | 0.0041 | 0.063 | N/S | 0.005 | 0.0104 | N/S | 0.0055 | <0.003 | <0.0006 | 0.0326 | N/S | N/S | N/S | N/S | N/S | N/S | N/S | N/S | N/S | N/S | N/S | N/S | N/S | N/S | N/S | N/S | N/S | N/S | N/S | N/S | N/S | N/S | N/S | N/S | N/S | N/S
2004-05-18 | 86.15 | 8.4 | 7.1 | 2 | <2 | <2 | 1.1 | 0.17 |  | 0.11 | 4.7 | 0.46 | 0.41 | 202 | 0.82 | N/S | N/S | 62 | 40 | 85 | 0.007 | 0.003 | 0.0009 | 0.013 | 0.0237 | 0.0006 | <0.003 | 0.0032 | 0.066 | T/X | 0.006 | 0.0136 | <0.06 | 0.0054 | <0.003 | <0.0006 | 0.0379 | <0.009 | <0.0002 | <0.03 | <2 | 74.185 | 28.417 | 302 | T/X | T/X | T/X | T/X | T/X | T/X | T/X | T/X | T/X | T/X | T/X | T/X | T/X | T/X | T/X | T/X | T/X | T/X | 9
2004-05-19 | 41.68 | 9 | 7.1 | <2 | <2 | 2 | 1.1 | 0.21 |  | 0.2 | 3.27 | 0.28 | 0.25 | N/S | N/S | N/S | 4 | 62 | <10 | N/S | 0.006 | 0.004 | 0.0013 | 0.004 | 0.0192 | <0.0006 | <0.003 | 0.0031 | 0.072 | N/S | 0.004 | 0.0353 | N/S | 0.003 | <0.003 | <0.0006 | 0.03 | N/S | N/S | N/S | N/S | N/S | N/S | N/S | N/S | N/S | N/S | N/S | N/S | N/S | N/S | N/S | N/S | N/S | N/S | N/S | N/S | N/S | N/S | N/S | N/S | N/S | N/S
2004-05-20 | 47.01 | 8.8 | 7.1 | <2 | <2 | <2 | 0.9 | 0.14 |  | 0.1 | 2.9 | 0.21 | 0.17 | N/S | N/S | N/S | N/S | 62 | <10 | N/S | 0.005 | 0.008 | 0.0041 | 0.013 | 0.0226 | <0.0006 | <0.003 | 0.0028 | 0.056 | N/S | 0.006 | 0.0115 | N/S | 0.0042 | <0.003 | <0.0006 | 0.0325 | N/S | N/S | N/S | N/S | 71.487 | 27.408 | 291 | N/S | N/S | N/S | N/S | N/S | N/S | N/S | N/S | N/S | N/S | N/S | N/S | N/S | N/S | N/S | N/S | N/S | N/S | N/S
2004-05-21 | 55.01 | N/S | N/S | N/S | N/S | N/S | N/S | N/S |  | N/S | N/S | N/S | N/S | N/S | N/S | N/S | N/S | N/S | 10 | N/S | N/S | 0.005 | 0.0023 | N/S | N/S | N/S | N/S | N/S | N/S | N/S | N/S | N/S | N/S | N/S | N/S | N/S | N/S | N/S | N/S | N/S | N/S | N/S | N/S | N/S | N/S | N/S | N/S | N/S | N/S | N/S | N/S | N/S | N/S | N/S | N/S | N/S | N/S | N/S | N/S | N/S | N/S | N/S | N/S
2004-05-22 | 125.35 | N/S | N/S | N/S | N/S | N/S | N/S | N/S |  | N/S | N/S | N/S | N/S | N/S | N/S | N/S | N/S | N/S | N/S | N/S | N/S | N/S | N/S | N/S | N/S | N/S | N/S | N/S | N/S | N/S | N/S | N/S | N/S | N/S | N/S | N/S | N/S | N/S | N/S | N/S | N/S | N/S | N/S | N/S | N/S | N/S | N/S | N/S | N/S | N/S | N/S | N/S | N/S | N/S | N/S | N/S | N/S | N/S | N/S | N/S | N/S | N/S | N/S
2004-05-23 | 114.91 | 7.5 | 7 | <2 | 2 | 2 | 0.7 | 0.14 |  | 0.01 | 3.06 | 0.1 | 0.09 | N/S | N/S | N/S | N/S | 63 | N/S | N/S | 0.005 | N/S | N/S | <0.004 | 0.0216 | 0.0007 | <0.003 | 0.0025 | 0.055 | N/S | 0.004 | 0.0086 | N/S | 0.0032 | <0.003 | <0.0006 | 0.0177 | N/S | N/S | N/S | N/S | 62.665 | 23.584 | 254 | N/S | N/S | N/S | N/S | N/S | N/S | N/S | N/S | N/S | N/S | N/S | N/S | N/S | N/S | N/S | N/S | N/S | N/S | N/S
2004-05-24 | 99.4 | 8.1 | 7.2 | <2 | <2 | 2 | 0.7 | 0.11 |  | 0.01 | 3.08 | 0.12 | 0.12 | N/S | N/S | 1.2 | N/S | 63 | 40 | N/S | 0.007 | 0.003 | 0.0014 | <0.004 | 0.0277 | <0.0006 | <0.003 | 0.0032 | 0.044 | N/S | 0.002 | 0.0059 | N/S | 0.0034 | <0.003 | <0.0006 | 0.0167 | N/S | N/S | N/S | N/S | N/S | N/S | N/S | N/S | N/S | N/S | N/S | N/S | N/S | N/S | N/S | N/S | N/S | N/S | N/S | N/S | N/S | N/S | N/S | N/S | N/S | N/S
2004-05-25 | 77.03 | 7.5 | 7.2 | <2 | <2 | 2 | 0.9 | 0.21 |  | 0.16 | 3.95 | 0.14 | 0.11 | 178 | 0.51 | N/S | N/S | 64 | <10 | 72 | 0.009 | 0.003 | 0.0014 | <0.004 | 0.0297 | 0.0007 | <0.003 | 0.002 | 0.05 | T/X | 0.005 | 0.0076 | <0.06 | 0.0037 | <0.003 | <0.0006 | 0.0234 | <0.009 | <0.0002 | <0.03 | <2 | 79.952 | 31.025 | 327 | T/X | T/X | T/X | T/X | T/X | T/X | T/X | T/X | N/R | T/X | T/X | T/X | T/X | T/X | T/X | T/X | T/X | T/X | 7
2004-05-26 | 49.97 | 9.2 | 7.3 | <2 | <2 | 3 | 1.2 | 0.54 |  | 0.3 | 2.99 | 0.3 | 0.13 | N/S | N/S | N/S | 2 | 61 | 10 | N/S | 0.006 | 0.005 | 0.0022 | <0.004 | 0.0289 | 0.0008 | <0.003 | 0.0023 | 0.053 | N/S | 0.005 | 0.0145 | N/S | 0.0032 | <0.003 | <0.0006 | 0.0259 | N/S | N/S | N/S | N/S | N/S | N/S | N/S | N/S | N/S | N/S | N/S | N/S | N/S | N/S | N/S | N/S | N/S | N/S | N/S | N/S | N/S | N/S | N/S | N/S | N/S | N/S
2004-05-27 | 40.22 | 8.5 | 7.3 | <2 | <2 | <2 | 0.7 | 0.23 |  | 0.15 | 2.69 | 0.31 | 0.17 | N/S | N/S | N/S | N/S | 61 | 20 | N/S | 0.006 | 0.006 | 0.0026 | <0.004 | 0.0282 | 0.0007 | <0.003 | 0.002 | 0.049 | N/S | 0.004 | 0.0137 | N/S | 0.0034 | <0.003 | <0.0006 | 0.0321 | N/S | N/S | N/S | N/S | 86.426 | 33.936 | 356 | N/S | N/S | N/S | N/S | N/S | N/S | N/S | N/S | N/S | N/S | N/S | N/S | N/S | N/S | N/S | N/S | N/S | N/S | N/S
2004-05-28 | 39.91 | N/S | N/S | N/S | N/S | N/S | N/S | N/S |  | N/S | N/S | N/S | N/S | N/S | N/S | N/S | N/S | N/S | <10 | N/S | N/S | 0.003 | 0.001 | N/S | N/S | N/S | N/S | N/S | N/S | N/S | N/S | N/S | N/S | N/S | N/S | N/S | N/S | N/S | N/S | N/S | N/S | N/S | N/S | N/S | N/S | N/S | N/S | N/S | N/S | N/S | N/S | N/S | N/S | N/S | N/S | N/S | N/S | N/S | N/S | N/S | N/S | N/S | N/S
2004-05-29 | 35.63 | N/S | N/S | N/S | N/S | N/S | N/S | N/S |  | N/S | N/S | N/S | N/S | N/S | N/S | N/S | N/S | N/S | N/S | N/S | N/S | N/S | N/S | N/S | N/S | N/S | N/S | N/S | N/S | N/S | N/S | N/S | N/S | N/S | N/S | N/S | N/S | N/S | N/S | N/S | N/S | N/S | N/S | N/S | N/S | N/S | N/S | N/S | N/S | N/S | N/S | N/S | N/S | N/S | N/S | N/S | N/S | N/S | N/S | N/S | N/S | N/S | N/S
2004-05-30 | 74.64 | 8.4 | 7.3 | 2 | <2 | 3 | 0.9 | 0.16 |  | 0.09 | 2.75 | 0.21 | 0.18 | N/S | N/S | N/S | N/S | 62 | N/S | N/S | 0.003 | N/S | N/S | 0.006 | 0.0292 | <0.0006 | <0.003 | 0.0024 | 0.059 | N/S | 0.005 | 0.0122 | N/S | 0.0044 | <0.003 | <0.0006 | 0.0453 | N/S | N/S | N/S | N/S | 86.532 | 33.177 | 353 | N/S | N/S | N/S | N/S | N/S | N/S | N/S | N/S | N/S | N/S | N/S | N/S | N/S | N/S | N/S | N/S | N/S | N/S | N/S
2004-05-31 | 112.99 | 7.8 | 7.1 | 3 | <2 | 2 | 1.1 | 0.29 |  | 0.15 | 3.37 | 0.27 | 0.23 | N/S | N/S | 1.6 | N/S | 63 | 40 | N/S | 0.002 | 0.003 | 0.0011 | 0.011 | 0.0195 | <0.0006 | <0.003 | 0.0022 | 0.064 | N/S | <0.002 | 0.0097 | N/S | 0.0033 | <0.003 | <0.0006 | 0.0247 | N/S | N/S | N/S | N/S | N/S | N/S | N/S | N/S | N/S | N/S | N/S | N/S | N/S | N/S | N/S | N/S | N/S | N/S | N/S | N/S | N/S | N/S | N/S | N/S | N/S | N/S
2004-06-01 | 105.83 | 7.3 | 7.4 | <2 | <2 | 2 | 0.5 | 0.08 |  | 0.01 | 3.56 | 0.21 | 0.19 | 130 | 0.31 | N/S | N/S | 62 | 40 | 44 | 0.006 | 0.003 | 0.0021 | 0.016 | 0.0226 | <0.0006 | <0.003 | 0.0044 | 0.061 | 0.027 | 0.003 | 0.006 | <0.06 | 0.0025 | <0.003 | <0.0006 | 0.0155 | <0.009 | <0.0002 | <0.03 | <2 | 76 | 29.652 | 312 | 0.006 | 0.0219 | 0.0005 | <0.002 | 0.004 | 0.027 | 0.003 | 0.0039 | <0.06 | 0.002 | <0.004 | <0.0003 | 0.013 | <0.004 | <0.0002 | <0.02 | 69.413 | 27.566 | 7
2004-06-02 | 77.38 | 8.6 | 7.4 | <2 | <2 | <2 | 0.8 | 0.15 |  | 0.03 | 4.3 | 0.21 | 0.2 | N/S | N/S | N/S | 2 | 62 | <10 | N/S | 0.006 | 0.004 | 0.0023 | 0.015 | 0.0266 | <0.0006 | <0.003 | 0.0033 | 0.057 | N/S | 0.004 | 0.006 | N/S | 0.0024 | <0.003 | <0.0006 | 0.0194 | N/S | N/S | N/S | N/S | N/S | N/S | N/S | N/S | N/S | N/S | N/S | N/S | N/S | N/S | N/S | N/S | N/S | N/S | N/S | N/S | N/S | N/S | N/S | N/S | N/S | N/S
2004-06-03 | 56.15 | 8.9 | 7.4 | <2 | <2 | <2 | 0.9 | 0.21 |  | 0.17 | 3.46 | 0.2 | 0.17 | N/S | N/S | N/S | N/S | 62 | 10 | N/S | 0.007 | 0.003 | 0.0008 | <0.004 | 0.0303 | 0.0014 | <0.003 | 0.0025 | 0.245 | N/S | 0.004 | 0.0106 | N/S | 0.0078 | <0.003 | <0.0006 | 0.0324 | N/S | N/S | N/S | N/S | 88.444 | 35.09 | 365 | N/S | N/S | N/S | N/S | N/S | N/S | N/S | N/S | N/S | N/S | N/S | N/S | N/S | N/S | N/S | N/S | N/S | N/S | N/S
2004-06-04 | 47.24 | N/R | N/R | N/S | N/S | N/S | N/S | N/S |  | N/S | N/S | N/S | N/S | N/S | N/S | N/S | N/S | N/R | 10 | N/S | N/S | 0.003 | 0.0008 | N/S | N/S | N/S | N/S | N/S | N/S | N/S | N/S | N/S | N/S | N/S | N/S | N/S | N/S | N/S | N/S | N/S | N/S | N/S | N/S | N/S | N/S | N/S | N/S | N/S | N/S | N/S | N/S | N/S | N/S | N/S | N/S | N/S | N/S | N/S | N/S | N/S | N/S | N/S | N/S
2004-06-05 | 38.8 | N/S | N/S | N/S | N/S | N/S | N/S | N/S |  | N/S | N/S | N/S | N/S | N/S | N/S | N/S | N/S | N/S | N/S | N/S | N/S | N/S | N/S | N/S | N/S | N/S | N/S | N/S | N/S | N/S | N/S | N/S | N/S | N/S | N/S | N/S | N/S | N/S | N/S | N/S | N/S | N/S | N/S | N/S | N/S | N/S | N/S | N/S | N/S | N/S | N/S | N/S | N/S | N/S | N/S | N/S | N/S | N/S | N/S | N/S | N/S | N/S | N/S
2004-06-06 | 37.29 | 8.3 | 7.2 | <2 | <2 | 2 | 1.1 | 0.19 |  | 0.12 | 4.07 | 0.41 | 0.39 | N/S | N/S | N/S | N/S | 63 | N/S | N/S | 0.003 | N/S | N/S | 0.015 | 0.0295 | <0.0006 | <0.003 | 0.0022 | 0.049 | N/S | 0.002 | 0.0099 | N/S | 0.0046 | <0.003 | <0.0006 | 0.0433 | N/S | N/S | N/S | N/S | 85.81 | 34.172 | 355 | N/S | N/S | N/S | N/S | N/S | N/S | N/S | N/S | N/S | N/S | N/S | N/S | N/S | N/S | N/S | N/S | N/S | N/S | N/S
2004-06-07 | 36.15 | 8 | 7.2 | <2 | <2 | 3 | 1.4 | 0.26 |  | 0.17 | 4.58 | 0.41 | 0.37 | N/S | N/S | <1.2 | N/S | 63 | 10 | N/S | 0.005 | 0.007 | 0.0048 | 0.011 | 0.0292 | <0.0006 | <0.003 | <0.002 | 0.049 | N/S | <0.002 | 0.0106 | N/S | 0.0041 | <0.003 | <0.0006 | 0.0452 | N/S | N/S | N/S | N/S | N/S | N/S | N/S | N/S | N/S | N/S | N/S | N/S | N/S | N/S | N/S | N/S | N/S | N/S | N/S | N/S | N/S | N/S | N/S | N/S | N/S | N/S
2004-06-08 | 38.35 | 8.1 | 7.1 | <2 | <2 | 2 | 1.3 | 0.18 |  | 0.11 | 4.63 | 0.74 | 0.7 | 203 | 0.8 | N/S | N/S | 64 | 10 | 100 | 0.006 | 0.008 | 0.005 | 0.011 | 0.0266 | <0.0006 | <0.003 | 0.0024 | 0.053 | T/X | <0.002 | 0.012 | <0.06 | 0.0039 | <0.003 | <0.0006 | 0.0432 | <0.009 | <0.0002 | <0.03 | <2 | 83.989 | 33.212 | 346 | T/X | T/X | T/X | T/X | T/X | T/X | T/X | T/X | T/X | T/X | T/X | T/X | T/X | T/X | T/X | T/X | T/X | T/X | 9
2004-06-09 | 35.31 | 7.5 | 7.1 | <2 | <2 | 2 | 1.6 | 0.28 |  | 0.19 | 3.42 | 0.9 | 0.87 | N/S | N/S | N/S | 3 | 68 | 10 | N/S | 0.005 | 0.003 | 0.0018 | 0.015 | 0.0236 | <0.0006 | <0.003 | 0.0036 | 0.049 | N/S | <0.002 | 0.0176 | N/S | 0.0045 | <0.003 | <0.0006 | 0.0463 | N/S | N/S | N/S | N/S | N/S | N/S | N/S | N/S | N/S | N/S | N/S | N/S | N/S | N/S | N/S | N/S | N/S | N/S | N/S | N/S | N/S | N/S | N/S | N/S | N/S | N/S
2004-06-10 | 93.37 | 7.8 | 7.2 | 3 | <2 | 2 | 3 | 1.19 |  | 0.36 | 3.22 | 0.68 | 0.62 | N/S | N/S | N/S | N/S | 66 | 10 | N/S | 0.005 | 0.003 | 0.0016 | 0.015 | 0.0237 | <0.0006 | <0.003 | 0.0023 | 0.056 | N/S | <0.002 | 0.0243 | N/S | 0.0047 | 0.003 | <0.0006 | 0.0523 | N/S | N/S | N/S | N/S | 77.975 | 30.163 | 319 | N/S | N/S | N/S | N/S | N/S | N/S | N/S | N/S | N/S | N/S | N/S | N/S | N/S | N/S | N/S | N/S | N/S | N/S | N/S
2004-06-11 | 101.3 | N/S | N/S | N/S | N/S | N/S | N/S | N/S |  | N/S | N/S | N/S | N/S | N/S | N/S | N/S | N/S | N/S | 20 | N/S | N/S | 0.009 | 0.0041 | N/S | N/S | N/S | N/S | N/S | N/S | N/S | N/S | N/S | N/S | N/S | N/S | N/S | N/S | N/S | N/S | N/S | N/S | N/S | N/S | N/S | N/S | N/S | N/S | N/S | N/S | N/S | N/S | N/S | N/S | N/S | N/S | N/S | N/S | N/S | N/S | N/S | N/S | N/S | N/S
2004-06-12 | 100 | N/S | N/S | N/S | N/S | N/S | N/S | N/S |  | N/S | N/S | N/S | N/S | N/S | N/S | N/S | N/S | N/S | N/S | N/S | N/S | N/S | N/S | N/S | N/S | N/S | N/S | N/S | N/S | N/S | N/S | N/S | N/S | N/S | N/S | N/S | N/S | N/S | N/S | N/S | N/S | N/S | N/S | N/S | N/S | N/S | N/S | N/S | N/S | N/S | N/S | N/S | N/S | N/S | N/S | N/S | N/S | N/S | N/S | N/S | N/S | N/S | N/S
2004-06-13 | 65.59 | 8 | 7.1 | 3 | <2 | 2 | 1.6 | 0.53 |  | 0.29 | 3.52 | 0.18 | 0.16 | N/S | N/S | N/S | N/S | 68 | N/S | N/S | 0.007 | N/S | N/S | 0.007 | 0.0259 | <0.0006 | <0.003 | 0.0042 | 0.063 | N/S | <0.002 | 0.0132 | N/S | 0.0041 | <0.003 | <0.0006 | 0.0216 | N/S | N/S | N/S | N/S | 69.186 | 26.957 | 284 | N/S | N/S | N/S | N/S | N/S | N/S | N/S | N/S | N/S | N/S | N/S | N/S | N/S | N/S | N/S | N/S | N/S | N/S | N/S
2004-06-14 | 46.32 | 9.1 | 7.4 | 2 | <2 | <2 | 1.6 | 0.52 |  | 0.23 | 4.52 | 0.41 | 0.37 | N/S | N/S | 1.6 | N/S | 70 | 10 | N/S | 0.002 | 0.002 | 0.0009 | 0.01 | 0.0282 | <0.0006 | <0.003 | 0.0033 | 0.063 | N/S | <0.002 | 0.0139 | N/S | 0.0021 | <0.003 | <0.0006 | 0.0243 | N/S | N/S | N/S | N/S | N/S | N/S | N/S | N/S | N/S | N/S | N/S | N/S | N/S | N/S | N/S | N/S | N/S | N/S | N/S | N/S | N/S | N/S | N/S | N/S | N/S | N/S
2004-06-15 | 30.05 | 7.9 | 7.3 | 2 | <2 | 3 | 1.7 | 0.45 |  | 0.25 | 3.91 | 0.43 | 0.39 | 181 | 0.58 | N/S | N/S | 70 | 30 | 75 | 0.007 | 0.006 | 0.0039 | 0.016 | 0.0284 | <0.0006 | <0.003 | 0.0031 | 0.057 | T/X | <0.002 | 0.0173 | <0.06 | 0.006 | <0.003 | <0.0006 | 0.0292 | <0.009 | <0.0002 | <0.03 | <2 | 83.981 | 32.844 | 345 | T/X | T/X | T/X | T/X | T/X | T/X | T/X | T/X | T/X | T/X | T/X | T/X | T/X | T/X | T/X | T/X | T/X | T/X | 13
2004-06-16 | 39.24 | 8.6 | 7.3 | 3 | <2 | 5 | 1.7 | 0.51 |  | 0.29 | 3.21 | 0.44 | 0.42 | N/S | N/S | N/S | 4 | 69 | 10 | N/S | 0.005 | 0.003 | 0.0008 | 0.015 | 0.0265 | <0.0006 | <0.003 | 0.0023 | 0.048 | N/S | <0.002 | 0.0196 | N/S | 0.0032 | <0.003 | <0.0006 | 0.0358 | N/S | N/S | N/S | N/S | N/S | N/S | N/S | N/S | N/S | N/S | N/S | N/S | N/S | N/S | N/S | N/S | N/S | N/S | N/S | N/S | N/S | N/S | N/S | N/S | N/S | N/S
2004-06-17 | 36.08 | 8.9 | 7.4 | 3 | <2 | 2 | 1.6 | 0.48 |  | 0.29 | 2.39 | 0.36 | 0.33 | N/S | N/S | N/S | N/S | 70 | 10 | N/S | 0.005 | 0.003 | 0.0007 | 0.005 | 0.0267 | <0.0006 | <0.003 | 0.0021 | 0.051 | N/S | <0.002 | 0.0228 | N/S | 0.003 | <0.003 | <0.0006 | 0.0445 | N/S | N/S | N/S | N/S | 84.653 | 32.512 | 345 | N/S | N/S | N/S | N/S | N/S | N/S | N/S | N/S | N/S | N/S | N/S | N/S | N/S | N/S | N/S | N/S | N/S | N/S | N/S
2004-06-18 | 34.56 | 8.8 | 7.4 | N/S | N/S | N/S | N/S | N/S |  | N/S | N/S | N/S | N/S | N/S | N/S | N/S | N/S | 72 | 10 | N/S | N/S | 0.004 | 0.0008 | N/S | N/S | N/S | N/S | N/S | N/S | N/S | N/S | N/S | N/S | N/S | N/S | N/S | N/S | N/S | N/S | N/S | N/S | N/S | N/S | N/S | N/S | N/S | N/S | N/S | N/S | N/S | N/S | N/S | N/S | N/S | N/S | N/S | N/S | N/S | N/S | N/S | N/S | N/S | N/S
2004-06-19 | 31.55 | N/S | N/S | N/S | N/S | N/S | N/S | N/S |  | N/S | N/S | N/S | N/S | N/S | N/S | N/S | N/S | N/S | N/S | N/S | N/S | N/S | N/S | N/S | N/S | N/S | N/S | N/S | N/S | N/S | N/S | N/S | N/S | N/S | N/S | N/S | N/S | N/S | N/S | N/S | N/S | N/S | N/S | N/S | N/S | N/S | N/S | N/S | N/S | N/S | N/S | N/S | N/S | N/S | N/S | N/S | N/S | N/S | N/S | N/S | N/S | N/S | N/S
2004-06-20 | 29.48 | 8.6 | 7.4 | 4 | <2 | 2 | 1.7 | 0.4 |  | 0.32 | 3.24 | 0.23 | 0.22 | N/S | N/S | N/S | N/S | 65 | N/S | N/S | 0.004 | N/S | N/S | 0.021 | 0.0282 | <0.0006 | <0.003 | 0.0037 | 0.049 | N/S | <0.002 | 0.0205 | N/S | 0.0038 | <0.003 | <0.0006 | 0.0599 | N/S | N/S | N/S | N/S | 80.742 | 30.66 | 328 | N/S | N/S | N/S | N/S | N/S | N/S | N/S | N/S | N/S | N/S | N/S | N/S | N/S | N/S | N/S | N/S | N/S | N/S | N/S
2004-06-21 | 43.52 | 8.4 | 7.4 | 2 | <2 | <2 | 1.6 | 0.25 |  | 0.22 | 3.85 | 0.15 | 0.12 | N/S | N/S | 1.5 | N/S | 66 | <10 | N/S | 0.003 | 0.002 | 0.0008 | <0.004 | 0.0269 | 0.0008 | <0.003 | 0.0041 | 0.056 | N/S | 0.002 | 0.0149 | N/S | 0.0047 | <0.003 | <0.0006 | 0.0554 | N/S | N/S | N/S | N/S | N/S | N/S | N/S | N/S | N/S | N/S | N/S | N/S | N/S | N/S | N/S | N/S | N/S | N/S | N/S | N/S | N/S | N/S | N/S | N/S | N/S | N/S
2004-06-22 | 43.08 | 7.9 | 7.1 | 3 | <2 | 2 | 2.2 | 0.42 |  | 0.32 | 4.56 | 0.19 | 0.11 | 178 | 0.83 | N/S | N/S | 68 | <10 | 98 | 0.003 | 0.002 | 0.0012 | <0.004 | 0.0253 | 0.0007 | <0.003 | 0.0037 | 0.061 | T/X | 0.003 | 0.0159 | <0.06 | 0.0054 | <0.003 | <0.0006 | 0.0521 | <0.009 | <0.0002 | <0.03 | <2 | 71.319 | 26.922 | 289 | T/X | T/X | T/X | T/X | T/X | T/X | T/X | T/X | T/X | T/X | T/X | T/X | T/X | T/X | T/X | T/X | T/X | T/X | 11
2004-06-23 | 33.53 | 8.6 | 6.9 | <2 | <2 | 2 | 1.4 | 0.37 |  | 0.28 | 3.67 | 0.23 | 0.2 | N/S | N/S | N/S | 1 | 66 | 10 | N/S | 0.003 | 0.003 | 0.0017 | <0.004 | 0.0216 | 0.0007 | <0.003 | 0.0022 | 0.053 | N/S | 0.002 | 0.0169 | N/S | 0.0049 | <0.003 | <0.0006 | 0.0404 | N/S | N/S | N/S | N/S | N/S | N/S | N/S | N/S | N/S | N/S | N/S | N/S | N/S | N/S | N/S | N/S | N/S | N/S | N/S | N/S | N/S | N/S | N/S | N/S | N/S | N/S
2004-06-24 | 33.42 | 8.4 | 7.4 | <2 | <2 | 2 | 1.6 | 0.35 |  | 0.3 | 3.52 | 0.43 | 0.4 | N/S | N/S | N/S | N/S | 68 | 10 | N/S | 0.004 | 0.002 | 0.0011 | 0.006 | 0.0223 | 0.0008 | <0.003 | 0.0024 | 0.07 | N/S | <0.002 | 0.0199 | N/S | 0.0067 | <0.003 | <0.0006 | 0.0488 | N/S | N/S | N/S | N/S | 72.486 | 27.465 | 294 | N/S | N/S | N/S | N/S | N/S | N/S | N/S | N/S | N/S | N/S | N/S | N/S | N/S | N/S | N/S | N/S | N/S | N/S | N/S
2004-06-25 | 30.5 | N/S | N/S | N/S | N/S | N/S | N/S | N/S |  | N/S | N/S | N/S | N/S | N/S | N/S | N/S | N/S | N/S | 10 | N/S | N/S | 0.003 | 0.0014 | N/S | N/S | N/S | N/S | N/S | N/S | N/S | N/S | N/S | N/S | N/S | N/S | N/S | N/S | N/S | N/S | N/S | N/S | N/S | N/S | N/S | N/S | N/S | N/S | N/S | N/S | N/S | N/S | N/S | N/S | N/S | N/S | N/S | N/S | N/S | N/S | N/S | N/S | N/S | N/S
2004-06-26 | 24.56 | N/R | N/R | N/S | N/S | N/S | N/S | N/S |  | N/S | N/S | N/S | N/S | N/S | N/S | N/S | N/S | N/R | N/S | N/S | N/S | N/S | N/S | N/S | N/S | N/S | N/S | N/S | N/S | N/S | N/S | N/S | N/S | N/S | N/S | N/S | N/S | N/S | N/S | N/S | N/S | N/S | N/S | N/S | N/S | N/S | N/S | N/S | N/S | N/S | N/S | N/S | N/S | N/S | N/S | N/S | N/S | N/S | N/S | N/S | N/S | N/S | N/S
2004-06-27 | 31.88 | 8.4 | 7.3 | <2 | <2 | 3 | 1.8 | 0.28 |  | 0.24 | 3.36 | 0.23 | 0.19 | N/S | N/S | N/S | N/S | 67 | N/S | N/S | 0.004 | N/S | N/S | 0.008 | 0.0239 | <0.0006 | <0.003 | 0.0025 | 0.053 | N/S | <0.002 | 0.0178 | N/S | 0.0074 | <0.003 | <0.0006 | 0.0655 | N/S | N/S | N/S | N/S | 74.498 | 27.701 | 300 | N/S | N/S | N/S | N/S | N/S | N/S | N/S | N/S | N/S | N/S | N/S | N/S | N/S | N/S | N/S | N/S | N/S | N/S | N/S
2004-06-28 | 29.55 | 8.9 | 7.4 | <2 | <2 | <2 | 1.7 | 0.28 |  | 0.23 | 4.14 | 0.18 | 0.14 | N/S | N/S | 1.8 | N/S | 66 | 10 | N/S | 0.004 | 0.003 | 0.0012 | <0.004 | 0.0234 | 0.0008 | <0.003 | 0.0021 | 0.055 | N/S | 0.002 | 0.0144 | N/S | 0.0053 | <0.003 | <0.0006 | 0.0614 | N/S | N/S | N/S | N/S | N/S | N/S | N/S | N/S | N/S | N/S | N/S | N/S | N/S | N/S | N/S | N/S | N/S | N/S | N/S | N/S | N/S | N/S | N/S | N/S | N/S | N/S
2004-06-29 | 34.02 | 8.9 | 7.4 | 2 | <2 | 4 | 1.7 | 0.33 |  | 0.3 | 5.52 | 0.39 | 0.34 | 188 | 0.95 | N/S | N/S | 68 | 10 | 99 | 0.004 | 0.003 | 0.001 | 0.009 | 0.0228 | 0.0006 | <0.003 | 0.0028 | 0.064 | T/X | <0.002 | 0.0149 | <0.06 | 0.0047 | <0.003 | <0.0006 | 0.0592 | <0.009 | <0.0002 | <0.03 | <2 | 73.988 | 27.227 | 297 | T/X | T/X | T/X | T/X | T/X | T/X | T/X | T/X | N/R | T/X | T/X | T/X | T/X | T/X | T/X | T/X | T/X | T/X | 9
2004-06-30 | 50.91 | 8.3 | 7.4 | 2 | <2 | 3 | 1.7 | 0.33 |  | 0.32 | 5.09 | 0.84 | 0.8 | N/S | N/S | N/S | 3 | 69 | <10 | N/S | 0.005 | 0.005 | 0.0017 | 0.015 | 0.0206 | 0.0007 | <0.003 | 0.003 | 0.074 | N/S | <0.002 | 0.0224 | N/S | 0.0065 | 0.004 | <0.0006 | 0.0634 | N/S | N/S | N/S | N/S | N/S | N/S | N/S | N/S | N/S | N/S | N/S | N/S | N/S | N/S | N/S | N/S | N/S | N/S | N/S | N/S | N/S | N/S | N/S | N/S | N/S | N/S
2004-07-01 | 41.55 | 8.4 | 7.3 | 4 | <2 | 6 | 2.4 | 0.29 |  | 0.21 | 3.82 | 0.73 | 0.66 | N/S | N/S | N/S | N/S | 69 | 10 | N/S | 0.004 | 0.003 | 0.0014 | 0.015 | 0.0174 | 0.0008 | <0.003 | 0.0027 | 0.059 | N/S | <0.002 | 0.0158 | N/S | 0.0051 | <0.003 | <0.0006 | 0.047 | N/S | N/S | N/S | N/S | 60.743 | 23.971 | 250 | N/S | N/S | N/S | N/S | N/S | N/S | N/S | N/S | N/S | N/S | N/S | N/S | N/S | N/S | N/S | N/S | N/S | N/S | N/S
2004-07-02 | 47.05 | N/R | N/S | N/S | N/S | N/S | N/S | N/S |  | N/S | N/S | N/S | N/S | N/S | N/S | N/S | N/S | N/S | 10 | N/S | N/S | 0.008 | 0.0035 | N/S | N/S | N/S | N/S | N/S | N/S | N/S | N/S | N/S | N/S | N/S | N/S | N/S | N/S | N/S | N/S | N/S | N/S | N/S | N/S | N/S | N/S | N/S | N/S | N/S | N/S | N/S | N/S | N/S | N/S | N/S | N/S | N/S | N/S | N/S | N/S | N/S | N/S | N/S | N/S
2004-07-03 | 50.23 | N/S | N/S | N/S | N/S | N/S | N/S | N/S |  | N/S | N/S | N/S | N/S | N/S | N/S | N/S | N/S | N/S | N/S | N/S | N/S | N/S | N/S | N/S | N/S | N/S | N/S | N/S | N/S | N/S | N/S | N/S | N/S | N/S | N/S | N/S | N/S | N/S | N/S | N/S | N/S | N/S | N/S | N/S | N/S | N/S | N/S | N/S | N/S | N/S | N/S | N/S | N/S | N/S | N/S | N/S | N/S | N/S | N/S | N/S | N/S | N/S | N/S
2004-07-04 | 107.2 | 6.8 | 7 | 7 | <2 | 6 | 2.4 | 1.41 |  | 0.58 | 2.8 | 0.41 | 0.32 | N/S | N/S | N/S | N/S | 70 | N/S | N/S | 0.004 | N/S | N/S | 0.009 | 0.0155 | <0.0006 | <0.003 | 0.0029 | 0.153 | N/S | 0.002 | 0.0644 | N/S | 0.0049 | <0.003 | <0.0006 | 0.0337 | N/S | N/S | N/S | N/S | 53.563 | 18.532 | 210 | N/S | N/S | N/S | N/S | N/S | N/S | N/S | N/S | N/S | N/S | N/S | N/S | N/S | N/S | N/S | N/S | N/S | N/S | N/S
2004-07-05 | 78.53 | 7.2 | 7.1 | 3 | <2 | 3 | 1 | 0.22 |  | 0.08 | 2.44 | 0.22 | 0.18 | N/S | N/S | 1.7 | N/S | 73 | <10 | N/S | 0.006 | 0.002 | 0.0012 | 0.007 | 0.0139 | <0.0006 | <0.003 | <0.002 | 0.072 | N/S | 0.002 | 0.0225 | N/S | <0.002 | <0.003 | 0.0008 | 0.0141 | N/S | N/S | N/S | N/S | N/S | N/S | N/S | N/S | N/S | N/S | N/S | N/S | N/S | N/S | N/S | N/S | N/S | N/S | N/S | N/S | N/S | N/S | N/S | N/S | N/S | N/S
2004-07-06 | 35.45 | 8.2 | 7.3 | 3 | <2 | 2 | 1.9 | 0.83 |  | 0.54 | 4.15 | 0.41 | 0.38 | 135 | 0.45 | N/S | N/S | 72 | 10 | 56 | 0.006 | 0.005 | 0.003 | 0.009 | 0.0201 | <0.0006 | <0.003 | 0.0021 | 0.057 | 0.031 | 0.002 | 0.022 | <0.05 | <0.002 | 0.01 | <0.0006 | 0.0207 | <0.009 | <0.0002 | <0.03 | <2 | 67.352 | 25.683 | 274 | 0.008 | 0.0188 | 0.0009 | <0.002 | 0.003 | 0.031 | <0.002 | 0.019 | <0.05 | 0.001 | <0.004 | <0.0003 | 0.023 | <0.004 | <0.0002 | <0.02 | 65.84 | 25.632 | 8
2004-07-07 | 32.11 | 7.9 | 7.4 | 3 | <2 | 3 | 1.3 | 0.54 |  | 0.41 | 4.98 | 0.38 | 0.34 | N/S | N/S | N/S | 2 | 72 | 10 | N/S | 0.003 | 0.003 | 0.0008 | 0.024 | 0.0223 | 0.0007 | <0.003 | 0.0035 | 0.104 | N/S | <0.002 | 0.0242 | N/S | <0.002 | <0.003 | <0.0006 | 0.0247 | N/S | N/S | N/S | N/S | N/S | N/S | N/S | N/S | N/S | N/S | N/S | N/S | N/S | N/S | N/S | N/S | N/S | N/S | N/S | N/S | N/S | N/S | N/S | N/S | N/S | N/S
2004-07-08 | 29.5 | 8.6 | 7.5 | 3 | <2 | 4 | 1.5 | 0.35 |  | 0.3 | 4.86 | 0.5 | 0.42 | N/S | N/S | N/S | N/S | 70 | 10 | N/S | 0.004 | 0.005 | 0.0008 | 0.03 | 0.0206 | <0.0006 | <0.003 | 0.0021 | 0.078 | N/S | <0.002 | 0.0264 | N/S | <0.002 | <0.003 | <0.0006 | 0.0351 | N/S | N/S | N/S | N/S | 77.872 | 30.045 | 318 | N/S | N/S | N/S | N/S | N/S | N/S | N/S | N/S | N/S | N/S | N/S | N/S | N/S | N/S | N/S | N/S | N/S | N/S | N/S
2004-07-09 | 31.82 | N/S | N/S | N/S | N/S | N/S | N/S | N/S |  | N/S | N/S | N/S | N/S | N/S | N/S | N/S | N/S | N/S | 10 | N/S | N/S | 0.002 | 0.0005 | N/S | N/S | N/S | N/S | N/S | N/S | N/S | N/S | N/S | N/S | N/S | N/S | N/S | N/S | N/S | N/S | N/S | N/S | N/S | N/S | N/S | N/S | N/S | N/S | N/S | N/S | N/S | N/S | N/S | N/S | N/S | N/S | N/S | N/S | N/S | N/S | N/S | N/S | N/S | N/S
2004-07-10 | 76.47 | N/S | N/S | N/S | N/S | N/S | N/S | N/S |  | N/S | N/S | N/S | N/S | N/S | N/S | N/S | N/S | N/S | N/S | N/S | N/S | N/S | N/S | N/S | N/S | N/S | N/S | N/S | N/S | N/S | N/S | N/S | N/S | N/S | N/S | N/S | N/S | N/S | N/S | N/S | N/S | N/S | N/S | N/S | N/S | N/S | N/S | N/S | N/S | N/S | N/S | N/S | N/S | N/S | N/S | N/S | N/S | N/S | N/S | N/S | N/S | N/S | N/S
2004-07-11 | 35.08 | 8.7 | 7.4 | <2 | <2 | 3 | 1 | 0.3 |  | 0.12 | 2.23 | 0.27 | 0.23 | N/S | N/S | N/S | N/S | 69 | N/S | N/S | 0.005 | N/S | N/S | 0.017 | 0.0167 | <0.0006 | <0.003 | 0.0038 | 0.07 | N/S | <0.002 | 0.0259 | N/S | 0.0021 | <0.003 | <0.0006 | 0.0308 | N/S | N/S | N/S | N/S | 52.029 | 18.692 | 207 | N/S | N/S | N/S | N/S | N/S | N/S | N/S | N/S | N/S | N/S | N/S | N/S | N/S | N/S | N/S | N/S | N/S | N/S | N/S
2004-07-12 | 33.55 | 9.3 | 7.3 | <2 | <2 | 2 | 1.1 | 0.2 |  | 0.11 | 3.41 | 0.21 | 0.18 | N/S | N/S | 1.8 | N/S | 73 | <10 | N/S | 0.005 | 0.002 | 0.0014 | 0.016 | 0.0195 | <0.0006 | <0.003 | 0.0046 | 0.057 | N/S | <0.002 | 0.0123 | N/S | 0.0023 | <0.003 | <0.0006 | 0.0351 | N/S | N/S | N/S | N/S | N/S | N/S | N/S | N/S | N/S | N/S | N/S | N/S | N/S | N/S | N/S | N/S | N/S | N/S | N/S | N/S | N/S | N/S | N/S | N/S | N/S | N/S
2004-07-13 | 32.36 | 7.6 | 7.4 | <2 | <2 | 2 | 1.2 | 0.22 |  | 0.13 | 5.16 | 0.46 | 0.41 | 164 | 0.65 | N/S | N/S | 73 | 10 | 81 | 0.007 | 0.002 | 0.0014 | 0.02 | 0.0208 | <0.0006 | <0.003 | 0.003 | 0.063 | N/R | <0.002 | 0.0113 | <0.05 | 0.0027 | <0.003 | <0.0006 | 0.0391 | <0.009 | <0.0002 | <0.03 | <2 | 76.757 | 29.339 | 312 | N/R | N/R | N/R | N/R | N/R | N/R | N/R | N/R | T/X | N/R | N/R | N/R | N/R | T/X | T/X | T/X | T/X | T/X | 10
2004-07-14 | 30.25 | 8.4 | 7.6 | 4 | 3 | <2 | 1.4 | 0.25 |  | 0.15 | 5.01 | 0.79 | 0.75 | N/S | N/S | N/S | 3 | 73 | 10 | N/S | 0.005 | 0.008 | 0.0052 | 0.006 | 0.0201 | 0.0006 | <0.003 | 0.0034 | 0.054 | N/S | <0.002 | 0.0126 | N/S | 0.0062 | <0.003 | <0.0006 | 0.0514 | N/S | N/S | N/S | N/S | N/S | N/S | N/S | N/S | N/S | N/S | N/S | N/S | N/S | N/S | N/S | N/S | N/S | N/S | N/S | N/S | N/S | N/S | N/S | N/S | N/S | N/S
2004-07-15 | 29.24 | 7.9 | 7.4 | 6 | 6 | 3 | 1.7 | 0.24 |  | 0.16 | 4.34 | 0.42 | 0.38 | N/S | N/S | N/S | N/S | 73 | 10 | N/S | 0.006 | 0.009 | 0.0056 | 0.004 | 0.0215 | <0.0006 | <0.003 | 0.0034 | 0.062 | N/S | 0.004 | 0.015 | N/S | 0.0038 | <0.003 | <0.0006 | 0.0591 | N/S | N/S | N/S | N/S | 75.289 | 28.376 | 305 | N/S | N/S | N/S | N/S | N/S | N/S | N/S | N/S | N/S | N/S | N/S | N/S | N/S | N/S | N/S | N/S | N/S | N/S | N/S
2004-07-16 | 27.6 | N/R | N/R | N/S | N/S | N/S | N/S | N/S |  | N/S | N/S | N/S | N/S | N/S | N/S | N/S | N/S | N/R | 10 | N/S | N/S | 0.004 | 0.0017 | N/S | N/S | N/S | N/S | N/S | N/S | N/S | N/S | N/S | N/S | N/S | N/S | N/S | N/S | N/S | N/S | N/S | N/S | N/S | N/S | N/S | N/S | N/S | N/S | N/S | N/S | N/S | N/S | N/S | N/S | N/S | N/S | N/S | N/S | N/S | N/S | N/S | N/S | N/S | N/S
2004-07-17 | 25.49 | N/R | N/R | N/S | N/S | N/S | N/S | N/S |  | N/S | N/S | N/S | N/S | N/S | N/S | N/S | N/S | N/R | N/S | N/S | N/S | N/S | N/S | N/S | N/S | N/S | N/S | N/S | N/S | N/S | N/S | N/S | N/S | N/S | N/S | N/S | N/S | N/S | N/S | N/S | N/S | N/S | N/S | N/S | N/S | N/S | N/S | N/S | N/S | N/S | N/S | N/S | N/S | N/S | N/S | N/S | N/S | N/S | N/S | N/S | N/S | N/S | N/S
2004-07-18 | 26.75 | 8.3 | 7.4 | 5 | 3 | <2 | 1.6 | 0.3 |  | 0.19 | 4.28 | 0.25 | 0.23 | N/S | N/S | N/S | N/S | 74 | N/S | N/S | 0.004 | N/S | N/S | <0.004 | 0.0203 | 0.0006 | <0.003 | 0.0035 | 0.051 | N/S | 0.005 | 0.0143 | N/S | 0.0165 | <0.003 | <0.0006 | 0.0642 | N/S | N/S | N/S | N/S | 72.45 | 26.365 | 289 | N/S | N/S | N/S | N/S | N/S | N/S | N/S | N/S | N/S | N/S | N/S | N/S | N/S | N/S | N/S | N/S | N/S | N/S | N/S
2004-07-19 | 28.21 | 8.2 | 7.4 | 5 | 4 | 2 | 1.7 | 0.31 |  | 0.18 | 5.95 | 0.49 | 0.44 | N/S | N/S | 1.6 | N/S | 72 | 10 | N/S | 0.005 | 0.003 | 0.0015 | <0.004 | 0.0202 | <0.0006 | <0.003 | 0.0026 | 0.067 | N/S | <0.002 | 0.013 | N/S | 0.0166 | <0.003 | <0.0006 | 0.0568 | N/S | N/S | N/S | N/S | N/S | N/S | N/S | N/S | N/S | N/S | N/S | N/S | N/S | N/S | N/S | N/S | N/S | N/S | N/S | N/S | N/S | N/S | N/S | N/S | N/S | N/S
2004-07-20 | 28.74 | 7.4 | 7.4 | 4 | 2 | 3 | 1.6 | 0.31 |  | 0.17 | 6.78 | 1.21 | 1.15 | 182 | 0.98 | N/S | N/S | 65 | <10 | 105 | 0.005 | 0.01 | 0.0061 | <0.004 | 0.0182 | <0.0006 | <0.003 | 0.0033 | 0.059 | T/X | <0.002 | 0.0116 | <0.05 | 0.0146 | <0.003 | <0.0006 | 0.053 | <0.009 | <0.0002 | <0.03 | <2 | 71.141 | 26.441 | 287 | T/X | T/X | T/X | T/X | T/X | T/X | T/X | T/X | T/X | T/X | T/X | T/X | T/X | T/X | T/X | T/X | T/X | T/X | 11
2004-07-21 | 30.77 | 7.9 | 7.5 | 4 | <2 | 3 | 1.5 | 0.32 |  | 0.21 | 5.58 | 1.62 | 1.56 | N/S | N/S | N/S | 4 | 72 | 10 | N/S | 0.007 | 0.01 | 0.0064 | 0.011 | 0.0168 | <0.0006 | <0.003 | 0.0036 | 0.075 | N/S | <0.002 | 0.0153 | N/S | 0.0121 | <0.003 | <0.0006 | 0.057 | N/S | N/S | N/S | N/S | N/S | N/S | N/S | N/S | N/S | N/S | N/S | N/S | N/S | N/S | N/S | N/S | N/S | N/S | N/S | N/S | N/S | N/S | N/S | N/S | N/S | N/S
2004-07-22 | 27.25 | 7.7 | 7.4 | 4 | 3 | 2 | 1.8 | 0.34 |  | 0.25 | 4.37 | 1.14 | 1.09 | N/S | N/S | N/S | N/S | 77 | 10 | N/S | 0.009 | 0.003 | 0.0015 | 0.009 | 0.0158 | <0.0006 | <0.003 | 0.0025 | 0.069 | N/S | 0.004 | 0.0162 | N/S | 0.0118 | <0.003 | <0.0006 | 0.0605 | N/S | N/S | N/S | N/S | 71.932 | 26.423 | 288 | N/S | N/S | N/S | N/S | N/S | N/S | N/S | N/S | N/S | N/S | N/S | N/S | N/S | N/S | N/S | N/S | N/S | N/S | N/S
2004-07-23 | 25.23 | N/R | N/R | N/S | N/S | N/S | N/S | N/S |  | N/S | N/S | N/S | N/S | N/S | N/S | N/S | N/S | N/R | 10 | N/S | N/S | 0.004 | 0.0015 | N/S | N/S | N/S | N/S | N/S | N/S | N/S | N/S | N/S | N/S | N/S | N/S | N/S | N/S | N/S | N/S | N/S | N/S | N/S | N/S | N/S | N/S | N/S | N/S | N/S | N/S | N/S | N/S | N/S | N/S | N/S | N/S | N/S | N/S | N/S | N/S | N/S | N/S | N/S | N/S
2004-07-24 | 26.23 | N/R | N/R | N/S | N/S | N/S | N/S | N/S |  | N/S | N/S | N/S | N/S | N/S | N/S | N/S | N/S | N/R | N/S | N/S | N/S | N/S | N/S | N/S | N/S | N/S | N/S | N/S | N/S | N/S | N/S | N/S | N/S | N/S | N/S | N/S | N/S | N/S | N/S | N/S | N/S | N/S | N/S | N/S | N/S | N/S | N/S | N/S | N/S | N/S | N/S | N/S | N/S | N/S | N/S | N/S | N/S | N/S | N/S | N/S | N/S | N/S | N/S
2004-07-25 | 24.12 | 8 | 7.4 | 3 | <2 | 2 | 1.6 | 0.43 |  | 0.33 | 3.88 | 0.41 | 0.36 | N/S | N/S | N/S | N/S | 70 | N/S | N/S | 0.006 | N/S | N/S | <0.004 | 0.0176 | 0.0006 | <0.003 | <0.002 | 0.068 | N/S | 0.005 | 0.0224 | N/S | 0.0141 | <0.003 | <0.0006 | 0.0615 | N/S | N/S | N/S | N/S | 62.925 | 22.363 | 249 | N/S | N/S | N/S | N/S | N/S | N/S | N/S | N/S | N/S | N/S | N/S | N/S | N/S | N/S | N/S | N/S | N/S | N/S | N/S
2004-07-26 | 24.48 | 7.6 | 7.4 | 3 | <2 | <2 | 1.4 | 0.45 |  | 0.33 | 4.01 | 0.34 | 0.39 | N/S | N/S | 1.6 | N/S | 70 | 10 | N/S | 0.006 | 0.003 | 0.0014 | <0.004 | 0.0179 | <0.0006 | <0.003 | <0.002 | 0.068 | N/S | <0.002 | 0.0205 | N/S | 0.0119 | <0.003 | <0.0006 | 0.0585 | N/S | N/S | N/S | N/S | N/S | N/S | N/S | N/S | N/S | N/S | N/S | N/S | N/S | N/S | N/S | N/S | N/S | N/S | N/S | N/S | N/S | N/S | N/S | N/S | N/S | N/S
2004-07-27 | 26.85 | 7.9 | 7.4 | 3 | <2 | 2 | 1.4 | 0.47 |  | 0.18 | 5.5 | 0.46 | 0.42 | 169 | 1.03 | N/S | N/S | 71 | 10 | 106 | 0.005 | 0.004 | 0.0019 | <0.004 | 0.0178 | <0.0006 | <0.003 | <0.002 | 0.065 | T/X | <0.002 | 0.0134 | <0.05 | 0.0108 | <0.003 | <0.0006 | 0.0536 | <0.009 | <0.0002 | <0.03 | <2 | 65.211 | 23.546 | 260 | T/X | T/X | T/X | T/X | T/X | T/X | T/X | T/X | N/R | T/X | T/X | T/X | T/X | T/X | T/X | T/X | T/X | T/X | 10
2004-07-28 | 26.22 | 7.2 | 7.2 | 2 | <2 | 3 | 1.5 | 0.23 |  | 0.13 | 7 | 0.78 | 0.72 | N/S | N/S | N/S | 3 | 77 | <10 | N/S | 0.005 | 0.004 | 0.001 | 0.004 | 0.0161 | <0.0006 | <0.003 | <0.002 | 0.073 | N/S | <0.002 | 0.0122 | N/S | 0.0104 | <0.003 | <0.0006 | 0.0596 | N/S | N/S | N/S | N/S | N/S | N/S | N/S | N/S | N/S | N/S | N/S | N/S | N/S | N/S | N/S | N/S | N/S | N/S | N/S | N/S | N/S | N/S | N/S | N/S | N/S | N/S
2004-07-29 | 26.77 | 8.4 | 7.4 | <2 | <2 | 3 | 1.3 | 0.16 |  | 0.1 | 5.93 | 0.78 | 0.73 | N/S | N/S | N/S | N/S | 74 | 10 | N/S | 0.003 | 0.006 | 0.0011 | <0.004 | 0.0144 | <0.0006 | <0.003 | <0.002 | 0.077 | N/S | <0.002 | 0.0119 | N/S | 0.0128 | <0.003 | <0.0006 | 0.0795 | N/S | N/S | N/S | N/S | 65.643 | 24.226 | 264 | N/S | N/S | N/S | N/S | N/S | N/S | N/S | N/S | N/S | N/S | N/S | N/S | N/S | N/S | N/S | N/S | N/S | N/S | N/S
2004-07-30 | 26.76 | N/S | N/S | N/S | N/S | N/S | N/S | N/S |  | N/S | N/S | N/S | N/S | N/S | N/S | N/S | N/S | N/S | <10 | N/S | N/S | 0.004 | 0.0013 | N/S | N/S | N/S | N/S | N/S | N/S | N/S | N/S | N/S | N/S | N/S | N/S | N/S | N/S | N/S | N/S | N/S | N/S | N/S | N/S | N/S | N/S | N/S | N/S | N/S | N/S | N/S | N/S | N/S | N/S | N/S | N/S | N/S | N/S | N/S | N/S | N/S | N/S | N/S | N/S
2004-07-31 | 25.77 | N/S | N/S | N/S | N/S | N/S | N/S | N/S |  | N/S | N/S | N/S | N/S | N/S | N/S | N/S | N/S | N/S | N/S | N/S | N/S | N/S | N/S | N/S | N/S | N/S | N/S | N/S | N/S | N/S | N/S | N/S | N/S | N/S | N/S | N/S | N/S | N/S | N/S | N/S | N/S | N/S | N/S | N/S | N/S | N/S | N/S | N/S | N/S | N/S | N/S | N/S | N/S | N/S | N/S | N/S | N/S | N/S | N/S | N/S | N/S | N/S | N/S
2004-08-01 | 24.59 | 8.2 | 7.5 | 2 | <2 | 2 | 1.5 | 0.22 |  | 0.12 | 4.9 | 0.38 | 0.35 | N/S | N/S | N/S | N/S | 72 | N/S | N/S | 0.006 | N/S | N/S | <0.004 | 0.0145 | <0.0006 | <0.003 | 0.006 | 0.076 | N/S | 0.004 | 0.0159 | N/S | 0.01 | <0.003 | <0.0006 | 0.065 | N/S | N/S | N/S | N/S | 68.204 | 24.684 | 272 | N/S | N/S | N/S | N/S | N/S | N/S | N/S | N/S | N/S | N/S | N/S | N/S | N/S | N/S | N/S | N/S | N/S | N/S | N/S
2004-08-02 | 31.44 | 8.5 | 7.5 | <2 | <2 | 3 | 1.5 | 0.22 |  | 0.13 | 5.12 | 0.36 | 0.33 | N/S | N/S | 2.4 | N/S | 73 | <10 | N/S | 0.007 | 0.01 | 0.0051 | 0.008 | 0.0161 | <0.0006 | <0.003 | <0.002 | 0.081 | N/S | <0.002 | 0.0138 | N/S | 0.009 | <0.003 | <0.0006 | 0.0639 | N/S | N/S | N/S | N/S | N/S | N/S | N/S | N/S | N/S | N/S | N/S | N/S | N/S | N/S | N/S | N/S | N/S | N/S | N/S | N/S | N/S | N/S | N/S | N/S | N/S | N/S
2004-08-03 | 35.82 | 8.1 | 7.4 | 2 | <2 | 2 | 1.6 | 0.36 |  | 0.23 | 5.48 | 0.67 | 0.62 | 167 | 1.05 | N/S | N/S | 73 | <10 | 97 | 0.006 | 0.004 | 0.0007 | <0.004 | 0.0156 | <0.0006 | <0.003 | 0.0021 | 0.069 | 0.043 | <0.002 | 0.0152 | <0.05 | 0.008 | <0.003 | <0.0006 | 0.0641 | <0.009 | <0.0002 | <0.03 | <2 | 68.635 | 25.21 | 275 | 0.005 | 0.0144 | <0.0003 | <0.002 | 0.006 | 0.043 | <0.002 | 0.0122 | 0.05 | 0.008 | <0.004 | <0.0003 | 0.061 | <0.004 | <0.0002 | <0.02 | 61.571 | 22.856 | 10
2004-08-04 | 84.69 | 6.5 | 7.1 | 5 | <2 | 3 | 3.7 | 1.95 |  | 0.42 | 3.72 | 1.83 | 1.68 | N/S | N/S | N/S | 5 | 73 | 10 | N/S | 0.009 | 0.008 | 0.0017 | 0.007 | 0.012 | <0.0006 | <0.003 | 0.0027 | 0.095 | N/S | 0.002 | 0.0385 | N/S | 0.0065 | <0.003 | <0.0006 | 0.0524 | N/S | N/S | N/S | N/S | N/S | N/S | N/S | N/S | N/S | N/S | N/S | N/S | N/S | N/S | N/S | N/S | N/S | N/S | N/S | N/S | N/S | N/S | N/S | N/S | N/S | N/S
2004-08-05 | 30.69 | 7.6 | 7.2 | 2 | <2 | 2 | 1.2 | 0.56 |  | 0.2 | 2.26 | 0.55 | 0.49 | N/S | N/S | N/S | N/S | 72 | 10 | N/S | 0.008 | 0.007 | 0.0031 | 0.008 | 0.0125 | <0.0006 | <0.003 | 0.002 | 0.085 | N/S | <0.002 | 0.0272 | N/S | 0.0036 | <0.003 | <0.0006 | 0.0248 | N/S | N/S | N/S | N/S | 47.41 | 16.129 | 185 | N/S | N/S | N/S | N/S | N/S | N/S | N/S | N/S | N/S | N/S | N/S | N/S | N/S | N/S | N/S | N/S | N/S | N/S | N/S
2004-08-06 | 30.55 | N/S | N/S | N/S | N/S | N/S | N/S | N/S |  | N/S | N/S | N/S | N/S | N/S | N/S | N/S | N/S | N/S | S/U | N/S | N/S | 0.004 | 0.001 | N/S | N/S | N/S | N/S | N/S | N/S | N/S | N/S | N/S | N/S | N/S | N/S | N/S | N/S | N/S | N/S | N/S | N/S | N/S | N/S | N/S | N/S | N/S | N/S | N/S | N/S | N/S | N/S | N/S | N/S | N/S | N/S | N/S | N/S | N/S | N/S | N/S | N/S | N/S | N/S
2004-08-07 | 25 | N/S | N/S | N/S | N/S | N/S | N/S | N/S |  | N/S | N/S | N/S | N/S | N/S | N/S | N/S | N/S | N/S | N/S | N/S | N/S | N/S | N/S | N/S | N/S | N/S | N/S | N/S | N/S | N/S | N/S | N/S | N/S | N/S | N/S | N/S | N/S | N/S | N/S | N/S | N/S | N/S | N/S | N/S | N/S | N/S | N/S | N/S | N/S | N/S | N/S | N/S | N/S | N/S | N/S | N/S | N/S | N/S | N/S | N/S | N/S | N/S | N/S
2004-08-08 | 24.28 | 8.3 | 7.4 | <2 | <2 | 2 | 1.1 | 0.23 |  | 0.16 | 2.73 | 0.28 | 0.24 | S/X | S/X | N/S | N/S | 73 | N/S | N/S | 0.005 | N/S | N/S | 0.013 | 0.0168 | <0.0006 | <0.003 | <0.002 | 0.077 | S/X | <0.002 | 0.0191 | S/X | 0.0048 | 0.012 | <0.0006 | 0.043 | S/X | S/X | S/X | N/S | 65.545 | 23.687 | 261 | N/S | N/S | N/S | N/S | N/S | N/S | N/S | N/S | N/S | N/S | N/S | N/S | N/S | N/S | N/S | N/S | N/S | N/S | N/S
2004-08-09 | 24.69 | 8.2 | 7.5 | <2 | <2 | 2 | 1.3 | 0.21 |  | 0.14 | 3.9 | 0.2 | 0.17 | N/S | N/S | 2.4 | N/S | 74 | 10 | N/S | 0.006 | 0.003 | 0.0007 | 0.01 | 0.018 | <0.0006 | <0.003 | <0.002 | 0.075 | N/S | 0.002 | 0.0142 | N/S | 0.0044 | <0.003 | <0.0006 | 0.0488 | N/S | N/S | N/S | N/S | N/S | N/S | N/S | N/S | N/S | N/S | N/S | N/S | N/S | N/S | N/S | N/S | N/S | N/S | N/S | N/S | N/S | N/S | N/S | N/S | N/S | N/S
2004-08-10 | 25.38 | 8.1 | 7.5 | <2 | <2 | 2 | 1.4 | 0.19 |  | 0.12 | 5.07 | 0.23 | 0.21 | 164 | 0.96 | N/S | N/S | 71 | <10 | 99 | 0.005 | 0.004 | 0.0013 | 0.009 | 0.0174 | <0.0006 | <0.003 | <0.002 | 0.09 | T/X | <0.002 | 0.0109 | <0.05 | 0.0053 | <0.003 | <0.0006 | 0.0502 | <0.009 | <0.0002 | <0.03 | <2 | 67.97 | 24.558 | 271 | T/X | T/X | T/X | T/X | T/X | T/X | T/X | T/X | T/X | T/X | T/X | T/X | T/X | T/X | T/X | T/X | T/X | T/X | 9
2004-08-11 | 25.22 | 8.3 | 7.5 | <2 | <2 | <2 | 1.3 | 0.19 |  | 0.11 | 6.02 | 0.54 | 0.5 | N/S | N/S | N/S | 2 | 71 | 10 | N/S | 0.005 | 0.002 | 0.0011 | 0.006 | 0.0157 | <0.0006 | <0.003 | 0.0021 | 0.061 | N/S | <0.002 | 0.0106 | N/S | 0.0076 | <0.003 | <0.0006 | 0.0642 | N/S | N/S | N/S | N/S | N/S | N/S | N/S | N/S | N/S | N/S | N/S | N/S | N/S | N/S | N/S | N/S | N/S | N/S | N/S | N/S | N/S | N/S | N/S | N/S | N/S | N/S
2004-08-12 | 24.56 | 8.4 | 7.5 | <2 | <2 | 3 | 1.1 | 0.16 |  | 0.1 | 5.7 | 0.96 | 0.9 | N/S | N/S | N/S | N/S | 70 | 10 | N/S | 0.004 | 0.004 | 0.002 | 0.008 | 0.0133 | <0.0006 | <0.003 | <0.002 | 0.067 | N/S | 0.003 | 0.011 | N/S | 0.0089 | <0.003 | <0.0006 | 0.0681 | N/S | N/S | N/S | N/S | 68.224 | 25.088 | 274 | N/S | N/S | N/S | N/S | N/S | N/S | N/S | N/S | N/S | N/S | N/S | N/S | N/S | N/S | N/S | N/S | N/S | N/S | N/S
2004-08-13 | 24.15 | 8.6 | 7.4 | S/X | S/X | S/X | S/X | S/X |  | S/X | S/X | S/X | S/X | S/X | S/X | N/S | N/S | 70 | 10 | N/S | S/X | 0.003 | 0.0015 | S/X | S/X | S/X | S/X | S/X | S/X | S/X | S/X | S/X | S/X | S/X | S/X | S/X | S/X | S/X | S/X | S/X | N/S | S/X | S/X | S/X | S/X | S/X | S/X | S/X | S/X | S/X | S/X | S/X | S/X | S/X | S/X | S/X | S/X | S/X | S/X | S/X | S/X | S/X | S/X
2004-08-14 | 23.82 | N/S | N/S | S/X | S/X | S/X | S/X | S/X |  | S/X | S/X | S/X | S/X | S/X | S/X | N/S | N/S | N/S | N/S | N/S | S/X | N/S | N/S | S/X | S/X | S/X | S/X | S/X | S/X | S/X | S/X | S/X | S/X | S/X | S/X | S/X | S/X | S/X | S/X | S/X | N/S | S/X | S/X | S/X | S/X | S/X | S/X | S/X | S/X | S/X | S/X | S/X | S/X | S/X | S/X | S/X | S/X | S/X | S/X | S/X | S/X | S/X | S/X
2004-08-15 | 23.04 | 8 | 7.1 | <2 | <2 | 2 | 1.1 | 0.17 |  | 0.15 | 4.34 | 0.29 | 0.27 | N/S | N/S | N/S | N/S | 73 | N/S | N/S | 0.004 | N/S | N/S | 0.015 | 0.0137 | <0.0006 | <0.003 | <0.002 | 0.098 | N/S | <0.002 | 0.016 | N/S | 0.0176 | <0.003 | <0.0006 | 0.0711 | N/S | N/S | N/S | N/S | 64.164 | 22.958 | 255 | N/S | N/S | N/S | N/S | N/S | N/S | N/S | N/S | N/S | N/S | N/S | N/S | N/S | N/S | N/S | N/S | N/S | N/S | N/S
2004-08-16 | 23.29 | 8.5 | 7.4 | <2 | <2 | 3 | 0.9 | 0.25 |  | 0.14 | 5.4 | 0.21 | 0.19 | N/S | N/S | 2.8 | N/S | 72 | 10 | N/S | 0.005 | 0.002 | 0.0017 | 0.016 | 0.0146 | <0.0006 | <0.003 | <0.002 | 0.053 | N/S | 0.004 | 0.0129 | N/S | 0.0152 | <0.003 | <0.0006 | 0.0748 | N/S | N/S | N/S | N/S | N/S | N/S | N/S | N/S | N/S | N/S | N/S | N/S | N/S | N/S | N/S | N/S | N/S | N/S | N/S | N/S | N/S | N/S | N/S | N/S | N/S | N/S
2004-08-17 | 25.94 | 8.3 | 7.4 | <2 | <2 | 3 | 3.1 | 0.21 |  | 0.12 | 7.1 | 1.17 | 0.9 | 157 | 1.09 | N/S | N/S | 73 | 10 | 97 | 0.005 | 0.004 | 0.0012 | 0.013 | 0.0135 | <0.0006 | <0.003 | 0.0024 | 0.053 | T/X | <0.002 | 0.0114 | 0.08 | 0.0121 | <0.003 | <0.0006 | 0.0769 | <0.009 | <0.0002 | <0.03 | <2 | 64.365 | 23.274 | 257 | T/X | T/X | T/X | T/X | T/X | T/X | T/X | T/X | T/X | T/X | T/X | T/X | T/X | T/X | T/X | T/X | T/X | T/X | 10
2004-08-18 | 26.53 | 8.3 | 7.4 | <2 | <2 | 3 | 1.6 | 0.2 |  | 0.14 | 6.78 | 1.88 | 1.82 | N/S | N/S | N/S | 3 | 73 | 10 | N/S | 0.004 | 0.005 | 0.0009 | 0.017 | 0.0122 | <0.0006 | <0.003 | 0.0032 | 0.055 | N/S | <0.002 | 0.0154 | N/S | 0.0109 | <0.003 | <0.0006 | 0.082 | N/S | N/S | N/S | N/S | N/S | N/S | N/S | N/S | N/S | N/S | N/S | N/S | N/S | N/S | N/S | N/S | N/S | N/S | N/S | N/S | N/S | N/S | N/S | N/S | N/S | N/S
2004-08-19 | 26.5 | 7.9 | 7.4 | <2 | <2 | 2 | 1.5 | 0.17 |  | 0.18 | 5.38 | 1.25 | 1.2 | N/S | N/S | N/S | N/S | 71 | 10 | N/S | 0.007 | 0.005 | 0.0017 | 0.012 | 0.0126 | <0.0006 | <0.003 | 0.0038 | 0.061 | N/S | <0.002 | 0.0194 | N/S | 0.0099 | <0.003 | <0.0006 | 0.0894 | N/S | N/S | N/S | N/S | 63.645 | 23.258 | 255 | N/S | N/S | N/S | N/S | N/S | N/S | N/S | N/S | N/S | N/S | N/S | N/S | N/S | N/S | N/S | N/S | N/S | N/S | N/S
2004-08-20 | 24.22 | N/S | N/S | N/S | N/S | N/S | N/S | N/S |  | N/S | N/S | N/S | N/S | N/S | N/S | N/S | N/S | N/S | <10 | N/S | N/S | 0.01 | 0.0055 | N/S | N/S | N/S | N/S | N/S | N/S | N/S | N/S | N/S | N/S | N/S | N/S | N/S | N/S | N/S | N/S | N/S | N/S | N/S | N/S | N/S | N/S | N/S | N/S | N/S | N/S | N/S | N/S | N/S | N/S | N/S | N/S | N/S | N/S | N/S | N/S | N/S | N/S | N/S | N/S
2004-08-21 | 24.23 | N/S | N/S | N/S | N/S | N/S | N/S | N/S |  | N/S | N/S | N/S | N/S | N/S | N/S | N/S | N/S | N/S | N/S | N/S | N/S | N/S | N/S | N/S | N/S | N/S | N/S | N/S | N/S | N/S | N/S | N/S | N/S | N/S | N/S | N/S | N/S | N/S | N/S | N/S | N/S | N/S | N/S | N/S | N/S | N/S | N/S | N/S | N/S | N/S | N/S | N/S | N/S | N/S | N/S | N/S | N/S | N/S | N/S | N/S | N/S | N/S | N/S
2004-08-22 | 20.79 | 8.3 | 7.3 | 3 | <2 | 4 | 2 | 0.29 |  | 0.27 | 4.55 | 0.58 | 0.52 | N/S | N/S | N/S | N/S | 70 | N/S | N/S | 0.005 | N/S | N/S | 0.019 | 0.0135 | <0.0006 | <0.003 | 0.0033 | 0.058 | N/S | 0.003 | 0.0275 | N/S | 0.0073 | <0.003 | <0.0006 | 0.0907 | N/S | N/S | N/S | N/S | 65.342 | 22.387 | 255 | N/S | N/S | N/S | N/S | N/S | N/S | N/S | N/S | N/S | N/S | N/S | N/S | N/S | N/S | N/S | N/S | N/S | N/S | N/S
2004-08-23 | 25.25 | 8.2 | 7.5 | 3 | <2 | 3 | 2.2 | 0.44 |  | 0.26 | 5.46 | 0.48 | 0.42 | N/S | N/S | 2.1 | N/S | 73 | 10 | N/S | 0.005 | 0.011 | 0.0063 | 0.012 | 0.0141 | <0.0006 | <0.003 | 0.0051 | 0.071 | N/S | <0.002 | 0.0231 | N/S | 0.0084 | <0.003 | <0.0006 | 0.0854 | N/S | N/S | N/S | N/S | N/S | N/S | N/S | N/S | N/S | N/S | N/S | N/S | N/S | N/S | N/S | N/S | N/S | N/S | N/S | N/S | N/S | N/S | N/S | N/S | N/S | N/S
2004-08-24 | 29.18 | 7.8 | 7.5 | <2 | <2 | 2 | 2.1 | 0.31 |  | 0.2 | 6.91 | 1.13 | 1.06 | 152 | 1.1 | N/S | N/S | 73 | 10 | 100 | 0.006 | 0.004 | 0.0014 | 0.008 | 0.0137 | <0.0006 | <0.003 | 0.0044 | 0.058 | T/X | <0.002 | 0.0166 | <0.05 | 0.0061 | <0.003 | <0.0006 | 0.0784 | <0.009 | <0.0002 | <0.03 | 2 | 65.572 | 22.97 | 258 | T/X | T/X | T/X | T/X | T/X | T/X | T/X | T/X | T/X | T/X | T/X | T/X | T/X | T/X | T/X | T/X | T/X | T/X | 14
2004-08-25 | 26.35 | 8.6 | 7.5 | 3 | <2 | 2 | 2.2 | 0.41 |  | 0.25 | 6.29 | 2.26 | 2.14 | N/S | N/S | N/S | 4 | 73 | 10 | N/S | 0.004 | 0.004 | 0.0014 | <0.004 | 0.0132 | <0.0006 | <0.003 | 0.0043 | 0.058 | N/S | <0.002 | 0.0219 | N/S | 0.0054 | <0.003 | <0.0006 | 0.079 | N/S | N/S | N/S | N/S | N/S | N/S | N/S | N/S | N/S | N/S | N/S | N/S | N/S | N/S | N/S | N/S | N/S | N/S | N/S | N/S | N/S | N/S | N/S | N/S | N/S | N/S
2004-08-26 | 26.83 | 8.4 | 7.4 | 3 | <2 | 3 | 2.4 | 0.57 |  | 0.33 | 4.65 | 1.79 | 1.72 | N/S | N/S | N/S | N/S | 73 | 10 | N/S | 0.005 | 0.009 | 0.0042 | <0.004 | 0.0128 | <0.0006 | <0.003 | 0.0034 | 0.059 | N/S | <0.002 | 0.0314 | N/S | 0.0062 | <0.003 | <0.0006 | 0.0733 | N/S | N/S | N/S | N/S | 62.226 | 21.951 | 246 | N/S | N/S | N/S | N/S | N/S | N/S | N/S | N/S | N/S | N/S | N/S | N/S | N/S | N/S | N/S | N/S | N/S | N/S | N/S
2004-08-27 | 31.96 | N/S | N/S | N/S | N/S | N/S | N/S | N/S |  | N/S | N/S | N/S | N/S | N/S | N/S | N/S | N/S | N/S | <10 | N/S | N/S | 0.007 | 0.0029 | N/S | N/S | N/S | N/S | N/S | N/S | N/S | N/S | N/S | N/S | N/S | N/S | N/S | N/S | N/S | N/S | N/S | N/S | N/S | N/S | N/S | N/S | N/S | N/S | N/S | N/S | N/S | N/S | N/S | N/S | N/S | N/S | N/S | N/S | N/S | N/S | N/S | N/S | N/S | N/S
2004-08-28 | 79.79 | N/S | N/S | N/S | N/S | N/S | N/S | N/S |  | N/S | N/S | N/S | N/S | N/S | N/S | N/S | N/S | N/S | N/S | N/S | N/S | N/S | N/S | N/S | N/S | N/S | N/S | N/S | N/S | N/S | N/S | N/S | N/S | N/S | N/S | N/S | N/S | N/S | N/S | N/S | N/S | N/S | N/S | N/S | N/S | N/S | N/S | N/S | N/S | N/S | N/S | N/S | N/S | N/S | N/S | N/S | N/S | N/S | N/S | N/S | N/S | N/S | N/S
2004-08-29 | 28.69 | 8.2 | 7.2 | 4 | <2 | 3 | 1.6 | 0.67 |  | 0.23 | 2.88 | 0.34 | 0.28 | N/S | N/S | N/S | N/S | 70 | N/S | N/S | 0.006 | N/S | N/S | <0.004 | 0.0122 | <0.0006 | <0.003 | 0.0032 | 0.103 | N/S | <0.002 | 0.0423 | N/S | 0.0045 | <0.003 | <0.0006 | 0.0259 | N/S | N/S | N/S | N/S | 39.261 | 12.605 | 150 | N/S | N/S | N/S | N/S | N/S | N/S | N/S | N/S | N/S | N/S | N/S | N/S | N/S | N/S | N/S | N/S | N/S | N/S | N/S
2004-08-30 | 27.79 | 8.8 | 7.4 | 2 | <2 | <2 | 1.7 | 0.39 |  | 0.23 | 3.91 | 0.31 | 0.28 | N/S | N/S | 2.3 | N/S | 71 | 10 | N/S | 0.004 | 0.002 | 0.001 | 0.006 | 0.0136 | <0.0006 | <0.003 | 0.0025 | 0.134 | N/S | <0.002 | 0.0282 | N/S | 0.0036 | <0.003 | <0.0006 | 0.0223 | N/S | N/S | N/S | N/S | N/S | N/S | N/S | N/S | N/S | N/S | N/S | N/S | N/S | N/S | N/S | N/S | N/S | N/S | N/S | N/S | N/S | N/S | N/S | N/S | N/S | N/S
2004-08-31 | 26.92 | 8.7 | 7.5 | <2 | <2 | 3 | 1.3 | 0.29 |  | 0.15 | 5.1 | 0.44 | 0.39 | 127 | 0.66 | N/S | N/S | 71 | 10 | 71 | 0.005 | 0.002 | 0.0005 | 0.01 | 0.016 | <0.0006 | <0.003 | 0.0027 | 0.069 | T/X | <0.002 | 0.0189 | 0.08 | 0.0057 | <0.003 | <0.0006 | 0.0296 | <0.009 | <0.0002 | <0.03 | <2 | 59.527 | 20.96 | 235 | T/X | T/X | T/X | T/X | T/X | T/X | T/X | T/X | T/X | T/X | T/X | T/X | T/X | T/X | T/X | T/X | T/X | T/X | 9
2004-09-01 | 26.59 | 8.8 | 7.5 | <2 | <2 | 2 | 1.3 | 0.29 |  | 0.16 | 4.92 | 0.94 | 0.88 | N/S | N/S | N/S | 3 | 71 | <10 | N/S | 0.005 | 0.004 | 0.001 | 0.013 | 0.0158 | <0.0006 | <0.003 | 0.0021 | 0.059 | N/S | 0.004 | 0.0231 | N/S | 0.0058 | <0.003 | <0.0006 | 0.0462 | N/S | N/S | N/S | N/S | N/S | N/S | N/S | N/S | N/S | N/S | N/S | N/S | N/S | N/S | N/S | N/S | N/S | N/S | N/S | N/S | N/S | N/S | N/S | N/S | N/S | N/S
2004-09-02 | 25.7 | 7.3 | 7.3 | 3 | <2 | 3 | 1.3 | 0.27 |  | 0.22 | 4.42 | 0.61 | 0.57 | N/S | N/S | N/S | N/S | 72 | 10 | N/S | 0.006 | 0.006 | 0.0026 | 0.009 | 0.0155 | <0.0006 | <0.003 | 0.0022 | 0.071 | N/S | 0.003 | 0.0281 | N/S | 0.0074 | <0.003 | <0.0006 | 0.0547 | N/S | N/S | N/S | N/S | 66.16 | 23.619 | 262 | N/S | N/S | N/S | N/S | N/S | N/S | N/S | N/S | N/S | N/S | N/S | N/S | N/S | N/S | N/S | N/S | N/S | N/S | N/S
2004-09-03 | 25.95 | N/S | N/S | N/S | N/S | N/S | N/S | N/S |  | N/S | N/S | N/S | N/S | N/S | N/S | N/S | N/S | N/S | <10 | N/S | N/S | 0.003 | 0.0014 | N/S | N/S | N/S | N/S | N/S | N/S | N/S | N/S | N/S | N/S | N/S | N/S | N/S | N/S | N/S | N/S | N/S | N/S | N/S | N/S | N/S | N/S | N/S | N/S | N/S | N/S | N/S | N/S | N/S | N/S | N/S | N/S | N/S | N/S | N/S | N/S | N/S | N/S | N/S | N/S
2004-09-04 | 24.06 | N/S | N/S | N/S | N/S | N/S | N/S | N/S |  | N/S | N/S | N/S | N/S | N/S | N/S | N/S | N/S | N/S | N/S | N/S | N/S | N/S | N/S | N/S | N/S | N/S | N/S | N/S | N/S | N/S | N/S | N/S | N/S | N/S | N/S | N/S | N/S | N/S | N/S | N/S | N/S | N/S | N/S | N/S | N/S | N/S | N/S | N/S | N/S | N/S | N/S | N/S | N/S | N/S | N/S | N/S | N/S | N/S | N/S | N/S | N/S | N/S | N/S
2004-09-05 | 24.75 | 8.8 | 7.5 | 3 | <2 | 2 | 1.7 | 0.44 |  | 0.27 | 4.96 | 0.4 | 0.37 | N/S | N/S | N/S | N/S | 73 | N/S | N/S | 0.008 | N/S | N/S | 0.006 | 0.0167 | <0.0006 | <0.003 | 0.0038 | 0.074 | N/S | 0.005 | 0.0259 | N/S | 0.0081 | <0.003 | 0.0006 | 0.0738 | N/S | N/S | N/S | N/S | 64.85 | 22.506 | 255 | N/S | N/S | N/S | N/S | N/S | N/S | N/S | N/S | N/S | N/S | N/S | N/S | N/S | N/S | N/S | N/S | N/S | N/S | N/S
2004-09-06 | 23.63 | 9 | 7.5 | 3 | <2 | 2 | 1.7 | 0.29 |  | 0.19 | 5.48 | 0.42 | 0.39 | N/S | N/S | 2.8 | N/S | 73 | 10 | N/S | 0.006 | 0.005 | 0.0012 | 0.005 | 0.0162 | 0.001 | <0.003 | 0.0051 | 0.06 | N/S | 0.009 | 0.0225 | N/S | 0.0081 | <0.003 | <0.0006 | 0.0722 | N/S | N/S | N/S | N/S | N/S | N/S | N/S | N/S | N/S | N/S | N/S | N/S | N/S | N/S | N/S | N/S | N/S | N/S | N/S | N/S | N/S | N/S | N/S | N/S | N/S | N/S
2004-09-07 | 25.07 | 9.2 | 7.4 | <2 | <2 | <2 | 1.6 | 0.24 |  | 0.17 | 6.26 | 0.97 | 0.91 | 162 | 1.16 | N/S | N/S | 72 | 10 | 97 | 0.008 | 0.004 | 0.0014 | 0.008 | 0.0148 | 0.0009 | <0.003 | 0.005 | 0.059 | 0.044 | 0.008 | 0.0188 | <0.05 | 0.0072 | <0.003 | <0.0006 | 0.0692 | <0.009 | <0.0002 | <0.03 | <2 | 63.71 | 22.423 | 251 | <0.004 | 0.0144 | <0.0003 | <0.002 | 0.005 | 0.044 | <0.002 | 0.0135 | <0.05 | 0.006 | <0.004 | <0.0003 | 0.06 | <0.004 | <0.0002 | <0.02 | 62.726 | 22.379 | 9
2004-09-08 | 25.03 | 9.1 | 7.5 | <2 | <2 | 3 | 1.4 | 0.22 |  | 0.15 | 7.49 | 1.94 | 1.87 | N/S | N/S | N/S | 3 | 72 | 10 | N/S | 0.007 | 0.011 | 0.0053 | 0.016 | 0.0152 | <0.0006 | <0.003 | 0.004 | 0.055 | N/S | 0.004 | 0.0168 | N/S | 0.006 | <0.003 | <0.0006 | 0.0611 | N/S | N/S | N/S | N/S | N/S | N/S | N/S | N/S | N/S | N/S | N/S | N/S | N/S | N/S | N/S | N/S | N/S | N/S | N/S | N/S | N/S | N/S | N/S | N/S | N/S | N/S
2004-09-09 | 24.46 | 8.4 | 7.5 | <2 | <2 | 2 | 1.3 | 0.17 |  | 0.12 | 7.07 | 2.23 | 1.93 | N/S | N/S | N/S | N/S | 70 | <10 | N/S | 0.007 | 0.005 | 0.0009 | 0.01 | 0.0126 | <0.0006 | <0.003 | 0.0033 | 0.057 | N/S | <0.002 | 0.0164 | N/S | 0.0055 | <0.003 | <0.0006 | 0.0633 | N/S | N/S | N/S | N/S | 63.832 | 23.6 | 257 | N/S | N/S | N/S | N/S | N/S | N/S | N/S | N/S | N/S | N/S | N/S | N/S | N/S | N/S | N/S | N/S | N/S | N/S | N/S
2004-09-10 | 25.44 | N/S | N/S | N/S | N/S | N/S | N/S | N/S |  | N/S | N/S | N/S | N/S | N/S | N/S | N/S | N/S | N/S | 10 | N/S | N/S | 0.003 | 0.0011 | N/S | N/S | N/S | N/S | N/S | N/S | N/S | N/S | N/S | N/S | N/S | N/S | N/S | N/S | N/S | N/S | N/S | N/S | N/S | N/S | N/S | N/S | N/S | N/S | N/S | N/S | N/S | N/S | N/S | N/S | N/S | N/S | N/S | N/S | N/S | N/S | N/S | N/S | N/S | N/S
2004-09-11 | 24.74 | N/S | N/S | N/S | N/S | N/S | N/S | N/S |  | N/S | N/S | N/S | N/S | N/S | N/S | N/S | N/S | N/S | N/S | N/S | N/S | N/S | N/S | N/S | N/S | N/S | N/S | N/S | N/S | N/S | N/S | N/S | N/S | N/S | N/S | N/S | N/S | N/S | N/S | N/S | N/S | N/S | N/S | N/S | N/S | N/S | N/S | N/S | N/S | N/S | N/S | N/S | N/S | N/S | N/S | N/S | N/S | N/S | N/S | N/S | N/S | N/S | N/S
2004-09-12 | 24.31 | 8.4 | 7.5 | <2 | <2 | 2 | 1.3 | 0.16 |  | 0.12 | 5.24 | 1 | 0.96 | N/S | N/S | N/S | N/S | 72 | N/S | N/S | 0.006 | N/S | N/S | <0.004 | 0.0131 | <0.0006 | <0.003 | 0.0028 | 0.053 | N/S | 0.005 | 0.0194 | N/S | 0.0077 | <0.003 | <0.0006 | 0.0771 | N/S | N/S | N/S | N/S | 61.459 | 21.453 | 242 | N/S | N/S | N/S | N/S | N/S | N/S | N/S | N/S | N/S | N/S | N/S | N/S | N/S | N/S | N/S | N/S | N/S | N/S | N/S
2004-09-13 | 24.4 | 8.3 | 7.4 | <2 | <2 | 4 | 1.5 | 0.19 |  | 0.12 | 5.26 | 0.97 | 0.92 | N/S | N/S | <1.2 | N/S | 72 | 10 | N/S | 0.007 | 0.009 | 0.0049 | 0.01 | 0.0126 | <0.0006 | <0.003 | 0.0032 | 0.058 | N/S | <0.002 | 0.018 | N/S | 0.0072 | <0.003 | <0.0006 | 0.075 | N/S | N/S | N/S | N/S | N/S | N/S | N/S | N/S | N/S | N/S | N/S | N/S | N/S | N/S | N/S | N/S | N/S | N/S | N/S | N/S | N/S | N/S | N/S | N/S | N/S | N/S
2004-09-14 | 25.02 | 8.9 | 7.4 | <2 | <2 | 2 | 1.5 | 0.17 |  | 0.12 | 5.99 | 1.6 | 1.5 | 155 | 1.16 | N/S | N/S | 72 | 10 | 97 | 0.006 | 0.006 | 0.0027 | 0.008 | 0.0117 | <0.0006 | <0.003 | 0.0025 | 0.048 | T/X | <0.002 | 0.0161 | <0.05 | 0.0059 | <0.003 | <0.0006 | 0.0675 | <0.009 | <0.0002 | <0.03 | <2 | 61.722 | 21.961 | 245 | T/X | T/X | T/X | T/X | T/X | T/X | T/X | T/X | T/X | T/X | T/X | T/X | T/X | T/X | T/X | T/X | T/X | T/X | 26
2004-09-15 | 25.06 | 8.2 | 7.6 | <2 | <2 | 2 | 1.5 | 0.16 |  | 0.13 | 6.61 | 2.1 | 2.03 | N/S | N/S | N/S | 4 | 72 | 10 | N/S | 0.005 | 0.003 | 0.0012 | <0.004 | 0.0123 | <0.0006 | <0.003 | 0.0029 | 0.051 | N/S | <0.002 | 0.0184 | N/S | 0.0055 | <0.003 | <0.0006 | 0.0748 | N/S | N/S | N/S | N/S | N/S | N/S | N/S | N/S | N/S | N/S | N/S | N/S | N/S | N/S | N/S | N/S | N/S | N/S | N/S | N/S | N/S | N/S | N/S | N/S | N/S | N/S
2004-09-16 | 25.61 | 8.1 | 7.5 | <2 | <2 | 4 | 1.5 | 0.16 |  | 0.13 | 6.08 | 2.23 | 2.09 | N/S | N/S | N/S | N/S | 73 | 10 | N/S | 0.007 | 0.003 | 0.0013 | <0.004 | 0.0122 | <0.0006 | <0.003 | 0.0037 | 0.05 | N/S | <0.002 | 0.0212 | N/S | 0.0056 | <0.003 | <0.0006 | 0.0749 | N/S | N/S | N/S | N/S | 61.65 | 22.258 | 246 | N/S | N/S | N/S | N/S | N/S | N/S | N/S | N/S | N/S | N/S | N/S | N/S | N/S | N/S | N/S | N/S | N/S | N/S | N/S
2004-09-17 | 23.99 | N/S | N/S | N/S | N/S | N/S | N/S | N/S |  | N/S | N/S | N/S | N/S | N/S | N/S | N/S | N/S | N/S | <10 | N/S | N/S | 0.005 | 0.0016 | N/S | N/S | N/S | N/S | N/S | N/S | N/S | N/S | N/S | N/S | N/S | N/S | N/S | N/S | N/S | N/S | N/S | N/S | N/S | N/S | N/S | N/S | N/S | N/S | N/S | N/S | N/S | N/S | N/S | N/S | N/S | N/S | N/S | N/S | N/S | N/S | N/S | N/S | N/S | N/S
2004-09-18 | 24.4 | N/S | N/S | N/S | N/S | N/S | N/S | N/S |  | N/S | N/S | N/S | N/S | N/S | N/S | N/S | N/S | N/S | N/S | N/S | N/S | N/S | N/S | N/S | N/S | N/S | N/S | N/S | N/S | N/S | N/S | N/S | N/S | N/S | N/S | N/S | N/S | N/S | N/S | N/S | N/S | N/S | N/S | N/S | N/S | N/S | N/S | N/S | N/S | N/S | N/S | N/S | N/S | N/S | N/S | N/S | N/S | N/S | N/S | N/S | N/S | N/S | N/S
2004-09-19 | 22.42 | 8.7 | 7.4 | <2 | <2 | 3 | 1.6 | 0.17 |  | 0.12 | 5.85 | 0.67 | 0.62 | N/S | N/S | N/S | N/S | 71 | N/S | N/S | 0.002 | N/S | N/S | <0.004 | 0.0135 | <0.0006 | <0.003 | 0.0026 | 0.053 | N/S | 0.002 | 0.0225 | N/S | 0.006 | <0.003 | <0.0006 | 0.078 | N/S | N/S | N/S | N/S | 67.607 | 23.089 | 264 | N/S | N/S | N/S | N/S | N/S | N/S | N/S | N/S | N/S | N/S | N/S | N/S | N/S | N/S | N/S | N/S | N/S | N/S | N/S
2004-09-20 | 23.03 | 8.8 | 7.5 | <2 | <2 | 2 | 1.4 | 0.2 |  | 0.12 | 6.11 | 0.55 | 0.52 | N/S | N/S | 1.7 | N/S | 73 | 10 | N/S | 0.006 | 0.007 | 0.0028 | 0.007 | 0.0134 | <0.0006 | <0.003 | 0.0025 | 0.059 | N/S | 0.002 | 0.0223 | N/S | 0.0055 | <0.003 | <0.0006 | 0.0722 | N/S | N/S | N/S | N/S | N/S | N/S | N/S | N/S | N/S | N/S | N/S | N/S | N/S | N/S | N/S | N/S | N/S | N/S | N/S | N/S | N/S | N/S | N/S | N/S | N/S | N/S
2004-09-21 | 22.76 | 8.6 | 7.5 | <2 | <2 | 2 | 1.5 | 0.17 |  | 0.09 | 8.47 | 1.2 | 1.09 | 151 | 1.3 | N/S | N/S | 71 | 10 | 92 | 0.008 | 0.004 | <0.0004 | 0.01 | 0.0129 | <0.0006 | <0.003 | 0.0034 | 0.079 | T/X | 0.003 | 0.0207 | <0.05 | 0.0052 | <0.003 | <0.0006 | 0.0688 | <0.009 | <0.0002 | <0.03 | <2 | 60.976 | 21.337 | 240 | T/X | T/X | T/X | T/X | T/X | T/X | T/X | T/X | T/X | T/X | T/X | T/X | T/X | T/X | T/X | T/X | T/X | T/X | 10
2004-09-22 | 23.94 | 8.3 | 7.5 | <2 | <2 | 2 | 1.4 | 0.16 |  | 0.09 | 8.74 | 1.95 | 1.91 | N/S | N/S | N/S | 1 | 73 | <10 | N/S | 0.007 | 0.004 | 0.0014 | 0.008 | 0.0118 | <0.0006 | <0.003 | 0.0026 | 0.049 | N/S | <0.002 | 0.0157 | N/S | 0.0052 | <0.003 | <0.0006 | 0.0702 | N/S | N/S | N/S | N/S | N/S | N/S | N/S | N/S | N/S | N/S | N/S | N/S | N/S | N/S | N/S | N/S | N/S | N/S | N/S | N/S | N/S | N/S | N/S | N/S | N/S | N/S
2004-09-23 | 22.44 | 8.3 | 7.4 | <2 | <2 | 3 | 1.4 | 0.16 |  | 0.09 | 8.13 | 2.2 | 2.22 | N/S | N/S | N/S | N/S | 71 | 10 | N/S | 0.007 | 0.004 | 0.0016 | 0.007 | 0.0115 | <0.0006 | <0.003 | 0.0029 | 0.053 | N/S | <0.002 | 0.0165 | N/S | 0.0055 | <0.003 | <0.0006 | 0.0759 | N/S | N/S | N/S | N/S | 62.517 | 22.382 | 248 | N/S | N/S | N/S | N/S | N/S | N/S | N/S | N/S | N/S | N/S | N/S | N/S | N/S | N/S | N/S | N/S | N/S | N/S | N/S
2004-09-24 | 23.21 | N/S | N/S | S/U | S/U | S/U | S/U | S/U |  | S/U | S/U | S/U | S/U | S/U | S/U | N/S | N/S | N/S | 10 | N/S | S/U | 0.004 | 0.0012 | S/U | S/U | S/U | S/U | S/U | S/U | S/U | S/U | S/U | S/U | S/U | S/U | S/U | S/U | S/U | S/U | S/U | N/S | S/U | S/U | S/U | S/U | S/U | S/U | S/U | S/U | S/U | S/U | S/U | S/U | S/U | S/U | S/U | S/U | S/U | S/U | S/U | S/U | S/U | S/U
2004-09-25 | 23.27 | N/S | N/S | S/U | S/U | S/U | S/U | S/U |  | S/U | S/U | S/U | S/U | S/U | S/U | N/S | N/S | N/S | N/S | N/S | S/U | N/S | N/S | S/U | S/U | S/U | S/U | S/U | S/U | S/U | S/U | S/U | S/U | S/U | S/U | S/U | S/U | S/U | S/U | S/U | N/S | S/U | S/U | S/U | S/U | S/U | S/U | S/U | S/U | S/U | S/U | S/U | S/U | S/U | S/U | S/U | S/U | S/U | S/U | S/U | S/U | S/U | S/U
2004-09-26 | 22.54 | 8.6 | 7.5 | <2 | <2 | 2 | 1.6 | 0.44 |  | 0.14 | 6.35 | 0.68 | 0.64 | N/S | N/S | N/S | N/S | 70 | N/S | N/S | 0.005 | N/S | N/S | <0.004 | 0.0128 | <0.0006 | <0.003 | 0.003 | 0.056 | N/S | <0.002 | 0.0211 | N/S | 0.0058 | <0.003 | <0.0006 | 0.0802 | N/S | N/S | N/S | N/S | 62.171 | 20.976 | 242 | N/S | N/S | N/S | N/S | N/S | N/S | N/S | N/S | N/S | N/S | N/S | N/S | N/S | N/S | N/S | N/S | N/S | N/S | N/S
2004-09-27 | 22.82 | 8.6 | 7.4 | <2 | <2 | 2 | 1.7 | 0.29 |  | 0.12 | 7.69 | 0.64 | 0.59 | N/S | N/S | 1.9 | N/S | 70 | <10 | N/S | 0.005 | 0.005 | 0.0008 | <0.004 | 0.0127 | 0.0007 | <0.003 | 0.0044 | 0.065 | N/S | 0.004 | 0.0201 | N/S | 0.0052 | <0.003 | <0.0006 | 0.0777 | N/S | N/S | N/S | N/S | N/S | N/S | N/S | N/S | N/S | N/S | N/S | N/S | N/S | N/S | N/S | N/S | N/S | N/S | N/S | N/S | N/S | N/S | N/S | N/S | N/S | N/S
2004-09-28 | 22.96 | 8.1 | 7.5 | <2 | <2 | 2 | 1.7 | 0.18 |  | 0.04 | <0.03 | 1.23 | 1.15 | 162 | 1.17 | N/S | N/S | 73 | 10 | 96 | 0.006 | 0.004 | <0.0004 | <0.004 | 0.0121 | 0.0007 | <0.003 | 0.0038 | 0.062 | T/X | 0.004 | 0.0163 | <0.05 | 0.0048 | <0.003 | <0.0006 | 0.0727 | <0.009 | <0.0002 | <0.03 | <2 | 61.779 | 21.345 | 242 | T/X | T/X | T/X | T/X | T/X | T/X | T/X | T/X | T/X | T/X | T/X | T/X | T/X | T/X | T/X | T/X | T/X | T/X | 10
2004-09-29 | 23.91 | 8.6 | 7.5 | 3 | <2 | 3 | 2 | 0.35 |  | 0.18 | 7.52 | 2.08 | 1.96 | N/S | N/S | N/S | <1 | 70 | 10 | N/S | 0.004 | 0.005 | <0.0004 | <0.004 | 0.0115 | <0.0006 | <0.003 | 0.0039 | 0.069 | N/S | 0.005 | 0.0197 | N/S | 0.0055 | <0.003 | <0.0006 | 0.073 | N/S | N/S | N/S | N/S | N/S | N/S | N/S | N/S | N/S | N/S | N/S | N/S | N/S | N/S | N/S | N/S | N/S | N/S | N/S | N/S | N/S | N/S | N/S | N/S | N/S | N/S
2004-09-30 | 24.42 | 8.3 | 7.4 | 3 | <2 | 5 | 2 | 0.35 |  | 0.28 | 7.35 | 1.98 | 1.76 | N/S | N/S | N/S | N/S | 68 | 10 | N/S | 0.007 | 0.005 | 0.0004 | <0.004 | 0.0107 | 0.0007 | <0.003 | 0.0035 | 0.079 | N/S | 0.004 | 0.0335 | N/S | 0.0064 | <0.003 | <0.0006 | 0.069 | N/S | N/S | N/S | N/S | 61.268 | 21.513 | 242 | N/S | N/S | N/S | N/S | N/S | N/S | N/S | N/S | N/S | N/S | N/S | N/S | N/S | N/S | N/S | N/S | N/S | N/S | N/S
2004-10-01 | 24.68 | N/S | N/S | S/U | S/U | S/U | S/U | S/U |  | S/U | S/U | S/U | S/U | S/U | S/U | N/S | N/S | N/S | 10 | N/S | S/U | 0.007 | <0.0004 | S/U | S/U | S/U | S/U | S/U | S/U | S/U | S/U | S/U | S/U | S/U | S/U | S/U | S/U | S/U | S/U | S/U | N/S | S/U | S/U | S/U | S/U | S/U | S/U | S/U | S/U | S/U | S/U | S/U | S/U | S/U | S/U | S/U | S/U | S/U | S/U | S/U | S/U | S/U | S/U
2004-10-02 | 24.75 | N/S | N/S | S/U | S/U | S/U | S/U | S/U |  | S/U | S/U | S/U | S/U | S/U | S/U | N/S | N/S | N/S | N/S | N/S | S/U | N/S | N/S | S/U | S/U | S/U | S/U | S/U | S/U | S/U | S/U | S/U | S/U | S/U | S/U | S/U | S/U | S/U | S/U | S/U | N/S | S/U | S/U | S/U | S/U | S/U | S/U | S/U | S/U | S/U | S/U | S/U | S/U | S/U | S/U | S/U | S/U | S/U | S/U | S/U | S/U | S/U | S/U
2004-10-03 | 22.94 | 8.4 | 7.4 | T/X | T/X | T/X | 2.4 | 0.66 |  | 0.41 | 4.73 | 0.46 | 0.39 | N/S | N/S | N/S | N/S | 67 | N/S | N/S | 0.002 | N/S | N/S | <0.004 | 0.0129 | <0.0006 | <0.003 | <0.002 | 0.064 | N/S | <0.002 | 0.0329 | N/S | 0.0072 | <0.003 | <0.0006 | 0.0727 | N/S | N/S | N/S | N/S | 60.664 | 20.68 | 237 | N/S | N/S | N/S | N/S | N/S | N/S | N/S | N/S | N/S | N/S | N/S | N/S | N/S | N/S | N/S | N/S | N/S | N/S | N/S
2004-10-04 | 22.42 | 8.7 | 7.5 | T/X | T/X | T/X | 2 | 0.33 |  | 0.29 | 5.37 | 0.36 | 0.29 | N/S | N/S | 2.2 | N/S | 70 | 20 | N/S | 0.004 | <0.002 | 0.0013 | 0.007 | 0.0129 | <0.0006 | <0.003 | 0.0024 | 0.061 | N/S | 0.002 | 0.0254 | N/S | 0.0073 | <0.003 | <0.0006 | 0.064 | N/S | N/S | N/S | N/S | N/S | N/S | N/S | N/S | N/S | N/S | N/S | N/S | N/S | N/S | N/S | N/S | N/S | N/S | N/S | N/S | N/S | N/S | N/S | N/S | N/S | N/S
2004-10-05 | 23.61 | 8.6 | 7.4 | 3 | <2 | 3 | 1.5 | 0.18 |  | 0.18 | 6.3 | 0.63 | 0.56 | 147 | 1.17 | N/S | N/S | 65 | 10 | 88 | 0.004 | 0.003 | 0.0015 | 0.006 | 0.0129 | <0.0006 | <0.003 | 0.0025 | 0.059 | 0.038 | <0.002 | 0.0201 | <0.05 | 0.0059 | <0.003 | <0.0006 | 0.0631 | <0.009 | <0.0002 | <0.03 | <2 | 61.775 | 21.194 | 242 | <0.004 | 0.0125 | 0.0003 | <0.002 | 0.011 | 0.038 | <0.002 | 0.0171 | <0.05 | 0.006 | <0.004 | <0.0003 | 0.069 | <0.004 | <0.0002 | <0.02 | 60.655 | 20.753 | 11
2004-10-06 | 23.48 | 8.8 | 7.3 | 2 | <2 | 4 | 1.6 | 0.2 |  | 0.17 | 6.25 | 1.12 | 1 | N/S | N/S | N/S | 4 | 66 | 10 | N/S | 0.004 | 0.003 | 0.0004 | <0.004 | 0.0118 | 0.001 | <0.003 | 0.0028 | 0.055 | N/S | 0.004 | 0.0204 | N/S | 0.0062 | <0.003 | <0.0006 | 0.0706 | N/S | N/S | N/S | N/S | N/S | N/S | N/S | N/S | N/S | N/S | N/S | N/S | N/S | N/S | N/S | N/S | N/S | N/S | N/S | N/S | N/S | N/S | N/S | N/S | N/S | N/S
2004-10-07 | 25.09 | 8.8 | 7.5 | 4 | <2 | 5 | 2 | 0.24 |  | 0.17 | 6.3 | 1.37 | 1.22 | N/S | N/S | N/S | N/S | 66 | 10 | N/S | 0.003 | <0.002 | 0.0005 | <0.004 | 0.0118 | 0.0008 | <0.003 | 0.0028 | 0.059 | N/S | 0.003 | 0.0234 | N/S | 0.0061 | <0.003 | <0.0006 | 0.0762 | N/S | N/S | N/S | N/S | 61.889 | 21.641 | 244 | N/S | N/S | N/S | N/S | N/S | N/S | N/S | N/S | N/S | N/S | N/S | N/S | N/S | N/S | N/S | N/S | N/S | N/S | N/S
2004-10-08 | 35.87 | N/S | N/S | S/U | S/U | S/U | S/U | S/U |  | S/U | S/U | S/U | S/U | S/U | S/U | N/S | N/S | N/S | 10 | N/S | S/U | 0.008 | 0.0026 | S/U | S/U | S/U | S/U | S/U | S/U | S/U | S/U | S/U | S/U | S/U | S/U | S/U | S/U | S/U | S/U | S/U | N/S | S/U | S/U | S/U | S/U | S/U | S/U | S/U | S/U | S/U | S/U | S/U | S/U | S/U | S/U | S/U | S/U | S/U | S/U | S/U | S/U | S/U | S/U
2004-10-09 | 37.02 | N/S | N/S | S/U | S/U | S/U | S/U | S/U |  | S/U | S/U | S/U | S/U | S/U | S/U | N/S | N/S | N/S | N/S | N/S | S/U | N/S | N/S | S/U | S/U | S/U | S/U | S/U | S/U | S/U | S/U | S/U | S/U | S/U | S/U | S/U | S/U | S/U | S/U | S/U | N/S | S/U | S/U | S/U | S/U | S/U | S/U | S/U | S/U | S/U | S/U | S/U | S/U | S/U | S/U | S/U | S/U | S/U | S/U | S/U | S/U | S/U | S/U
2004-10-10 | 24.58 | 8.3 | 7.3 | T/X | T/X | T/X | 1.5 | 0.21 |  | 0.09 | 3.54 | 1.19 | 1.1 | N/S | N/S | N/S | N/S | 71 | N/S | N/S | 0.005 | N/S | N/S | 0.005 | 0.0107 | 0.0008 | <0.003 | 0.004 | 0.05 | N/S | 0.006 | 0.0219 | N/S | 0.0059 | <0.003 | <0.0006 | 0.0674 | N/S | N/S | N/S | N/S | 51.188 | 17.306 | 199 | N/S | N/S | N/S | N/S | N/S | N/S | N/S | N/S | N/S | N/S | N/S | N/S | N/S | N/S | N/S | N/S | N/S | N/S | N/S
2004-10-11 | 22.76 | 9.8 | 7.3 | T/X | T/X | T/X | 1.7 | 0.25 |  | 0.13 | 4.98 | 0.94 | 0.85 | N/S | N/S | 1.8 | N/S | 67 | 10 | N/S | 0.004 | 0.007 | 0.0036 | <0.004 | 0.0108 | <0.0006 | <0.003 | 0.0027 | 0.047 | N/S | 0.002 | 0.0218 | N/S | 0.0044 | <0.003 | <0.0006 | 0.0544 | N/S | N/S | N/S | N/S | N/S | N/S | N/S | N/S | N/S | N/S | N/S | N/S | N/S | N/S | N/S | N/S | N/S | N/S | N/S | N/S | N/S | N/S | N/S | N/S | N/S | N/S
2004-10-12 | 23.97 | 9.4 | 7.3 | 2 | <2 | 4 | 1.5 | 0.53 |  | 0.15 | 6.26 | 1.32 | 1.23 | 148 | 0.99 | N/S | N/S | 66 | 10 | 83 | 0.003 | 0.004 | 0.0004 | 0.005 | 0.0114 | <0.0006 | <0.003 | 0.0027 | 0.046 | T/X | 0.002 | 0.0212 | <0.05 | 0.0047 | <0.003 | <0.0006 | 0.0575 | <0.009 | <0.0002 | <0.03 | <2 | 60.279 | 21.109 | 237 | T/X | T/X | T/X | T/X | T/X | T/X | T/X | T/X | T/X | T/X | T/X | T/X | T/X | T/X | T/X | T/X | T/X | T/X | 9
2004-10-13 | 23.78 | 9.2 | 7.4 | 2 | <2 | 5 | 1.5 | 0.2 |  | 0.15 | 5.35 | 1.89 | 1.76 | N/S | N/S | N/S | 3 | 67 | 10 | N/S | 0.003 | 0.002 | 0.0012 | 0.009 | 0.011 | <0.0006 | <0.003 | 0.0031 | 0.044 | N/S | 0.004 | 0.0219 | N/S | 0.0063 | <0.003 | <0.0006 | 0.0651 | N/S | N/S | N/S | N/S | N/S | N/S | N/S | N/S | N/S | N/S | N/S | N/S | N/S | N/S | N/S | N/S | N/S | N/S | N/S | N/S | N/S | N/S | N/S | N/S | N/S | N/S
2004-10-14 | 23.43 | 8.5 | 7.4 | 2 | <2 | 4 | 1.6 | 0.37 |  | 0.16 | 5.41 | 1.5 | 1.4 | N/S | N/S | N/S | N/S | 67 | 10 | N/S | 0.005 | 0.008 | 0.0042 | 0.01 | 0.0113 | <0.0006 | <0.003 | 0.0029 | 0.042 | N/S | 0.002 | 0.0258 | N/S | 0.007 | <0.003 | <0.0006 | 0.0736 | N/S | N/S | N/S | N/S | 62.746 | 22.257 | 248 | N/S | N/S | N/S | N/S | N/S | N/S | N/S | N/S | N/S | N/S | N/S | N/S | N/S | N/S | N/S | N/S | N/S | N/S | N/S
2004-10-15 | 25.39 | N/S | N/S | S/U | S/U | S/U | S/U | S/U |  | S/U | S/U | S/U | S/U | S/U | S/U | N/S | N/S | N/S | 10 | N/S | S/U | 0.004 | 0.0019 | S/U | S/U | S/U | S/U | S/U | S/U | S/U | S/U | S/U | S/U | S/U | S/U | S/U | S/U | S/U | S/U | S/U | N/S | S/U | S/U | S/U | S/U | S/U | S/U | S/U | S/U | S/U | S/U | S/U | S/U | S/U | S/U | S/U | S/U | S/U | S/U | S/U | S/U | S/U | S/U
2004-10-16 | 25.64 | N/S | N/S | S/U | S/U | S/U | S/U | S/U |  | S/U | S/U | S/U | S/U | S/U | S/U | N/S | N/S | N/S | N/S | N/S | S/U | N/S | N/S | S/U | S/U | S/U | S/U | S/U | S/U | S/U | S/U | S/U | S/U | S/U | S/U | S/U | S/U | S/U | S/U | S/U | N/S | S/U | S/U | S/U | S/U | S/U | S/U | S/U | S/U | S/U | S/U | S/U | S/U | S/U | S/U | S/U | S/U | S/U | S/U | S/U | S/U | S/U | S/U
2004-10-17 | 22.25 | 8.4 | 7.4 | T/X | T/X | T/X | 1.6 | 0.23 |  | 0.14 | 6.67 | 1.16 | 1.1 | N/S | N/S | N/S | N/S | 66 | N/S | N/S | 0.005 | N/S | N/S | 0.008 | 0.0119 | <0.0006 | <0.003 | 0.0056 | 0.05 | N/S | 0.003 | 0.0224 | N/S | 0.0082 | 0.004 | <0.0006 | 0.0788 | N/S | N/S | N/S | N/S | 62.605 | 21.873 | 246 | N/S | N/S | N/S | N/S | N/S | N/S | N/S | N/S | N/S | N/S | N/S | N/S | N/S | N/S | N/S | N/S | N/S | N/S | N/S
2004-10-18 | 23.26 | 8.7 | 7.4 | T/X | T/X | T/X | 1.4 | 0.24 |  | 0.11 | 6.71 | 1.19 | 1.13 | N/S | N/S | 3.4 | N/S | 64 | 10 | N/S | 0.008 | <0.002 | 0.001 | 0.012 | 0.0111 | <0.0006 | <0.003 | 0.0051 | 0.043 | N/S | <0.002 | 0.0193 | N/S | 0.0039 | <0.003 | <0.0006 | 0.0695 | N/S | N/S | N/S | N/S | N/S | N/S | N/S | N/S | N/S | N/S | N/S | N/S | N/S | N/S | N/S | N/S | N/S | N/S | N/S | N/S | N/S | N/S | N/S | N/S | N/S | N/S
2004-10-19 | 22.48 | 10.5 | 7.5 | <2 | <2 | 2 | 1.5 | 0.22 |  | 0.09 | 7.35 | 1.51 | 1.44 | 157 | 1.15 | N/S | N/S | 64 | <10 | 92 | 0.003 | 0.004 | 0.0005 | 0.007 | 0.0111 | <0.0006 | <0.003 | <0.002 | 0.042 | T/X | <0.002 | 0.0167 | <0.05 | 0.0045 | <0.003 | <0.0006 | 0.0666 | <0.009 | <0.0002 | <0.03 | <2 | 61.977 | 21.901 | 245 | T/X | T/X | T/X | T/X | T/X | T/X | T/X | T/X | T/X | T/X | T/X | T/X | T/X | T/X | T/X | T/X | T/X | T/X | 11
2004-10-20 | 23.44 | 9.8 | 7.5 | <2 | <2 | 3 | 1.5 | 0.16 |  | 0.1 | 7.89 | 1.96 | 1.89 | N/S | N/S | N/S | 4 | 65 | 10 | N/S | 0.004 | 0.009 | 0.0046 | <0.004 | 0.0108 | <0.0006 | <0.003 | 0.0035 | 0.043 | N/S | 0.002 | 0.0159 | N/S | 0.0068 | <0.003 | <0.0006 | 0.0644 | N/S | N/S | N/S | N/S | N/S | N/S | N/S | N/S | N/S | N/S | N/S | N/S | N/S | N/S | N/S | N/S | N/S | N/S | N/S | N/S | N/S | N/S | N/S | N/S | N/S | N/S
2004-10-21 | 24.45 | 9.3 | 7.4 | <2 | <2 | 4 | 1.3 | 0.17 |  | 0.11 | 7.31 | 2 | 1.96 | N/S | N/S | N/S | N/S | 65 | 10 | N/S | 0.003 | 0.007 | 0.0043 | <0.004 | 0.011 | <0.0006 | <0.003 | 0.0022 | 0.041 | N/S | 0.002 | 0.0186 | N/S | 0.0063 | <0.003 | <0.0006 | 0.0664 | N/S | N/S | N/S | N/S | 63.451 | 22.18 | 250 | N/S | N/S | N/S | N/S | N/S | N/S | N/S | N/S | N/S | N/S | N/S | N/S | N/S | N/S | N/S | N/S | N/S | N/S | N/S
2004-10-22 | 23.52 | N/S | N/S | S/U | S/U | S/U | S/U | S/U |  | S/U | S/U | S/U | S/U | S/U | S/U | N/S | N/S | N/S | <10 | N/S | S/U | 0.002 | 0.0014 | S/U | S/U | S/U | S/U | S/U | S/U | S/U | S/U | S/U | S/U | S/U | S/U | S/U | S/U | S/U | S/U | S/U | N/S | S/U | S/U | S/U | S/U | S/U | S/U | S/U | S/U | S/U | S/U | S/U | S/U | S/U | S/U | S/U | S/U | S/U | S/U | S/U | S/U | S/U | S/U
2004-10-23 | 46.51 | N/S | N/S | S/U | S/U | S/U | S/U | S/U |  | S/U | S/U | S/U | S/U | S/U | S/U | N/S | N/S | N/S | N/S | N/S | S/U | N/S | N/S | S/U | S/U | S/U | S/U | S/U | S/U | S/U | S/U | S/U | S/U | S/U | S/U | S/U | S/U | S/U | S/U | S/U | N/S | S/U | S/U | S/U | S/U | S/U | S/U | S/U | S/U | S/U | S/U | S/U | S/U | S/U | S/U | S/U | S/U | S/U | S/U | S/U | S/U | S/U | S/U
2004-10-24 | 31.21 | 8.8 | 7.3 | T/X | S/X | T/X | 1.5 | 0.21 |  | 0.08 | 5.32 | 0.94 | 0.84 | T/X | T/X | N/S | N/S | 65 | N/S | N/S | 0.006 | N/S | N/S | <0.004 | 0.0101 | <0.0006 | <0.003 | 0.0029 | 0.059 | T/X | <0.002 | 0.0198 | T/X | 0.0048 | <0.003 | <0.0006 | 0.0575 | T/X | T/X | T/X | N/S | 47.594 | 16.03 | 185 | S/X | S/X | S/X | S/X | S/X | S/X | S/X | S/X | S/X | S/X | S/X | S/X | S/X | S/X | S/X | S/X | S/X | S/X | S/X
2004-10-25 | 24.09 | 8.8 | 7.4 | N/S | N/S | N/S | 0.9 | 0.2 |  | 0.1 | 5.07 | 0.73 | 0.65 | N/S | N/S | 1.3 | N/S | 65 | 10 | N/S | 0.003 | 0.003 | 0.0004 | <0.004 | 0.0099 | <0.0006 | <0.003 | 0.0034 | 0.055 | N/S | 0.005 | 0.0191 | N/S | 0.0056 | <0.003 | <0.0006 | 0.0396 | N/S | N/S | N/S | N/S | N/S | N/S | N/S | N/S | N/S | N/S | N/S | N/S | N/S | N/S | N/S | N/S | N/S | N/S | N/S | N/S | N/S | N/S | N/S | N/S | N/S | N/S
2004-10-26 | 23.26 | 8.3 | 7.3 | <2 | <2 | <2 | 1 | 0.21 |  | 0.1 | 6.1 | 0.83 | 0.78 | 125 | 0.91 | N/S | N/S | 65 | 10 | 64 | 0.008 | 0.01 | 0.0049 | <0.004 | 0.0113 | <0.0006 | <0.003 | 0.0023 | 0.048 | T/X | 0.003 | 0.0182 | <0.05 | 0.008 | <0.003 | <0.0006 | 0.0425 | <0.009 | <0.0002 | <0.03 | 2 | 77.899 | 18.428 | 270 | T/X | T/X | T/X | T/X | T/X | T/X | T/X | T/X | T/X | T/X | T/X | T/X | T/X | T/X | T/X | T/X | T/X | T/X | 9
2004-10-27 | 21.98 | 8.6 | 7.3 | <2 | <2 | 2 | 1.2 | 0.22 |  | 0.13 | 6.91 | 1.35 | 1.3 | N/S | N/S | N/S | 1 | 66 | 20 | N/S | 0.006 | 0.01 | 0.0064 | <0.004 | 0.0124 | <0.0006 | <0.003 | 0.0025 | 0.045 | N/S | <0.002 | 0.0197 | N/S | 0.0108 | <0.003 | <0.0006 | 0.0556 | N/S | N/S | N/S | N/S | N/S | N/S | N/S | N/S | N/S | N/S | N/S | N/S | N/S | N/S | N/S | N/S | N/S | N/S | N/S | N/S | N/S | N/S | N/S | N/S | N/S | N/S
2004-10-28 | 22.36 | 8.8 | 7.4 | <2 | <2 | 3 | 1.3 | 0.31 |  | 0.14 | 6.7 | 1.59 | 1.5 | N/S | N/S | N/S | N/S | 66 | <10 | N/S | 0.027 | 0.026 | 0.0184 | 0.008 | 0.0126 | <0.0006 | <0.003 | 0.0029 | 0.054 | N/S | <0.002 | 0.0229 | N/S | 0.0116 | 0.003 | <0.0006 | 0.0671 | N/S | N/S | N/S | N/S | 59.281 | 20.992 | 234 | N/S | N/S | N/S | N/S | N/S | N/S | N/S | N/S | N/S | N/S | N/S | N/S | N/S | N/S | N/S | N/S | N/S | N/S | N/S
2004-10-29 | 26.16 | N/S | N/S | S/U | S/U | S/U | S/U | S/U |  | S/U | S/U | S/U | S/U | S/U | S/U | N/S | N/S | N/S | <10 | N/S | S/U | 0.025 | 0.0163 | S/U | S/U | S/U | S/U | S/U | S/U | S/U | S/U | S/U | S/U | S/U | S/U | S/U | S/U | S/U | S/U | S/U | N/S | S/U | S/U | S/U | S/U | S/U | S/U | S/U | S/U | S/U | S/U | S/U | S/U | S/U | S/U | S/U | S/U | S/U | S/U | S/U | S/U | S/U | S/U
2004-10-30 | 24.72 | N/S | N/S | S/U | S/U | S/U | S/U | S/U |  | S/U | S/U | S/U | S/U | S/U | S/U | N/S | N/S | N/S | N/S | N/S | S/U | S/U | S/U | S/U | S/U | S/U | S/U | S/U | S/U | S/U | S/U | S/U | S/U | S/U | S/U | S/U | S/U | S/U | S/U | S/U | N/S | S/U | S/U | S/U | S/U | S/U | S/U | S/U | S/U | S/U | S/U | S/U | S/U | S/U | S/U | S/U | S/U | S/U | S/U | S/U | S/U | S/U | S/U
2004-10-31 | 21.59 | 9.3 | 7.5 | N/S | N/S | N/S | 1.6 | 0.21 |  | 0.12 | 6.44 | 0.71 | 0.65 | N/S | N/S | N/S | N/S | 68 | N/S | N/S | 0.006 | S/U | S/U | <0.004 | 0.0136 | <0.0006 | <0.003 | 0.002 | 0.061 | N/S | 0.004 | 0.0198 | N/S | 0.0096 | <0.003 | <0.0006 | 0.0809 | N/S | N/S | N/S | N/S | 61.25 | 20.968 | 239 | N/S | N/S | N/S | N/S | N/S | N/S | N/S | N/S | N/S | N/S | N/S | N/S | N/S | N/S | N/S | N/S | N/S | N/S | N/S
2004-11-01 | 30.75 | 8.7 | 7.5 | N/S | N/S | N/S | 1.4 | 0.19 |  | 0.12 | 6.2 | 0.64 | 0.55 | N/S | N/S | 2.8 | N/S | 67 | S/U | N/S | 0.004 | 0.002 | 0.0009 | <0.004 | 0.0126 | <0.0006 | <0.003 | 0.0021 | 0.058 | N/S | 0.003 | 0.0416 | N/S | 0.0066 | <0.003 | <0.0006 | 0.0738 | N/S | N/S | N/S | N/S | N/S | N/S | N/S | N/S | N/S | N/S | N/S | N/S | N/S | N/S | N/S | N/S | N/S | N/S | N/S | N/S | N/S | N/S | N/S | N/S | N/S | N/S
2004-11-02 | 42.15 | 9.2 | 7.3 | 4 | <2 | 3 | 1.5 | 0.39 |  | 0.19 | 7.26 | 1.6 | 1.51 | 130 | 1.06 | N/S | N/S | 68 | S/X | 83 | 0.006 | 0.005 | <0.0004 | 0.012 | 0.0113 | <0.0006 | <0.003 | 0.0027 | 0.065 | 0.047 | 0.002 | 0.0224 | 0.09 | 0.0057 | <0.003 | <0.0006 | 0.0598 | <0.009 | <0.0002 | <0.03 | N/S | 56.361 | 20.148 | 224 | 0.011 | 0.0104 | <0.0003 | <0.002 | 0.004 | 0.047 | <0.002 | 0.0188 | 0.05 | 0.006 | <0.004 | <0.0003 | 0.053 | <0.004 | <0.0002 | <0.02 | 51.846 | 18.781 | 10
2004-11-03 | 32.81 | 9.3 | 7.3 | 4 | <2 | 4 | 1.3 | 0.36 |  | 0.14 | 5.97 | 1.22 | 1.09 | N/S | N/S | N/S | 4 | 66 | S/U | N/S | 0.005 | <0.002 | 0.0004 | <0.004 | 0.0105 | <0.0006 | <0.003 | 0.0032 | 0.064 | N/S | <0.002 | 0.0161 | N/S | 0.0038 | <0.003 | <0.0006 | 0.0441 | N/S | N/S | N/S | <2 | N/S | N/S | N/S | N/S | N/S | N/S | N/S | N/S | N/S | N/S | N/S | N/S | N/S | N/S | N/S | N/S | N/S | N/S | N/S | N/S | N/S | N/S
2004-11-04 | 38.68 | 9.5 | 7.4 | 10 | 10 | 4 | 1.5 | 0.44 |  | 0.25 | 5.63 | 1.17 | 1.08 | N/S | N/S | N/S | N/S | 65 | N/S | N/S | 0.004 | 0.002 | 0.0012 | <0.004 | 0.014 | <0.0006 | <0.003 | <0.002 | 0.065 | N/S | <0.002 | 0.0908 | N/S | 0.0046 | <0.003 | <0.0006 | 0.0521 | N/S | N/S | N/S | N/S | 59.884 | 21.654 | 239 | N/S | N/S | N/S | N/S | N/S | N/S | N/S | N/S | N/S | N/S | N/S | N/S | N/S | N/S | N/S | N/S | N/S | N/S | N/S
2004-11-05 | 37.87 | 8.8 | 7.4 | S/U | S/U | S/U | S/U | S/U |  | S/U | S/U | S/U | S/U | S/U | S/U | N/S | N/S | 65 | N/S | N/S | S/U | 0.002 | 0.0005 | S/U | S/U | S/U | S/U | S/U | S/U | S/U | S/U | S/U | S/U | S/U | S/U | S/U | S/U | S/U | S/U | S/U | N/S | S/U | S/U | S/U | S/U | S/U | S/U | S/U | S/U | S/U | S/U | S/U | S/U | S/U | S/U | S/U | S/U | S/U | S/U | S/U | S/U | S/U | S/U
2004-11-06 | 27.86 | N/S | N/S | S/U | S/U | S/U | S/U | S/U |  | S/U | S/U | S/U | S/U | S/U | S/U | N/S | N/S | N/S | N/S | N/S | S/U | S/U | S/U | S/U | S/U | S/U | S/U | S/U | S/U | S/U | S/U | S/U | S/U | S/U | S/U | S/U | S/U | S/U | S/U | S/U | N/S | S/U | S/U | S/U | S/U | S/U | S/U | S/U | S/U | S/U | S/U | S/U | S/U | S/U | S/U | S/U | S/U | S/U | S/U | S/U | S/U | S/U | S/U
2004-11-07 | 24.87 | 9.8 | 7.4 | N/S | N/S | N/S | 1.2 | 0.25 |  | 0.12 | 5.6 | 0.9 | 0.86 | N/S | N/S | N/S | N/S | 62 | N/S | N/S | 0.002 | S/U | S/U | 0.007 | 0.0159 | <0.0006 | <0.003 | 0.0035 | 0.055 | N/S | 0.003 | 0.0257 | N/S | 0.005 | <0.003 | <0.0006 | 0.0612 | N/S | N/S | N/S | N/S | 60.164 | 21.929 | 241 | N/S | N/S | N/S | N/S | N/S | N/S | N/S | N/S | N/S | N/S | N/S | N/S | N/S | N/S | N/S | N/S | N/S | N/S | N/S
2004-11-08 | 26.21 | 9.4 | 7.4 | N/S | N/S | N/S | 1.3 | 0.23 |  | 0.13 | 5.75 | 0.98 | 0.92 | N/S | N/S | 2.6 | N/S | 62 | N/S | N/S | 0.002 | 0.006 | 0.0014 | 0.011 | 0.0168 | <0.0006 | <0.003 | 0.0025 | 0.06 | N/S | <0.002 | 0.0404 | N/S | 0.0057 | <0.003 | <0.0006 | 0.0589 | N/S | N/S | N/S | N/S | N/S | N/S | N/S | N/S | N/S | N/S | N/S | N/S | N/S | N/S | N/S | N/S | N/S | N/S | N/S | N/S | N/S | N/S | N/S | N/S | N/S | N/S
2004-11-09 | 24.2 | 8.8 | 7.4 | 5 | 3 | 2 | 1.2 | 0.23 |  | 0.12 | 6.32 | 1.29 | 1.25 | 161 | 1.02 | N/S | N/S | 62 | 1100 | 93 | 0.003 | 0.006 | 0.0012 | 0.007 | 0.0159 | <0.0006 | <0.003 | 0.0024 | 0.054 | T/X | 0.002 | 0.0313 | <0.05 | 0.0051 | <0.003 | <0.0006 | 0.0593 | <0.009 | <0.0002 | <0.03 | <2 | 64.884 | 23.699 | 260 | T/X | T/X | T/X | T/X | T/X | T/X | T/X | T/X | T/X | T/X | T/X | T/X | T/X | T/X | T/X | T/X | T/X | T/X | 10
2004-11-10 | 24.47 | 8.7 | 7.4 | 2 | <2 | 2 | 1.2 | 0.23 |  | 0.13 | 6.92 | 1.81 | 1.71 | N/S | N/S | N/S | 2 | 64 | N/S | N/S | 0.003 | 0.002 | 0.0006 | 0.012 | 0.0153 | <0.0006 | <0.003 | 0.0026 | 0.047 | N/S | 0.002 | 0.0195 | N/S | 0.0055 | <0.003 | <0.0006 | 0.0636 | N/S | N/S | N/S | N/S | N/S | N/S | N/S | N/S | N/S | N/S | N/S | N/S | N/S | N/S | N/S | N/S | N/S | N/S | N/S | N/S | N/S | N/S | N/S | N/S | N/S | N/S
2004-11-11 | 23.47 | 9.6 | 7.5 | 3 | <2 | 3 | 1.3 | 0.26 |  | 0.12 | 6.94 | 2.06 | 2.02 | N/S | N/S | N/S | N/S | 62 | N/S | N/S | 0.003 | 0.003 | 0.0013 | 0.012 | 0.0151 | <0.0006 | <0.003 | 0.0031 | 0.049 | N/S | <0.002 | 0.0185 | N/S | 0.0063 | <0.003 | <0.0006 | 0.0714 | N/S | N/S | N/S | N/S | 65.217 | 24.281 | 263 | N/S | N/S | N/S | N/S | N/S | N/S | N/S | N/S | N/S | N/S | N/S | N/S | N/S | N/S | N/S | N/S | N/S | N/S | N/S
2004-11-12 | 23.45 | 10 | 7.5 | S/U | S/U | S/U | S/U | S/U |  | S/U | S/U | S/U | S/U | S/U | S/U | N/S | N/S | 63 | N/S | N/S | S/U | 0.002 | 0.0012 | S/U | S/U | S/U | S/U | S/U | S/U | S/U | S/U | S/U | S/U | S/U | S/U | S/U | S/U | S/U | S/U | S/U | N/S | S/U | S/U | S/U | S/U | S/U | S/U | S/U | S/U | S/U | S/U | S/U | S/U | S/U | S/U | S/U | S/U | S/U | S/U | S/U | S/U | S/U | S/U
2004-11-13 | 23.83 | N/S | N/S | S/U | S/U | S/U | S/U | S/U |  | S/U | S/U | S/U | S/U | S/U | S/U | N/S | N/S | N/S | N/S | N/S | S/U | S/U | S/U | S/U | S/U | S/U | S/U | S/U | S/U | S/U | S/U | S/U | S/U | S/U | S/U | S/U | S/U | S/U | S/U | S/U | N/S | S/U | S/U | S/U | S/U | S/U | S/U | S/U | S/U | S/U | S/U | S/U | S/U | S/U | S/U | S/U | S/U | S/U | S/U | S/U | S/U | S/U | S/U
2004-11-14 | 23.4 | 10 | 7.5 | N/S | N/S | N/S | 1.3 | 0.26 |  | 0.11 | 7.35 | 1.78 | 1.71 | N/S | N/S | N/S | N/S | 63 | N/S | N/S | 0.004 | S/U | S/U | 0.011 | 0.0149 | <0.0006 | <0.003 | 0.0035 | 0.05 | N/S | 0.003 | 0.0179 | N/S | 0.0097 | <0.003 | <0.0006 | 0.089 | N/S | N/S | N/S | N/S | 63.34 | 22.519 | 251 | N/S | N/S | N/S | N/S | N/S | N/S | N/S | N/S | N/S | N/S | N/S | N/S | N/S | N/S | N/S | N/S | N/S | N/S | N/S
2004-11-15 | 23.79 | 9.8 | 7.5 | N/S | N/S | N/S | 1.2 | 0.25 |  | 0.11 | 7.12 | 1.66 | 1.58 | N/S | N/S | 2.3 | N/S | 62 | N/S | N/S | 0.004 | 0.003 | 0.0008 | 0.013 | 0.0147 | <0.0006 | <0.003 | 0.0036 | 0.053 | N/S | 0.004 | 0.0168 | N/S | 0.0096 | 0.006 | <0.0006 | 0.0883 | N/S | N/S | N/S | N/S | N/S | N/S | N/S | N/S | N/S | N/S | N/S | N/S | N/S | N/S | N/S | N/S | N/S | N/S | N/S | N/S | N/S | N/S | N/S | N/S | N/S | N/S
2004-11-16 | 24.42 | 9.3 | 7.5 | 4 | 2 | 3 | 1.3 | 0.29 |  | 0.12 | 8.25 | 1.99 | 1.9 | 154 | 1.31 | N/S | N/S | 64 | S/U | 94 | 0.003 | 0.002 | <0.0004 | 0.013 | 0.0144 | <0.0006 | <0.003 | 0.0038 | 0.05 | T/X | 0.002 | 0.0167 | 0.07 | 0.0091 | <0.003 | <0.0006 | 0.0767 | <0.009 | <0.0002 | <0.03 | <2 | 62.459 | 22.514 | 249 | T/X | T/X | T/X | T/X | T/X | T/X | T/X | T/X | T/X | T/X | T/X | T/X | T/X | T/X | T/X | T/X | T/X | T/X | 10
2004-11-17 | 24.16 | 9 | 7.5 | 4 | 2 | 4 | 1.4 | 0.25 |  | 0.15 | 8.34 | 2.39 | 2.33 | N/S | N/S | N/S | 4 | 65 | N/S | N/S | 0.003 | 0.003 | <0.0004 | 0.019 | 0.0142 | <0.0006 | <0.003 | 0.004 | 0.047 | N/S | <0.002 | 0.017 | N/S | 0.009 | 0.008 | <0.0006 | 0.0792 | N/S | N/S | N/S | N/S | N/S | N/S | N/S | N/S | N/S | N/S | N/S | N/S | N/S | N/S | N/S | N/S | N/S | N/S | N/S | N/S | N/S | N/S | N/S | N/S | N/S | N/S
2004-11-18 | 21.14 | 8.9 | 7.5 | 5 | 2 | 2 | 2.8 | 0.31 |  | 0.17 | 7.3 | 2.14 | 2.08 | N/S | N/S | N/S | N/S | 66 | N/S | N/S | 0.003 | 0.004 | <0.0004 | 0.017 | 0.014 | <0.0006 | <0.003 | 0.0042 | 0.046 | N/S | <0.002 | 0.0175 | N/S | 0.0077 | <0.003 | <0.0006 | 0.0869 | N/S | N/S | N/S | N/S | 62.014 | 22.488 | 247 | N/S | N/S | N/S | N/S | N/S | N/S | N/S | N/S | N/S | N/S | N/S | N/S | N/S | N/S | N/S | N/S | N/S | N/S | N/S
2004-11-19 | 33.12 | 8.1 | 7.4 | S/U | S/U | S/U | S/U | S/U |  | S/U | S/U | S/U | S/U | S/U | S/U | N/S | N/S | 67 | N/S | N/S | S/U | 0.004 | 0.0016 | S/U | S/U | S/U | S/U | S/U | S/U | S/U | S/U | S/U | S/U | S/U | S/U | S/U | S/U | S/U | S/U | S/U | N/S | S/U | S/U | S/U | S/U | S/U | S/U | S/U | S/U | S/U | S/U | S/U | S/U | S/U | S/U | S/U | S/U | S/U | S/U | S/U | S/U | S/U | S/U
2004-11-20 | 27.37 | N/S | N/S | S/U | S/U | S/U | S/U | S/U |  | S/U | S/U | S/U | S/U | S/U | S/U | N/S | N/S | N/S | N/S | N/S | S/U | S/U | S/U | S/U | S/U | S/U | S/U | S/U | S/U | S/U | S/U | S/U | S/U | S/U | S/U | S/U | S/U | S/U | S/U | S/U | N/S | S/U | S/U | S/U | S/U | S/U | S/U | S/U | S/U | S/U | S/U | S/U | S/U | S/U | S/U | S/U | S/U | S/U | S/U | S/U | S/U | S/U | S/U
2004-11-21 | 22.91 | 9.2 | 7.3 | N/S | N/S | N/S | 2.4 | 0.71 |  | 0.25 | 5.11 | 0.81 | 0.79 | N/S | N/S | N/S | N/S | 62 | N/S | N/S | 0.003 | S/U | S/U | 0.012 | 0.0123 | <0.0006 | <0.003 | 0.0034 | 0.049 | N/S | <0.002 | 0.0168 | N/S | 0.0059 | <0.003 | <0.0006 | 0.0548 | N/S | N/S | N/S | N/S | 52.131 | 18.294 | 206 | N/S | N/S | N/S | N/S | N/S | N/S | N/S | N/S | N/S | N/S | N/S | N/S | N/S | N/S | N/S | N/S | N/S | N/S | N/S
2004-11-22 | 25.14 | 9.4 | 7.5 | N/S | N/S | N/S | 1.9 | 0.35 |  | 0.15 | 5.45 | 0.74 | 0.69 | N/S | N/S | 3.8 | N/S | 63 | N/S | N/S | 0.003 | 0.002 | 0.0012 | 0.02 | 0.0137 | <0.0006 | <0.003 | 0.0051 | 0.057 | N/S | 0.004 | 0.0134 | N/S | 0.0058 | <0.003 | <0.0006 | 0.0517 | N/S | N/S | N/S | N/S | N/S | N/S | N/S | N/S | N/S | N/S | N/S | N/S | N/S | N/S | N/S | N/S | N/S | N/S | N/S | N/S | N/S | N/S | N/S | N/S | N/S | N/S
2004-11-23 | 22 | 8.8 | 7.5 | 4 | <2 | 3 | 1.6 | 0.23 |  | 0.1 | 7.54 | 1.14 | 1.09 | 131 | 0.84 | N/S | N/S | 64 | 1000 | 80 | 0.003 | 0.002 | 0.0006 | 0.018 | 0.0136 | <0.0006 | <0.003 | 0.0055 | 0.056 | T/X | 0.003 | 0.0113 | 0.06 | 0.0058 | <0.003 | <0.0006 | 0.0491 | <0.009 | <0.0002 | <0.03 | <2 | 60.915 | 22.249 | 244 | T/X | T/X | T/X | T/X | T/X | T/X | T/X | T/X | T/X | T/X | T/X | T/X | T/X | T/X | T/X | T/X | T/X | T/X | 9
2004-11-24 | 23.43 | 9.5 | 7.6 | 3 | <2 | 2 | 1.7 | 0.25 |  | 0.09 | 8.97 | 1.62 | 1.56 | N/S | N/S | N/S | 3 | 64 | N/S | N/S | 0.003 | 0.004 | 0.0009 | 0.014 | 0.0139 | <0.0006 | <0.003 | 0.0051 | 0.054 | N/S | 0.003 | 0.0121 | N/S | 0.0051 | <0.003 | <0.0006 | 0.052 | N/S | N/S | N/S | N/S | N/S | N/S | N/S | N/S | N/S | N/S | N/S | N/S | N/S | N/S | N/S | N/S | N/S | N/S | N/S | N/S | N/S | N/S | N/S | N/S | N/S | N/S
2004-11-25 | 30.21 | 8 | 7.3 | 3 | <2 | 2 | 1.8 | 0.21 |  | 0.08 | 8.85 | 2 | 1.95 | N/S | N/S | N/S | N/S | 59 | N/S | N/S | 0.003 | 0.002 | 0.0007 | 0.015 | 0.0137 | <0.0006 | <0.003 | 0.0052 | 0.055 | N/S | 0.003 | 0.0096 | N/S | 0.0059 | <0.003 | <0.0006 | 0.0613 | N/S | N/S | N/S | N/S | 64.694 | 24.242 | 261 | N/S | N/S | N/S | N/S | N/S | N/S | N/S | N/S | N/S | N/S | N/S | N/S | N/S | N/S | N/S | N/S | N/S | N/S | N/S
2004-11-26 | 25.46 | N/S | N/S | S/U | S/U | S/U | S/U | S/U |  | S/U | S/U | S/U | S/U | S/U | S/U | N/S | N/S | N/S | N/S | N/S | S/U | 0.004 | 0.0015 | S/U | S/U | S/U | S/U | S/U | S/U | S/U | S/U | S/U | S/U | S/U | S/U | S/U | S/U | S/U | S/U | S/U | N/S | S/U | S/U | S/U | S/U | S/U | S/U | S/U | S/U | S/U | S/U | S/U | S/U | S/U | S/U | S/U | S/U | S/U | S/U | S/U | S/U | S/U | S/U
2004-11-27 | 46.24 | N/S | N/S | S/U | S/U | S/U | S/U | S/U |  | S/U | S/U | S/U | S/U | S/U | S/U | N/S | N/S | N/S | N/S | N/S | S/U | S/U | S/U | S/U | S/U | S/U | S/U | S/U | S/U | S/U | S/U | S/U | S/U | S/U | S/U | S/U | S/U | S/U | S/U | S/U | N/S | S/U | S/U | S/U | S/U | S/U | S/U | S/U | S/U | S/U | S/U | S/U | S/U | S/U | S/U | S/U | S/U | S/U | S/U | S/U | S/U | S/U | S/U
2004-11-28 | 41.25 | 10 | 7.5 | N/S | N/S | N/S | 1.1 | 0.13 |  | 0.03 | 7.82 | 1.23 | 1.2 | N/S | N/S | N/S | N/S | 60 | N/S | N/S | 0.003 | S/U | S/U | 0.021 | 0.0169 | <0.0006 | <0.003 | 0.0046 | <0.04 | N/S | <0.002 | 0.0057 | N/S | 0.0027 | <0.003 | <0.0006 | 0.044 | N/S | N/S | N/S | N/S | 64.407 | 24.1 | 260 | N/S | N/S | N/S | N/S | N/S | N/S | N/S | N/S | N/S | N/S | N/S | N/S | N/S | N/S | N/S | N/S | N/S | N/S | N/S
2004-11-29 | 27.84 | 9.9 | 7.6 | N/S | N/S | N/S | 0.6 | 0.1 |  | 0.03 | 7.46 | 0.8 | 0.77 | N/S | N/S | 2.9 | N/S | 60 | N/S | N/S | 0.002 | 0.003 | <0.0004 | 0.02 | 0.0167 | <0.0006 | <0.003 | 0.0027 | <0.04 | N/S | 0.003 | 0.0043 | N/S | 0.0021 | <0.003 | <0.0006 | 0.0252 | N/S | N/S | N/S | N/S | N/S | N/S | N/S | N/S | N/S | N/S | N/S | N/S | N/S | N/S | N/S | N/S | N/S | N/S | N/S | N/S | N/S | N/S | N/S | N/S | N/S | N/S
2004-11-30 | 29.42 | 8.4 | 7.5 | <2 | <2 | <2 | 0.8 | 0.13 |  | 0.03 | 8.28 | 0.9 | 0.86 | 209 | 0.41 | N/S | N/S | 58 | 1500 | 62 | 0.002 | 0.003 | 0.0005 | 0.021 | 0.0195 | <0.0006 | <0.003 | 0.0027 | <0.04 | T/X | 0.004 | 0.0047 | <0.05 | 0.0023 | <0.003 | <0.0006 | 0.027 | <0.009 | <0.0002 | <0.03 | <2 | 71.637 | 27.691 | 293 | T/X | T/X | T/X | T/X | T/X | T/X | T/X | T/X | T/X | T/X | T/X | T/X | T/X | T/X | T/X | T/X | T/X | T/X | 7
2004-12-01 | 40.25 | 9 | 7.5 | <2 | <2 | 3 | 0.8 | 0.18 |  | 0.04 | 8.65 | 1.13 | 1.06 | N/S | N/S | N/S | 3 | N/S | N/S | N/S | 0.002 | 0.003 | 0.001 | 0.004 | 0.0221 | 0.0016 | <0.003 | 0.0046 | <0.04 | N/S | 0.008 | 0.0057 | N/S | 0.012 | <0.003 | <0.0006 | 0.0367 | N/S | N/S | N/S | N/S | N/S | N/S | N/S | N/S | N/S | N/S | N/S | N/S | N/S | N/S | N/S | N/S | N/S | N/S | N/S | N/S | N/S | N/S | N/S | N/S | N/S | N/S
2004-12-02 | 30.46 | 10 | 7.4 | <2 | <2 | 2 | 0.8 | 0.18 |  | 0.03 | 7.6 | 1.02 | 0.97 | N/S | N/S | N/S | N/S | 58 | N/S | N/S | 0.002 | 0.003 | 0.0008 | <0.004 | 0.0201 | 0.0017 | <0.003 | 0.0046 | <0.04 | N/S | 0.008 | 0.0057 | N/S | 0.0128 | <0.003 | <0.0006 | 0.0418 | N/S | N/S | N/S | N/S | 65.771 | 24.814 | 266 | N/S | N/S | N/S | N/S | N/S | N/S | N/S | N/S | N/S | N/S | N/S | N/S | N/S | N/S | N/S | N/S | N/S | N/S | N/S
2004-12-03 | 26.21 | N/S | N/S | S/U | S/U | S/U | S/U | S/U |  | S/U | S/U | S/U | S/U | S/U | S/U | N/S | N/S | N/S | N/S | N/S | S/U | 0.004 | 0.0008 | S/U | S/U | S/U | S/U | S/U | S/U | S/U | S/U | S/U | S/U | S/U | S/U | S/U | S/U | S/U | S/U | S/U | N/S | S/U | S/U | S/U | S/U | S/U | S/U | S/U | S/U | S/U | S/U | S/U | S/U | S/U | S/U | S/U | S/U | S/U | S/U | S/U | S/U | S/U | S/U
2004-12-04 | 23.99 | N/S | N/S | S/U | S/U | S/U | S/U | S/U |  | S/U | S/U | S/U | S/U | S/U | S/U | N/S | N/S | N/S | N/S | N/S | S/U | S/U | S/U | S/U | S/U | S/U | S/U | S/U | S/U | S/U | S/U | S/U | S/U | S/U | S/U | S/U | S/U | S/U | S/U | S/U | N/S | S/U | S/U | S/U | S/U | S/U | S/U | S/U | S/U | S/U | S/U | S/U | S/U | S/U | S/U | S/U | S/U | S/U | S/U | S/U | S/U | S/U | S/U
2004-12-05 | 24.14 | 8.6 | 7.4 | N/S | N/S | N/S | 1 | 0.12 |  | 0.03 | 6.76 | 0.65 | 0.57 | N/S | N/S | N/S | N/S | 59 | N/S | N/S | 0.003 | S/U | S/U | 0.009 | 0.0236 | <0.0006 | <0.003 | 0.0034 | 0.057 | N/S | 0.006 | 0.0063 | N/S | 0.0096 | <0.003 | <0.0006 | 0.0499 | N/S | N/S | N/S | N/S | T/X | T/X | T/X | N/S | N/S | N/S | N/S | N/S | N/S | N/S | N/S | N/S | N/S | N/S | N/S | N/S | N/S | N/S | N/S | N/S | N/S | N/S
2004-12-06 | 30.12 | 8.9 | 7.4 | N/S | N/S | N/S | 0.8 | 0.13 |  | 0.03 | 7.12 | 0.64 | 0.61 | N/S | N/S | 2.2 | N/S | 58 | N/S | N/S | 0.003 | 0.003 | 0.0011 | 0.007 | 0.0234 | <0.0006 | <0.003 | 0.0038 | <0.04 | N/S | 0.003 | 0.0068 | N/S | 0.0086 | <0.003 | <0.0006 | 0.05 | N/S | N/S | N/S | N/S | N/S | N/S | N/S | N/S | N/S | N/S | N/S | N/S | N/S | N/S | N/S | N/S | N/S | N/S | N/S | N/S | N/S | N/S | N/S | N/S | N/S | N/S
2004-12-07 | 52.02 | 8.3 | 7.4 | <2 | <2 | 2 | 0.9 | 0.15 |  | 0.03 | 8.65 | 0.94 | 0.99 | 210 | 0.44 | N/S | N/S | 61 | 1100 | 87 | 0.004 | 0.004 | 0.0011 | 0.006 | 0.0221 | <0.0006 | <0.003 | 0.0035 | <0.04 | 0.016 | 0.005 | 0.0053 | <0.05 | 0.0074 | <0.003 | <0.0006 | 0.0457 | <0.009 | <0.0002 | <0.03 | <2 | 77.755 | 29.82 | 317 | <0.004 | 0.021 | 0.0003 | <0.002 | 0.007 | 0.016 | 0.004 | 0.0045 | T/X | 0.007 | <0.004 | <0.0003 | 0.042 | <0.004 | <0.0002 | <0.02 | 76.568 | 29.276 | 7
2004-12-08 | 55.76 | 8.6 | 7.2 | <2 | <2 | 2 | 0.6 | 0.12 |  | 0.04 | 7.99 | 0.98 | 0.95 | N/S | N/S | N/S | 1 | 59 | N/S | N/S | 0.003 | 0.004 | 0.0006 | 0.007 | 0.0178 | <0.0006 | <0.003 | 0.0038 | <0.04 | N/S | 0.009 | 0.0056 | N/S | 0.0051 | <0.003 | <0.0006 | 0.0383 | N/S | N/S | N/S | N/S | N/S | N/S | N/S | N/S | N/S | N/S | N/S | N/S | N/S | N/S | N/S | N/S | N/S | N/S | N/S | N/S | N/S | N/S | N/S | N/S | N/S | N/S
2004-12-09 | 46.28 | 8.9 | 7.4 | <2 | <2 | 2 | 0.8 | 0.13 |  | 0.03 | 6.77 | 0.64 | 0.61 | N/S | N/S | N/S | N/S | 57 | N/S | N/S | 0.003 | 0.003 | <0.0004 | <0.004 | 0.0165 | <0.0006 | <0.003 | 0.0031 | <0.04 | N/S | 0.007 | 0.0051 | N/S | 0.0043 | 0.004 | <0.0006 | 0.0284 | N/S | N/S | N/S | N/S | T/X | T/X | T/X | N/S | N/S | N/S | N/S | N/S | N/S | N/S | N/S | N/S | N/S | N/S | N/S | N/S | N/S | N/S | N/S | N/S | N/S | N/S
2004-12-10 | 34.04 | N/S | N/S | S/U | S/U | S/U | S/U | S/U |  | S/U | S/U | S/U | S/U | S/U | S/U | N/S | N/S | N/S | N/S | N/S | S/U | 0.003 | <0.0004 | S/U | S/U | S/U | S/U | S/U | S/U | S/U | S/U | S/U | S/U | S/U | S/U | S/U | S/U | S/U | S/U | S/U | N/S | S/U | S/U | S/U | S/U | S/U | S/U | S/U | S/U | S/U | S/U | S/U | S/U | S/U | S/U | S/U | S/U | S/U | S/U | S/U | S/U | S/U | S/U
2004-12-11 | 30.47 | N/S | N/S | S/U | S/U | S/U | S/U | S/U |  | S/U | S/U | S/U | S/U | S/U | S/U | N/S | N/S | N/S | N/S | N/S | S/U | S/U | S/U | S/U | S/U | S/U | S/U | S/U | S/U | S/U | S/U | S/U | S/U | S/U | S/U | S/U | S/U | S/U | S/U | S/U | N/S | S/U | S/U | S/U | S/U | S/U | S/U | S/U | S/U | S/U | S/U | S/U | S/U | S/U | S/U | S/U | S/U | S/U | S/U | S/U | S/U | S/U | S/U
2004-12-12 | 25.79 | 8.3 | 7.5 | N/S | N/S | N/S | 0.8 | 0.15 |  | 0.06 | 6.79 | 0.8 | 0.76 | N/S | N/S | N/S | N/S | 57 | N/S | N/S | 0.003 | S/U | S/U | 0.009 | 0.0268 | <0.0006 | <0.003 | 0.0027 | 0.046 | N/S | 0.002 | 0.0097 | N/S | 0.0042 | <0.003 | <0.0006 | 0.044 | N/S | N/S | N/S | N/S | 84.585 | 32.054 | 343 | N/S | N/S | N/S | N/S | N/S | N/S | N/S | N/S | N/S | N/S | N/S | N/S | N/S | N/S | N/S | N/S | N/S | N/S | N/S
2004-12-13 | 28.46 | 8.8 | 7.5 | N/S | N/S | N/S | 0.8 | 0.17 |  | 0.04 | 7.21 | 0.76 | 0.68 | N/S | N/S | 2.7 | N/S | 56 | N/S | N/S | 0.003 | 0.003 | 0.0007 | 0.015 | 0.0242 | <0.0006 | <0.003 | 0.0021 | 0.042 | N/S | 0.003 | 0.007 | N/S | 0.0043 | <0.003 | <0.0006 | 0.0397 | N/S | N/S | N/S | N/S | N/S | N/S | N/S | N/S | N/S | N/S | N/S | N/S | N/S | N/S | N/S | N/S | N/S | N/S | N/S | N/S | N/S | N/S | N/S | N/S | N/S | N/S
2004-12-14 | 27.38 | 9 | 7.5 | T/X | <2 | 3 | 0.8 | 0.16 |  | 0.04 | 7.97 | 0.87 | 0.8 | 199 | 0.45 | N/S | N/S | 53 | 400 | 95 | 0.003 | 0.003 | 0.0007 | 0.014 | 0.0232 | <0.0006 | <0.003 | <0.002 | <0.04 | T/X | <0.002 | 0.0059 | <0.05 | 0.0045 | 0.004 | <0.0006 | 0.0366 | <0.009 | <0.0002 | <0.03 | <2 | 75.042 | 28.654 | 305 | T/X | T/X | T/X | T/X | T/X | T/X | T/X | T/X | T/X | T/X | T/X | T/X | T/X | T/X | T/X | T/X | T/X | T/X | 7
2004-12-15 | 26.67 | 9.3 | 7.6 | <2 | <2 | 2 | 0.9 | 0.13 |  | 0.04 | 8.75 | 1.04 | 0.97 | N/S | N/S | N/S | 1 | 54 | N/S | N/S | 0.002 | 0.002 | 0.0018 | 0.022 | 0.0251 | <0.0006 | <0.003 | <0.002 | <0.04 | N/S | 0.004 | 0.0058 | N/S | 0.0059 | <0.003 | <0.0006 | 0.0434 | N/S | N/S | N/S | N/S | N/S | N/S | N/S | N/S | N/S | N/S | N/S | N/S | N/S | N/S | N/S | N/S | N/S | N/S | N/S | N/S | N/S | N/S | N/S | N/S | N/S | N/S
2004-12-16 | 28.63 | 9 | 7.5 | <2 | <2 | 2 | 1.1 | 0.14 |  | 0.03 | 8.62 | 1.33 | 1.3 | N/S | N/S | N/S | N/S | 54 | N/S | N/S | 0.003 | 0.002 | 0.0015 | 0.019 | 0.0248 | <0.0006 | <0.003 | <0.002 | <0.04 | N/S | 0.004 | 0.0057 | N/S | 0.0074 | 0.005 | <0.0006 | 0.0485 | N/S | N/S | N/S | N/S | 75.24 | 28.728 | 306 | N/S | N/S | N/S | N/S | N/S | N/S | N/S | N/S | N/S | N/S | N/S | N/S | N/S | N/S | N/S | N/S | N/S | N/S | N/S
2004-12-17 | 26.35 | N/S | N/S | S/U | S/U | S/U | S/U | S/U |  | S/U | S/U | S/U | S/U | S/U | S/U | N/S | N/S | N/S | N/S | N/S | S/U | 0.004 | 0.0013 | S/U | S/U | S/U | S/U | S/U | S/U | S/U | S/U | S/U | S/U | S/U | S/U | S/U | S/U | S/U | S/U | S/U | N/S | S/U | S/U | S/U | S/U | S/U | S/U | S/U | S/U | S/U | S/U | S/U | S/U | S/U | S/U | S/U | S/U | S/U | S/U | S/U | S/U | S/U | S/U
2004-12-18 | 22.26 | N/S | N/S | S/U | S/U | S/U | S/U | S/U |  | S/U | S/U | S/U | S/U | S/U | S/U | N/S | N/S | N/S | N/S | N/S | S/U | S/U | S/U | S/U | S/U | S/U | S/U | S/U | S/U | S/U | S/U | S/U | S/U | S/U | S/U | S/U | S/U | S/U | S/U | S/U | N/S | S/U | S/U | S/U | S/U | S/U | S/U | S/U | S/U | S/U | S/U | S/U | S/U | S/U | S/U | S/U | S/U | S/U | S/U | S/U | S/U | S/U | S/U
2004-12-19 | 23.94 | 9 | 7.4 | N/S | N/S | N/S | 1 | 0.18 |  | 0.03 | 9.41 | 1.62 | 1.6 | N/S | N/S | N/S | N/S | 54 | N/S | N/S | 0.003 | S/U | S/U | 0.016 | 0.0217 | <0.0006 | <0.003 | <0.002 | 0.062 | N/S | 0.006 | 0.007 | N/S | 0.0069 | <0.003 | <0.0006 | 0.0641 | N/S | N/S | N/S | N/S | 75.005 | 28.575 | 305 | N/S | N/S | N/S | N/S | N/S | N/S | N/S | N/S | N/S | N/S | N/S | N/S | N/S | N/S | N/S | N/S | N/S | N/S | N/S
2004-12-20 | 22.5 | 9.1 | 7.4 | N/S | N/S | N/S | 0.9 | 0.13 |  | 0.03 | 9.51 | 1.47 | 1.43 | N/S | N/S | 1.8 | N/S | 52 | N/S | N/S | 0.002 | 0.002 | 0.0012 | <0.004 | 0.0217 | 0.0016 | <0.003 | <0.002 | 0.043 | N/S | <0.002 | 0.0058 | N/S | 0.0082 | <0.003 | <0.0006 | 0.0668 | N/S | N/S | N/S | N/S | N/S | N/S | N/S | N/S | N/S | N/S | N/S | N/S | N/S | N/S | N/S | N/S | N/S | N/S | N/S | N/S | N/S | N/S | N/S | N/S | N/S | N/S
2004-12-21 | 31.87 | 9.3 | 7.4 | <2 | <2 | <2 | 1 | 0.11 |  | 0.03 | 10.03 | 1.29 | 1.24 | 196 | 0.59 | N/S | N/S | 52 | 500 | 103 | 0.004 | 0.003 | 0.0004 | 0.004 | 0.0209 | 0.0011 | <0.003 | <0.002 | 0.042 | T/X | <0.002 | 0.0054 | <0.05 | 0.0082 | <0.003 | <0.0006 | 0.0632 | <0.009 | <0.0002 | <0.03 | 2.2 | 75.01 | 28.713 | 306 | T/X | T/X | T/X | T/X | T/X | T/X | T/X | T/X | T/X | T/X | T/X | T/X | T/X | T/X | T/X | T/X | T/X | T/X | 8
2004-12-22 | 30 | 9.2 | 7.4 | <2 | <2 | 2 | 0.8 | 0.11 |  | 0.03 | 11.19 | 1.43 | 1.37 | N/S | N/S | N/S | 2 | 52 | N/S | N/S | 0.003 | 0.003 | 0.0014 | 0.01 | 0.0188 | <0.0006 | <0.003 | <0.002 | 0.04 | N/S | 0.009 | 0.0053 | N/S | 0.0069 | <0.003 | <0.0006 | 0.0608 | N/S | N/S | N/S | N/S | N/S | N/S | N/S | N/S | N/S | N/S | N/S | N/S | N/S | N/S | N/S | N/S | N/S | N/S | N/S | N/S | N/S | N/S | N/S | N/S | N/S | N/S
2004-12-23 | 21.86 | 10.5 | 7.5 | <2 | <2 | <2 | 0.9 | 0.14 |  | 0.03 | 11.76 | 1.73 | 1.71 | N/S | N/S | N/S | N/S | 54 | N/S | N/S | 0.003 | 0.003 | 0.0012 | 0.006 | 0.0185 | 0.0007 | <0.003 | <0.002 | 0.044 | N/S | 0.006 | 0.0055 | N/S | 0.0077 | <0.003 | <0.0006 | 0.0683 | N/S | N/S | N/S | N/S | 73.371 | 27.976 | 298 | N/S | N/S | N/S | N/S | N/S | N/S | N/S | N/S | N/S | N/S | N/S | N/S | N/S | N/S | N/S | N/S | N/S | N/S | N/S
2004-12-24 | 21.81 | N/S | N/S | S/U | S/U | S/U | S/U | S/U |  | S/U | S/U | S/U | S/U | S/U | S/U | N/S | N/S | N/S | N/S | N/S | S/U | 0.003 | 0.0013 | S/U | S/U | S/U | S/U | S/U | S/U | S/U | S/U | S/U | S/U | S/U | S/U | S/U | S/U | S/U | S/U | S/U | N/S | S/U | S/U | S/U | S/U | S/U | S/U | S/U | S/U | S/U | S/U | S/U | S/U | S/U | S/U | S/U | S/U | S/U | S/U | S/U | S/U | S/U | S/U
2004-12-25 | 22 | N/S | N/S | S/U | S/U | S/U | S/U | S/U |  | S/U | S/U | S/U | S/U | S/U | S/U | N/S | N/S | N/S | N/S | N/S | S/U | S/U | S/U | S/U | S/U | S/U | S/U | S/U | S/U | S/U | S/U | S/U | S/U | S/U | S/U | S/U | S/U | S/U | S/U | S/U | N/S | S/U | S/U | S/U | S/U | S/U | S/U | S/U | S/U | S/U | S/U | S/U | S/U | S/U | S/U | S/U | S/U | S/U | S/U | S/U | S/U | S/U | S/U
2004-12-26 | 20.1 | 9.3 | 7.4 | N/S | N/S | N/S | 1 | 0.26 |  | 0.03 | 12.32 | 1.92 | 1.89 | N/S | N/S | N/S | N/S | 50 | N/S | N/S | 0.003 | S/U | S/U | 0.008 | 0.017 | 0.0007 | <0.003 | <0.002 | 0.054 | N/S | 0.005 | 0.0052 | N/S | 0.0067 | <0.003 | <0.0006 | 0.0798 | N/S | N/S | N/S | N/S | 72.061 | 27.846 | 295 | N/S | N/S | N/S | N/S | N/S | N/S | N/S | N/S | N/S | N/S | N/S | N/S | N/S | N/S | N/S | N/S | N/S | N/S | N/S
2004-12-27 | 22.47 | 10 | 7.4 | N/S | N/S | N/S | 1.2 | 0.11 |  | 0.03 | 13.2 | 1.9 | 1.89 | N/S | N/S | 2 | N/S | 53 | N/S | N/S | 0.004 | 0.002 | 0.0012 | 0.009 | 0.0168 | 0.0021 | <0.003 | <0.002 | <0.04 | N/S | 0.007 | 0.0053 | N/S | 0.007 | <0.003 | <0.0006 | 0.0764 | N/S | N/S | N/S | N/S | N/S | N/S | N/S | N/S | N/S | N/S | N/S | N/S | N/S | N/S | N/S | N/S | N/S | N/S | N/S | N/S | N/S | N/S | N/S | N/S | N/S | N/S
2004-12-28 | 23.24 | 8.9 | 7.3 | <2 | <2 | <2 | 1.1 | 0.12 |  | 0.03 | 14.47 | 2.05 | 2.04 | 165 | 0.64 | N/S | N/S | 54 | 1600 | 94 | 0.003 | 0.002 | 0.0008 | 0.012 | 0.0168 | <0.0006 | <0.003 | <0.002 | <0.04 | T/X | 0.005 | 0.0059 | <0.05 | 0.006 | 0.003 | <0.0006 | 0.0639 | <0.009 | <0.0002 | <0.03 | <2 | 71.078 | 27.349 | 290 | T/X | T/X | T/X | T/X | T/X | T/X | T/X | T/X | T/X | T/X | T/X | T/X | T/X | T/X | T/X | T/X | T/X | T/X | 11
2004-12-29 | 21.69 | 8.9 | 7.3 | <2 | <2 | <2 | 1.3 | 0.16 |  | 0.04 | 14.45 | 2.1 | 2.04 | N/S | N/S | N/S | 1 | 55 | N/S | N/S | 0.003 | 0.003 | 0.0011 | 0.016 | 0.0167 | 0.0007 | <0.003 | <0.002 | 0.043 | N/S | 0.005 | 0.0087 | N/S | 0.0062 | <0.003 | <0.0006 | 0.0604 | N/S | N/S | N/S | N/S | N/S | N/S | N/S | N/S | N/S | N/S | N/S | N/S | N/S | N/S | N/S | N/S | N/S | N/S | N/S | N/S | N/S | N/S | N/S | N/S | N/S | N/S
2004-12-30 | 20.19 | 8.5 | 7.3 | <2 | <2 | 2 | 1 | 0.35 |  | 0.05 | 13.19 | 2.17 | 1.99 | N/S | N/S | N/S | N/S | 55 | N/S | N/S | 0.003 | 0.004 | 0.0009 | 0.007 | 0.0172 | <0.0006 | <0.003 | 0.0035 | 0.051 | N/S | 0.006 | 0.0111 | N/S | 0.0058 | 0.004 | <0.0006 | 0.0626 | N/S | N/S | N/S | N/S | 70.553 | 27.143 | 288 | N/S | N/S | N/S | N/S | N/S | N/S | N/S | N/S | N/S | N/S | N/S | N/S | N/S | N/S | N/S | N/S | N/S | N/S | N/S
2004-12-31 | 23.56 | N/S | N/S | S/U | S/U | S/U | S/U | S/U |  | S/U | S/U | S/U | S/U | S/U | S/U | N/S | N/S | N/S | N/S | N/S | S/U | 0.003 | 0.0007 | S/U | S/U | S/U | S/U | S/U | S/U | S/U | S/U | S/U | S/U | S/U | S/U | S/U | S/U | S/U | S/U | S/U | N/S | S/U | S/U | S/U | S/U | S/U | S/U | S/U | S/U | S/U | S/U | S/U | S/U | S/U | S/U | S/U | S/U | S/U | S/U | S/U | S/U | S/U | S/U
MDL |  |  |  | 2 | 2 | 2 | 0.1 | 0.04 |  | 0.01 | 0.03 | 0.05 | 0.05 | 2 | 0.02 | 1.2 | 1 |  | 10 | 1 | 0.002 | 0.002 | 0.0004 | 0.004 | 0.0007 | 0.0006 | 0.003 | 0.002 | 0.04 | 0.006 | 0.002 | 0.0007 | 0.06 | 0.002 | 0.003 | 0.0006 | 0.007 | 0.009 | 0.0002 | 0.03 | 2 | 0.02 | 0.01 |  | 0.004 | 0.0002 | 0.0003 | 0.002 | 0.001 | 0.006 | 0.002 | 0.0002 | 0.06 | 0.001 | 0.004 | 0.0003 | 0.001 | 0.004 | 0.0002 | 0.02 | 0.006 | 0.006 | 2
MDL After July 1, 2004 |  |  |  | 2 | 2 | 2 | 0.1 | 0.04 |  | 0.01 | 0.03 | 0.05 | 0.05 | 2 | 0.02 | 1.2 | 1 |  | 10 | 1 | 0.002 | 0.002 | 0.0004 | 0.004 | 0.0007 | 0.0006 | 0.003 | 0.002 | 0.04 | 0.006 | 0.002 | 0.0007 | 0.05 | 0.002 | 0.003 | 0.0006 | 0.007 | 0.009 | 0.0002 | 0.03 | 2 | 0.02 | 0.01 |  | 0.004 | 0.0002 | 0.0003 | 0.002 | 0.001 | 0.006 | 0.002 | 0.0002 | 0.05 | 0.001 | 0.004 | 0.0003 | 0.001 | 0.004 | 0.0002 | 0.02 | 0.006 | 0.006 | 2
Observations | 366 | 271 | 268 | 234 | 235 | 235 | 261 | 261 |  | 261 | 261 | 261 | 261 | 52 | 52 | 52 | 52 | 268 | 153 | 52 | 261 | 262 | 262 | 261 | 261 | 261 | 261 | 261 | 261 | 13 | 261 | 261 | 52 | 261 | 261 | 261 | 261 | 52 | 52 | 52 | 52 | 155 | 155 | 155 | 13 | 13 | 13 | 13 | 13 | 13 | 13 | 13 | 11 | 13 | 13 | 13 | 13 | 13 | 13 | 13 | 12 | 12 | 52
Minimum | 20.1 | 6.2 | 6.9 | <2 | <2 | <2 | 0.5 | 0.08 |  | 0.01 | <0.03 | 0.08 | 0.08 | 125 | 0.31 | <1.2 | <1 | 46 | <10 | 44 | 0.002 | <0.002 | <0.0004 | <0.004 | 0.0099 | <0.0006 | <0.003 | <0.002 | <0.04 | 0.016 | <0.002 | 0.0043 | <0.05 | <0.002 | <0.003 | <0.0006 | 0.0141 | <0.009 | <0.0002 | <0.03 | <2 | 39.261 | 12.605 | 150 | <0.004 | 0.0104 | <0.0003 | <0.002 | 0.002 | 0.016 | <0.002 | 0.0039 | <0.05 | 0.001 | <0.004 | <0.0003 | 0.013 | <0.004 | <0.0002 | <0.02 | 51.846 | 18.781 | 4
Mean | 34.1 | 8.7 | 7.3 | <3 | <2 | <3 | 1.5 | 0.31 |  | 0.23 | <5.51 | 0.93 | 0.86 | 203 | 0.89 | <2.0 | <3 | 62 | GM=<22 | 89 | 0.004 | <0.004 | <0.0016 | <0.009 | 0.0202 | <0.0007 | <0.003 | <0.004 | <0.06 | 0.036 | <0.003 | 0.0171 | <0.06 | <0.007 | <0.003 | <0.0006 | 0.0718 | <0.009 | <0.0002 | <0.03 | <2 | 72.026 | 26.605 | 289 | <0.007 | 0.0192 | <0.0004 | <0.002 | 0.005 | 0.036 | <0.003 | 0.0125 | <0.06 | 0.006 | <0.004 | <0.0003 | 0.05 | <0.004 | <0.0002 | <0.02 | 68.911 | 25.901 | 10
Maximum | 132.04 | 10.7 | 7.6 | 10 | 10 | 11 | 3.7 | 1.95 |  | 0.89 | 14.47 | 2.39 | 2.33 | 685 | 1.31 | 3.8 | 8 | 77 | 6000 | 107 | 0.027 | 0.026 | 0.0184 | 0.03 | 0.0401 | 0.0024 | <0.003 | 0.1125 | 0.738 | 0.05 | 0.109 | 0.0908 | 0.09 | 0.0384 | 0.012 | 0.0012 | 3.3881 | <0.009 | <0.0002 | <0.03 | 2 | 118.044 | 42.952 | 472 | 0.013 | 0.0345 | 0.0009 | <0.002 | 0.011 | 0.05 | 0.004 | 0.019 | 0.07 | 0.011 | <0.004 | 0.0003 | 0.085 | <0.004 | <0.0002 | <0.02 | 86.943 | 34.043 | 26
Std Dev | 18.6 | 0.7 | 0.2 | 1 | 1 | 1 | 0.5 | 0.21 |  | 0.18 | 2.02 | 0.58 | 0.56 | 87 | 0.25 | 0.6 | 2 | 8 | 703 | 14 | 0.002 | 0.003 | 0.0018 | 0.005 | 0.007 | 0.0002 | 0 | 0.007 | 0.047 | 0.01 | 0.007 | 0.0087 | 0.01 | 0.0037 | 0.001 | 0.0001 | 0.2069 | 0 | 0 | 0 | 0.1 | 11.914 | 5.255 | 51 | 0.003 | 0.0068 | 0.0002 | 0 | 0.002 | 0.01 | 0.001 | 0.0048 | 0.01 | 0.003 | 0 | 0 | 0.019 | 0 | 0 | 0 | 10.419 | 4.711 | 3
%>400=12
Hg * and Hg Sol* : After July 1, 2004 two different Hg analyzers were in operation resulting in either 0.06 ug/L or 0.05 ug/L being applied as the MDL for Hg and/or Hg Sol results.

## Kirie Outfall 2005
| FLOW | DO | pH | BOD5 | CBOD5 | SS | TKN* | NH3-N* | NH3-UION | NO2-N* | NO3-N* | P-TOT* | P-SOL* | Cl* | F* | FOG | PHENOL | TEMP | FECAL COL | SO4* | CN (COMP) | CN (GRAB) | CN-WAD | As | Ba | Cd | Cr | Cu | Fe | Fe_SOL | Pb | Mn | Hg | Ni | Se | Ag | Zn | Sb | Be | Tl | Cr6+ | Ca | Mg | Hardness | As Sol | Ba Sol | Cd Sol | Cr Sol | Cu Sol | Fe Sol | Pb Sol | Mn Sol | Hg Sol | Ni Sol | Se Sol | Ag Sol | Zn Sol | Sb Sol | Be Sol | Tl Sol | Ca Sol | Mg Sol | TOC sol
Date | MGD | MG/L |  | mg/L | mg/L | MG/L | MG/L | MG/L | mg/L | MG/L | MG/L | MG/L | MG/L | mg/L | mg/L | mg/L | ug/L | Deg F |  | mg/L | mg/L | mg/L | mg/L | mg/L | mg/L | mg/L | mg/L | mg/L | mg/L | mg/L | mg/L | mg/L | ug/L | mg/L | mg/L | mg/L | mg/L | mg/L | mg/L | mg/L | ug/L | mg/L | mg/L | mg/l CaCO3 | mg/L | mg/L | mg/L | mg/L | mg/L | mg/L | mg/L | mg/L | ug/l | mg/L | mg/L | mg/L | mg/L | mg/L | mg/L | mg/L | mg/L | mg/L | mg/L
2005-01-01 | 25.52 | N/S | N/S | S/U | S/U | S/U | S/U | S/U |  | S/U | S/U | S/U | S/U | S/U | S/U | N/S | N/S | N/S | N/S | N/S | S/U | S/U | S/U | S/U | S/U | S/U | S/U | S/U | S/U | S/U | S/U | S/U | S/U | S/U | S/U | S/U | S/U | S/U | S/U | S/U | N/S | S/U | S/U | S/U | S/U | S/U | S/U | S/U | S/U | S/U | S/U | S/U | S/U | S/U | S/U | S/U | S/U | S/U | S/U | S/U | S/U | S/U | S/U
2005-01-02 | 36.94 | 8.3 | 7.2 | N/S | N/S | N/S | 1.1 | 0.68 |  | 0.04 | 9.68 | 1.86 | 1.82 | N/S | N/S | N/S | N/S | 56 | N/S | N/S | 0.004 | S/U | S/U | 0.019 | 0.0174 | <0.0006 | <0.003 | 0.0041 | 0.05 | N/S | 0.004 | 0.0091 | N/S | 0.0068 | <0.003 | <0.0006 | 0.0758 | N/S | N/S | N/S | N/S | 65.962 | 24.272 | 265 | N/S | N/S | N/S | N/S | N/S | N/S | N/S | N/S | N/S | N/S | N/S | N/S | N/S | N/S | N/S | N/S | N/S | N/S | N/S
2005-01-03 | 34.6 | 9.7 | 7.2 | N/S | N/S | N/S | 1 | 0.14 |  | 0.05 | 10.48 | 1.64 | 1.6 | N/S | N/S | 1.9 | N/S | 52 | N/S | N/S | 0.004 | 0.004 | 0.0004 | 0.011 | 0.0159 | <0.0006 | <0.003 | 0.0024 | 0.041 | N/S | <0.002 | 0.0082 | N/S | 0.005 | <0.003 | <0.0006 | 0.0619 | N/S | N/S | N/S | N/S | N/S | N/S | N/S | N/S | N/S | N/S | N/S | N/S | N/S | N/S | N/S | N/S | N/S | N/S | N/S | N/S | N/S | N/S | N/S | N/S | N/S | N/S
2005-01-04 | 25.73 | 9.3 | 7.3 | <2 | <2 | 2 | 0.9 | 0.15 |  | 0.04 | 10.09 | 1.47 | 1.44 | 207 | 0.6 | N/S | N/S | 52 | 1500 | 72 | 0.004 | 0.003 | 0.0005 | 0.011 | 0.0158 | <0.0006 | <0.003 | 0.0023 | 0.048 | 0.032 | 0.002 | 0.009 | <0.05 | 0.0042 | <0.003 | <0.0006 | 0.0493 | <0.009 | <0.0002 | <0.03 | <2 | 61.583 | 22.696 | 247 | 0.011 | 0.0147 | <0.0003 | <0.002 | 0.003 | 0.032 | <0.002 | 0.0072 | T/X | 0.004 | <0.004 | <0.0003 | 0.043 | <0.004 | <0.0002 | <0.02 | 60.363 | 22.817 | 7
2005-01-05 | 24.7 | 9.5 | 7.3 | <2 | <2 | 2 | 0.7 | 0.11 |  | 0.03 | 9.14 | 1.25 | 1.2 | N/S | N/S | N/S | 3 | 52 | N/S | N/S | 0.003 | 0.004 | 0.0016 | 0.011 | 0.0167 | <0.0006 | <0.003 | 0.0034 | 0.058 | N/S | 0.007 | 0.0082 | N/S | 0.004 | <0.003 | <0.0006 | 0.0487 | N/S | N/S | N/S | N/S | N/S | N/S | N/S | N/S | N/S | N/S | N/S | N/S | N/S | N/S | N/S | N/S | N/S | N/S | N/S | N/S | N/S | N/S | N/S | N/S | N/S | N/S
2005-01-06 | 23.24 | 9.1 | 7.4 | <2 | <2 | 2 | 0.7 | 0.13 |  | 0.03 | 8.78 | 1.01 | 0.95 | N/S | N/S | N/S | N/S | 51 | N/S | N/S | 0.004 | 0.004 | 0.0006 | 0.011 | 0.0179 | <0.0006 | <0.003 | 0.0033 | <0.04 | N/S | 0.004 | 0.0069 | N/S | 0.0044 | <0.003 | <0.0006 | 0.0516 | N/S | N/S | N/S | N/S | 68.158 | 26.074 | 278 | N/S | N/S | N/S | N/S | N/S | N/S | N/S | N/S | N/S | N/S | N/S | N/S | N/S | N/S | N/S | N/S | N/S | N/S | N/S
2005-01-07 | 23.58 | N/S | N/S | S/U | S/U | S/U | S/U | S/U |  | S/U | S/U | S/U | S/U | S/U | S/U | N/S | N/S | N/S | N/S | N/S | S/U | <0.003 | 0.002 | S/U | S/U | S/U | S/U | S/U | S/U | S/U | S/U | S/U | S/U | S/U | S/U | S/U | S/U | S/U | S/U | S/U | N/S | S/U | S/U | S/U | S/U | S/U | S/U | S/U | S/U | S/U | S/U | S/U | S/U | S/U | S/U | S/U | S/U | S/U | S/U | S/U | S/U | S/U | S/U
2005-01-08 | 22.15 | N/S | N/S | S/U | S/U | S/U | S/U | S/U |  | S/U | S/U | S/U | S/U | S/U | S/U | N/S | N/S | N/S | N/S | N/S | S/U | S/U | S/U | S/U | S/U | S/U | S/U | S/U | S/U | S/U | S/U | S/U | S/U | S/U | S/U | S/U | S/U | S/U | S/U | S/U | N/S | S/U | S/U | S/U | S/U | S/U | S/U | S/U | S/U | S/U | S/U | S/U | S/U | S/U | S/U | S/U | S/U | S/U | S/U | S/U | S/U | S/U | S/U
2005-01-09 | 31.75 | 8.8 | 7.3 | N/S | N/S | N/S | 1.3 | 0.15 |  | 0.03 | 9.89 | 1.13 | 1.09 | N/S | N/S | N/S | N/S | 52 | N/S | N/S | 0.004 | S/U | S/U | 0.004 | 0.0235 | <0.0006 | <0.003 | 0.0045 | <0.04 | N/S | 0.004 | 0.006 | N/S | 0.0058 | <0.003 | <0.0006 | 0.0649 | N/S | N/S | N/S | N/S | 78.457 | 29.378 | 317 | N/S | N/S | N/S | N/S | N/S | N/S | N/S | N/S | N/S | N/S | N/S | N/S | N/S | N/S | N/S | N/S | N/S | N/S | N/S
2005-01-10 | 28.97 | 9 | 7.3 | N/S | N/S | N/S | 1.2 | 0.15 |  | 0.03 | 10.05 | 1.3 | 1.26 | N/S | N/S | 1.5 | N/S | 52 | N/S | N/S | 0.003 | <0.003 | 0.0007 | 0.013 | 0.0243 | <0.0006 | <0.003 | 0.0028 | <0.04 | N/S | <0.002 | 0.0063 | N/S | 0.0069 | <0.003 | <0.0006 | 0.0648 | N/S | N/S | N/S | N/S | N/S | N/S | N/S | N/S | N/S | N/S | N/S | N/S | N/S | N/S | N/S | N/S | N/S | N/S | N/S | N/S | N/S | N/S | N/S | N/S | N/S | N/S
2005-01-11 | 28.64 | 9.4 | 7.4 | <2 | <2 | 3 | 1.1 | 0.11 |  | 0.03 | 10.23 | 1.35 | 1.31 | 373 | 0.74 | N/S | N/S | 56 | 2400 | 94 | 0.004 | 0.003 | 0.0005 | 0.009 | 0.0237 | <0.0006 | <0.003 | <0.002 | <0.04 | T/X | <0.002 | 0.007 | <0.05 | 0.007 | <0.003 | <0.0006 | 0.0593 | <0.009 | <0.0002 | <0.03 | <2 | 79.143 | 30 | 321 | T/X | T/X | T/X | T/X | T/X | T/X | T/X | T/X | T/X | T/X | T/X | T/X | T/X | T/X | T/X | T/X | T/X | T/X | 7
2005-01-12 | 66.96 | 9 | 7.2 | <2 | <2 | 3 | 1.2 | 0.18 |  | 0.03 | 10.24 | 1.37 | 1.32 | N/S | N/S | N/S | 11 | 55 | N/S | N/S | 0.005 | 0.004 | 0.001 | 0.013 | 0.0247 | <0.0006 | <0.003 | 0.0049 | <0.04 | N/S | <0.002 | 0.0069 | N/S | 0.0068 | <0.003 | <0.0006 | 0.0546 | N/S | N/S | N/S | N/S | N/S | N/S | N/S | N/S | N/S | N/S | N/S | N/S | N/S | N/S | N/S | N/S | N/S | N/S | N/S | N/S | N/S | N/S | N/S | N/S | N/S | N/S
2005-01-13 | 120.29 | 8 | 7.1 | 2 | <2 | 3 | 0.6 | 0.1 |  | 0.03 | 7.92 | 0.96 | 0.89 | N/S | N/S | N/S | N/S | 52 | N/S | N/S | 0.005 | 0.007 | 0.0007 | 0.009 | 0.027 | <0.0006 | <0.003 | 0.0048 | 0.05 | N/S | <0.002 | 0.0094 | N/S | 0.0053 | <0.003 | <0.0006 | 0.0416 | N/S | N/S | N/S | N/S | 77.515 | 28.19 | 310 | N/S | N/S | N/S | N/S | N/S | N/S | N/S | N/S | N/S | N/S | N/S | N/S | N/S | N/S | N/S | N/S | N/S | N/S | N/S
2005-01-14 | 107.25 | N/S | N/S | S/U | S/U | S/U | S/U | S/U |  | S/U | S/U | S/U | S/U | S/U | S/U | N/S | N/S | N/S | N/S | N/S | S/U | 0.005 | 0.0007 | S/U | S/U | S/U | S/U | S/U | S/U | S/U | S/U | S/U | S/U | S/U | S/U | S/U | S/U | S/U | S/U | S/U | N/S | S/U | S/U | S/U | S/U | S/U | S/U | S/U | S/U | S/U | S/U | S/U | S/U | S/U | S/U | S/U | S/U | S/U | S/U | S/U | S/U | S/U | S/U
2005-01-15 | 91.82 | N/S | N/S | S/U | S/U | S/U | S/U | S/U |  | S/U | S/U | S/U | S/U | S/U | S/U | N/S | N/S | N/S | N/S | N/S | S/U | S/U | S/U | S/U | S/U | S/U | S/U | S/U | S/U | S/U | S/U | S/U | S/U | S/U | S/U | S/U | S/U | S/U | S/U | S/U | N/S | S/U | S/U | S/U | S/U | S/U | S/U | S/U | S/U | S/U | S/U | S/U | S/U | S/U | S/U | S/U | S/U | S/U | S/U | S/U | S/U | S/U | S/U
2005-01-16 | 61.76 | 11 | 7.4 | N/S | N/S | N/S | 0.7 | 0.27 |  | 0.19 | 6.29 | 0.24 | 0.19 | N/S | N/S | N/S | N/S | 46 | N/S | N/S | 0.004 | S/U | S/U | 0.012 | 0.0286 | <0.0006 | <0.003 | 0.0025 | 0.051 | N/S | <0.002 | 0.009 | N/S | 0.0021 | <0.003 | <0.0006 | 0.0225 | N/S | N/S | N/S | N/S | 72.304 | 27.409 | 293 | N/S | N/S | N/S | N/S | N/S | N/S | N/S | N/S | N/S | N/S | N/S | N/S | N/S | N/S | N/S | N/S | N/S | N/S | N/S
2005-01-17 | 50.07 | 10.3 | 7.4 | N/S | N/S | N/S | 0.5 | 0.11 |  | 0.62 | 0.3 | 0.27 | 0.2 | N/S | N/S | 1.7 | N/S | 45 | N/S | N/S | 0.004 | 0.004 | 0.0016 | 0.009 | 0.0311 | <0.0006 | <0.003 | 0.0031 | <0.04 | N/S | <0.002 | 0.007 | N/S | 0.0029 | 0.004 | <0.0006 | 0.0266 | N/S | N/S | N/S | N/S | N/S | N/S | N/S | N/S | N/S | N/S | N/S | N/S | N/S | N/S | N/S | N/S | N/S | N/S | N/S | N/S | N/S | N/S | N/S | N/S | N/S | N/S
2005-01-18 | 25.96 | 9.3 | 7.3 | <2 | <2 | 2 | 0.7 | 0.18 |  | 0.17 | 8.07 | 0.3 | 0.27 | 276 | 0.47 | N/S | N/S | 48 | 1100 | 85 | 0.003 | 0.004 | 0.0007 | 0.009 | 0.0344 | <0.0006 | <0.003 | 0.003 | <0.04 | T/X | <0.002 | 0.0069 | <0.05 | 0.0033 | <0.003 | <0.0006 | 0.0281 | <0.009 | <0.0002 | <0.03 | <2 | 85.871 | 34.105 | 355 | T/X | T/X | T/X | T/X | T/X | T/X | T/X | T/X | T/X | T/X | T/X | T/X | T/X | T/X | T/X | T/X | T/X | T/X | 6
2005-01-19 | 24.69 | 9.5 | 7.4 | 4 | 3 | 2 | 0.8 | 0.12 |  | 0.13 | 8.68 | 0.1 | 0.09 | N/S | N/S | N/S | 5 | 49 | N/S | N/S | 0.003 | 0.004 | 0.0005 | 0.018 | 0.032 | 0.0006 | <0.003 | 0.003 | <0.04 | N/S | 0.006 | 0.0067 | N/S | 0.0045 | <0.003 | <0.0006 | 0.0317 | N/S | N/S | N/S | N/S | N/S | N/S | N/S | N/S | N/S | N/S | N/S | N/S | N/S | N/S | N/S | N/S | N/S | N/S | N/S | N/S | N/S | N/S | N/S | N/S | N/S | N/S
2005-01-20 | 23.84 | 9.3 | 7.5 | 4 | 4 | <2 | 0.7 | 0.1 |  | 0.06 | 8.64 | 0.13 | 0.11 | N/S | N/S | N/S | N/S | 47 | N/S | N/S | 0.003 | 0.005 | 0.0013 | 0.017 | 0.0299 | 0.0006 | <0.003 | 0.0028 | <0.04 | N/S | 0.006 | 0.0076 | N/S | 0.0052 | <0.003 | <0.0006 | 0.0382 | N/S | N/S | N/S | N/S | 88.249 | 34.774 | 364 | N/S | N/S | N/S | N/S | N/S | N/S | N/S | N/S | N/S | N/S | N/S | N/S | N/S | N/S | N/S | N/S | N/S | N/S | N/S
2005-01-21 | 22.37 | N/S | N/S | S/U | S/U | S/U | S/U | S/U |  | S/U | S/U | S/U | S/U | S/U | S/U | N/S | N/S | N/S | N/S | N/S | S/U | 0.005 | 0.001 | S/U | S/U | S/U | S/U | S/U | S/U | S/U | S/U | S/U | S/U | S/U | S/U | S/U | S/U | S/U | S/U | S/U | N/S | S/U | S/U | S/U | S/U | S/U | S/U | S/U | S/U | S/U | S/U | S/U | S/U | S/U | S/U | S/U | S/U | S/U | S/U | S/U | S/U | S/U | S/U
2005-01-22 | 18.31 | N/S | N/S | S/U | S/U | S/U | S/U | S/U |  | S/U | S/U | S/U | S/U | S/U | S/U | N/S | N/S | N/S | N/S | N/S | S/U | S/U | S/U | S/U | S/U | S/U | S/U | S/U | S/U | S/U | S/U | S/U | S/U | S/U | S/U | S/U | S/U | S/U | S/U | S/U | N/S | S/U | S/U | S/U | S/U | S/U | S/U | S/U | S/U | S/U | S/U | S/U | S/U | S/U | S/U | S/U | S/U | S/U | S/U | S/U | S/U | S/U | S/U
2005-01-23 | 26.31 | 9.1 | 7.4 | N/S | N/S | N/S | 0.9 | 0.4 |  | 0.1 | 6.23 | 0.67 | 0.6 | N/S | N/S | N/S | N/S | 49 | N/S | N/S | 0.003 | S/U | S/U | 0.009 | 0.0244 | 0.001 | <0.003 | 0.0031 | 0.186 | N/S | 0.003 | 0.0121 | N/S | 0.0044 | <0.003 | <0.0006 | 0.3727 | N/S | N/S | N/S | N/S | 70.349 | 26.772 | 286 | N/S | N/S | N/S | N/S | N/S | N/S | N/S | N/S | N/S | N/S | N/S | N/S | N/S | N/S | N/S | N/S | N/S | N/S | N/S
2005-01-24 | 22.95 | 9.1 | 7.4 | N/S | N/S | N/S | 1 | 0.27 |  | 0.23 | 10.19 | 0.94 | 0.98 | N/S | N/S | 1.4 | N/S | 50 | N/S | N/S | 0.004 | 0.005 | 0.0012 | 0.011 | 0.027 | <0.0006 | <0.003 | 0.002 | 0.058 | N/S | <0.002 | 0.0159 | N/S | 0.0068 | <0.003 | <0.0006 | 0.0604 | N/S | N/S | N/S | N/S | N/S | N/S | N/S | N/S | N/S | N/S | N/S | N/S | N/S | N/S | N/S | N/S | N/S | N/S | N/S | N/S | N/S | N/S | N/S | N/S | N/S | N/S
2005-01-25 | 21.85 | 9 | 7.4 | 4 | 3 | 3 | 1.1 | 0.22 |  | 0.18 | 10.91 | 1.09 | 1.03 | 428 | 0.76 | N/S | N/S | 50 | 1200 | 106 | 0.005 | 0.005 | 0.0011 | 0.006 | 0.0253 | <0.0006 | <0.003 | <0.002 | 0.062 | T/X | <0.002 | 0.0169 | <0.05 | 0.0063 | <0.003 | <0.0006 | 0.0506 | <0.009 | <0.0002 | <0.03 | <2 | 86.521 | 33.69 | 355 | T/X | T/X | T/X | T/X | T/X | T/X | T/X | T/X | T/X | T/X | T/X | T/X | T/X | T/X | T/X | T/X | T/X | T/X | 9
2005-01-26 | 24.25 | 8.6 | 7.3 | 4 | 3 | <2 | 1.2 | 0.2 |  | 0.11 | 10.77 | 1.12 | 1.07 | N/S | N/S | N/S | 5 | 51 | N/S | N/S | 0.004 | 0.004 | 0.0004 | 0.009 | 0.025 | <0.0006 | <0.003 | 0.0021 | 0.068 | N/S | 0.002 | 0.0195 | N/S | 0.0066 | <0.003 | <0.0006 | 0.0488 | N/S | N/S | N/S | N/S | N/S | N/S | N/S | N/S | N/S | N/S | N/S | N/S | N/S | N/S | N/S | N/S | N/S | N/S | N/S | N/S | N/S | N/S | N/S | N/S | N/S | N/S
2005-01-27 | 22.83 | 8.9 | 7.3 | 3 | 3 | <2 | 1.3 | 0.19 |  | 0.07 | 10.53 | 0.98 | 0.9 | N/S | N/S | N/S | N/S | 52 | N/S | N/S | 0.005 | 0.004 | 0.0009 | 0.006 | 0.0249 | <0.0006 | <0.003 | 0.0032 | 0.079 | N/S | <0.002 | 0.0192 | N/S | 0.0079 | <0.003 | <0.0006 | 0.0604 | N/S | N/S | N/S | N/S | 86.582 | 33.44 | 354 | N/S | N/S | N/S | N/S | N/S | N/S | N/S | N/S | N/S | N/S | N/S | N/S | N/S | N/S | N/S | N/S | N/S | N/S | N/S
2005-01-28 | 23.12 | N/S | N/S | S/U | S/U | S/U | S/U | S/U |  | S/U | S/U | S/U | S/U | S/U | S/U | N/S | N/S | N/S | N/S | N/S | S/U | 0.004 | 0.0009 | S/U | S/U | S/U | S/U | S/U | S/U | S/U | S/U | S/U | S/U | S/U | S/U | S/U | S/U | S/U | S/U | S/U | N/S | S/U | S/U | S/U | S/U | S/U | S/U | S/U | S/U | S/U | S/U | S/U | S/U | S/U | S/U | S/U | S/U | S/U | S/U | S/U | S/U | S/U | S/U
2005-01-29 | 20.83 | N/S | N/S | S/U | S/U | S/U | S/U | S/U |  | S/U | S/U | S/U | S/U | S/U | S/U | N/S | N/S | N/S | N/S | N/S | S/U | S/U | S/U | S/U | S/U | S/U | S/U | S/U | S/U | S/U | S/U | S/U | S/U | S/U | S/U | S/U | S/U | S/U | S/U | S/U | N/S | S/U | S/U | S/U | S/U | S/U | S/U | S/U | S/U | S/U | S/U | S/U | S/U | S/U | S/U | S/U | S/U | S/U | S/U | S/U | S/U | S/U | S/U
2005-01-30 | 20.23 | 8.5 | 7.4 | N/S | N/S | N/S | 1.2 | 0.21 |  | 0.07 | 9.6 | 0.86 | 0.82 | N/S | N/S | N/S | N/S | 55 | N/S | N/S | 0.005 | S/U | S/U | 0.015 | 0.0267 | <0.0006 | <0.003 | 0.0053 | 0.084 | N/S | 0.002 | 0.0159 | N/S | 0.0095 | <0.003 | <0.0006 | 0.0642 | N/S | N/S | N/S | N/S | 83.148 | 31.154 | 336 | N/S | N/S | N/S | N/S | N/S | N/S | N/S | N/S | N/S | N/S | N/S | N/S | N/S | N/S | N/S | N/S | N/S | N/S | N/S
2005-01-31 | 25.15 | 8.8 | 7.3 | N/S | N/S | N/S | 1.1 | 0.22 |  | 0.08 | 10.22 | 0.94 | 0.88 | N/S | N/S | 1.9 | N/S | 54 | N/S | N/S | 0.003 | 0.004 | <0.0004 | 0.017 | 0.0252 | <0.0006 | <0.003 | 0.0042 | 0.077 | N/S | 0.002 | 0.014 | N/S | 0.0084 | <0.003 | <0.0006 | 0.065 | N/S | N/S | N/S | N/S | N/S | N/S | N/S | N/S | N/S | N/S | N/S | N/S | N/S | N/S | N/S | N/S | N/S | N/S | N/S | N/S | N/S | N/S | N/S | N/S | N/S | N/S
2005-02-01 | 22.14 | 10.2 | 7.3 | 3 | <2 | 3 | 1.4 | 0.19 |  | 0.09 | 11.43 | 1.09 | 1.07 | 450 | 0.86 | N/S | N/S | 56 | 200 | 114 | 0.004 | 0.004 | <0.0004 | 0.017 | 0.0248 | <0.0006 | <0.003 | 0.0046 | 0.079 | 0.042 | 0.002 | 0.0134 | <0.05 | 0.0087 | <0.003 | <0.0006 | 0.0675 | <0.009 | <0.0002 | <0.03 | <2 | 82.119 | 30.741 | 332 | 0.005 | 0.0215 | 0.0003 | <0.002 | 0.008 | 0.042 | <0.002 | 0.0106 | T/X | 0.008 | <0.004 | <0.0003 | 0.058 | <0.004 | <0.0002 | <0.02 | 76.968 | 29.641 | 10
2005-02-02 | 22.45 | 9.3 | 7.4 | 3 | <2 | 4 | 1.1 | 0.19 |  | 0.11 | 12.38 | 1.31 | 1.28 | N/S | N/S | N/S | 2 | 56 | N/S | N/S | 0.004 | 0.005 | 0.0004 | 0.01 | 0.0234 | <0.0006 | <0.003 | 0.0045 | 0.077 | N/S | <0.002 | 0.0127 | N/S | 0.0082 | <0.003 | <0.0006 | 0.0657 | N/S | N/S | N/S | N/S | N/S | N/S | N/S | N/S | N/S | N/S | N/S | N/S | N/S | N/S | N/S | N/S | N/S | N/S | N/S | N/S | N/S | N/S | N/S | N/S | N/S | N/S
2005-02-03 | 23.15 | 8.1 | 7.2 | 2 | <2 | 3 | 0.8 | 0.2 |  | 0.14 | 13.15 | 1.46 | 1.41 | N/S | N/S | N/S | N/S | 53 | N/S | N/S | 0.004 | 0.004 | <0.0004 | 0.009 | 0.0228 | <0.0006 | <0.003 | 0.0035 | 0.077 | N/S | <0.002 | 0.0141 | N/S | 0.0084 | <0.003 | <0.0006 | 0.0655 | N/S | N/S | N/S | N/S | 79.901 | 30.548 | 325 | N/S | N/S | N/S | N/S | N/S | N/S | N/S | N/S | N/S | N/S | N/S | N/S | N/S | N/S | N/S | N/S | N/S | N/S | N/S
2005-02-04 | 24.25 | N/S | N/S | S/U | S/U | S/U | S/U | S/U |  | S/U | S/U | S/U | S/U | S/U | S/U | N/S | N/S | N/S | N/S | N/S | S/U | 0.005 | 0.0005 | S/U | S/U | S/U | S/U | S/U | S/U | S/U | S/U | S/U | S/U | S/U | S/U | S/U | S/U | S/U | S/U | S/U | N/S | S/U | S/U | S/U | S/U | S/U | S/U | S/U | S/U | S/U | S/U | S/U | S/U | S/U | S/U | S/U | S/U | S/U | S/U | S/U | S/U | S/U | S/U
2005-02-05 | 28.52 | N/S | N/S | S/U | S/U | S/U | S/U | S/U |  | S/U | S/U | S/U | S/U | S/U | S/U | N/S | N/S | N/S | N/S | N/S | S/U | S/U | S/U | S/U | S/U | S/U | S/U | S/U | S/U | S/U | S/U | S/U | S/U | S/U | S/U | S/U | S/U | S/U | S/U | S/U | N/S | S/U | S/U | S/U | S/U | S/U | S/U | S/U | S/U | S/U | S/U | S/U | S/U | S/U | S/U | S/U | S/U | S/U | S/U | S/U | S/U | S/U | S/U
2005-02-06 | 32.67 | 10 | 7.4 | N/S | N/S | N/S | 1 | 0.22 |  | 0.13 | 11.95 | 1.55 | 1.49 | N/S | N/S | N/S | N/S | 55 | N/S | N/S | 0.004 | S/U | S/U | 0.008 | 0.024 | <0.0006 | <0.003 | 0.0036 | 0.092 | N/S | <0.002 | 0.0152 | N/S | 0.0201 | 0.003 | <0.0006 | 0.0706 | N/S | N/S | N/S | N/S | 80.533 | 30.329 | 326 | N/S | N/S | N/S | N/S | N/S | N/S | N/S | N/S | N/S | N/S | N/S | N/S | N/S | N/S | N/S | N/S | N/S | N/S | N/S
2005-02-07 | 43.75 | 9 | 7.2 | N/S | N/S | N/S | 0.9 | 0.17 |  | 0.21 | 10.33 | 1.25 | 1.22 | N/S | N/S | 1.7 | N/S | 57 | N/S | N/S | 0.004 | 0.004 | 0.0014 | 0.007 | 0.0253 | <0.0006 | <0.003 | 0.0046 | 0.08 | N/S | 0.004 | 0.0132 | N/S | 0.0171 | <0.003 | <0.0006 | 0.054 | N/S | N/S | N/S | N/S | N/S | N/S | N/S | N/S | N/S | N/S | N/S | N/S | N/S | N/S | N/S | N/S | N/S | N/S | N/S | N/S | N/S | N/S | N/S | N/S | N/S | N/S
2005-02-08 | 53.76 | 9.1 | 7.3 | 2 | <2 | 2 | 0.8 | 0.16 |  | 0.14 | 8.8 | 1 | 0.77 | 505 | 0.6 | N/S | N/S | 55 | 800 | 91 | 0.005 | 0.005 | 0.003 | 0.008 | 0.0248 | <0.0006 | <0.003 | 0.0036 | 0.109 | T/X | 0.003 | 0.0249 | <0.05 | 0.011 | <0.003 | <0.0006 | 0.0344 | <0.009 | <0.0002 | <0.03 | <2 | 84.953 | 32.195 | 345 | T/X | T/X | T/X | T/X | T/X | T/X | T/X | T/X | T/X | T/X | T/X | T/X | T/X | T/X | T/X | T/X | T/X | T/X | 8
2005-02-09 | 44.46 | 9.7 | 7.3 | <2 | <2 | 3 | 0.8 | 0.17 |  | 0.1 | 8.06 | 0.59 | 0.49 | N/S | N/S | N/S | 4 | 51 | N/S | N/S | 0.005 | 0.005 | 0.0025 | 0.011 | 0.0252 | <0.0006 | <0.003 | 0.0045 | 0.063 | N/S | 0.002 | 0.0176 | N/S | 0.0091 | <0.003 | <0.0006 | 0.0301 | N/S | N/S | N/S | N/S | N/S | N/S | N/S | N/S | N/S | N/S | N/S | N/S | N/S | N/S | N/S | N/S | N/S | N/S | N/S | N/S | N/S | N/S | N/S | N/S | N/S | N/S
2005-02-10 | 33.21 | 9.4 | 7.4 | <2 | <2 | 4 | 0.6 | 0.12 |  | 0.1 | 8.34 | 0.55 | 0.53 | N/S | N/S | N/S | N/S | 51 | N/S | N/S | 0.003 | 0.005 | 0.0025 | 0.015 | 0.0283 | <0.0006 | <0.003 | 0.0044 | 0.06 | N/S | 0.002 | 0.0108 | N/S | 0.0082 | 0.004 | <0.0006 | 0.0325 | N/S | N/S | N/S | N/S | 90.271 | 35.472 | 371 | N/S | N/S | N/S | N/S | N/S | N/S | N/S | N/S | N/S | N/S | N/S | N/S | N/S | N/S | N/S | N/S | N/S | N/S | N/S
2005-02-11 | 26.42 | N/S | N/S | S/U | S/U | S/U | S/U | S/U |  | S/U | S/U | S/U | S/U | S/U | S/U | N/S | N/S | N/S | N/S | N/S | S/U | 0.004 | 0.0027 | S/U | S/U | S/U | S/U | S/U | S/U | S/U | S/U | S/U | S/U | S/U | S/U | S/U | S/U | S/U | S/U | S/U | N/S | S/U | S/U | S/U | S/U | S/U | S/U | S/U | S/U | S/U | S/U | S/U | S/U | S/U | S/U | S/U | S/U | S/U | S/U | S/U | S/U | S/U | S/U
2005-02-12 | 27.42 | N/S | N/S | S/U | S/U | S/U | S/U | S/U |  | S/U | S/U | S/U | S/U | S/U | S/U | N/S | N/S | N/S | N/S | N/S | S/U | S/U | S/U | S/U | S/U | S/U | S/U | S/U | S/U | S/U | S/U | S/U | S/U | S/U | S/U | S/U | S/U | S/U | S/U | S/U | N/S | S/U | S/U | S/U | S/U | S/U | S/U | S/U | S/U | S/U | S/U | S/U | S/U | S/U | S/U | S/U | S/U | S/U | S/U | S/U | S/U | S/U | S/U
2005-02-13 | 37.27 | 8.7 | 7.5 | N/S | N/S | N/S | 0.9 | 0.15 |  | 0.06 | 9.01 | 0.68 | 0.63 | N/S | N/S | N/S | N/S | 53 | N/S | N/S | 0.004 | S/U | S/U | 0.014 | 0.0312 | <0.0006 | <0.003 | 0.003 | 0.042 | N/S | 0.002 | 0.0084 | N/S | 0.0077 | <0.003 | <0.0006 | 0.0481 | N/S | N/S | N/S | N/S | 94.458 | 37.745 | 391 | N/S | N/S | N/S | N/S | N/S | N/S | N/S | N/S | N/S | N/S | N/S | N/S | N/S | N/S | N/S | N/S | N/S | N/S | N/S
2005-02-14 | 57.34 | 9.1 | 7.4 | N/S | N/S | N/S | 0.8 | 0.11 |  | 0.06 | 8.7 | 0.66 | 0.64 | N/S | N/S | 2.4 | N/S | 52 | N/S | N/S | 0.003 | 0.005 | 0.0023 | 0.011 | 0.0305 | <0.0006 | <0.003 | 0.0039 | 0.052 | N/S | <0.002 | 0.0082 | N/S | 0.0068 | <0.003 | <0.0006 | 0.0499 | N/S | N/S | N/S | N/S | N/S | N/S | N/S | N/S | N/S | N/S | N/S | N/S | N/S | N/S | N/S | N/S | N/S | N/S | N/S | N/S | N/S | N/S | N/S | N/S | N/S | N/S
2005-02-15 | 58.09 | 9.8 | 7.4 | <2 | <2 | 2 | 0.6 | 0.08 |  | 0.06 | 7.41 | 0.6 | 0.59 | 440 | 0.5 | N/S | N/S | 54 | 500 | 67 | 0.004 | 0.005 | 0.0027 | 0.01 | 0.0279 | <0.0006 | <0.003 | 0.0045 | 0.052 | T/X | <0.002 | 0.0129 | 0.05 | 0.0054 | <0.003 | <0.0006 | 0.0401 | <0.009 | <0.0002 | <0.03 | <2 | 80.68 | 31.504 | 331 | T/X | T/X | T/X | T/X | T/X | T/X | T/X | T/X | T/X | T/X | T/X | T/X | T/X | T/X | T/X | T/X | T/X | T/X | 6
2005-02-16 | 49.01 | 9.1 | 7.2 | <2 | <2 | <2 | 0.6 | 0.16 |  | 0.12 | 7.23 | 0.54 | 0.54 | N/S | N/S | N/S | 1 | 51 | N/S | N/S | 0.003 | 0.007 | 0.001 | 0.012 | 0.0298 | <0.0006 | <0.003 | 0.0042 | 0.043 | N/S | <0.002 | 0.0079 | N/S | 0.0056 | <0.003 | <0.0006 | 0.0356 | N/S | N/S | N/S | N/S | N/S | N/S | N/S | N/S | N/S | N/S | N/S | N/S | N/S | N/S | N/S | N/S | N/S | N/S | N/S | N/S | N/S | N/S | N/S | N/S | N/S | N/S
2005-02-17 | 32.33 | 9.4 | 7.3 | <2 | <2 | <2 | 0.6 | 0.1 |  | 0.12 | 7.36 | 0.57 | 0.56 | N/S | N/S | N/S | N/S | 51 | N/S | N/S | 0.007 | 0.007 | 0.0013 | 0.013 | 0.0322 | <0.0006 | <0.003 | 0.0041 | 0.045 | N/S | <0.002 | 0.0081 | N/S | 0.0104 | <0.003 | <0.0006 | 0.0392 | N/S | N/S | N/S | N/S | 89.841 | 35.914 | 372 | N/S | N/S | N/S | N/S | N/S | N/S | N/S | N/S | N/S | N/S | N/S | N/S | N/S | N/S | N/S | N/S | N/S | N/S | N/S
2005-02-18 | 27.08 | N/S | N/S | S/U | S/U | S/U | S/U | S/U |  | S/U | S/U | S/U | S/U | S/U | S/U | N/S | N/S | N/S | N/S | N/S | S/U | 0.006 | 0.001 | S/U | S/U | S/U | S/U | S/U | S/U | S/U | S/U | S/U | S/U | S/U | S/U | S/U | S/U | S/U | S/U | S/U | N/S | S/U | S/U | S/U | S/U | S/U | S/U | S/U | S/U | S/U | S/U | S/U | S/U | S/U | S/U | S/U | S/U | S/U | S/U | S/U | S/U | S/U | S/U
2005-02-19 | 28.33 | N/S | N/S | S/U | S/U | S/U | S/U | S/U |  | S/U | S/U | S/U | S/U | S/U | S/U | N/S | N/S | N/S | N/S | N/S | S/U | S/U | S/U | S/U | S/U | S/U | S/U | S/U | S/U | S/U | S/U | S/U | S/U | S/U | S/U | S/U | S/U | S/U | S/U | S/U | N/S | S/U | S/U | S/U | S/U | S/U | S/U | S/U | S/U | S/U | S/U | S/U | S/U | S/U | S/U | S/U | S/U | S/U | S/U | S/U | S/U | S/U | S/U
2005-02-20 | 33.66 | 9.3 | 7.4 | N/S | N/S | N/S | 0.6 | 0.27 |  | 0.06 | 8.62 | 0.69 | 0.67 | N/S | N/S | N/S | N/S | 50 | N/S | N/S | 0.003 | S/U | S/U | 0.017 | 0.0328 | <0.0006 | <0.003 | 0.0037 | <0.04 | N/S | <0.002 | 0.0063 | N/S | 0.007 | <0.003 | <0.0006 | 0.0591 | N/S | N/S | N/S | N/S | 93.117 | 37.651 | 388 | N/S | N/S | N/S | N/S | N/S | N/S | N/S | N/S | N/S | N/S | N/S | N/S | N/S | N/S | N/S | N/S | N/S | N/S | N/S
2005-02-21 | 34.71 | 9.3 | 7.4 | N/S | N/S | N/S | 0.8 | 0.11 |  | 0.06 | 8.39 | 0.37 | 0.35 | N/S | N/S | 1.7 | N/S | 53 | N/S | N/S | 0.004 | 0.005 | 0.0004 | 0.014 | 0.032 | <0.0006 | <0.003 | 0.0041 | <0.04 | N/S | 0.002 | 0.0061 | N/S | 0.0059 | <0.003 | <0.0006 | 0.0558 | N/S | N/S | N/S | N/S | N/S | N/S | N/S | N/S | N/S | N/S | N/S | N/S | N/S | N/S | N/S | N/S | N/S | N/S | N/S | N/S | N/S | N/S | N/S | N/S | N/S | N/S
2005-02-22 | 28.68 | 9.4 | 7.3 | <2 | <2 | 2 | 0.7 | 0.11 |  | 0.08 | 8.15 | 0.56 | 0.52 | 565 | 0.57 | N/S | N/S | 52 | 400 | 88 | 0.006 | 0.007 | 0.0015 | 0.015 | 0.0314 | <0.0006 | <0.003 | 0.0046 | <0.04 | T/X | 0.002 | 0.0071 | <0.05 | 0.0051 | <0.003 | <0.0006 | 0.0478 | <0.009 | <0.0002 | <0.03 | <2 | 85.846 | 33.613 | 353 | T/X | T/X | T/X | T/X | T/X | T/X | T/X | T/X | T/X | T/X | T/X | T/X | T/X | T/X | T/X | T/X | T/X | T/X | 7
2005-02-23 | 27.68 | 9.8 | 7.3 | <2 | <2 | 2 | 0.7 | 0.11 |  | 0.07 | 8.2 | 0.52 | 0.52 | N/S | N/S | N/S | 1 | 53 | N/S | N/S | 0.003 | 0.006 | 0.0009 | 0.019 | 0.0312 | <0.0006 | <0.003 | 0.004 | <0.04 | N/S | <0.002 | 0.0066 | N/S | 0.0067 | <0.003 | <0.0006 | 0.0511 | N/S | N/S | N/S | N/S | N/S | N/S | N/S | N/S | N/S | N/S | N/S | N/S | N/S | N/S | N/S | N/S | N/S | N/S | N/S | N/S | N/S | N/S | N/S | N/S | N/S | N/S
2005-02-24 | 25.08 | 9.3 | 7.4 | <2 | <2 | 3 | 1.1 | 0.1 |  | 0.06 | 8.39 | 0.6 | 0.56 | N/S | N/S | N/S | N/S | 52 | N/S | N/S | 0.005 | 0.005 | 0.0006 | 0.018 | 0.0309 | <0.0006 | <0.003 | 0.0039 | <0.04 | N/S | 0.002 | 0.0064 | N/S | 0.0072 | <0.003 | <0.0006 | 0.0552 | N/S | N/S | N/S | N/S | 88.801 | 35.394 | 367 | N/S | N/S | N/S | N/S | N/S | N/S | N/S | N/S | N/S | N/S | N/S | N/S | N/S | N/S | N/S | N/S | N/S | N/S | N/S
2005-02-25 | 25.23 | N/S | N/S | S/U | S/U | S/U | S/U | S/U |  | S/U | S/U | S/U | S/U | S/U | S/U | N/S | N/S | N/S | N/S | N/S | S/U | 0.005 | 0.0009 | S/U | S/U | S/U | S/U | S/U | S/U | S/U | S/U | S/U | S/U | S/U | S/U | S/U | S/U | S/U | S/U | S/U | N/S | S/U | S/U | S/U | S/U | S/U | S/U | S/U | S/U | S/U | S/U | S/U | S/U | S/U | S/U | S/U | S/U | S/U | S/U | S/U | S/U | S/U | S/U
2005-02-26 | 23.54 | N/S | N/S | S/U | S/U | S/U | S/U | S/U |  | S/U | S/U | S/U | S/U | S/U | S/U | N/S | N/S | N/S | N/S | N/S | S/U | S/U | S/U | S/U | S/U | S/U | S/U | S/U | S/U | S/U | S/U | S/U | S/U | S/U | S/U | S/U | S/U | S/U | S/U | S/U | N/S | S/U | S/U | S/U | S/U | S/U | S/U | S/U | S/U | S/U | S/U | S/U | S/U | S/U | S/U | S/U | S/U | S/U | S/U | S/U | S/U | S/U | S/U
2005-02-27 | 24.77 | 9.1 | 7.3 | N/S | N/S | N/S | 1.2 | 0.13 |  | 0.13 | 9.86 | 0.84 | 0.73 | N/S | N/S | N/S | N/S | 50 | N/S | N/S | 0.006 | S/U | S/U | 0.02 | 0.0313 | <0.0006 | <0.003 | 0.0058 | 0.04 | N/S | <0.002 | 0.0072 | N/S | 0.0084 | <0.003 | <0.0006 | 0.071 | N/S | N/S | N/S | N/S | 92.601 | 37.2 | 384 | N/S | N/S | N/S | N/S | N/S | N/S | N/S | N/S | N/S | N/S | N/S | N/S | N/S | N/S | N/S | N/S | N/S | N/S | N/S
2005-02-28 | 35.36 | 9.2 | 7.4 | N/S | N/S | N/S | 1.1 | 0.11 |  | 0.14 | 10.3 | 0.86 | 0.85 | N/S | N/S | 1.7 | N/S | 52 | N/S | N/S | 0.004 | 0.004 | 0.0008 | 0.018 | 0.0305 | <0.0006 | <0.003 | 0.0049 | <0.04 | N/S | <0.002 | 0.006 | N/S | 0.0087 | <0.003 | <0.0006 | 0.0664 | N/S | N/S | N/S | N/S | N/S | N/S | N/S | N/S | N/S | N/S | N/S | N/S | N/S | N/S | N/S | N/S | N/S | N/S | N/S | N/S | N/S | N/S | N/S | N/S | N/S | N/S
2005-03-01 | 27.84 | 9 | 7.4 | <2 | <2 | <2 | 0.9 | 0.13 |  | 0.12 | 10.17 | 1 | 0.96 | 286 | 0.63 | N/S | N/S | 52 | 500 | 102 | 0.004 | 0.004 | 0.0009 | 0.022 | 0.0289 | <0.0006 | <0.003 | 0.0046 | <0.04 | 0.02 | <0.002 | 0.0057 | <0.05 | 0.0077 | <0.003 | <0.0006 | 0.06 | <0.009 | <0.0002 | <0.03 | <2 | 87.133 | 35.157 | 362 | 0.011 | 0.0259 | <0.0003 | <0.002 | 0.006 | 0.02 | 0.002 | 0.0045 | T/X | 0.006 | <0.004 | <0.0003 | 0.051 | <0.004 | <0.0002 | <0.02 | 84.554 | 34.394 | 4
2005-03-02 | 25.72 | 10 | 7.4 | <2 | <2 | 2 | 1 | 0.09 |  | 0.08 | 9.87 | 1.04 | 1 | N/S | N/S | N/S | 2 | 49 | N/S | N/S | 0.004 | 0.003 | 0.0009 | 0.021 | 0.0282 | <0.0006 | <0.003 | 0.0048 | <0.04 | N/S | 0.002 | 0.0059 | N/S | 0.0079 | <0.003 | <0.0006 | 0.0574 | N/S | N/S | N/S | N/S | N/S | N/S | N/S | N/S | N/S | N/S | N/S | N/S | N/S | N/S | N/S | N/S | N/S | N/S | N/S | N/S | N/S | N/S | N/S | N/S | N/S | N/S
2005-03-03 | 24.88 | 10.2 | 7.4 | <2 | <2 | 3 | 0.8 | 0.09 |  | 0.06 | 9.63 | 0.83 | 0.81 | N/S | N/S | N/S | N/S | 49 | N/S | N/S | 0.005 | 0.003 | 0.0011 | 0.024 | 0.0286 | <0.0006 | <0.003 | 0.0047 | <0.04 | N/S | 0.002 | 0.0054 | N/S | 0.0077 | <0.003 | <0.0006 | 0.0557 | N/S | N/S | N/S | N/S | 88.213 | 35.51 | 367 | N/S | N/S | N/S | N/S | N/S | N/S | N/S | N/S | N/S | N/S | N/S | N/S | N/S | N/S | N/S | N/S | N/S | N/S | N/S
2005-03-04 | 23.87 | N/S | N/S | S/U | S/U | S/U | S/U | S/U |  | S/U | S/U | S/U | S/U | S/U | S/U | N/S | N/S | N/S | N/S | N/S | S/U | 0.005 | 0.0009 | S/U | S/U | S/U | S/U | S/U | S/U | S/U | S/U | S/U | S/U | S/U | S/U | S/U | S/U | S/U | S/U | S/U | N/S | S/U | S/U | S/U | S/U | S/U | S/U | S/U | S/U | S/U | S/U | S/U | S/U | S/U | S/U | S/U | S/U | S/U | S/U | S/U | S/U | S/U | S/U
2005-03-05 | 24.59 | N/S | N/S | S/U | S/U | S/U | S/U | S/U |  | S/U | S/U | S/U | S/U | S/U | S/U | N/S | N/S | N/S | N/S | N/S | S/U | S/U | S/U | S/U | S/U | S/U | S/U | S/U | S/U | S/U | S/U | S/U | S/U | S/U | S/U | S/U | S/U | S/U | S/U | S/U | N/S | S/U | S/U | S/U | S/U | S/U | S/U | S/U | S/U | S/U | S/U | S/U | S/U | S/U | S/U | S/U | S/U | S/U | S/U | S/U | S/U | S/U | S/U
2005-03-06 | 23.08 | 9.4 | 7.4 | N/S | N/S | N/S | 1 | 0.1 |  | 0.07 | 10.27 | 1.05 | 1.02 | N/S | N/S | N/S | N/S | 48 | N/S | N/S | 0.004 | S/U | S/U | 0.021 | 0.0294 | <0.0006 | <0.003 | 0.0053 | <0.04 | N/S | 0.002 | 0.0057 | N/S | 0.0102 | <0.003 | 0.0008 | 0.0679 | N/S | N/S | N/S | N/S | 91.031 | 36.105 | 376 | N/S | N/S | N/S | N/S | N/S | N/S | N/S | N/S | N/S | N/S | N/S | N/S | N/S | N/S | N/S | N/S | N/S | N/S | N/S
2005-03-07 | 25.3 | 9.5 | 7.4 | N/S | N/S | N/S | 1 | 0.12 |  | 0.05 | 10.08 | 1.02 | 1 | N/S | N/S | 1.6 | N/S | 49 | N/S | N/S | 0.003 | 0.005 | 0.0013 | 0.022 | 0.0301 | <0.0006 | <0.003 | 0.0061 | <0.04 | N/S | <0.002 | 0.006 | N/S | 0.01 | <0.003 | <0.0006 | 0.0696 | N/S | N/S | N/S | N/S | N/S | N/S | N/S | N/S | N/S | N/S | N/S | N/S | N/S | N/S | N/S | N/S | N/S | N/S | N/S | N/S | N/S | N/S | N/S | N/S | N/S | N/S
2005-03-08 | 25.21 | 9.1 | 7.4 | <2 | <2 | 2 | 0.9 | 0.09 |  | 0.05 | 10.43 | 1.13 | 1.16 | 383 | 0.69 | N/S | N/S | 53 | 200 | 103 | 0.003 | <0.003 | 0.0004 | 0.021 | 0.0296 | <0.0006 | <0.003 | 0.0057 | <0.04 | T/X | <0.002 | 0.0059 | <0.05 | 0.0107 | <0.003 | <0.0006 | 0.0629 | <0.009 | <0.0002 | <0.03 | <2 | 91.914 | 36.408 | 379 | T/X | T/X | T/X | T/X | T/X | T/X | T/X | T/X | T/X | T/X | T/X | T/X | T/X | T/X | T/X | T/X | T/X | T/X | 7
2005-03-09 | 23.68 | 9.4 | 7.4 | <2 | <2 | <2 | 0.8 | 0.12 |  | 0.07 | 10.95 | 1.21 | 1.2 | N/S | N/S | N/S | 3 | 52 | N/S | N/S | 0.004 | <0.003 | 0.0006 | 0.008 | 0.0289 | <0.0006 | <0.003 | 0.006 | <0.04 | N/S | <0.002 | 0.0054 | N/S | 0.01 | <0.003 | <0.0006 | 0.0582 | N/S | N/S | N/S | N/S | N/S | N/S | N/S | N/S | N/S | N/S | N/S | N/S | N/S | N/S | N/S | N/S | N/S | N/S | N/S | N/S | N/S | N/S | N/S | N/S | N/S | N/S
2005-03-10 | 25.5 | 9.5 | 7.4 | <2 | <2 | 3 | 1 | 0.1 |  | 0.07 | 11.21 | 1.3 | 1.28 | N/S | N/S | N/S | N/S | 46 | N/S | N/S | 0.003 | 0.004 | 0.0004 | 0.011 | 0.0284 | <0.0006 | <0.003 | 0.0056 | <0.04 | N/S | 0.002 | 0.0056 | N/S | 0.0108 | <0.003 | <0.0006 | 0.0593 | N/S | N/S | N/S | N/S | 91.579 | 36.581 | 379 | N/S | N/S | N/S | N/S | N/S | N/S | N/S | N/S | N/S | N/S | N/S | N/S | N/S | N/S | N/S | N/S | N/S | N/S | N/S
2005-03-11 | 18.21 | N/S | N/S | S/U | S/U | S/U | S/U | S/U |  | S/U | S/U | S/U | S/U | S/U | S/U | N/S | N/S | N/S | N/S | N/S | S/U | 0.005 | 0.0013 | S/U | S/U | S/U | S/U | S/U | S/U | S/U | S/U | S/U | S/U | S/U | S/U | S/U | S/U | S/U | S/U | S/U | N/S | S/U | S/U | S/U | S/U | S/U | S/U | S/U | S/U | S/U | S/U | S/U | S/U | S/U | S/U | S/U | S/U | S/U | S/U | S/U | S/U | S/U | S/U
2005-03-12 | 25.24 | N/S | N/S | S/U | S/U | S/U | S/U | S/U |  | S/U | S/U | S/U | S/U | S/U | S/U | N/S | N/S | N/S | N/S | N/S | S/U | S/U | S/U | S/U | S/U | S/U | S/U | S/U | S/U | S/U | S/U | S/U | S/U | S/U | S/U | S/U | S/U | S/U | S/U | S/U | N/S | S/U | S/U | S/U | S/U | S/U | S/U | S/U | S/U | S/U | S/U | S/U | S/U | S/U | S/U | S/U | S/U | S/U | S/U | S/U | S/U | S/U | S/U
2005-03-13 | 22.96 | 8.9 | 7.2 | N/S | N/S | N/S | 1.2 | 0.12 |  | 0.25 | 9.96 | 1.56 | 1.49 | N/S | N/S | N/S | N/S | 53 | N/S | N/S | 0.005 | S/U | S/U | 0.009 | 0.0276 | <0.0006 | <0.003 | 0.0069 | <0.04 | N/S | 0.002 | 0.0119 | N/S | 0.0179 | <0.003 | <0.0006 | 0.0655 | N/S | N/S | N/S | N/S | 88.301 | 34.711 | 363 | N/S | N/S | N/S | N/S | N/S | N/S | N/S | N/S | N/S | N/S | N/S | N/S | N/S | N/S | N/S | N/S | N/S | N/S | N/S
2005-03-14 | 23.79 | 9.2 | 7.3 | N/S | N/S | N/S | 0.9 | 0.13 |  | 0.2 | 10.59 | 1.26 | 1.21 | N/S | N/S | 1.6 | N/S | 54 | N/S | N/S | 0.005 | 0.004 | 0.0018 | 0.009 | 0.0273 | <0.0006 | <0.003 | 0.0058 | 0.04 | N/S | 0.002 | 0.0091 | N/S | 0.0157 | 0.003 | <0.0006 | 0.0626 | N/S | N/S | N/S | N/S | N/S | N/S | N/S | N/S | N/S | N/S | N/S | N/S | N/S | N/S | N/S | N/S | N/S | N/S | N/S | N/S | N/S | N/S | N/S | N/S | N/S | N/S
2005-03-15 | 21.83 | 9.1 | 7.4 | <2 | <2 | 2 | 0.9 | 0.09 |  | 0.18 | 10.36 | 1.1 | 1.05 | 390 | 0.73 | N/S | N/S | 54 | 300 | 106 | 0.003 | 0.006 | 0.0011 | 0.007 | 0.0268 | <0.0006 | <0.003 | 0.006 | 0.041 | T/X | <0.002 | 0.0075 | <0.05 | 0.0139 | <0.003 | <0.0006 | 0.0554 | <0.009 | <0.0002 | <0.03 | 2.8 | 88.157 | 34.686 | 363 | T/X | T/X | T/X | T/X | T/X | T/X | T/X | T/X | T/X | T/X | T/X | T/X | T/X | T/X | T/X | T/X | T/X | T/X | 8
2005-03-16 | 22.49 | 9 | 7.3 | 2 | <2 | 3 | 0.9 | 0.12 |  | 0.17 | 11.48 | 1.19 | 1.13 | N/S | N/S | N/S | 1 | 54 | N/S | N/S | 0.003 | 0.006 | 0.0011 | 0.007 | 0.0265 | <0.0006 | <0.003 | 0.0062 | 0.065 | N/S | 0.002 | 0.008 | N/S | 0.0124 | <0.003 | <0.0006 | 0.0583 | N/S | N/S | N/S | N/S | N/S | N/S | N/S | N/S | N/S | N/S | N/S | N/S | N/S | N/S | N/S | N/S | N/S | N/S | N/S | N/S | N/S | N/S | N/S | N/S | N/S | N/S
2005-03-17 | 22.67 | 9 | 7.3 | <2 | <2 | 2 | 1 | 0.11 |  | 0.13 | 10.81 | 1.26 | 1.11 | N/S | N/S | N/S | N/S | 52 | N/S | N/S | 0.003 | 0.004 | 0.001 | 0.007 | 0.0254 | <0.0006 | <0.003 | 0.0061 | <0.04 | N/S | 0.002 | 0.0077 | N/S | 0.0122 | <0.003 | <0.0006 | 0.059 | N/S | N/S | N/S | N/S | 88.946 | 34.947 | 366 | N/S | N/S | N/S | N/S | N/S | N/S | N/S | N/S | N/S | N/S | N/S | N/S | N/S | N/S | N/S | N/S | N/S | N/S | N/S
2005-03-18 | 26.18 | N/S | N/S | S/U | S/U | S/U | S/U | S/U |  | S/U | S/U | S/U | S/U | S/U | S/U | N/S | N/S | N/S | N/S | N/S | S/U | 0.006 | 0.0012 | S/U | S/U | S/U | S/U | S/U | S/U | S/U | S/U | S/U | S/U | S/U | S/U | S/U | S/U | S/U | S/U | S/U | N/S | S/U | S/U | S/U | S/U | S/U | S/U | S/U | S/U | S/U | S/U | S/U | S/U | S/U | S/U | S/U | S/U | S/U | S/U | S/U | S/U | S/U | S/U
2005-03-19 | 24.15 | N/S | N/S | S/U | S/U | S/U | S/U | S/U |  | S/U | S/U | S/U | S/U | S/U | S/U | N/S | N/S | N/S | N/S | N/S | S/U | S/U | S/U | S/U | S/U | S/U | S/U | S/U | S/U | S/U | S/U | S/U | S/U | S/U | S/U | S/U | S/U | S/U | S/U | S/U | N/S | S/U | S/U | S/U | S/U | S/U | S/U | S/U | S/U | S/U | S/U | S/U | S/U | S/U | S/U | S/U | S/U | S/U | S/U | S/U | S/U | S/U | S/U
2005-03-20 | 24.29 | 9.2 | 7.3 | N/S | N/S | N/S | 1.2 | 0.11 |  | 0.08 | 11.05 | 1.26 | 1.35 | N/S | N/S | N/S | N/S | 55 | N/S | N/S | 0.007 | S/U | S/U | 0.009 | 0.0248 | <0.0006 | <0.003 | 0.0068 | 0.043 | N/S | 0.002 | 0.0083 | N/S | 0.0105 | <0.003 | <0.0006 | 0.0779 | N/S | N/S | N/S | N/S | 84.258 | 32.885 | 346 | N/S | N/S | N/S | N/S | N/S | N/S | N/S | N/S | N/S | N/S | N/S | N/S | N/S | N/S | N/S | N/S | N/S | N/S | N/S
2005-03-21 | 25.69 | 9.2 | 7.3 | N/S | N/S | N/S | 1 | 0.1 |  | 0.09 | 10.71 | 1.36 | 1.31 | N/S | N/S | 1.7 | N/S | 55 | N/S | N/S | 0.004 | 0.004 | 0.0008 | 0.008 | 0.0238 | <0.0006 | <0.003 | 0.0068 | 0.042 | N/S | <0.002 | 0.0076 | N/S | 0.0093 | <0.003 | <0.0006 | 0.0731 | N/S | N/S | N/S | N/S | N/S | N/S | N/S | N/S | N/S | N/S | N/S | N/S | N/S | N/S | N/S | N/S | N/S | N/S | N/S | N/S | N/S | N/S | N/S | N/S | N/S | N/S
2005-03-22 | 25.19 | 8.8 | 7.2 | <2 | <2 | <2 | 1.1 | 0.11 |  | 0.11 | 11.33 | 1.29 | 1.2 | 358 | 0.76 | N/S | N/S | 56 | 100 | 110 | 0.003 | 0.004 | 0.0022 | 0.008 | 0.0235 | <0.0006 | <0.003 | 0.0052 | 0.043 | T/X | <0.002 | 0.008 | <0.05 | 0.0082 | <0.003 | <0.0006 | 0.0662 | <0.009 | <0.0002 | <0.03 | <2 | 83.286 | 32.561 | 342 | T/X | T/X | T/X | T/X | T/X | T/X | T/X | T/X | T/X | T/X | T/X | T/X | T/X | T/X | T/X | T/X | T/X | T/X | 8
2005-03-23 | 24.79 | 9.7 | 7.3 | <2 | <2 | <2 | 1.1 | 0.13 |  | 0.11 | 11.9 | 1.34 | 1.36 | N/S | N/S | N/S | 2 | 58 | N/S | N/S | 0.003 | 0.003 | 0.001 | 0.008 | 0.0233 | <0.0006 | <0.003 | 0.0047 | 0.042 | N/S | 0.002 | 0.0106 | N/S | 0.0092 | <0.003 | <0.0006 | 0.0616 | N/S | N/S | N/S | N/S | N/S | N/S | N/S | N/S | N/S | N/S | N/S | N/S | N/S | N/S | N/S | N/S | N/S | N/S | N/S | N/S | N/S | N/S | N/S | N/S | N/S | N/S
2005-03-24 | 23.55 | 8.8 | 7.3 | <2 | <2 | 2 | 1 | 0.11 |  | 0.11 | 10.81 | 1.46 | 1.46 | N/S | N/S | N/S | N/S | 55 | N/S | N/S | 0.004 | 0.004 | 0.0009 | 0.01 | 0.0227 | <0.0006 | <0.003 | 0.0043 | 0.042 | N/S | <0.002 | 0.0149 | N/S | 0.0098 | <0.003 | <0.0006 | 0.0624 | N/S | N/S | N/S | N/S | 83.377 | 32.855 | 343 | N/S | N/S | N/S | N/S | N/S | N/S | N/S | N/S | N/S | N/S | N/S | N/S | N/S | N/S | N/S | N/S | N/S | N/S | N/S
2005-03-25 | 25.74 | N/S | N/S | S/U | S/U | S/U | S/U | S/U |  | S/U | S/U | S/U | S/U | S/U | S/U | N/S | N/S | N/S | N/S | N/S | S/U | 0.003 | 0.001 | S/U | S/U | S/U | S/U | S/U | S/U | S/U | S/U | S/U | S/U | S/U | S/U | S/U | S/U | S/U | S/U | S/U | N/S | S/U | S/U | S/U | S/U | S/U | S/U | S/U | S/U | S/U | S/U | S/U | S/U | S/U | S/U | S/U | S/U | S/U | S/U | S/U | S/U | S/U | S/U
2005-03-26 | 22.41 | N/S | N/S | S/U | S/U | S/U | S/U | S/U |  | S/U | S/U | S/U | S/U | S/U | S/U | N/S | N/S | N/S | N/S | N/S | S/U | S/U | S/U | S/U | S/U | S/U | S/U | S/U | S/U | S/U | S/U | S/U | S/U | S/U | S/U | S/U | S/U | S/U | S/U | S/U | N/S | S/U | S/U | S/U | S/U | S/U | S/U | S/U | S/U | S/U | S/U | S/U | S/U | S/U | S/U | S/U | S/U | S/U | S/U | S/U | S/U | S/U | S/U
2005-03-27 | 21.79 | 9 | 7.3 | N/S | N/S | N/S | 1 | 0.11 |  | 0.06 | 9.71 | 1.18 | 1.15 | N/S | N/S | N/S | N/S | 53 | N/S | N/S | 0.004 | S/U | S/U | 0.008 | 0.0227 | <0.0006 | <0.003 | 0.0045 | 0.043 | N/S | 0.002 | 0.0081 | N/S | 0.0088 | <0.003 | <0.0006 | 0.0675 | N/S | N/S | N/S | N/S | 83.057 | 32.196 | 340 | N/S | N/S | N/S | N/S | N/S | N/S | N/S | N/S | N/S | N/S | N/S | N/S | N/S | N/S | N/S | N/S | N/S | N/S | N/S
2005-03-28 | 23.47 | 9 | 7.4 | N/S | N/S | N/S | 1 | 0.13 |  | 0.05 | 10.16 | 1.04 | 1.03 | N/S | N/S | 1.9 | N/S | 54 | N/S | N/S | 0.004 | 0.007 | <0.0004 | 0.009 | 0.0221 | <0.0006 | <0.003 | 0.0054 | 0.041 | N/S | <0.002 | 0.0069 | N/S | 0.0072 | <0.003 | <0.0006 | 0.0627 | N/S | N/S | N/S | N/S | N/S | N/S | N/S | N/S | N/S | N/S | N/S | N/S | N/S | N/S | N/S | N/S | N/S | N/S | N/S | N/S | N/S | N/S | N/S | N/S | N/S | N/S
2005-03-29 | 23.18 | 9 | 7.3 | <2 | <2 | <2 | 0.9 | 0.1 |  | 0.05 | 10.53 | 1.11 | 1.12 | 270 | 0.72 | N/S | N/S | 54 | 90 | 102 | 0.003 | 0.004 | 0.0011 | 0.007 | 0.0227 | <0.0006 | <0.003 | 0.0046 | <0.04 | T/X | <0.002 | 0.0067 | <0.05 | 0.0062 | <0.003 | <0.0006 | 0.0583 | <0.009 | <0.0002 | <0.03 | 2 | 84.62 | 33.031 | 347 | T/X | T/X | T/X | T/X | T/X | T/X | T/X | T/X | T/X | T/X | T/X | T/X | T/X | T/X | T/X | T/X | T/X | T/X | 8
2005-03-30 | 29.47 | 8.7 | 7.4 | <2 | <2 | 2 | 1 | 0.14 |  | 0.05 | 11.64 | 1.25 | 1.22 | N/S | N/S | N/S | 1 | 55 | N/S | N/S | 0.004 | 0.003 | 0.0011 | 0.007 | 0.0233 | <0.0006 | <0.003 | 0.0055 | <0.04 | N/S | 0.003 | 0.0069 | N/S | 0.0076 | <0.003 | <0.0006 | 0.0608 | N/S | N/S | N/S | N/S | N/S | N/S | N/S | N/S | N/S | N/S | N/S | N/S | N/S | N/S | N/S | N/S | N/S | N/S | N/S | N/S | N/S | N/S | N/S | N/S | N/S | N/S
2005-03-31 | 25.42 | 8.6 | 7.2 | <2 | <2 | <2 | 1 | 0.1 |  | 0.07 | 11.6 | 1.43 | 1.4 | N/S | N/S | N/S | N/S | 57 | N/S | N/S | 0.004 | 0.003 | 0.0011 | 0.009 | 0.0235 | <0.0006 | <0.003 | 0.0057 | 0.04 | N/S | 0.002 | 0.0074 | N/S | 0.0079 | <0.003 | <0.0006 | 0.0655 | N/S | N/S | N/S | N/S | 87.215 | 34.194 | 359 | N/S | N/S | N/S | N/S | N/S | N/S | N/S | N/S | N/S | N/S | N/S | N/S | N/S | N/S | N/S | N/S | N/S | N/S | N/S
2005-04-01 | 33.47 | N/S | N/S | S/U | S/U | S/U | S/U | S/U |  | S/U | S/U | S/U | S/U | S/U | S/U | N/S | N/S | N/S | N/S | N/S | S/U | 0.003 | 0.0009 | S/U | S/U | S/U | S/U | S/U | S/U | S/U | S/U | S/U | S/U | S/U | S/U | S/U | S/U | S/U | S/U | S/U | N/S | S/U | S/U | S/U | S/U | S/U | S/U | S/U | S/U | S/U | S/U | S/U | S/U | S/U | S/U | S/U | S/U | S/U | S/U | S/U | S/U | S/U | S/U
2005-04-02 | 34.69 | N/S | N/S | S/U | S/U | S/U | S/U | S/U |  | S/U | S/U | S/U | S/U | S/U | S/U | N/S | N/S | N/S | N/S | N/S | S/U | S/U | S/U | S/U | S/U | S/U | S/U | S/U | S/U | S/U | S/U | S/U | S/U | S/U | S/U | S/U | S/U | S/U | S/U | S/U | N/S | S/U | S/U | S/U | S/U | S/U | S/U | S/U | S/U | S/U | S/U | S/U | S/U | S/U | S/U | S/U | S/U | S/U | S/U | S/U | S/U | S/U | S/U
2005-04-03 | 26.43 | 9.1 | 7.2 | N/S | N/S | N/S | 0.8 | 0.14 |  | 0.11 | 9.06 | 1.03 | 1.04 | N/S | N/S | N/S | N/S | 56 | N/S | N/S | 0.005 | S/U | S/U | 0.009 | 0.0223 | <0.0006 | <0.003 | 0.0045 | <0.04 | N/S | <0.002 | 0.01 | N/S | 0.0099 | <0.003 | <0.0006 | 0.0569 | N/S | N/S | N/S | N/S | 75.943 | 29.303 | 310 | N/S | N/S | N/S | N/S | N/S | N/S | N/S | N/S | N/S | N/S | N/S | N/S | N/S | N/S | N/S | N/S | N/S | N/S | N/S
2005-04-04 | 24.84 | 9 | 7.2 | N/S | N/S | N/S | 0.8 | 0.11 |  | 0.06 | 8.96 | 0.83 | 0.82 | N/S | N/S | 2.2 | N/S | 56 | N/S | N/S | 0.003 | 0.003 | 0.0014 | 0.008 | 0.0199 | <0.0006 | <0.003 | 0.0029 | <0.04 | N/S | <0.002 | 0.0079 | N/S | 0.0072 | <0.003 | <0.0006 | 0.0442 | N/S | N/S | N/S | N/S | N/S | N/S | N/S | N/S | N/S | N/S | N/S | N/S | N/S | N/S | N/S | N/S | N/S | N/S | N/S | N/S | N/S | N/S | N/S | N/S | N/S | N/S
2005-04-05 | 22.3 | 9.4 | 7.3 | 5 | 4 | 2 | 0.8 | 0.09 |  | 0.04 | 9.18 | 0.83 | 0.82 | 249 | 0.61 | N/S | N/S | 58 | 400 | 89 | 0.003 | 0.003 | 0.0011 | 0.011 | 0.0216 | <0.0006 | <0.003 | 0.0052 | <0.04 | 0.021 | <0.002 | 0.0071 | <0.05 | 0.0063 | <0.003 | <0.0006 | 0.0408 | <0.009 | <0.0002 | <0.03 | <2 | 83.091 | 32.71 | 342 | <0.004 | 0.0227 | <0.0003 | <0.002 | 0.005 | 0.021 | 0.002 | 0.0068 | T/X | 0.006 | <0.004 | <0.0003 | 0.039 | <0.004 | <0.0002 | <0.02 | 79.049 | 31.938 | 9
2005-04-06 | 23.28 | 8.9 | 7.3 | 5 | 4 | 4 | 0.9 | 0.11 |  | 0.04 | 10.37 | 0.9 | 0.83 | N/S | N/S | N/S | <1 | 61 | N/S | N/S | 0.003 | <0.003 | 0.0014 | 0.01 | 0.026 | <0.0006 | <0.003 | 0.0085 | 0.058 | N/S | <0.002 | 0.0119 | N/S | 0.0086 | <0.003 | <0.0006 | 0.0528 | N/S | N/S | N/S | N/S | N/S | N/S | N/S | N/S | N/S | N/S | N/S | N/S | N/S | N/S | N/S | N/S | N/S | N/S | N/S | N/S | N/S | N/S | N/S | N/S | N/S | N/S
2005-04-07 | 22.7 | 9.1 | 7.3 | 2 | <2 | 3 | 0.8 | 0.11 |  | 0.04 | 10.89 | 1.05 | 0.97 | N/S | N/S | N/S | N/S | 61 | N/S | N/S | 0.005 | 0.003 | 0.0014 | 0.01 | 0.0264 | <0.0006 | <0.003 | 0.0082 | 0.054 | N/S | 0.002 | 0.0086 | N/S | 0.0099 | <0.003 | <0.0006 | 0.0571 | N/S | N/S | N/S | N/S | 90.392 | 36.117 | 374 | N/S | N/S | N/S | N/S | N/S | N/S | N/S | N/S | N/S | N/S | N/S | N/S | N/S | N/S | N/S | N/S | N/S | N/S | N/S
2005-04-08 | 22.74 | N/S | N/S | S/U | S/U | S/U | S/U | S/U |  | S/U | S/U | S/U | S/U | S/U | S/U | N/S | N/S | N/S | N/S | N/S | S/U | <0.003 | 0.0009 | S/U | S/U | S/U | S/U | S/U | S/U | S/U | S/U | S/U | S/U | S/U | S/U | S/U | S/U | S/U | S/U | S/U | N/S | S/U | S/U | S/U | S/U | S/U | S/U | S/U | S/U | S/U | S/U | S/U | S/U | S/U | S/U | S/U | S/U | S/U | S/U | S/U | S/U | S/U | S/U
2005-04-09 | 23.41 | N/S | N/S | S/U | S/U | S/U | S/U | S/U |  | S/U | S/U | S/U | S/U | S/U | S/U | N/S | N/S | N/S | N/S | N/S | S/U | S/U | S/U | S/U | S/U | S/U | S/U | S/U | S/U | S/U | S/U | S/U | S/U | S/U | S/U | S/U | S/U | S/U | S/U | S/U | N/S | S/U | S/U | S/U | S/U | S/U | S/U | S/U | S/U | S/U | S/U | S/U | S/U | S/U | S/U | S/U | S/U | S/U | S/U | S/U | S/U | S/U | S/U
2005-04-10 | 21.77 | 8.7 | 7.4 | N/S | N/S | N/S | 0.8 | 0.21 |  | 0.04 | 11.72 | 1.25 | 1.17 | N/S | N/S | N/S | N/S | 64 | N/S | N/S | 0.003 | S/U | S/U | 0.009 | 0.0246 | <0.0006 | <0.003 | 0.0063 | 0.041 | N/S | <0.002 | 0.0076 | N/S | 0.0105 | <0.003 | <0.0006 | 0.0648 | N/S | N/S | N/S | N/S | 87.796 | 35.079 | 364 | N/S | N/S | N/S | N/S | N/S | N/S | N/S | N/S | N/S | N/S | N/S | N/S | N/S | N/S | N/S | N/S | N/S | N/S | N/S
2005-04-11 | 22.69 | 9 | 7.4 | N/S | N/S | N/S | 1.2 | 0.12 |  | 0.04 | 11.78 | 1.33 | 1.22 | N/S | N/S | 2.8 | N/S | 61 | N/S | N/S | 0.004 | 0.003 | 0.0013 | 0.01 | 0.0236 | <0.0006 | <0.003 | 0.0058 | 0.048 | N/S | <0.002 | 0.0079 | N/S | 0.0115 | <0.003 | <0.0006 | 0.0684 | N/S | N/S | N/S | N/S | N/S | N/S | N/S | N/S | N/S | N/S | N/S | N/S | N/S | N/S | N/S | N/S | N/S | N/S | N/S | N/S | N/S | N/S | N/S | N/S | N/S | N/S
2005-04-12 | 34.25 | 8.7 | 7.4 | 3 | <2 | 3 | 0.9 | 0.13 |  | 0.05 | 11.82 | 1.33 | 1.29 | 219 | 0.8 | N/S | N/S | 61 | 800 | 108 | 0.005 | 0.003 | 0.0013 | 0.011 | 0.0233 | <0.0006 | <0.003 | 0.0088 | 0.044 | T/X | <0.002 | 0.0076 | <0.05 | 0.0107 | <0.003 | <0.0006 | 0.0687 | <0.009 | <0.0002 | <0.03 | <2 | 84.688 | 33.655 | 350 | T/X | T/X | T/X | T/X | T/X | T/X | T/X | T/X | T/X | T/X | T/X | T/X | T/X | T/X | T/X | T/X | T/X | T/X | 8
2005-04-13 | 29.08 | 8.6 | 7.3 | 3 | 2 | 3 | 0.9 | 0.09 |  | 0.05 | 12.01 | 1.33 | 1.34 | N/S | N/S | N/S | 4 | 60 | N/S | N/S | 0.003 | 0.004 | 0.0011 | 0.013 | 0.0228 | <0.0006 | <0.003 | 0.0078 | 0.064 | N/S | 0.003 | 0.0087 | N/S | 0.0101 | 0.004 | <0.0006 | 0.0618 | N/S | N/S | N/S | N/S | N/S | N/S | N/S | N/S | N/S | N/S | N/S | N/S | N/S | N/S | N/S | N/S | N/S | N/S | N/S | N/S | N/S | N/S | N/S | N/S | N/S | N/S
2005-04-14 | 23.75 | 9.9 | 7.4 | 2 | <2 | 2 | 1.1 | 0.08 |  | 0.05 | 10.46 | 1.31 | 1.27 | N/S | N/S | N/S | N/S | 58 | N/S | N/S | 0.003 | 0.005 | 0.0011 | 0.011 | 0.0211 | <0.0006 | <0.003 | 0.009 | 0.044 | N/S | 0.002 | 0.008 | N/S | 0.0088 | <0.003 | <0.0006 | 0.0545 | N/S | N/S | N/S | N/S | 75.324 | 29.439 | 309 | N/S | N/S | N/S | N/S | N/S | N/S | N/S | N/S | N/S | N/S | N/S | N/S | N/S | N/S | N/S | N/S | N/S | N/S | N/S
2005-04-15 | 23.51 | N/S | N/S | S/U | S/U | S/U | S/U | S/U |  | S/U | S/U | S/U | S/U | S/U | S/U | N/S | N/S | N/S | N/S | N/S | S/U | <0.003 | 0.0014 | S/U | S/U | S/U | S/U | S/U | S/U | S/U | S/U | S/U | S/U | S/U | S/U | S/U | S/U | S/U | S/U | S/U | N/S | S/U | S/U | S/U | S/U | S/U | S/U | S/U | S/U | S/U | S/U | S/U | S/U | S/U | S/U | S/U | S/U | S/U | S/U | S/U | S/U | S/U | S/U
2005-04-16 | 21.91 | N/S | N/S | S/U | S/U | S/U | S/U | S/U |  | S/U | S/U | S/U | S/U | S/U | S/U | N/S | N/S | N/S | N/S | N/S | S/U | S/U | S/U | S/U | S/U | S/U | S/U | S/U | S/U | S/U | S/U | S/U | S/U | S/U | S/U | S/U | S/U | S/U | S/U | S/U | N/S | S/U | S/U | S/U | S/U | S/U | S/U | S/U | S/U | S/U | S/U | S/U | S/U | S/U | S/U | S/U | S/U | S/U | S/U | S/U | S/U | S/U | S/U
2005-04-17 | 22.54 | 9.3 | 7.6 | N/S | N/S | N/S | 1 | 0.15 |  | 0.05 | 10.2 | 0.9 | 0.94 | N/S | N/S | N/S | N/S | 61 | N/S | N/S | 0.003 | S/U | S/U | 0.011 | 0.0221 | <0.0006 | <0.003 | 0.006 | 0.048 | N/S | <0.002 | 0.0052 | N/S | 0.0096 | <0.003 | <0.0006 | 0.0569 | N/S | N/S | N/S | N/S | 81.65 | 31.879 | 335 | N/S | N/S | N/S | N/S | N/S | N/S | N/S | N/S | N/S | N/S | N/S | N/S | N/S | N/S | N/S | N/S | N/S | N/S | N/S
2005-04-18 | 22.93 | 9.3 | 7.5 | N/S | N/S | N/S | 1.1 | 0.1 |  | 0.05 | 10.3 | 1 | 0.99 | N/S | N/S | 3.3 | N/S | 61 | N/S | N/S | <0.003 | 0.005 | 0.0004 | 0.008 | 0.0223 | <0.0006 | <0.003 | 0.0073 | <0.04 | N/S | 0.002 | 0.0044 | N/S | 0.0102 | <0.003 | <0.0006 | 0.0573 | N/S | N/S | N/S | N/S | N/S | N/S | N/S | N/S | N/S | N/S | N/S | N/S | N/S | N/S | N/S | N/S | N/S | N/S | N/S | N/S | N/S | N/S | N/S | N/S | N/S | N/S
2005-04-19 | 23.42 | 8.7 | 7.4 | <2 | <2 | 3 | 1 | 0.09 |  | 0.05 | 10.93 | 1.18 | 1.17 | 214 | 0.75 | N/S | N/S | 63 | 600 | 104 | 0.004 | <0.003 | 0.0004 | 0.01 | 0.0222 | <0.0006 | <0.003 | 0.011 | 0.041 | T/X | 0.002 | 0.004 | <0.05 | 0.0096 | <0.003 | <0.0006 | 0.0542 | <0.009 | <0.0002 | <0.03 | 2.4 | 83.302 | 32.66 | 342 | T/X | T/X | T/X | T/X | T/X | T/X | T/X | T/X | T/X | T/X | T/X | T/X | T/X | T/X | T/X | T/X | T/X | T/X | 8
2005-04-20 | 23.85 | 9 | 7.5 | <2 | <2 | 2 | 1 | 0.11 |  | 0.06 | 11.27 | 1.36 | 1.3 | N/S | N/S | N/S | 1 | 64 | N/S | N/S | 0.004 | 0.003 | 0.0009 | 0.011 | 0.0229 | <0.0006 | <0.003 | 0.0074 | 0.118 | N/S | 0.003 | 0.004 | N/S | 0.0099 | <0.003 | <0.0006 | 0.0566 | N/S | N/S | N/S | N/S | N/S | N/S | N/S | N/S | N/S | N/S | N/S | N/S | N/S | N/S | N/S | N/S | N/S | N/S | N/S | N/S | N/S | N/S | N/S | N/S | N/S | N/S
2005-04-21 | 22.95 | 9.2 | 7.5 | <2 | <2 | 2 | 1.2 | 0.12 |  | 0.08 | 11.04 | 1.45 | 1.38 | N/S | N/S | N/S | N/S | 60 | N/S | N/S | 0.005 | <0.003 | <0.0004 | 0.012 | 0.0213 | <0.0006 | <0.003 | 0.0052 | <0.04 | N/S | 0.004 | 0.0028 | N/S | 0.0101 | <0.003 | <0.0006 | 0.0582 | N/S | N/S | N/S | N/S | 80.356 | 31.131 | 329 | N/S | N/S | N/S | N/S | N/S | N/S | N/S | N/S | N/S | N/S | N/S | N/S | N/S | N/S | N/S | N/S | N/S | N/S | N/S
2005-04-22 | 29.21 | N/S | N/S | S/U | S/U | S/U | S/U | S/U |  | S/U | S/U | S/U | S/U | S/U | S/U | N/S | N/S | N/S | N/S | N/S | S/U | 0.003 | 0.0005 | S/U | S/U | S/U | S/U | S/U | S/U | S/U | S/U | S/U | S/U | S/U | S/U | S/U | S/U | S/U | S/U | S/U | N/S | S/U | S/U | S/U | S/U | S/U | S/U | S/U | S/U | S/U | S/U | S/U | S/U | S/U | S/U | S/U | S/U | S/U | S/U | S/U | S/U | S/U | S/U
2005-04-23 | 26.18 | N/S | N/S | S/U | S/U | S/U | S/U | S/U |  | S/U | S/U | S/U | S/U | S/U | S/U | N/S | N/S | N/S | N/S | N/S | S/U | S/U | S/U | S/U | S/U | S/U | S/U | S/U | S/U | S/U | S/U | S/U | S/U | S/U | S/U | S/U | S/U | S/U | S/U | S/U | N/S | S/U | S/U | S/U | S/U | S/U | S/U | S/U | S/U | S/U | S/U | S/U | S/U | S/U | S/U | S/U | S/U | S/U | S/U | S/U | S/U | S/U | S/U
2005-04-24 | 25.47 | 8.9 | 7.3 | N/S | N/S | N/S | 0.8 | 0.1 |  | 0.07 | 10.15 | 1.19 | 1.09 | N/S | N/S | N/S | N/S | 57 | N/S | N/S | 0.004 | S/U | S/U | 0.009 | 0.0214 | <0.0006 | <0.003 | 0.0051 | <0.04 | N/S | 0.003 | 0.0029 | N/S | 0.0139 | <0.003 | <0.0006 | 0.0596 | N/S | N/S | N/S | N/S | 72.946 | 27.823 | 297 | N/S | N/S | N/S | N/S | N/S | N/S | N/S | N/S | N/S | N/S | N/S | N/S | N/S | N/S | N/S | N/S | N/S | N/S | N/S
2005-04-25 | 25.17 | 8.8 | 7.4 | N/S | N/S | N/S | 1 | 0.08 |  | 0.07 | 9.51 | 1.08 | 1.04 | N/S | N/S | 3.4 | N/S | 58 | N/S | N/S | <0.003 | <0.003 | 0.0009 | 0.013 | 0.0179 | <0.0006 | <0.003 | 0.0053 | <0.04 | N/S | <0.002 | 0.0024 | N/S | 0.0137 | <0.003 | <0.0006 | 0.0512 | N/S | N/S | N/S | N/S | N/S | N/S | N/S | N/S | N/S | N/S | N/S | N/S | N/S | N/S | N/S | N/S | N/S | N/S | N/S | N/S | N/S | N/S | N/S | N/S | N/S | N/S
2005-04-26 | 24.88 | 8.7 | 7.4 | <2 | <2 | 2 | 0.9 | 0.19 |  | 0.06 | 9.97 | 0.98 | 0.96 | 219 | 0.72 | N/S | N/S | 59 | 600 | 97 | 0.004 | 0.003 | 0.0005 | 0.013 | 0.0183 | <0.0006 | <0.003 | 0.0059 | <0.04 | T/X | 0.002 | 0.0024 | <0.05 | 0.0137 | <0.003 | <0.0006 | 0.0503 | <0.009 | <0.0002 | <0.03 | <2 | 74.765 | 28.974 | 306 | T/X | T/X | T/X | T/X | T/X | T/X | T/X | T/X | T/X | T/X | T/X | T/X | T/X | T/X | T/X | T/X | T/X | T/X | 8
2005-04-27 | 24.71 | 8.6 | 7.5 | <2 | <2 | <2 | 1 | 0.11 |  | 0.07 | 10.3 | 1.05 | 1.02 | N/S | N/S | N/S | 4 | 58 | N/S | N/S | 0.004 | 0.004 | 0.0012 | 0.012 | 0.02 | <0.0006 | <0.003 | 0.0054 | <0.04 | N/S | 0.003 | 0.0022 | N/S | 0.0116 | <0.003 | <0.0006 | 0.0465 | N/S | N/S | N/S | N/S | N/S | N/S | N/S | N/S | N/S | N/S | N/S | N/S | N/S | N/S | N/S | N/S | N/S | N/S | N/S | N/S | N/S | N/S | N/S | N/S | N/S | N/S
2005-04-28 | 22.17 | 8.8 | 7.5 | <2 | <2 | <2 | 1.8 | 0.09 |  | 0.06 | 9.95 | 1.07 | 1.05 | N/S | N/S | N/S | N/S | 57 | N/S | N/S | <0.003 | 0.005 | 0.0007 | 0.012 | 0.0204 | <0.0006 | <0.003 | 0.0072 | 0.04 | N/S | 0.002 | 0.0036 | N/S | 0.0119 | 0.004 | <0.0006 | 0.0544 | N/S | N/S | N/S | N/S | 77.945 | 30.248 | 319 | N/S | N/S | N/S | N/S | N/S | N/S | N/S | N/S | N/S | N/S | N/S | N/S | N/S | N/S | N/S | N/S | N/S | N/S | N/S
2005-04-29 | 23.54 | N/S | N/S | S/U | S/U | S/U | S/U | S/U |  | S/U | S/U | S/U | S/U | S/U | S/U | N/S | N/S | N/S | N/S | N/S | S/U | 0.003 | <0.0004 | S/U | S/U | S/U | S/U | S/U | S/U | S/U | S/U | S/U | S/U | S/U | S/U | S/U | S/U | S/U | S/U | S/U | N/S | S/U | S/U | S/U | S/U | S/U | S/U | S/U | S/U | S/U | S/U | S/U | S/U | S/U | S/U | S/U | S/U | S/U | S/U | S/U | S/U | S/U | S/U
2005-04-30 | 22.07 | N/S | N/S | S/U | S/U | S/U | S/U | S/U |  | S/U | S/U | S/U | S/U | S/U | S/U | N/S | N/S | N/S | N/S | N/S | S/U | S/U | S/U | S/U | S/U | S/U | S/U | S/U | S/U | S/U | S/U | S/U | S/U | S/U | S/U | S/U | S/U | S/U | S/U | S/U | N/S | S/U | S/U | S/U | S/U | S/U | S/U | S/U | S/U | S/U | S/U | S/U | S/U | S/U | S/U | S/U | S/U | S/U | S/U | S/U | S/U | S/U | S/U
2005-05-01 | 21.98 | 8.9 | 7.4 | N/S | N/S | N/S | 1.2 | 0.22 |  | 0.03 | 11.33 | 1.16 | 1.13 | N/S | N/S | N/S | N/S | 58 | N/S | N/S | 0.004 | S/U | S/U | 0.005 | 0.0198 | <0.0006 | <0.003 | 0.0052 | 0.043 | N/S | 0.002 | 0.0076 | N/S | 0.0162 | <0.003 | <0.0006 | 0.07 | N/S | N/S | N/S | N/S | 80.034 | 29.958 | 323 | N/S | N/S | N/S | N/S | N/S | N/S | N/S | N/S | N/S | N/S | N/S | N/S | N/S | N/S | N/S | N/S | N/S | N/S | N/S
2005-05-02 | 21.91 | 8.4 | 7.3 | N/S | N/S | N/S | 1.1 | 0.12 |  | 0.03 | 11.45 | 1.18 | 1.14 | N/S | N/S | 3.3 | N/S | 57 | 10 | N/S | 0.004 | 0.003 | 0.0011 | 0.009 | 0.0202 | <0.0006 | <0.003 | 0.0049 | 0.054 | N/S | 0.002 | 0.008 | N/S | 0.0167 | <0.003 | <0.0006 | 0.0652 | N/S | N/S | N/S | N/S | N/S | N/S | N/S | N/S | N/S | N/S | N/S | N/S | N/S | N/S | N/S | N/S | N/S | N/S | N/S | N/S | N/S | N/S | N/S | N/S | N/S | N/S
2005-05-03 | 21.8 | 8.7 | 7.3 | <2 | 3 | <2 | 1.8 | 0.18 |  | 0.03 | 12.31 | 1.24 | 1.21 | 212 | 0.87 | N/S | N/S | 57 | 10 | 125 | 0.005 | 0.003 | 0.0011 | 0.007 | 0.0192 | <0.0006 | <0.003 | 0.0056 | 0.05 | 0.027 | <0.002 | 0.0081 | <0.05 | 0.0158 | <0.003 | <0.0006 | 0.0599 | <0.009 | <0.0002 | <0.03 | <2 | 78.54 | 29.137 | 316 | <0.004 | 0.0181 | <0.0003 | <0.002 | 0.005 | 0.027 | <0.002 | 0.0073 | T/X | 0.015 | <0.004 | <0.0003 | 0.057 | <0.004 | <0.0002 | <0.02 | 74.003 | 28.741 | 8
2005-05-04 | 21.51 | 8.9 | 7.3 | <2 | <2 | <2 | 1.1 | 0.12 |  | 0.03 | 12.58 | 1.5 | 1.44 | N/S | N/S | N/S | 1 | 56 | 30 | N/S | 0.005 | 0.007 | 0.0043 | 0.011 | 0.019 | <0.0006 | <0.003 | 0.0075 | 0.054 | N/S | 0.002 | 0.0083 | N/S | 0.0143 | <0.003 | <0.0006 | 0.0607 | N/S | N/S | N/S | N/S | N/S | N/S | N/S | N/S | N/S | N/S | N/S | N/S | N/S | N/S | N/S | N/S | N/S | N/S | N/S | N/S | N/S | N/S | N/S | N/S | N/S | N/S
2005-05-05 | 21.45 | 8.6 | 7.4 | <2 | <2 | 3 | 1.1 | 0.13 |  | 0.04 | 12.99 | 1.58 | 1.49 | N/S | N/S | N/S | N/S | 57 | 40 | N/S | 0.004 | 0.004 | 0.0018 | 0.01 | 0.0191 | <0.0006 | <0.003 | 0.0065 | 0.081 | N/S | 0.003 | 0.0098 | N/S | 0.0138 | <0.003 | <0.0006 | 0.0672 | N/S | N/S | N/S | N/S | 80.601 | 30.093 | 325 | N/S | N/S | N/S | N/S | N/S | N/S | N/S | N/S | N/S | N/S | N/S | N/S | N/S | N/S | N/S | N/S | N/S | N/S | N/S
2005-05-06 | 20.95 | N/S | N/S | S/U | S/U | S/U | S/U | S/U |  | S/U | S/U | S/U | S/U | S/U | S/U | N/S | N/S | N/S | 10 | N/S | S/U | 0.003 | 0.001 | S/U | S/U | S/U | S/U | S/U | S/U | S/U | S/U | S/U | S/U | S/U | S/U | S/U | S/U | S/U | S/U | S/U | N/S | S/U | S/U | S/U | S/U | S/U | S/U | S/U | S/U | S/U | S/U | S/U | S/U | S/U | S/U | S/U | S/U | S/U | S/U | S/U | S/U | S/U | S/U
2005-05-07 | 19.52 | N/S | N/S | S/U | S/U | S/U | S/U | S/U |  | S/U | S/U | S/U | S/U | S/U | S/U | N/S | N/S | N/S | N/S | N/S | S/U | S/U | S/U | S/U | S/U | S/U | S/U | S/U | S/U | S/U | S/U | S/U | S/U | S/U | S/U | S/U | S/U | S/U | S/U | S/U | N/S | S/U | S/U | S/U | S/U | S/U | S/U | S/U | S/U | S/U | S/U | S/U | S/U | S/U | S/U | S/U | S/U | S/U | S/U | S/U | S/U | S/U | S/U
2005-05-08 | 19.71 | 8.1 | 7.3 | N/S | N/S | N/S | 1.4 | 0.29 |  | 0.04 | 11.49 | 1.57 | 1.47 | N/S | N/S | N/S | N/S | 62 | N/S | N/S | 0.004 | S/U | S/U | 0.009 | 0.0175 | <0.0006 | <0.003 | 0.0067 | 0.06 | N/S | 0.004 | 0.0082 | N/S | 0.0125 | <0.003 | <0.0006 | 0.0728 | N/S | N/S | N/S | N/S | 77.194 | 28.702 | 311 | N/S | N/S | N/S | N/S | N/S | N/S | N/S | N/S | N/S | N/S | N/S | N/S | N/S | N/S | N/S | N/S | N/S | N/S | N/S
2005-05-09 | 22.68 | 8.8 | 7.3 | N/S | N/S | N/S | 2 | 0.13 |  | 0.04 | 11.84 | 1.36 | 1.35 | N/S | N/S | 2.3 | N/S | 61 | 50 | N/S | 0.003 | 0.004 | 0.001 | 0.009 | 0.0179 | <0.0006 | <0.003 | 0.0072 | 0.058 | N/S | <0.002 | 0.0079 | N/S | 0.0129 | <0.003 | 0.001 | 0.0683 | N/S | N/S | N/S | N/S | N/S | N/S | N/S | N/S | N/S | N/S | N/S | N/S | N/S | N/S | N/S | N/S | N/S | N/S | N/S | N/S | N/S | N/S | N/S | N/S | N/S | N/S
2005-05-10 | 22.89 | 9 | 7.3 | <2 | <2 | 2 | 1.1 | 0.44 |  | 0.07 | 11.46 | 1.49 | 1.44 | 182 | 0.95 | N/S | N/S | 64 | 10 | 118 | 0.004 | 0.008 | 0.0049 | 0.007 | 0.0174 | <0.0006 | <0.003 | 0.0103 | 0.068 | T/X | <0.002 | 0.0112 | <0.05 | 0.0106 | <0.003 | <0.0006 | 0.0578 | <0.009 | <0.0002 | <0.03 | <2 | 76.978 | 28.823 | 311 | T/X | T/X | T/X | T/X | T/X | T/X | T/X | T/X | T/X | T/X | T/X | T/X | T/X | T/X | T/X | T/X | T/X | T/X | 9
2005-05-11 | 32.04 | 8 | 7.2 | <2 | <2 | <2 | 2 | 0.13 |  | 0.08 | 9.64 | 1.28 | 1.27 | N/S | N/S | N/S | <1 | 65 | 10 | N/S | 0.004 | 0.007 | 0.0036 | 0.009 | 0.0161 | <0.0006 | <0.003 | 0.0048 | 0.065 | N/S | <0.002 | 0.0168 | N/S | 0.0119 | <0.003 | <0.0006 | 0.0576 | N/S | N/S | N/S | N/S | N/S | N/S | N/S | N/S | N/S | N/S | N/S | N/S | N/S | N/S | N/S | N/S | N/S | N/S | N/S | N/S | N/S | N/S | N/S | N/S | N/S | N/S
2005-05-12 | 28.18 | 8.9 | 7.3 | <2 | <2 | 2 | 1.6 | 0.12 |  | 0.06 | 7.2 | 1.02 | 0.92 | N/S | N/S | N/S | N/S | 61 | 10 | N/S | 0.004 | <0.003 | 0.0008 | 0.008 | 0.0151 | <0.0006 | <0.003 | 0.0041 | 0.058 | N/S | <0.002 | 0.0196 | N/S | 0.0157 | <0.003 | <0.0006 | 0.056 | N/S | N/S | N/S | N/S | 72.79 | 26.888 | 292 | N/S | N/S | N/S | N/S | N/S | N/S | N/S | N/S | N/S | N/S | N/S | N/S | N/S | N/S | N/S | N/S | N/S | N/S | N/S
2005-05-13 | 27.41 | N/S | N/S | S/U | S/U | S/U | S/U | S/U |  | S/U | S/U | S/U | S/U | S/U | S/U | N/S | N/S | N/S | 10 | N/S | S/U | 0.004 | 0.0006 | S/U | S/U | S/U | S/U | S/U | S/U | S/U | S/U | S/U | S/U | S/U | S/U | S/U | S/U | S/U | S/U | S/U | N/S | S/U | S/U | S/U | S/U | S/U | S/U | S/U | S/U | S/U | S/U | S/U | S/U | S/U | S/U | S/U | S/U | S/U | S/U | S/U | S/U | S/U | S/U
2005-05-14 | 19.86 | N/S | N/S | S/U | S/U | S/U | S/U | S/U |  | S/U | S/U | S/U | S/U | S/U | S/U | N/S | N/S | N/S | N/S | N/S | S/U | S/U | S/U | S/U | S/U | S/U | S/U | S/U | S/U | S/U | S/U | S/U | S/U | S/U | S/U | S/U | S/U | S/U | S/U | S/U | N/S | S/U | S/U | S/U | S/U | S/U | S/U | S/U | S/U | S/U | S/U | S/U | S/U | S/U | S/U | S/U | S/U | S/U | S/U | S/U | S/U | S/U | S/U
2005-05-15 | 21.94 | 9.8 | 7.6 | N/S | N/S | N/S | 1.1 | 0.16 |  | 0.04 | 9.4 | 0.75 | 0.72 | N/S | N/S | N/S | N/S | 62 | N/S | N/S | 0.003 | S/U | S/U | 0.008 | 0.0163 | <0.0006 | <0.003 | 0.0044 | 0.051 | N/S | <0.002 | 0.0091 | N/S | 0.0147 | <0.003 | <0.0006 | 0.0567 | N/S | N/S | N/S | N/S | 69.117 | 25.368 | 277 | N/S | N/S | N/S | N/S | N/S | N/S | N/S | N/S | N/S | N/S | N/S | N/S | N/S | N/S | N/S | N/S | N/S | N/S | N/S
2005-05-16 | 21.75 | 9.6 | 7.5 | N/S | N/S | N/S | 1.1 | 0.13 |  | 0.04 | 9.96 | 0.92 | 0.87 | N/S | N/S | 3.6 | N/S | 62 | 10 | N/S | 0.005 | 0.009 | 0.0059 | 0.006 | 0.0161 | <0.0006 | <0.003 | 0.0053 | 0.058 | N/S | 0.002 | 0.0082 | N/S | 0.0142 | <0.003 | <0.0006 | 0.0608 | N/S | N/S | N/S | N/S | N/S | N/S | N/S | N/S | N/S | N/S | N/S | N/S | N/S | N/S | N/S | N/S | N/S | N/S | N/S | N/S | N/S | N/S | N/S | N/S | N/S | N/S
2005-05-17 | 21.9 | 9.8 | 7.5 | <2 | <2 | 2 | 1 | 0.1 |  | 0.04 | 11.27 | 1.22 | 1.19 | 188 | 0.85 | N/S | N/S | 62 | 10 | 110 | 0.004 | 0.009 | 0.0054 | 0.007 | 0.0169 | <0.0006 | <0.003 | 0.005 | 0.055 | T/X | 0.002 | 0.0084 | <0.05 | 0.0128 | <0.003 | <0.0006 | 0.0599 | <0.009 | <0.0002 | <0.03 | <2 | 75.552 | 27.926 | 304 | T/X | T/X | T/X | T/X | T/X | T/X | T/X | T/X | T/X | T/X | T/X | T/X | T/X | T/X | T/X | T/X | T/X | T/X | 9
2005-05-18 | 22.66 | 10 | 7.5 | <2 | <2 | 3 | 1 | 0.13 |  | 0.04 | 11.29 | 1.33 | 1.29 | N/S | N/S | N/S | 3 | 63 | <10 | N/S | 0.004 | 0.003 | 0.0008 | 0.009 | 0.0161 | <0.0006 | <0.003 | 0.0046 | 0.049 | N/S | 0.002 | 0.0082 | N/S | 0.012 | <0.003 | <0.0006 | 0.0609 | N/S | N/S | N/S | N/S | N/S | N/S | N/S | N/S | N/S | N/S | N/S | N/S | N/S | N/S | N/S | N/S | N/S | N/S | N/S | N/S | N/S | N/S | N/S | N/S | N/S | N/S
2005-05-19 | 48.78 | 9.2 | 7.3 | <2 | <2 | 2 | 0.8 | 0.15 |  | 0.05 | 10.56 | 1.35 | 1.35 | N/S | N/S | N/S | N/S | 63 | 20 | N/S | 0.004 | 0.004 | 0.0007 | 0.008 | 0.0159 | <0.0006 | <0.003 | 0.004 | 0.055 | N/S | 0.002 | 0.01 | N/S | 0.0121 | <0.003 | <0.0006 | 0.0682 | N/S | N/S | N/S | N/S | 74.971 | 27.452 | 300 | N/S | N/S | N/S | N/S | N/S | N/S | N/S | N/S | N/S | N/S | N/S | N/S | N/S | N/S | N/S | N/S | N/S | N/S | N/S
2005-05-20 | 38.28 | N/S | N/S | S/U | S/U | S/U | S/U | S/U |  | S/U | S/U | S/U | S/U | S/U | S/U | N/S | N/S | N/S | 30 | N/S | S/U | 0.004 | 0.0013 | S/U | S/U | S/U | S/U | S/U | S/U | S/U | S/U | S/U | S/U | S/U | S/U | S/U | S/U | S/U | S/U | S/U | N/S | S/U | S/U | S/U | S/U | S/U | S/U | S/U | S/U | S/U | S/U | S/U | S/U | S/U | S/U | S/U | S/U | S/U | S/U | S/U | S/U | S/U | S/U
2005-05-21 | 22.89 | N/S | N/S | S/U | S/U | S/U | S/U | S/U |  | S/U | S/U | S/U | S/U | S/U | S/U | N/S | N/S | N/S | N/S | N/S | S/U | S/U | S/U | S/U | S/U | S/U | S/U | S/U | S/U | S/U | S/U | S/U | S/U | S/U | S/U | S/U | S/U | S/U | S/U | S/U | N/S | S/U | S/U | S/U | S/U | S/U | S/U | S/U | S/U | S/U | S/U | S/U | S/U | S/U | S/U | S/U | S/U | S/U | S/U | S/U | S/U | S/U | S/U
2005-05-22 | 22.67 | 9.9 | 7.4 | N/S | N/S | N/S | 0.9 | 0.19 |  | 0.03 | 7.17 | 0.45 | 0.42 | N/S | N/S | N/S | N/S | 63 | N/S | N/S | 0.004 | S/U | S/U | 0.009 | 0.0147 | <0.0006 | <0.003 | 0.0048 | 0.138 | N/S | 0.002 | 0.0084 | N/S | 0.0079 | <0.003 | <0.0006 | 0.0445 | N/S | N/S | N/S | N/S | 61.983 | 22.323 | 247 | N/S | N/S | N/S | N/S | N/S | N/S | N/S | N/S | N/S | N/S | N/S | N/S | N/S | N/S | N/S | N/S | N/S | N/S | N/S
2005-05-23 | 22.72 | 9.8 | 7.7 | N/S | N/S | N/S | 0.8 | 0.13 |  | 0.03 | 8.65 | 0.46 | 0.42 | N/S | N/S | 2.8 | N/S | 63 | 10 | N/S | 0.003 | 0.007 | 0.0052 | 0.006 | 0.0172 | <0.0006 | <0.003 | 0.0041 | 0.045 | N/S | <0.002 | 0.007 | N/S | 0.008 | <0.003 | <0.0006 | 0.0469 | N/S | N/S | N/S | N/S | N/S | N/S | N/S | N/S | N/S | N/S | N/S | N/S | N/S | N/S | N/S | N/S | N/S | N/S | N/S | N/S | N/S | N/S | N/S | N/S | N/S | N/S
2005-05-24 | 21.95 | 9.6 | 7.4 | <2 | <2 | <2 | 0.6 | 0.12 |  | 0.03 | 9.57 | 0.63 | 0.62 | 185 | 0.69 | N/S | N/S | 65 | 10 | 101 | 0.003 | 0.003 | 0.0012 | 0.005 | 0.0175 | <0.0006 | <0.003 | 0.0031 | 0.043 | T/X | <0.002 | 0.0072 | 0.08 | 0.0079 | <0.003 | <0.0006 | 0.0484 | <0.009 | <0.0002 | <0.03 | <2 | 74.753 | 27.98 | 302 | T/X | T/X | T/X | T/X | T/X | T/X | T/X | T/X | T/X | T/X | T/X | T/X | T/X | T/X | T/X | T/X | T/X | T/X | 8
2005-05-25 | 22.45 | 9.7 | 7.5 | <2 | <2 | 2 | 0.8 | 0.12 |  | 0.04 | 9.99 | 0.97 | 0.95 | N/S | N/S | N/S | 3 | 64 | 10 | N/S | 0.003 | 0.005 | 0.0007 | 0.006 | 0.0168 | <0.0006 | <0.003 | 0.004 | 0.047 | N/S | <0.002 | 0.0071 | N/S | 0.01 | <0.003 | <0.0006 | 0.0525 | N/S | N/S | N/S | N/S | N/S | N/S | N/S | N/S | N/S | N/S | N/S | N/S | N/S | N/S | N/S | N/S | N/S | N/S | N/S | N/S | N/S | N/S | N/S | N/S | N/S | N/S
2005-05-26 | 20.09 | 9.6 | 7.5 | <2 | <2 | <2 | 1.9 | 0.13 |  | 0.03 | 8.9 | 1.17 | 1.16 | N/S | N/S | N/S | N/S | 64 | 10 | N/S | 0.003 | 0.005 | 0.0009 | 0.008 | 0.0166 | <0.0006 | <0.003 | 0.0038 | 0.044 | N/S | <0.002 | 0.0075 | N/S | 0.0137 | <0.003 | <0.0006 | 0.0568 | N/S | N/S | N/S | N/S | 77.178 | 28.992 | 312 | N/S | N/S | N/S | N/S | N/S | N/S | N/S | N/S | N/S | N/S | N/S | N/S | N/S | N/S | N/S | N/S | N/S | N/S | N/S
2005-05-27 | 23.36 | 9.3 | 7.6 | S/U | S/U | S/U | S/U | S/U |  | S/U | S/U | S/U | S/U | S/U | S/U | N/S | N/S | 66 | 10 | N/S | S/U | 0.003 | 0.0012 | S/U | S/U | S/U | S/U | S/U | S/U | S/U | S/U | S/U | S/U | S/U | S/U | S/U | S/U | S/U | S/U | S/U | N/S | S/U | S/U | S/U | S/U | S/U | S/U | S/U | S/U | S/U | S/U | S/U | S/U | S/U | S/U | S/U | S/U | S/U | S/U | S/U | S/U | S/U | S/U
2005-05-28 | 22.12 | N/S | N/S | S/U | S/U | S/U | S/U | S/U |  | S/U | S/U | S/U | S/U | S/U | S/U | N/S | N/S | N/S | N/S | N/S | S/U | S/U | S/U | S/U | S/U | S/U | S/U | S/U | S/U | S/U | S/U | S/U | S/U | S/U | S/U | S/U | S/U | S/U | S/U | S/U | N/S | S/U | S/U | S/U | S/U | S/U | S/U | S/U | S/U | S/U | S/U | S/U | S/U | S/U | S/U | S/U | S/U | S/U | S/U | S/U | S/U | S/U | S/U
2005-05-29 | 21.75 | 9.5 | 7.5 | N/S | N/S | N/S | 1.3 | 0.16 |  | 0.04 | 8.16 | 1.36 | 1.34 | N/S | N/S | N/S | N/S | 64 | N/S | N/S | 0.003 | S/U | S/U | 0.007 | 0.0165 | <0.0006 | <0.003 | 0.0048 | 0.047 | N/S | 0.003 | 0.0093 | N/S | 0.0158 | <0.003 | <0.0006 | 0.0671 | N/S | N/S | N/S | N/S | 73.814 | 27.47 | 297 | N/S | N/S | N/S | N/S | N/S | N/S | N/S | N/S | N/S | N/S | N/S | N/S | N/S | N/S | N/S | N/S | N/S | N/S | N/S
2005-05-30 | 20.1 | 9.6 | 7.5 | N/S | N/S | N/S | 1 | 0.11 |  | 0.04 | 7.74 | 1.34 | 1.29 | N/S | N/S | 2.1 | N/S | 65 | 10 | N/S | 0.003 | 0.003 | 0.0011 | 0.006 | 0.0158 | <0.0006 | <0.003 | 0.0047 | 0.046 | N/S | <0.002 | 0.0078 | N/S | 0.0158 | <0.003 | <0.0006 | 0.0604 | N/S | N/S | N/S | N/S | N/S | N/S | N/S | N/S | N/S | N/S | N/S | N/S | N/S | N/S | N/S | N/S | N/S | N/S | N/S | N/S | N/S | N/S | N/S | N/S | N/S | N/S
2005-05-31 | 20.19 | 9.8 | 7.6 | 4 | 3 | <2 | 1.5 | 0.11 |  | 0.03 | 10.03 | 1.59 | 1.61 | 169 | 0.92 | N/S | N/S | 65 | <10 | 115 | 0.003 | 0.003 | 0.001 | 0.008 | 0.0152 | <0.0006 | <0.003 | 0.0051 | 0.046 | T/X | 0.002 | 0.0077 | 0.05 | 0.0146 | <0.003 | <0.0006 | 0.0539 | <0.009 | <0.0002 | <0.03 | <2 | 72.578 | 27.241 | 293 | T/X | T/X | T/X | T/X | T/X | T/X | T/X | T/X | T/X | T/X | T/X | T/X | T/X | T/X | T/X | T/X | T/X | T/X | 10
2005-06-01 | 22.36 | 9.6 | 7.6 | 4 | 4 | 2 | 0.8 | 0.14 |  | 0.04 | 12.38 | 1.8 | 1.79 | N/S | N/S | N/S | 1 | 65 | 10 | N/S | 0.004 | <0.003 | 0.0015 | 0.009 | 0.0156 | <0.0006 | <0.003 | 0.0064 | 0.046 | N/S | 0.003 | 0.0077 | N/S | 0.0136 | <0.003 | <0.0006 | 0.0516 | N/S | N/S | N/S | N/S | N/S | N/S | N/S | N/S | N/S | N/S | N/S | N/S | N/S | N/S | N/S | N/S | N/S | N/S | N/S | N/S | N/S | N/S | N/S | N/S | N/S | N/S
2005-06-02 | 21.75 | 9.4 | 7.5 | 5 | 4 | 2 | 1.2 | 0.12 |  | 0.05 | 12.66 | 2.06 | 1.93 | N/S | N/S | N/S | N/S | 67 | 30 | N/S | 0.003 | 0.003 | 0.001 | 0.007 | 0.0157 | <0.0006 | <0.003 | 0.0063 | 0.056 | N/S | 0.004 | 0.0094 | N/S | 0.0133 | <0.003 | <0.0006 | 0.0551 | N/S | N/S | N/S | N/S | 71.559 | 27.299 | 291 | N/S | N/S | N/S | N/S | N/S | N/S | N/S | N/S | N/S | N/S | N/S | N/S | N/S | N/S | N/S | N/S | N/S | N/S | N/S
2005-06-03 | 22.45 | N/S | N/S | S/U | S/U | S/U | S/U | S/U |  | S/U | S/U | S/U | S/U | S/U | S/U | N/S | N/S | N/S | 10 | N/S | S/U | 0.003 | 0.001 | S/U | S/U | S/U | S/U | S/U | S/U | S/U | S/U | S/U | S/U | S/U | S/U | S/U | S/U | S/U | S/U | S/U | N/S | S/U | S/U | S/U | S/U | S/U | S/U | S/U | S/U | S/U | S/U | S/U | S/U | S/U | S/U | S/U | S/U | S/U | S/U | S/U | S/U | S/U | S/U
2005-06-04 | 27.56 | N/S | N/S | S/U | S/U | S/U | S/U | S/U |  | S/U | S/U | S/U | S/U | S/U | S/U | N/S | N/S | N/S | N/S | N/S | S/U | S/U | S/U | S/U | S/U | S/U | S/U | S/U | S/U | S/U | S/U | S/U | S/U | S/U | S/U | S/U | S/U | S/U | S/U | S/U | N/S | S/U | S/U | S/U | S/U | S/U | S/U | S/U | S/U | S/U | S/U | S/U | S/U | S/U | S/U | S/U | S/U | S/U | S/U | S/U | S/U | S/U | S/U
2005-06-05 | 22.42 | 8.9 | 7.4 | N/S | N/S | N/S | 0.9 | 0.16 |  | 0.05 | 10.4 | 1.64 | 1.68 | N/S | N/S | N/S | N/S | 67 | N/S | N/S | 0.004 | S/U | S/U | 0.008 | 0.0153 | <0.0006 | <0.003 | 0.0053 | 0.054 | N/S | <0.002 | 0.0095 | N/S | 0.0152 | <0.003 | <0.0006 | 0.0728 | N/S | N/S | N/S | N/S | 70.715 | 26.28 | 285 | N/S | N/S | N/S | N/S | N/S | N/S | N/S | N/S | N/S | N/S | N/S | N/S | N/S | N/S | N/S | N/S | N/S | N/S | N/S
2005-06-06 | 23.09 | 9.1 | 7.4 | N/S | N/S | N/S | 1.1 | 0.15 |  | 0.07 | 10.49 | 2.01 | 1.94 | N/S | N/S | 2.5 | N/S | 68 | 10 | N/S | 0.003 | 0.003 | 0.0013 | 0.009 | 0.0148 | <0.0006 | <0.003 | 0.0058 | 0.053 | N/S | <0.002 | 0.0089 | N/S | 0.0145 | <0.003 | <0.0006 | 0.0655 | N/S | N/S | N/S | N/S | N/S | N/S | N/S | N/S | N/S | N/S | N/S | N/S | N/S | N/S | N/S | N/S | N/S | N/S | N/S | N/S | N/S | N/S | N/S | N/S | N/S | N/S
2005-06-07 | 23.37 | 8.8 | 7.4 | 4 | 3 | 2 | 0.9 | 0.16 |  | 0.09 | 11.49 | 1.93 | 1.89 | 184 | 0.92 | N/S | N/S | 69 | 10 | 112 | 0.003 | 0.003 | 0.0013 | 0.007 | 0.0145 | <0.0006 | <0.003 | 0.0057 | 0.05 | 0.028 | <0.002 | 0.0099 | <0.05 | 0.0131 | <0.003 | <0.0006 | 0.0549 | <0.009 | <0.0002 | <0.03 | <2 | 68.276 | 25.045 | 274 | <0.004 | 0.0131 | <0.0003 | <0.002 | 0.005 | 0.028 | <0.002 | 0.0077 | T/X | 0.013 | <0.004 | <0.0003 | 0.051 | <0.004 | <0.0002 | <0.02 | 61.322 | 23.074 | 11
2005-06-08 | 22.48 | 8.8 | 7.5 | 4 | 3 | 3 | 1.2 | 0.21 |  | 0.15 | 12.65 | 2.32 | 2.23 | N/S | N/S | N/S | 2 | 69 | 10 | N/S | 0.004 | 0.003 | 0.0012 | 0.007 | 0.0145 | <0.0006 | <0.003 | 0.0055 | 0.054 | N/S | <0.002 | 0.0113 | N/S | 0.013 | <0.003 | <0.0006 | 0.0605 | N/S | N/S | N/S | N/S | N/S | N/S | N/S | N/S | N/S | N/S | N/S | N/S | N/S | N/S | N/S | N/S | N/S | N/S | N/S | N/S | N/S | N/S | N/S | N/S | N/S | N/S
2005-06-09 | 22.35 | 9.2 | 7.5 | 4 | 3 | 3 | 0.9 | 0.21 |  | 0.12 | 12.19 | 1.94 | 1.92 | N/S | N/S | N/S | N/S | 70 | 10 | N/S | 0.004 | 0.003 | 0.0012 | 0.01 | 0.0143 | <0.0006 | <0.003 | 0.0057 | 0.059 | N/S | <0.002 | 0.0127 | N/S | 0.0132 | <0.003 | <0.0006 | 0.0721 | N/S | N/S | N/S | N/S | 70.025 | 25.901 | 282 | N/S | N/S | N/S | N/S | N/S | N/S | N/S | N/S | N/S | N/S | N/S | N/S | N/S | N/S | N/S | N/S | N/S | N/S | N/S
2005-06-10 | 22.47 | N/S | N/S | S/U | S/U | S/U | S/U | S/U |  | S/U | S/U | S/U | S/U | S/U | S/U | N/S | N/S | N/S | 10 | N/S | S/U | 0.009 | 0.0065 | S/U | S/U | S/U | S/U | S/U | S/U | S/U | S/U | S/U | S/U | S/U | S/U | S/U | S/U | S/U | S/U | S/U | N/S | S/U | S/U | S/U | S/U | S/U | S/U | S/U | S/U | S/U | S/U | S/U | S/U | S/U | S/U | S/U | S/U | S/U | S/U | S/U | S/U | S/U | S/U
2005-06-11 | 21.72 | N/S | N/S | S/U | S/U | S/U | S/U | S/U |  | S/U | S/U | S/U | S/U | S/U | S/U | N/S | N/S | N/S | N/S | N/S | S/U | S/U | S/U | S/U | S/U | S/U | S/U | S/U | S/U | S/U | S/U | S/U | S/U | S/U | S/U | S/U | S/U | S/U | S/U | S/U | N/S | S/U | S/U | S/U | S/U | S/U | S/U | S/U | S/U | S/U | S/U | S/U | S/U | S/U | S/U | S/U | S/U | S/U | S/U | S/U | S/U | S/U | S/U
2005-06-12 | 20.26 | 8.5 | 7.3 | N/S | N/S | N/S | 1.2 | 0.28 |  | 0.16 | 11.85 | 2.1 | 1.97 | N/S | N/S | N/S | N/S | 72 | N/S | N/S | 0.003 | S/U | S/U | 0.01 | 0.0141 | <0.0006 | <0.003 | 0.0064 | 0.067 | N/S | <0.002 | 0.0157 | N/S | 0.0166 | <0.003 | <0.0006 | 0.0793 | N/S | N/S | N/S | N/S | 67.673 | 24.519 | 270 | N/S | N/S | N/S | N/S | N/S | N/S | N/S | N/S | N/S | N/S | N/S | N/S | N/S | N/S | N/S | N/S | N/S | N/S | N/S
2005-06-13 | 22.13 | 8.3 | 7.3 | N/S | N/S | N/S | 1.5 | 0.36 |  | 0.26 | 12.24 | 2.23 | 2.13 | N/S | N/S | 2.7 | N/S | 72 | 10 | N/S | 0.003 | 0.005 | 0.002 | 0.005 | 0.0141 | <0.0006 | <0.003 | 0.0068 | 0.084 | N/S | 0.003 | 0.0173 | N/S | 0.017 | <0.003 | <0.0006 | 0.0795 | N/S | N/S | N/S | N/S | N/S | N/S | N/S | N/S | N/S | N/S | N/S | N/S | N/S | N/S | N/S | N/S | N/S | N/S | N/S | N/S | N/S | N/S | N/S | N/S | N/S | N/S
2005-06-14 | 22.07 | 7.3 | 7.2 | 4 | <2 | 4 | 1.4 | 0.42 |  | 0.34 | 13.55 | 2.29 | T/X | 165 | 0.93 | N/S | N/S | 69 | 10 | 112 | 0.003 | 0.003 | 0.001 | 0.005 | 0.0136 | <0.0006 | <0.003 | 0.0065 | 0.084 | T/X | 0.004 | 0.0185 | <0.05 | 0.0145 | <0.003 | <0.0006 | 0.0694 | <0.009 | <0.0002 | <0.03 | <2 | 68.063 | 25.175 | 274 | T/X | T/X | T/X | T/X | T/X | T/X | T/X | T/X | T/X | T/X | T/X | T/X | T/X | T/X | T/X | T/X | T/X | T/X | 11
2005-06-15 | 17.34 | 7.7 | 7.1 | 4 | <2 | 2 | 1.9 | 0.33 |  | 0.26 | 12.36 | 2 | 1.8 | N/S | N/S | N/S | 4 | 68 | 30 | N/S | 0.003 | 0.004 | 0.0015 | 0.006 | 0.0131 | <0.0006 | <0.003 | 0.0062 | 0.087 | N/S | <0.002 | 0.0176 | N/S | 0.0164 | <0.003 | <0.0006 | 0.0689 | N/S | N/S | N/S | N/S | N/S | N/S | N/S | N/S | N/S | N/S | N/S | N/S | N/S | N/S | N/S | N/S | N/S | N/S | N/S | N/S | N/S | N/S | N/S | N/S | N/S | N/S
2005-06-16 | 21.55 | 8.1 | 7.1 | <2 | <2 | 2 | 1.2 | 0.34 |  | 0.22 | 11.28 | 1.89 | 1.8 | N/S | N/S | N/S | N/S | 62 | 10 | N/S | 0.003 | 0.003 | 0.0017 | 0.007 | 0.0128 | <0.0006 | <0.003 | 0.0065 | 0.077 | N/S | <0.002 | 0.0164 | N/S | 0.0176 | <0.003 | <0.0006 | 0.0658 | N/S | N/S | N/S | N/S | 67.863 | 24.922 | 272 | N/S | N/S | N/S | N/S | N/S | N/S | N/S | N/S | N/S | N/S | N/S | N/S | N/S | N/S | N/S | N/S | N/S | N/S | N/S
2005-06-17 | 18.82 | N/S | N/S | S/U | S/U | S/U | S/U | S/U |  | S/U | S/U | S/U | S/U | S/U | S/U | N/S | N/S | N/S | 30 | N/S | S/U | 0.007 | 0.0047 | S/U | S/U | S/U | S/U | S/U | S/U | S/U | S/U | S/U | S/U | S/U | S/U | S/U | S/U | S/U | S/U | S/U | N/S | S/U | S/U | S/U | S/U | S/U | S/U | S/U | S/U | S/U | S/U | S/U | S/U | S/U | S/U | S/U | S/U | S/U | S/U | S/U | S/U | S/U | S/U
2005-06-18 | 21.8 | N/S | N/S | S/U | S/U | S/U | S/U | S/U |  | S/U | S/U | S/U | S/U | S/U | S/U | N/S | N/S | N/S | N/S | N/S | S/U | S/U | S/U | S/U | S/U | S/U | S/U | S/U | S/U | S/U | S/U | S/U | S/U | S/U | S/U | S/U | S/U | S/U | S/U | S/U | N/S | S/U | S/U | S/U | S/U | S/U | S/U | S/U | S/U | S/U | S/U | S/U | S/U | S/U | S/U | S/U | S/U | S/U | S/U | S/U | S/U | S/U | S/U
2005-06-19 | 22.43 | 8 | 7 | N/S | N/S | N/S | 1.7 | 0.5 |  | 0.3 | 14.65 | 2.18 | 2.06 | N/S | N/S | N/S | N/S | 68 | N/S | N/S | 0.004 | S/U | S/U | 0.008 | 0.0123 | <0.0006 | <0.003 | 0.0077 | 0.086 | N/S | 0.002 | 0.0179 | N/S | 0.0185 | <0.003 | <0.0006 | 0.0887 | N/S | N/S | N/S | N/S | 67.796 | 24.366 | 270 | N/S | N/S | N/S | N/S | N/S | N/S | N/S | N/S | N/S | N/S | N/S | N/S | N/S | N/S | N/S | N/S | N/S | N/S | N/S
2005-06-20 | 23.08 | 7.7 | 7.1 | N/S | N/S | N/S | 2.6 | 1.3 |  | 0.54 | 16.17 | 2.33 | 2 | N/S | N/S | 2.6 | N/S | 70 | <10 | N/S | 0.003 | 0.004 | 0.0014 | 0.007 | 0.0122 | <0.0006 | <0.003 | 0.0082 | 0.101 | N/S | 0.002 | 0.0237 | N/S | 0.0177 | <0.003 | <0.0006 | 0.0803 | N/S | N/S | N/S | N/S | N/S | N/S | N/S | N/S | N/S | N/S | N/S | N/S | N/S | N/S | N/S | N/S | N/S | N/S | N/S | N/S | N/S | N/S | N/S | N/S | N/S | N/S
2005-06-21 | 22.25 | 8.7 | 7.1 | 6 | <2 | 4 | 3.3 | 1.82 |  | 0.78 | 16.67 | 2.52 | 2.36 | 161 | 1.06 | N/S | N/S | 71 | 10 | 111 | 0.005 | 0.004 | 0.0015 | 0.005 | 0.0113 | <0.0006 | <0.003 | 0.0071 | 0.108 | 0.032 | <0.002 | 0.0334 | <0.05 | 0.0153 | <0.003 | <0.0006 | 0.0765 | <0.009 | <0.0002 | <0.03 | <2 | 68.135 | 24.987 | 273 | N/S | N/S | N/S | N/S | N/S | 0.032 | N/S | N/S | T/X | N/S | N/S | N/S | N/S | T/X | T/X | T/X | T/X | T/X | 8
2005-06-22 | 20.17 | 8.2 | 7.2 | 5 | <2 | 2 | 2.3 | 1.56 |  | 0.76 | 14.98 | 2.07 | 2.04 | N/S | N/S | N/S | 4 | 71 | 10 | N/S | 0.005 | 0.006 | 0.0037 | 0.007 | 0.0109 | <0.0006 | <0.003 | 0.0063 | 0.096 | N/S | 0.002 | 0.0298 | N/S | 0.0156 | <0.003 | 0.0006 | 0.0717 | N/S | N/S | N/S | N/S | N/S | N/S | N/S | N/S | N/S | N/S | N/S | N/S | N/S | N/S | N/S | N/S | N/S | N/S | N/S | N/S | N/S | N/S | N/S | N/S | N/S | N/S
2005-06-23 | 21.46 | 8.9 | 7.4 | 5 | <2 | 3 | 0.8 | 0.54 |  | 0.38 | 11.23 | 1.6 | 1.52 | N/S | N/S | N/S | N/S | 65 | 10 | N/S | 0.005 | 0.008 | 0.0047 | 0.007 | 0.0109 | <0.0006 | <0.003 | 0.0086 | 0.083 | N/S | <0.002 | 0.0221 | N/S | 0.011 | <0.003 | 0.0009 | 0.0612 | N/S | N/S | N/S | N/S | 63.561 | 23.194 | 254 | N/S | N/S | N/S | N/S | N/S | N/S | N/S | N/S | N/S | N/S | N/S | N/S | N/S | N/S | N/S | N/S | N/S | N/S | N/S
2005-06-24 | 23.1 | N/S | N/S | S/U | S/U | S/U | S/U | S/U |  | S/U | S/U | S/U | S/U | S/U | S/U | N/S | N/S | N/S | 10 | N/S | S/U | 0.004 | 0.0018 | S/U | S/U | S/U | S/U | S/U | S/U | S/U | S/U | S/U | S/U | S/U | S/U | S/U | S/U | S/U | S/U | S/U | N/S | S/U | S/U | S/U | S/U | S/U | S/U | S/U | S/U | S/U | S/U | S/U | S/U | S/U | S/U | S/U | S/U | S/U | S/U | S/U | S/U | S/U | S/U
2005-06-25 | 20.12 | N/S | N/S | S/U | S/U | S/U | S/U | S/U |  | S/U | S/U | S/U | S/U | S/U | S/U | N/S | N/S | N/S | N/S | N/S | S/U | S/U | S/U | S/U | S/U | S/U | S/U | S/U | S/U | S/U | S/U | S/U | S/U | S/U | S/U | S/U | S/U | S/U | S/U | S/U | N/S | S/U | S/U | S/U | S/U | S/U | S/U | S/U | S/U | S/U | S/U | S/U | S/U | S/U | S/U | S/U | S/U | S/U | S/U | S/U | S/U | S/U | S/U
2005-06-26 | 22.94 | 7.6 | 7.3 | N/S | N/S | N/S | 1.8 | 0.52 |  | 0.35 | 11.16 | 2.25 | 2.14 | N/S | N/S | N/S | N/S | 72 | N/S | N/S | 0.004 | S/U | S/U | 0.008 | 0.0115 | <0.0006 | <0.003 | 0.0075 | 0.088 | N/S | <0.002 | 0.0194 | N/S | 0.0154 | <0.003 | <0.0006 | 0.0835 | N/S | N/S | N/S | N/S | 66.48 | 24.058 | 265 | N/S | N/S | N/S | N/S | N/S | N/S | N/S | N/S | N/S | N/S | N/S | N/S | N/S | N/S | N/S | N/S | N/S | N/S | N/S
2005-06-27 | 23.04 | 7.9 | 7.2 | N/S | N/S | N/S | 2.1 | 0.49 |  | 0.43 | 11.33 | 2.38 | 2.13 | N/S | N/S | 2.1 | N/S | 75 | <10 | N/S | 0.003 | 0.004 | 0.0009 | 0.009 | 0.0117 | <0.0006 | <0.003 | 0.0066 | 0.089 | N/S | <0.002 | 0.0195 | N/S | 0.0163 | 0.004 | <0.0006 | 0.0735 | N/S | N/S | N/S | N/S | N/S | N/S | N/S | N/S | N/S | N/S | N/S | N/S | N/S | N/S | N/S | N/S | N/S | N/S | N/S | N/S | N/S | N/S | N/S | N/S | N/S | N/S
2005-06-28 | 23.65 | 7.2 | 7.2 | 3 | <2 | 3 | 1.6 | 0.4 |  | 0.33 | 11.93 | 2.15 | 2.14 | 132 | 0.93 | N/S | N/S | 74 | 10 | 105 | 0.006 | 0.006 | 0.0038 | 0.005 | 0.0114 | <0.0006 | <0.003 | 0.006 | 0.09 | 0.034 | 0.003 | 0.0193 | <0.05 | 0.0149 | <0.003 | <0.0006 | 0.0641 | <0.009 | <0.0002 | <0.03 | <2 | 65.651 | 23.777 | 262 | N/S | N/S | N/S | N/S | N/S | 0.034 | N/S | N/S | T/X | N/S | N/S | N/S | N/S | T/X | T/X | T/X | T/X | T/X | 7
2005-06-29 | 23.8 | 8.2 | 7.3 | 3 | <2 | 4 | 1.7 | 0.38 |  | 0.37 | N/S | 2.27 | 2.17 | N/S | N/S | N/S | 8 | 75 | 10 | N/S | 0.004 | 0.004 | 0.001 | 0.008 | 0.0114 | <0.0006 | <0.003 | 0.0059 | 0.099 | N/S | <0.002 | 0.02 | N/S | 0.0154 | <0.003 | <0.0006 | 0.0607 | N/S | N/S | N/S | N/S | N/S | N/S | N/S | N/S | N/S | N/S | N/S | N/S | N/S | N/S | N/S | N/S | N/S | N/S | N/S | N/S | N/S | N/S | N/S | N/S | N/S | N/S
2005-06-30 | 22.88 | 7.4 | 7.2 | 2 | <2 | <2 | 1.5 | 0.35 |  | 0.32 | 9.68 | 1.81 | 1.73 | N/S | N/S | N/S | N/S | 75 | 10 | N/S | 0.005 | 0.004 | 0.001 | 0.01 | 0.0117 | <0.0006 | <0.003 | 0.0054 | 0.083 | N/S | <0.002 | 0.0198 | N/S | 0.0156 | <0.003 | <0.0006 | 0.0644 | N/S | N/S | N/S | N/S | 65.993 | 23.973 | 264 | N/S | N/S | N/S | N/S | N/S | N/S | N/S | N/S | N/S | N/S | N/S | N/S | N/S | N/S | N/S | N/S | N/S | N/S | N/S
2005-07-01 | 19.02 | N/S | N/S | S/U | S/U | S/U | S/U | S/U |  | S/U | S/U | S/U | S/U | S/U | S/U | N/S | N/S | N/S | 10 | N/S | S/U | 0.004 | 0.001 | S/U | S/U | S/U | S/U | S/U | S/U | S/U | S/U | S/U | S/U | S/U | S/U | S/U | S/U | S/U | S/U | S/U | N/S | S/U | S/U | S/U | S/U | S/U | S/U | S/U | S/U | S/U | S/U | S/U | S/U | S/U | S/U | S/U | S/U | S/U | S/U | S/U | S/U | S/U | S/U
2005-07-02 | 19.26 | N/S | N/S | S/U | S/U | S/U | S/U | S/U |  | S/U | S/U | S/U | S/U | S/U | S/U | N/S | N/S | N/S | N/S | N/S | S/U | S/U | S/U | S/U | S/U | S/U | S/U | S/U | S/U | S/U | S/U | S/U | S/U | S/U | S/U | S/U | S/U | S/U | S/U | S/U | N/S | S/U | S/U | S/U | S/U | S/U | S/U | S/U | S/U | S/U | S/U | S/U | S/U | S/U | S/U | S/U | S/U | S/U | S/U | S/U | S/U | S/U | S/U
2005-07-03 | 20.34 | 8.3 | 7.4 | N/S | N/S | N/S | 1.2 | 0.27 |  | 0.17 | 10.85 | 1.96 | 1.99 | N/S | N/S | N/S | N/S | 72 | N/S | N/S | 0.004 | S/U | S/U | 0.009 | 0.0124 | <0.0006 | <0.003 | 0.0053 | 0.07 | N/S | <0.002 | 0.0141 | N/S | 0.0164 | 0.006 | 0.0014 | 0.0671 | N/S | N/S | N/S | N/S | 64.865 | 23.175 | 257 | N/S | N/S | N/S | N/S | N/S | N/S | N/S | N/S | N/S | N/S | N/S | N/S | N/S | N/S | N/S | N/S | N/S | N/S | N/S
2005-07-04 | 21.08 | 8.3 | 7.4 | N/S | N/S | N/S | 1.2 | 0.19 |  | 0.13 | 12.69 | 2.07 | 2.08 | N/S | N/S | 1.9 | N/S | 72 | 10 | N/S | 0.004 | 0.01 | 0.0054 | 0.009 | 0.0123 | <0.0006 | <0.003 | 0.0058 | 0.076 | N/S | 0.004 | 0.0144 | N/S | 0.0207 | 0.003 | <0.0006 | 0.0742 | N/S | N/S | N/S | N/S | N/S | N/S | N/S | N/S | N/S | N/S | N/S | N/S | N/S | N/S | N/S | N/S | N/S | N/S | N/S | N/S | N/S | N/S | N/S | N/S | N/S | N/S
2005-07-05 | 27.88 | 7.2 | 7.3 | <2 | <2 | <2 | 1.3 | 0.17 |  | 0.09 | 15.34 | 2.72 | 2.68 | 139 | 0.91 | N/S | N/S | 73 | <10 | 115 | 0.004 | 0.008 | 0.0044 | 0.01 | 0.0118 | <0.0006 | <0.003 | 0.0062 | 0.073 | 0.042 | 0.004 | 0.012 | <0.05 | 0.0178 | <0.003 | <0.0006 | 0.0631 | <0.009 | <0.0002 | <0.03 | <2 | 65.089 | 23.733 | 260 | 0.007 | 0.0106 | <0.0003 | <0.002 | 0.005 | 0.042 | <0.002 | 0.0097 | T/X | 0.016 | <0.004 | <0.0003 | 0.053 | <0.004 | <0.0002 | <0.02 | 58.199 | 22.077 | 7
2005-07-06 | 21.6 | 8.7 | 7.4 | <2 | <2 | <2 | 1 | 0.24 |  | 0.07 | 13.73 | 3.4 | 3.11 | N/S | N/S | N/S | 2 | 73 | 10 | N/S | 0.004 | 0.004 | 0.0012 | 0.008 | 0.011 | <0.0006 | <0.003 | 0.0063 | 0.057 | N/S | <0.002 | 0.0102 | N/S | 0.0154 | 0.003 | <0.0006 | 0.0467 | N/S | N/S | N/S | N/S | N/S | N/S | N/S | N/S | N/S | N/S | N/S | N/S | N/S | N/S | N/S | N/S | N/S | N/S | N/S | N/S | N/S | N/S | N/S | N/S | N/S | N/S
2005-07-07 | 21.45 | 8.6 | 7.4 | <2 | <2 | 14 | 1 | 0.14 |  | 0.07 | 13.63 | 1.86 | 1.77 | N/S | N/S | N/S | N/S | 70 | 10 | N/S | 0.004 | 0.004 | 0.0017 | 0.01 | 0.0115 | <0.0006 | <0.003 | 0.0071 | 0.058 | N/S | <0.002 | 0.0101 | N/S | 0.0184 | 0.003 | <0.0006 | 0.0512 | N/S | N/S | N/S | N/S | 58.968 | 21.385 | 235 | N/S | N/S | N/S | N/S | N/S | N/S | N/S | N/S | N/S | N/S | N/S | N/S | N/S | N/S | N/S | N/S | N/S | N/S | N/S
2005-07-08 | 21.06 | N/S | N/S | S/U | S/U | S/U | S/U | S/U |  | S/U | S/U | S/U | S/U | S/U | S/U | N/S | N/S | N/S | 10 | N/S | S/U | 0.009 | 0.0053 | S/U | S/U | S/U | S/U | S/U | S/U | S/U | S/U | S/U | S/U | S/U | S/U | S/U | S/U | S/U | S/U | S/U | N/S | S/U | S/U | S/U | S/U | S/U | S/U | S/U | S/U | S/U | S/U | S/U | S/U | S/U | S/U | S/U | S/U | S/U | S/U | S/U | S/U | S/U | S/U
2005-07-09 | 20.5 | N/S | N/S | S/U | S/U | S/U | S/U | S/U |  | S/U | S/U | S/U | S/U | S/U | S/U | N/S | N/S | N/S | N/S | N/S | S/U | S/U | S/U | S/U | S/U | S/U | S/U | S/U | S/U | S/U | S/U | S/U | S/U | S/U | S/U | S/U | S/U | S/U | S/U | S/U | N/S | S/U | S/U | S/U | S/U | S/U | S/U | S/U | S/U | S/U | S/U | S/U | S/U | S/U | S/U | S/U | S/U | S/U | S/U | S/U | S/U | S/U | S/U
2005-07-10 | 20.42 | 8.6 | 7.5 | N/S | N/S | N/S | 1 | 0.17 |  | 0.07 | 13 | 1.76 | 1.76 | N/S | N/S | N/S | N/S | 72 | N/S | N/S | 0.004 | S/U | S/U | 0.009 | 0.0123 | <0.0006 | <0.003 | 0.0058 | 0.058 | N/S | <0.002 | 0.0083 | N/S | 0.0178 | <0.003 | <0.0006 | 0.0715 | N/S | N/S | N/S | N/S | 61.081 | 22.186 | 244 | N/S | N/S | N/S | N/S | N/S | N/S | N/S | N/S | N/S | N/S | N/S | N/S | N/S | N/S | N/S | N/S | N/S | N/S | N/S
2005-07-11 | 20.82 | 7.1 | 7.4 | N/S | N/S | N/S | 1 | 0.13 |  | 0.08 | 13.32 | 1.97 | 1.77 | N/S | N/S | 2.1 | N/S | 75 | 10 | N/S | 0.004 | 0.003 | 0.0011 | 0.009 | 0.0125 | <0.0006 | <0.003 | 0.0086 | 0.059 | N/S | 0.002 | 0.008 | N/S | 0.0158 | <0.003 | <0.0006 | 0.0725 | N/S | N/S | N/S | N/S | N/S | N/S | N/S | N/S | N/S | N/S | N/S | N/S | N/S | N/S | N/S | N/S | N/S | N/S | N/S | N/S | N/S | N/S | N/S | N/S | N/S | N/S
2005-07-12 | 20.65 | 7.8 | 7.3 | <2 | <2 | <2 | 1.1 | 0.16 |  | 0.1 | 14.58 | 2.05 | 1.94 | 150 | 0.89 | N/S | N/S | 75 | 10 | 106 | 0.004 | 0.004 | 0.0015 | 0.008 | 0.0124 | <0.0006 | <0.003 | 0.0078 | 0.055 | 0.043 | 0.002 | 0.0093 | <0.05 | 0.017 | <0.003 | <0.0006 | 0.0676 | <0.009 | <0.0002 | <0.03 | <2 | 62.651 | 23.22 | 252 | N/S | N/S | N/S | N/S | N/S | 0.043 | N/S | N/S | T/X | N/S | N/S | N/S | N/S | T/X | T/X | T/X | T/X | T/X | 6
2005-07-13 | 20.71 | 8.1 | 7.5 | <2 | <2 | 2 | 1 | 0.14 |  | 0.08 | 13.77 | 2.04 | 1.99 | N/S | N/S | N/S | 2 | 75 | 10 | N/S | 0.004 | 0.004 | 0.0012 | 0.007 | 0.0123 | <0.0006 | <0.003 | 0.0087 | 0.064 | N/S | <0.002 | 0.0096 | N/S | 0.0136 | <0.003 | <0.0006 | 0.067 | N/S | N/S | N/S | N/S | N/S | N/S | N/S | N/S | N/S | N/S | N/S | N/S | N/S | N/S | N/S | N/S | N/S | N/S | N/S | N/S | N/S | N/S | N/S | N/S | N/S | N/S
2005-07-14 | 22.53 | 9 | 7.6 | <2 | <2 | 2 | 1 | 0.23 |  | 0.09 | 12.77 | 2.12 | 2.02 | N/S | N/S | N/S | N/S | 76 | <10 | N/S | 0.004 | 0.007 | 0.0039 | 0.01 | 0.0122 | <0.0006 | <0.003 | 0.0102 | 0.066 | N/S | 0.002 | 0.0091 | N/S | 0.0146 | <0.003 | <0.0006 | 0.0685 | N/S | N/S | N/S | N/S | 62.91 | 23.139 | 252 | N/S | N/S | N/S | N/S | N/S | N/S | N/S | N/S | N/S | N/S | N/S | N/S | N/S | N/S | N/S | N/S | N/S | N/S | N/S
2005-07-15 | 19.16 | N/S | N/S | S/U | S/U | S/U | S/U | S/U |  | S/U | S/U | S/U | S/U | S/U | S/U | N/S | N/S | N/S | 10 | N/S | S/U | 0.004 | 0.0013 | S/U | S/U | S/U | S/U | S/U | S/U | S/U | S/U | S/U | S/U | S/U | S/U | S/U | S/U | S/U | S/U | S/U | N/S | S/U | S/U | S/U | S/U | S/U | S/U | S/U | S/U | S/U | S/U | S/U | S/U | S/U | S/U | S/U | S/U | S/U | S/U | S/U | S/U | S/U | S/U
2005-07-16 | 18.87 | N/S | N/S | S/U | S/U | S/U | S/U | S/U |  | S/U | S/U | S/U | S/U | S/U | S/U | N/S | N/S | N/S | N/S | N/S | S/U | S/U | S/U | S/U | S/U | S/U | S/U | S/U | S/U | S/U | S/U | S/U | S/U | S/U | S/U | S/U | S/U | S/U | S/U | S/U | N/S | S/U | S/U | S/U | S/U | S/U | S/U | S/U | S/U | S/U | S/U | S/U | S/U | S/U | S/U | S/U | S/U | S/U | S/U | S/U | S/U | S/U | S/U
2005-07-17 | 20.32 | 8.1 | 7.4 | N/S | N/S | N/S | 1.5 | 0.23 |  | 0.13 | 11.95 | 2.1 | 1.95 | N/S | N/S | N/S | N/S | 75 | N/S | N/S | 0.004 | S/U | S/U | 0.008 | 0.0118 | <0.0006 | <0.003 | 0.0056 | 0.067 | N/S | <0.002 | 0.0095 | N/S | 0.0147 | <0.003 | 0.001 | 0.0726 | N/S | N/S | N/S | N/S | 63.755 | 23.018 | 254 | N/S | N/S | N/S | N/S | N/S | N/S | N/S | N/S | N/S | N/S | N/S | N/S | N/S | N/S | N/S | N/S | N/S | N/S | N/S
2005-07-18 | 20.74 | 8.3 | 7.3 | N/S | N/S | N/S | 0.9 | 0.16 |  | 0.11 | 12.21 | 1.77 | 1.72 | N/S | N/S | 1.8 | N/S | 76 | 10 | N/S | 0.003 | 0.003 | 0.0006 | 0.008 | 0.0117 | <0.0006 | <0.003 | 0.0057 | 0.074 | N/S | 0.002 | 0.0083 | N/S | 0.0144 | <0.003 | <0.0006 | 0.0703 | N/S | N/S | N/S | N/S | N/S | N/S | N/S | N/S | N/S | N/S | N/S | N/S | N/S | N/S | N/S | N/S | N/S | N/S | N/S | N/S | N/S | N/S | N/S | N/S | N/S | N/S
2005-07-19 | 24.46 | 8.3 | 7.4 | <2 | <2 | <2 | 0.6 | 0.18 |  | 0.12 | 11.94 | 1.54 | 1.76 | 148 | 1.08 | N/S | N/S | 77 | 10 | 109 | 0.003 | 0.003 | 0.0013 | 0.01 | 0.0119 | <0.0006 | <0.003 | 0.005 | 0.065 | 0.039 | 0.002 | 0.0091 | 0.06 | 0.0137 | <0.003 | <0.0006 | 0.0635 | <0.009 | <0.0002 | <0.03 | <2 | 63.506 | 23.19 | 254 | N/S | N/S | N/S | N/S | N/S | 0.039 | N/S | N/S | T/X | N/S | N/S | N/S | N/S | T/X | T/X | T/X | T/X | T/X | 6
2005-07-20 | 22.3 | 8.2 | 7.4 | <2 | <2 | 2 | 1.1 | 0.26 |  | 0.24 | 9.24 | 1.67 | 1.69 | N/S | N/S | N/S | 4 | 77 | 10 | N/S | 0.004 | 0.003 | 0.001 | 0.008 | 0.0119 | <0.0006 | <0.003 | 0.0047 | 0.08 | N/S | <0.002 | 0.013 | N/S | 0.0153 | <0.003 | <0.0006 | 0.0689 | N/S | N/S | N/S | N/S | N/S | N/S | N/S | N/S | N/S | N/S | N/S | N/S | N/S | N/S | N/S | N/S | N/S | N/S | N/S | N/S | N/S | N/S | N/S | N/S | N/S | N/S
2005-07-21 | 33.88 | 8 | 7.3 | <2 | <2 | <2 | 1.1 | 0.22 |  | 0.15 | 6.99 | 1.41 | 1.31 | N/S | N/S | N/S | N/S | 77 | 10 | N/S | 0.004 | 0.003 | 0.001 | 0.01 | 0.0115 | <0.0006 | <0.003 | 0.0039 | 0.07 | N/S | 0.002 | 0.0104 | N/S | 0.015 | <0.003 | <0.0006 | 0.0693 | N/S | N/S | N/S | N/S | 59.735 | 21.248 | 237 | N/S | N/S | N/S | N/S | N/S | N/S | N/S | N/S | N/S | N/S | N/S | N/S | N/S | N/S | N/S | N/S | N/S | N/S | N/S
2005-07-22 | 21.15 | N/S | N/S | S/U | S/U | S/U | S/U | S/U |  | S/U | S/U | S/U | S/U | S/U | S/U | N/S | N/S | N/S | 10 | N/S | S/U | 0.003 | 0.0008 | S/U | S/U | S/U | S/U | S/U | S/U | S/U | S/U | S/U | S/U | S/U | S/U | S/U | S/U | S/U | S/U | S/U | N/S | S/U | S/U | S/U | S/U | S/U | S/U | S/U | S/U | S/U | S/U | S/U | S/U | S/U | S/U | S/U | S/U | S/U | S/U | S/U | S/U | S/U | S/U
2005-07-23 | 23.73 | N/S | N/S | S/U | S/U | S/U | S/U | S/U |  | S/U | S/U | S/U | S/U | S/U | S/U | N/S | N/S | N/S | N/S | N/S | S/U | S/U | S/U | S/U | S/U | S/U | S/U | S/U | S/U | S/U | S/U | S/U | S/U | S/U | S/U | S/U | S/U | S/U | S/U | S/U | N/S | S/U | S/U | S/U | S/U | S/U | S/U | S/U | S/U | S/U | S/U | S/U | S/U | S/U | S/U | S/U | S/U | S/U | S/U | S/U | S/U | S/U | S/U
2005-07-24 | 23.35 | 8.3 | 7.4 | N/S | N/S | N/S | 1.1 | 0.2 |  | 0.07 | 8.36 | 1.38 | 1.26 | N/S | N/S | N/S | N/S | 77 | N/S | N/S | 0.004 | S/U | S/U | 0.007 | 0.0124 | <0.0006 | <0.003 | 0.0047 | 0.072 | N/S | 0.002 | 0.0073 | N/S | 0.0132 | <0.003 | <0.0006 | 0.0624 | N/S | N/S | N/S | N/S | 58.12 | 20.415 | 229 | N/S | N/S | N/S | N/S | N/S | N/S | N/S | N/S | N/S | N/S | N/S | N/S | N/S | N/S | N/S | N/S | N/S | N/S | N/S
2005-07-25 | 25.39 | 8.2 | 7.5 | N/S | N/S | N/S | 1.2 | 0.13 |  | 0.08 | 9.56 | 1.36 | 1.24 | N/S | N/S | 2.4 | N/S | 78 | 10 | N/S | 0.003 | 0.003 | 0.0008 | 0.009 | 0.0122 | <0.0006 | <0.003 | 0.0035 | 0.072 | N/S | <0.002 | 0.0072 | N/S | 0.0121 | <0.003 | <0.0006 | 0.0615 | N/S | N/S | N/S | N/S | N/S | N/S | N/S | N/S | N/S | N/S | N/S | N/S | N/S | N/S | N/S | N/S | N/S | N/S | N/S | N/S | N/S | N/S | N/S | N/S | N/S | N/S
2005-07-26 | 40.25 | 7.8 | 7.2 | <2 | <2 | 2 | 1 | 0.25 |  | 0.13 | 8.52 | 1.39 | 1.34 | 139 | 0.87 | N/S | N/S | 74 | 10 | 96 | 0.009 | 0.003 | 0.0011 | 0.008 | 0.0122 | <0.0006 | <0.003 | 0.0029 | 0.075 | 0.027 | <0.002 | 0.0102 | <0.05 | 0.0104 | <0.003 | <0.0006 | 0.0673 | <0.009 | <0.0002 | <0.03 | <2 | 62.023 | 22.238 | 246 | N/S | N/S | N/S | N/S | N/S | 0.027 | N/S | N/S | T/X | N/S | N/S | N/S | N/S | T/X | T/X | T/X | T/X | T/X | 5
2005-07-27 | 27.68 | 8.3 | 7.3 | <2 | <2 | 2 | 1 | 0.32 |  | 0.15 | 5.78 | 1.34 | 1.26 | N/S | N/S | N/S | 2 | 76 | <10 | N/S | 0.005 | 0.007 | 0.0039 | 0.007 | 0.011 | <0.0006 | <0.003 | 0.0036 | 0.069 | N/S | <0.002 | 0.0109 | N/S | 0.009 | <0.003 | <0.0006 | 0.0589 | N/S | N/S | N/S | N/S | N/S | N/S | N/S | N/S | N/S | N/S | N/S | N/S | N/S | N/S | N/S | N/S | N/S | N/S | N/S | N/S | N/S | N/S | N/S | N/S | N/S | N/S
2005-07-28 | 19.86 | 8.4 | 7.4 | <2 | <2 | 2 | 0.9 | 0.19 |  | 0.09 | 6 | 1.09 | 1.01 | N/S | N/S | N/S | N/S | 75 | 10 | N/S | 0.004 | 0.008 | 0.0046 | 0.006 | 0.0106 | <0.0006 | <0.003 | 0.0034 | 0.067 | N/S | <0.002 | 0.0087 | N/S | 0.008 | <0.003 | <0.0006 | 0.0521 | N/S | N/S | N/S | N/S | 50.299 | 17.53 | 198 | N/S | N/S | N/S | N/S | N/S | N/S | N/S | N/S | N/S | N/S | N/S | N/S | N/S | N/S | N/S | N/S | N/S | N/S | N/S
2005-07-29 | 20.11 | N/S | N/S | S/U | S/U | S/U | S/U | S/U |  | S/U | S/U | S/U | S/U | S/U | S/U | N/S | N/S | N/S | 10 | N/S | S/U | 0.009 | 0.0055 | S/U | S/U | S/U | S/U | S/U | S/U | S/U | S/U | S/U | S/U | S/U | S/U | S/U | S/U | S/U | S/U | S/U | N/S | S/U | S/U | S/U | S/U | S/U | S/U | S/U | S/U | S/U | S/U | S/U | S/U | S/U | S/U | S/U | S/U | S/U | S/U | S/U | S/U | S/U | S/U
2005-07-30 | 20.59 | N/S | N/S | S/U | S/U | S/U | S/U | S/U |  | S/U | S/U | S/U | S/U | S/U | S/U | N/S | N/S | N/S | N/S | N/S | S/U | S/U | S/U | S/U | S/U | S/U | S/U | S/U | S/U | S/U | S/U | S/U | S/U | S/U | S/U | S/U | S/U | S/U | S/U | S/U | N/S | S/U | S/U | S/U | S/U | S/U | S/U | S/U | S/U | S/U | S/U | S/U | S/U | S/U | S/U | S/U | S/U | S/U | S/U | S/U | S/U | S/U | S/U
2005-07-31 | 17.5 | 8.5 | 7.3 | N/S | N/S | N/S | 0.9 | 0.19 |  | 0.06 | 10.01 | 1.73 | 1.59 | N/S | N/S | N/S | N/S | 77 | N/S | N/S | 0.003 | S/U | S/U | 0.008 | 0.0119 | <0.0006 | <0.003 | 0.0051 | 0.061 | N/S | <0.002 | 0.0061 | N/S | 0.0103 | <0.003 | <0.0006 | 0.0675 | N/S | N/S | N/S | N/S | 59.714 | 21.633 | 238 | N/S | N/S | N/S | N/S | N/S | N/S | N/S | N/S | N/S | N/S | N/S | N/S | N/S | N/S | N/S | N/S | N/S | N/S | N/S
2005-08-01 | 22.42 | 8.7 | 7.5 | N/S | N/S | N/S | 0.7 | 0.11 |  | 0.05 | 10.51 | 1.77 | 1.73 | N/S | N/S | 2.6 | N/S | 77 | 10 | N/S | 0.004 | 0.007 | 0.0041 | 0.006 | 0.0122 | <0.0006 | <0.003 | 0.0059 | 0.067 | N/S | 0.002 | 0.0062 | N/S | 0.0102 | <0.003 | <0.0006 | 0.0667 | N/S | N/S | N/S | N/S | N/S | N/S | N/S | N/S | N/S | N/S | N/S | N/S | N/S | N/S | N/S | N/S | N/S | N/S | N/S | N/S | N/S | N/S | N/S | N/S | N/S | N/S
2005-08-02 | 22.77 | 8.5 | 7.5 | 7 | 6 | <2 | 0.6 | 0.11 |  | 0.05 | 12.42 | 1.97 | 2.07 | 150 | 0.92 | N/S | N/S | 77 | 10 | 107 | 0.004 | 0.003 | 0.0012 | 0.008 | 0.012 | <0.0006 | <0.003 | 0.0047 | 0.064 | 0.029 | <0.002 | 0.0064 | <0.05 | 0.01 | <0.003 | <0.0006 | 0.0689 | <0.009 | <0.0002 | <0.03 | <2 | 62.585 | 22.977 | 251 | <0.004 | 0.0104 | <0.0003 | <0.002 | 0.004 | 0.029 | <0.002 | 0.0045 | T/X | 0.008 | <0.004 | <0.0003 | 0.059 | <0.004 | <0.0002 | <0.02 | 57.022 | 21.349 | 7
2005-08-03 | 21.31 | 8.6 | 7.5 | 7 | 5 | 2 | 0.8 | 0.11 |  | 0.06 | 12.61 | 2 | 1.94 | N/S | N/S | N/S | <1 | 78 | 30 | N/S | 0.003 | 0.005 | 0.0006 | 0.009 | 0.0117 | <0.0006 | <0.003 | 0.0031 | 0.063 | N/S | <0.002 | 0.0078 | N/S | 0.0094 | <0.003 | <0.0006 | 0.0691 | N/S | N/S | N/S | N/S | N/S | N/S | N/S | N/S | N/S | N/S | N/S | N/S | N/S | N/S | N/S | N/S | N/S | N/S | N/S | N/S | N/S | N/S | N/S | N/S | N/S | N/S
2005-08-04 | 22.73 | 8.5 | 7.5 | 6 | 5 | 2 | 1 | 0.12 |  | 0.08 | 10.85 | 1.87 | 1.65 | N/S | N/S | N/S | N/S | 77 | 10 | N/S | 0.004 | 0.011 | 0.0037 | 0.009 | 0.0116 | <0.0006 | <0.003 | 0.0027 | 0.063 | N/S | <0.002 | 0.0077 | N/S | 0.01 | <0.003 | <0.0006 | 0.0692 | N/S | N/S | N/S | N/S | 63.079 | 23.01 | 252 | N/S | N/S | N/S | N/S | N/S | N/S | N/S | N/S | N/S | N/S | N/S | N/S | N/S | N/S | N/S | N/S | N/S | N/S | N/S
2005-08-05 | 17.6 | N/S | N/S | S/U | S/U | S/U | S/U | S/U |  | S/U | S/U | S/U | S/U | S/U | S/U | N/S | N/S | N/S | 30 | N/S | S/U | 0.009 | 0.0034 | S/U | S/U | S/U | S/U | S/U | S/U | S/U | S/U | S/U | S/U | S/U | S/U | S/U | S/U | S/U | S/U | S/U | N/S | S/U | S/U | S/U | S/U | S/U | S/U | S/U | S/U | S/U | S/U | S/U | S/U | S/U | S/U | S/U | S/U | S/U | S/U | S/U | S/U | S/U | S/U
2005-08-06 | 19.21 | N/S | N/S | S/U | S/U | S/U | S/U | S/U |  | S/U | S/U | S/U | S/U | S/U | S/U | N/S | N/S | N/S | N/S | N/S | S/U | S/X | S/X | S/U | S/U | S/U | S/U | S/U | S/U | S/U | S/U | S/U | S/U | S/U | S/U | S/U | S/U | S/U | S/U | S/U | N/S | S/U | S/U | S/U | S/U | S/U | S/U | S/U | S/U | S/U | S/U | S/U | S/U | S/U | S/U | S/U | S/U | S/U | S/U | S/U | S/U | S/U | S/U
2005-08-07 | 20.19 | 8.8 | 7.6 | N/S | N/S | N/S | 0.8 | 0.18 |  | 0.05 | 10.69 | 1.9 | 1.97 | N/S | N/S | N/S | N/S | 77 | N/S | N/S | 0.003 | S/X | S/X | 0.007 | 0.0113 | <0.0006 | <0.003 | 0.0037 | 0.06 | N/S | <0.002 | 0.005 | N/S | 0.0197 | <0.003 | <0.0006 | 0.0731 | N/S | N/S | N/S | N/S | 61.465 | 22.223 | 245 | N/S | N/S | N/S | N/S | N/S | N/S | N/S | N/S | N/S | N/S | N/S | N/S | N/S | N/S | N/S | N/S | N/S | N/S | N/S
2005-08-08 | 22.65 | 8.4 | 7.6 | N/S | N/S | N/S | 1 | 0.08 |  | 0.04 | 11.37 | 2.27 | 2.21 | N/S | N/S | 2.1 | N/S | 77 | <10 | N/S | 0.004 | 0.007 | 0.0043 | 0.009 | 0.0113 | <0.0006 | <0.003 | 0.0044 | 0.062 | N/S | <0.002 | 0.0052 | N/S | 0.0217 | <0.003 | <0.0006 | 0.0785 | N/S | N/S | N/S | N/S | N/S | N/S | N/S | N/S | N/S | N/S | N/S | N/S | N/S | N/S | N/S | N/S | N/S | N/S | N/S | N/S | N/S | N/S | N/S | N/S | N/S | N/S
2005-08-09 | 23.41 | 8.2 | 7.5 | 2 | 2 | 2 | 0.8 | 0.23 |  | 0.05 | 13.71 | 2.2 | 2.33 | 135 | 1 | N/S | N/S | 77 | 10 | 106 | 0.004 | 0.007 | 0.0043 | 0.008 | 0.0113 | <0.0006 | <0.003 | 0.004 | 0.058 | 0.023 | <0.002 | 0.0057 | 0.08 | 0.0213 | <0.003 | <0.0006 | 0.0746 | <0.009 | <0.0002 | <0.03 | <2 | 61.57 | 22.416 | 246 | N/S | N/S | N/S | N/S | N/S | 0.023 | N/S | N/S | T/X | N/S | N/S | N/S | N/S | T/X | T/X | T/X | T/X | T/X | 5
2005-08-10 | 26.67 | 8.3 | 7.4 | 2 | <2 | 2 | 0.9 | 0.13 |  | 0.05 | 12.79 | 2.15 | 2.12 | N/S | N/S | N/S | 2 | 77 | 40 | N/S | 0.004 | 0.009 | 0.0047 | 0.007 | 0.0116 | <0.0006 | <0.003 | 0.0049 | 0.059 | N/S | <0.002 | 0.0061 | N/S | 0.0223 | <0.003 | <0.0006 | 0.0743 | N/S | N/S | N/S | N/S | N/S | N/S | N/S | N/S | N/S | N/S | N/S | N/S | N/S | N/S | N/S | N/S | N/S | N/S | N/S | N/S | N/S | N/S | N/S | N/S | N/S | N/S
2005-08-11 | 21.6 | 8.3 | 7.6 | <2 | <2 | 2 | 0.8 | 0.08 |  | 0.05 | 10.72 | 6.81 | 6.58 | N/S | N/S | N/S | N/S | 77 | 20 | N/S | 0.004 | 0.006 | 0.0035 | 0.01 | 0.0116 | <0.0006 | <0.003 | 0.0041 | 0.066 | N/S | <0.002 | 0.0066 | N/S | 0.0204 | <0.003 | <0.0006 | 0.0791 | N/S | N/S | N/S | N/S | 60.906 | 22.342 | 244 | N/S | N/S | N/S | N/S | N/S | N/S | N/S | N/S | N/S | N/S | N/S | N/S | N/S | N/S | N/S | N/S | N/S | N/S | N/S
2005-08-12 | 39.99 | N/R | N/R | S/U | S/U | S/U | S/U | S/U |  | S/U | S/U | S/U | S/U | S/U | S/U | N/S | N/S | N/R | 10 | N/S | S/U | 0.007 | 0.0037 | S/U | S/U | S/U | S/U | S/U | S/U | S/U | S/U | S/U | S/U | S/U | S/U | S/U | S/U | S/U | S/U | S/U | N/S | S/U | S/U | S/U | N/S | N/S | N/S | N/S | N/S | N/S | N/S | N/S | N/S | N/S | N/S | N/S | N/S | N/S | N/S | N/S | N/S | N/S | N/S
2005-08-13 | 27.46 | N/S | N/S | N/S | N/S | N/S | N/S | N/S |  | N/S | N/S | N/S | N/S | N/S | N/S | N/S | N/S | N/S | N/S | N/S | N/S | S/U | S/U | N/S | N/S | N/S | N/S | N/S | N/S | N/S | N/S | N/S | N/S | N/S | N/S | N/S | N/S | N/S | N/S | N/S | N/S | N/S | N/S | N/S | N/S | N/S | N/S | N/S | N/S | N/S | N/S | N/S | N/S | N/S | N/S | N/S | N/S | N/S | N/S | N/S | N/S | N/S | N/S
2005-08-14 | 17.59 | 8.7 | 7.4 | N/S | N/S | N/S | 0.6 | 0.11 |  | 0.04 | 6.75 | 1.18 | 1.12 | N/S | N/S | N/S | N/S | 76 | N/S | N/S | 0.003 | S/U | S/U | 0.007 | 0.0103 | <0.0006 | <0.003 | 0.0047 | 0.056 | N/S | 0.002 | 0.006 | N/S | 0.0143 | <0.003 | <0.0006 | 0.0583 | N/S | N/S | N/S | N/S | 47.329 | 15.969 | 184 | N/S | N/S | N/S | N/S | N/S | N/S | N/S | N/S | N/S | N/S | N/S | N/S | N/S | N/S | N/S | N/S | N/S | N/S | N/S
2005-08-15 | 20.57 | 8.6 | 7.4 | N/S | N/S | N/S | 0.6 | 0.1 |  | 0.04 | 8.86 | 1.28 | 1.29 | N/S | N/S | 1.7 | N/S | 77 | 10 | N/S | 0.003 | 0.006 | 0.0042 | 0.007 | 0.0106 | <0.0006 | <0.003 | 0.0039 | 0.062 | N/S | <0.002 | 0.0053 | N/S | 0.0154 | <0.003 | <0.0006 | 0.0501 | N/S | N/S | N/S | N/S | N/S | N/S | N/S | N/S | N/S | N/S | N/S | N/S | N/S | N/S | N/S | N/S | N/S | N/S | N/S | N/S | N/S | N/S | N/S | N/S | N/S | N/S
2005-08-16 | 20.91 | 8.5 | 7.4 | <2 | <2 | 2 | 1.1 | 0.09 |  | 0.04 | 11.62 | 1.75 | 1.58 | 124 | 0.72 | N/S | N/S | 76 | 10 | 80 | 0.003 | 0.007 | 0.0044 | 0.007 | 0.0113 | <0.0006 | <0.003 | 0.0046 | 0.061 | 0.043 | 0.002 | 0.0047 | <0.05 | 0.0159 | <0.003 | <0.0006 | 0.0518 | <0.009 | <0.0002 | <0.03 | <2 | 55.305 | 19.246 | 217 | N/S | N/S | N/S | N/S | N/S | 0.043 | N/S | N/S | T/X | N/S | N/S | N/S | N/S | T/X | T/X | T/X | T/X | T/X | 6
2005-08-17 | 20.64 | 8.6 | 7.5 | <2 | <2 | <2 | 1.2 | 0.09 |  | 0.04 | 12.73 | 1.85 | 1.94 | N/S | N/S | N/S | 3 | 73 | 10 | N/S | 0.003 | 0.008 | 0.0048 | 0.009 | 0.012 | <0.0006 | <0.003 | 0.0053 | 0.053 | N/S | 0.004 | 0.0043 | N/S | 0.0167 | <0.003 | <0.0006 | 0.0626 | N/S | N/S | N/S | N/S | N/S | N/S | N/S | N/S | N/S | N/S | N/S | N/S | N/S | N/S | N/S | N/S | N/S | N/S | N/S | N/S | N/S | N/S | N/S | N/S | N/S | N/S
2005-08-18 | 22.04 | 8.3 | 7.4 | <2 | <2 | <2 | 1.3 | 0.12 |  | 0.04 | 12.28 | 8.14 | 7.68 | N/S | N/S | N/S | N/S | 75 | 10 | N/S | 0.003 | 0.003 | 0.0012 | 0.009 | 0.0122 | <0.0006 | <0.003 | 0.0054 | 0.054 | N/S | 0.002 | 0.0048 | N/S | 0.0179 | <0.003 | <0.0006 | 0.0749 | N/S | N/S | N/S | N/S | 61.848 | 22.205 | 246 | N/S | N/S | N/S | N/S | N/S | N/S | N/S | N/S | N/S | N/S | N/S | N/S | N/S | N/S | N/S | N/S | N/S | N/S | N/S
2005-08-19 | 28.24 | N/S | N/S | N/S | N/S | N/S | N/S | N/S |  | N/S | N/S | N/S | N/S | N/S | N/S | N/S | N/S | N/S | 30 | N/S | N/S | 0.003 | 0.002 | N/S | N/S | N/S | N/S | N/S | N/S | N/S | N/S | N/S | N/S | N/S | N/S | N/S | N/S | N/S | N/S | N/S | N/S | N/S | N/S | N/S | N/S | N/S | N/S | N/S | N/S | N/S | N/S | N/S | N/S | N/S | N/S | N/S | N/S | N/S | N/S | N/S | N/S | N/S | N/S
2005-08-20 | 48.96 | N/S | N/S | N/S | N/S | N/S | N/S | N/S |  | N/S | N/S | N/S | N/S | N/S | N/S | N/S | N/S | N/S | N/S | N/S | N/S | S/X | S/X | N/S | N/S | N/S | N/S | N/S | N/S | N/S | N/S | N/S | N/S | N/S | N/S | N/S | N/S | N/S | N/S | N/S | N/S | N/S | N/S | N/S | N/S | N/S | N/S | N/S | N/S | N/S | N/S | N/S | N/S | N/S | N/S | N/S | N/S | N/S | N/S | N/S | N/S | N/S | N/S
2005-08-21 | 39.72 | 8.1 | 7.2 | N/S | N/S | N/S | 1.1 | 0.1 |  | 0.03 | 7.24 | 1.37 | 1.27 | N/S | N/S | N/S | N/S | 75 | N/S | N/S | 0.005 | S/X | S/X | 0.007 | 0.01 | <0.0006 | <0.003 | 0.0032 | 0.062 | N/S | 0.004 | 0.0153 | N/S | 0.0114 | <0.003 | <0.0006 | 0.0545 | N/S | N/S | N/S | N/S | 41.233 | 13.684 | 159 | N/S | N/S | N/S | N/S | N/S | N/S | N/S | N/S | N/S | N/S | N/S | N/S | N/S | N/S | N/S | N/S | N/S | N/S | N/S
2005-08-22 | 20.68 | 8.4 | 7.4 | N/S | N/S | N/S | 0.9 | 0.08 |  | 0.02 | 8.13 | 1.07 | 1.01 | N/S | N/S | 2.1 | N/S | 76 | 10 | N/S | 0.003 | <0.003 | 0.0009 | 0.007 | 0.0116 | <0.0006 | <0.003 | 0.0032 | 0.049 | N/S | <0.002 | 0.0042 | N/S | 0.0092 | <0.003 | <0.0006 | 0.0365 | N/S | N/S | N/S | N/S | N/S | N/S | N/S | N/S | N/S | N/S | N/S | N/S | N/S | N/S | N/S | N/S | N/S | N/S | N/S | N/S | N/S | N/S | N/S | N/S | N/S | N/S
2005-08-23 | 19.65 | 8.8 | 7.3 | <2 | <2 | 2 | 0.9 | 0.09 |  | 0.03 | 8.71 | 1.06 | 1.05 | 112 | 0.46 | N/S | N/S | 72 | 10 | 52 | 0.003 | 0.007 | 0.0045 | 0.008 | 0.0123 | <0.0006 | <0.003 | 0.0024 | 0.049 | 0.033 | <0.002 | 0.0047 | <0.05 | 0.0087 | <0.003 | <0.0006 | 0.0369 | <0.009 | <0.0002 | <0.03 | <2 | 50.274 | 17.385 | 197 | N/S | N/S | N/S | N/S | N/S | 0.033 | N/S | N/S | T/X | N/S | N/S | N/S | N/S | T/X | T/X | T/X | T/X | T/X | 5
2005-08-24 | 20.35 | 8.8 | 7.4 | <2 | <2 | 2 | 1.1 | 0.1 |  | 0.03 | 11.38 | 1.45 | 1.36 | N/S | N/S | N/S | 1 | 74 | 10 | N/S | <0.003 | 0.003 | 0.0011 | 0.006 | 0.0132 | <0.0006 | <0.003 | 0.0034 | 0.052 | N/S | <0.002 | 0.0045 | N/S | 0.0123 | 0.004 | <0.0006 | 0.0421 | N/S | N/S | N/S | N/S | N/S | N/S | N/S | N/S | N/S | N/S | N/S | N/S | N/S | N/S | N/S | N/S | N/S | N/S | N/S | N/S | N/S | N/S | N/S | N/S | N/S | N/S
2005-08-25 | 19.9 | 8.7 | 7.4 | <2 | <2 | <2 | 1.3 | 0.09 |  | 0.04 | 13.39 | 1.92 | 1.75 | N/S | N/S | N/S | N/S | 75 | 10 | N/S | 0.004 | 0.003 | 0.0007 | 0.007 | 0.0144 | <0.0006 | <0.003 | 0.005 | 0.059 | N/S | 0.002 | 0.0051 | N/S | 0.018 | <0.003 | <0.0006 | 0.0591 | N/S | N/S | N/S | N/S | 62.6 | 22.446 | 249 | N/S | N/S | N/S | N/S | N/S | N/S | N/S | N/S | N/S | N/S | N/S | N/S | N/S | N/S | N/S | N/S | N/S | N/S | N/S
2005-08-26 | 20.11 | N/S | N/S | N/S | N/S | N/S | N/S | N/S |  | N/S | N/S | N/S | N/S | N/S | N/S | N/S | N/S | N/S | 10 | N/S | N/S | 0.003 | 0.0014 | N/S | N/S | N/S | N/S | N/S | N/S | N/S | N/S | N/S | N/S | N/S | N/S | N/S | N/S | N/S | N/S | N/S | N/S | N/S | N/S | N/S | N/S | N/S | N/S | N/S | N/S | N/S | N/S | N/S | N/S | N/S | N/S | N/S | N/S | N/S | N/S | N/S | N/S | N/S | N/S
2005-08-27 | 20.31 | N/S | N/S | N/S | N/S | N/S | N/S | N/S |  | N/S | N/S | N/S | N/S | N/S | N/S | N/S | N/S | N/S | N/S | N/S | N/S | N/S | N/S | N/S | N/S | N/S | N/S | N/S | N/S | N/S | N/S | N/S | N/S | N/S | N/S | N/S | N/S | N/S | N/S | N/S | N/S | N/S | N/S | N/S | N/S | N/S | N/S | N/S | N/S | N/S | N/S | N/S | N/S | N/S | N/S | N/S | N/S | N/S | N/S | N/S | N/S | N/S | N/S
2005-08-28 | 20.25 | 8.6 | 7.5 | N/S | N/S | N/S | 1.3 | 0.16 |  | 0.06 | 14.81 | 5.03 | 4.86 | N/S | N/S | N/S | N/S | 75 | N/S | N/S | 0.004 | N/S | N/S | 0.007 | 0.0148 | <0.0006 | <0.003 | 0.0071 | 0.061 | N/S | 0.002 | 0.0062 | N/S | 0.0205 | <0.003 | <0.0006 | 0.0822 | N/S | N/S | N/S | N/S | 65.078 | 23.613 | 260 | N/S | N/S | N/S | N/S | N/S | N/S | N/S | N/S | N/S | N/S | N/S | N/S | N/S | N/S | N/S | N/S | N/S | N/S | N/S
2005-08-29 | 20.11 | 7.7 | 7.4 | N/S | N/S | N/S | 1.4 | 0.12 |  | 0.06 | 15.14 | 2.84 | 2.75 | N/S | N/S | 1.7 | N/S | 73 | 10 | N/S | 0.004 | 0.007 | 0.0042 | 0.008 | 0.0141 | <0.0006 | <0.003 | 0.0067 | 0.061 | N/S | 0.002 | 0.0059 | N/S | 0.0212 | <0.003 | <0.0006 | 0.0789 | N/S | N/S | N/S | N/S | N/S | N/S | N/S | N/S | N/S | N/S | N/S | N/S | N/S | N/S | N/S | N/S | N/S | N/S | N/S | N/S | N/S | N/S | N/S | N/S | N/S | N/S
2005-08-30 | 20.65 | 8.2 | 7.4 | <2 | <2 | 2 | 1.5 | 0.15 |  | 0.08 | 15.61 | 3 | 3.05 | 155 | 0.94 | N/S | N/S | 73 | 10 | 106 | 0.004 | 0.003 | 0.0013 | 0.009 | 0.0138 | <0.0006 | <0.003 | 0.0066 | 0.061 | 0.036 | 0.003 | 0.0066 | <0.05 | 0.0201 | <0.003 | <0.0006 | 0.0731 | <0.009 | <0.0002 | <0.03 | <2 | 65.321 | 23.696 | 261 | N/S | N/S | N/S | N/S | N/S | 0.036 | N/S | N/S | T/X | N/S | N/S | N/S | N/S | T/X | T/X | T/X | T/X | T/X | 6
2005-08-31 | 20.39 | 8.7 | 7.5 | <2 | <2 | 2 | 2.1 | 0.14 |  | 0.09 | 15.91 | 3.09 | 3 | N/S | N/S | N/S | 1 | 73 | 10 | N/S | 0.003 | 0.003 | 0.0012 | 0.008 | 0.0139 | <0.0006 | <0.003 | 0.0068 | 0.055 | N/S | <0.002 | 0.0071 | N/S | 0.0198 | <0.003 | <0.0006 | 0.0721 | N/S | N/S | N/S | N/S | N/S | N/S | N/S | N/S | N/S | N/S | N/S | N/S | N/S | N/S | N/S | N/S | N/S | N/S | N/S | N/S | N/S | N/S | N/S | N/S | N/S | N/S
2005-09-01 | 19.83 | 7.5 | 7.2 | <2 | <2 | <2 | 1.8 | <0.04 |  | 0.09 | 16.19 | 2.98 | 2.64 | N/S | N/S | N/S | N/S | 75 | 10 | N/S | 0.004 | 0.009 | 0.0043 | 0.008 | 0.0135 | <0.0006 | <0.003 | 0.0067 | 0.058 | N/S | <0.002 | 0.0073 | N/S | 0.0207 | 0.005 | <0.0006 | 0.0751 | N/S | N/S | N/S | N/S | 66.029 | 24.156 | 264 | N/S | N/S | N/S | N/S | N/S | N/S | N/S | N/S | N/S | N/S | N/S | N/S | N/S | N/S | N/S | N/S | N/S | N/S | N/S
2005-09-02 | 19.61 | N/S | N/S | S/U | S/U | S/U | S/U | S/U |  | S/U | S/U | S/U | S/U | S/U | S/U | N/S | N/S | N/S | 10 | N/S | S/U | 0.004 | 0.0007 | S/U | S/U | S/U | S/U | S/U | S/U | S/U | S/U | S/U | S/U | S/U | S/U | S/U | S/U | S/U | S/U | S/U | N/S | S/U | S/U | S/U | S/U | S/U | S/U | S/U | S/U | S/U | S/U | S/U | S/U | S/U | S/U | S/U | S/U | S/U | S/U | S/U | S/U | S/U | S/U
2005-09-03 | 19.25 | N/S | N/S | S/U | S/U | S/U | S/U | S/U |  | S/U | S/U | S/U | S/U | S/U | S/U | N/S | N/S | N/S | N/S | N/S | S/U | N/S | N/S | S/U | S/U | S/U | S/U | S/U | S/U | S/U | S/U | S/U | S/U | S/U | S/U | S/U | S/U | S/U | S/U | S/U | N/S | S/U | S/U | S/U | S/U | S/U | S/U | S/U | S/U | S/U | S/U | S/U | S/U | S/U | S/U | S/U | S/U | S/U | S/U | S/U | S/U | S/U | S/U
2005-09-04 | 20.45 | 8 | 7.4 | N/S | N/S | N/S | 1.6 | 0.32 |  | 0.16 | 17.3 | 3.26 | 3.1 | N/S | N/S | N/S | N/S | 73 | N/S | N/S | 0.004 | N/S | N/S | 0.011 | 0.0173 | 0.0006 | <0.003 | 0.0083 | 0.085 | N/S | 0.003 | 0.0116 | N/S | 0.0449 | <0.003 | <0.0006 | 0.1113 | N/S | N/S | N/S | N/S | 61.774 | 22.473 | 247 | N/S | N/S | N/S | N/S | N/S | N/S | N/S | N/S | N/S | N/S | N/S | N/S | N/S | N/S | N/S | N/S | N/S | N/S | N/S
2005-09-05 | 20.15 | 8.8 | 7.5 | N/S | N/S | N/S | 1.6 | 0.16 |  | 0.11 | 17.76 | 3.28 | 3.2 | N/S | N/S | 1.2 | N/S | 73 | 10 | N/S | 0.004 | 0.004 | 0.002 | 0.011 | 0.013 | <0.0006 | <0.003 | 0.0056 | 0.063 | N/S | <0.002 | 0.0079 | N/S | 0.035 | <0.003 | <0.0006 | 0.0816 | N/S | N/S | N/S | N/S | N/S | N/S | N/S | N/S | N/S | N/S | N/S | N/S | N/S | N/S | N/S | N/S | N/S | N/S | N/S | N/S | N/S | N/S | N/S | N/S | N/S | N/S
2005-09-06 | 20.85 | 8.8 | 7.6 | <2 | <2 | 2 | 1.5 | 0.23 |  | 0.08 | 18.17 | 3.16 | 3.05 | 149 | 1.07 | N/S | N/S | 73 | 10 | 113 | 0.005 | 0.004 | 0.0014 | 0.009 | 0.0122 | <0.0006 | <0.003 | 0.0065 | 0.07 | 0.035 | <0.002 | 0.0069 | <0.05 | 0.0317 | <0.003 | <0.0006 | 0.071 | <0.009 | <0.0002 | <0.03 | <2 | 61.432 | 22.464 | 246 | 0.005 | 0.0111 | 0.0003 | <0.002 | 0.006 | 0.035 | <0.002 | 0.005 | T/X | 0.029 | <0.004 | <0.0003 | 0.063 | <0.004 | <0.0002 | <0.02 | 59.153 | 21.889 | 6
2005-09-07 | 20.8 | 8.6 | 7.4 | <2 | <2 | <2 | 1.2 | 0.21 |  | 0.06 | 19.08 | 2.87 | 2.87 | N/S | N/S | N/S | 2 | 75 | 10 | N/S | 0.004 | 0.004 | 0.0024 | 0.01 | 0.0121 | <0.0006 | <0.003 | 0.0068 | 0.049 | N/S | 0.003 | 0.0058 | N/S | 0.0276 | <0.003 | <0.0006 | 0.0607 | N/S | N/S | N/S | N/S | N/S | N/S | N/S | N/S | N/S | N/S | N/S | N/S | N/S | N/S | N/S | N/S | N/S | N/S | N/S | N/S | N/S | N/S | N/S | N/S | N/S | N/S
2005-09-08 | 23.47 | 9 | 7.2 | <2 | <2 | 2 | 1.2 | 0.14 |  | 0.05 | 18.17 | 2.77 | 2.77 | N/S | N/S | N/S | N/S | 74 | 10 | N/S | 0.004 | 0.004 | 0.0021 | 0.01 | 0.0123 | <0.0006 | <0.003 | 0.0067 | 0.054 | N/S | 0.003 | 0.0063 | N/S | 0.0258 | <0.003 | <0.0006 | 0.0641 | N/S | N/S | N/S | N/S | 61.82 | 22.845 | 248 | N/S | N/S | N/S | N/S | N/S | N/S | N/S | N/S | N/S | N/S | N/S | N/S | N/S | N/S | N/S | N/S | N/S | N/S | N/S
2005-09-09 | 21.72 | N/S | N/S | S/U | S/U | S/U | S/U | S/U |  | S/U | S/U | S/U | S/U | S/U | S/U | N/S | N/S | N/S | 10 | N/S | S/U | 0.004 | 0.0013 | S/U | S/U | S/U | S/U | S/U | S/U | S/U | S/U | S/U | S/U | S/U | S/U | S/U | S/U | S/U | S/U | S/U | N/S | S/U | S/U | S/U | S/U | S/U | S/U | S/U | S/U | S/U | S/U | S/U | S/U | S/U | S/U | S/U | S/U | S/U | S/U | S/U | S/U | S/U | S/U
2005-09-10 | 20.65 | N/S | N/S | S/U | S/U | S/U | S/U | S/U |  | S/U | S/U | S/U | S/U | S/U | S/U | N/S | N/S | N/S | N/S | N/S | S/U | N/S | N/S | S/U | S/U | S/U | S/U | S/U | S/U | S/U | S/U | S/U | S/U | S/U | S/U | S/U | S/U | S/U | S/U | S/U | N/S | S/U | S/U | S/U | S/U | S/U | S/U | S/U | S/U | S/U | S/U | S/U | S/U | S/U | S/U | S/U | S/U | S/U | S/U | S/U | S/U | S/U | S/U
2005-09-11 | 20.45 | 8.9 | 7.6 | N/S | N/S | N/S | 1.2 | <0.04 |  | 0.03 | 13.79 | 2.32 | 2.39 | N/S | N/S | N/S | N/S | 75 | N/S | N/S | 0.009 | N/S | N/S | 0.01 | 0.0128 | <0.0006 | <0.003 | 0.0069 | 0.062 | N/S | 0.002 | 0.0055 | N/S | 0.0213 | <0.003 | <0.0006 | 0.0812 | N/S | N/S | N/S | N/S | 63.938 | 22.991 | 254 | N/S | N/S | N/S | N/S | N/S | N/S | N/S | N/S | N/S | N/S | N/S | N/S | N/S | N/S | N/S | N/S | N/S | N/S | N/S
2005-09-12 | 20.81 | 8.8 | 7.6 | N/S | N/S | N/S | 1.3 | 0.07 |  | 0.03 | 13.52 | 2.42 | 2.44 | N/S | N/S | 1.9 | N/S | 75 | 10 | N/S | 0.004 | 0.008 | 0.0063 | 0.009 | 0.0132 | <0.0006 | <0.003 | 0.0085 | 0.072 | N/S | 0.003 | 0.0062 | N/S | 0.024 | 0.003 | <0.0006 | 0.0862 | N/S | N/S | N/S | N/S | N/S | N/S | N/S | N/S | N/S | N/S | N/S | N/S | N/S | N/S | N/S | N/S | N/S | N/S | N/S | N/S | N/S | N/S | N/S | N/S | N/S | N/S
2005-09-13 | 22.72 | 8.1 | 7.5 | <2 | <2 | 2 | 1.3 | <0.04 |  | 0.03 | 13.18 | 2.47 | 2.43 | 143 | 1.05 | N/S | N/S | 75 | 10 | 113 | 0.003 | 0.008 | 0.0047 | 0.009 | 0.0125 | <0.0006 | <0.003 | 0.005 | 0.059 | 0.034 | 0.003 | 0.0055 | 0.07 | 0.0189 | <0.003 | <0.0006/ | 0.0706 | <0.009 | <0.0002 | <0.03 | <2 | 64.997 | 23.119 | 258 | N/S | N/S | N/S | N/S | N/S | 0.034 | N/S | N/S | T/X | N/S | N/S | N/S | N/S | T/X | T/X | T/X | T/X | T/X | 6
2005-09-14 | 23.76 | 8.2 | 7.6 | <2 | <2 | <2 | 1.3 | <0.04 |  | 0.03 | 12.27 | 2.31 | 2.32 | N/S | N/S | N/S | 3 | 74 | <10 | N/S | 0.003 | 0.004 | 0.001 | 0.012 | 0.0125 | <0.0006 | <0.003 | 0.0053 | 0.055 | N/S | <0.002 | 0.0054 | N/S | 0.0195 | <0.003 | <0.0006 | 0.0673 | N/S | N/S | N/S | N/S | N/S | N/S | N/S | N/S | N/S | N/S | N/S | N/S | N/S | N/S | N/S | N/S | N/S | N/S | N/S | N/S | N/S | N/S | N/S | N/S | N/S | N/S
2005-09-15 | 24.22 | 7.9 | 7.5 | <2 | <2 | 2 | 1.3 | <0.04 |  | 0.04 | 8.91 | 2.04 | 1.98 | N/S | N/S | N/S | N/S | 73 | 30 | N/S | 0.005 | 0.004 | 0.0012 | 0.005 | 0.0087 | <0.0006 | <0.003 | 0.0039 | 0.055 | N/S | 0.005 | 0.0068 | N/S | 0.0127 | <0.003 | <0.0006 | 0.0508 | N/S | N/S | N/S | N/S | 65.679 | 23.358 | 260 | N/S | N/S | N/S | N/S | N/S | N/S | N/S | N/S | N/S | N/S | N/S | N/S | N/S | N/S | N/S | N/S | N/S | N/S | N/S
2005-09-16 | 22.55 | N/S | N/S | S/U | S/U | S/U | S/U | S/U |  | S/U | S/U | S/U | S/U | S/U | S/U | N/S | N/S | N/S | <10 | N/S | S/U | 0.003 | 0.0012 | S/U | S/U | S/U | S/U | S/U | S/U | S/U | S/U | S/U | S/U | S/U | S/U | S/U | S/U | S/U | S/U | S/U | N/S | S/U | S/U | S/U | S/U | S/U | S/U | S/U | S/U | S/U | S/U | S/U | S/U | S/U | S/U | S/U | S/U | S/U | S/U | S/U | S/U | S/U | S/U
2005-09-17 | 19.38 | N/S | N/S | S/U | S/U | S/U | S/U | S/U |  | S/U | S/U | S/U | S/U | S/U | S/U | N/S | N/S | N/S | N/S | N/S | S/U | N/S | N/S | S/U | S/U | S/U | S/U | S/U | S/U | S/U | S/U | S/U | S/U | S/U | S/U | S/U | S/U | S/U | S/U | S/U | N/S | S/U | S/U | S/U | S/U | S/U | S/U | S/U | S/U | S/U | S/U | S/U | S/U | S/U | S/U | S/U | S/U | S/U | S/U | S/U | S/U | S/U | S/U
2005-09-18 | 19.24 | 8.2 | 7.5 | N/S | N/S | N/S | 1.1 | 0.12 |  | 0.03 | 5.33 | 1.12 | 1.07 | N/S | N/S | N/S | N/S | 73 | N/S | N/S | 0.004 | N/S | N/S | 0.007 | 0.0136 | <0.0006 | <0.003 | 0.0038 | 0.048 | N/S | <0.002 | 0.0057 | N/S | 0.0138 | <0.003 | <0.0006 | 0.0935 | N/S | N/S | N/S | N/S | 59.533 | 20.182 | 232 | N/S | N/S | N/S | N/S | N/S | N/S | N/S | N/S | N/S | N/S | N/S | N/S | N/S | N/S | N/S | N/S | N/S | N/S | N/S
2005-09-19 | 21.3 | 8.7 | 7.5 | N/S | N/S | N/S | 1.1 | 0.11 |  | 0.03 | 5.84 | 1.17 | 1.16 | N/S | N/S | 2.3 | N/S | 73 | 10 | N/S | 0.005 | <0.003 | 0.0017 | 0.008 | 0.0134 | <0.0006 | <0.003 | 0.003 | 0.052 | N/S | <0.002 | 0.0055 | N/S | 0.0149 | <0.003 | 0.0006 | 0.0805 | N/S | N/S | N/S | N/S | N/S | N/S | N/S | N/S | N/S | N/S | N/S | N/S | N/S | N/S | N/S | N/S | N/S | N/S | N/S | N/S | N/S | N/S | N/S | N/S | N/S | N/S
2005-09-20 | 20.62 | 8.7 | 7.6 | <2 | <2 | 3 | 1.2 | 0.16 |  | 0.02 | 7.69 | 1.47 | 1.42 | 145 | 1.41 | N/S | N/S | 73 | 10 | 100 | 0.005 | <0.003 | 0.0018 | 0.008 | 0.0129 | <0.0006 | <0.003 | 0.0033 | 0.059 | 0.016 | 0.002 | 0.0047 | <0.05 | 0.0143 | <0.003 | <0.0006 | 0.0696 | <0.009 | <0.0002 | <0.03 | <2 | 60.489 | 20.842 | 237 | N/S | N/S | N/S | N/S | N/S | 0.016 | N/S | N/S | T/X | N/S | N/S | N/S | N/S | T/X | T/X | T/X | T/X | T/X | 5
2005-09-21 | 21.87 | 8.6 | 7.6 | <2 | <2 | <2 | 1.1 | 0.16 |  | 0.03 | 9.16 | 1.74 | 1.68 | N/S | N/S | N/S | 2 | 70 | 10 | N/S | 0.005 | 0.003 | 0.001 | 0.01 | 0.0126 | <0.0006 | <0.003 | 0.0031 | 0.047 | N/S | <0.002 | 0.0042 | N/S | 0.0125 | <0.003 | 0.0006 | 0.0669 | N/S | N/S | N/S | N/S | N/S | N/S | N/S | N/S | N/S | N/S | N/S | N/S | N/S | N/S | N/S | N/S | N/S | N/S | N/S | N/S | N/S | N/S | N/S | N/S | N/S | N/S
2005-09-22 | 23.54 | 8.4 | 7.5 | <2 | <2 | <2 | 1.2 | 0.11 |  | 0.03 | 9.87 | 1.94 | 1.92 | N/S | N/S | N/S | N/S | 73 | 10 | N/S | 0.005 | 0.009 | 0.0066 | 0.007 | 0.0128 | <0.0006 | <0.003 | 0.0034 | 0.05 | N/S | <0.002 | 0.0048 | N/S | 0.0122 | <0.003 | 0.0008 | 0.0717 | N/S | N/S | N/S | N/S | 59.711 | 21.003 | 236 | N/S | N/S | N/S | N/S | N/S | N/S | N/S | N/S | N/S | N/S | N/S | N/S | N/S | N/S | N/S | N/S | N/S | N/S | N/S
2005-09-23 | 29.11 | N/S | N/S | S/U | S/U | S/U | S/U | S/U |  | S/U | S/U | S/U | S/U | S/U | S/U | N/S | N/S | N/S | 10 | N/S | S/U | 0.007 | 0.0049 | S/U | S/U | S/U | S/U | S/U | S/U | S/U | S/U | S/U | S/U | S/U | S/U | S/U | S/U | S/U | S/U | S/U | N/S | S/U | S/U | S/U | S/U | S/U | S/U | S/U | S/U | S/U | S/U | S/U | S/U | S/U | S/U | S/U | S/U | S/U | S/U | S/U | S/U | S/U | S/U
2005-09-24 | 21.25 | N/S | N/S | S/U | S/U | S/U | S/U | S/U |  | S/U | S/U | S/U | S/U | S/U | S/U | N/S | N/S | N/S | N/S | N/S | S/U | N/S | N/S | S/U | S/U | S/U | S/U | S/U | S/U | S/U | S/U | S/U | S/U | S/U | S/U | S/U | S/U | S/U | S/U | S/U | N/S | S/U | S/U | S/U | S/U | S/U | S/U | S/U | S/U | S/U | S/U | S/U | S/U | S/U | S/U | S/U | S/U | S/U | S/U | S/U | S/U | S/U | S/U
2005-09-25 | 22 | 8.5 | 7.5 | N/S | N/S | N/S | 1.1 | 0.12 |  | 0.03 | 6.48 | 1.45 | 1.44 | N/S | N/S | N/S | N/S | 73 | N/S | N/S | 0.005 | N/S | N/S | 0.009 | 0.0114 | <0.0006 | 0.0031 | 0.0033 | 0.053 | N/S | <0.002 | 0.0059 | N/S | 0.0094 | <0.003 | <0.0006 | 0.0536 | N/S | N/S | N/S | N/S | 50.957 | 17.045 | 197 | N/S | N/S | N/S | N/S | N/S | N/S | N/S | N/S | N/S | N/S | N/S | N/S | N/S | N/S | N/S | N/S | N/S | N/S | N/S
2005-09-26 | 27.42 | 8.5 | 7.5 | N/S | N/S | N/S | 1.3 | 0.11 |  | 0.03 | 7.84 | 1.36 | 1.34 | N/S | N/S | 2.2 | N/S | 73 | 10 | N/S | 0.005 | 0.004 | 0.0005 | 0.008 | 0.0129 | <0.0006 | <0.003 | 0.0035 | 0.055 | N/S | <0.002 | 0.0047 | N/S | 0.0108 | 0.003 | 0.0006 | 0.0565 | N/S | N/S | N/S | N/S | N/S | N/S | N/S | N/S | N/S | N/S | N/S | N/S | N/S | N/S | N/S | N/S | N/S | N/S | N/S | N/S | N/S | N/S | N/S | N/S | N/S | N/S
2005-09-27 | 21.38 | 8.6 | 7.5 | <2 | <2 | 2 | 1.1 | 0.07 |  | 0.03 | 8.88 | 1.4 | 1.37 | 133 | 1.19 | N/S | N/S | 72 | 10 | 93 | 0.005 | 0.003 | 0.0009 | 0.008 | 0.0132 | <0.0006 | <0.003 | 0.0033 | 0.05 | 0.045 | 0.002 | 0.0046 | <0.05 | 0.0109 | <0.003 | <0.0006 | 0.0527 | <0.009 | <0.0002 | <0.03 | <2 | 56.196 | 19.592 | 221 | N/S | N/S | N/S | N/S | N/S | 0.045 | N/S | N/S | T/X | N/S | N/S | N/S | N/S | T/X | T/X | T/X | T/X | T/X | 5
2005-09-28 | 26.75 | 8.7 | 7.6 | 3 | <2 | 2 | 1.1 | 0.11 |  | 0.02 | 8.77 | 1.47 | 1.38 | N/S | N/S | N/S | 2 | 72 | 10 | N/S | 0.006 | 0.01 | 0.0071 | 0.011 | 0.0134 | <0.0006 | <0.003 | 0.0036 | 0.053 | N/S | 0.004 | 0.0052 | N/S | 0.0124 | <0.003 | <0.0006 | 0.0521 | N/S | N/S | N/S | N/S | N/S | N/S | N/S | N/S | N/S | N/S | N/S | N/S | N/S | N/S | N/S | N/S | N/S | N/S | N/S | N/S | N/S | N/S | N/S | N/S | N/S | N/S
2005-09-29 | 32.13 | 9 | 7.5 | 8 | 9 | 2 | 1.3 | 0.22 |  | 0.12 | 8.52 | 1.78 | 1.72 | N/S | N/S | N/S | N/S | 70 | 10 | N/S | 0.007 | 0.01 | 0.0067 | 0.009 | 0.0139 | <0.0006 | <0.003 | 0.0038 | 0.061 | N/S | 0.004 | 0.0106 | N/S | 0.0268 | 0.003 | <0.0006 | 0.066 | N/S | N/S | N/S | N/S | 59.998 | 21.552 | 239 | N/S | N/S | N/S | N/S | N/S | N/S | N/S | N/S | N/S | N/S | N/S | N/S | N/S | N/S | N/S | N/S | N/S | N/S | N/S
2005-09-30 | 22.98 | N/S | N/S | S/U | S/U | S/U | S/U | S/U |  | S/U | S/U | S/U | S/U | S/U | S/U | N/S | N/S | N/S | 10 | N/S | S/U | 0.012 | 0.0078 | S/U | S/U | S/U | S/U | S/U | S/U | S/U | S/U | S/U | S/U | S/U | S/U | S/U | S/U | S/U | S/U | S/U | N/S | S/U | S/U | S/U | S/U | S/U | S/U | S/U | S/U | S/U | S/U | S/U | S/U | S/U | S/U | S/U | S/U | S/U | S/U | S/U | S/U | S/U | S/U
2005-10-01 | 22.36 | N/S | N/S | S/U | S/U | S/U | S/U | S/U |  | S/U | S/U | S/U | S/U | S/U | S/U | N/S | N/S | N/S | N/S | N/S | S/U | N/S | N/S | S/U | S/U | S/U | S/U | S/U | S/U | S/U | S/U | S/U | S/U | S/U | S/U | S/U | S/U | S/U | S/U | S/U | N/S | S/U | S/U | S/U | S/U | S/U | S/U | S/U | S/U | S/U | S/U | S/U | S/U | S/U | S/U | S/U | S/U | S/U | S/U | S/U | S/U | S/U | S/U
2005-10-02 | 23.98 | 8.7 | 7.4 | N/S | N/S | N/S | 1.3 | 0.2 |  | 0.15 | 5.99 | 1.08 | 0.95 | N/S | N/S | N/S | N/S | 72 | N/S | N/S | 0.003 | N/S | N/S | 0.008 | 0.0146 | <0.0006 | <0.003 | 0.0034 | 0.098 | N/S | 0.002 | 0.0115 | N/S | 0.0194 | 0.003 | <0.0006 | 0.0819 | N/S | N/S | N/S | N/S | 55.762 | 19.259 | 219 | N/S | N/S | N/S | N/S | N/S | N/S | N/S | N/S | N/S | N/S | N/S | N/S | N/S | N/S | N/S | N/S | N/S | N/S | N/S
2005-10-03 | 33.79 | 8.2 | 7.2 | N/S | N/S | N/S | 1.4 | 0.41 |  | 0.22 | 6.16 | 1.15 | 1.09 | N/S | N/S | <1.2 | N/S | 73 | 10 | N/S | 0.005 | 0.003 | 0.0016 | 0.012 | 0.0146 | 0.0014 | <0.003 | 0.0035 | 0.051 | N/S | 0.004 | 0.0117 | N/S | 0.0194 | <0.003 | <0.0006 | 0.0774 | N/S | N/S | N/S | N/S | N/S | N/S | N/S | N/S | N/S | N/S | N/S | N/S | N/S | N/S | N/S | N/S | N/S | N/S | N/S | N/S | N/S | N/S | N/S | N/S | N/S | N/S
2005-10-04 | 26.13 | 8.5 | 7.2 | 5 | 4 | <2 | 1.6 | 0.32 |  | 0.24 | 6.32 | 1.47 | 1.41 | 140 | 1 | N/S | N/S | 73 | 10 | 85 | 0.005 | 0.01 | 0.0063 | 0.012 | 0.0141 | 0.0011 | <0.003 | 0.0043 | 0.053 | 0.039 | 0.003 | 0.0121 | <0.05 | 0.0148 | <0.003 | 0.0016 | 0.0657 | <0.009 | <0.0002 | <0.03 | <2 | 54.805 | 19.117 | 216 | 0.008 | 0.0131 | 0.0009 | <0.002 | 0.004 | 0.039 | <0.002 | 0.0102 | T/X | 0.014 | <0.004 | <0.0003 | 0.058 | <0.004 | <0.0002 | <0.02 | 52.566 | 18.679 | 8
2005-10-05 | 24.48 | 8 | 7.2 | 3 | <2 | <2 | 1.6 | 0.28 |  | 0.22 | 7.55 | 1.7 | 1.64 | N/S | N/S | N/S | 2 | 73 | <10 | N/S | 0.005 | 0.011 | 0.0071 | 0.008 | 0.0148 | 0.0006 | <0.003 | 0.0032 | 0.055 | N/S | 0.003 | 0.0142 | N/S | 0.0151 | 0.005 | 0.0006 | 0.0743 | N/S | N/S | N/S | N/S | N/S | N/S | N/S | N/S | N/S | N/S | N/S | N/S | N/S | N/S | N/S | N/S | N/S | N/S | N/S | N/S | N/S | N/S | N/S | N/S | N/S | N/S
2005-10-06 | 21.65 | 8.1 | 7.4 | 4 | 4 | 2 | 1.7 | 0.35 |  | 0.24 | 8.01 | 1.66 | 1.66 | N/S | N/S | N/S | N/S | 73 | 40 | N/S | 0.004 | 0.009 | 0.0061 | 0.008 | 0.0143 | <0.0006 | <0.003 | 0.0036 | 0.058 | N/S | 0.003 | 0.0139 | N/S | 0.0139 | <0.003 | <0.0006 | 0.0832 | N/S | N/S | N/S | N/S | 59.19 | 20.758 | 233 | N/S | N/S | N/S | N/S | N/S | N/S | N/S | N/S | N/S | N/S | N/S | N/S | N/S | N/S | N/S | N/S | N/S | N/S | N/S
2005-10-07 | 22.41 | N/S | N/S | S/U | S/U | S/U | S/U | S/U |  | S/U | S/U | S/U | S/U | S/U | S/U | N/S | N/S | N/S | <10 | N/S | S/U | 0.009 | 0.0064 | S/U | S/U | S/U | S/U | S/U | S/U | S/U | S/U | S/U | S/U | S/U | S/U | S/U | S/U | S/U | S/U | S/U | N/S | S/U | S/U | S/U | S/U | S/U | S/U | S/U | S/U | S/U | S/U | S/U | S/U | S/U | S/U | S/U | S/U | S/U | S/U | S/U | S/U | S/U | S/U
2005-10-08 | 19.94 | N/S | N/S | S/U | S/U | S/U | S/U | S/U |  | S/U | S/U | S/U | S/U | S/U | S/U | N/S | N/S | N/S | N/S | N/S | S/U | N/S | N/S | S/U | S/U | S/U | S/U | S/U | S/U | S/U | S/U | S/U | S/U | S/U | S/U | S/U | S/U | S/U | S/U | S/U | N/S | S/U | S/U | S/U | S/U | S/U | S/U | S/U | S/U | S/U | S/U | S/U | S/U | S/U | S/U | S/U | S/U | S/U | S/U | S/U | S/U | S/U | S/U
2005-10-09 | 22.29 | 8.4 | 7.4 | N/S | N/S | N/S | 1.9 | 0.43 |  | 0.28 | 7.86 | 1.66 | 1.62 | N/S | N/S | N/S | N/S | 72 | N/S | N/S | 0.004 | N/S | N/S | 0.01 | 0.0141 | <0.0006 | <0.003 | 0.0044 | 0.06 | N/S | 0.002 | 0.0212 | N/S | 0.0126 | <0.003 | <0.0006 | 0.0986 | N/S | N/S | N/S | N/S | 59.58 | 20.767 | 234 | N/S | N/S | N/S | N/S | N/S | N/S | N/S | N/S | N/S | N/S | N/S | N/S | N/S | N/S | N/S | N/S | N/S | N/S | N/S
2005-10-10 | 22.38 | 8.7 | 7.4 | N/S | N/S | N/S | 1.9 | 0.45 |  | 0.24 | 7.86 | 1.48 | 1.46 | N/S | N/S | <1.2 | N/S | 67 | 10 | N/S | 0.004 | 0.004 | 0.0018 | 0.012 | 0.0135 | <0.0006 | <0.003 | 0.0038 | 0.06 | N/S | <0.002 | 0.0144 | N/S | 0.012 | <0.003 | <0.0006 | 0.0883 | N/S | N/S | N/S | N/S | N/S | N/S | N/S | N/S | N/S | N/S | N/S | N/S | N/S | N/S | N/S | N/S | N/S | N/S | N/S | N/S | N/S | N/S | N/S | N/S | N/S | N/S
2005-10-11 | 21.26 | 8.6 | 7.4 | 3 | <2 | 2 | 1.9 | 0.37 |  | 0.24 | 8.37 | 1.35 | 1.24 | 153 | 1.66 | N/S | N/S | 70 | 10 | 91 | 0.005 | 0.01 | 0.0056 | 0.013 | 0.0132 | <0.0006 | <0.003 | 0.0045 | 0.06 | 0.034 | <0.002 | 0.0135 | 0.08 | 0.0109 | <0.003 | 0.0006 | 0.0799 | <0.009 | <0.0002 | <0.03 | <2 | 60.643 | 21.368 | 239 | N/S | N/S | N/S | N/S | N/S | 0.034 | N/S | N/S | T/X | N/S | N/S | N/S | N/S | T/X | T/X | T/X | T/X | T/X | 7
2005-10-12 | 22.18 | 9 | 7.5 | 3 | <2 | 2 | 1.8 | 0.49 |  | 0.27 | 8.45 | 1.91 | 1.79 | N/S | N/S | N/S | 3 | 69 | 10 | N/S | 0.004 | 0.009 | 0.0055 | 0.011 | 0.0129 | <0.0006 | <0.003 | 0.0047 | 0.062 | N/S | <0.002 | 0.0162 | N/S | 0.0102 | 0.007 | <0.0006 | 0.0775 | N/S | N/S | N/S | N/S | N/S | N/S | N/S | N/S | N/S | N/S | N/S | N/S | N/S | N/S | N/S | N/S | N/S | N/S | N/S | N/S | N/S | N/S | N/S | N/S | N/S | N/S
2005-10-13 | 22.75 | 8.5 | 7.5 | 3 | <2 | 2 | 2.4 | 0.41 |  | 1.73 | 6.65 | 1.98 | 2.06 | N/S | N/S | N/S | N/S | 69 | <10 | N/S | 0.004 | 0.006 | 0.003 | 0.011 | 0.0123 | <0.0006 | <0.003 | 0.005 | 0.06 | N/S | <0.002 | 0.0178 | N/S | 0.0104 | 0.003 | <0.0006 | 0.0827 | N/S | N/S | N/S | N/S | 59.779 | 21.141 | 236 | N/S | N/S | N/S | N/S | N/S | N/S | N/S | N/S | N/S | N/S | N/S | N/S | N/S | N/S | N/S | N/S | N/S | N/S | N/S
2005-10-14 | 22.91 | N/S | N/S | S/U | S/U | S/U | S/U | S/U |  | S/U | S/U | S/U | S/U | S/U | S/U | N/S | N/S | N/S | <10 | N/S | S/U | 0.004 | 0.0017 | S/U | S/U | S/U | S/U | S/U | S/U | S/U | S/U | S/U | S/U | S/U | S/U | S/U | S/U | S/U | S/U | S/U | N/S | S/U | S/U | S/U | S/U | S/U | S/U | S/U | S/U | S/U | S/U | S/U | S/U | S/U | S/U | S/U | S/U | S/U | S/U | S/U | S/U | S/U | S/U
2005-10-15 | 22.83 | N/S | N/S | S/U | S/U | S/U | S/U | S/U |  | S/U | S/U | S/U | S/U | S/U | S/U | N/S | N/S | N/S | N/S | N/S | S/U | N/S | N/S | S/U | S/U | S/U | S/U | S/U | S/U | S/U | S/U | S/U | S/U | S/U | S/U | S/U | S/U | S/U | S/U | S/U | N/S | S/U | S/U | S/U | S/U | S/U | S/U | S/U | S/U | S/U | S/U | S/U | S/U | S/U | S/U | S/U | S/U | S/U | S/U | S/U | S/U | S/U | S/U
2005-10-16 | 21.32 | 8.2 | 7.4 | N/S | N/S | N/S | 2.1 | 0.69 |  | 0.32 | 7.45 | 1.55 | 1.45 | N/S | N/S | N/S | N/S | 68 | N/S | N/S | 0.004 | N/S | N/S | 0.007 | 0.013 | <0.0006 | <0.003 | 0.0039 | 0.057 | N/S | 0.002 | 0.0198 | N/S | 0.0144 | <0.003 | <0.0006 | 0.0969 | N/S | N/S | N/S | N/S | 59.759 | 20.623 | 234 | N/S | N/S | N/S | N/S | N/S | N/S | N/S | N/S | N/S | N/S | N/S | N/S | N/S | N/S | N/S | N/S | N/S | N/S | N/S
2005-10-17 | 21.45 | 8.4 | 7.3 | N/S | N/S | N/S | 2.2 | 0.53 |  | 0.28 | 7.5 | 1.35 | 1.35 | N/S | N/S | <1.2 | N/S | 70 | 10 | N/S | 0.004 | 0.008 | 0.005 | 0.011 | 0.0126 | <0.0006 | <0.003 | 0.0041 | 0.061 | N/S | 0.002 | 0.0198 | N/S | 0.0144 | <0.003 | <0.0006 | 0.0949 | N/S | N/S | N/S | N/S | N/S | N/S | N/S | N/S | N/S | N/S | N/S | N/S | N/S | N/S | N/S | N/S | N/S | N/S | N/S | N/S | N/S | N/S | N/S | N/S | N/S | N/S
2005-10-18 | 24.01 | 8.8 | 7.3 | 3 | <2 | <2 | 2.4 | 0.77 |  | 0.33 | 7.75 | 1.7 | 1.74 | 145 | 1.3 | N/S | N/S | 68 | 10 | 92 | 0.003 | 0.007 | 0.0049 | 0.009 | 0.0122 | <0.0006 | <0.003 | 0.0033 | 0.059 | 0.038 | <0.002 | 0.017 | 0.05 | 0.0122 | <0.003 | <0.0006 | 0.083 | <0.009 | <0.0002 | <0.03 | <2 | 59.483 | 20.485 | 233 | N/S | N/S | N/S | N/S | N/S | 0.038 | N/S | N/S | T/X | N/S | N/S | N/S | N/S | T/X | T/X | T/X | T/X | T/X | 7
2005-10-19 | 23.76 | 8.3 | 7.5 | 3 | <2 | 3 | 2.5 | 0.77 |  | 0.41 | 7.87 | 2.07 | 2.12 | N/S | N/S | N/S | 2 | 68 | 10 | N/S | 0.003 | 0.003 | 0.0016 | 0.011 | 0.0123 | <0.0006 | <0.003 | 0.0049 | 0.063 | N/S | 0.003 | 0.0188 | N/S | 0.01 | 0.007 | <0.0006 | 0.0775 | N/S | N/S | N/S | N/S | N/S | N/S | N/S | N/S | N/S | N/S | N/S | N/S | N/S | N/S | N/S | N/S | N/S | N/S | N/S | N/S | N/S | N/S | N/S | N/S | N/S | N/S
2005-10-20 | 20.09 | 8.5 | 7.5 | 3 | <2 | 2 | 2.7 | 0.66 |  | 0.43 | 7.34 | 1.68 | 1.63 | N/S | N/S | N/S | N/S | 68 | 10 | N/S | 0.003 | 0.007 | 0.0037 | 0.01 | 0.0119 | <0.0006 | <0.003 | 0.0028 | 0.055 | N/S | 0.003 | 0.0189 | N/S | 0.012 | 0.007 | <0.0006 | 0.0753 | N/S | N/S | N/S | N/S | 56.479 | 19.435 | 221 | N/S | N/S | N/S | N/S | N/S | N/S | N/S | N/S | N/S | N/S | N/S | N/S | N/S | N/S | N/S | N/S | N/S | N/S | N/S
2005-10-21 | 24.15 | N/S | N/S | S/U | S/U | S/U | S/U | S/U |  | S/U | S/U | S/U | S/U | S/U | S/U | N/S | N/S | N/S | 10 | N/S | S/U | 0.004 | 0.0017 | S/U | S/U | S/U | S/U | S/U | S/U | S/U | S/U | S/U | S/U | S/U | S/U | S/U | S/U | S/U | S/U | S/U | N/S | S/U | S/U | S/U | S/U | S/U | S/U | S/U | S/U | S/U | S/U | S/U | S/U | S/U | S/U | S/U | S/U | S/U | S/U | S/U | S/U | S/U | S/U
2005-10-22 | 24.31 | N/S | N/S | S/U | S/U | S/U | S/U | S/U |  | S/U | S/U | S/U | S/U | S/U | S/U | N/S | N/S | N/S | N/S | N/S | S/U | N/S | N/S | S/U | S/U | S/U | S/U | S/U | S/U | S/U | S/U | S/U | S/U | S/U | S/U | S/U | S/U | S/U | S/U | S/U | N/S | S/U | S/U | S/U | S/U | S/U | S/U | S/U | S/U | S/U | S/U | S/U | S/U | S/U | S/U | S/U | S/U | S/U | S/U | S/U | S/U | S/U | S/U
2005-10-23 | 20.37 | 8.9 | 7.4 | N/S | N/S | N/S | 2.7 | 1.19 |  | 0.62 | 6.76 | 0.74 | 0.75 | N/S | N/S | N/S | N/S | 69 | N/S | N/S | 0.004 | N/S | N/S | 0.013 | 0.0117 | <0.0006 | <0.003 | 0.0027 | 0.067 | N/S | 0.003 | 0.0245 | N/S | 0.0196 | 0.003 | <0.0006 | 0.0794 | N/S | N/S | N/S | N/S | 57.855 | 19.571 | 225 | N/S | N/S | N/S | N/S | N/S | N/S | N/S | N/S | N/S | N/S | N/S | N/S | N/S | N/S | N/S | N/S | N/S | N/S | N/S
2005-10-24 | 23.15 | 8.7 | 7.4 | N/S | N/S | N/S | 2.1 | 0.73 |  | 0.56 | 7.18 | 0.46 | 0.45 | N/S | N/S | 1.5 | N/S | 67 | <10 | N/S | 0.004 | 0.003 | 0.0012 | 0.01 | 0.0121 | <0.0006 | <0.003 | 0.0066 | 0.068 | N/S | 0.006 | 0.022 | N/S | 0.022 | 0.006 | <0.0006 | 0.0764 | N/S | N/S | N/S | N/S | N/S | N/S | N/S | N/S | N/S | N/S | N/S | N/S | N/S | N/S | N/S | N/S | N/S | N/S | N/S | N/S | N/S | N/S | N/S | N/S | N/S | N/S
2005-10-25 | 22.65 | 8.8 | 7.4 | <2 | <2 | <2 | 2 | 0.56 |  | 0.41 | 7.99 | 0.53 | 0.49 | 141 | 1.28 | N/S | N/S | 66 | <10 | 94 | 0.005 | 0.003 | 0.0012 | 0.011 | 0.0117 | <0.0006 | <0.003 | 0.0038 | 0.063 | 0.049 | 0.006 | 0.0207 | <0.05 | 0.0169 | 0.009 | <0.0006 | 0.0732 | <0.009 | <0.0002 | <0.03 | <2 | 56.875 | 19.264 | 221 | N/S | N/S | N/S | N/S | N/S | 0.049 | N/S | N/S | T/X | N/S | N/S | N/S | N/S | T/X | T/X | T/X | T/X | T/X | 7
2005-10-26 | 23.99 | 8.9 | 7.4 | <2 | <2 | <2 | 2.2 | 0.62 |  | 0.4 | 7.35 | 1.08 | 1.05 | N/S | N/S | N/S | 3 | 64 | 10 | N/S | 0.005 | 0.004 | 0.0017 | 0.01 | 0.0113 | <0.0006 | <0.003 | 0.0087 | 0.075 | N/S | <0.002 | 0.0237 | N/S | 0.015 | <0.003 | <0.0006 | 0.0798 | N/S | N/S | N/S | N/S | N/S | N/S | N/S | N/S | N/S | N/S | N/S | N/S | N/S | N/S | N/S | N/S | N/S | N/S | N/S | N/S | N/S | N/S | N/S | N/S | N/S | N/S
2005-10-27 | 22.45 | 9 | 7.4 | 3 | <2 | 2 | 2.3 | 0.55 |  | 0.39 | 7.12 | 1.19 | 1.15 | N/S | N/S | N/S | N/S | 66 | 10 | N/S | 0.004 | 0.005 | 0.0017 | 0.008 | 0.0111 | <0.0006 | <0.003 | 0.0036 | 0.07 | N/S | <0.002 | 0.024 | N/S | 0.0154 | <0.003 | <0.0006 | 0.0839 | N/S | N/S | N/S | N/S | 57.824 | 19.838 | 226 | N/S | N/S | N/S | N/S | N/S | N/S | N/S | N/S | N/S | N/S | N/S | N/S | N/S | N/S | N/S | N/S | N/S | N/S | N/S
2005-10-28 | 23.3 | N/S | N/S | S/X | S/X | S/X | S/X | S/X |  | S/X | S/X | S/X | S/X | S/X | S/X | N/S | N/S | N/S | 10 | N/S | S/X | 0.006 | 0.0029 | S/X | S/X | S/X | S/X | S/X | S/X | S/X | S/X | S/X | S/X | S/X | S/X | S/X | S/X | S/X | S/X | S/X | N/S | S/X | S/X | S/X | S/X | S/X | S/X | S/X | S/X | S/X | S/X | S/X | S/X | S/X | S/X | S/X | S/X | S/X | S/X | S/X | S/X | S/X | S/X
2005-10-29 | 21.72 | N/S | N/S | S/U | S/U | S/U | S/U | S/U |  | S/U | S/U | S/U | S/U | S/U | S/U | N/S | N/S | N/S | N/S | N/S | S/U | N/S | N/S | S/U | S/U | S/U | S/U | S/U | S/U | S/U | S/U | S/U | S/U | S/U | S/U | S/U | S/U | S/U | S/U | S/U | N/S | S/U | S/U | S/U | S/U | S/U | S/U | S/U | S/U | S/U | S/U | S/U | S/U | S/U | S/U | S/U | S/U | S/U | S/U | S/U | S/U | S/U | S/U
2005-10-30 | 22.25 | 8.8 | 7.4 | N/S | N/S | N/S | 2 | 0.62 |  | 0.35 | 6.22 | 1.09 | 1.06 | N/S | N/S | N/S | N/S | 66 | N/S | N/S | 0.004 | N/S | N/S | 0.011 | 0.0107 | <0.0006 | <0.003 | 0.004 | 0.067 | N/S | <0.002 | 0.0252 | N/S | 0.0215 | <0.003 | <0.0006 | 0.0827 | N/S | N/S | N/S | N/S | 57.745 | 19.795 | 226 | N/S | N/S | N/S | N/S | N/S | N/S | N/S | N/S | N/S | N/S | N/S | N/S | N/S | N/S | N/S | N/S | N/S | N/S | N/S
2005-10-31 | 21.9 | 9 | 7.3 | N/S | N/S | N/S | 1.9 | 0.46 |  | 0.29 | 7 | 0.87 | 0.87 | N/S | N/S | 1.2 | N/S | 67 | 10 | N/S | 0.004 | 0.004 | 0.0013 | 0.01 | 0.0113 | <0.0006 | <0.003 | 0.0049 | 0.066 | N/S | <0.002 | 0.0222 | N/S | 0.0213 | <0.003 | 0.0006 | 0.0832 | N/S | N/S | N/S | N/S | N/S | N/S | N/S | N/S | N/S | N/S | N/S | N/S | N/S | N/S | N/S | N/S | N/S | N/S | N/S | N/S | N/S | N/S | N/S | N/S | N/S | N/S
2005-11-01 | 22.69 | 8.8 | 7.4 | 4 | <2 | 3 | 2.1 | 0.59 |  | 0.37 | 7.75 | 1.38 | 1.32 | 138 | 1.3 | N/S | N/S | 66 | 1200 | 94 | 0.003 | 0.004 | 0.0012 | 0.011 | 0.0111 | <0.0006 | <0.003 | 0.0055 | 0.069 | 0.049 | <0.002 | 0.0221 | <0.05 | 0.0197 | <0.003 | 0.0009 | 0.0783 | <0.009 | <0.0002 | <0.03 | <2 | 56.885 | 19.716 | 223 | 0.014 | 0.0106 | 0.0003 | <0.002 | 0.004 | 0.049 | <0.002 | 0.0165 | T/X | 0.019 | <0.004 | <0.0003 | 0.071 | <0.004 | <0.0002 | <0.02 | 55.835 | 19.64 | 7
2005-11-02 | 23.26 | 9.2 | 7.4 | 4 | <2 | 3 | 2.3 | 0.64 |  | 0.43 | 7.82 | 2.02 | 1.97 | N/S | N/S | N/S | 4 | 66 | S/X | N/S | 0.003 | 0.004 | 0.001 | 0.01 | 0.0104 | <0.0006 | <0.003 | 0.0051 | 0.069 | N/S | 0.002 | 0.0229 | N/S | 0.0192 | <0.003 | <0.0006 | 0.0755 | N/S | N/S | N/S | N/S | N/S | N/S | N/S | N/S | N/S | N/S | N/S | N/S | N/S | N/S | N/S | N/S | N/S | N/S | N/S | N/S | N/S | N/S | N/S | N/S | N/S | N/S
2005-11-03 | 22.3 | 8.7 | 7.4 | 5 | <2 | 3 | 2.3 | 0.57 |  | 0.39 | 7.64 | 1.96 | 1.92 | N/S | N/S | N/S | N/S | 68 | S/X | N/S | 0.003 | 0.004 | 0.001 | 0.006 | 0.0103 | <0.0006 | <0.003 | 0.0049 | 0.072 | N/S | 0.002 | 0.0216 | N/S | 0.0182 | <0.003 | <0.0006 | 0.0814 | N/S | N/S | N/S | N/S | 56.888 | 20.024 | 225 | N/S | N/S | N/S | N/S | N/S | N/S | N/S | N/S | N/S | N/S | N/S | N/S | N/S | N/S | N/S | N/S | N/S | N/S | N/S
2005-11-04 | 24.69 | 8.6 | 7.4 | S/U | S/U | S/U | S/U | S/U |  | S/U | S/U | S/U | S/U | S/U | S/U | N/S | N/S | 66 | S/X | N/S | S/U | 0.004 | 0.0006 | S/U | S/U | S/U | S/U | S/U | S/U | S/U | S/U | S/U | S/U | S/U | S/U | S/U | S/U | S/U | S/U | S/U | N/S | S/U | S/U | S/U | S/U | S/U | S/U | S/U | S/U | S/U | S/U | S/U | S/U | S/U | S/U | S/U | S/U | S/U | S/U | S/U | S/U | S/U | S/U
2005-11-05 | 22.2 | N/S | N/S | S/U | S/U | S/U | S/U | S/U |  | S/U | S/U | S/U | S/U | S/U | S/U | N/S | N/S | N/S | N/S | N/S | S/U | N/S | N/S | S/U | S/U | S/U | S/U | S/U | S/U | S/U | S/U | S/U | S/U | S/U | S/U | S/U | S/U | S/U | S/U | S/U | N/S | S/U | S/U | S/U | S/U | S/U | S/U | S/U | S/U | S/U | S/U | S/U | S/U | S/U | S/U | S/U | S/U | S/U | S/U | S/U | S/U | S/U | S/U
2005-11-06 | 35.98 | 8.3 | 7.4 | N/S | N/S | N/S | 2.9 | 1.07 |  | 0.34 | 6.77 | 2.12 | 2.02 | N/S | N/S | N/S | N/S | 66 | N/S | N/S | 0.003 | N/S | N/S | 0.007 | 0.0104 | <0.0006 | <0.003 | 0.0068 | 0.085 | N/S | 0.003 | 0.0352 | N/S | 0.0162 | 0.005 | <0.0006 | 0.1083 | N/S | N/S | N/S | N/S | 57.652 | 20.021 | 226 | N/S | N/S | N/S | N/S | N/S | N/S | N/S | N/S | N/S | N/S | N/S | N/S | N/S | N/S | N/S | N/S | N/S | N/S | N/S
2005-11-07 | 24.16 | 8.5 | 7.3 | N/S | N/S | N/S | 2.9 | 1.03 |  | 0.34 | 6.27 | 1.45 | 1.38 | N/S | N/S | 1.7 | N/S | 66 | S/X | N/S | 0.003 | 0.004 | 0.0015 | 0.005 | 0.0108 | <0.0006 | <0.003 | 0.0069 | 0.102 | N/S | 0.002 | 0.0267 | N/S | 0.0136 | 0.004 | 0.0006 | 0.0844 | N/S | N/S | N/S | N/S | N/S | N/S | N/S | N/S | N/S | N/S | N/S | N/S | N/S | N/S | N/S | N/S | N/S | N/S | N/S | N/S | N/S | N/S | N/S | N/S | N/S | N/S
2005-11-08 | 22.41 | 8.8 | 7.4 | 6 | 3 | 4 | 2.6 | 0.87 |  | 0.31 | 6.56 | 0.83 | 0.78 | 122 | 1.17 | N/S | N/S | 68 | 2900 | 74 | 0.003 | 0.003 | 0.0009 | 0.005 | 0.0107 | <0.0006 | <0.003 | 0.0075 | 0.102 | 0.058 | 0.002 | 0.0229 | <0.05 | 0.0101 | 0.006 | <0.0006 | 0.0657 | <0.009 | <0.0002 | <0.03 | <2 | 51.13 | 17.093 | 198 | N/S | N/S | N/S | N/S | N/S | 0.058 | N/S | N/S | T/X | N/S | N/S | N/S | N/S | T/X | T/X | T/X | T/X | T/X | 8
2005-11-09 | 26.75 | 8.9 | 7.4 | 6 | 3 | 4 | 2.9 | 0.98 |  | 0.34 | 7.33 | 1.75 | 1.65 | N/S | N/S | N/S | 4 | 68 | S/X | N/S | 0.004 | 0.004 | 0.0014 | 0.009 | 0.0108 | <0.0006 | <0.003 | 0.007 | 0.111 | N/S | 0.002 | 0.0253 | N/S | 0.0119 | <0.003 | <0.0006 | 0.0702 | N/S | N/S | N/S | N/S | N/S | N/S | N/S | N/S | N/S | N/S | N/S | N/S | N/S | N/S | N/S | N/S | N/S | N/S | N/S | N/S | N/S | N/S | N/S | N/S | N/S | N/S
2005-11-10 | 23.9 | 9 | 7.5 | 5 | <2 | 4 | 2.8 | 1.06 |  | 0.36 | 6.73 | 2 | 1.82 | N/S | N/S | N/S | N/S | 66 | N/S | N/S | 0.004 | 0.004 | 0.0011 | 0.011 | 0.0108 | <0.0006 | <0.003 | 0.0065 | 0.1 | N/S | 0.002 | 0.027 | N/S | 0.0145 | <0.003 | 0.0007 | 0.0827 | N/S | N/S | N/S | N/S | 56.29 | 19.647 | 221 | N/S | N/S | N/S | N/S | N/S | N/S | N/S | N/S | N/S | N/S | N/S | N/S | N/S | N/S | N/S | N/S | N/S | N/S | N/S
2005-11-11 | 23.27 | N/S | N/S | S/U | S/U | S/U | S/U | S/U |  | S/U | S/U | S/U | S/U | S/U | S/U | N/S | N/S | N/S | N/S | N/S | S/U | 0.004 | 0.0016 | S/U | S/U | S/U | S/U | S/U | S/U | S/U | S/U | S/U | S/U | S/U | S/U | S/U | S/U | S/U | S/U | S/U | N/S | S/U | S/U | S/U | S/U | S/U | S/U | S/U | S/U | S/U | S/U | S/U | S/U | S/U | S/U | S/U | S/U | S/U | S/U | S/U | S/U | S/U | S/U
2005-11-12 | 28.73 | N/S | N/S | S/U | S/U | S/U | S/U | S/U |  | S/U | S/U | S/U | S/U | S/U | S/U | N/S | N/S | N/S | N/S | N/S | S/U | N/S | N/S | S/U | S/U | S/U | S/U | S/U | S/U | S/U | S/U | S/U | S/U | S/U | S/U | S/U | S/U | S/U | S/U | S/U | N/S | S/U | S/U | S/U | S/U | S/U | S/U | S/U | S/U | S/U | S/U | S/U | S/U | S/U | S/U | S/U | S/U | S/U | S/U | S/U | S/U | S/U | S/U
2005-11-13 | 24.52 | 8.5 | 7.4 | N/S | N/S | N/S | 2.7 | 0.97 |  | 0.3 | 6.89 | 1.42 | 1.29 | N/S | N/S | N/S | N/S | 66 | N/S | N/S | 0.004 | N/S | N/S | 0.011 | 0.0122 | <0.0006 | <0.003 | 0.005 | 0.09 | N/S | 0.003 | 0.0234 | N/S | 0.0196 | <0.003 | 0.0006 | 0.087 | N/S | N/S | N/S | N/S | 57.196 | 19.862 | 225 | N/S | N/S | N/S | N/S | N/S | N/S | N/S | N/S | N/S | N/S | N/S | N/S | N/S | N/S | N/S | N/S | N/S | N/S | N/S
2005-11-14 | 26.52 | 8.8 | 7.3 | N/S | N/S | N/S | 3.4 | 1.47 |  | 0.33 | 6.14 | 1.19 | 1.07 | N/S | N/S | 1.8 | N/S | 66 | N/S | N/S | 0.003 | 0.003 | 0.0012 | 0.007 | 0.012 | <0.0006 | <0.003 | 0.0051 | 0.091 | N/S | <0.002 | 0.0251 | N/S | 0.0213 | <0.003 | 0.0008 | 0.0746 | N/S | N/S | N/S | N/S | N/S | N/S | N/S | N/S | N/S | N/S | N/S | N/S | N/S | N/S | N/S | N/S | N/S | N/S | N/S | N/S | N/S | N/S | N/S | N/S | N/S | N/S
2005-11-15 | 27.97 | 9.1 | 7.3 | 4 | <2 | 2 | 2.2 | 0.85 |  | 0.32 | 7.77 | 1.06 | 0.84 | 126 | 1.12 | N/S | N/S | 66 | 1500 | 85 | <0.003 | <0.003 | 0.001 | 0.008 | 0.0123 | <0.0006 | <0.003 | 0.004 | 0.091 | 0.064 | 0.002 | 0.0204 | <0.05 | 0.0146 | <0.003 | <0.0006 | 0.0613 | <0.009 | <0.0002 | <0.03 | <2 | 55.926 | 19.147 | 218 | N/S | N/S | N/S | N/S | N/S | 0.064 | N/S | N/S | T/X | N/S | N/S | N/S | N/S | T/X | T/X | T/X | T/X | T/X | 7
2005-11-16 | 24.75 | 9 | 7.3 | 4 | <2 | 3 | 2.2 | 0.59 |  | 0.36 | 7.76 | 1.54 | 1.49 | N/S | N/S | N/S | 2 | 66 | N/S | N/S | 0.003 | <0.003 | 0.0009 | 0.009 | 0.0114 | <0.0006 | <0.003 | 0.0044 | 0.095 | N/S | 0.002 | 0.0188 | N/S | 0.0141 | <0.003 | <0.0006 | 0.0579 | N/S | N/S | N/S | N/S | N/S | N/S | N/S | N/S | N/S | N/S | N/S | N/S | N/S | N/S | N/S | N/S | N/S | N/S | N/S | N/S | N/S | N/S | N/S | N/S | N/S | N/S
2005-11-17 | 24.3 | 9 | 7.3 | 3 | <2 | 2 | 2.2 | 0.42 |  | 0.29 | 7.33 | 1.71 | 1.59 | N/S | N/S | N/S | N/S | 59 | N/S | N/S | 0.003 | <0.003 | 0.0008 | 0.01 | 0.0113 | <0.0006 | <0.003 | 0.0043 | 0.087 | N/S | 0.002 | 0.017 | N/S | 0.0117 | <0.003 | <0.0006 | 0.0583 | N/S | N/S | N/S | N/S | 56.077 | 19.685 | 221 | N/S | N/S | N/S | N/S | N/S | N/S | N/S | N/S | N/S | N/S | N/S | N/S | N/S | N/S | N/S | N/S | N/S | N/S | N/S
2005-11-18 | 22.67 | N/S | N/S | S/U | S/U | S/U | S/U | S/U |  | S/U | S/U | S/U | S/U | S/U | S/U | N/S | N/S | N/S | N/S | N/S | S/U | <0.003 | 0.001 | S/U | S/U | S/U | S/U | S/U | S/U | S/U | S/U | S/U | S/U | S/U | S/U | S/U | S/U | S/U | S/U | S/U | N/S | S/U | S/U | S/U | S/U | S/U | S/U | S/U | S/U | S/U | S/U | S/U | S/U | S/U | S/U | S/U | S/U | S/U | S/U | S/U | S/U | S/U | S/U
2005-11-19 | 22.49 | N/S | N/S | S/U | S/U | S/U | S/U | S/U |  | S/U | S/U | S/U | S/U | S/U | S/U | N/S | N/S | N/S | N/S | N/S | S/U | N/S | N/S | S/U | S/U | S/U | S/U | S/U | S/U | S/U | S/U | S/U | S/U | S/U | S/U | S/U | S/U | S/U | S/U | S/U | N/S | S/U | S/U | S/U | S/U | S/U | S/U | S/U | S/U | S/U | S/U | S/U | S/U | S/U | S/U | S/U | S/U | S/U | S/U | S/U | S/U | S/U | S/U
2005-11-20 | 22.05 | 9.6 | 7.4 | N/S | N/S | N/S | 1.9 | 0.4 |  | 0.3 | 7.3 | 1.43 | 1.28 | N/S | N/S | N/S | N/S | 63 | N/S | N/S | 0.004 | N/S | N/S | 0.009 | 0.0126 | <0.0006 | <0.003 | 0.0042 | 0.079 | N/S | 0.003 | 0.0192 | N/S | 0.0129 | <0.003 | <0.0006 | 0.0744 | N/S | N/S | N/S | N/S | 57.905 | 20.367 | 228 | N/S | N/S | N/S | N/S | N/S | N/S | N/S | N/S | N/S | N/S | N/S | N/S | N/S | N/S | N/S | N/S | N/S | N/S | N/S
2005-11-21 | 22.43 | 9.4 | 7.3 | N/S | N/S | N/S | 2 | 0.44 |  | 0.32 | 7.46 | 1.32 | 1.25 | N/S | N/S | 2.4 | N/S | 64 | N/S | N/S | 0.004 | 0.005 | 0.0012 | 0.013 | 0.0128 | 0.0006 | <0.003 | <0.002 | 0.083 | N/S | 0.005 | 0.021 | N/S | 0.0143 | <0.003 | 0.0006 | 0.0804 | N/S | N/S | N/S | N/S | N/S | N/S | N/S | N/S | N/S | N/S | N/S | N/S | N/S | N/S | N/S | N/S | N/S | N/S | N/S | N/S | N/S | N/S | N/S | N/S | N/S | N/S
2005-11-22 | 22.44 | 9.2 | 7.2 | 5 | 2 | 2 | 2 | 0.41 |  | 0.31 | 8.53 | 1.41 | 1.28 | 146 | 1.22 | N/S | N/S | 63 | 1700 | 90 | 0.003 | 0.003 | 0.0012 | 0.014 | 0.0131 | 0.0006 | <0.003 | 0.0044 | 0.086 | 0.049 | 0.006 | 0.0205 | 0.06 | 0.0147 | <0.003 | 0.001 | 0.0749 | <0.009 | <0.0002 | <0.03 | <2 | 58.424 | 20.65 | 231 | N/R | N/R | N/R | N/R | N/R | 0.049 | N/R | N/R | T/X | N/R | N/R | N/R | N/R | T/X | T/X | T/X | T/X | T/X | 7
2005-11-23 | 21.95 | 9.2 | 7.4 | 5 | 2 | 3 | 1.9 | 0.72 |  | 0.34 | 8.49 | 1.86 | 1.79 | N/S | N/S | N/S | 5 | 64 | N/S | N/S | 0.003 | 0.003 | <0.0004 | 0.013 | 0.0125 | <0.0006 | <0.003 | 0.0049 | 0.086 | N/S | <0.002 | 0.0214 | N/S | 0.0149 | 0.004 | 0.0007 | 0.0689 | N/S | N/S | N/S | N/S | N/S | N/S | N/S | N/S | N/S | N/S | N/S | N/S | N/S | N/S | N/S | N/S | N/S | N/S | N/S | N/S | N/S | N/S | N/S | N/S | N/S | N/S
2005-11-24 | 22.1 | 8.8 | 7.3 | 5 | 3 | 3 | 2.2 | 0.64 |  | 0.39 | 7.48 | 1.91 | 1.75 | N/S | N/S | N/S | N/S | 57 | N/S | N/S | 0.003 | 0.004 | <0.0004 | 0.013 | 0.012 | <0.0006 | <0.003 | 0.0049 | 0.089 | N/S | <0.002 | 0.0248 | N/S | 0.0152 | <0.003 | 0.0008 | 0.0707 | N/S | N/S | N/S | N/S | 58.932 | 20.842 | 233 | N/S | N/S | N/S | N/S | N/S | N/S | N/S | N/S | N/S | N/S | N/S | N/S | N/S | N/S | N/S | N/S | N/S | N/S | N/S
2005-11-25 | 21.55 | N/S | N/S | S/U | S/U | S/U | S/U | S/U |  | S/U | S/U | S/U | S/U | S/U | S/U | N/S | N/S | N/S | N/S | N/S | S/U | 0.003 | 0.0005 | S/U | S/U | S/U | S/U | S/U | S/U | S/U | S/U | S/U | S/U | S/U | S/U | S/U | S/U | S/U | S/U | S/U | N/S | S/U | S/U | S/U | S/U | S/U | S/U | S/U | S/U | S/U | S/U | S/U | S/U | S/U | S/U | S/U | S/U | S/U | S/U | S/U | S/U | S/U | S/U
2005-11-26 | 21.17 | N/S | N/S | S/U | S/U | S/U | S/U | S/U |  | S/U | S/U | S/U | S/U | S/U | S/U | N/S | N/S | N/S | N/S | N/S | S/U | N/S | N/S | S/U | S/U | S/U | S/U | S/U | S/U | S/U | S/U | S/U | S/U | S/U | S/U | S/U | S/U | S/U | S/U | S/U | N/S | S/U | S/U | S/U | S/U | S/U | S/U | S/U | S/U | S/U | S/U | S/U | S/U | S/U | S/U | S/U | S/U | S/U | S/U | S/U | S/U | S/U | S/U
2005-11-27 | 23.64 | 9.5 | 7.4 | N/S | N/S | N/S | 2.1 | 0.31 |  | 0.27 | 8.25 | 0.59 | 0.53 | N/S | N/S | N/S | N/S | 61 | N/S | N/S | 0.003 | N/S | N/S | 0.015 | 0.0135 | <0.0006 | <0.003 | 0.0055 | 0.076 | N/S | <0.002 | 0.0159 | N/S | 0.0126 | 0.006 | <0.0006 | 0.0667 | N/S | N/S | N/S | N/S | 59.463 | 20.698 | 234 | N/S | N/S | N/S | N/S | N/S | N/S | N/S | N/S | N/S | N/S | N/S | N/S | N/S | N/S | N/S | N/S | N/S | N/S | N/S
2005-11-28 | 36.37 | 8.9 | 7.2 | N/S | N/S | N/S | 2 | 0.26 |  | 0.26 | 8.97 | 0.87 | 0.78 | N/S | N/S | 1.8 | N/S | 64 | N/S | N/S | 0.003 | <0.003 | 0.0009 | 0.008 | 0.0139 | 0.0017 | <0.003 | 0.0048 | 0.073 | N/S | 0.002 | 0.0158 | N/S | 0.0124 | <0.003 | <0.0006 | 0.0652 | N/S | N/S | N/S | N/S | N/S | N/S | N/S | N/S | N/S | N/S | N/S | N/S | N/S | N/S | N/S | N/S | N/S | N/S | N/S | N/S | N/S | N/S | N/S | N/S | N/S | N/S
2005-11-29 | 37.22 | 8.8 | 7.2 | 11 | 7 | 4 | 1.9 | 0.28 |  | 0.22 | 8.19 | 1.54 | 1.38 | 198 | 0.91 | N/S | N/S | 63 | 12000 | 81 | 0.003 | <0.003 | 0.0008 | 0.006 | 0.0131 | 0.0008 | <0.003 | 0.0051 | 0.082 | 0.054 | <0.002 | 0.0157 | <0.05 | 0.01 | <0.003 | <0.0006 | 0.0476 | <0.009 | <0.0002 | <0.03 | <2 | 54.052 | 18.631 | 212 | N/S | N/S | N/S | N/S | N/S | 0.054 | N/S | N/S | T/X | N/S | N/S | N/S | N/S | T/X | T/X | T/X | T/X | T/X | 8
2005-11-30 | 22.69 | 9.4 | 7.1 | 10 | 7 | 4 | 1.8 | 0.4 |  | 0.28 | 7.28 | 1.56 | 1.43 | N/S | N/S | N/S | 3 | 59 | N/S | N/S | 0.003 | 0.003 | 0.0005 | 0.005 | 0.0116 | <0.0006 | <0.003 | 0.0098 | 0.09 | N/S | <0.002 | 0.0158 | N/S | 0.0089 | <0.003 | <0.0006 | 0.0439 | N/S | N/S | N/S | N/S | N/S | N/S | N/S | N/S | N/S | N/S | N/S | N/S | N/S | N/S | N/S | N/S | N/S | N/S | N/S | N/S | N/S | N/S | N/S | N/S | N/S | N/S
2005-12-01 | 22.65 | 9.6 | 7.2 | 8 | 6 | 4 | 2 | 0.31 |  | 0.23 | 7 | 1.15 | 0.94 | N/S | N/S | N/S | N/S | 59 | N/S | N/S | 0.003 | <0.003 | 0.001 | 0.007 | 0.0132 | <0.0006 | <0.003 | 0.0057 | 0.073 | N/S | <0.002 | 0.0145 | N/S | 0.0092 | <0.003 | 0.0014 | 0.0517 | N/S | N/S | N/S | N/S | 55.573 | 19.41 | 219 | N/S | N/S | N/S | N/S | N/S | N/S | N/S | N/S | N/S | N/S | N/S | N/S | N/S | N/S | N/S | N/S | N/S | N/S | N/S
2005-12-02 | 23.83 | N/S | N/S | S/U | S/U | S/U | S/U | S/U |  | S/U | S/U | S/U | S/U | S/U | S/U | N/S | N/S | N/S | N/S | N/S | S/U | <0.003 | <0.0004 | S/U | S/U | S/U | S/U | S/U | S/U | S/U | S/U | S/U | S/U | S/U | S/U | S/U | S/U | S/U | S/U | S/U | N/S | S/U | S/U | S/U | S/U | S/U | S/U | S/U | S/U | S/U | S/U | S/U | S/U | S/U | S/U | S/U | S/U | S/U | S/U | S/U | S/U | S/U | S/U
2005-12-03 | 23.95 | N/S | N/S | S/U | S/U | S/U | S/U | S/U |  | S/U | S/U | S/U | S/U | S/U | S/U | N/S | N/S | N/S | N/S | N/S | S/U | N/S | N/S | S/U | S/U | S/U | S/U | S/U | S/U | S/U | S/U | S/U | S/U | S/U | S/U | S/U | S/U | S/U | S/U | S/U | N/S | S/U | S/U | S/U | S/U | S/U | S/U | S/U | S/U | S/U | S/U | S/U | S/U | S/U | S/U | S/U | S/U | S/U | S/U | S/U | S/U | S/U | S/U
2005-12-04 | 23.65 | 8.3 | 7.3 | N/S | N/S | N/S | 1.9 | 0.49 |  | 0.32 | 5.8 | 1.09 | 0.96 | N/S | N/S | N/S | N/S | 58 | N/S | N/S | 0.004 | N/S | N/S | 0.014 | 0.0141 | 0.0007 | <0.003 | 0.004 | 0.054 | N/S | 0.003 | 0.0228 | N/S | 0.0207 | <0.003 | <0.0006 | 0.0636 | N/S | N/S | N/S | N/S | 59.802 | 21.203 | 237 | N/S | N/S | N/S | N/S | N/S | N/S | N/S | N/S | N/S | N/S | N/S | N/S | N/S | N/S | N/S | N/S | N/S | N/S | N/S
2005-12-05 | 22.45 | 8.6 | 7.1 | N/S | N/S | N/S | 2 | 0.38 |  | 0.32 | 6.02 | 0.78 | 0.71 | N/S | N/S | 1.9 | N/S | 57 | N/S | N/S | 0.003 | 0.003 | 0.0009 | 0.009 | 0.0138 | 0.0014 | <0.003 | <0.002 | 0.056 | N/S | 0.003 | 0.0195 | N/S | 0.0201 | <0.003 | <0.0006 | 0.0631 | N/S | N/S | N/S | N/S | N/S | N/S | N/S | N/S | N/S | N/S | N/S | N/S | N/S | N/S | N/S | N/S | N/S | N/S | N/S | N/S | N/S | N/S | N/S | N/S | N/S | N/S
2005-12-06 | 22.3 | 7.5 | 7.3 | 5 | 3 | 2 | 1.9 | 0.32 |  | 0.24 | 7.11 | 0.61 | 0.56 | 213 | 1.26 | N/S | N/S | 57 | 90 | 90 | 0.004 | 0.003 | 0.0012 | 0.008 | 0.0152 | <0.0006 | <0.003 | 0.0043 | 0.054 | 0.039 | <0.002 | 0.0155 | <0.05 | 0.0192 | <0.003 | <0.0006 | 0.0602 | <0.009 | <0.0002 | <0.03 | <2 | 60.077 | 20.608 | 235 | <0.004 | 0.015 | 0.0021 | <0.002 | 0.007 | 0.039 | 0.002 | 0.0131 | T/X | 0.016 | <0.004 | <0.0003 | 0.057 | <0.004 | <0.0002 | <0.02 | 59.351 | 20.953 | 8
2005-12-07 | 23.21 | 8.1 | 7.2 | 5 | 3 | 3 | 1.8 | 0.41 |  | 0.24 | 7.6 | 0.82 | 0.78 | N/S | N/S | N/S | 2 | 56 | N/S | N/S | 0.004 | 0.003 | 0.001 | 0.006 | 0.0157 | 0.002 | <0.003 | <0.002 | 0.052 | N/S | 0.004 | 0.0172 | N/S | 0.0193 | <0.003 | <0.0006 | 0.0634 | N/S | N/S | N/S | N/S | N/S | N/S | N/S | N/S | N/S | N/S | N/S | N/S | N/S | N/S | N/S | N/S | N/S | N/S | N/S | N/S | N/S | N/S | N/S | N/S | N/S | N/S
2005-12-08 | 22.51 | 7.9 | 7.1 | 5 | 3 | 2 | 2.2 | 0.49 |  | 0.27 | 7.5 | 0.99 | 0.96 | N/S | N/S | N/S | N/S | 56 | N/S | N/S | 0.004 | 0.003 | 0.0008 | 0.008 | 0.0151 | 0.0018 | <0.003 | 0.0053 | 0.051 | N/S | <0.002 | 0.0174 | N/S | 0.0189 | <0.003 | 0.0008 | 0.0684 | T/X | T/X | T/X | N/S | 59.794 | 21.056 | 236 | N/S | N/S | N/S | N/S | N/S | N/S | N/S | N/S | N/S | N/S | N/S | N/S | N/S | N/S | N/S | N/S | N/S | N/S | N/S
2005-12-09 | 21.89 | N/S | N/S | S/U | S/U | S/U | S/U | S/U |  | S/U | S/U | S/U | S/U | S/U | S/U | N/S | N/S | N/S | N/S | N/S | S/U | 0.003 | 0.0006 | S/U | S/U | S/U | S/U | S/U | S/U | S/U | S/U | S/U | S/U | S/U | S/U | S/U | S/U | S/U | S/U | S/U | N/S | S/U | S/U | S/U | S/U | S/U | S/U | S/U | S/U | S/U | S/U | S/U | S/U | S/U | S/U | S/U | S/U | S/U | S/U | S/U | S/U | S/U | S/U
2005-12-10 | 21.65 | N/S | N/S | S/U | S/U | S/U | S/U | S/U |  | S/U | S/U | S/U | S/U | S/U | S/U | N/S | N/S | N/S | N/S | N/S | S/U | N/S | N/S | S/U | S/U | S/U | S/U | S/U | S/U | S/U | S/U | S/U | S/U | S/U | S/U | S/U | S/U | S/U | S/U | S/U | N/S | S/U | S/U | S/U | S/U | S/U | S/U | S/U | S/U | S/U | S/U | S/U | S/U | S/U | S/U | S/U | S/U | S/U | S/U | S/U | S/U | S/U | S/U
2005-12-11 | 24.45 | 7.7 | 7.1 | N/S | N/S | N/S | 1.9 | 0.45 |  | 0.29 | 6.81 | 1.23 | 1.23 | N/S | N/S | N/S | N/S | 56 | N/S | N/S | 0.003 | N/S | N/S | 0.01 | 0.0144 | 0.0015 | <0.003 | 0.0049 | 0.056 | N/S | 0.002 | 0.0195 | N/S | 0.0163 | <0.003 | <0.0006 | 0.0815 | N/S | N/S | N/S | N/S | 59.487 | 20.39 | 233 | N/S | N/S | N/S | N/S | N/S | N/S | N/S | N/S | N/S | N/S | N/S | N/S | N/S | N/S | N/S | N/S | N/S | N/S | N/S
2005-12-12 | 22.75 | 7.6 | 7.1 | N/S | N/S | N/S | 2 | 0.46 |  | 0.29 | 6.55 | 1.11 | 1.1 | N/S | N/S | 1.3 | N/S | 57 | N/S | N/S | 0.003 | 0.004 | 0.0005 | 0.012 | 0.0137 | 0.0021 | <0.003 | 0.0054 | 0.053 | N/S | 0.003 | 0.0182 | N/S | 0.0158 | <0.003 | 0.0006 | 0.0777 | N/S | N/S | N/S | N/S | N/S | N/S | N/S | N/S | N/S | N/S | N/S | N/S | N/S | N/S | N/S | N/S | N/S | N/S | N/S | N/S | N/S | N/S | N/S | N/S | N/S | N/S
2005-12-13 | 22.3 | 7.8 | 7.2 | 5 | 3 | 3 | 3.5 | 0.39 |  | 0.27 | 6.71 | T/X | 0.8 | 229 | 1.32 | N/S | N/S | 57 | 800 | 88 | 0.003 | 0.004 | 0.0005 | 0.012 | 0.0141 | 0.0019 | <0.003 | 0.0043 | 0.056 | 0.044 | 0.002 | 0.016 | <0.05 | 0.0137 | <0.003 | 0.0006 | 0.0731 | <0.009 | <0.0002 | <0.03 | <2 | 59.311 | 19.891 | 230 | N/S | N/S | N/S | N/S | N/S | 0.044 | N/S | N/S | T/X | N/S | N/S | N/S | N/S | T/X | T/X | T/X | T/X | T/X | 8
2005-12-14 | 21.61 | 7.5 | 7.1 | 5 | 2 | 3 | 1.9 | 1.26 |  | 0.27 | 7.78 | 1.08 | 1.02 | N/S | N/S | N/S | 5 | 57 | N/S | N/S | 0.003 | 0.004 | 0.0015 | 0.006 | 0.0143 | 0.0006 | <0.003 | 0.0053 | 0.055 | N/S | 0.002 | 0.0155 | N/S | 0.0133 | <0.003 | 0.0006 | 0.0683 | N/S | N/S | N/S | N/S | N/S | N/S | N/S | N/S | N/S | N/S | N/S | N/S | N/S | N/S | N/S | N/S | N/S | N/S | N/S | N/S | N/S | N/S | N/S | N/S | N/S | N/S
2005-12-15 | 21.89 | 7.9 | 7.1 | 5 | 2 | 3 | 2 | 0.5 |  | 0.27 | 7.57 | 1.4 | 1.24 | N/S | N/S | N/S | N/S | 59 | N/S | N/S | 0.003 | 0.004 | 0.001 | 0.008 | 0.0143 | 0.0007 | <0.003 | 0.0069 | 0.058 | N/S | <0.002 | 0.0182 | N/S | 0.0155 | <0.003 | <0.0006 | 0.0714 | N/S | N/S | N/S | N/S | 59.387 | 20.474 | 233 | N/S | N/S | N/S | N/S | N/S | N/S | N/S | N/S | N/S | N/S | N/S | N/S | N/S | N/S | N/S | N/S | N/S | N/S | N/S
2005-12-16 | 24.27 | 7.4 | 7.1 | S/U | S/U | S/U | S/U | S/U |  | S/U | S/U | S/U | S/U | S/U | S/U | N/S | N/S | 57 | N/S | N/S | S/U | 0.003 | 0.0012 | S/U | S/U | S/U | S/U | S/U | S/U | S/U | S/U | S/U | S/U | S/U | S/U | S/U | S/U | S/U | S/U | S/U | N/S | S/U | S/U | S/U | S/U | S/U | S/U | S/U | S/U | S/U | S/U | S/U | S/U | S/U | S/U | S/U | S/U | S/U | S/U | S/U | S/U | S/U | S/U
2005-12-17 | 23.87 | N/S | N/S | S/U | S/U | S/U | S/U | S/U |  | S/U | S/U | S/U | S/U | S/U | S/U | N/S | N/S | N/S | N/S | N/S | S/U | N/S | N/S | S/U | S/U | S/U | S/U | S/U | S/U | S/U | S/U | S/U | S/U | S/U | S/U | S/U | S/U | S/U | S/U | S/U | N/S | S/U | S/U | S/U | S/U | S/U | S/U | S/U | S/U | S/U | S/U | S/U | S/U | S/U | S/U | S/U | S/U | S/U | S/U | S/U | S/U | S/U | S/U
2005-12-18 | 22.03 | 7.7 | 7.1 | N/S | N/S | N/S | 2.4 | 0.66 |  | 0.32 | 6.13 | 1.5 | 1.41 | N/S | N/S | N/S | N/S | 55 | N/S | N/S | 0.004 | N/S | N/S | 0.009 | 0.0161 | 0.0024 | <0.003 | 0.0043 | 0.058 | N/S | <0.002 | 0.0256 | N/S | 0.0248 | 0.004 | <0.0006 | 0.0774 | N/S | N/S | N/S | N/S | 65.191 | 21.949 | 253 | N/S | N/S | N/S | N/S | N/S | N/S | N/S | N/S | N/S | N/S | N/S | N/S | N/S | N/S | N/S | N/S | N/S | N/S | N/S
2005-12-19 | 22.41 | 7.9 | 7.3 | N/S | N/S | N/S | 2.3 | 0.43 |  | 0.25 | 6.02 | 0.98 | 0.86 | N/S | N/S | 1.6 | N/S | 52 | N/S | N/S | 0.003 | 0.004 | 0.0012 | 0.01 | 0.0161 | 0.0013 | <0.003 | 0.0066 | 0.059 | N/S | <0.002 | 0.0214 | N/S | 0.0235 | <0.003 | 0.0007 | 0.077 | N/S | N/S | N/S | N/S | N/S | N/S | N/S | N/S | N/S | N/S | N/S | N/S | N/S | N/S | N/S | N/S | N/S | N/S | N/S | N/S | N/S | N/S | N/S | N/S | N/S | N/S
2005-12-20 | 22.72 | 8.2 | 7.1 | 5 | 2 | 2 | 2.1 | 0.25 |  | 0.18 | 6.71 | 0.67 | 0.49 | 299 | 1.25 | N/S | N/S | 52 | 2600 | 86 | 0.004 | 0.004 | 0.0011 | 0.012 | 0.0165 | 0.0012 | <0.003 | 0.0065 | 0.059 | 0.046 | <0.002 | 0.0177 | <0.05 | 0.0198 | <0.003 | <0.0006 | 0.0737 | <0.009 | <0.0002 | <0.03 | <2 | 62.2 | 21.069 | 242 | N/R | N/R | N/S | N/R | N/S | 0.046 | N/R | N/R | T/X | N/R | N/R | N/R | N/R | T/X | T/X | T/X | T/X | T/X | 7
2005-12-21 | 22.43 | 8.1 | 7.1 | 4 | <2 | 3 | 1.7 | 0.3 |  | 0.18 | 7.27 | 0.8 | 0.68 | N/S | N/S | N/S | 4 | 53 | N/S | N/S | 0.003 | <0.003 | 0.0008 | 0.014 | 0.0161 | 0.0009 | <0.003 | 0.0059 | 0.063 | N/S | 0.003 | 0.0162 | N/S | 0.0169 | <0.003 | <0.0006 | 0.0691 | N/S | N/S | N/S | N/S | N/S | N/S | N/S | N/S | N/S | N/S | N/S | N/S | N/S | N/S | N/S | N/S | N/S | N/S | N/S | N/S | N/S | N/S | N/S | N/S | N/S | N/S
2005-12-22 | 23.06 | 7.9 | 7.1 | 4 | <2 | 2 | 1.9 | 0.39 |  | 0.21 | 7.07 | 1.1 | 0.96 | N/S | N/S | N/S | N/S | 53 | N/S | N/S | 0.003 | <0.003 | 0.0007 | 0.011 | 0.0151 | 0.0009 | <0.003 | 0.0065 | 0.061 | N/S | 0.004 | 0.0183 | N/S | 0.0172 | <0.003 | <0.0006 | 0.0729 | N/S | N/S | N/S | N/S | 61.721 | 21.284 | 242 | N/S | N/S | N/S | N/S | N/S | N/S | N/S | N/S | N/S | N/S | N/S | N/S | N/S | N/S | N/S | N/S | N/S | N/S | N/S
2005-12-23 | 23.27 | N/S | N/S | S/U | S/U | S/U | S/U | S/U |  | S/U | S/U | S/U | S/U | S/U | S/U | N/S | N/S | N/S | N/S | N/S | S/U | 0.003 | 0.0005 | S/U | S/U | S/U | S/U | S/U | S/U | S/U | S/U | S/U | S/U | S/U | S/U | S/U | S/U | S/U | S/U | S/U | N/S | S/U | S/U | S/U | S/U | S/U | S/U | S/U | S/U | S/U | S/U | S/U | S/U | S/U | S/U | S/U | S/U | S/U | S/U | S/U | S/U | S/U | S/U
2005-12-24 | 25.91 | N/S | N/S | S/U | S/U | S/U | S/U | S/U |  | S/U | S/U | S/U | S/U | S/U | S/U | N/S | N/S | N/S | N/S | N/S | S/U | N/S | N/S | S/U | S/U | S/U | S/U | S/U | S/U | S/U | S/U | S/U | S/U | S/U | S/U | S/U | S/U | S/U | S/U | S/U | N/S | S/U | S/U | S/U | S/U | S/U | S/U | S/U | S/U | S/U | S/U | S/U | S/U | S/U | S/U | S/U | S/U | S/U | S/U | S/U | S/U | S/U | S/U
2005-12-25 | 29.93 | 7.1 | 7.1 | N/S | N/S | N/S | 2.3 | 0.81 |  | 0.37 | 5.15 | 1.22 | 0.91 | N/S | N/S | N/S | N/S | 55 | N/S | N/S | 0.003 | N/S | N/S | 0.009 | 0.0144 | 0.001 | <0.003 | 0.0081 | 0.067 | N/S | 0.004 | 0.0279 | N/S | 0.0223 | 0.005 | 0.0006 | 0.0855 | N/S | N/S | N/S | N/S | 57.067 | 20.265 | 226 | N/S | N/S | N/S | N/S | N/S | N/S | N/S | N/S | N/S | N/S | N/S | N/S | N/S | N/S | N/S | N/S | N/S | N/S | N/S
2005-12-26 | 25.22 | 6.9 | 7 | N/S | N/S | N/S | 2.3 | 0.94 |  | 0.47 | 5.35 | 0.52 | 0.52 | N/S | N/S | 1.9 | N/S | 57 | N/S | N/S | 0.003 | 0.003 | 0.0011 | 0.012 | 0.0175 | 0.0008 | <0.003 | 0.0065 | 0.058 | N/S | <0.002 | 0.0338 | N/S | 0.0156 | <0.003 | <0.0006 | 0.068 | N/S | N/S | N/S | N/S | N/S | N/S | N/S | N/S | N/S | N/S | N/S | N/S | N/S | N/S | N/S | N/S | N/S | N/S | N/S | N/S | N/S | N/S | N/S | N/S | N/S | N/S
2005-12-27 | 25.73 | 8 | 7.1 | 4 | <2 | 3 | 1.7 | 0.49 |  | 0.3 | 6.63 | 0.48 | 0.36 | 368 | 0.99 | N/S | N/S | 57 | 2100 | 75 | 0.004 | 0.004 | 0.0013 | 0.01 | 0.0213 | 0.001 | <0.003 | 0.0056 | 0.046 | 0.017 | <0.002 | 0.0183 | <0.05 | 0.0121 | <0.003 | <0.0006 | 0.0515 | <0.009 | <0.0002 | <0.03 | <2 | 65.695 | 22.328 | 256 | N/S | N/S | N/S | N/S | N/S | 0.017 | N/S | N/S | T/X | N/S | N/S | N/S | N/S | T/X | T/X | T/X | T/X | T/X | 6
2005-12-28 | 26.57 | 7.7 | 7.1 | 5 | <2 | 2 | 1.7 | 0.42 |  | 0.29 | 7.22 | 0.66 | 0.63 | N/S | N/S | N/S | 2 | 58 | N/S | N/S | 0.004 | 0.006 | 0.0038 | 0.01 | 0.0211 | 0.001 | <0.003 | 0.0057 | 0.04 | N/S | 0.003 | 0.0162 | N/S | 0.0095 | <0.003 | <0.0006 | 0.0437 | N/S | N/S | N/S | N/S | N/S | N/S | N/S | N/S | N/S | N/S | N/S | N/S | N/S | N/S | N/S | N/S | N/S | N/S | N/S | N/S | N/S | N/S | N/S | N/S | N/S | N/S
2005-12-29 | 26.61 | 7.6 | 7 | 4 | <2 | 3 | 2 | 0.54 |  | 0.39 | 6.56 | 1.2 | 1.11 | N/S | N/S | N/S | N/S | 58 | N/S | N/S | 0.004 | 0.003 | 0.0016 | 0.01 | 0.022 | 0.0013 | <0.003 | 0.006 | 0.043 | N/S | <0.002 | 0.0194 | N/S | 0.0095 | <0.003 | <0.0006 | 0.0524 | N/S | N/S | N/S | N/S | 71.619 | 25.486 | 284 | N/S | N/S | N/S | N/S | N/S | N/S | N/S | N/S | N/S | N/S | N/S | N/S | N/S | N/S | N/S | N/S | N/S | N/S | N/S
2005-12-30 | 25.37 | N/S | N/S | S/U | S/U | S/U | S/U | S/U |  | S/U | S/U | S/U | S/U | S/U | S/U | N/S | N/S | N/S | N/S | N/S | S/U | 0.003 | 0.0017 | S/U | S/U | S/U | S/U | S/U | S/U | S/U | S/U | S/U | S/U | S/U | S/U | S/U | S/U | S/U | S/U | S/U | N/S | S/U | S/U | S/U | S/U | S/U | S/U | S/U | S/U | S/U | S/U | S/U | S/U | S/U | S/U | S/U | S/U | S/U | S/U | S/U | S/U | S/U | S/U
2005-12-31 | 35.95 | N/S | N/S | S/U | S/U | S/U | S/U | S/U |  | S/U | S/U | S/U | S/U | S/U | S/U | N/S | N/S | N/S | N/S | N/S | S/U | N/S | N/S | S/U | S/U | S/U | S/U | S/U | S/U | S/U | S/U | S/U | S/U | S/U | S/U | S/U | S/U | S/U | S/U | S/U | N/S | S/U | S/U | S/U | S/U | S/U | S/U | S/U | S/U | S/U | S/U | S/U | S/U | S/U | S/U | S/U | S/U | S/U | S/U | S/U | S/U | S/U | S/U
MDL |  |  |  | 2 | 2 | 2 | 0.06 | 0.03 |  | 0.003 | 0.02 | 0.02 | 0.02 | 0.3 | 0.04 | 1.2 | 1 |  | 10 | 0.6 | 0.003 | 0.003 | 0.0004 | 0.004 | 0.0007 | 0.0006 | 0.003 | 0.002 | 0.04 | 0.006 | 0.002 | 0.0007 | 0.05 | 0.002 | 0.003 | 0.0006 | 0.007 | 0.009 | 0.0002 | 0.03 | 2 | 0.02 | 0.01 |  | 0.004 | 0.0002 | 0.0003 | 0.002 | 0.001 | 0.006 | 0.002 | 0.0002 | 0.05 | 0.001 | 0.004 | 0.0003 | 0.001 | 0.004 | 0.0002 | 0.02 | 0.006 | 0.006 | 2
Observations | 365 | 263 | 263 | 156 | 156 | 156 | 260 | 260 |  | 260 | 259 | 259 | 259 | 52 | 52 | 52 | 52 | 263 | 157 | 52 | 260 | 260 | 260 | 260 | 260 | 260 | 260 | 260 | 260 | 34 | 260 | 260 | 52 | 260 | 260 | 260 | 260 | 52 | 52 | 52 | 52 | 156 | 156 | 156 | 12 | 12 | 12 | 12 | 12 | 34 | 12 | 12 | 0 | 12 | 12 | 12 | 12 | 12 | 12 | 12 | 12 | 12 | 52
Minimum | 17.34 | 6.9 | 7 | <2 | <2 | <2 | 0.5 | <0.04 |  | 0.02 | 0.3 | 0.1 | 0.09 | 112 | 0.46 | <1.2 | <1 | 45 | <10 | 52 | <0.003 | <0.003 | <0.0004 | 0.004 | 0.0087 | <0.0006 | <0.003 | <0.002 | <0.04 | 0.016 | <0.002 | 0.0022 | <0.05 | 0.0021 | <0.003 | <0.0006 | 0.0225 | <0.009 | <0.0002 | <0.03 | <2 | 41.233 | 13.684 | 159 | <0.004 | 0.0104 | <0.0003 | <0.002 | 0.003 | 0.016 | <0.002 | 0.0045 |  | 0.004 | <0.004 | <0.0003 | 0.039 | <0.004 | <0.0002 | <0.02 | 52.566 | 18.679 | 4
Mean | 25.38 | 8.7 | 7.4 | <3 | <2 | <2 | 1.4 | <0.28 |  | 0.16 | 9.84 | 1.48 | 1.42 | 224 | 0.92 | <2.0 | <3 | 63 | GM=<23 | 97 | <0.004 | <0.005 | <0.0018 | 0.01 | 0.0173 | <0.0007 | <0.003 | <0.005 | <0.06 | 0.037 | <0.002 | 0.0119 | <0.05 | 0.0133 | <0.003 | <0.0006 | 0.0656 | <0.009 | <0.0002 | <0.03 | <2 | 69.215 | 25.61 | 278 | <0.007 | 0.0156 | <0.0005 | <0.002 | 0.005 | 0.037 | <0.002 | 0.0086 |  | 0.013 | <0.004 | <0.0003 | 0.055 | <0.004 | <0.0002 | <0.02 | 64.865 | 24.599 | 7
Maximum | 120.29 | 11 | 7.7 | 11 | 9 | 14 | 3.5 | 1.82 |  | 1.73 | 19.08 | 8.14 | 7.68 | 565 | 1.66 | 3.6 | 11 | 78 | 12000 | 125 | 0.009 | 0.012 | 0.0078 | 0.024 | 0.0344 | 0.0024 | 0.0031 | 0.011 | 0.186 | 0.064 | 0.007 | 0.0352 | 0.08 | 0.0449 | 0.009 | 0.0016 | 0.3727 | <0.009 | <0.0002 | <0.03 | 2.8 | 94.458 | 37.745 | 391 | 0.014 | 0.0259 | 0.0021 | <0.002 | 0.008 | 0.064 | 0.002 | 0.0165 |  | 0.029 | <0.004 | <0.0003 | 0.071 | <0.004 | <0.0002 | <0.02 | 84.554 | 34.394 | 11
Std Dev | 9.86 | 0.6 | 0.1 | 2 | 1 | 1 | 0.6 | 0.28 |  | 0.17 | 2.74 | 0.83 | 0.81 | 112 | 0.26 | 0.6 | 2 | 9 | 1087 | 15 | 0.001 | 0.002 | 0.0016 | 0.003 | 0.0064 | 0.0002 | 0 | 0.0017 | 0.019 | 0.011 | 0.001 | 0.0067 | 0.01 | 0.0055 | 0.001 | 0.0001 | 0.0235 | 0 | 0 | 0 | 0.1 | 12.005 | 5.722 | 53 | 0.003 | 0.0053 | 0.0005 | 0 | 0.001 | 0.011 | 0 | 0.0036 |  | 0.007 | 0 | 0 | 0.009 | 0 | 0 | 0 | 10.675 | 5.179 | 1
%>400=11
May 17, 2005 Hg: Batch QA failure; assignable cause. Infufficient sample for rerun.
August 24, 2005 COD: Aliquot not preserved; added prior to analysis.
October 23, 2005 Total Phos, Soluble Phos: Method blank criteria exceeded.
October 24, 2005 Total Phos, Soluble Phos: Method blank criteria exceeded.
October 25, 2005 Total Phos, Soluble Phos: Method blank criteria exceeded.
October 31, 2005 Total Phos, Soluble Phos: Method blank criteria exceeded.
November 8, 2005 Soluble Phos: Method blank criteria exceeded.
November 9, 2005 Total Phos, Soluble Phos: Method blank criteria exceeded.
November 27, 2005 Total Phos, Soluble Phos: Method blank criteria exceeded.
November 28, 2005 Total Phos, Soluble Phos: Method blank criteria exceeded.
December 1, 2005 Soluble Phos: Method blank criteria exceeded.
December 27, 2005 BOD5, CBOD5: Batch failed QA Standard; Analysis exempt from rerun
* MDL of the following analysis were changed on October 1, 2005: NH3_N (0.04 to 0.03); NO2+NO3_N (0.03 to 0.02); NO2_N (0.005 to 0.003); TKN (0.1 to 0.06); TP (0.05 to 0.02); SolP (0.05 to 0.02); F (0.02 to 0.04); SO4 (0.5 to 0.6); Cl (2.0 to 0.3)

## Kirie Outfall 2006
| FLOW | DO | pH | BOD5 | CBOD5 | SS | TKN | NH3-N | NH3-UION | NO2-N | NO3-N | P-TOT | P-SOL | Cl | F | FOG | PHENOL | TEMP | FECAL COL | SO4 | CN (COMP) | CN (GRAB) | CN-WAD | As | Ba | Cd | Cr | Cu | Fe | Fe_SOL | Pb | Mn | Hg | Hg Nano | Ni | Se | Ag | Zn | Sb | Be | Tl | Cr6+ | Ca | Mg | Hardness | As Sol | Ba Sol | Cd Sol | Cr Sol | Cu Sol | Fe Sol | Pb Sol | Mn Sol | Hg Sol | Ni Sol | Se Sol | Ag Sol | Zn Sol | Sb Sol | Be Sol | Tl Sol | Ca Sol | Mg Sol | TOC sol | Absorbance
Date | MGD | MG/L |  | mg/L | mg/L | MG/L | MG/L | MG/L | mg/L | MG/L | MG/L | MG/L | MG/L | mg/L | mg/L | mg/L | ug/L | Deg F |  | mg/L | mg/L | mg/L | mg/L | mg/L | mg/L | mg/L | mg/L | mg/L | mg/L | mg/L | mg/L | mg/L | ug/L | ng/L | mg/L | mg/L | mg/L | mg/L | mg/L | mg/L | mg/L | ug/L | mg/L | mg/L | mg/l CaCO3 | mg/L | mg/L | mg/L | mg/L | mg/L | mg/L | mg/L | mg/L | ug/l | mg/L | mg/L | mg/L | mg/L | mg/L | mg/L | mg/L | mg/L | mg/L | mg/L | abs units
2006-01-01 | 28.46 | 7.6 | 7 | N/S | N/S | N/S | 1.8 | 0.36 | N/S | 0.333 | 5.71 | 1.17 | 1.1 | N/S | N/S | N/S | N/S | 57 | N/S | N/S | 0.004 | N/S | N/S | 0.012 | 0.0241 | 0.001 | <0.003 | 0.005 | 0.05 | N/S | 0.004 | 0.0188 | N/S | N/S | 0.012 | <0.003 | <0.0006 | 0.061 | N/S | N/S | N/S | N/S | 73.62 | 26.18 | 292 | N/S | N/S | N/S | N/S | N/S | N/S | N/S | N/S | N/S | N/S | N/S | N/S | N/S | N/S | N/S | N/S | N/S | N/S | N/S | N/S
2006-01-02 | 27.87 | 7.7 | 7.1 | N/S | N/S | N/S | 1.5 | 0.26 | N/S | 0.225 | 5.5 | 0.87 | 0.84 | N/S | N/S | 1.5 | N/S | 56 | N/S | N/S | 0.004 | 0.004 | 0.001 | 0.008 | 0.0247 | 0.0014 | <0.003 | 0.005 | 0.04 | N/S | 0.004 | 0.0144 | N/S | N/S | 0.009 | <0.003 | <0.0006 | 0.054 | N/S | N/S | N/S | N/S | N/S | N/S | N/S | N/S | N/S | N/S | N/S | N/S | N/S | N/S | N/S | N/S | N/S | N/S | N/S | N/S | N/S | N/S | N/S | N/S | N/S | N/S | T/X
2006-01-03 | 40.83 | 8.1 | 7.1 | 3 | <2 | 3 | 1.6 | 0.27 | N/S | 0.232 | 6.39 | 1.06 | 0.99 | 389.3 | 0.9 | N/S | N/S | 56 | 2300 | 91 | 0.004 | 0.003 | 0.0008 | 0.01 | 0.0253 | 0.0014 | <0.003 | 0.005 | 0.04 | 0.024 | 0.004 | 0.0142 | <0.05 | N/S | 0.008 | <0.003 | <0.0006 | 0.049 | <0.009 | <0.0002 | <0.03 | <2 | 76.57 | 27.4 | 304 | 0.009 | 0.0258 | 0.0047 | <0.002 | 0.006 | 0.024 | <0.002 | 0.0125 | T/X | 0.007 | <0.004 | <0.0003 | 0.044 | <0.004 | <0.0002 | <0.02 | 73.55 | 26.55 | 4.9 | N/S
2006-01-04 | 28.36 | 7.5 | 7.1 | 3 | <2 | 3 | 1.6 | 0.38 | N/S | 0.367 | 6.67 | 1.17 | 1.1 | N/S | N/S | N/S | 3 | 56 | N/S | N/S | 0.004 | 0.003 | 0.0009 | 0.012 | 0.0248 | 0.0011 | <0.003 | 0.005 | 0.05 | N/S | 0.003 | 0.0158 | N/S | N/S | 0.007 | <0.003 | <0.0006 | 0.044 | N/S | N/S | N/S | N/S | N/S | N/S | N/S | N/S | N/S | N/S | N/S | N/S | N/S | N/S | N/S | N/S | N/S | N/S | N/S | N/S | N/S | N/S | N/S | N/S | N/S | N/S | N/S
2006-01-05 | 29.07 | 7.9 | 7.2 | 3 | <2 | 2 | 1.6 | 0.41 | N/S | 0.407 | 5.77 | 1.22 | 1.2 | N/S | N/S | N/S | N/S | 55 | N/S | N/S | 0.005 | 0.004 | 0.0008 | 0.011 | 0.0248 | 0.0012 | <0.003 | 0.005 | 0.05 | N/S | 0.002 | 0.0196 | N/S | N/S | 0.008 | <0.003 | <0.0006 | 0.05 | N/S | N/S | N/S | N/S | 76.37 | 27.24 | 303 | N/S | N/S | N/S | N/S | N/S | N/S | N/S | N/S | N/S | N/S | N/S | N/S | N/S | N/S | N/S | N/S | N/S | N/S | N/S | N/S
2006-01-06 | 21.51 | N/S | N/S | S/X | S/X | S/X | S/X | S/X | S/X | S/X | S/X | S/X | S/X | S/X | S/X | N/S | N/S | N/S | N/S | N/S | S/X | 0.007 | 0.0013 | S/X | S/X | S/X | S/X | S/X | S/X | S/X | S/X | S/X | S/X | N/S | S/X | S/X | S/X | S/X | S/X | S/X | S/X | N/S | S/X | S/X | S/X | S/X | S/X | S/X | S/X | S/X | S/X | S/X | S/X | S/X | S/X | S/X | S/X | S/X | S/X | S/X | S/X | S/X | S/X | S/X | S/X
2006-01-07 | 29.91 | N/S | N/S | S/X | S/X | S/X | S/X | S/X | S/X | S/X | S/X | S/X | S/X | S/X | S/X | N/S | N/S | N/S | N/S | N/S | S/X | N/S | N/S | S/X | S/X | S/X | S/X | S/X | S/X | S/X | S/X | S/X | S/X | N/S | S/X | S/X | S/X | S/X | S/X | S/X | S/X | N/S | S/X | S/X | S/X | S/X | S/X | S/X | S/X | S/X | S/X | S/X | S/X | S/X | S/X | S/X | S/X | S/X | S/X | S/X | S/X | S/X | S/X | S/X | S/X
2006-01-08 | 23.61 | 7.2 | 7.1 | N/S | N/S | N/S | 3.2 | 1.61 | N/S | 0.628 | 3.4 | 1.56 | 1.27 | N/S | N/S | N/S | N/S | 56 | N/S | N/S | 0.005 | N/S | N/S | 0.014 | 0.024 | 0.0008 | <0.003 | 0.004 | 0.06 | N/S | <0.002 | 0.0351 | N/S | N/S | 0.01 | <0.003 | <0.0006 | 0.062 | N/S | N/S | N/S | N/S | 74.17 | 27.12 | 297 | N/S | N/S | N/S | N/S | N/S | N/S | N/S | N/S | N/S | N/S | N/S | N/S | N/S | N/S | N/S | N/S | N/S | N/S | N/S | N/S
2006-01-09 | 23.99 | 7 | 7.2 | N/S | N/S | N/S | 2.8 | 1.69 | N/S | 0.738 | 3.37 | 1.14 | 0.95 | N/S | N/S | 1.6 | N/S | 57 | N/S | N/S | 0.005 | 0.004 | 0.0013 | 0.011 | 0.0242 | 0.0007 | <0.003 | 0.005 | 0.04 | N/S | 0.004 | 0.0342 | N/S | N/S | 0.01 | <0.003 | <0.0006 | 0.062 | N/S | N/S | N/S | N/S | N/S | N/S | N/S | N/S | N/S | N/S | N/S | N/S | N/S | N/S | N/S | N/S | N/S | N/S | N/S | N/S | N/S | N/S | N/S | N/S | N/S | N/S | 0.136
2006-01-10 | 24.75 | 7.7 | 7.3 | 5 | <2 | 2 | 2.2 | 1.16 | N/S | 0.691 | 4.39 | 0.68 | 0.51 | 265.3 | 1.15 | N/S | N/S | 57 | 2900 | 92 | 0.005 | 0.004 | 0.001 | 0.011 | 0.0259 | 0.0007 | <0.003 | 0.005 | 0.04 | 0.037 | 0.003 | 0.0253 | <0.05 | N/S | 0.009 | <0.003 | <0.0006 | 0.065 | <0.009 | <0.0002 | <0.03 | <2 | 74.1 | 26.84 | 296 | N/R | N/R | N/R | N/R | N/R | 0.037 | N/R | N/R | T/X | N/R | N/R | N/R | N/R | T/X | T/X | T/X | T/X | T/X | 6.1 | N/S
2006-01-11 | 25.97 | 7.7 | 7.1 | 5 | <2 | 2 | 2.1 | 0.8 | N/S | 0.671 | 5.22 | 0.54 | 0.45 | N/S | N/S | N/S | 5 | 57 | N/S | N/S | 0.003 | 0.008 | 0.0011 | 0.012 | 0.0259 | <0.0006 | <0.003 | 0.004 | 0.05 | N/S | 0.003 | 0.0219 | N/S | N/S | 0.009 | <0.003 | <0.0006 | 0.066 | N/S | N/S | N/S | N/S | N/S | N/S | N/S | N/S | N/S | N/S | N/S | N/S | N/S | N/S | N/S | N/S | N/S | N/S | N/S | N/S | N/S | N/S | N/S | N/S | N/S | N/S | N/S
2006-01-12 | 25.36 | 7.3 | 7.1 | 5 | <2 | 2 | 2 | 0.73 | N/S | 0.703 | 5.27 | 0.72 | 0.62 | N/S | N/S | N/S | N/S | 58 | N/S | N/S | 0.003 | 0.004 | 0.0014 | 0.011 | 0.0252 | <0.0006 | <0.003 | 0.005 | 0.06 | N/S | 0.004 | 0.0237 | N/S | N/S | 0.011 | <0.003 | 0.0006 | 0.077 | N/S | N/S | N/S | N/S | 68.2 | 24.31 | 270 | N/S | N/S | N/S | N/S | N/S | N/S | N/S | N/S | N/S | N/S | N/S | N/S | N/S | N/S | N/S | N/S | N/S | N/S | N/S | N/S
2006-01-13 | 31.35 | N/S | N/S | S/X | S/X | S/X | S/X | S/X | S/X | S/X | S/X | S/X | S/X | S/X | S/X | N/S | N/S | N/S | N/S | N/S | S/X | 0.003 | 0.0008 | S/X | S/X | S/X | S/X | S/X | S/X | S/X | S/X | S/X | S/X | N/S | S/X | S/X | S/X | S/X | S/X | S/X | S/X | N/S | S/X | S/X | S/X | S/X | S/X | S/X | S/X | S/X | S/X | S/X | S/X | S/X | S/X | S/X | S/X | S/X | S/X | S/X | S/X | S/X | S/X | S/X | S/X
2006-01-14 | 50.94 | N/S | N/S | N/S | N/S | N/S | N/S | N/S | N/S | N/S | N/S | N/S | N/S | N/S | N/S | N/S | N/S | N/S | N/S | N/S | S/X | N/S | N/S | N/S | N/S | N/S | N/S | N/S | N/S | N/S | N/S | N/S | N/S | N/S | N/S | N/S | N/S | N/S | N/S | N/S | N/S | N/S | N/S | N/S | N/S | N/S | N/S | N/S | N/S | N/S | N/S | N/S | N/S | N/S | N/S | N/S | N/S | N/S | N/S | N/S | N/S | N/S | N/S | S/X | S/X
2006-01-15 | 26.16 | 7.7 | 6.9 | N/S | N/S | N/S | 1.6 | 0.39 | N/S | 0.586 | 3.89 | 0.54 | 0.51 | N/S | N/S | N/S | N/S | 54 | N/S | N/S | 0.004 | N/S | N/S | 0.012 | 0.0211 | 0.0007 | <0.003 | 0.005 | 0.05 | N/S | 0.002 | 0.0198 | N/S | N/S | 0.011 | <0.003 | <0.0006 | 0.052 | N/S | N/S | N/S | N/S | 63.58 | 22.24 | 250 | N/S | N/S | N/S | N/S | N/S | N/S | N/S | N/S | N/S | N/S | N/S | N/S | N/S | N/S | N/S | N/S | N/S | N/S | N/S | N/S
2006-01-16 | 25.48 | 7.9 | 7.1 | N/S | N/S | N/S | 1.5 | 0.32 | N/S | 0.498 | 3.62 | 0.49 | 0.39 | N/S | N/S | 1.9 | N/S | 57 | N/S | N/S | 0.004 | 0.004 | 0.0009 | 0.015 | 0.0237 | 0.0006 | <0.003 | 0.004 | 0.06 | N/S | <0.002 | 0.0178 | N/S | N/S | 0.01 | <0.003 | 0.001 | 0.051 | N/S | N/S | N/S | N/S | N/S | N/S | N/S | N/S | N/S | N/S | N/S | N/S | N/S | N/S | N/S | N/S | N/S | N/S | N/S | N/S | N/S | N/S | N/S | N/S | N/S | N/S | T/X
2006-01-17 | 29.33 | 8.1 | 7 | 3 | <2 | 3 | 1.4 | 0.26 | N/S | 0.399 | 4.68 | 0.52 | 0.43 | 276.6 | 0.88 | N/S | N/S | 57 | 2700 | 81 | 0.004 | 0.004 | 0.0005 | 0.012 | 0.0256 | <0.0006 | <0.003 | 0.004 | 0.05 | 0.014 | <0.002 | 0.015 | <0.05 | N/S | 0.011 | <0.003 | 0.0006 | 0.05 | <0.009 | <0.0002 | <0.03 | <2 | 70.86 | 25.68 | 283 | N/R | N/R | N/R | N/R | N/R | 0.014 | N/R | N/R | T/X | N/R | N/R | N/R | N/R | T/X | T/X | T/X | T/X | T/X | 5 | N/S
2006-01-18 | 24.81 | 7.8 | 7.1 | 4 | <2 | 3 | 2.6 | 0.62 | N/S | 0.614 | 4.55 | 0.82 | 0.81 | N/S | N/S | N/S | 4 | 55 | N/S | N/S | 0.003 | 0.003 | 0.0007 | 0.011 | 0.0231 | 0.0007 | <0.003 | 0.003 | 0.04 | N/S | 0.005 | 0.0176 | N/S | N/S | 0.016 | <0.003 | <0.0006 | 0.048 | N/S | N/S | N/S | N/S | N/S | N/S | N/S | N/S | N/S | N/S | N/S | N/S | N/S | N/S | N/S | N/S | N/S | N/S | N/S | N/S | N/S | N/S | N/S | N/S | N/S | N/S | N/S
2006-01-19 | 25.16 | 8.3 | 7.2 | 3 | <2 | 2 | 1.7 | 0.47 | N/S | 0.593 | 4.78 | 0.99 | 0.86 | N/S | N/S | N/S | N/S | 56 | N/S | N/S | 0.003 | 0.003 | 0.0007 | 0.011 | 0.02 | 0.001 | <0.003 | 0.002 | <0.04 | N/S | 0.005 | 0.016 | N/S | N/S | 0.02 | <0.003 | <0.0006 | 0.052 | N/S | N/S | N/S | N/S | 70.9 | 26.25 | 285 | N/S | N/S | N/S | N/S | N/S | N/S | N/S | N/S | N/S | N/S | N/S | N/S | N/S | N/S | N/S | N/S | N/S | N/S | N/S | N/S
2006-01-20 | 24.35 | N/S | N/S | N/S | N/S | N/S | N/S | N/S | N/S | N/S | N/S | N/S | N/S | N/S | N/S | N/S | N/S | N/S | N/S | N/S | S/X | 0.004 | 0.0008 | N/S | N/S | N/S | N/S | N/S | N/S | N/S | N/S | N/S | N/S | N/S | N/S | N/S | N/S | N/S | N/S | N/S | N/S | N/S | N/S | N/S | N/S | N/S | N/S | N/S | N/S | N/S | N/S | N/S | N/S | N/S | N/S | N/S | N/S | N/S | N/S | N/S | N/S | N/S | N/S | S/X | S/X
2006-01-21 | 25.02 | N/S | N/S | N/S | N/S | N/S | N/S | N/S | N/S | N/S | N/S | N/S | N/S | N/S | N/S | N/S | N/S | N/S | N/S | N/S | S/X | N/S | N/S | N/S | N/S | N/S | N/S | N/S | N/S | N/S | N/S | N/S | N/S | N/S | N/S | N/S | N/S | N/S | N/S | N/S | N/S | N/S | N/S | N/S | N/S | N/S | N/S | N/S | N/S | N/S | N/S | N/S | N/S | N/S | N/S | N/S | N/S | N/S | N/S | N/S | N/S | N/S | N/S | S/X | S/X
2006-01-22 | 27.9 | 7.9 | 7.1 | N/S | N/S | N/S | 1.8 | 0.43 | N/S | 0.674 | 4.59 | 1.22 | 1.02 | N/S | N/S | N/S | N/S | 57 | N/S | N/S | 0.004 | N/S | N/S | 0.015 | 0.0241 | 0.0008 | <0.003 | 0.004 | 0.05 | N/S | 0.004 | 0.0212 | N/S | N/S | 0.026 | <0.003 | <0.0006 | 0.072 | N/S | N/S | N/S | N/S | 70.12 | 25.57 | 280 | N/S | N/S | N/S | N/S | N/S | N/S | N/S | N/S | N/S | N/S | N/S | N/S | N/S | N/S | N/S | N/S | N/S | N/S | N/S | N/S
2006-01-23 | 26.68 | 8.1 | 7.2 | N/S | N/S | N/S | 1.7 | 0.39 | N/S | 0.714 | 4.57 | 0.85 | 0.77 | N/S | N/S | 1.6 | N/S | 57 | N/S | N/S | 0.005 | 0.003 | 0.0007 | 0.012 | 0.0238 | 0.0008 | <0.003 | 0.004 | 0.05 | N/S | 0.002 | 0.0217 | N/S | N/S | 0.024 | <0.003 | <0.0006 | 0.071 | N/S | N/S | N/S | N/S | N/S | N/S | N/S | N/S | N/S | N/S | N/S | N/S | N/S | N/S | N/S | N/S | N/S | N/S | N/S | N/S | N/S | N/S | N/S | N/S | N/S | N/S | 0.133
2006-01-24 | 27.17 | 7.8 | 7.2 | 4 | <2 | 2 | 1.6 | 0.29 | N/S | 0.627 | 5.07 | 0.69 | 0.6 | 421.7 | 1.06 | N/S | N/S | 56 | 1300 | 80 | 0.005 | 0.004 | 0.001 | 0.009 | 0.0249 | 0.0009 | <0.003 | 0.006 | 0.05 | 0.029 | <0.002 | 0.0175 | <0.05 | N/S | 0.021 | 0.003 | <0.0006 | 0.062 | <0.009 | <0.0002 | <0.03 | <2 | 70.99 | 25.7 | 283 | N/S | N/S | N/S | N/S | N/S | 0.029 | N/S | N/S | T/X | N/S | N/S | N/S | N/S | T/X | T/X | T/X | T/X | T/X | 5.1 | N/S
2006-01-25 | 33.38 | 7.8 | 7.1 | 7 | 5 | 2 | 2 | 0.4 | N/S | 0.767 | 5.11 | 0.97 | 0.83 | N/S | N/S | N/S | 6 | 56 | N/S | N/S | 0.003 | 0.006 | 0.0009 | 0.01 | 0.0251 | 0.0009 | <0.003 | 0.005 | 0.05 | N/S | 0.003 | 0.0184 | N/S | N/S | 0.02 | <0.003 | <0.0006 | 0.067 | N/S | N/S | N/S | N/S | N/S | N/S | N/S | N/S | N/S | N/S | N/S | N/S | N/S | N/S | N/S | N/S | N/S | N/S | N/S | N/S | N/S | N/S | N/S | N/S | N/S | N/S | N/S
2006-01-26 | 29.65 | 7.7 | 7.2 | 8 | 6 | 2 | 2 | 0.51 | N/S | 0.995 | 4.53 | 1.03 | 0.86 | N/S | N/S | N/S | N/S | 55 | N/S | N/S | 0.003 | <0.003 | 0.0012 | 0.008 | 0.0249 | 0.0008 | <0.003 | 0.005 | 0.05 | N/S | 0.002 | 0.0237 | N/S | N/S | 0.02 | <0.003 | <0.0006 | 0.067 | N/S | N/S | N/S | N/S | 74.8 | 27.08 | 298 | N/S | N/S | N/S | N/S | N/S | N/S | N/S | N/S | N/S | N/S | N/S | N/S | N/S | N/S | N/S | N/S | N/S | N/S | N/S | N/S
2006-01-27 | 28.33 | N/S | N/S | N/S | N/S | N/S | N/S | N/S | N/S | N/S | N/S | N/S | N/S | N/S | N/S | N/S | N/S | N/S | N/S | N/S | S/X | <0.003 | 0.0012 | N/S | N/S | N/S | N/S | N/S | N/S | N/S | N/S | N/S | N/S | N/S | N/S | N/S | N/S | N/S | N/S | N/S | N/S | N/S | N/S | N/S | N/S | N/S | N/S | N/S | N/S | N/S | N/S | N/S | N/S | N/S | N/S | N/S | N/S | N/S | N/S | N/S | N/S | N/S | N/S | S/X | S/X
2006-01-28 | 32.66 | N/S | N/S | N/S | N/S | N/S | N/S | N/S | N/S | N/S | N/S | N/S | N/S | N/S | N/S | N/S | N/S | N/S | N/S | N/S | S/X | N/S | N/S | N/S | N/S | N/S | N/S | N/S | N/S | N/S | N/S | N/S | N/S | N/S | N/S | N/S | N/S | N/S | N/S | N/S | N/S | N/S | N/S | N/S | N/S | N/S | N/S | N/S | N/S | N/S | N/S | N/S | N/S | N/S | N/S | N/S | N/S | N/S | N/S | N/S | N/S | N/S | N/S | S/X | S/X
2006-01-29 | 71.72 | 7.2 | 7.1 | N/S | N/S | N/S | 1.2 | 0.28 | N/S | 0.585 | 1.96 | 0.57 | 0.49 | N/S | N/S | N/S | N/S | 59 | N/S | N/S | 0.008 | N/S | N/S | 0.008 | 0.0223 | <0.0006 | <0.003 | 0.003 | 0.07 | N/S | <0.002 | 0.0188 | N/S | N/S | 0.01 | 0.004 | 0.0012 | 0.569 | N/S | N/S | N/S | N/S | 58.51 | 21.01 | 233 | N/S | N/S | N/S | N/S | N/S | N/S | N/S | N/S | N/S | N/S | N/S | N/S | N/S | N/S | N/S | N/S | N/S | N/S | N/S | N/S
2006-01-30 | 49.95 | 7.9 | 7 | N/S | N/S | N/S | 1.8 | 0.42 | N/S | 0.967 | 3.73 | 0.41 | 0.31 | N/S | N/S | 2.4 | N/S | 55 | N/S | N/S | 0.004 | 0.006 | 0.0009 | 0.011 | 0.0263 | <0.0006 | <0.003 | 0.006 | 0.05 | N/S | <0.002 | 0.0168 | N/S | N/S | 0.009 | <0.003 | <0.0006 | 0.04 | N/S | N/S | N/S | N/S | N/S | N/S | N/S | N/S | N/S | N/S | N/S | N/S | N/S | N/S | N/S | N/S | N/S | N/S | N/S | N/S | N/S | N/S | N/S | N/S | N/S | N/S | T/X
2006-01-31 | 38.99 | 8.7 | 7.2 | 6 | 4 | 3 | 3.2 | 0.35 | N/S | 0.903 | 3.95 | 0.16 | 0.13 | 296.8 | 0.58 | N/S | N/S | 55 | 1800 | 74 | 0.004 | 0.003 | 0.0015 | 0.012 | 0.0307 | <0.0006 | <0.003 | 0.004 | 0.05 | 0.012 | <0.002 | 0.0136 | <0.05 | 2.7 | 0.009 | <0.003 | <0.0006 | 0.032 | <0.009 | <0.0002 | <0.03 | <2 | 78.72 | 29.98 | 320 | N/R | N/R | N/R | N/R | N/R | 0.012 | N/R | N/R | T/X | N/R | N/R | N/R | N/R | T/X | T/X | T/X | T/X | T/X | 4.6 | N/S
2006-02-01 | 33.76 | 8.2 | 7.2 | 6 | 4 | 4 | 1.8 | 0.59 | N/S | 1.017 | 3.15 | 0.47 | 0.4 | N/S | N/S | N/S | 6 | 56 | N/S | N/S | 0.004 | 0.004 | 0.0012 | 0.013 | 0.0315 | <0.0006 | <0.003 | 0.004 | 0.05 | N/S | 0.002 | 0.0199 | N/S | N/S | 0.01 | 0.005 | <0.0006 | 0.04 | N/S | N/S | N/S | N/S | N/S | N/S | N/S | N/S | N/S | N/S | N/S | N/S | N/S | N/S | N/S | N/S | N/S | N/S | N/S | N/S | N/S | N/S | N/S | N/S | N/S | N/S | N/S
2006-02-02 | 29.79 | 8 | 7.1 | 6 | 4 | 4 | 1.6 | 0.48 | N/S | 1.018 | 2.71 | 0.61 | 0.62 | N/S | N/S | N/S | N/S | 55 | N/S | N/S | 0.004 | 0.004 | 0.0009 | 0.012 | 0.0313 | <0.0006 | <0.003 | 0.004 | 0.05 | N/S | 0.002 | 0.0234 | N/S | N/S | 0.011 | 0.003 | <0.0006 | 0.049 | N/S | N/S | N/S | N/S | 86.56 | 33.14 | 353 | N/S | N/S | N/S | N/S | N/S | N/S | N/S | N/S | N/S | N/S | N/S | N/S | N/S | N/S | N/S | N/S | N/S | N/S | N/S | N/S
2006-02-03 | 32.76 | N/S | N/S | N/S | N/S | N/S | N/S | N/S | N/S | N/S | N/S | N/S | N/S | N/S | N/S | N/S | N/S | N/S | N/S | N/S | S/X | 0.006 | 0.0008 | N/S | N/S | N/S | N/S | N/S | N/S | N/S | N/S | N/S | N/S | N/S | N/S | N/S | N/S | N/S | N/S | N/S | N/S | N/S | N/S | N/S | N/S | N/S | N/S | N/S | N/S | N/S | N/S | N/S | N/S | N/S | N/S | N/S | N/S | N/S | N/S | N/S | N/S | N/S | N/S | S/X | S/X
2006-02-04 | 45.53 | N/S | N/S | N/S | N/S | N/S | N/S | N/S | N/S | N/S | N/S | N/S | N/S | N/S | N/S | N/S | N/S | N/S | N/S | N/S | S/X | N/S | N/S | N/S | N/S | N/S | N/S | N/S | N/S | N/S | N/S | N/S | N/S | N/S | N/S | N/S | N/S | N/S | N/S | N/S | N/S | N/S | N/S | N/S | N/S | N/S | N/S | N/S | N/S | N/S | N/S | N/S | N/S | N/S | N/S | N/S | N/S | N/S | N/S | N/S | N/S | N/S | N/S | S/X | S/X
2006-02-05 | 37.42 | 7.8 | 7 | N/S | N/S | N/S | 1.9 | 0.81 | N/S | 0.979 | 2.47 | 0.45 | 0.35 | N/S | N/S | N/S | N/S | 52 | N/S | N/S | 0.004 | N/S | N/S | 0.013 | 0.0265 | 0.0006 | <0.003 | 0.005 | 0.04 | N/S | <0.002 | 0.0185 | N/S | N/S | 0.009 | 0.003 | <0.0006 | 0.047 | N/S | N/S | N/S | N/S | 72.75 | 27.55 | 295 | N/S | N/S | N/S | N/S | N/S | N/S | N/S | N/S | N/S | N/S | N/S | N/S | N/S | N/S | N/S | N/S | N/S | N/S | N/S | N/S
2006-02-06 | 31.78 | 7.4 | 7.1 | N/S | N/S | N/S | 2.3 | 1.16 | N/S | 1.236 | 2.37 | 0.51 | 0.42 | N/S | N/S | 2 | N/S | 52 | N/S | N/S | 0.004 | 0.003 | 0.0011 | 0.014 | 0.0282 | <0.0006 | <0.003 | 0.005 | 0.04 | N/S | <0.002 | 0.0207 | N/S | N/S | 0.02 | <0.003 | <0.0006 | 0.045 | N/S | N/S | N/S | N/S | N/S | N/S | N/S | N/S | N/S | N/S | N/S | N/S | N/S | N/S | N/S | N/S | N/S | N/S | N/S | N/S | N/S | N/S | N/S | N/S | N/S | N/S | 0.112
2006-02-07 | 30.68 | 8.4 | 7.1 | 7 | 3 | 2 | 1.9 | 0.89 | N/S | 1.286 | 3.02 | 0.7 | 0.61 | 271.5 | 0.84 | N/S | N/S | 55 | 2200 | 86 | 0.004 | 0.003 | 0.0012 | 0.015 | 0.0285 | <0.0006 | <0.003 | 0.007 | 0.05 | 0.024 | 0.002 | 0.0201 | <0.05 | 2.3 | 0.008 | <0.003 | <0.0006 | 0.047 | <0.009 | <0.0002 | <0.03 | 3 | 80.64 | 31.11 | 329 | <0.004 | 0.0271 | 0.0013 | <0.002 | 0.011 | 0.024 | <0.002 | 0.0164 | T/X | 0.016 | <0.004 | <0.0003 | 0.04 | <0.004 | <0.0002 | <0.02 | 76.82 | 29.68 | 6 | N/S
2006-02-08 | 28.82 | 7.9 | 7.1 | 6 | 2 | 2 | 2.4 | 0.99 | N/S | 1.422 | 3.32 | 1.08 | 0.94 | N/S | N/S | N/S | 4 | 55 | N/S | N/S | 0.004 | 0.004 | 0.0012 | 0.011 | 0.0276 | <0.0006 | <0.003 | 0.004 | 0.05 | N/S | 0.004 | 0.0224 | N/S | N/S | 0.008 | 0.003 | <0.0006 | 0.048 | N/S | N/S | N/S | N/S | N/S | N/S | N/S | N/S | N/S | N/S | N/S | N/S | N/S | N/S | N/S | N/S | N/S | N/S | N/S | N/S | N/S | N/S | N/S | N/S | N/S | N/S | N/S
2006-02-09 | 28.82 | 8.1 | 7.1 | 6 | 3 | 2 | 2.3 | 0.98 | N/S | 1.487 | 3.37 | 1.2 | 1.09 | N/S | N/S | N/S | N/S | 54 | N/S | N/S | 0.004 | 0.005 | 0.0016 | 0.01 | 0.0272 | <0.0006 | <0.003 | 0.003 | 0.05 | N/S | 0.004 | 0.0237 | N/S | N/S | 0.009 | 0.005 | <0.0006 | 0.06 | N/S | N/S | N/S | N/S | 80.33 | 31.11 | 329 | N/S | N/S | N/S | N/S | N/S | N/S | N/S | N/S | N/S | N/S | N/S | N/S | N/S | N/S | N/S | N/S | N/S | N/S | N/S | N/S
2006-02-10 | 26.85 | N/S | N/S | N/S | N/S | N/S | N/S | N/S | N/S | N/S | N/S | N/S | N/S | N/S | N/S | N/S | N/S | N/S | N/S | N/S | S/X | 0.004 | 0.0012 | N/S | N/S | N/S | N/S | N/S | N/S | N/S | N/S | N/S | N/S | N/S | N/S | N/S | N/S | N/S | N/S | N/S | N/S | N/S | N/S | N/S | N/S | N/S | N/S | N/S | N/S | N/S | N/S | N/S | N/S | N/S | N/S | N/S | N/S | N/S | N/S | N/S | N/S | N/S | N/S | S/X | S/X
2006-02-11 | 26.53 | N/S | N/S | N/S | N/S | N/S | N/S | N/S | N/S | N/S | N/S | N/S | N/S | N/S | N/S | N/S | N/S | N/S | N/S | N/S | S/X | N/S | N/S | N/S | N/S | N/S | N/S | N/S | N/S | N/S | N/S | N/S | N/S | N/S | N/S | N/S | N/S | N/S | N/S | N/S | N/S | N/S | N/S | N/S | N/S | N/S | N/S | N/S | N/S | N/S | N/S | N/S | N/S | N/S | N/S | N/S | N/S | N/S | N/S | N/S | N/S | N/S | N/S | S/X | S/X
2006-02-12 | 25.63 | 7.3 | 7 | N/S | N/S | N/S | 2.3 | 0.8 | N/S | 1.563 | 2.93 | 1.11 | 0.93 | N/S | N/S | N/S | N/S | 55 | N/S | N/S | 0.005 | N/S | N/S | 0.012 | 0.0252 | <0.0006 | 0.01 | 0.005 | 0.05 | N/S | 0.006 | 0.0252 | N/S | N/S | 0.016 | <0.003 | <0.0006 | 0.071 | N/S | N/S | N/S | N/S | 78.42 | 29.34 | 317 | N/S | N/S | N/S | N/S | N/S | N/S | N/S | N/S | N/S | N/S | N/S | N/S | N/S | N/S | N/S | N/S | N/S | N/S | N/S | N/S
2006-02-13 | 26.89 | 7.7 | 7.2 | N/S | N/S | N/S | 2.4 | 0.83 | N/S | 1.712 | 3.6 | 0.88 | 0.69 | N/S | N/S | 2.6 | N/S | 54 | N/S | N/S | 0.004 | 0.004 | 0.001 | 0.013 | 0.0243 | <0.0006 | 0.007 | 0.005 | 0.05 | N/S | 0.004 | 0.0261 | N/S | N/S | 0.013 | 0.004 | <0.0006 | 0.073 | N/S | N/S | N/S | N/S | N/S | N/S | N/S | N/S | N/S | N/S | N/S | N/S | N/S | N/S | N/S | N/S | N/S | N/S | N/S | N/S | N/S | N/S | N/S | N/S | N/S | N/S | T/X
2006-02-14 | 25.5 | 8.6 | 7.1 | 5 | 3 | 3 | 2.2 | 0.72 | N/S | 1.795 | 4.03 | 0.75 | 0.56 | 255.5 | 1.15 | N/S | N/S | 56 | 2100 | 100 | 0.005 | 0.004 | 0.002 | 0.012 | 0.0242 | <0.0006 | 0.004 | 0.006 | 0.06 | 0.025 | 0.003 | 0.0202 | <0.05 | 2.3 | 0.012 | 0.006 | 0.0016 | 0.07 | <0.009 | <0.0002 | <0.03 | 2 | 76.87 | 28.71 | 310 | N/S | N/S | N/S | N/S | N/S | 0.025 | N/S | N/S | T/X | N/S | N/S | N/S | N/S | T/X | T/X | T/X | T/X | T/X | 6.8 | N/S
2006-02-15 | 24.93 | 7.4 | 7.1 | 7 | 3 | 4 | 2.8 | 1.11 | N/S | 2.06 | 3.92 | 1.23 | 0.98 | N/S | N/S | N/S | 5 | 56 | N/S | N/S | 0.004 | 0.004 | 0.0019 | 0.006 | 0.0239 | <0.0006 | 0.003 | 0.007 | 0.06 | N/S | 0.002 | 0.0204 | N/S | N/S | 0.011 | <0.003 | 0.0006 | 0.073 | N/S | N/S | N/S | N/S | N/S | N/S | N/S | N/S | N/S | N/S | N/S | N/S | N/S | N/S | N/S | N/S | N/S | N/S | N/S | N/S | N/S | N/S | N/S | N/S | N/S | N/S | N/S
2006-02-16 | 51.93 | 7.4 | 7.1 | 11 | 5 | 5 | 3.1 | 1.27 | N/S | 2.2 | 3.6 | 2.08 | 1.5 | N/S | N/S | N/S | N/S | 57 | N/S | N/S | 0.005 | 0.003 | 0.0018 | 0.009 | 0.0223 | <0.0006 | 0.003 | 0.009 | 0.09 | N/S | 0.002 | 0.0351 | N/S | N/S | 0.012 | 0.003 | <0.0006 | 0.08 | N/S | N/S | N/S | N/S | 76.8 | 28.41 | 309 | N/S | N/S | N/S | N/S | N/S | N/S | N/S | N/S | N/S | N/S | N/S | N/S | N/S | N/S | N/S | N/S | N/S | N/S | N/S | N/S
2006-02-17 | 75.61 | N/S | N/S | N/S | N/S | N/S | N/S | N/S | N/S | N/S | N/S | N/S | N/S | N/S | N/S | N/S | N/S | N/S | N/S | N/S | S/X | 0.004 | 0.0014 | N/S | N/S | N/S | N/S | N/S | N/S | N/S | N/S | N/S | N/S | N/S | N/S | N/S | N/S | N/S | N/S | N/S | N/S | N/S | N/S | N/S | N/S | N/S | N/S | N/S | N/S | N/S | N/S | N/S | N/S | N/S | N/S | N/S | N/S | N/S | N/S | N/S | N/S | N/S | N/S | S/X | S/X
2006-02-18 | 57.56 | N/S | N/S | N/S | N/S | N/S | N/S | N/S | N/S | N/S | N/S | N/S | N/S | N/S | N/S | N/S | N/S | N/S | N/S | N/S | S/X | N/S | N/S | N/S | N/S | N/S | N/S | N/S | N/S | N/S | N/S | N/S | N/S | N/S | N/S | N/S | N/S | N/S | N/S | N/S | N/S | N/S | N/S | N/S | N/S | N/S | N/S | N/S | N/S | N/S | N/S | N/S | N/S | N/S | N/S | N/S | N/S | N/S | N/S | N/S | N/S | N/S | N/S | S/X | S/X
2006-02-19 | 47.28 | 8.9 | 7 | S/X | S/X | S/X | 1.6 | 0.51 | S/X | 1.55 | 4.3 | 0.36 | 0.26 | S/X | S/X | N/S | N/S | 50 | N/S | N/S | 0.004 | N/S | N/S | 0.011 | 0.0278 | <0.0006 | <0.003 | 0.006 | 0.06 | S/X | 0.004 | 0.0144 | N/S | N/S | 0.009 | <0.003 | <0.0006 | 0.041 | S/X | S/X | S/X | N/S | 78.42 | 29.7 | 318 | S/X | S/X | S/X | S/X | S/X | S/X | S/X | S/X | S/X | S/X | S/X | S/X | S/X | S/X | S/X | S/X | S/X | S/X | N/S | S/X
2006-02-20 | 32.33 | 8.3 | 6.9 | N/S | N/S | N/S | 2 | 0.91 | N/S | 1.758 | 2.84 | 0.41 | 0.32 | N/S | N/S | 2.4 | N/S | 51 | N/S | N/S | 0.005 | 0.004 | 0.0009 | 0.011 | 0.0287 | <0.0006 | <0.003 | 0.008 | 0.07 | N/S | 0.01 | 0.0273 | N/S | N/S | 0.012 | <0.003 | <0.0006 | 0.039 | N/S | N/S | N/S | N/S | N/S | N/S | N/S | N/S | N/S | N/S | N/S | N/S | N/S | N/S | N/S | N/S | N/S | N/S | N/S | N/S | N/S | N/S | N/S | N/S | N/S | N/S | 0.118
2006-02-21 | 29.71 | 8.5 | 7 | 7 | 4 | 5 | 1.8 | 0.61 | N/S | 1.552 | 2.87 | 0.38 | 0.26 | 264.5 | 0.8 | N/S | N/S | 54 | 1800 | 94 | 0.006 | 0.008 | 0.0023 | 0.011 | 0.031 | <0.0006 | <0.003 | 0.004 | 0.1 | 0.039 | 0.003 | 0.0302 | <0.05 | N/S | 0.007 | <0.003 | <0.0006 | 0.048 | <0.009 | <0.0002 | <0.03 | 3 | 84.96 | 32.3 | 345 | N/S | N/S | N/S | N/S | N/S | 0.039 | N/S | N/S | T/X | N/S | N/S | N/S | N/S | T/X | T/X | T/X | T/X | T/X | 5.7 | N/S
2006-02-22 | 28.86 | 7.6 | 7.1 | 7 | 4 | 6 | 2 | 0.66 | S/X | 1.551 | 2.66 | 0.4 | 0.26 | S/X | S/X | N/S | 5 | 55 | N/S | N/S | 0.005 | 0.005 | 0.0015 | 0.009 | 0.0307 | <0.0006 | <0.003 | 0.007 | 0.14 | S/X | <0.002 | 0.0308 | S/X | N/S | 0.008 | <0.003 | <0.0006 | 0.054 | S/X | S/X | S/X | N/S | S/X | S/X | S/X | S/X | S/X | S/X | S/X | S/X | S/X | S/X | S/X | S/X | S/X | S/X | S/X | S/X | S/X | S/X | S/X | S/X | S/X | S/X | S/X
2006-02-23 | 27.84 | 8.9 | 7.2 | 5 | 3 | 2 | 2 | 0.79 | S/X | 1.631 | 2.26 | 0.39 | 0.36 | S/X | S/X | N/S | N/S | 55 | N/S | N/S | 0.005 | 0.005 | 0.0011 | 0.013 | 0.0251 | <0.0006 | <0.003 | 0.009 | 0.09 | S/X | 0.003 | 0.0331 | S/X | N/S | 0.013 | <0.003 | 0.0008 | 0.059 | S/X | S/X | S/X | N/S | 79.99 | 30.53 | 325 | S/X | S/X | S/X | S/X | S/X | S/X | S/X | S/X | S/X | S/X | S/X | S/X | S/X | S/X | S/X | S/X | S/X | S/X | S/X | S/X
2006-02-24 | 26.38 | N/S | N/S | S/X | S/X | S/X | S/X | S/X | S/X | S/X | S/X | S/X | S/X | S/X | S/X | N/S | N/S | N/S | N/S | N/S | S/X | 0.004 | 0.0016 | S/X | S/X | S/X | S/X | S/X | S/X | S/X | S/X | S/X | S/X | 11 | S/X | S/X | S/X | S/X | S/X | S/X | S/X | N/S | S/X | S/X | S/X | S/X | S/X | S/X | S/X | S/X | S/X | S/X | S/X | S/X | S/X | S/X | S/X | S/X | S/X | S/X | S/X | S/X | S/X | S/X | S/X
2006-02-25 | 24.9 | N/S | N/S | N/S | N/S | N/S | N/S | N/S | N/S | N/S | N/S | N/S | N/S | N/S | N/S | N/S | N/S | N/S | N/S | N/S | S/X | N/S | N/S | N/S | N/S | N/S | N/S | N/S | N/S | N/S | N/S | N/S | N/S | N/S | N/S | N/S | N/S | N/S | N/S | N/S | N/S | N/S | N/S | N/S | N/S | N/S | N/S | N/S | N/S | N/S | N/S | N/S | N/S | N/S | N/S | N/S | N/S | N/S | N/S | N/S | N/S | N/S | N/S | S/X | S/X
2006-02-26 | 23.73 | 8.8 | 7.2 | N/S | N/S | N/S | 2.7 | 1.63 | N/S | 1.907 | 2.55 | 0.38 | 0.3 | N/S | N/S | N/S | N/S | 54 | N/S | N/S | 0.005 | N/S | N/S | 0.014 | 0.025 | <0.0006 | <0.003 | 0.004 | 0.07 | N/S | <0.002 | 0.0217 | N/S | N/S | 0.013 | 0.005 | <0.0006 | 0.066 | N/S | N/S | N/S | N/S | 78.31 | 29.72 | 318 | N/S | N/S | N/S | N/S | N/S | N/S | N/S | N/S | N/S | N/S | N/S | N/S | N/S | N/S | N/S | N/S | N/S | N/S | N/S | N/S
2006-02-27 | 24.1 | 8.6 | 7.2 | N/S | N/S | N/S | 2.8 | 1.41 | N/S | 1.93 | 2.86 | 0.4 | 0.29 | N/S | N/S | 2.6 | N/S | 55 | N/S | N/S | 0.005 | 0.004 | 0.0012 | 0.014 | 0.0242 | <0.0006 | <0.003 | 0.005 | 0.06 | N/S | <0.002 | 0.0192 | N/S | N/S | 0.014 | 0.007 | <0.0006 | 0.064 | N/S | N/S | N/S | N/S | N/S | N/S | N/S | N/S | N/S | N/S | N/S | N/S | N/S | N/S | N/S | N/S | N/S | N/S | N/S | N/S | N/S | N/S | N/S | N/S | N/S | N/S | T/X
2006-02-28 | 25.16 | 7.9 | 7.1 | 5 | 3 | 2 | 2.5 | 1.18 | N/S | 2.11 | 3.52 | 0.42 | 0.35 | 216 | 1.25 | N/S | N/S | 55 | 500 | 105 | 0.004 | 0.004 | 0.001 | 0.015 | 0.0235 | <0.0006 | <0.003 | 0.004 | 0.06 | 0.051 | <0.002 | 0.0143 | <0.05 | 6.3 | 0.013 | 0.008 | <0.0006 | 0.058 | <0.009 | <0.0002 | <0.03 | 2 | 76.1 | 28.87 | 309 | N/R | N/R | N/R | N/R | N/R | 0.051 | N/R | N/R | T/X | N/R | N/R | N/R | N/R | T/X | T/X | T/X | T/X | T/X | 7.7 | N/S
2006-03-01 | 24.7 | 7.3 | 7.1 | 5 | 3 | <2 | 3.1 | 1.52 | N/S | 2.33 | 3.7 | 0.66 | 0.52 | N/S | N/S | N/S | 6 | 55 | N/S | N/S | 0.004 | 0.005 | 0.0017 | 0.013 | 0.0224 | <0.0006 | <0.003 | 0.004 | 0.06 | N/S | 0.003 | 0.0138 | N/S | N/S | 0.013 | <0.003 | <0.0006 | 0.064 | N/S | N/S | N/S | N/S | N/S | N/S | N/S | N/S | N/S | N/S | N/S | N/S | N/S | N/S | N/S | N/S | N/S | N/S | N/S | N/S | N/S | N/S | N/S | N/S | N/S | N/S | N/S
2006-03-02 | 24.95 | 7.5 | 7.1 | 5 | 4 | <2 | 3.2 | 1.62 | N/S | 2.08 | 3.8 | 0.83 | 0.63 | N/S | N/S | N/S | N/S | 55 | N/S | N/S | 0.004 | 0.004 | 0.0015 | 0.014 | 0.0215 | <0.0006 | <0.003 | 0.004 | 0.05 | N/S | <0.002 | 0.0103 | N/S | N/S | 0.013 | <0.003 | <0.0006 | 0.068 | N/S | N/S | N/S | N/S | 75.52 | 28.86 | 307 | N/S | N/S | N/S | N/S | N/S | N/S | N/S | N/S | N/S | N/S | N/S | N/S | N/S | N/S | N/S | N/S | N/S | N/S | N/S | N/S
2006-03-03 | 23.78 | N/S | N/S | N/S | N/S | N/S | N/S | N/S | N/S | N/S | N/S | N/S | N/S | N/S | N/S | N/S | N/S | N/S | N/S | N/S | N/S | 0.007 | 0.0012 | N/S | N/S | N/S | N/S | N/S | N/S | N/S | N/S | N/S | N/S | N/S | N/S | N/S | N/S | N/S | N/S | N/S | N/S | N/S | N/S | N/S | N/S | N/S | N/S | N/S | N/S | N/S | N/S | N/S | N/S | N/S | N/S | N/S | N/S | N/S | N/S | N/S | N/S | N/S | N/S | N/S | N/S
2006-03-04 | 22.84 | N/S | N/S | N/S | N/S | N/S | N/S | N/S | N/S | N/S | N/S | N/S | N/S | N/S | N/S | N/S | N/S | N/S | N/S | N/S | N/S | N/S | N/S | N/S | N/S | N/S | N/S | N/S | N/S | N/S | N/S | N/S | N/S | N/S | N/S | N/S | N/S | N/S | N/S | N/S | N/S | N/S | N/S | N/S | N/S | N/S | N/S | N/S | N/S | N/S | N/S | N/S | N/S | N/S | N/S | N/S | N/S | N/S | N/S | N/S | N/S | N/S | N/S | N/S | N/S
2006-03-05 | 22.97 | 9.6 | 7.2 | N/S | N/S | N/S | 2.8 | 1.18 | N/S | 1.104 | 4.73 | 0.61 | 0.48 | N/S | N/S | N/S | N/S | 55 | N/S | N/S | 0.003 | N/S | N/S | 0.01 | 0.0211 | <0.0006 | <0.003 | 0.005 | 0.05 | N/S | 0.003 | 0.01 | N/S | N/S | 0.013 | <0.003 | <0.0006 | 0.073 | N/S | N/S | N/S | N/S | 70.23 | 26.1 | 283 | N/S | N/S | N/S | N/S | N/S | N/S | N/S | N/S | N/S | N/S | N/S | N/S | N/S | N/S | N/S | N/S | N/S | N/S | N/S | N/S
2006-03-06 | 26.48 | 8.4 | 7.1 | N/S | N/S | N/S | 2 | 0.74 | N/S | 0.648 | 5.32 | 0.49 | 0.36 | N/S | N/S | 2.7 | N/S | 54 | N/S | N/S | 0.003 | 0.003 | 0.0015 | 0.01 | 0.0198 | <0.0006 | <0.003 | 0.006 | 0.05 | N/S | 0.002 | 0.0103 | N/S | N/S | 0.014 | <0.003 | <0.0006 | 0.065 | N/S | N/S | N/S | N/S | N/S | N/S | N/S | N/S | N/S | N/S | N/S | N/S | N/S | N/S | N/S | N/S | N/S | N/S | N/S | N/S | N/S | N/S | N/S | N/S | N/S | N/S | 0.129
2006-03-07 | 26.96 | 8.9 | 7.2 | 3 | <2 | 2 | 2.1 | 0.49 | N/S | 0.54 | 6.04 | 0.63 | 0.54 | 309 | 1.16 | N/S | N/S | 55 | 2100 | 102 | 0.004 | 0.003 | 0.0009 | 0.008 | 0.0206 | <0.0006 | <0.003 | 0.006 | 0.06 | 0.032 | 0.002 | 0.0067 | <0.05 | 1.7 | 0.015 | <0.003 | <0.0006 | 0.059 | <0.009 | <0.0002 | <0.03 | <2 | 70.32 | 25.92 | 282 | 0.006 | 0.0196 | 0.0013 | <0.002 | 0.01 | 0.032 | <0.002 | 0.0056 | T/X | 0.013 | <0.004 | <0.0003 | 0.051 | <0.004 | <0.0002 | <0.02 | 71.69 | 26.88 | 6.5 | N/S
2006-03-08 | 29.79 | 7.6 | 7.2 | 4 | <2 | 2 | 2.7 | 1 | N/S | 0.308 | 5.84 | 0.84 | 0.63 | N/S | N/S | N/S | 4 | 56 | N/S | N/S | 0.003 | 0.004 | 0.0014 | 0.009 | 0.0207 | <0.0006 | <0.003 | 0.006 | 0.06 | N/S | 0.002 | 0.007 | N/S | N/S | 0.015 | <0.003 | <0.0006 | 0.055 | N/S | N/S | N/S | N/S | N/S | N/S | N/S | N/S | N/S | N/S | N/S | N/S | N/S | N/S | N/S | N/S | N/S | N/S | N/S | N/S | N/S | N/S | N/S | N/S | N/S | N/S | N/S
2006-03-09 | 41.56 | 7.9 | 7.1 | 4 | <2 | 3 | 3.5 | 1.96 | N/S | 0.283 | 5.09 | 1 | 0.77 | N/S | N/S | N/S | N/S | 57 | N/S | N/S | 0.003 | 0.004 | 0.0011 | 0.008 | 0.0209 | <0.0006 | <0.003 | 0.007 | 0.07 | N/S | 0.002 | 0.0098 | N/S | N/S | 0.015 | <0.003 | <0.0006 | 0.054 | N/S | N/S | N/S | N/S | 72.56 | 26.75 | 291 | N/S | N/S | N/S | N/S | N/S | N/S | N/S | N/S | N/S | N/S | N/S | N/S | N/S | N/S | N/S | N/S | N/S | N/S | N/S | N/S
2006-03-10 | 81.07 | N/S | N/S | S/X | S/X | S/X | S/X | S/X | S/X | S/X | S/X | S/X | S/X | S/X | S/X | N/S | N/S | N/S | N/S | N/S | S/X | 0.005 | 0.0011 | S/X | S/X | S/X | S/X | S/X | S/X | S/X | S/X | S/X | S/X | N/S | S/X | S/X | S/X | S/X | S/X | S/X | S/X | N/S | S/X | S/X | S/X | S/X | S/X | S/X | S/X | S/X | S/X | S/X | S/X | S/X | S/X | S/X | S/X | S/X | S/X | S/X | S/X | S/X | S/X | S/X | S/X
2006-03-11 | 56.85 | N/S | N/S | S/X | S/X | S/X | S/X | S/X | S/X | S/X | S/X | S/X | S/X | S/X | S/X | N/S | N/S | N/S | N/S | N/S | S/X | N/S | N/S | S/X | S/X | S/X | S/X | S/X | S/X | S/X | S/X | S/X | S/X | N/S | S/X | S/X | S/X | S/X | S/X | S/X | S/X | N/S | S/X | S/X | S/X | S/X | S/X | S/X | S/X | S/X | S/X | S/X | S/X | S/X | S/X | S/X | S/X | S/X | S/X | S/X | S/X | S/X | S/X | S/X | S/X
2006-03-12 | 56.71 | 8.8 | 7.1 | N/S | N/S | N/S | 1.6 | 0.56 | N/S | 0.328 | 6.2 | 0.36 | 0.26 | N/S | N/S | N/S | N/S | 54 | N/S | N/S | 0.004 | N/S | N/S | 0.014 | 0.0267 | <0.0006 | <0.003 | 0.006 | 0.04 | N/S | <0.002 | 0.008 | N/S | N/S | 0.02 | <0.003 | <0.0006 | 0.035 | N/S | N/S | N/S | N/S | 79.52 | 30.86 | 326 | N/S | N/S | N/S | N/S | N/S | N/S | N/S | N/S | N/S | N/S | N/S | N/S | N/S | N/S | N/S | N/S | N/S | N/S | N/S | N/S
2006-03-13 | 85.03 | 8.1 | 7 | N/S | N/S | N/S | 2 | 0.89 | N/S | 0.386 | 5.72 | 0.5 | 0.4 | N/S | N/S | 2.4 | N/S | 55 | N/S | N/S | 0.004 | 0.003 | 0.0015 | 0.015 | 0.0271 | <0.0006 | <0.003 | 0.005 | 0.05 | N/S | <0.002 | 0.0122 | N/S | N/S | 0.017 | <0.003 | <0.0006 | 0.035 | N/S | N/S | N/S | N/S | N/S | N/S | N/S | N/S | N/S | N/S | N/S | N/S | N/S | N/S | N/S | N/S | N/S | N/S | N/S | N/S | N/S | N/S | N/S | N/S | N/S | N/S | T/X
2006-03-14 | 67.37 | 8.3 | 6.9 | 3 | <2 | 3 | 1.3 | 0.37 | N/S | 0.252 | 5.72 | 0.46 | 0.3 | 218.6 | 0.62 | N/S | N/S | 54 | 6000 | 52 | 0.003 | <0.003 | 0.001 | 0.013 | 0.0254 | <0.0006 | <0.003 | 0.004 | 0.06 | 0.015 | <0.002 | 0.009 | <0.05 | 2.1 | 0.012 | <0.003 | <0.0006 | 0.028 | <0.009 | <0.0002 | <0.03 | <2 | 72.49 | 28.31 | 298 | N/S | N/S | N/S | N/S | N/S | 0.015 | N/S | N/S | T/X | N/S | N/S | N/S | N/S | T/X | T/X | T/X | T/X | T/X | 4 | N/S
2006-03-15 | 52.02 | 9.3 | 7.2 | 2 | <2 | <2 | 1.3 | 0.33 | N/S | 0.167 | 6.52 | 0.44 | 0.35 | N/S | N/S | N/S | 2 | 53 | N/S | N/S | 0.004 | <0.003 | 0.0006 | 0.008 | 0.0287 | <0.0006 | <0.003 | 0.007 | 0.04 | N/S | 0.003 | 0.008 | N/S | N/S | 0.011 | 0.007 | <0.0006 | 0.028 | N/S | N/S | N/S | N/S | N/S | N/S | N/S | N/S | N/S | N/S | N/S | N/S | N/S | N/S | N/S | N/S | N/S | N/S | N/S | N/S | N/S | N/S | N/S | N/S | N/S | N/S | N/S
2006-03-16 | 45.85 | 7.9 | 7.2 | 2 | <2 | <2 | 1.4 | 0.34 | N/S | 0.221 | 6.87 | 0.45 | 0.39 | N/S | N/S | N/S | N/S | 55 | N/S | N/S | 0.004 | <0.003 | 0.0012 | 0.013 | 0.0312 | <0.0006 | <0.003 | 0.006 | 0.04 | N/S | 0.004 | 0.0085 | N/S | N/S | 0.011 | 0.004 | <0.0006 | 0.035 | N/S | N/S | N/S | N/S | 87.15 | 34.96 | 362 | N/S | N/S | N/S | N/S | N/S | N/S | N/S | N/S | N/S | N/S | N/S | N/S | N/S | N/S | N/S | N/S | N/S | N/S | N/S | N/S
2006-03-17 | 36.06 | N/S | N/S | N/S | N/S | N/S | N/S | N/S | N/S | N/S | N/S | N/S | N/S | N/S | N/S | N/S | N/S | N/S | N/S | N/S | N/S | <0.003 | 0.0011 | N/S | N/S | N/S | N/S | N/S | N/S | N/S | N/S | N/S | N/S | N/S | N/S | N/S | N/S | N/S | N/S | N/S | N/S | N/S | N/S | N/S | N/S | N/S | N/S | N/S | N/S | N/S | N/S | N/S | N/S | N/S | N/S | N/S | N/S | N/S | N/S | N/S | N/S | N/S | N/S | N/S | N/S
2006-03-18 | 37.94 | N/S | N/S | N/S | N/S | N/S | N/S | N/S | N/S | N/S | N/S | N/S | N/S | N/S | N/S | N/S | N/S | N/S | N/S | N/S | N/S | N/S | N/S | N/S | N/S | N/S | N/S | N/S | N/S | N/S | N/S | N/S | N/S | N/S | N/S | N/S | N/S | N/S | N/S | N/S | N/S | N/S | N/S | N/S | N/S | N/S | N/S | N/S | N/S | N/S | N/S | N/S | N/S | N/S | N/S | N/S | N/S | N/S | N/S | N/S | N/S | N/S | N/S | N/S | N/S
2006-03-19 | 32.71 | 8.1 | 7 | N/S | N/S | N/S | 1.5 | 0.54 | N/S | 0.355 | 3.18 | 0.51 | 0.4 | N/S | N/S | N/S | N/S | 58 | N/S | N/S | 0.003 | N/S | N/S | 0.011 | 0.0284 | <0.0006 | <0.003 | 0.003 | 0.04 | N/S | <0.002 | 0.0302 | N/S | N/S | 0.01 | 0.003 | <0.0006 | 0.044 | N/S | N/S | N/S | N/S | 89.62 | 34.63 | 366 | N/S | N/S | N/S | N/S | N/S | N/S | N/S | N/S | N/S | N/S | N/S | N/S | N/S | N/S | N/S | N/S | N/S | N/S | N/S | N/S
2006-03-20 | 33.02 | 7 | 7 | N/S | N/S | N/S | 2 | 0.81 | N/S | 0.413 | 3.28 | 0.55 | 0.44 | N/S | N/S | 2.4 | N/S | 54 | N/S | N/S | 0.003 | 0.003 | 0.002 | 0.014 | 0.0278 | <0.0006 | <0.003 | 0.004 | 0.05 | N/S | 0.002 | 0.0335 | N/S | N/S | 0.01 | 0.012 | <0.0006 | 0.045 | N/S | N/S | N/S | N/S | N/S | N/S | N/S | N/S | N/S | N/S | N/S | N/S | N/S | N/S | N/S | N/S | N/S | N/S | N/S | N/S | N/S | N/S | N/S | N/S | N/S | N/S | 0.113
2006-03-21 | 30.54 | 7.7 | 7.1 | 4 | <2 | <2 | 2 | 0.61 | N/S | 0.418 | 2.9 | 0.41 | 0.26 | 253.9 | 0.93 | N/S | N/S | 52 | 2700 | 102 | 0.003 | <0.003 | 0.0009 | 0.016 | 0.029 | <0.0006 | <0.003 | 0.003 | 0.05 | 0.028 | <0.002 | 0.0264 | <0.05 | 35 | 0.01 | 0.008 | <0.0006 | 0.044 | <0.009 | <0.0002 | <0.03 | <2 | 90.45 | 34.93 | 370 | N/S | N/S | N/S | N/S | N/S | 0.028 | N/S | N/S | T/X | N/S | N/S | N/S | N/S | T/X | T/X | T/X | T/X | T/X | 5.2 | N/S
2006-03-22 | 28.89 | 8 | 7.1 | 4 | <2 | 2 | 2.2 | 1.01 | N/S | 0.451 | 2.66 | 0.41 | 0.32 | N/S | N/S | N/S | 6 | 55 | N/S | N/S | 0.003 | 0.003 | 0.0012 | 0.015 | 0.0297 | <0.0006 | <0.003 | 0.003 | 0.05 | N/S | 0.002 | 0.0312 | N/S | N/S | 0.01 | 0.005 | <0.0006 | 0.047 | N/S | N/S | N/S | N/S | N/S | N/S | N/S | N/S | N/S | N/S | N/S | N/S | N/S | N/S | N/S | N/S | N/S | N/S | N/S | N/S | N/S | N/S | N/S | N/S | N/S | N/S | N/S
2006-03-23 | 27.12 | 8 | 7 | 9 | 6 | <2 | 2.1 | 0.98 | N/S | 0.459 | 2.74 | 0.36 | 0.29 | N/S | N/S | N/S | N/S | 59 | N/S | N/S | 0.003 | 0.003 | 0.0015 | 0.013 | 0.0291 | <0.0006 | <0.003 | 0.003 | 0.04 | N/S | 0.002 | 0.031 | N/S | N/S | 0.01 | <0.003 | <0.0006 | 0.048 | N/S | N/S | N/S | N/S | 90.83 | 34.82 | 370 | N/S | N/S | N/S | N/S | N/S | N/S | N/S | N/S | N/S | N/S | N/S | N/S | N/S | N/S | N/S | N/S | N/S | N/S | N/S | N/S
2006-03-24 | 23.13 | N/S | N/S | N/S | N/S | N/S | N/S | N/S | N/S | N/S | N/S | N/S | N/S | N/S | N/S | N/S | N/S | N/S | N/S | N/S | N/S | 0.003 | 0.0018 | N/S | N/S | N/S | N/S | N/S | N/S | N/S | N/S | N/S | N/S | N/S | N/S | N/S | N/S | N/S | N/S | N/S | N/S | N/S | N/S | N/S | N/S | N/S | N/S | N/S | N/S | N/S | N/S | N/S | N/S | N/S | N/S | N/S | N/S | N/S | N/S | N/S | N/S | N/S | N/S | N/S | N/S
2006-03-25 | 26.19 | N/S | N/S | N/S | N/S | N/S | N/S | N/S | N/S | N/S | N/S | N/S | N/S | N/S | N/S | N/S | N/S | N/S | N/S | N/S | N/S | N/S | N/S | N/S | N/S | N/S | N/S | N/S | N/S | N/S | N/S | N/S | N/S | N/S | N/S | N/S | N/S | N/S | N/S | N/S | N/S | N/S | N/S | N/S | N/S | N/S | N/S | N/S | N/S | N/S | N/S | N/S | N/S | N/S | N/S | N/S | N/S | N/S | N/S | N/S | N/S | N/S | N/S | N/S | N/S
2006-03-26 | 20.83 | 8.1 | 7 | N/S | N/S | N/S | 1.8 | 0.67 | N/S | 0.327 | 4.6 | 0.32 | 0.26 | N/S | N/S | N/S | N/S | 59 | N/S | N/S | 0.003 | N/S | N/S | 0.008 | 0.0276 | 0.0008 | <0.003 | 0.005 | 0.05 | N/S | 0.002 | 0.0216 | N/S | N/S | 0.014 | <0.003 | <0.0006 | 0.056 | N/S | N/S | N/S | N/S | 79.04 | 30.52 | 323 | N/S | N/S | N/S | N/S | N/S | N/S | N/S | N/S | N/S | N/S | N/S | N/S | N/S | N/S | N/S | N/S | N/S | N/S | N/S | N/S
2006-03-27 | 22.02 | 7.2 | 7 | N/S | N/S | N/S | 1.8 | 0.4 | N/S | 0.216 | 5.7 | 0.41 | 0.31 | N/S | N/S | 3.1 | N/S | 54 | N/S | N/S | 0.003 | 0.003 | 0.0019 | 0.01 | 0.0274 | 0.0007 | <0.003 | 0.004 | 0.05 | N/S | 0.005 | 0.017 | N/S | N/S | 0.017 | <0.003 | <0.0006 | 0.054 | N/S | N/S | N/S | N/S | N/S | N/S | N/S | N/S | N/S | N/S | N/S | N/S | N/S | N/S | N/S | N/S | N/S | N/S | N/S | N/S | N/S | N/S | N/S | N/S | N/S | N/S | T/X
2006-03-28 | 27.47 | 7.9 | 7.2 | 6 | 5 | <2 | 1.7 | 0.24 | N/S | 0.116 | 6.7 | 0.56 | 0.43 | 238.8 | 1 | N/S | N/S | 55 | 600 | 116 | 0.003 | <0.003 | <0.0004 | 0.009 | 0.0263 | 0.0007 | <0.003 | 0.004 | 0.05 | 0.023 | 0.002 | 0.012 | 0.07 | 1.7 | 0.018 | <0.003 | <0.0006 | 0.053 | <0.009 | <0.0002 | <0.03 | <2 | 78.72 | 30.09 | 320 | N/R | N/R | N/R | N/R | N/R | 0.023 | N/R | N/R | T/X | N/R | N/R | N/R | N/R | T/X | T/X | T/X | T/X | T/X | 6.9 | N/S
2006-03-29 | 27.14 | 7.6 | 7.1 | 6 | 5 | 3 | 1.7 | 0.25 | N/S | 0.109 | 8.18 | 0.85 | 0.61 | N/S | N/S | N/S | 2 | 56 | N/S | N/S | 0.003 | <0.003 | <0.0004 | 0.012 | 0.0252 | 0.002 | <0.003 | 0.004 | 0.05 | N/S | 0.002 | 0.0118 | N/S | N/S | 0.016 | <0.003 | <0.0006 | 0.056 | N/S | N/S | N/S | N/S | N/S | N/S | N/S | N/S | N/S | N/S | N/S | N/S | N/S | N/S | N/S | N/S | N/S | N/S | N/S | N/S | N/S | N/S | N/S | N/S | N/S | N/S | N/S
2006-03-30 | 27.27 | 7.5 | 7 | 6 | 4 | 3 | 1.6 | 0.25 | N/S | 0.136 | 8.44 | 1.21 | 0.99 | N/S | N/S | N/S | N/S | 56 | N/S | N/S | 0.003 | 0.005 | 0.0011 | 0.01 | 0.0241 | 0.0021 | <0.003 | 0.004 | 0.05 | N/S | 0.004 | 0.0135 | N/S | N/S | 0.016 | <0.003 | <0.0006 | 0.057 | N/S | N/S | N/S | N/S | 81.81 | 31.46 | 334 | N/S | N/S | N/S | N/S | N/S | N/S | N/S | N/S | N/S | N/S | N/S | N/S | N/S | N/S | N/S | N/S | N/S | N/S | N/S | N/S
2006-03-31 | 28.82 | N/S | N/S | N/S | N/S | N/S | N/S | N/S | N/S | N/S | N/S | N/S | N/S | N/S | N/S | N/S | N/S | N/S | N/S | N/S | N/S | 0.003 | <0.0004 | N/S | N/S | N/S | N/S | N/S | N/S | N/S | N/S | N/S | N/S | N/S | N/S | N/S | N/S | N/S | N/S | N/S | N/S | N/S | N/S | N/S | N/S | N/S | N/S | N/S | N/S | N/S | N/S | N/S | N/S | N/S | N/S | N/S | N/S | N/S | N/S | N/S | N/S | N/S | N/S | N/S | N/S
2006-04-01 | 28.28 | N/S | N/S | S/X | S/X | S/X | S/X | S/X | S/X | S/X | S/X | S/X | S/X | S/X | S/X | N/S | N/S | N/S | N/S | N/S | S/X | N/S | N/S | S/X | S/X | S/X | S/X | S/X | S/X | S/X | S/X | S/X | S/X | N/S | S/X | S/X | S/X | S/X | S/X | S/X | S/X | N/S | S/X | S/X | S/X | S/X | S/X | S/X | S/X | S/X | S/X | S/X | S/X | S/X | S/X | S/X | S/X | S/X | S/X | S/X | S/X | S/X | S/X | S/X | S/X
2006-04-02 | 26.77 | 6.5 | 7 | N/S | N/S | N/S | 1.6 | 0.33 | N/S | 0.362 | 3.63 | 0.66 | 0.48 | N/S | N/S | N/S | N/S | 56 | N/S | N/S | 0.004 | N/S | N/S | 0.017 | 0.0249 | <0.0006 | <0.003 | 0.004 | 0.07 | N/S | <0.002 | 0.0293 | N/S | N/S | 0.016 | <0.003 | <0.0006 | 0.063 | N/S | N/S | N/S | N/S | 79.72 | 30.35 | 324 | N/S | N/S | N/S | N/S | N/S | N/S | N/S | N/S | N/S | N/S | N/S | N/S | N/S | N/S | N/S | N/S | N/S | N/S | N/S | N/S
2006-04-03 | 48.61 | 8.3 | 7.1 | N/S | N/S | N/S | 1.8 | 0.41 | N/S | 0.405 | 3.61 | 0.52 | 0.41 | N/S | N/S | 2.4 | N/S | 58 | N/S | N/S | 0.003 | 0.003 | 0.0006 | 0.017 | 0.0236 | <0.0006 | <0.003 | 0.004 | 0.05 | N/S | <0.002 | 0.0283 | N/S | N/S | 0.013 | <0.003 | <0.0006 | 0.056 | N/S | N/S | N/S | N/S | N/S | N/S | N/S | N/S | N/S | N/S | N/S | N/S | N/S | N/S | N/S | N/S | N/S | N/S | N/S | N/S | N/S | N/S | N/S | N/S | N/S | N/S | 0.121
2006-04-04 | 55.21 | 8.3 | 6.9 | 6 | 4 | 3 | 1.7 | 0.55 | N/S | 0.316 | 3.89 | 0.51 | 0.41 | 212.9 | 0.88 | N/S | N/S | 57 | 2700 | 76 | 0.003 | <0.003 | 0.0009 | 0.014 | 0.0212 | <0.0006 | <0.003 | 0.005 | 0.06 | 0.026 | <0.002 | 0.0258 | <0.05 | 5 | 0.01 | <0.003 | <0.0006 | 0.053 | <0.009 | <0.0002 | <0.03 | <2 | 67.97 | 25.64 | 275 | 0.016 | 0.0202 | 0.0008 | <0.002 | 0.006 | 0.026 | 0.002 | 0.0231 | T/X | 0.01 | <0.004 | <0.0003 | 0.045 | <0.004 | <0.0002 | <0.02 | 66.73 | 25.61 | 6.3 | N/S
2006-04-05 | 54.08 | 8.7 | 6.9 | 5 | 4 | 3 | 1.4 | 0.29 | N/S | 0.239 | 5 | 0.51 | 0.45 | N/S | N/S | N/S | 4 | 58 | N/S | N/S | <0.003 | <0.003 | 0.0004 | 0.013 | 0.0214 | <0.0006 | <0.003 | 0.007 | 0.07 | N/S | 0.003 | 0.0167 | N/S | N/S | 0.013 | <0.003 | <0.0006 | 0.042 | N/S | N/S | N/S | N/S | N/S | N/S | N/S | N/S | N/S | N/S | N/S | N/S | N/S | N/S | N/S | N/S | N/S | N/S | N/S | N/S | N/S | N/S | N/S | N/S | N/S | N/S | N/S
2006-04-06 | 50.53 | 8.2 | 7 | 6 | 3 | 2 | 1.4 | 0.68 | N/S | 0.392 | 4.49 | 0.78 | 0.7 | N/S | N/S | N/S | N/S | 58 | N/S | N/S | <0.003 | 0.003 | 0.0014 | 0.014 | 0.0245 | <0.0006 | <0.003 | 0.006 | 0.05 | N/S | <0.002 | 0.0198 | N/S | N/S | 0.009 | <0.003 | <0.0006 | 0.044 | N/S | N/S | N/S | N/S | 80.66 | 32.27 | 334 | N/S | N/S | N/S | N/S | N/S | N/S | N/S | N/S | N/S | N/S | N/S | N/S | N/S | N/S | N/S | N/S | N/S | N/S | N/S | N/S
2006-04-07 | 35.51 | 7.8 | 7 | S/X | S/X | S/X | S/X | S/X | S/X | S/X | S/X | S/X | S/X | S/X | S/X | N/S | N/S | N/S | N/S | N/S | S/X | 0.003 | 0.0009 | S/X | S/X | S/X | S/X | S/X | S/X | S/X | S/X | S/X | S/X | N/S | S/X | S/X | S/X | S/X | S/X | S/X | S/X | N/S | S/X | S/X | S/X | S/X | S/X | S/X | S/X | S/X | S/X | S/X | S/X | S/X | S/X | S/X | S/X | S/X | S/X | S/X | S/X | S/X | S/X | S/X | S/X
2006-04-08 | 35.59 | N/S | N/S | S/X | S/X | S/X | S/X | S/X | S/X | S/X | S/X | S/X | S/X | S/X | S/X | N/S | N/S | N/S | N/S | N/S | S/X | N/S | N/S | S/X | S/X | S/X | S/X | S/X | S/X | S/X | S/X | S/X | S/X | N/S | S/X | S/X | S/X | S/X | S/X | S/X | S/X | N/S | S/X | S/X | S/X | S/X | S/X | S/X | S/X | S/X | S/X | S/X | S/X | S/X | S/X | S/X | S/X | S/X | S/X | S/X | S/X | S/X | S/X | S/X | S/X
2006-04-09 | 29.31 | 9.4 | 7.2 | N/S | N/S | N/S | 1 | 0.36 | N/S | 0.28 | 4.25 | 0.73 | 0.55 | N/S | N/S | N/S | N/S | 58 | N/S | N/S | 0.003 | N/S | N/S | 0.016 | 0.0252 | 0.0006 | <0.003 | 0.006 | 0.05 | N/S | <0.002 | 0.0193 | N/S | N/S | 0.009 | 0.009 | <0.0006 | 0.049 | N/S | N/S | N/S | N/S | 84.57 | 33.23 | 348 | N/S | N/S | N/S | N/S | N/S | N/S | N/S | N/S | N/S | N/S | N/S | N/S | N/S | N/S | N/S | N/S | N/S | N/S | N/S | N/S
2006-04-10 | 30.46 | 8.4 | 7.1 | N/S | N/S | N/S | 1.3 | 0.33 | N/S | 0.306 | 4.21 | 0.76 | 0.56 | N/S | N/S | 2.7 | N/S | 58 | N/S | N/S | 0.003 | 0.004 | 0.002 | 0.019 | 0.0243 | 0.0006 | <0.003 | 0.005 | 0.05 | N/S | <0.002 | 0.0219 | N/S | N/S | 0.009 | 0.009 | <0.0006 | 0.051 | N/S | N/S | N/S | N/S | N/S | N/S | N/S | N/S | N/S | N/S | N/S | N/S | N/S | N/S | N/S | N/S | N/S | N/S | N/S | N/S | N/S | N/S | N/S | N/S | N/S | N/S | N/R
2006-04-11 | 30.83 | 8.4 | 7.3 | 5 | 3 | 3 | 1.3 | 0.25 | N/S | 0.349 | 4.28 | 0.7 | 0.49 | 233 | 0.88 | N/S | N/S | 59 | 4000 | 101 | 0.004 | 0.003 | 0.0017 | 0.017 | 0.0241 | <0.0006 | <0.003 | 0.005 | 0.05 | 0.032 | <0.002 | 0.0205 | <0.05 | 2.7 | 0.009 | 0.006 | <0.0006 | 0.056 | <0.009 | <0.0002 | <0.03 | <2 | 83.98 | 33.35 | 347 | N/R | N/R | N/R | N/R | N/R | 0.032 | N/R | N/R | T/X | N/R | N/R | N/R | N/R | T/X | T/X | T/X | T/X | T/X | 7.1 | N/S
2006-04-12 | 29.8 | 7.6 | 7.3 | 6 | 4 | 2 | 1.4 | 0.5 | N/S | 0.402 | 4.55 | 0.67 | 0.63 | N/S | N/S | N/S | 4 | 59 | N/S | N/S | 0.004 | 0.003 | 0.0014 | 0.013 | 0.0239 | <0.0006 | <0.003 | 0.014 | 0.05 | N/S | 0.003 | 0.0204 | N/S | N/S | 0.008 | <0.003 | <0.0006 | 0.058 | N/S | N/S | N/S | N/S | N/S | N/S | N/S | N/S | N/S | N/S | N/S | N/S | N/S | N/S | N/S | N/S | N/S | N/S | N/S | N/S | N/S | N/S | N/S | N/S | N/S | N/S | N/S
2006-04-13 | 28.69 | 7.8 | 7.2 | 7 | 4 | 4 | 1.9 | 0.5 | N/S | 0.4 | 4.78 | 0.92 | 0.69 | N/S | N/S | N/S | N/S | 60 | N/S | N/S | 0.003 | 0.003 | 0.0015 | 0.014 | 0.0236 | <0.0006 | <0.003 | 0.008 | 0.06 | N/S | 0.005 | 0.0223 | N/S | N/S | 0.009 | <0.003 | <0.0006 | 0.062 | N/S | N/S | N/S | N/S | 84.69 | 33.25 | 348 | N/S | N/S | N/S | N/S | N/S | N/S | N/S | N/S | N/S | N/S | N/S | N/S | N/S | N/S | N/S | N/S | N/S | N/S | N/S | N/S
2006-04-14 | 30.14 | N/S | N/S | N/S | N/S | N/S | N/S | N/S | N/S | N/S | N/S | N/S | N/S | N/S | N/S | N/S | N/S | N/S | N/S | N/S | N/S | 0.004 | 0.0014 | N/S | N/S | N/S | N/S | N/S | N/S | N/S | N/S | N/S | N/S | N/S | N/S | N/S | N/S | N/S | N/S | N/S | N/S | N/S | N/S | N/S | N/S | N/S | N/S | N/S | N/S | N/S | N/S | N/S | N/S | N/S | N/S | N/S | N/S | N/S | N/S | N/S | N/S | N/S | N/S | N/S | N/S
2006-04-15 | 28.49 | N/S | N/S | N/S | N/S | N/S | N/S | N/S | N/S | N/S | N/S | N/S | N/S | N/S | N/S | N/S | N/S | N/S | N/S | N/S | N/S | N/S | N/S | N/S | N/S | N/S | N/S | N/S | N/S | N/S | N/S | N/S | N/S | N/S | N/S | N/S | N/S | N/S | N/S | N/S | N/S | N/S | N/S | N/S | N/S | N/S | N/S | N/S | N/S | N/S | N/S | N/S | N/S | N/S | N/S | N/S | N/S | N/S | N/S | N/S | N/S | N/S | N/S | N/S | N/S
2006-04-16 | 32.89 | 8.1 | 7.2 | N/S | N/S | N/S | 2.2 | 0.77 | N/S | 0.381 | 4.88 | 0.65 | 0.46 | N/S | N/S | N/S | N/S | 60 | N/S | N/S | 0.004 | N/S | N/S | 0.016 | 0.0228 | 0.0007 | <0.003 | 0.006 | 0.08 | N/S | <0.002 | 0.0269 | N/S | N/S | 0.011 | 0.005 | <0.0006 | 0.06 | N/S | N/S | N/S | N/S | 79.58 | 30.3 | 323 | N/S | N/S | N/S | N/S | N/S | N/S | N/S | N/S | N/S | N/S | N/S | N/S | N/S | N/S | N/S | N/S | N/S | N/S | N/S | N/S
2006-04-17 | 58.38 | 7.8 | 6.8 | N/S | N/S | N/S | 1.8 | 0.65 | N/S | 0.323 | 5.39 | 0.74 | 0.45 | N/S | N/S | 2.4 | N/S | 59 | N/S | N/S | 0.003 | 0.003 | 0.0018 | 0.01 | 0.0213 | 0.0009 | <0.003 | 0.006 | 0.08 | N/S | <0.002 | 0.0208 | N/S | N/S | 0.008 | <0.003 | <0.0006 | 0.05 | N/S | N/S | N/S | N/S | N/S | N/S | N/S | N/S | N/S | N/S | N/S | N/S | N/S | N/S | N/S | N/S | N/S | N/S | N/S | N/S | N/S | N/S | N/S | N/S | N/S | N/S | 0.144
2006-04-18 | 42.57 | 7.8 | 7.1 | 5 | 2 | 3 | 1.5 | 0.47 | N/S | 0.23 | 4.68 | 0.75 | 0.57 | 173.1 | 0.65 | N/S | N/S | 59 | 4500 | 75 | <0.003 | <0.003 | 0.0015 | 0.012 | 0.0183 | 0.0009 | <0.003 | 0.006 | 0.08 | 0.03 | 0.003 | 0.0166 | <0.05 | 2.6 | 0.009 | <0.003 | <0.0006 | 0.032 | <0.009 | <0.0002 | <0.03 | <2 | 62.85 | 23.92 | 255 | N/R | N/R | N/R | N/R | N/R | 0.03 | N/R | N/R | T/X | N/R | N/R | N/R | N/R | T/X | T/X | T/X | T/X | T/X | 5.6 | N/S
2006-04-19 | 35.56 | 7.7 | 7 | 5 | 2 | 3 | 1.7 | 0.48 | N/S | 0.265 | 4.25 | 0.76 | 0.53 | N/S | N/S | N/S | 4 | 59 | N/S | N/S | 0.003 | <0.003 | 0.0017 | 0.01 | 0.021 | 0.0008 | <0.003 | 0.005 | 0.07 | N/S | 0.003 | 0.0174 | N/S | N/S | 0.008 | <0.003 | 0.0007 | 0.037 | N/S | N/S | N/S | N/S | N/S | N/S | N/S | N/S | N/S | N/S | N/S | N/S | N/S | N/S | N/S | N/S | N/S | N/S | N/S | N/S | N/S | N/S | N/S | N/S | N/S | N/S | N/S
2006-04-20 | 31.65 | 8.1 | 7 | 5 | 2 | 3 | 1.7 | 0.44 | N/S | 0.261 | 4.15 | 0.71 | 0.55 | N/S | N/S | N/S | N/S | 60 | N/S | N/S | 0.003 | <0.003 | 0.0011 | 0.012 | 0.0233 | 0.0009 | <0.003 | 0.005 | 0.09 | N/S | 0.003 | 0.0187 | N/S | N/S | 0.008 | <0.003 | <0.0006 | 0.042 | N/S | N/S | N/S | N/S | 79.07 | 31.06 | 325 | N/S | N/S | N/S | N/S | N/S | N/S | N/S | N/S | N/S | N/S | N/S | N/S | N/S | N/S | N/S | N/S | N/S | N/S | N/S | N/S
2006-04-21 | 30.36 | N/S | N/S | N/S | N/S | N/S | N/S | N/S | N/S | N/S | N/S | N/S | N/S | N/S | N/S | N/S | N/S | N/S | N/S | N/S | N/S | 0.003 | 0.0018 | N/S | N/S | N/S | N/S | N/S | N/S | N/S | N/S | N/S | N/S | N/S | N/S | N/S | N/S | N/S | N/S | N/S | N/S | N/S | N/S | N/S | N/S | N/S | N/S | N/S | N/S | N/S | N/S | N/S | N/S | N/S | N/S | N/S | N/S | N/S | N/S | N/S | N/S | N/S | N/S | N/S | N/S
2006-04-22 | 31.76 | N/S | N/S | N/S | N/S | N/S | N/S | N/S | N/S | N/S | N/S | N/S | N/S | N/S | N/S | N/S | N/S | N/S | N/S | N/S | N/S | N/S | N/S | N/S | N/S | N/S | N/S | N/S | N/S | N/S | N/S | N/S | N/S | N/S | N/S | N/S | N/S | N/S | N/S | N/S | N/S | N/S | N/S | N/S | N/S | N/S | N/S | N/S | N/S | N/S | N/S | N/S | N/S | N/S | N/S | N/S | N/S | N/S | N/S | N/S | N/S | N/S | N/S | N/S | N/S
2006-04-23 | 26.84 | 8 | 7.2 | N/S | N/S | N/S | 1.8 | 0.37 | N/S | 0.357 | 3.4 | 0.61 | 0.41 | N/S | N/S | N/S | N/S | 60 | N/S | N/S | 0.003 | N/S | N/S | 0.012 | 0.0226 | 0.0009 | <0.003 | 0.005 | 0.07 | N/S | 0.002 | 0.0257 | N/S | N/S | 0.01 | <0.003 | <0.0006 | 0.052 | N/S | N/S | N/S | N/S | 78.86 | 30.81 | 324 | N/S | N/S | N/S | N/S | N/S | N/S | N/S | N/S | N/S | N/S | N/S | N/S | N/S | N/S | N/S | N/S | N/S | N/S | N/S | N/S
2006-04-24 | 28.31 | 8 | 7 | N/S | N/S | N/S | 1.9 | 0.39 | N/S | 0.328 | 3.64 | 0.47 | 0.31 | N/S | N/S | 2.5 | N/S | 60 | N/S | N/S | 0.003 | 0.003 | 0.0016 | 0.011 | 0.0236 | 0.0007 | <0.003 | 0.004 | 0.08 | N/S | <0.002 | 0.0224 | N/S | N/S | 0.011 | <0.003 | <0.0006 | 0.055 | N/S | N/S | N/S | N/S | N/S | N/S | N/S | N/S | N/S | N/S | N/S | N/S | N/S | N/S | N/S | N/S | N/S | N/S | N/S | N/S | N/S | N/S | N/S | N/S | N/S | N/S | N/R
2006-04-25 | 30.16 | 8.6 | 7.2 | 5 | 3 | 3 | 2.2 | 0.4 | N/S | 0.353 | 4.71 | 0.4 | 0.24 | 223.2 | 1.01 | N/S | N/S | 58 | 580 | 98 | 0.005 | 0.003 | 0.0014 | 0.014 | 0.0242 | 0.0006 | <0.003 | 0.004 | 0.08 | 0.014 | <0.002 | 0.0193 | <0.05 | 2.09 | 0.01 | <0.003 | <0.0006 | 0.054 | <0.009 | <0.0002 | <0.03 | <2 | 78.89 | 30.44 | 322 | N/R | N/R | N/R | N/R | N/R | 0.014 | N/R | N/R | T/X | N/R | N/R | N/R | N/R | T/X | T/X | T/X | T/X | T/X | 7.8 | N/S
2006-04-26 | 29.05 | 8.1 | 7.2 | 5 | 3 | 3 | 2.3 | 0.49 | N/S | 0.317 | 5.39 | 0.44 | 0.32 | N/S | N/S | N/S | 4 | 56 | N/S | N/S | 0.003 | 0.004 | 0.0008 | 0.017 | 0.0236 | 0.0008 | <0.003 | 0.005 | 0.07 | N/S | <0.002 | 0.0186 | N/S | N/S | 0.011 | 0.005 | <0.0006 | 0.066 | N/S | N/S | N/S | N/S | N/S | N/S | N/S | N/S | N/S | N/S | N/S | N/S | N/S | N/S | N/S | N/S | N/S | N/S | N/S | N/S | N/S | N/S | N/S | N/S | N/S | N/S | N/S
2006-04-27 | 27.87 | 8.5 | 7.3 | 6 | 4 | 3 | 2.4 | 0.43 | N/S | 0.287 | 5.48 | 0.62 | 0.41 | N/S | N/S | N/S | N/S | 57 | N/S | N/S | 0.004 | 0.004 | 0.0011 | 0.016 | 0.022 | 0.0007 | <0.003 | 0.005 | 0.08 | N/S | 0.004 | 0.0209 | N/S | N/S | 0.011 | <0.003 | <0.0006 | 0.064 | N/S | N/S | N/S | N/S | 75.86 | 29.16 | 309 | N/S | N/S | N/S | N/S | N/S | N/S | N/S | N/S | N/S | N/S | N/S | N/S | N/S | N/S | N/S | N/S | N/S | N/S | N/S | N/S
2006-04-28 | 27.71 | N/S | N/S | N/S | N/S | N/S | N/S | N/S | N/S | N/S | N/S | N/S | N/S | N/S | N/S | N/S | N/S | N/S | N/S | N/S | N/S | 0.004 | 0.0013 | N/S | N/S | N/S | N/S | N/S | N/S | N/S | N/S | N/S | N/S | N/S | N/S | N/S | N/S | N/S | N/S | N/S | N/S | N/S | N/S | N/S | N/S | N/S | N/S | N/S | N/S | N/S | N/S | N/S | N/S | N/S | N/S | N/S | N/S | N/S | N/S | N/S | N/S | N/S | N/S | N/S | N/S
2006-04-29 | 25.78 | N/S | N/S | N/S | N/S | N/S | N/S | N/S | N/S | N/S | N/S | N/S | N/S | N/S | N/S | N/S | N/S | N/S | N/S | N/S | N/S | N/S | N/S | N/S | N/S | N/S | N/S | N/S | N/S | N/S | N/S | N/S | N/S | N/S | N/S | N/S | N/S | N/S | N/S | N/S | N/S | N/S | N/S | N/S | N/S | N/S | N/S | N/S | N/S | N/S | N/S | N/S | N/S | N/S | N/S | N/S | N/S | N/S | N/S | N/S | N/S | N/S | N/S | N/S | N/S
2006-04-30 | 55.41 | 8.1 | 7.2 | N/S | N/S | N/S | 1.8 | 0.55 | N/S | 0.39 | 4.87 | 0.63 | 0.51 | N/S | N/S | N/S | N/S | 61 | N/S | N/S | 0.003 | N/S | N/S | 0.013 | 0.0201 | <0.0006 | <0.003 | 0.005 | 0.08 | N/S | <0.002 | 0.0368 | N/S | N/S | 0.017 | <0.003 | <0.0006 | 0.06 | N/S | N/S | N/S | N/S | 71.89 | 27.23 | 292 | N/S | N/S | N/S | N/S | N/S | N/S | N/S | N/S | N/S | N/S | N/S | N/S | N/S | N/S | N/S | N/S | N/S | N/S | N/S | N/S
2006-05-01 | 62.66 | 6.7 | 6.8 | N/S | N/S | N/S | 2.3 | 0.7 | N/S | 0.332 | 3.3 | 0.37 | 0.25 | N/S | N/S | 3.8 | N/S | 60 | 10 | N/S | 0.003 | 0.003 | 0.0013 | 0.011 | 0.0176 | <0.0006 | <0.003 | 0.004 | 0.07 | N/S | 0.004 | 0.0325 | N/S | N/S | 0.01 | <0.003 | <0.0006 | 0.033 | N/S | N/S | N/S | N/S | N/S | N/S | N/S | N/S | N/S | N/S | N/S | N/S | N/S | N/S | N/S | N/S | N/S | N/S | N/S | N/S | N/S | N/S | N/S | N/S | N/S | N/S | 0.141
2006-05-02 | 43.23 | 8.2 | 7.1 | <2 | <2 | 3 | 1.9 | 0.58 | N/S | 0.354 | 3.28 | 0.39 | 0.28 | 175.1 | 0.68 | N/S | N/S | 60 | 10 | 66 | 0.003 | 0.006 | 0.0029 | 0.008 | 0.0217 | <0.0006 | <0.003 | 0.005 | 0.08 | 0.032 | 0.005 | 0.0335 | <0.05 | 41 | 0.009 | <0.003 | <0.0006 | 0.03 | <0.009 | <0.0002 | <0.03 | <2 | 66.22 | 25.46 | 270 | 0.013 | 0.0212 | <0.0003 | <0.002 | 0.006 | 0.032 | 0.004 | 0.0292 | T/X | 0.008 | <0.004 | <0.0003 | 0.026 | <0.004 | <0.0002 | <0.02 | 66.21 | 25.43 | 5.8 | N/S
2006-05-03 | 44.6 | 8.7 | 7.2 | <2 | <2 | 3 | 2 | 0.43 | N/S | 0.285 | 3.9 | 0.37 | 0.26 | N/S | N/S | N/S | 5 | 60 | <10 | N/S | <0.003 | 0.004 | 0.002 | 0.011 | 0.0233 | 0.0013 | <0.003 | 0.005 | 0.08 | N/S | <0.002 | 0.0263 | N/S | N/S | 0.009 | <0.003 | <0.0006 | 0.035 | N/S | N/S | N/S | N/S | N/S | N/S | N/S | N/S | N/S | N/S | N/S | N/S | N/S | N/S | N/S | N/S | N/S | N/S | N/S | N/S | N/S | N/S | N/S | N/S | N/S | N/S | N/S
2006-05-04 | 31.97 | 8.9 | 7.2 | 2 | <2 | 2 | 2.2 | 0.69 | N/S | 0.448 | 3.52 | 0.64 | 0.52 | N/S | N/S | N/S | N/S | 60 | 10 | N/S | 0.004 | 0.008 | 0.0048 | 0.01 | 0.0236 | 0.0014 | <0.003 | 0.003 | 0.12 | N/S | <0.002 | 0.0398 | N/S | N/S | 0.012 | <0.003 | <0.0006 | 0.049 | N/S | N/S | N/S | N/S | 75.98 | 29.6 | 312 | N/S | N/S | N/S | N/S | N/S | N/S | N/S | N/S | N/S | N/S | N/S | N/S | N/S | N/S | N/S | N/S | N/S | N/S | N/S | N/S
2006-05-05 | 31.65 | 8.7 | N/S | S/U | S/U | S/U | S/U | S/U | S/U | S/U | S/U | S/U | S/U | S/U | S/U | N/S | N/S | N/S | 10 | N/S | S/U | 0.003 | 0.0025 | S/U | S/U | S/U | S/U | S/U | S/U | S/U | S/U | S/U | S/U | N/S | S/U | S/U | S/U | S/U | S/U | S/U | S/U | N/S | S/U | S/U | S/U | S/U | S/U | S/U | S/U | S/U | S/U | S/U | S/U | S/U | S/U | S/U | S/U | S/U | S/U | S/U | S/U | S/U | S/U | S/U | S/U
2006-05-06 | 30.37 | N/S | N/S | S/U | S/U | S/U | S/U | S/U | S/U | S/U | S/U | S/U | S/U | S/U | S/U | N/S | N/S | N/S | N/S | N/S | S/U | N/S | N/S | S/U | S/U | S/U | S/U | S/U | S/U | S/U | S/U | S/U | S/U | N/S | S/U | S/U | S/U | S/U | S/U | S/U | S/U | N/S | S/U | S/U | S/U | S/U | S/U | S/U | S/U | S/U | S/U | S/U | S/U | S/U | S/U | S/U | S/U | S/U | S/U | S/U | S/U | S/U | S/U | S/U | S/U
2006-05-07 | 27.6 | 8.5 | 7 | N/S | N/S | N/S | 2.1 | 0.3 | N/S | 0.295 | 3.55 | 0.55 | 0.4 | N/S | N/S | N/S | N/S | 60 | N/S | N/S | <0.003 | N/S | N/S | 0.016 | 0.0254 | 0.0008 | <0.003 | 0.004 | 0.06 | N/S | 0.005 | 0.0378 | N/S | N/S | 0.013 | <0.003 | <0.0006 | 0.054 | N/S | N/S | N/S | N/S | 82.28 | 32.08 | 338 | N/S | N/S | N/S | N/S | N/S | N/S | N/S | N/S | N/S | N/S | N/S | N/S | N/S | N/S | N/S | N/S | N/S | N/S | N/S | N/S
2006-05-08 | 27.97 | 8.9 | 7.3 | N/S | N/S | N/S | 2.2 | 0.28 | N/S | 0.233 | 3.99 | 0.48 | 0.34 | N/S | N/S | 1.9 | N/S | 62 | <10 | N/S | <0.003 | 0.004 | 0.0026 | 0.012 | 0.0247 | 0.001 | <0.003 | 0.005 | 0.06 | N/S | 0.006 | 0.0301 | N/S | N/S | 0.012 | <0.003 | <0.0006 | 0.055 | N/S | N/S | N/S | N/S | N/S | N/S | N/S | N/S | N/S | N/S | N/S | N/S | N/S | N/S | N/S | N/S | N/S | N/S | N/S | N/S | N/S | N/S | N/S | N/S | N/S | N/S | N/R
2006-05-09 | 27.96 | 8.6 | 7.3 | 4 | <2 | 4 | 2.1 | 0.24 | N/S | 0.272 | 4.64 | 0.51 | 0.36 | 218.3 | 0.97 | N/S | N/S | 62 | 10 | 97 | 0.003 | 0.003 | 0.0015 | 0.01 | 0.0249 | 0.0011 | <0.003 | 0.005 | 0.1 | 0.033 | 0.004 | 0.0317 | <0.05 | 4.3 | 0.011 | <0.003 | <0.0006 | 0.055 | <0.009 | <0.0002 | <0.03 | <2 | 78.32 | 30.43 | 321 | N/R | N/R | N/R | N/R | N/R | 0.033 | N/R | N/R | T/X | N/R | N/R | N/R | N/R | T/X | T/X | T/X | T/X | T/X | 7 | N/S
2006-05-10 | 27.34 | 8.5 | 7.3 | 3 | <2 | 4 | 2.2 | 0.39 | N/S | 0.385 | 5.14 | 0.86 | 0.67 | N/S | N/S | N/S | 5 | 63 | 30 | N/S | <0.003 | 0.006 | 0.0022 | 0.012 | 0.0228 | <0.0006 | <0.003 | 0.004 | 0.06 | N/S | <0.002 | 0.0343 | N/S | N/S | 0.011 | <0.003 | <0.0006 | 0.055 | N/S | N/S | N/S | N/S | N/S | N/S | N/S | N/S | N/S | N/S | N/S | N/S | N/S | N/S | N/S | N/S | N/S | N/S | N/S | N/S | N/S | N/S | N/S | N/S | N/S | N/S | N/S
2006-05-11 | 34.86 | 8.4 | 7.3 | 4 | <2 | 4 | 2.2 | 0.55 | N/S | 0.469 | 4.83 | 0.92 | 0.87 | N/S | N/S | N/S | N/S | 62 | 20 | N/S | 0.004 | 0.005 | 0.0017 | 0.007 | 0.0216 | 0.001 | <0.003 | 0.003 | 0.06 | N/S | 0.004 | 0.0422 | N/S | N/S | 0.015 | <0.003 | <0.0006 | 0.058 | N/S | N/S | N/S | N/S | 76.28 | 29.29 | 311 | N/S | N/S | N/S | N/S | N/S | N/S | N/S | N/S | N/S | N/S | N/S | N/S | N/S | N/S | N/S | N/S | N/S | N/S | N/S | N/S
2006-05-12 | 53.79 | 8.3 | N/S | S/U | S/U | S/U | S/U | S/U | S/U | S/U | S/U | S/U | S/U | S/U | S/U | N/S | N/S | 61 | 240 | N/S | S/U | 0.005 | 0.0021 | S/U | S/U | S/U | S/U | S/U | S/U | S/U | S/U | S/U | S/U | N/S | S/U | S/U | S/U | S/U | S/U | S/U | S/U | N/S | S/U | S/U | S/U | S/U | S/U | S/U | S/U | S/U | S/U | S/U | S/U | S/U | S/U | S/U | S/U | S/U | S/U | S/U | S/U | S/U | S/U | S/U | S/U
2006-05-13 | 45.02 | N/S | N/S | S/U | S/U | S/U | S/U | S/U | S/U | S/U | S/U | S/U | S/U | S/U | S/U | N/S | N/S | N/S | N/S | N/S | S/U | N/S | N/S | S/U | S/U | S/U | S/U | S/U | S/U | S/U | S/U | S/U | S/U | N/S | S/U | S/U | S/U | S/U | S/U | S/U | S/U | N/S | S/U | S/U | S/U | S/U | S/U | S/U | S/U | S/U | S/U | S/U | S/U | S/U | S/U | S/U | S/U | S/U | S/U | S/U | S/U | S/U | S/U | S/U | S/U
2006-05-14 | 34.05 | 9.3 | 7.2 | N/S | N/S | N/S | 2.2 | 0.93 | N/S | 0.321 | 3.42 | 0.88 | 0.69 | N/S | N/S | N/S | N/S | 62 | N/S | N/S | 0.004 | N/S | N/S | 0.012 | 0.0206 | 0.0006 | <0.003 | 0.003 | 0.06 | N/S | 0.003 | 0.0297 | N/S | N/S | 0.008 | 0.004 | <0.0006 | 0.038 | N/S | N/S | N/S | N/S | 64.86 | 25.21 | 266 | N/S | N/S | N/S | N/S | N/S | N/S | N/S | N/S | N/S | N/S | N/S | N/S | N/S | N/S | N/S | N/S | N/S | N/S | N/S | N/S
2006-05-15 | 30.95 | 8.5 | 7.3 | N/S | N/S | N/S | 3.1 | 1.66 | N/S | 0.361 | 2.7 | 0.75 | 0.32 | N/S | N/S | 2.4 | N/S | 59 | 10 | N/S | 0.003 | 0.004 | 0.002 | 0.008 | 0.0218 | 0.0007 | <0.003 | 0.003 | 0.07 | N/S | <0.002 | 0.031 | N/S | N/S | 0.008 | 0.004 | <0.0006 | 0.038 | N/S | N/S | N/S | N/S | N/S | N/S | N/S | N/S | N/S | N/S | N/S | N/S | N/S | N/S | N/S | N/S | N/S | N/S | N/S | N/S | N/S | N/S | N/S | N/S | N/S | N/S | 0.13
2006-05-16 | 41.55 | 8.6 | 7.2 | 2 | <2 | 2 | 1.9 | 0.64 | N/S | 0.319 | 3.67 | 0.42 | 0.42 | 191.1 | 0.76 | N/S | N/S | 60 | 30 | 85 | 0.003 | 0.003 | 0.0008 | 0.01 | 0.0244 | 0.0008 | <0.003 | 0.004 | 0.06 | 0.025 | 0.003 | 0.0219 | <0.05 | 1.6 | 0.009 | <0.003 | <0.0006 | 0.036 | <0.009 | <0.0002 | <0.03 | <2 | 66.79 | 25.82 | 273 | N/R | N/R | N/R | N/R | N/R | 0.025 | N/R | N/R | T/X | N/R | N/R | N/R | N/R | T/X | T/X | T/X | T/X | T/X | 5.6 | N/S
2006-05-17 | 37.29 | 8.5 | 7.1 | <2 | <2 | 3 | 1.9 | 0.68 | N/S | 0.489 | 4.14 | 0.39 | 0.31 | N/S | N/S | N/S | 3 | 62 | 10 | N/S | 0.004 | 0.003 | 0.0012 | 0.01 | 0.0254 | 0.0006 | <0.003 | 0.004 | 0.06 | N/S | 0.003 | 0.0272 | N/S | N/S | 0.011 | <0.003 | <0.0006 | 0.042 | N/S | N/S | N/S | N/S | N/S | N/S | N/S | N/S | N/S | N/S | N/S | N/S | N/S | N/S | N/S | N/S | N/S | N/S | N/S | N/S | N/S | N/S | N/S | N/S | N/S | N/S | N/S
2006-05-18 | 40.12 | 8.5 | 7.1 | <2 | <2 | 2 | 1.9 | 0.42 | N/S | 0.351 | 4.74 | 0.38 | 0.28 | N/S | N/S | N/S | N/S | 62 | <10 | N/S | 0.003 | 0.003 | 0.0015 | 0.01 | 0.0251 | <0.0006 | <0.003 | 0.004 | 0.05 | N/S | 0.002 | 0.0194 | N/S | N/S | 0.01 | <0.003 | <0.0006 | 0.042 | N/S | N/S | N/S | N/S | 77.11 | 30.17 | 317 | N/S | N/S | N/S | N/S | N/S | N/S | N/S | N/S | N/S | N/S | N/S | N/S | N/S | N/S | N/S | N/S | N/S | N/S | N/S | N/S
2006-05-19 | 36.36 | N/S | N/S | S/U | S/U | S/U | S/U | S/U | S/U | S/U | S/U | S/U | S/U | S/U | S/U | N/S | N/S | N/S | <10 | N/S | S/U | 0.006 | 0.0034 | S/U | S/U | S/U | S/U | S/U | S/U | S/U | S/U | S/U | S/U | N/S | S/U | S/U | S/U | S/U | S/U | S/U | S/U | N/S | S/U | S/U | S/U | S/U | S/U | S/U | S/U | S/U | S/U | S/U | S/U | S/U | S/U | S/U | S/U | S/U | S/U | S/U | S/U | S/U | S/U | S/U | S/U
2006-05-20 | 28.79 | N/S | N/S | S/U | S/U | S/U | S/U | S/U | S/U | S/U | S/U | S/U | S/U | S/U | S/U | N/S | N/S | N/S | N/S | N/S | S/U | N/S | N/S | S/U | S/U | S/U | S/U | S/U | S/U | S/U | S/U | S/U | S/U | N/S | S/U | S/U | S/U | S/U | S/U | S/U | S/U | N/S | S/U | S/U | S/U | S/U | S/U | S/U | S/U | S/U | S/U | S/U | S/U | S/U | S/U | S/U | S/U | S/U | S/U | S/U | S/U | S/U | S/U | S/U | S/U
2006-05-21 | 28.21 | 8.5 | 7.3 | N/S | N/S | N/S | 1.7 | 0.49 | N/S | 0.493 | 3.16 | 0.76 | 0.65 | N/S | N/S | N/S | N/S | 62 | N/S | N/S | 0.004 | N/S | N/S | 0.011 | 0.0239 | <0.0006 | <0.003 | 0.003 | 0.06 | N/S | <0.002 | 0.0359 | N/S | N/S | 0.008 | <0.003 | <0.0006 | 0.045 | N/S | N/S | N/S | N/S | 79.39 | 30.61 | 324 | N/S | N/S | N/S | N/S | N/S | N/S | N/S | N/S | N/S | N/S | N/S | N/S | N/S | N/S | N/S | N/S | N/S | N/S | N/S | N/S
2006-05-22 | 26.49 | 8.6 | 7.3 | N/S | N/S | N/S | 1.4 | 0.3 | N/S | 0.375 | 3.19 | 0.42 | 0.34 | N/S | N/S | 2 | N/S | 62 | 30 | N/S | 0.003 | 0.003 | 0.0015 | 0.023 | 0.0242 | <0.0006 | <0.003 | 0.003 | 0.05 | N/S | <0.002 | 0.0305 | N/S | N/S | 0.007 | <0.003 | <0.0006 | 0.05 | N/S | N/S | N/S | N/S | N/S | N/S | N/S | N/S | N/S | N/S | N/S | N/S | N/S | N/S | N/S | N/S | N/S | N/S | N/S | N/S | N/S | N/S | N/S | N/S | N/S | N/S | N/R
2006-05-23 | 27.5 | 8.2 | 7.1 | 7 | 6 | 3 | 1.7 | 0.27 | N/S | 0.37 | 3.79 | 0.4 | 0.28 | 203.3 | 0.94 | N/S | N/S | 62 | <10 | 95 | 0.003 | 0.003 | 0.0019 | 0.021 | 0.0251 | <0.0006 | <0.003 | 0.002 | 0.06 | 0.024 | <0.002 | 0.027 | <0.05 | 2.69 | 0.007 | <0.003 | <0.0006 | 0.053 | <0.009 | <0.0002 | <0.03 | <2 | 79.33 | 30.72 | 325 | N/R | N/R | N/R | N/R | N/R | 0.024 | N/R | N/R | T/X | N/R | N/R | N/R | N/R | T/X | T/X | T/X | T/X | T/X | 8.2 | N/S
2006-05-24 | 26.71 | 8.6 | 7.2 | 10 | 8 | 3 | 2.1 | 0.38 | N/S | 0.533 | 4.37 | 0.49 | 0.39 | N/S | N/S | N/S | 4 | 63 | <10 | N/S | 0.003 | 0.003 | 0.0013 | 0.013 | 0.0243 | 0.001 | <0.003 | 0.004 | 0.05 | N/S | 0.004 | 0.0282 | N/S | N/S | 0.011 | 0.012 | <0.0006 | 0.059 | N/S | N/S | N/S | N/S | N/S | N/S | N/S | N/S | N/S | N/S | N/S | N/S | N/S | N/S | N/S | N/S | N/S | N/S | N/S | N/S | N/S | N/S | N/S | N/S | N/S | N/S | N/S
2006-05-25 | 43.68 | 7.7 | 7.2 | 8 | 6 | 2 | 3 | 0.42 | N/S | 0.553 | 4.18 | 0.59 | 0.45 | N/S | N/S | N/S | N/S | 63 | 10 | N/S | 0.004 | 0.004 | 0.0027 | 0.013 | 0.0228 | 0.001 | <0.003 | 0.005 | 0.06 | N/S | 0.002 | 0.0294 | N/S | N/S | 0.011 | <0.003 | <0.0006 | 0.069 | N/S | N/S | N/S | N/S | 77.96 | 30.02 | 318 | N/S | N/S | N/S | N/S | N/S | N/S | N/S | N/S | N/S | N/S | N/S | N/S | N/S | N/S | N/S | N/S | N/S | N/S | N/S | N/S
2006-05-26 | 30.86 | N/S | N/S | S/U | S/U | S/U | S/U | S/U | S/U | S/U | S/U | S/U | S/U | S/U | S/U | N/S | N/S | N/S | 10 | N/S | S/U | 0.007 | 0.0033 | S/U | S/U | S/U | S/U | S/U | S/U | S/U | S/U | S/U | S/U | N/S | S/U | S/U | S/U | S/U | S/U | S/U | S/U | N/S | S/U | S/U | S/U | S/U | S/U | S/U | S/U | S/U | S/U | S/U | S/U | S/U | S/U | S/U | S/U | S/U | S/U | S/U | S/U | S/U | S/U | S/U | S/U
2006-05-27 | 28.77 | N/S | N/S | S/U | S/U | S/U | S/U | S/U | S/U | S/U | S/U | S/U | S/U | S/U | S/U | N/S | N/S | N/S | N/S | N/S | S/U | N/S | N/S | S/U | S/U | S/U | S/U | S/U | S/U | S/U | S/U | S/U | S/U | N/S | S/U | S/U | S/U | S/U | S/U | S/U | S/U | N/S | S/U | S/U | S/U | S/U | S/U | S/U | S/U | S/U | S/U | S/U | S/U | S/U | S/U | S/U | S/U | S/U | S/U | S/U | S/U | S/U | S/U | S/U | S/U
2006-05-28 | 24.33 | 7.9 | 7.3 | N/S | N/S | N/S | 2.8 | 0.91 | N/S | 0.752 | 3.02 | 0.65 | 0.58 | N/S | N/S | N/S | N/S | 68 | N/S | N/S | 0.003 | N/S | N/S | 0.013 | 0.0192 | <0.0006 | <0.003 | 0.003 | 0.06 | N/S | 0.003 | 0.0473 | N/S | N/S | 0.012 | 0.007 | <0.0006 | 0.057 | N/S | N/S | N/S | N/S | 71.97 | 27.4 | 293 | N/S | N/S | N/S | N/S | N/S | N/S | N/S | N/S | N/S | N/S | N/S | N/S | N/S | N/S | N/S | N/S | N/S | N/S | N/S | N/S
2006-05-29 | 23.77 | 8 | 7.4 | N/S | N/S | N/S | 2.7 | 0.55 | N/S | 0.64 | 3.04 | 0.43 | 0.37 | N/S | N/S | 2 | N/S | 69 | 10 | N/S | <0.003 | <0.003 | 0.0015 | 0.014 | 0.0212 | 0.0018 | <0.003 | <0.002 | 0.06 | N/S | 0.003 | 0.0365 | N/S | N/S | 0.011 | <0.003 | <0.0006 | 0.062 | N/S | N/S | N/S | N/S | N/S | N/S | N/S | N/S | N/S | N/S | N/S | N/S | N/S | N/S | N/S | N/S | N/S | N/S | N/S | N/S | N/S | N/S | N/S | N/S | N/S | N/S | 0.135
2006-05-30 | 50.18 | 7.4 | 7.2 | 6 | 4 | 3 | 2.6 | 0.66 | N/S | 0.619 | 4.39 | 0.38 | 0.33 | 193.9 | 0.76 | N/S | N/S | 68 | <10 | 98 | 0.004 | 0.004 | 0.0021 | 0.009 | 0.0227 | 0.0021 | <0.003 | 0.002 | 0.07 | 0.027 | 0.003 | 0.0266 | <0.05 | 21 | 0.009 | <0.003 | <0.0006 | 0.055 | <0.009 | <0.0002 | <0.03 | <2 | 72.96 | 27.71 | 296 | N/R | N/R | N/R | N/R | N/R | 0.027 | N/R | N/R | T/X | N/R | N/R | N/R | N/R | T/X | T/X | T/X | T/X | T/X | 8.6 | N/S
2006-05-31 | 36.14 | 7.9 | 7 | 5 | 3 | 3 | 2.3 | 0.78 | N/S | 0.614 | 4.09 | 0.56 | 0.46 | N/S | N/S | N/S | 1 | 64 | 30 | N/S | 0.005 | 0.009 | 0.0053 | 0.007 | 0.0188 | <0.0006 | <0.003 | 0.004 | 0.06 | N/S | 0.003 | 0.0215 | N/S | N/S | 0.007 | <0.003 | <0.0006 | 0.042 | N/S | N/S | N/S | N/S | N/S | N/S | N/S | N/S | N/S | N/S | N/S | N/S | N/S | N/S | N/S | N/S | N/S | N/S | N/S | N/S | N/S | N/S | N/S | N/S | N/S | N/S | N/S
2006-06-01 | 30.52 | 7.9 | 7.2 | 5 | 3 | <2 | 2.2 | 1.1 | N/S | 0.716 | 3.72 | 0.98 | 0.98 | N/S | N/S | N/S | N/S | 64 | <10 | N/S | 0.004 | 0.004 | 0.0019 | 0.011 | 0.0184 | <0.0006 | <0.003 | 0.003 | 0.05 | N/S | 0.003 | 0.0296 | N/S | N/S | 0.008 | <0.003 | <0.0006 | 0.041 | N/S | N/S | N/S | N/S | 65.78 | 25.31 | 268 | N/S | N/S | N/S | N/S | N/S | N/S | N/S | N/S | N/S | N/S | N/S | N/S | N/S | N/S | N/S | N/S | N/S | N/S | N/S | N/S
2006-06-02 | 28.3 | N/R | N/R | S/U | S/U | S/U | S/U | S/U | S/U | S/U | S/U | S/U | S/U | S/U | S/U | N/S | N/S | N/R | <10 | N/S | S/U | 0.003 | 0.0012 | S/U | S/U | S/U | S/U | S/U | S/U | S/U | S/U | S/U | S/U | N/S | S/U | S/U | S/U | S/U | S/U | S/U | S/U | N/S | S/U | S/U | S/U | S/U | S/U | S/U | S/U | S/U | S/U | S/U | S/U | S/U | S/U | S/U | S/U | S/U | S/U | S/U | S/U | S/U | S/U | S/U | S/U
2006-06-03 | 27.31 | N/S | N/S | S/U | S/U | S/U | S/U | S/U | S/U | S/U | S/U | S/U | S/U | S/U | S/U | N/S | N/S | N/S | N/S | N/S | S/U | N/S | N/S | S/U | S/U | S/U | S/U | S/U | S/U | S/U | S/U | S/U | S/U | N/S | S/U | S/U | S/U | S/U | S/U | S/U | S/U | N/S | S/U | S/U | S/U | S/U | S/U | S/U | S/U | S/U | S/U | S/U | S/U | S/U | S/U | S/U | S/U | S/U | S/U | S/U | S/U | S/U | S/U | S/U | S/U
2006-06-04 | 24.63 | 8 | 7.2 | N/S | N/S | N/S | 1.7 | 0.49 | N/S | 0.555 | 4.26 | 0.47 | 0.39 | N/S | N/S | N/S | N/S | 67 | N/S | N/S | 0.003 | N/S | N/S | 0.009 | 0.02 | 0.0009 | <0.003 | 0.003 | 0.06 | N/S | 0.003 | 0.028 | N/S | N/S | 0.009 | 0.003 | <0.0006 | 0.05 | N/S | N/S | N/S | N/S | 73.14 | 27.42 | 296 | N/S | N/S | N/S | N/S | N/S | N/S | N/S | N/S | N/S | N/S | N/S | N/S | N/S | N/S | N/S | N/S | N/S | N/S | N/S | N/S
2006-06-05 | 25.85 | 8.4 | 7.3 | N/S | N/S | N/S | 1.7 | 0.35 | N/S | 0.495 | 4.65 | 0.41 | 0.34 | N/S | N/S | 2 | N/S | 68 | 20 | N/S | 0.003 | 0.003 | 0.0007 | 0.017 | 0.0214 | 0.0012 | <0.003 | 0.003 | 0.06 | N/S | 0.002 | 0.025 | N/S | N/S | 0.01 | <0.003 | <0.0006 | 0.057 | N/S | N/S | N/S | N/S | N/S | N/S | N/S | N/S | N/S | N/S | N/S | N/S | N/S | N/S | N/S | N/S | N/S | N/S | N/S | N/S | N/S | N/S | N/S | N/S | N/S | N/S | N/R
2006-06-06 | 26.22 | 8.2 | 7.1 | 5 | 3 | 3 | 1.8 | 0.32 | N/S | 0.399 | 4.94 | 0.38 | 0.29 | 193.6 | 1.06 | N/S | N/S | 67 | 10 | 92 | 0.003 | 0.003 | 0.0009 | 0.015 | 0.0201 | 0.0014 | <0.003 | 0.002 | 0.05 | 0.021 | 0.003 | 0.0216 | <0.05 | 2.3 | 0.008 | <0.003 | <0.0006 | 0.057 | <0.009 | <0.0002 | <0.03 | <2 | 70.82 | 26.69 | 287 | 0.006 | 0.0202 | 0.0005 | <0.002 | 0.003 | 0.021 | 0.003 | 0.018 | T/X | 0.008 | <0.004 | <0.0003 | 0.053 | <0.004 | <0.0002 | <0.02 | 68.47 | 26.11 | 7.1 | N/S
2006-06-07 | 25.91 | 8 | 7.1 | 4 | 2 | 3 | 2.2 | 0.45 | N/S | 0.539 | 4.87 | 0.38 | 0.31 | N/S | N/S | N/S | 3 | 68 | 10 | N/S | 0.004 | 0.006 | 0.0042 | 0.014 | 0.0212 | <0.0006 | <0.003 | 0.003 | 0.05 | N/S | 0.003 | 0.0238 | N/S | N/S | 0.008 | <0.003 | <0.0006 | 0.066 | N/S | N/S | N/S | N/S | N/S | N/S | N/S | N/S | N/S | N/S | N/S | N/S | N/S | N/S | N/S | N/S | N/S | N/S | N/S | N/S | N/S | N/S | N/S | N/S | N/S | N/S | N/S
2006-06-08 | 26.15 | 8.2 | 7.3 | 4 | 2 | 3 | 2.2 | 0.53 | N/S | 0.597 | 4.59 | 0.37 | 0.3 | N/S | N/S | N/S | N/S | 67 | 10 | N/S | <0.003 | 0.004 | 0.0015 | 0.012 | 0.0205 | <0.0006 | <0.003 | 0.003 | 0.05 | N/S | 0.003 | 0.0257 | N/S | N/S | 0.009 | <0.003 | <0.0006 | 0.069 | N/S | N/S | N/S | N/S | 72.71 | 26.54 | 291 | N/S | N/S | N/S | N/S | N/S | N/S | N/S | N/S | N/S | N/S | N/S | N/S | N/S | N/S | N/S | N/S | N/S | N/S | N/S | N/S
2006-06-09 | 23.97 | N/S | N/S | N/S | N/S | N/S | N/S | N/S | N/S | N/S | N/S | N/S | N/S | N/S | N/S | N/S | N/S | N/S | <10 | N/S | N/S | 0.003 | 0.0016 | N/S | N/S | N/S | N/S | N/S | N/S | N/S | N/S | N/S | N/S | N/S | N/S | N/S | N/S | N/S | N/S | N/S | N/S | N/S | N/S | N/S | N/S | N/S | N/S | N/S | N/S | N/S | N/S | N/S | N/S | N/S | N/S | N/S | N/S | N/S | N/S | N/S | N/S | N/S | N/S | N/S | N/S
2006-06-10 | 59.75 | N/S | N/S | N/S | N/S | N/S | N/S | N/S | N/S | N/S | N/S | N/S | N/S | N/S | N/S | N/S | N/S | N/S | N/S | N/S | N/S | N/S | N/S | N/S | N/S | N/S | N/S | N/S | N/S | N/S | N/S | N/S | N/S | N/S | N/S | N/S | N/S | N/S | N/S | N/S | N/S | N/S | N/S | N/S | N/S | N/S | N/S | N/S | N/S | N/S | N/S | N/S | N/S | N/S | N/S | N/S | N/S | N/S | N/S | N/S | N/S | N/S | N/S | N/S | N/S
2006-06-11 | 55.04 | 8.6 | 7.1 | N/S | N/S | N/S | 1.6 | 0.46 | N/S | 0.342 | 2.94 | 0.25 | 0.17 | N/S | N/S | N/S | N/S | 69 | N/S | N/S | 0.003 | N/S | N/S | 0.012 | 0.0143 | <0.0006 | <0.003 | 0.002 | 0.06 | N/S | <0.002 | 0.0272 | N/S | N/S | 0.005 | 0.01 | <0.0006 | 0.032 | N/S | N/S | N/S | N/S | 45.34 | 16.1 | 180 | N/S | N/S | N/S | N/S | N/S | N/S | N/S | N/S | N/S | N/S | N/S | N/S | N/S | N/S | N/S | N/S | N/S | N/S | N/S | N/S
2006-06-12 | 28.1 | 8.6 | 7 | N/S | N/S | N/S | 1.8 | 0.64 | N/S | 0.557 | 2.75 | 0.27 | 0.23 | N/S | N/S | 2.5 | N/S | 68 | <10 | N/S | 0.003 | 0.006 | 0.0028 | 0.015 | 0.0171 | 0.0006 | <0.003 | 0.003 | 0.05 | N/S | <0.002 | 0.0326 | N/S | N/S | 0.005 | 0.003 | <0.0006 | 0.032 | N/S | N/S | N/S | N/S | N/S | N/S | N/S | N/S | N/S | N/S | N/S | N/S | N/S | N/S | N/S | N/S | N/S | N/S | N/S | N/S | N/S | N/S | N/S | N/S | N/S | N/S | 0.133
2006-06-13 | 27.93 | 8.6 | 7.4 | 3 | <2 | 2 | 1.7 | 0.5 | N/S | 0.507 | 3.1 | 0.28 | 0.24 | 161.4 | 0.71 | N/S | N/S | 68 | <10 | 71 | <0.003 | <0.003 | 0.0017 | 0.011 | 0.0206 | 0.0006 | <0.003 | 0.002 | 0.04 | 0.014 | <0.002 | 0.0339 | <0.05 | 1.5 | 0.005 | <0.003 | <0.0006 | 0.043 | <0.009 | <0.0002 | <0.03 | <2 | 65.71 | 25.08 | 267 | N/R | N/R | N/R | N/R | N/R | 0.014 | N/R | N/R | T/X | N/R | N/R | N/R | N/R | T/X | T/X | T/X | T/X | T/X | 5.6 | N/S
2006-06-14 | 27.44 | 7.4 | 7 | 3 | <2 | 3 | 2.1 | 0.68 | N/S | 0.626 | 3.72 | 0.28 | 0.26 | N/S | N/S | N/S | 3 | 68 | <10 | N/S | <0.003 | <0.003 | 0.0011 | 0.018 | 0.0223 | 0.0006 | <0.003 | 0.003 | 0.05 | N/S | <0.002 | 0.0366 | N/S | N/S | 0.008 | 0.005 | <0.0006 | 0.057 | N/S | N/S | N/S | N/S | N/S | N/S | N/S | N/S | N/S | N/S | N/S | N/S | N/S | N/S | N/S | N/S | N/S | N/S | N/S | N/S | N/S | N/S | N/S | N/S | N/S | N/S | N/S
2006-06-15 | 26.89 | 7.8 | 7.1 | 3 | <2 | 3 | 2.2 | 0.65 | N/S | 0.644 | 4.15 | 0.34 | 0.29 | N/S | N/S | N/S | N/S | 68 | 10 | N/S | 0.003 | 0.003 | 0.0013 | 0.018 | 0.022 | 0.0007 | <0.003 | 0.003 | 0.06 | N/S | <0.002 | 0.0393 | N/S | N/S | 0.01 | 0.005 | <0.0006 | 0.069 | N/S | N/S | N/S | N/S | 71.82 | 27.56 | 293 | N/S | N/S | N/S | N/S | N/S | N/S | N/S | N/S | N/S | N/S | N/S | N/S | N/S | N/S | N/S | N/S | N/S | N/S | N/S | N/S
2006-06-16 | 25.37 | N/S | N/S | N/S | N/S | N/S | N/S | N/S | N/S | N/S | N/S | N/S | N/S | N/S | N/S | N/S | N/S | N/S | 10 | N/S | N/S | 0.003 | 0.0018 | N/S | N/S | N/S | N/S | N/S | N/S | N/S | N/S | N/S | N/S | N/S | N/S | N/S | N/S | N/S | N/S | N/S | N/S | N/S | N/S | N/S | N/S | N/S | N/S | N/S | N/S | N/S | N/S | N/S | N/S | N/S | N/S | N/S | N/S | N/S | N/S | N/S | N/S | N/S | N/S | N/S | N/S
2006-06-17 | 25.76 | N/S | N/S | N/S | N/S | N/S | N/S | N/S | N/S | N/S | N/S | N/S | N/S | N/S | N/S | N/S | N/S | N/S | N/S | N/S | N/S | N/S | N/S | N/S | N/S | N/S | N/S | N/S | N/S | N/S | N/S | N/S | N/S | N/S | N/S | N/S | N/S | N/S | N/S | N/S | N/S | N/S | N/S | N/S | N/S | N/S | N/S | N/S | N/S | N/S | N/S | N/S | N/S | N/S | N/S | N/S | N/S | N/S | N/S | N/S | N/S | N/S | N/S | N/S | N/S
2006-06-18 | 28.07 | 7.3 | 7 | N/S | N/S | N/S | 1.9 | 0.66 | N/S | 0.529 | 3.53 | 0.41 | 0.35 | N/S | N/S | N/S | N/S | 68 | N/S | N/S | 0.003 | N/S | N/S | 0.016 | 0.0201 | <0.0006 | <0.003 | 0.003 | 0.15 | N/S | <0.002 | 0.0418 | N/S | N/S | 0.012 | 0.009 | <0.0006 | 0.087 | N/S | N/S | N/S | N/S | 67.7 | 25.06 | 272 | N/S | N/S | N/S | N/S | N/S | N/S | N/S | N/S | N/S | N/S | N/S | N/S | N/S | N/S | N/S | N/S | N/S | N/S | N/S | N/S
2006-06-19 | 28.13 | 7 | 7 | N/S | N/S | N/S | 2.5 | 1.17 | N/S | 0.703 | 3.82 | 0.56 | 0.53 | N/S | N/S | 2.7 | N/S | 68 | 10 | N/S | 0.003 | <0.003 | 0.0006 | 0.012 | 0.0191 | <0.0006 | <0.003 | 0.003 | 0.06 | N/S | <0.002 | 0.0522 | N/S | N/S | 0.013 | <0.003 | <0.0006 | 0.059 | N/S | N/S | N/S | N/S | N/S | N/S | N/S | N/S | N/S | N/S | N/S | N/S | N/S | N/S | N/S | N/S | N/S | N/S | N/S | N/S | N/S | N/S | N/S | N/S | N/S | N/S | N/R
2006-06-20 | 24.62 | 7.7 | 7.1 | 6 | <2 | 2 | 3.1 | 1.99 | N/S | 0.896 | 3.42 | 0.6 | 0.48 | 180.5 | 1.02 | N/S | N/S | 68 | <10 | 86 | 0.003 | <0.003 | 0.0006 | 0.013 | 0.0179 | <0.0006 | <0.003 | 0.002 | 0.07 | 0.023 | <0.002 | 0.0643 | <0.05 | 1.1 | 0.009 | <0.003 | <0.0006 | 0.05 | <0.009 | <0.0002 | <0.03 | <2 | 72.22 | 27.48 | 293 | N/R | N/R | N/R | N/R | N/R | 0.023 | N/R | N/R | T/X | N/R | N/R | N/R | N/R | T/X | T/X | T/X | T/X | T/X | 6.7 | N/S
2006-06-21 | 26.03 | 7.4 | 7.1 | 5 | <2 | 2 | 2.6 | 0.98 | N/S | 0.741 | 3.97 | 0.32 | 0.24 | N/S | N/S | N/S | 3 | 68 | <10 | N/S | 0.003 | 0.006 | 0.0033 | 0.015 | 0.0195 | <0.0006 | <0.003 | 0.003 | 0.06 | N/S | <0.002 | 0.0431 | N/S | N/S | 0.009 | 0.005 | <0.0006 | 0.066 | N/S | N/S | N/S | N/S | N/S | N/S | N/S | N/S | N/S | N/S | N/S | N/S | N/S | N/S | N/S | N/S | N/S | N/S | N/S | N/S | N/S | N/S | N/S | N/S | N/S | N/S | N/S
2006-06-22 | 26.42 | 7.1 | 7 | 3 | <2 | 2 | 2.1 | 0.73 | N/S | 0.67 | 4.11 | 0.25 | 0.19 | N/S | N/S | N/S | N/S | 67 | 10 | N/S | 0.003 | 0.003 | 0.0013 | 0.012 | 0.0199 | <0.0006 | <0.003 | 0.004 | 0.05 | N/S | <0.002 | 0.0384 | N/S | N/S | 0.011 | <0.003 | <0.0006 | 0.075 | N/S | N/S | N/S | N/S | 72.09 | 26.71 | 290 | N/S | N/S | N/S | N/S | N/S | N/S | N/S | N/S | N/S | N/S | N/S | N/S | N/S | N/S | N/S | N/S | N/S | N/S | N/S | N/S
2006-06-23 | 25.59 | N/R | N/R | N/S | N/S | N/S | N/S | N/S | N/S | N/S | N/S | N/S | N/S | N/S | N/S | N/S | N/S | N/R | 10 | N/S | N/S | 0.004 | 0.0011 | N/S | N/S | N/S | N/S | N/S | N/S | N/S | N/S | N/S | N/S | N/S | N/S | N/S | N/S | N/S | N/S | N/S | N/S | N/S | N/S | N/S | N/S | N/S | N/S | N/S | N/S | N/S | N/S | N/S | N/S | N/S | N/S | N/S | N/S | N/S | N/S | N/S | N/S | N/S | N/S | N/S | N/S
2006-06-24 | 23.8 | N/S | N/S | N/S | N/S | N/S | N/S | N/S | N/S | N/S | N/S | N/S | N/S | N/S | N/S | N/S | N/S | N/S | N/S | N/S | N/S | N/S | N/S | N/S | N/S | N/S | N/S | N/S | N/S | N/S | N/S | N/S | N/S | N/S | N/S | N/S | N/S | N/S | N/S | N/S | N/S | N/S | N/S | N/S | N/S | N/S | N/S | N/S | N/S | N/S | N/S | N/S | N/S | N/S | N/S | N/S | N/S | N/S | N/S | N/S | N/S | N/S | N/S | N/S | N/S
2006-06-25 | 23.26 | 8.4 | 7.4 | N/S | N/S | N/S | 1.8 | 0.35 | N/S | 0.35 | 4.89 | 0.34 | 0.26 | N/S | N/S | N/S | N/S | 68 | N/S | N/S | 0.004 | N/S | N/S | 0.009 | 0.0203 | <0.0006 | <0.003 | 0.003 | 0.06 | N/S | <0.002 | 0.0308 | N/S | N/S | 0.013 | <0.003 | <0.0006 | 0.07 | N/S | N/S | N/S | N/S | 64.62 | 23.76 | 259 | N/S | N/S | N/S | N/S | N/S | N/S | N/S | N/S | N/S | N/S | N/S | N/S | N/S | N/S | N/S | N/S | N/S | N/S | N/S | N/S
2006-06-26 | 76.57 | 6.8 | 7 | N/S | N/S | N/S | 1.9 | 0.59 | N/S | 0.31 | 4.14 | 0.39 | 0.29 | N/S | N/S | 2.7 | N/S | 68 | <10 | N/S | 0.004 | 0.005 | 0.0024 | 0.013 | 0.017 | <0.0006 | <0.003 | 0.002 | 0.08 | N/S | 0.005 | 0.0277 | N/S | N/S | 0.009 | 0.005 | <0.0006 | 0.053 | N/S | N/S | N/S | N/S | N/S | N/S | N/S | N/S | N/S | N/S | N/S | N/S | N/S | N/S | N/S | N/S | N/S | N/S | N/S | N/S | N/S | N/S | N/S | N/S | N/S | N/S | 0.139
2006-06-27 | 68.93 | 7.5 | 6.8 | <2 | <2 | 3 | 1.2 | 0.34 | N/S | 0.205 | 3.49 | 0.24 | 0.18 | 92.5 | 0.45 | N/S | N/S | 66 | 190 | 39 | 0.004 | <0.003 | 0.0004 | 0.008 | 0.0149 | <0.0006 | <0.003 | 0.002 | 0.06 | 0.028 | 0.003 | 0.0177 | <0.05 | 1.29 | 0.004 | <0.003 | <0.0006 | 0.021 | <0.009 | <0.0002 | <0.03 | <2 | 42.59 | 15.16 | 169 | N/R | N/R | N/R | N/R | N/R | 0.028 | N/R | N/R | T/X | N/R | N/R | N/R | N/R | T/X | T/X | T/X | T/X | T/X | 4.2 | N/S
2006-06-28 | 33.04 | 8 | 7.1 | 2 | <2 | 2 | 1.8 | 0.84 | N/S | 0.492 | 3.39 | 0.3 | 0.26 | N/S | N/S | N/S | 2 | 66 | 10 | N/S | 0.004 | <0.003 | 0.0009 | 0.006 | 0.0187 | <0.0006 | <0.003 | 0.002 | 0.06 | N/S | 0.005 | 0.0225 | N/S | N/S | 0.004 | <0.003 | <0.0006 | 0.027 | N/S | N/S | N/S | N/S | N/S | N/S | N/S | N/S | N/S | N/S | N/S | N/S | N/S | N/S | N/S | N/S | N/S | N/S | N/S | N/S | N/S | N/S | N/S | N/S | N/S | N/S | N/S
2006-06-29 | 36.25 | 8 | 7.2 | <2 | <2 | 2 | 1.5 | 0.46 | N/S | 0.338 | 3.94 | 0.38 | 0.35 | N/S | N/S | N/S | N/S | 66 | 10 | N/S | 0.004 | 0.003 | 0.0014 | 0.012 | 0.0197 | <0.0006 | <0.003 | <0.002 | 0.06 | N/S | 0.002 | 0.0206 | N/S | N/S | 0.006 | <0.003 | <0.0006 | 0.036 | N/S | N/S | N/S | N/S | 66.79 | 25.43 | 272 | N/S | N/S | N/S | N/S | N/S | N/S | N/S | N/S | N/S | N/S | N/S | N/S | N/S | N/S | N/S | N/S | N/S | N/S | N/S | N/S
2006-06-30 | 35.51 | N/S | N/S | N/S | N/S | N/S | N/S | N/S | N/S | N/S | N/S | N/S | N/S | N/S | N/S | N/S | N/S | N/S | 20 | N/S | N/S | <0.003 | 0.001 | N/S | N/S | N/S | N/S | N/S | N/S | N/S | N/S | N/S | N/S | N/S | N/S | N/S | N/S | N/S | N/S | N/S | N/S | N/S | N/S | N/S | N/S | N/S | N/S | N/S | N/S | N/S | N/S | N/S | N/S | N/S | N/S | N/S | N/S | N/S | N/S | N/S | N/S | N/S | N/S | N/S | N/S
2006-07-01 | 25.53 | N/S | N/S | N/S | N/S | N/S | N/S | N/S | N/S | N/S | N/S | N/S | N/S | N/S | N/S | N/S | N/S | N/S | N/S | N/S | N/S | N/S | N/S | N/S | N/S | N/S | N/S | N/S | N/S | N/S | N/S | N/S | N/S | N/S | N/S | N/S | N/S | N/S | N/S | N/S | N/S | N/S | N/S | N/S | N/S | N/S | N/S | N/S | N/S | N/S | N/S | N/S | N/S | N/S | N/S | N/S | N/S | N/S | N/S | N/S | N/S | N/S | N/S | N/S | N/S
2006-07-02 | 26.61 | 8.6 | 7.4 | N/S | N/S | N/S | 1.5 | 0.47 | N/S | 0.261 | 3.94 | 0.57 | 0.54 | N/S | N/S | N/S | N/S | 70 | N/S | N/S | 0.005 | N/S | N/S | 0.011 | 0.0268 | <0.0006 | <0.003 | <0.002 | 0.07 | N/S | 0.006 | 0.023 | N/S | N/S | 0.007 | <0.003 | <0.0006 | 0.048 | N/S | N/S | N/S | N/S | 67.3 | 25.98 | 275 | N/S | N/S | N/S | N/S | N/S | N/S | N/S | N/S | N/S | N/S | N/S | N/S | N/S | N/S | N/S | N/S | N/S | N/S | N/S | N/S
2006-07-03 | 30.14 | 8 | 7.3 | N/S | N/S | N/S | 1.7 | 0.36 | N/S | 0.274 | 3.54 | 0.53 | 0.43 | N/S | N/S | 2.4 | N/S | 70 | 10 | N/S | 0.003 | 0.003 | <0.0004 | 0.006 | 0.0189 | <0.0006 | <0.003 | <0.002 | 0.06 | N/S | <0.002 | 0.0254 | N/S | N/S | 0.007 | <0.003 | <0.0006 | 0.045 | N/S | N/S | N/S | N/S | N/S | N/S | N/S | N/S | N/S | N/S | N/S | N/S | N/S | N/S | N/S | N/S | N/S | N/S | N/S | N/S | N/S | N/S | N/S | N/S | N/S | N/S | N/R
2006-07-04 | 33.67 | 8 | 7.3 | <2 | <2 | 3 | 1.6 | 0.43 | N/S | 0.314 | 3.47 | 0.35 | 0.31 | 169.3 | 0.9 | N/S | N/S | 68 | 10 | 86 | 0.006 | <0.003 | 0.0017 | 0.006 | 0.0193 | <0.0006 | <0.003 | 0.002 | 0.06 | 0.016 | <0.002 | 0.0215 | <0.05 | 0.44 | 0.006 | <0.003 | 0.0006 | 0.065 | <0.009 | <0.0002 | <0.03 | S/X | 65.3 | 24.67 | 265 | 0.011 | 0.0186 | <0.0003 | <0.002 | 0.004 | 0.016 | 0.002 | 0.0178 | T/X | 0.006 | <0.004 | <0.0003 | 0.052 | <0.004 | <0.0002 | <0.02 | 65.2 | 24.16 | 5.6 | N/S
2006-07-05 | 26.06 | 8.2 | 7.3 | <2 | <2 | <2 | 1.6 | 0.37 | N/S | 0.319 | 3.82 | 0.35 | 0.33 | N/S | N/S | N/S | 3 | 70 | 10 | N/S | 0.005 | 0.011 | 0.0063 | 0.009 | 0.0185 | <0.0006 | <0.003 | <0.002 | 0.06 | N/S | 0.003 | 0.0196 | N/S | N/S | 0.005 | 0.006 | <0.0006 | 0.04 | N/S | N/S | N/S | 2 | N/S | N/S | N/S | N/S | N/S | N/S | N/S | N/S | N/S | N/S | N/S | N/S | N/S | N/S | N/S | N/S | N/S | N/S | N/S | N/S | N/S | N/S | N/S
2006-07-06 | 24.24 | 8 | 7.1 | <2 | <2 | 2 | 1.8 | 0.42 | N/S | 0.355 | 5.41 | 0.62 | 0.56 | N/S | N/S | N/S | N/S | 70 | 10 | N/S | 0.004 | 0.009 | 0.0057 | 0.009 | 0.0179 | <0.0006 | <0.003 | <0.002 | 0.06 | N/S | 0.004 | 0.0179 | N/S | N/S | 0.004 | 0.01 | 0.0006 | 0.046 | N/S | N/S | N/S | N/S | 64.2 | 24.05 | 259 | N/S | N/S | N/S | N/S | N/S | N/S | N/S | N/S | N/S | N/S | N/S | N/S | N/S | N/S | N/S | N/S | N/S | N/S | N/S | N/S
2006-07-07 | 26.18 | N/S | N/S | N/S | N/S | N/S | N/S | N/S | N/S | N/S | N/S | N/S | N/S | N/S | N/S | N/S | N/S | N/S | 10 | N/S | N/S | 0.003 | <0.0004 | N/S | N/S | N/S | N/S | N/S | N/S | N/S | N/S | N/S | N/S | N/S | N/S | N/S | N/S | N/S | N/S | N/S | N/S | N/S | N/S | N/S | N/S | N/S | N/S | N/S | N/S | N/S | N/S | N/S | N/S | N/S | N/S | N/S | N/S | N/S | N/S | N/S | N/S | N/S | N/S | N/S | N/S
2006-07-08 | 23.53 | N/R | N/R | N/S | N/S | N/S | N/S | N/S | N/S | N/S | N/S | N/S | N/S | N/S | N/S | N/S | N/S | N/R | N/S | N/S | N/S | N/S | N/S | N/S | N/S | N/S | N/S | N/S | N/S | N/S | N/S | N/S | N/S | N/S | N/S | N/S | N/S | N/S | N/S | N/S | N/S | N/S | N/S | N/S | N/S | N/S | N/S | N/S | N/S | N/S | N/S | N/S | N/S | N/S | N/S | N/S | N/S | N/S | N/S | N/S | N/S | N/S | N/S | N/S | N/S
2006-07-09 | 23.01 | 8.3 | 7.1 | N/S | N/S | N/S | 1.9 | 0.55 | N/S | 0.413 | 5.99 | 1.11 | 1.06 | N/S | N/S | N/S | N/S | 70 | N/S | N/S | 0.003 | N/S | N/S | 0.014 | 0.0154 | <0.0006 | <0.003 | <0.002 | 0.06 | N/S | 0.006 | 0.0212 | N/S | N/S | 0.015 | 0.014 | <0.0006 | 0.06 | N/S | N/S | N/S | N/S | 67.74 | 25.41 | 274 | N/S | N/S | N/S | N/S | N/S | N/S | N/S | N/S | N/S | N/S | N/S | N/S | N/S | N/S | N/S | N/S | N/S | N/S | N/S | N/S
2006-07-10 | 24.54 | 8.1 | 7.1 | N/S | N/S | N/S | 2 | 0.44 | N/S | 0.365 | 5.77 | 0.8 | 0.74 | N/S | N/S | 2.4 | N/S | 70 | 10 | N/S | 0.003 | 0.003 | 0.0014 | 0.013 | 0.0167 | <0.0006 | <0.003 | <0.002 | 0.07 | N/S | <0.002 | 0.0238 | N/S | N/S | 0.015 | 0.01 | <0.0006 | 0.063 | N/S | N/S | N/S | N/S | N/S | N/S | N/S | N/S | N/S | N/S | N/S | N/S | N/S | N/S | N/S | N/S | N/S | N/S | N/S | N/S | N/S | N/S | N/S | N/S | N/S | N/S | 0.132
2006-07-11 | 26.84 | 8.2 | 7.2 | <2 | <2 | 2 | 1.6 | 0.38 | N/S | 0.304 | 5.84 | 0.64 | 0.59 | 171.5 | 1.13 | N/S | N/S | 71 | 10 | 90 | 0.003 | 0.003 | 0.0007 | 0.01 | 0.0164 | <0.0006 | <0.003 | <0.002 | 0.06 | 0.035 | 0.002 | 0.0221 | <0.05 | 1.31 | 0.013 | 0.008 | <0.0006 | 0.056 | <0.009 | <0.0002 | <0.03 | <2 | 67.15 | 25.02 | 271 | N/R | N/R | N/R | N/R | N/R | 0.035 | N/R | N/R | T/X | N/R | N/R | N/R | N/R | T/X | T/X | T/X | T/X | T/X | 6.6 | N/S
2006-07-12 | 27.47 | 8 | 7.3 | <2 | <2 | 2 | 1.6 | 0.36 | N/S | 0.375 | 6.46 | 0.73 | 0.75 | N/S | N/S | N/S | 3 | 70 | 10 | N/S | 0.004 | 0.009 | 0.005 | 0.01 | 0.0156 | <0.0006 | <0.003 | <0.002 | 0.06 | N/S | 0.002 | 0.0228 | N/S | N/S | 0.013 | 0.003 | 0.0015 | 0.059 | N/S | N/S | N/S | N/S | N/S | N/S | N/S | N/S | N/S | N/S | N/S | N/S | N/S | N/S | N/S | N/S | N/S | N/S | N/S | N/S | N/S | N/S | N/S | N/S | N/S | N/S | N/S
2006-07-13 | 24.66 | 8.2 | 7.2 | 3 | <2 | 3 | 1.9 | 0.44 | N/S | 0.364 | 5.7 | 0.82 | 0.76 | N/S | N/S | N/S | N/S | 70 | 10 | N/S | 0.004 | 0.003 | 0.0016 | 0.006 | 0.0151 | <0.0006 | <0.003 | <0.002 | 0.07 | N/S | 0.003 | 0.0273 | N/S | N/S | 0.011 | <0.003 | 0.0012 | 0.057 | N/S | N/S | N/S | N/S | 65.63 | 23.98 | 263 | N/S | N/S | N/S | N/S | N/S | N/S | N/S | N/S | N/S | N/S | N/S | N/S | N/S | N/S | N/S | N/S | N/S | N/S | N/S | N/S
2006-07-14 | 32.41 | 8 | 7.2 | N/S | N/S | N/S | N/S | N/S | N/S | N/S | N/S | N/S | N/S | N/S | N/S | N/S | N/S | 71 | 10 | N/S | N/S | 0.003 | 0.0017 | N/S | N/S | N/S | N/S | N/S | N/S | N/S | N/S | N/S | N/S | N/S | N/S | N/S | N/S | N/S | N/S | N/S | N/S | N/S | N/S | N/S | N/S | N/S | N/S | N/S | N/S | N/S | N/S | N/S | N/S | N/S | N/S | N/S | N/S | N/S | N/S | N/S | N/S | N/S | N/S | N/S | N/S
2006-07-15 | 29.65 | N/S | N/S | N/S | N/S | N/S | N/S | N/S | N/S | N/S | N/S | N/S | N/S | N/S | N/S | N/S | N/S | N/S | N/S | N/S | N/S | N/S | N/S | N/S | N/S | N/S | N/S | N/S | N/S | N/S | N/S | N/S | N/S | N/S | N/S | N/S | N/S | N/S | N/S | N/S | N/S | N/S | N/S | N/S | N/S | N/S | N/S | N/S | N/S | N/S | N/S | N/S | N/S | N/S | N/S | N/S | N/S | N/S | N/S | N/S | N/S | N/S | N/S | N/S | N/S
2006-07-16 | 23.87 | 8.2 | 7.2 | N/S | N/S | N/S | 1.7 | 0.46 | N/S | 0.297 | 3.87 | 0.48 | 0.43 | N/S | N/S | N/S | N/S | 72 | N/S | N/S | 0.004 | N/S | N/S | 0.009 | 0.0159 | <0.0006 | <0.003 | <0.002 | 0.07 | N/S | 0.002 | 0.0566 | N/S | N/S | 0.01 | <0.003 | 0.0006 | 0.056 | N/S | N/S | N/S | N/S | 58.93 | 21.33 | 235 | N/S | N/S | N/S | N/S | N/S | N/S | N/S | N/S | N/S | N/S | N/S | N/S | N/S | N/S | N/S | N/S | N/S | N/S | N/S | N/S
2006-07-17 | 24.32 | 7.8 | 7.3 | N/S | N/S | N/S | 2 | 0.33 | N/S | 0.206 | 4.82 | 0.38 | 0.34 | N/S | N/S | 1.8 | N/S | 72 | 10 | N/S | 0.004 | 0.003 | 0.0011 | 0.012 | 0.0178 | <0.0006 | <0.003 | <0.002 | 0.07 | N/S | 0.004 | 0.0506 | N/S | N/S | 0.01 | 0.01 | <0.0006 | 0.061 | N/S | N/S | N/S | N/S | N/S | N/S | N/S | N/S | N/S | N/S | N/S | N/S | N/S | N/S | N/S | N/S | N/S | N/S | N/S | N/S | N/S | N/S | N/S | N/S | N/S | N/S | N/R
2006-07-18 | 32.26 | 7.6 | 7.2 | <2 | <2 | 2 | 1.5 | 0.27 | N/S | 0.233 | 4.73 | 0.62 | 0.58 | 138.8 | 1.12 | N/S | N/S | 74 | 10 | 84 | 0.003 | 0.003 | 0.001 | 0.01 | 0.0173 | <0.0006 | <0.003 | 0.009 | 0.09 | 0.024 | 0.005 | 0.0378 | <0.05 | 1.07 | 0.008 | 0.009 | <0.0006 | 0.202 | <0.009 | <0.0002 | <0.03 | <2 | 59.47 | 21.88 | 239 | N/R | N/R | N/R | N/R | N/R | 0.024 | N/R | N/R | T/X | N/R | N/R | N/R | N/R | T/X | T/X | T/X | T/X | T/X | 5.3 | N/S
2006-07-19 | 26.68 | 8.2 | 7.3 | 3 | <2 | 2 | 2 | 0.57 | N/S | 0.292 | <0.02 | 1.18 | 1.12 | N/S | N/S | N/S | 5 | 72 | 10 | N/S | 0.005 | 0.01 | 0.0056 | 0.013 | 0.0148 | <0.0006 | <0.003 | <0.002 | 0.06 | N/S | <0.002 | 0.0515 | N/S | N/S | 0.01 | 0.004 | <0.0006 | 0.07 | N/S | N/S | N/S | N/S | N/S | N/S | N/S | N/S | N/S | N/S | N/S | N/S | N/S | N/S | N/S | N/S | N/S | N/S | N/S | N/S | N/S | N/S | N/S | N/S | N/S | N/S | N/S
2006-07-20 | 55.13 | 7.4 | 7.2 | 4 | <2 | 2 | 2.1 | 0.61 | N/S | 0.413 | 4.23 | 0.83 | 0.73 | N/S | N/S | N/S | N/S | 72 | 20 | N/S | 0.005 | 0.01 | 0.0052 | 0.013 | 0.0151 | <0.0006 | <0.003 | <0.002 | 0.08 | N/S | <0.002 | 0.061 | N/S | N/S | 0.01 | 0.012 | 0.001 | 0.071 | N/S | N/S | N/S | N/S | 44.93 | 16.23 | 179 | N/S | N/S | N/S | N/S | N/S | N/S | N/S | N/S | N/S | N/S | N/S | N/S | N/S | N/S | N/S | N/S | N/S | N/S | N/S | N/S
2006-07-21 | 71.78 | N/S | N/S | N/S | N/S | N/S | N/S | N/S | N/S | N/S | N/S | N/S | N/S | N/S | N/S | N/S | N/S | N/S | <10 | N/S | N/S | 0.003 | 0.0016 | N/S | N/S | N/S | N/S | N/S | N/S | N/S | N/S | N/S | N/S | N/S | N/S | N/S | N/S | N/S | N/S | N/S | N/S | N/S | N/S | N/S | N/S | N/S | N/S | N/S | N/S | N/S | N/S | N/S | N/S | N/S | N/S | N/S | N/S | N/S | N/S | N/S | N/S | N/S | N/S | N/S | N/S
2006-07-22 | 41.72 | N/S | N/S | N/S | N/S | N/S | N/S | N/S | N/S | N/S | N/S | N/S | N/S | N/S | N/S | N/S | N/S | N/S | N/S | N/S | N/S | N/S | N/S | N/S | N/S | N/S | N/S | N/S | N/S | N/S | N/S | N/S | N/S | N/S | N/S | N/S | N/S | N/S | N/S | N/S | N/S | N/S | N/S | N/S | N/S | N/S | N/S | N/S | N/S | N/S | N/S | N/S | N/S | N/S | N/S | N/S | N/S | N/S | N/S | N/S | N/S | N/S | N/S | N/S | N/S
2006-07-23 | 26.95 | 7.8 | 7.4 | N/S | N/S | N/S | 2.4 | 1.2 | N/S | 0.585 | 3.1 | 0.82 | 0.73 | N/S | N/S | N/S | N/S | 70 | N/S | N/S | 0.005 | N/S | N/S | 0.015 | 0.0171 | <0.0006 | <0.003 | <0.002 | 0.08 | N/S | 0.004 | 0.0509 | N/S | N/S | 0.006 | <0.003 | <0.0006 | 0.036 | N/S | N/S | N/S | N/S | 62.75 | 23.98 | 255 | N/S | N/S | N/S | N/S | N/S | N/S | N/S | N/S | N/S | N/S | N/S | N/S | N/S | N/S | N/S | N/S | N/S | N/S | N/S | N/S
2006-07-24 | 26.47 | 7.4 | 7.3 | N/S | N/S | N/S | 2 | 0.7 | N/S | 0.494 | 3.19 | 0.55 | 0.47 | N/S | N/S | 2 | N/S | 72 | 10 | N/S | 0.004 | 0.003 | 0.0011 | 0.012 | 0.02 | <0.0006 | <0.003 | <0.002 | 0.09 | N/S | 0.003 | 0.0559 | N/S | N/S | 0.008 | 0.005 | <0.0006 | 0.047 | N/S | N/S | N/S | N/S | N/S | N/S | N/S | N/S | N/S | N/S | N/S | N/S | N/S | N/S | N/S | N/S | N/S | N/S | N/S | N/S | N/S | N/S | N/S | N/S | N/S | N/S | 0.137
2006-07-25 | 26.7 | 6.8 | 7.3 | 7 | 5 | 2 | 1.8 | 0.5 | N/S | 0.439 | 4.2 | 0.4 | 0.35 | 171.4 | 1.05 | N/S | N/S | 71 | <10 | 83 | 0.004 | 0.003 | 0.0014 | 0.012 | 0.0218 | <0.0006 | <0.003 | <0.002 | 0.08 | 0.029 | <0.002 | 0.0415 | <0.05 | 1.3 | 0.007 | 0.012 | <0.0006 | 0.056 | <0.009 | <0.0002 | <0.03 | <2 | 68.76 | 25.79 | 278 | N/R | N/R | N/R | N/R | N/R | 0.029 | N/R | N/R | T/X | N/R | N/R | N/R | N/R | T/X | T/X | T/X | T/X | T/X | 7.5 | N/S
2006-07-26 | 26.84 | 7.5 | 7.2 | 6 | 4 | 2 | 2 | 0.64 | N/S | 0.508 | 4.75 | 0.45 | 0.42 | N/S | N/S | N/S | 5 | 71 | 10 | N/S | 0.007 | 0.01 | 0.0074 | 0.012 | 0.0197 | <0.0006 | <0.003 | <0.002 | 0.07 | N/S | <0.002 | 0.042 | N/S | N/S | 0.009 | 0.004 | <0.0006 | 0.06 | N/S | N/S | N/S | N/S | N/S | N/S | N/S | N/S | N/S | N/S | N/S | N/S | N/S | N/S | N/S | N/S | N/S | N/S | N/S | N/S | N/S | N/S | N/S | N/S | N/S | N/S | N/S
2006-07-27 | 27.8 | 6.8 | 7.1 | 6 | 3 | 2 | 2.1 | 0.69 | N/S | 0.514 | 4.56 | 0.38 | 0.31 | N/S | N/S | N/S | N/S | 73 | 10 | N/S | 0.005 | 0.003 | 0.0015 | 0.01 | 0.0188 | <0.0006 | <0.003 | <0.002 | 0.07 | N/S | <0.002 | 0.0478 | N/S | N/S | 0.01 | <0.003 | <0.0006 | 0.059 | N/S | N/S | N/S | N/S | 66.81 | 24.94 | 270 | N/S | N/S | N/S | N/S | N/S | N/S | N/S | N/S | N/S | N/S | N/S | N/S | N/S | N/S | N/S | N/S | N/S | N/S | N/S | N/S
2006-07-28 | 27.58 | N/S | N/S | N/S | N/S | N/S | N/S | N/S | N/S | N/S | N/S | N/S | N/S | N/S | N/S | N/S | N/S | N/S | <10 | N/S | N/S | 0.005 | 0.0024 | N/S | N/S | N/S | N/S | N/S | N/S | N/S | N/S | N/S | N/S | N/S | N/S | N/S | N/S | N/S | N/S | N/S | N/S | N/S | N/S | N/S | N/S | N/S | N/S | N/S | N/S | N/S | N/S | N/S | N/S | N/S | N/S | N/S | N/S | N/S | N/S | N/S | N/S | N/S | N/S | N/S | N/S
2006-07-29 | 23.27 | N/S | N/S | N/S | N/S | N/S | N/S | N/S | N/S | N/S | N/S | N/S | N/S | N/S | N/S | N/S | N/S | N/S | N/S | N/S | N/S | N/S | N/S | N/S | N/S | N/S | N/S | N/S | N/S | N/S | N/S | N/S | N/S | N/S | N/S | N/S | N/S | N/S | N/S | N/S | N/S | N/S | N/S | N/S | N/S | N/S | N/S | N/S | N/S | N/S | N/S | N/S | N/S | N/S | N/S | N/S | N/S | N/S | N/S | N/S | N/S | N/S | N/S | N/S | N/S
2006-07-30 | 23.43 | 7.8 | 7.3 | N/S | N/S | N/S | 1.7 | 0.4 | N/S | 0.231 | 4.83 | 0.28 | 0.25 | N/S | N/S | N/S | N/S | 74 | N/S | N/S | 0.004 | N/S | N/S | 0.014 | 0.0174 | 0.0015 | <0.003 | <0.002 | 0.06 | N/S | 0.007 | 0.0373 | N/S | N/S | 0.014 | 0.008 | 0.0006 | 0.059 | N/S | N/S | N/S | N/S | 66.23 | 23.7 | 263 | N/S | N/S | N/S | N/S | N/S | N/S | N/S | N/S | N/S | N/S | N/S | N/S | N/S | N/S | N/S | N/S | N/S | N/S | N/S | N/S
2006-07-31 | 19.36 | 7.8 | 7.4 | N/S | N/S | N/S | 1.7 | 0.32 | N/S | 0.209 | 5.37 | 0.3 | 0.27 | N/S | N/S | 2.1 | N/S | 75 | 10 | N/S | 0.006 | 0.012 | 0.0076 | 0.008 | 0.0182 | <0.0006 | <0.003 | <0.002 | 0.07 | N/S | 0.002 | 0.0356 | N/S | N/S | 0.014 | 0.003 | <0.0006 | 0.057 | N/S | N/S | N/S | N/S | N/S | N/S | N/S | N/S | N/S | N/S | N/S | N/S | N/S | N/S | N/S | N/S | N/S | N/S | N/S | N/S | N/S | N/S | N/S | N/S | N/S | N/S | N/R
2006-08-01 | 21 | 6.7 | 7.4 | 5 | 3 | 2 | 1.6 | 0.33 | N/S | 0.212 | 6.38 | 0.43 | 0.4 | 163.8 | 1.18 | N/S | N/S | 76 | 20 | 87 | 0.003 | 0.007 | 0.003 | 0.008 | 0.0176 | <0.0006 | <0.003 | <0.002 | 0.06 | <0.006 | <0.002 | 0.032 | <0.05 | 0.97 | 0.013 | <0.003 | <0.0006 | 0.067 | <0.009 | <0.0002 | <0.03 | <2 | 64.58 | 23.79 | 259 | 0.005 | 0.0167 | 0.0003 | <0.002 | <0.001 | <0.006 | 0.002 | 0.0274 | T/X | 0.012 | <0.004 | <0.0003 | 0.059 | <0.004 | <0.0002 | <0.02 | 62.45 | 22.96 | 6.7 | N/S
2006-08-02 | 19.91 | 7.2 | 7.2 | 6 | 4 | 2 | 1.7 | 0.41 | N/S | 0.279 | 6.76 | 0.99 | 0.89 | N/S | N/S | N/S | 3 | 77 | 10 | N/S | 0.003 | 0.006 | 0.0023 | 0.008 | 0.0177 | <0.0006 | <0.003 | <0.002 | 0.06 | N/S | <0.002 | 0.0489 | N/S | N/S | 0.013 | 0.004 | <0.0006 | 0.07 | N/S | N/S | N/S | N/S | N/S | N/S | N/S | N/S | N/S | N/S | N/S | N/S | N/S | N/S | N/S | N/S | N/S | N/S | N/S | N/S | N/S | N/S | N/S | N/S | N/S | N/S | N/S
2006-08-03 | 41.37 | 7.8 | 7.3 | 4 | <2 | 2 | 2 | 0.61 | N/S | 0.364 | 6.37 | 1.54 | 1.41 | N/S | N/S | N/S | N/S | 78 | 10 | N/S | <0.003 | 0.003 | 0.0009 | 0.009 | 0.0155 | <0.0006 | <0.003 | <0.002 | 0.06 | N/S | <0.002 | 0.0402 | N/S | N/S | 0.012 | 0.003 | <0.0006 | 0.065 | N/S | N/S | N/S | N/S | 66.5 | 24.68 | 268 | N/S | N/S | N/S | N/S | N/S | N/S | N/S | N/S | N/S | N/S | N/S | N/S | N/S | N/S | N/S | N/S | N/S | N/S | N/S | N/S
2006-08-04 | 38.03 | N/S | N/S | N/S | N/S | N/S | N/S | N/S | N/S | N/S | N/S | N/S | N/S | N/S | N/S | N/S | N/S | N/S | 10 | N/S | N/S | 0.003 | 0.0009 | N/S | N/S | N/S | N/S | N/S | N/S | N/S | N/S | N/S | N/S | N/S | N/S | N/S | N/S | N/S | N/S | N/S | N/S | N/S | N/S | N/S | N/S | N/S | N/S | N/S | N/S | N/S | N/S | N/S | N/S | N/S | N/S | N/S | N/S | N/S | N/S | N/S | N/S | N/S | N/S | N/S | N/S
2006-08-05 | 25.42 | N/S | N/S | N/S | N/S | N/S | N/S | N/S | N/S | N/S | N/S | N/S | N/S | N/S | N/S | N/S | N/S | N/S | N/S | N/S | N/S | N/S | N/S | N/S | N/S | N/S | N/S | N/S | N/S | N/S | N/S | N/S | N/S | N/S | N/S | N/S | N/S | N/S | N/S | N/S | N/S | N/S | N/S | N/S | N/S | N/S | N/S | N/S | N/S | N/S | N/S | N/S | N/S | N/S | N/S | N/S | N/S | N/S | N/S | N/S | N/S | N/S | N/S | N/S | N/S
2006-08-06 | 24.04 | 8 | 7.4 | N/S | N/S | N/S | 1.4 | 0.42 | N/S | 0.3 | 4.13 | 0.69 | 0.64 | N/S | N/S | N/S | N/S | 74 | N/S | N/S | <0.003 | N/S | N/S | 0.007 | 0.0144 | <0.0006 | <0.003 | <0.002 | 0.07 | N/S | <0.002 | 0.0606 | N/S | N/S | 0.009 | 0.003 | 0.0006 | 0.042 | N/S | N/S | N/S | N/S | 55.87 | 20.07 | 222 | N/S | N/S | N/S | N/S | N/S | N/S | N/S | N/S | N/S | N/S | N/S | N/S | N/S | N/S | N/S | N/S | N/S | N/S | N/S | N/S
2006-08-07 | 24.61 | 7 | 7.1 | N/S | N/S | N/S | 1.5 | 0.34 | N/S | 0.321 | 4.47 | 0.45 | 0.41 | N/S | N/S | 2.4 | N/S | 73 | 10 | N/S | 0.006 | 0.009 | 0.0076 | 0.008 | 0.016 | <0.0006 | <0.003 | <0.002 | 0.07 | N/S | 0.002 | 0.0542 | N/S | N/S | 0.01 | 0.011 | <0.0006 | 0.04 | N/S | N/S | N/S | N/S | N/S | N/S | N/S | N/S | N/S | N/S | N/S | N/S | N/S | N/S | N/S | N/S | N/S | N/S | N/S | N/S | N/S | N/S | N/S | N/S | N/S | N/S | 0.135
2006-08-08 | 25.48 | 7.7 | 7.3 | 2 | <2 | <2 | 1.5 | 0.38 | N/S | 0.369 | 5.44 | 0.36 | 0.33 | 156 | 1.03 | N/S | N/S | 72 | <10 | 81 | 0.003 | <0.003 | 0.0025 | 0.01 | 0.018 | <0.0006 | <0.003 | <0.002 | 0.06 | 0.042 | 0.004 | 0.0468 | <0.05 | 1.38 | 0.01 | 0.008 | <0.0006 | 0.042 | <0.009 | <0.0002 | <0.03 | 2 | 63.3 | 22.54 | 251 | N/R | N/R | N/R | N/R | N/R | 0.042 | N/R | N/R | T/X | N/R | N/R | N/R | N/R | T/X | T/X | T/X | T/X | T/X | 6.3 | N/S
2006-08-09 | 24.8 | 7.9 | 7.3 | 3 | <2 | 2 | 1.7 | 0.47 | N/S | 0.446 | 5.77 | 0.41 | 0.38 | N/S | N/S | N/S | 4 | 73 | 10 | N/S | 0.006 | 0.003 | 0.0005 | 0.01 | 0.0176 | <0.0006 | <0.003 | <0.002 | 0.07 | N/S | 0.004 | 0.0479 | N/S | N/S | 0.01 | <0.003 | <0.0006 | 0.048 | N/S | N/S | N/S | N/S | N/S | N/S | N/S | N/S | N/S | N/S | N/S | N/S | N/S | N/S | N/S | N/S | N/S | N/S | N/S | N/S | N/S | N/S | N/S | N/S | N/S | N/S | N/S
2006-08-10 | 24.65 | 8 | 7.3 | 3 | <2 | 2 | 1.9 | 0.64 | N/S | 0.5 | 5.81 | 0.39 | 0.34 | N/S | N/S | N/S | N/S | 73 | 20 | N/S | 0.005 | 0.011 | 0.0073 | 0.007 | 0.0171 | <0.0006 | <0.003 | <0.002 | 0.07 | N/S | 0.005 | 0.0568 | N/S | N/S | 0.01 | <0.003 | 0.0009 | 0.047 | N/S | N/S | N/S | N/S | 64.33 | 22.76 | 254 | N/S | N/S | N/S | N/S | N/S | N/S | N/S | N/S | N/S | N/S | N/S | N/S | N/S | N/S | N/S | N/S | N/S | N/S | N/S | N/S
2006-08-11 | 24.16 | N/S | N/S | N/S | N/S | N/S | N/S | N/S | N/S | N/S | N/S | N/S | N/S | N/S | N/S | N/S | N/S | N/S | 10 | N/S | N/S | 0.003 | 0.001 | N/S | N/S | N/S | N/S | N/S | N/S | N/S | N/S | N/S | N/S | N/S | N/S | N/S | N/S | N/S | N/S | N/S | N/S | N/S | N/S | N/S | N/S | N/S | N/S | N/S | N/S | N/S | N/S | N/S | N/S | N/S | N/S | N/S | N/S | N/S | N/S | N/S | N/S | N/S | N/S | N/S | N/S
2006-08-12 | 23.53 | N/S | N/S | N/S | N/S | N/S | N/S | N/S | N/S | N/S | N/S | N/S | N/S | N/S | N/S | N/S | N/S | N/S | N/S | N/S | N/S | N/S | N/S | N/S | N/S | N/S | N/S | N/S | N/S | N/S | N/S | N/S | N/S | N/S | N/S | N/S | N/S | N/S | N/S | N/S | N/S | N/S | N/S | N/S | N/S | N/S | N/S | N/S | N/S | N/S | N/S | N/S | N/S | N/S | N/S | N/S | N/S | N/S | N/S | N/S | N/S | N/S | N/S | N/S | N/S
2006-08-13 | 22.86 | 7 | 7.2 | N/S | N/S | N/S | 2.1 | 0.81 | N/S | 0.623 | 4.99 | 0.36 | 0.32 | N/S | N/S | N/S | N/S | 71 | N/S | N/S | 0.004 | N/S | N/S | 0.004 | 0.0169 | <0.0006 | <0.003 | <0.002 | 0.08 | N/S | 0.002 | 0.0624 | N/S | N/S | 0.011 | 0.003 | <0.0006 | 0.048 | N/S | N/S | N/S | N/S | 59.38 | 20.95 | 235 | N/S | N/S | N/S | N/S | N/S | N/S | N/S | N/S | N/S | N/S | N/S | N/S | N/S | N/S | N/S | N/S | N/S | N/S | N/S | N/S
2006-08-14 | 23.26 | 8 | 7.4 | N/S | N/S | N/S | 1.9 | 0.66 | N/S | 0.563 | 5.02 | 0.33 | 0.31 | N/S | N/S | 1.8 | N/S | 73 | <10 | N/S | 0.004 | 0.003 | 0.0014 | 0.007 | 0.0168 | <0.0006 | <0.003 | <0.002 | 0.08 | N/S | 0.003 | 0.0572 | N/S | N/S | 0.01 | <0.003 | <0.0006 | 0.047 | N/S | N/S | N/S | N/S | N/S | N/S | N/S | N/S | N/S | N/S | N/S | N/S | N/S | N/S | N/S | N/S | N/S | N/S | N/S | N/S | N/S | N/S | N/S | N/S | N/S | N/S | N/R
2006-08-15 | 24.53 | 8.1 | 7.2 | 3 | <2 | <2 | 1.7 | 0.46 | N/S | 0.448 | 6.24 | 0.35 | 0.32 | 155.2 | 1.3 | N/S | N/S | 73 | 10 | 99 | 0.004 | 0.003 | 0.0009 | 0.008 | 0.0177 | <0.0006 | <0.003 | <0.002 | 0.07 | 0.05 | <0.002 | 0.0421 | <0.05 | 0.46 | 0.009 | <0.003 | <0.0006 | 0.053 | <0.009 | <0.0002 | <0.03 | <2 | 61.48 | 22.13 | 245 | N/R | N/R | N/R | N/R | N/R | 0.05 | N/R | N/R | T/X | N/R | N/R | N/R | N/R | T/X | T/X | T/X | T/X | T/X | 5.6 | N/S
2006-08-16 | 24.25 | 7.5 | 7.2 | 3 | <2 | 2 | 2.1 | 0.45 | N/S | 0.458 | 6.95 | 0.48 | 0.4 | N/S | N/S | N/S | 4 | 72 | 10 | N/S | 0.004 | 0.008 | 0.0052 | 0.005 | 0.0163 | <0.0006 | <0.003 | <0.002 | 0.06 | N/S | <0.002 | 0.0327 | N/S | N/S | 0.009 | 0.004 | <0.0006 | 0.055 | N/S | N/S | N/S | N/S | N/S | N/S | N/S | N/S | N/S | N/S | N/S | N/S | N/S | N/S | N/S | N/S | N/S | N/S | N/S | N/S | N/S | N/S | N/S | N/S | N/S | N/S | N/S
2006-08-17 | 23.3 | 8 | 7.2 | <2 | <2 | 2 | 1.7 | 0.43 | N/S | 0.42 | 6.38 | 0.54 | 0.5 | N/S | N/S | N/S | N/S | 72 | <10 | N/S | 0.004 | 0.005 | 0.0025 | 0.005 | 0.0152 | <0.0006 | <0.003 | <0.002 | 0.06 | N/S | 0.003 | 0.0299 | N/S | N/S | 0.012 | <0.003 | <0.0006 | 0.054 | N/S | N/S | N/S | N/S | 61.26 | 22.11 | 244 | N/S | N/S | N/S | N/S | N/S | N/S | N/S | N/S | N/S | N/S | N/S | N/S | N/S | N/S | N/S | N/S | N/S | N/S | N/S | N/S
2006-08-18 | 24.18 | N/S | N/S | N/S | N/S | N/S | N/S | N/S | N/S | N/S | N/S | N/S | N/S | N/S | N/S | N/S | N/S | N/S | 10 | N/S | N/S | 0.003 | 0.0017 | N/S | N/S | N/S | N/S | N/S | N/S | N/S | N/S | N/S | N/S | N/S | N/S | N/S | N/S | N/S | N/S | N/S | N/S | N/S | N/S | N/S | N/S | N/S | N/S | N/S | N/S | N/S | N/S | N/S | N/S | N/S | N/S | N/S | N/S | N/S | N/S | N/S | N/S | N/S | N/S | N/S | N/S
2006-08-19 | 28.72 | N/S | N/S | N/S | N/S | N/S | N/S | N/S | N/S | N/S | N/S | N/S | N/S | N/S | N/S | N/S | N/S | N/S | N/S | N/S | N/S | N/S | N/S | N/S | N/S | N/S | N/S | N/S | N/S | N/S | N/S | N/S | N/S | N/S | N/S | N/S | N/S | N/S | N/S | N/S | N/S | N/S | N/S | N/S | N/S | N/S | N/S | N/S | N/S | N/S | N/S | N/S | N/S | N/S | N/S | N/S | N/S | N/S | N/S | N/S | N/S | N/S | N/S | N/S | N/S
2006-08-20 | 23.41 | 7.3 | 7.2 | N/S | N/S | N/S | 1.9 | 0.74 | N/S | 0.587 | 5.78 | 0.61 | 0.56 | N/S | N/S | N/S | N/S | 73 | N/S | N/S | 0.004 | N/S | N/S | <0.004 | 0.0139 | <0.0006 | <0.003 | 0.002 | 0.06 | N/S | <0.002 | 0.0351 | N/S | N/S | 0.011 | <0.003 | <0.0006 | 0.072 | N/S | N/S | N/S | N/S | 59.26 | 20.92 | 234 | N/S | N/S | N/S | N/S | N/S | N/S | N/S | N/S | N/S | N/S | N/S | N/S | N/S | N/S | N/S | N/S | N/S | N/S | N/S | N/S
2006-08-21 | 23.45 | 8.1 | 7.5 | N/S | N/S | N/S | 1.9 | 0.43 | N/S | 0.447 | 5.65 | 0.55 | 0.5 | N/S | N/S | 1.7 | N/S | 73 | <10 | N/S | 0.004 | 0.003 | 0.0023 | 0.009 | 0.0143 | <0.0006 | <0.003 | 0.002 | 0.07 | N/S | <0.002 | 0.0309 | N/S | N/S | 0.011 | <0.003 | <0.0006 | 0.05 | N/S | N/S | N/S | N/S | N/S | N/S | N/S | N/S | N/S | N/S | N/S | N/S | N/S | N/S | N/S | N/S | N/S | N/S | N/S | N/S | N/S | N/S | N/S | N/S | N/S | N/S | 0.153
2006-08-22 | 23.45 | 8 | 7.3 | 3 | <2 | 2 | 1.9 | 0.68 | N/S | 0.506 | 6.6 | 0.88 | 0.8 | 142.1 | 1.15 | N/S | N/S | 73 | <10 | 84 | 0.006 | 0.007 | 0.0038 | 0.008 | 0.0148 | <0.0006 | <0.003 | 0.002 | 0.06 | 0.033 | <0.002 | 0.0248 | <0.05 | 1.11 | 0.01 | <0.003 | 0.0007 | 0.058 | <0.009 | <0.0002 | <0.03 | <2 | 61.59 | 21.74 | 243 | N/R | N/R | N/R | N/R | N/R | 0.033 | N/R | N/R | T/X | N/R | N/R | N/R | N/R | T/X | T/X | T/X | T/X | T/X | 5.8 | N/S
2006-08-23 | 22.79 | 8.1 | 7.3 | 6 | <2 | 3 | 2.8 | 1.3 | N/S | 0.694 | 6.31 | 1.52 | 1.37 | N/S | N/S | N/S | 3 | 73 | 10 | N/S | 0.003 | 0.004 | 0.0012 | 0.008 | 0.0132 | <0.0006 | <0.003 | <0.002 | 0.06 | N/S | 0.002 | 0.0245 | N/S | N/S | 0.01 | 0.008 | <0.0006 | 0.059 | N/S | N/S | N/S | N/S | N/S | N/S | N/S | N/S | N/S | N/S | N/S | N/S | N/S | N/S | N/S | N/S | N/S | N/S | N/S | N/S | N/S | N/S | N/S | N/S | N/S | N/S | N/S
2006-08-24 | 40.91 | 7.6 | 7.4 | 7 | <2 | 2 | 3.1 | 1.68 | N/S | 0.759 | 6.01 | 1.4 | 1.25 | N/S | N/S | N/S | N/S | 73 | 10 | N/S | 0.005 | 0.004 | 0.0009 | 0.006 | 0.0129 | <0.0006 | <0.003 | 0.002 | 0.07 | N/S | 0.003 | 0.0294 | N/S | N/S | 0.011 | 0.007 | <0.0006 | 0.061 | N/S | N/S | N/S | N/S | 61.3 | 22.2 | 244 | N/S | N/S | N/S | N/S | N/S | N/S | N/S | N/S | N/S | N/S | N/S | N/S | N/S | N/S | N/S | N/S | N/S | N/S | N/S | N/S
2006-08-25 | 41.36 | N/S | N/S | N/S | N/S | N/S | N/S | N/S | N/S | N/S | N/S | N/S | N/S | N/S | N/S | N/S | N/S | N/S | 10 | N/S | N/S | 0.01 | 0.0053 | N/S | N/S | N/S | N/S | N/S | N/S | N/S | N/S | N/S | N/S | N/S | N/S | N/S | N/S | N/S | N/S | N/S | N/S | N/S | N/S | N/S | N/S | N/S | N/S | N/S | N/S | N/S | N/S | N/S | N/S | N/S | N/S | N/S | N/S | N/S | N/S | N/S | N/S | N/S | N/S | N/S | N/S
2006-08-26 | 26.74 | N/S | N/S | N/S | N/S | N/S | N/S | N/S | N/S | N/S | N/S | N/S | N/S | N/S | N/S | N/S | N/S | N/S | N/S | N/S | N/S | N/S | N/S | N/S | N/S | N/S | N/S | N/S | N/S | N/S | N/S | N/S | N/S | N/S | N/S | N/S | N/S | N/S | N/S | N/S | N/S | N/S | N/S | N/S | N/S | N/S | N/S | N/S | N/S | N/S | N/S | N/S | N/S | N/S | N/S | N/S | N/S | N/S | N/S | N/S | N/S | N/S | N/S | N/S | N/S
2006-08-27 | 23.02 | 8.1 | 7.3 | N/S | N/S | N/S | 1.8 | 0.55 | N/S | 0.557 | 5.76 | 0.68 | 0.61 | N/S | N/S | N/S | N/S | 73 | N/S | N/S | 0.004 | N/S | N/S | 0.01 | 0.0132 | <0.0006 | <0.003 | 0.002 | 0.08 | N/S | <0.002 | 0.0337 | N/S | N/S | 0.007 | 0.003 | <0.0006 | 0.042 | N/S | N/S | N/S | N/S | 52.77 | 18.48 | 208 | N/S | N/S | N/S | N/S | N/S | N/S | N/S | N/S | N/S | N/S | N/S | N/S | N/S | N/S | N/S | N/S | N/S | N/S | N/S | N/S
2006-08-28 | 26.9 | 8.2 | 7.2 | N/S | N/S | N/S | 2.4 | 0.46 | N/S | 0.432 | 6.44 | 0.92 | 0.74 | N/S | N/S | 1.6 | N/S | 73 | 10 | N/S | 0.004 | 0.004 | 0.0011 | 0.011 | 0.0141 | <0.0006 | <0.003 | 0.002 | 0.07 | N/S | <0.002 | 0.0329 | N/S | N/S | 0.009 | 0.006 | <0.0006 | 0.049 | N/S | N/S | N/S | N/S | N/S | N/S | N/S | N/S | N/S | N/S | N/S | N/S | N/S | N/S | N/S | N/S | N/S | N/S | N/S | N/S | N/S | N/S | N/S | N/S | N/S | N/S | N/R
2006-08-29 | 37.98 | 7.8 | 7.2 | 3 | <2 | 2 | 2.1 | 0.52 | N/S | 0.484 | 5.93 | 1.07 | 0.97 | 143.1 | 1.04 | N/S | N/S | 72 | 10 | 81 | 0.005 | 0.004 | 0.0013 | 0.007 | 0.0129 | <0.0006 | <0.003 | 0.002 | 0.07 | 0.046 | 0.003 | 0.0415 | <0.05 | 1.64 | 0.009 | 0.009 | <0.0006 | 0.049 | <0.009 | <0.0002 | <0.03 | <2 | 57.27 | 20.42 | 227 | N/R | N/R | N/R | N/R | N/R | 0.046 | N/R | N/R | T/X | N/R | N/R | N/R | N/R | T/X | T/X | T/X | T/X | T/X | 5.9 | N/S
2006-08-30 | 30.87 | 7.9 | 7.2 | 4 | <2 | <2 | 1.7 | 0.43 | N/S | 0.42 | 4.64 | 0.89 | 0.8 | N/S | N/S | N/S | 4 | 72 | 10 | N/S | 0.003 | 0.003 | 0.0015 | 0.008 | 0.0123 | <0.0006 | <0.003 | 0.002 | 0.07 | N/S | 0.002 | 0.0497 | N/S | N/S | 0.008 | <0.003 | <0.0006 | 0.043 | N/S | N/S | N/S | N/S | N/S | N/S | N/S | N/S | N/S | N/S | N/S | N/S | N/S | N/S | N/S | N/S | N/S | N/S | N/S | N/S | N/S | N/S | N/S | N/S | N/S | N/S | N/S
2006-08-31 | 26.37 | 7.7 | 7.2 | 3 | <2 | 2 | 2 | 0.6 | N/S | 0.493 | 4.69 | 0.78 | 0.67 | N/S | N/S | N/S | N/S | 72 | 10 | N/S | 0.004 | 0.009 | 0.005 | 0.008 | 0.0131 | <0.0006 | <0.003 | 0.002 | 0.07 | N/S | 0.002 | 0.0544 | N/S | N/S | 0.007 | <0.003 | <0.0006 | 0.041 | N/S | N/S | N/S | N/S | 57.88 | 20.53 | 229 | N/S | N/S | N/S | N/S | N/S | N/S | N/S | N/S | N/S | N/S | N/S | N/S | N/S | N/S | N/S | N/S | N/S | N/S | N/S | N/S
2006-09-01 | 24.57 | N/S | N/S | N/S | N/S | N/S | N/S | N/S | N/S | N/S | N/S | N/S | N/S | N/S | N/S | N/S | N/S | N/S | 10 | N/S | N/S | 0.009 | 0.005 | N/S | N/S | N/S | N/S | N/S | N/S | N/S | N/S | N/S | N/S | N/S | N/S | N/S | N/S | N/S | N/S | N/S | N/S | N/S | N/S | N/S | N/S | N/S | N/S | N/S | N/S | N/S | N/S | N/S | N/S | N/S | N/S | N/S | N/S | N/S | N/S | N/S | N/S | N/S | N/S | N/S | N/S
2006-09-02 | 22.6 | N/S | N/S | N/S | N/S | N/S | N/S | N/S | N/S | N/S | N/S | N/S | N/S | N/S | N/S | N/S | N/S | N/S | N/S | N/S | N/S | N/S | N/S | N/S | N/S | N/S | N/S | N/S | N/S | N/S | N/S | N/S | N/S | N/S | N/S | N/S | N/S | N/S | N/S | N/S | N/S | N/S | N/S | N/S | N/S | N/S | N/S | N/S | N/S | N/S | N/S | N/S | N/S | N/S | N/S | N/S | N/S | N/S | N/S | N/S | N/S | N/S | N/S | N/S | N/S
2006-09-03 | 22.28 | 8.2 | 7.4 | N/S | N/S | N/S | 1.9 | 0.51 | N/S | 0.344 | 6.17 | 0.72 | 0.59 | N/S | N/S | N/S | N/S | 71 | N/S | N/S | <0.003 | N/S | N/S | 0.014 | 0.0146 | <0.0006 | <0.003 | 0.003 | 0.08 | N/S | 0.003 | 0.0502 | N/S | N/S | 0.01 | 0.008 | <0.0006 | 0.053 | N/S | N/S | N/S | N/S | 61.72 | 21.92 | 244 | N/S | N/S | N/S | N/S | N/S | N/S | N/S | N/S | N/S | N/S | N/S | N/S | N/S | N/S | N/S | N/S | N/S | N/S | N/S | N/S
2006-09-04 | 26.83 | 8.3 | 7.5 | N/S | N/S | N/S | 1.8 | 0.33 | N/S | 0.384 | 7.08 | 1.15 | 0.98 | N/S | N/S | 2 | N/S | 72 | 10 | N/S | 0.003 | 0.003 | 0.0015 | 0.013 | 0.0132 | <0.0006 | <0.003 | 0.002 | 0.07 | N/S | 0.004 | 0.0448 | N/S | N/S | 0.01 | 0.004 | <0.0006 | 0.053 | N/S | N/S | N/S | N/S | N/S | N/S | N/S | N/S | N/S | N/S | N/S | N/S | N/S | N/S | N/S | N/S | N/S | N/S | N/S | N/S | N/S | N/S | N/S | N/S | N/S | N/S | 0.136
2006-09-05 | 32.74 | 8.1 | 7.3 | 3 | <2 | 2 | 1.8 | 0.32 | N/S | 0.383 | 9.66 | 2.04 | 1.81 | 148.7 | 1.16 | N/S | N/S | 72 | 10 | 86 | 0.003 | 0.003 | 0.0012 | 0.013 | 0.0121 | <0.0006 | <0.003 | 0.005 | 0.06 | 0.027 | 0.003 | 0.0358 | <0.05 | 2.27 | 0.017 | 0.003 | <0.0006 | 0.097 | <0.009 | <0.0002 | <0.03 | <2 | 60.4 | 22.13 | 242 | 0.006 | 0.0115 | <0.0003 | <0.002 | 0.007 | 0.027 | 0.003 | 0.0304 | T/X | 0.007 | <0.004 | <0.0003 | 0.048 | <0.004 | <0.0002 | <0.02 | 59.68 | 21.57 | 6 | N/S
2006-09-06 | 26.24 | 8.1 | 7.2 | 3 | <2 | 2 | 1.9 | 0.39 | N/S | 0.397 | 10.56 | 2.43 | 1.87 | N/S | N/S | N/S | 5 | 72 | 10 | N/S | <0.003 | 0.003 | 0.0023 | 0.01 | 0.0055 | <0.0006 | <0.003 | <0.002 | 0.06 | N/S | <0.002 | 0.0297 | N/S | N/S | 0.007 | <0.003 | <0.0006 | 0.042 | N/S | N/S | N/S | N/S | N/S | N/S | N/S | N/S | N/S | N/S | N/S | N/S | N/S | N/S | N/S | N/S | N/S | N/S | N/S | N/S | N/S | N/S | N/S | N/S | N/S | N/S | N/S
2006-09-07 | 26.98 | 7.7 | 7.2 | 3 | <2 | 2 | 2.1 | 0.44 | N/S | 0.419 | 9.81 | 2.62 | 2.01 | N/S | N/S | N/S | N/S | 72 | 10 | N/S | 0.003 | 0.003 | 0.0005 | 0.01 | 0.0057 | <0.0006 | <0.003 | <0.002 | 0.06 | N/S | 0.002 | 0.0314 | N/S | N/S | 0.007 | <0.003 | <0.0006 | 0.044 | N/S | N/S | N/S | N/S | 59.02 | 21.79 | 237 | N/S | N/S | N/S | N/S | N/S | N/S | N/S | N/S | N/S | N/S | N/S | N/S | N/S | N/S | N/S | N/S | N/S | N/S | N/S | N/S
2006-09-08 | 25.28 | N/S | N/S | N/S | N/S | N/S | N/S | N/S | N/S | N/S | N/S | N/S | N/S | N/S | N/S | N/S | N/S | N/S | <10 | N/S | N/S | 0.003 | 0.0005 | N/S | N/S | N/S | N/S | N/S | N/S | N/S | N/S | N/S | N/S | N/S | N/S | N/S | N/S | N/S | N/S | N/S | N/S | N/S | N/S | N/S | N/S | N/S | N/S | N/S | N/S | N/S | N/S | N/S | N/S | N/S | N/S | N/S | N/S | N/S | N/S | N/S | N/S | N/S | N/S | N/S | N/S
2006-09-09 | 23.22 | N/S | N/S | N/S | N/S | N/S | N/S | N/S | N/S | N/S | N/S | N/S | N/S | N/S | N/S | N/S | N/S | N/S | N/S | N/S | N/S | N/S | N/S | N/S | N/S | N/S | N/S | N/S | N/S | N/S | N/S | N/S | N/S | N/S | N/S | N/S | N/S | N/S | N/S | N/S | N/S | N/S | N/S | N/S | N/S | N/S | N/S | N/S | N/S | N/S | N/S | N/S | N/S | N/S | N/S | N/S | N/S | N/S | N/S | N/S | N/S | N/S | N/S | N/S | N/S
2006-09-10 | 28.11 | 7.4 | 7.3 | N/S | N/S | N/S | 1.6 | 0.26 | N/S | 0.267 | 6.65 | 0.88 | 0.86 | N/S | N/S | N/S | N/S | 72 | N/S | N/S | 0.003 | N/S | N/S | 0.01 | 0.0149 | <0.0006 | <0.003 | 0.003 | 0.07 | N/S | 0.005 | 0.0469 | N/S | N/S | 0.011 | <0.003 | 0.0007 | 0.058 | N/S | N/S | N/S | N/S | 61.89 | 22.13 | 246 | N/S | N/S | N/S | N/S | N/S | N/S | N/S | N/S | N/S | N/S | N/S | N/S | N/S | N/S | N/S | N/S | N/S | N/S | N/S | N/S
2006-09-11 | 42.08 | 7.6 | 7.2 | N/S | N/S | N/S | 1.7 | 0.25 | N/S | 0.208 | 7.45 | 0.77 | 0.69 | N/S | N/S | 1.3 | N/S | 71 | 40 | N/S | <0.003 | 0.004 | 0.0016 | 0.005 | 0.0149 | <0.0006 | <0.003 | 0.002 | 0.05 | N/S | 0.003 | 0.004 | N/S | N/S | 0.003 | <0.003 | <0.0006 | 0.026 | N/S | N/S | N/S | N/S | N/S | N/S | N/S | N/S | N/S | N/S | N/S | N/S | N/S | N/S | N/S | N/S | N/S | N/S | N/S | N/S | N/S | N/S | N/S | N/S | N/S | N/S | T/X
2006-09-12 | 57.2 | 7.4 | 7.3 | <2 | <2 | 2 | 1.5 | 0.17 | N/S | 0.089 | 6.85 | 1.03 | 0.86 | 101.8 | 0.72 | N/S | N/S | 71 | 10 | 89 | 0.003 | 0.003 | 0.0019 | 0.007 | 0.0117 | <0.0006 | <0.003 | 0.002 | 0.06 | 0.035 | 0.003 | 0.0305 | 0.06 | 1.54 | 0.006 | <0.003 | <0.0006 | 0.034 | <0.009 | <0.0002 | <0.03 | <2 | 47.37 | 16.55 | 186 | N/S | N/S | N/S | N/S | N/S | 0.035 | N/S | N/S | T/X | N/S | N/S | N/S | N/S | T/X | T/X | T/X | T/X | T/X | 4.9 | N/S
2006-09-13 | 57.01 | 7.8 | 7.1 | <2 | <2 | 3 | 1.4 | 0.25 | N/S | 0.121 | 6.87 | 0.87 | 0.74 | N/S | N/S | N/S | 4 | 70 | 10 | N/S | 0.003 | <0.003 | 0.0008 | 0.006 | 0.0127 | <0.0006 | <0.003 | <0.002 | 0.06 | N/S | 0.003 | 0.0264 | N/S | N/S | 0.006 | <0.003 | <0.0006 | 0.028 | N/S | N/S | N/S | N/S | N/S | N/S | N/S | N/S | N/S | N/S | N/S | N/S | N/S | N/S | N/S | N/S | N/S | N/S | N/S | N/S | N/S | N/S | N/S | N/S | N/S | N/S | N/S
2006-09-14 | 33.04 | 8.4 | 7.3 | 3 | <2 | 2 | 2 | 0.86 | N/S | 0.402 | 6.54 | 0.87 | 0.82 | N/S | N/S | N/S | N/S | 70 | <10 | N/S | 0.004 | 0.003 | 0.0008 | 0.005 | 0.0151 | <0.0006 | <0.003 | <0.002 | 0.07 | N/S | 0.003 | 0.0311 | N/S | N/S | 0.005 | <0.003 | <0.0006 | 0.025 | N/S | N/S | N/S | N/S | 62.19 | 23.15 | 251 | N/S | N/S | N/S | N/S | N/S | N/S | N/S | N/S | N/S | N/S | N/S | N/S | N/S | N/S | N/S | N/S | N/S | N/S | N/S | N/S
2006-09-15 | 30.88 | N/S | N/S | N/S | N/S | N/S | N/S | N/S | N/S | N/S | N/S | N/S | N/S | N/S | N/S | N/S | N/S | N/S | 20 | N/S | N/S | 0.007 | 0.0032 | N/S | N/S | N/S | N/S | N/S | N/S | N/S | N/S | N/S | N/S | N/S | N/S | N/S | N/S | N/S | N/S | N/S | N/S | N/S | N/S | N/S | N/S | N/S | N/S | N/S | N/S | N/S | N/S | N/S | N/S | N/S | N/S | N/S | N/S | N/S | N/S | N/S | N/S | N/S | N/S | N/S | N/S
2006-09-16 | 28.14 | N/S | N/S | N/S | N/S | N/S | N/S | N/S | N/S | N/S | N/S | N/S | N/S | N/S | N/S | N/S | N/S | N/S | N/S | N/S | N/S | N/S | N/S | N/S | N/S | N/S | N/S | N/S | N/S | N/S | N/S | N/S | N/S | N/S | N/S | N/S | N/S | N/S | N/S | N/S | N/S | N/S | N/S | N/S | N/S | N/S | N/S | N/S | N/S | N/S | N/S | N/S | N/S | N/S | N/S | N/S | N/S | N/S | N/S | N/S | N/S | N/S | N/S | N/S | N/S
2006-09-17 | 26.66 | 8.2 | 7.4 | N/S | N/S | N/S | 1.9 | 0.81 | N/S | 0.398 | 5.94 | 0.63 | 0.58 | N/S | N/S | N/S | N/S | 71 | N/S | N/S | 0.003 | N/S | N/S | 0.012 | 0.0164 | 0.0007 | <0.003 | <0.002 | 0.09 | N/S | 0.006 | 0.0614 | N/S | N/S | 0.007 | <0.003 | 0.0008 | 0.037 | N/S | N/S | N/S | N/S | 69.6 | 25.25 | 278 | N/S | N/S | N/S | N/S | N/S | N/S | N/S | N/S | N/S | N/S | N/S | N/S | N/S | N/S | N/S | N/S | N/S | N/S | N/S | N/S
2006-09-18 | 36.75 | 7.7 | 7.4 | N/S | N/S | N/S | 2.6 | 1.23 | N/S | 0.469 | 5.74 | 0.58 | 0.51 | N/S | N/S | 2.1 | N/S | 71 | 10 | N/S | 0.003 | <0.003 | 0.0015 | 0.006 | 0.0159 | <0.0006 | <0.003 | <0.002 | 0.1 | N/S | <0.002 | 0.062 | N/S | N/S | 0.008 | <0.003 | <0.0006 | 0.032 | N/S | N/S | N/S | N/S | N/S | N/S | N/S | N/S | N/S | N/S | N/S | N/S | N/S | N/S | N/S | N/S | N/S | N/S | N/S | N/S | N/S | N/S | N/S | N/S | N/S | N/S | 0.133
2006-09-19 | 28.53 | 7.9 | 7.3 | 3 | <2 | 2 | 1.8 | 0.63 | N/S | 0.295 | 6.73 | 0.45 | 0.42 | 145.5 | 1.09 | N/S | N/S | 70 | 10 | 89 | 0.005 | 0.007 | 0.0048 | 0.006 | 0.0169 | <0.0006 | <0.003 | <0.002 | 0.09 | 0.043 | 0.003 | 0.044 | <0.05 | 1.88 | 0.007 | 0.003 | <0.0006 | 0.033 | <0.009 | <0.0002 | <0.03 | <2 | 63.36 | 22.55 | 251 | N/R | N/R | N/R | N/R | N/R | 0.043 | N/R | N/R | T/X | N/R | N/R | N/R | N/R | T/X | T/X | T/X | T/X | T/X | 5.4 | N/S
2006-09-20 | 26.98 | 7.6 | 7.3 | <2 | <2 | 2 | 2 | 0.4 | N/S | 0.207 | 7.85 | 0.49 | 0.44 | N/S | N/S | N/S | 4 | 64 | 10 | N/S | 0.008 | 0.009 | 0.0053 | 0.005 | 0.0173 | <0.0006 | <0.003 | 0.003 | 0.1 | N/S | <0.002 | 0.0415 | N/S | N/S | 0.007 | 0.005 | <0.0006 | 0.034 | N/S | N/S | N/S | N/S | N/S | N/S | N/S | N/S | N/S | N/S | N/S | N/S | N/S | N/S | N/S | N/S | N/S | N/S | N/S | N/S | N/S | N/S | N/S | N/S | N/S | N/S | N/S
2006-09-21 | 26.58 | 7.5 | 7.1 | <2 | <2 | 2 | 2.3 | 0.26 | N/S | 0.172 | 8.17 | 0.52 | 0.48 | N/S | N/S | N/S | N/S | 65 | 10 | N/S | 0.007 | 0.003 | 0.0014 | 0.008 | 0.0166 | <0.0006 | <0.003 | 0.002 | 0.09 | N/S | 0.003 | 0.0403 | N/S | N/S | 0.008 | 0.005 | <0.0006 | 0.039 | N/S | N/S | N/S | N/S | 66.88 | 24.15 | 266 | N/S | N/S | N/S | N/S | N/S | N/S | N/S | N/S | N/S | N/S | N/S | N/S | N/S | N/S | N/S | N/S | N/S | N/S | N/S | N/S
2006-09-22 | 40.5 | 7.3 | 7.4 | N/S | N/S | N/S | N/S | N/S | N/S | N/S | N/S | N/S | N/S | N/S | N/S | N/S | N/S | 69 | 10 | N/S | N/S | 0.003 | 0.0012 | N/S | N/S | N/S | N/S | N/S | N/S | N/S | N/S | N/S | N/S | N/S | N/S | N/S | N/S | N/S | N/S | N/S | N/S | N/S | N/S | N/S | N/S | N/S | N/S | N/S | N/S | N/S | N/S | N/S | N/S | N/S | N/S | N/S | N/S | N/S | N/S | N/S | N/S | N/S | N/S | N/S | N/S
2006-09-23 | 135 | N/S | N/S | N/S | N/S | N/S | N/S | N/S | N/S | N/S | N/S | N/S | N/S | N/S | N/S | N/S | N/S | N/S | N/S | N/S | N/S | N/S | N/S | N/S | N/S | N/S | N/S | N/S | N/S | N/S | N/S | N/S | N/S | N/S | N/S | N/S | N/S | N/S | N/S | N/S | N/S | N/S | N/S | N/S | N/S | N/S | N/S | N/S | N/S | N/S | N/S | N/S | N/S | N/S | N/S | N/S | N/S | N/S | N/S | N/S | N/S | N/S | N/S | N/S | N/S
2006-09-24 | 114.79 | 7.1 | 7.1 | N/S | N/S | N/S | 1.2 | 0.5 | N/S | 0.161 | 4.66 | 0.35 | 0.3 | N/S | N/S | N/S | N/S | 68 | N/S | N/S | 0.004 | N/S | N/S | 0.005 | 0.0141 | <0.0006 | <0.003 | 0.002 | 0.09 | N/S | <0.002 | 0.0496 | N/S | N/S | 0.003 | <0.003 | <0.0006 | 0.019 | N/S | N/S | N/S | N/S | 52.11 | 19.02 | 208 | N/S | N/S | N/S | N/S | N/S | N/S | N/S | N/S | N/S | N/S | N/S | N/S | N/S | N/S | N/S | N/S | N/S | N/S | N/S | N/S
2006-09-25 | 43.4 | 7.2 | 7.2 | N/S | N/S | N/S | 1.3 | 0.26 | N/S | 0.137 | 5.48 | 0.34 | 0.3 | N/S | N/S | 1.8 | N/S | 69 | 110 | N/S | 0.008 | 0.004 | 0.0029 | 0.007 | 0.0195 | <0.0006 | <0.003 | 0.003 | 0.1 | N/S | <0.002 | 0.0359 | N/S | N/S | 0.002 | 0.003 | <0.0006 | 0.021 | N/S | N/S | N/S | N/S | N/S | N/S | N/S | N/S | N/S | N/S | N/S | N/S | N/S | N/S | N/S | N/S | N/S | N/S | N/S | N/S | N/S | N/S | N/S | N/S | N/S | N/S | N/R
2006-09-26 | 32.59 | 8.5 | 7.3 | <2 | <2 | 2 | 1.4 | 0.27 | N/S | 0.125 | 5.69 | 0.42 | 0.36 | 136.2 | 0.65 | N/S | N/S | 68 | <10 | 68 | 0.008 | 0.003 | 0.003 | 0.006 | 0.0218 | <0.0006 | <0.003 | 0.002 | 0.09 | 0.029 | <0.002 | 0.0352 | <0.05 | 0.96 | 0.003 | 0.006 | <0.0006 | 0.017 | <0.009 | <0.0002 | <0.03 | <2 | 77.47 | 29.66 | 316 | N/S | N/S | N/S | N/S | N/S | 0.029 | N/S | N/S | T/X | N/S | N/S | N/S | N/S | T/X | T/X | T/X | T/X | T/X | 5.2 | N/S
2006-09-27 | 28.85 | 8.3 | 7.3 | <2 | <2 | 3 | 1.7 | 0.37 | N/S | 0.146 | 5.95 | 0.51 | 0.44 | N/S | N/S | N/S | 5 | 69 | 10 | N/S | 0.013 | 0.007 | 0.0047 | 0.011 | 0.0211 | <0.0006 | <0.003 | 0.002 | 0.1 | N/S | 0.004 | 0.0508 | N/S | N/S | 0.007 | 0.009 | <0.0006 | 0.026 | N/S | N/S | N/S | N/S | N/S | N/S | N/S | N/S | N/S | N/S | N/S | N/S | N/S | N/S | N/S | N/S | N/S | N/S | N/S | N/S | N/S | N/S | N/S | N/S | N/S | N/S | N/S
2006-09-28 | 26.62 | 8.3 | 7.4 | 5 | 2 | 3 | 1.4 | 0.29 | N/S | T/X | T/X | 0.49 | 0.45 | N/S | N/S | N/S | N/S | 69 | 10 | N/S | 0.011 | 0.006 | 0.0051 | 0.013 | 0.0207 | <0.0006 | <0.003 | <0.002 | 0.1 | N/S | 0.006 | 0.0418 | N/S | N/S | 0.007 | 0.003 | <0.0006 | 0.028 | N/S | N/S | N/S | N/S | 80.58 | 30.66 | 327 | N/S | N/S | N/S | N/S | N/S | N/S | N/S | N/S | N/S | N/S | N/S | N/S | N/S | N/S | N/S | N/S | N/S | N/S | N/S | N/S
2006-09-29 | 25.42 | N/S | N/S | N/S | N/S | N/S | N/S | N/S | N/S | N/S | N/S | N/S | N/S | N/S | N/S | N/S | N/S | N/S | 10 | N/S | N/S | 0.011 | 0.0067 | N/S | N/S | N/S | N/S | N/S | N/S | N/S | N/S | N/S | N/S | N/S | N/S | N/S | N/S | N/S | N/S | N/S | N/S | N/S | N/S | N/S | N/S | N/S | N/S | N/S | N/S | N/S | N/S | N/S | N/S | N/S | N/S | N/S | N/S | N/S | N/S | N/S | N/S | N/S | N/S | N/S | N/S
2006-09-30 | 24.97 | N/S | N/S | N/S | N/S | N/S | N/S | N/S | N/S | N/S | N/S | N/S | N/S | N/S | N/S | N/S | N/S | N/S | N/S | N/S | N/S | N/S | N/S | N/S | N/S | N/S | N/S | N/S | N/S | N/S | N/S | N/S | N/S | N/S | N/S | N/S | N/S | N/S | N/S | N/S | N/S | N/S | N/S | N/S | N/S | N/S | N/S | N/S | N/S | N/S | N/S | N/S | N/S | N/S | N/S | N/S | N/S | N/S | N/S | N/S | N/S | N/S | N/S | N/S | N/S
2006-10-01 | 23.81 | 8.2 | 7.6 | N/S | N/S | N/S | 1.4 | 0.21 | N/S | 0.088 | 8.15 | 0.52 | 0.42 | N/S | N/S | N/S | N/S | 67 | N/S | N/S | 0.004 | N/S | N/S | 0.009 | 0.018 | <0.0006 | <0.003 | <0.002 | 0.09 | N/S | 0.002 | 0.0224 | N/S | N/S | 0.008 | <0.003 | <0.0006 | 0.033 | N/S | N/S | N/S | N/S | 75.3 | 27.82 | 303 | N/S | N/S | N/S | N/S | N/S | N/S | N/S | N/S | N/S | N/S | N/S | N/S | N/S | N/S | N/S | N/S | N/S | N/S | N/S | N/S
2006-10-02 | 29.02 | 8.3 | 7.4 | N/S | N/S | N/S | 1.7 | 0.25 | N/S | 0.076 | 8.23 | 0.48 | 0.4 | N/S | N/S | 1.8 | N/S | 67 | 10 | N/S | 0.003 | 0.003 | 0.001 | 0.013 | 0.0184 | <0.0006 | <0.003 | 0.002 | 0.09 | N/S | 0.003 | 0.0184 | N/S | N/S | 0.01 | <0.003 | <0.0006 | 0.037 | N/S | N/S | N/S | N/S | N/S | N/S | N/S | N/S | N/S | N/S | N/S | N/S | N/S | N/S | N/S | N/S | N/S | N/S | N/S | N/S | N/S | N/S | N/S | N/S | N/S | N/S | 0.118
2006-10-03 | 108.67 | 7.4 | 7.1 | 8 | 5 | 5 | 1.8 | 0.44 | N/S | 0.128 | 7.02 | 0.82 | 0.7 | 128.4 | 0.92 | N/S | N/S | 69 | 120 | 93 | <0.003 | 0.007 | 0.004 | 0.011 | 0.0158 | <0.0006 | <0.003 | 0.003 | 0.13 | 0.009 | <0.002 | 0.029 | <0.05 | 6.57 | 0.008 | <0.003 | <0.0006 | 0.032 | <0.009 | <0.0002 | <0.03 | <2 | 57.5 | 20.83 | 229 | 0.011 | 0.013 | <0.0003 | <0.002 | 0.002 | 0.009 | 0.003 | 0.0236 | T/X | 0.006 | <0.004 | <0.0003 | 0.026 | <0.004 | <0.0002 | <0.02 | 52.32 | 19.11 | 6.4 | N/S
2006-10-04 | 116.87 | 8 | 7.1 | 6 | 4 | 4 | 1.2 | 0.17 | N/S | 0.113 | 6.47 | 0.43 | 0.34 | N/S | N/S | N/S | 6 | 68 | 99 | N/S | <0.003 | <0.003 | 0.0012 | 0.013 | 0.0172 | <0.0006 | <0.003 | 0.004 | 0.11 | N/S | 0.002 | 0.0488 | N/S | N/S | 0.004 | 0.004 | 0.0008 | 0.017 | N/S | N/S | N/S | N/S | N/S | N/S | N/S | N/S | N/S | N/S | N/S | N/S | N/S | N/S | N/S | N/S | N/S | N/S | N/S | N/S | N/S | N/S | N/S | N/S | N/S | N/S | N/S
2006-10-05 | 70.01 | 7.3 | 7.2 | 5 | 3 | 2 | 1.7 | 0.84 | N/S | 0.281 | 3.9 | 0.51 | 0.44 | N/S | N/S | N/S | N/S | 68 | 20 | N/S | 0.005 | <0.003 | 0.0011 | 0.01 | 0.0182 | <0.0006 | <0.003 | 0.004 | 0.1 | N/S | 0.004 | 0.0551 | N/S | N/S | 0.004 | <0.003 | 0.001 | 0.017 | N/S | N/S | N/S | N/S | 58.98 | 22.15 | 239 | N/S | N/S | N/S | N/S | N/S | N/S | N/S | N/S | N/S | N/S | N/S | N/S | N/S | N/S | N/S | N/S | N/S | N/S | N/S | N/S
2006-10-06 | 36.72 | N/S | N/S | N/S | N/S | N/S | N/S | N/S | N/S | N/S | N/S | N/S | N/S | N/S | N/S | N/S | N/S | N/S | 10 | N/S | N/S | 0.007 | 0.0039 | N/S | N/S | N/S | N/S | N/S | N/S | N/S | N/S | N/S | N/S | N/S | N/S | N/S | N/S | N/S | N/S | N/S | N/S | N/S | N/S | N/S | N/S | N/S | N/S | N/S | N/S | N/S | N/S | N/S | N/S | N/S | N/S | N/S | N/S | N/S | N/S | N/S | N/S | N/S | N/S | N/S | N/S
2006-10-07 | 32.41 | N/S | N/S | N/S | N/S | N/S | N/S | N/S | N/S | N/S | N/S | N/S | N/S | N/S | N/S | N/S | N/S | N/S | N/S | N/S | N/S | N/S | N/S | N/S | N/S | N/S | N/S | N/S | N/S | N/S | N/S | N/S | N/S | N/S | N/S | N/S | N/S | N/S | N/S | N/S | N/S | N/S | N/S | N/S | N/S | N/S | N/S | N/S | N/S | N/S | N/S | N/S | N/S | N/S | N/S | N/S | N/S | N/S | N/S | N/S | N/S | N/S | N/S | N/S | N/S
2006-10-08 | 24.63 | 7.8 | 7.4 | N/S | N/S | N/S | 1.4 | 0.17 | N/S | 0.078 | 6.19 | 0.45 | 0.27 | N/S | N/S | N/S | N/S | 64 | N/S | N/S | <0.003 | N/S | N/S | 0.015 | 0.031 | <0.0006 | <0.003 | 0.031 | 0.33 | N/S | 0.009 | 0.0294 | N/S | N/S | 0.008 | <0.003 | <0.0006 | 0.048 | N/S | N/S | N/S | N/S | 78.09 | 29.89 | 318 | N/S | N/S | N/S | N/S | N/S | N/S | N/S | N/S | N/S | N/S | N/S | N/S | N/S | N/S | N/S | N/S | N/S | N/S | N/S | N/S
2006-10-09 | 27.76 | 7.8 | 7.2 | N/S | N/S | N/S | 1.1 | 0.07 | N/S | 0.016 | 4.72 | 0.38 | 0.27 | N/S | N/S | 2 | N/S | 68 | <10 | N/S | 0.011 | 0.009 | 0.0056 | 0.01 | 0.0251 | <0.0006 | <0.003 | 0.007 | 0.27 | N/S | 0.008 | 0.0218 | N/S | N/S | 0.006 | 0.003 | <0.0006 | 0.064 | N/S | N/S | N/S | N/S | N/S | N/S | N/S | N/S | N/S | N/S | N/S | N/S | N/S | N/S | N/S | N/S | N/S | N/S | N/S | N/S | N/S | N/S | N/S | N/S | N/S | N/S | N/R
2006-10-10 | 28.5 | 8.1 | 7.5 | <2 | <2 | 2 | 1.3 | 0.2 | N/S | 0.053 | 7.25 | 0.5 | 0.43 | 168.8 | 0.88 | N/S | N/S | 68 | 10 | 96 | 0.006 | <0.003 | 0.0012 | 0.013 | 0.0239 | <0.0006 | <0.003 | 0.003 | 0.1 | 0.027 | 0.006 | 0.0201 | 0.05 | 0.64 | 0.008 | 0.003 | <0.0006 | 0.04 | <0.009 | <0.0002 | <0.03 | <2 | 78.99 | 30.19 | 322 | N/S | N/S | N/S | N/S | N/S | 0.027 | N/S | N/S | T/X | N/S | N/S | N/S | N/S | T/X | T/X | T/X | T/X | T/X | 5.3 | N/S
2006-10-11 | 37.54 | 7.5 | 7.2 | <2 | <2 | 3 | 1.3 | 0.21 | N/S | 0.055 | 7.36 | 0.61 | 0.53 | N/S | N/S | N/S | 2 | 68 | <10 | N/S | 0.006 | 0.003 | 0.0007 | 0.013 | 0.0219 | <0.0006 | <0.003 | <0.002 | 0.08 | N/S | 0.005 | 0.0227 | N/S | N/S | 0.007 | 0.005 | <0.0006 | 0.045 | N/S | N/S | N/S | N/S | N/S | N/S | N/S | N/S | N/S | N/S | N/S | N/S | N/S | N/S | N/S | N/S | N/S | N/S | N/S | N/S | N/S | N/S | N/S | N/S | N/S | N/S | N/S
2006-10-12 | 38.64 | 8.3 | 7.3 | <2 | <2 | 3 | 1.4 | 0.17 | N/S | 0.036 | 6.65 | 0.43 | 0.37 | N/S | N/S | N/S | N/S | 66 | 10 | N/S | 0.01 | 0.003 | 0.0007 | 0.008 | 0.02 | <0.0006 | <0.003 | 0.002 | 0.09 | N/S | 0.005 | 0.0187 | N/S | N/S | 0.007 | <0.003 | <0.0006 | 0.038 | N/S | N/S | N/S | N/S | 67.68 | 25.38 | 274 | N/S | N/S | N/S | N/S | N/S | N/S | N/S | N/S | N/S | N/S | N/S | N/S | N/S | N/S | N/S | N/S | N/S | N/S | N/S | N/S
2006-10-13 | 36.62 | N/S | N/S | N/S | N/S | N/S | N/S | N/S | N/S | N/S | N/S | N/S | N/S | N/S | N/S | N/S | N/S | N/S | 10 | N/S | N/S | 0.007 | 0.0041 | N/S | N/S | N/S | N/S | N/S | N/S | N/S | N/S | N/S | N/S | N/S | N/S | N/S | N/S | N/S | N/S | N/S | N/S | N/S | N/S | N/S | N/S | N/S | N/S | N/S | N/S | N/S | N/S | N/S | N/S | N/S | N/S | N/S | N/S | N/S | N/S | N/S | N/S | N/S | N/S | N/S | N/S
2006-10-14 | 27.18 | N/S | N/S | N/S | N/S | N/S | N/S | N/S | N/S | N/S | N/S | N/S | N/S | N/S | N/S | N/S | N/S | N/S | N/S | N/S | N/S | N/S | N/S | N/S | N/S | N/S | N/S | N/S | N/S | N/S | N/S | N/S | N/S | N/S | N/S | N/S | N/S | N/S | N/S | N/S | N/S | N/S | N/S | N/S | N/S | N/S | N/S | N/S | N/S | N/S | N/S | N/S | N/S | N/S | N/S | N/S | N/S | N/S | N/S | N/S | N/S | N/S | N/S | N/S | N/S
2006-10-15 | 26.23 | 8.8 | 7 | N/S | N/S | N/S | 1.3 | 0.22 | N/S | 0.042 | 7.26 | 0.66 | 0.59 | N/S | N/S | N/S | N/S | 66 | N/S | N/S | 0.009 | N/S | N/S | 0.012 | 0.0202 | <0.0006 | <0.003 | 0.002 | 0.07 | N/S | 0.004 | 0.0126 | N/S | N/S | 0.009 | <0.003 | <0.0006 | 0.039 | N/S | N/S | N/S | N/S | 73.81 | 28.01 | 300 | N/S | N/S | N/S | N/S | N/S | N/S | N/S | N/S | N/S | N/S | N/S | N/S | N/S | N/S | N/S | N/S | N/S | N/S | N/S | N/S
2006-10-16 | 27.68 | 8.5 | 7.2 | N/S | N/S | N/S | 1.5 | 0.16 | N/S | 0.039 | 7.16 | 0.66 | 0.58 | N/S | N/S | 1.6 | N/S | 65 | 10 | N/S | 0.007 | 0.008 | 0.0074 | 0.008 | 0.0202 | <0.0006 | <0.003 | 0.002 | 0.08 | N/S | <0.002 | 0.0113 | N/S | N/S | 0.009 | 0.007 | <0.0006 | 0.041 | N/S | N/S | N/S | N/S | N/S | N/S | N/S | N/S | N/S | N/S | N/S | N/S | N/S | N/S | N/S | N/S | N/S | N/S | N/S | N/S | N/S | N/S | N/S | N/S | N/S | N/S | 0.115
2006-10-17 | 44.6 | 8.4 | 7.3 | <2 | <2 | 3 | 1.5 | 0.19 | N/S | 0.045 | 7.41 | 0.98 | 0.87 | 154.8 | 1.04 | N/S | N/S | 64 | 20 | 94 | 0.006 | <0.003 | 0.0019 | 0.011 | 0.019 | <0.0006 | <0.003 | 0.003 | 0.08 | 0.05 | 0.003 | 0.0124 | <0.05 | 0.73 | 0.008 | 0.006 | <0.0006 | 0.042 | <0.009 | <0.0002 | <0.03 | <2 | 74.56 | 28.05 | 302 | N/R | N/R | N/R | N/R | N/R | 0.05 | N/R | N/R | T/X | N/R | N/R | N/R | N/R | T/X | T/X | T/X | T/X | T/X | 5.7 | N/S
2006-10-18 | 50.97 | 8.4 | 7.2 | <2 | <2 | <2 | 1.3 | 0.13 | N/S | 0.023 | 5.39 | 0.83 | 0.73 | N/S | N/S | N/S | 4 | 66 | 10 | N/S | 0.007 | 0.009 | 0.0067 | 0.008 | 0.0154 | <0.0006 | <0.003 | 0.002 | 0.08 | N/S | <0.002 | 0.0106 | N/S | N/S | 0.007 | <0.003 | <0.0006 | 0.035 | N/S | N/S | N/S | N/S | N/S | N/S | N/S | N/S | N/S | N/S | N/S | N/S | N/S | N/S | N/S | N/S | N/S | N/S | N/S | N/S | N/S | N/S | N/S | N/S | N/S | N/S | N/S
2006-10-19 | 51.03 | 8.4 | 7.1 | <2 | <2 | 2 | 1.3 | 0.11 | N/S | 0.02 | 5.46 | 0.5 | 0.43 | N/S | N/S | N/S | N/S | 64 | 70 | N/S | 0.008 | <0.003 | 0.0007 | 0.012 | 0.0179 | <0.0006 | <0.003 | 0.002 | 0.07 | N/S | 0.002 | 0.009 | N/S | N/S | 0.006 | 0.003 | <0.0006 | 0.028 | N/S | N/S | N/S | N/S | 69.17 | 26.47 | 282 | N/S | N/S | N/S | N/S | N/S | N/S | N/S | N/S | N/S | N/S | N/S | N/S | N/S | N/S | N/S | N/S | N/S | N/S | N/S | N/S
2006-10-20 | 42.18 | N/S | N/S | N/S | N/S | N/S | N/S | N/S | N/S | N/S | N/S | N/S | N/S | N/S | N/S | N/S | N/S | N/S | <10 | N/S | N/S | <0.003 | 0.001 | N/S | N/S | N/S | N/S | N/S | N/S | N/S | N/S | N/S | N/S | N/S | N/S | N/S | N/S | N/S | N/S | N/S | N/S | N/S | N/S | N/S | N/S | N/S | N/S | N/S | N/S | N/S | N/S | N/S | N/S | N/S | N/S | N/S | N/S | N/S | N/S | N/S | N/S | N/S | N/S | N/S | N/S
2006-10-21 | 35.91 | N/S | N/S | N/S | N/S | N/S | N/S | N/S | N/S | N/S | N/S | N/S | N/S | N/S | N/S | N/S | N/S | N/S | N/S | N/S | N/S | N/S | N/S | N/S | N/S | N/S | N/S | N/S | N/S | N/S | N/S | N/S | N/S | N/S | N/S | N/S | N/S | N/S | N/S | N/S | N/S | N/S | N/S | N/S | N/S | N/S | N/S | N/S | N/S | N/S | N/S | N/S | N/S | N/S | N/S | N/S | N/S | N/S | N/S | N/S | N/S | N/S | N/S | N/S | N/S
2006-10-22 | 46.7 | 8.2 | 7.2 | N/S | N/S | N/S | 1.4 | 0.26 | N/S | 0.075 | 5.9 | 0.91 | 0.82 | N/S | N/S | N/S | N/S | 64 | N/S | N/S | 0.008 | N/S | N/S | 0.012 | 0.0225 | <0.0006 | <0.003 | <0.002 | 0.07 | N/S | 0.002 | 0.0188 | N/S | N/S | 0.005 | <0.003 | 0.0011 | 0.036 | N/S | N/S | N/S | N/S | 82.11 | 32.2 | 338 | N/S | N/S | N/S | N/S | N/S | N/S | N/S | N/S | N/S | N/S | N/S | N/S | N/S | N/S | N/S | N/S | N/S | N/S | N/S | N/S
2006-10-23 | 35.65 | 9.5 | 7.2 | N/S | N/S | N/S | 1.4 | 0.16 | N/S | 0.052 | 5.06 | 0.62 | 0.53 | N/S | N/S | 1.3 | N/S | 64 | <10 | N/S | 0.006 | <0.003 | 0.0018 | 0.013 | 0.0215 | <0.0006 | <0.003 | <0.002 | 0.06 | N/S | <0.002 | 0.0157 | N/S | N/S | 0.004 | 0.004 | 0.0016 | 0.031 | N/S | N/S | N/S | N/S | N/S | N/S | N/S | N/S | N/S | N/S | N/S | N/S | N/S | N/S | N/S | N/S | N/S | N/S | N/S | N/S | N/S | N/S | N/S | N/S | N/S | N/S | N/R
2006-10-24 | 33.82 | 9.3 | 7.4 | <2 | <2 | 2 | 1.3 | 0.12 | N/S | 0.033 | 6.03 | 0.58 | 0.49 | 149.1 | 0.67 | N/S | N/S | 62 | 10 | 76 | 0.006 | <0.003 | 0.002 | 0.01 | 0.0219 | <0.0006 | <0.003 | 0.002 | 0.06 | 0.03 | <0.002 | 0.0112 | <0.05 | 1.14 | 0.005 | 0.007 | <0.0006 | 0.029 | <0.009 | <0.0002 | <0.03 | <2 | 79.64 | 31.07 | 327 | N/S | N/S | N/S | N/S | N/S | 0.03 | N/S | N/S | T/X | N/S | N/S | N/S | N/S | T/X | T/X | T/X | T/X | T/X | 4.4 | N/S
2006-10-25 | 31.87 | 7.9 | 7.1 | <2 | <2 | 2 | 1.5 | <0.03 | N/S | 0.039 | 6.3 | 0.8 | 0.67 | N/S | N/S | N/S | 4 | 61 | 20 | N/S | 0.007 | <0.003 | 0.0007 | 0.011 | 0.0219 | <0.0006 | <0.003 | 0.003 | 0.05 | N/S | 0.003 | 0.0109 | N/S | N/S | 0.008 | 0.004 | <0.0006 | 0.033 | N/S | N/S | N/S | N/S | N/S | N/S | N/S | N/S | N/S | N/S | N/S | N/S | N/S | N/S | N/S | N/S | N/S | N/S | N/S | N/S | N/S | N/S | N/S | N/S | N/S | N/S | N/S
2006-10-26 | 31.15 | 8 | 7.2 | <2 | <2 | 2 | 1.6 | 0.21 | N/S | 0.054 | 5.49 | 0.81 | 0.66 | N/S | N/S | N/S | N/S | 62 | 10 | N/S | 0.003 | <0.003 | 0.0011 | 0.013 | 0.0218 | <0.0006 | <0.003 | 0.002 | 0.06 | N/S | 0.005 | 0.013 | N/S | N/S | 0.009 | 0.006 | 0.0008 | 0.039 | N/S | N/S | N/S | N/S | 80.79 | 31.59 | 332 | N/S | N/S | N/S | N/S | N/S | N/S | N/S | N/S | N/S | N/S | N/S | N/S | N/S | N/S | N/S | N/S | N/S | N/S | N/S | N/S
2006-10-27 | 53.69 | N/S | N/S | N/S | N/S | N/S | N/S | N/S | N/S | N/S | N/S | N/S | N/S | N/S | N/S | N/S | N/S | N/S | 10 | N/S | N/S | 0.003 | 0.0009 | N/S | N/S | N/S | N/S | N/S | N/S | N/S | N/S | N/S | N/S | N/S | N/S | N/S | N/S | N/S | N/S | N/S | N/S | N/S | N/S | N/S | N/S | N/S | N/S | N/S | N/S | N/S | N/S | N/S | N/S | N/S | N/S | N/S | N/S | N/S | N/S | N/S | N/S | N/S | N/S | N/S | N/S
2006-10-28 | 48.01 | N/S | N/S | N/S | N/S | N/S | N/S | N/S | N/S | N/S | N/S | N/S | N/S | N/S | N/S | N/S | N/S | N/S | N/S | N/S | N/S | N/S | N/S | N/S | N/S | N/S | N/S | N/S | N/S | N/S | N/S | N/S | N/S | N/S | N/S | N/S | N/S | N/S | N/S | N/S | N/S | N/S | N/S | N/S | N/S | N/S | N/S | N/S | N/S | N/S | N/S | N/S | N/S | N/S | N/S | N/S | N/S | N/S | N/S | N/S | N/S | N/S | N/S | N/S | N/S
2006-10-29 | 34.17 | 8.2 | 7.3 | N/S | N/S | N/S | 1.4 | 0.2 | N/S | 0.047 | 5.77 | 0.51 | 0.44 | N/S | N/S | N/S | N/S | 63 | N/S | N/S | 0.004 | N/S | N/S | 0.014 | 0.0222 | <0.0006 | <0.003 | <0.002 | 0.06 | N/S | 0.005 | 0.0137 | N/S | N/S | 0.007 | <0.003 | <0.0006 | 0.033 | N/S | N/S | N/S | N/S | 77.22 | 29.96 | 316 | N/S | N/S | N/S | N/S | N/S | N/S | N/S | N/S | N/S | N/S | N/S | N/S | N/S | N/S | N/S | N/S | N/S | N/S | N/S | N/S
2006-10-30 | 34.04 | 8.3 | 7.4 | N/S | N/S | N/S | 1.4 | 0.12 | N/S | 0.032 | 5.85 | 0.61 | 0.53 | N/S | N/S | 1.4 | N/S | 63 | 10 | N/S | <0.003 | 0.008 | 0.0067 | 0.011 | 0.0234 | <0.0006 | <0.003 | 0.002 | 0.05 | N/S | <0.002 | 0.0117 | N/S | N/S | 0.007 | 0.004 | <0.0006 | 0.035 | N/S | N/S | N/S | N/S | N/S | N/S | N/S | N/S | N/S | N/S | N/S | N/S | N/S | N/S | N/S | N/S | N/S | N/S | N/S | N/S | N/S | N/S | N/S | N/S | N/S | N/S | 0.111
2006-10-31 | 29.15 | 8.9 | 7.3 | <2 | <2 | <2 | 1.3 | 0.12 | N/S | 0.033 | 7.29 | 0.99 | 0.85 | 166.5 | 0.82 | N/S | N/S | 61 | 10 | 91 | <0.003 | <0.003 | 0.0009 | 0.013 | 0.0233 | <0.0006 | <0.003 | 0.003 | 0.05 | 0.033 | <0.002 | 0.0095 | <0.05 | 4.17 | 0.007 | 0.006 | 0.0006 | 0.034 | <0.009 | <0.0002 | <0.03 | <2 | 82.73 | 32.52 | 341 | N/S | N/S | N/S | N/S | N/S | 0.033 | N/S | N/S | T/X | N/S | N/S | N/S | N/S | T/X | T/X | T/X | T/X | T/X | 4.5 | N/S
2006-11-01 | 30.13 | 8.4 | 7.4 | <2 | <2 | 3 | 1.4 | 0.15 | N/S | 0.051 | 7.28 | 1.45 | 1.2 | N/S | N/S | N/S | 3 | 61 | S/X | N/S | <0.003 | <0.003 | 0.0013 | 0.014 | 0.0213 | <0.0006 | <0.003 | 0.002 | 0.05 | N/S | 0.003 | 0.0113 | N/S | N/S | 0.008 | <0.003 | <0.0006 | 0.042 | N/S | N/S | N/S | N/S | N/S | N/S | N/S | N/S | N/S | N/S | N/S | N/S | N/S | N/S | N/S | N/S | N/S | N/S | N/S | N/S | N/S | N/S | N/S | N/S | N/S | N/S | N/S
2006-11-02 | 36.15 | 8.6 | 7.3 | <2 | <2 | 2 | 1.5 | 0.1 | N/S | <0.003 | 6.89 | 1.2 | 1.09 | N/S | N/S | N/S | N/S | 60 | S/X | N/S | <0.003 | <0.003 | 0.0005 | 0.013 | 0.0212 | <0.0006 | <0.003 | <0.002 | 0.05 | N/S | 0.004 | 0.011 | N/S | N/S | 0.007 | <0.003 | <0.0006 | 0.044 | N/S | N/S | N/S | N/S | 79.32 | 30.92 | 325 | N/S | N/S | N/S | N/S | N/S | N/S | N/S | N/S | N/S | N/S | N/S | N/S | N/S | N/S | N/S | N/S | N/S | N/S | N/S | N/S
2006-11-03 | 32.58 | N/S | N/S | N/S | N/S | N/S | N/S | N/S | N/S | N/S | N/S | N/S | N/S | N/S | N/S | N/S | N/S | N/S | S/X | N/S | N/S | <0.003 | 0.0008 | N/S | N/S | N/S | N/S | N/S | N/S | N/S | N/S | N/S | N/S | N/S | N/S | N/S | N/S | N/S | N/S | N/S | N/S | N/S | N/S | N/S | N/S | N/S | N/S | N/S | N/S | N/S | N/S | N/S | N/S | N/S | N/S | N/S | N/S | N/S | N/S | N/S | N/S | N/S | N/S | N/S | N/S
2006-11-04 | 32.24 | N/S | N/S | N/S | N/S | N/S | N/S | N/S | N/S | N/S | N/S | N/S | N/S | N/S | N/S | N/S | N/S | N/S | N/S | N/S | N/S | N/S | N/S | N/S | N/S | N/S | N/S | N/S | N/S | N/S | N/S | N/S | N/S | N/S | N/S | N/S | N/S | N/S | N/S | N/S | N/S | N/S | N/S | N/S | N/S | N/S | N/S | N/S | N/S | N/S | N/S | N/S | N/S | N/S | N/S | N/S | N/S | N/S | N/S | N/S | N/S | N/S | N/S | N/S | N/S
2006-11-05 | 30.02 | 8.6 | 7.1 | N/S | N/S | N/S | 1.4 | 0.16 | N/S | 0.115 | 6.91 | 1.09 | 0.96 | N/S | N/S | N/S | N/S | 61 | N/S | N/S | 0.003 | N/S | N/S | 0.009 | 0.0202 | <0.0006 | <0.003 | 0.002 | 0.05 | N/S | 0.002 | 0.013 | N/S | N/S | 0.007 | 0.005 | <0.0006 | 0.053 | N/S | N/S | N/S | N/S | 76.01 | 28.74 | 308 | N/S | N/S | N/S | N/S | N/S | N/S | N/S | N/S | N/S | N/S | N/S | N/S | N/S | N/S | N/S | N/S | N/S | N/S | N/S | N/S
2006-11-06 | 35.46 | 8.9 | 7.2 | N/S | N/S | N/S | 1.6 | 0.19 | N/S | 0.139 | 7.63 | 0.94 | 0.77 | N/S | N/S | 2.1 | N/S | 62 | S/X | N/S | 0.003 | <0.003 | 0.0014 | 0.016 | 0.0208 | <0.0006 | <0.003 | <0.002 | 0.05 | N/S | 0.003 | 0.0152 | N/S | N/S | 0.007 | <0.003 | <0.0006 | 0.051 | N/S | N/S | N/S | N/S | N/S | N/S | N/S | N/S | N/S | N/S | N/S | N/S | N/S | N/S | N/S | N/S | N/S | N/S | N/S | N/S | N/S | N/S | N/S | N/S | N/S | N/S | N/R
2006-11-07 | 31.17 | 8.7 | 7.2 | 3 | <2 | 3 | 1.5 | 0.26 | N/S | 0.106 | 8.48 | 1.29 | 1.16 | 166.8 | 1.06 | N/S | N/S | 62 | 1400 | 97 | 0.003 | <0.003 | <0.0004 | 0.016 | 0.0203 | <0.0006 | <0.003 | 0.002 | 0.06 | 0.041 | <0.002 | 0.0169 | <0.05 | 0.74 | 0.011 | <0.003 | <0.0006 | 0.047 | <0.009 | <0.0002 | <0.03 | 2 | 83.34 | 31.97 | 340 | 0.017 | 0.0169 | <0.0003 | <0.002 | 0.003 | 0.041 | <0.002 | 0.0103 | T/X | 0.006 | <0.004 | <0.0003 | 0.038 | <0.004 | <0.0002 | <0.02 | 71.77 | 27.15 | 5.4 | N/S
2006-11-08 | 26.52 | 7.7 | 7.3 | <2 | <2 | 2 | 1.4 | 0.18 | N/S | 0.134 | 8.42 | 1.71 | 1.42 | N/S | N/S | N/S | 4 | 64 | S/X | N/S | 0.003 | 0.003 | 0.0012 | 0.013 | 0.0187 | <0.0006 | <0.003 | 0.002 | 0.06 | N/S | 0.002 | 0.0189 | N/S | N/S | 0.009 | 0.007 | <0.0006 | 0.051 | N/S | N/S | N/S | N/S | N/S | N/S | N/S | N/S | N/S | N/S | N/S | N/S | N/S | N/S | N/S | N/S | N/S | N/S | N/S | N/S | N/S | N/S | N/S | N/S | N/S | N/S | N/S
2006-11-09 | 25.51 | 7.6 | 7.3 | <2 | <2 | 2 | 1.4 | 0.25 | N/S | 0.176 | 7.71 | 1.46 | 1.26 | N/S | N/S | N/S | N/S | 66 | N/S | N/S | <0.003 | 0.003 | <0.0004 | 0.012 | 0.0194 | <0.0006 | <0.003 | 0.002 | 0.05 | N/S | 0.002 | 0.0215 | N/S | N/S | 0.011 | 0.006 | <0.0006 | 0.055 | N/S | N/S | N/S | N/S | 75.24 | 28.72 | 306 | N/S | N/S | N/S | N/S | N/S | N/S | N/S | N/S | N/S | N/S | N/S | N/S | N/S | N/S | N/S | N/S | N/S | N/S | N/S | N/S
2006-11-10 | 40.41 | N/S | N/S | N/S | N/S | N/S | N/S | N/S | N/S | N/S | N/S | N/S | N/S | N/S | N/S | N/S | N/S | N/S | N/S | N/S | N/S | 0.003 | 0.0012 | N/S | N/S | N/S | N/S | N/S | N/S | N/S | N/S | N/S | N/S | N/S | N/S | N/S | N/S | N/S | N/S | N/S | N/S | N/S | N/S | N/S | N/S | N/S | N/S | N/S | N/S | N/S | N/S | N/S | N/S | N/S | N/S | N/S | N/S | N/S | N/S | N/S | N/S | N/S | N/S | N/S | N/S
2006-11-11 | 85.51 | N/S | N/S | N/S | N/S | N/S | N/S | N/S | N/S | N/S | N/S | N/S | N/S | N/S | N/S | N/S | N/S | N/S | N/S | N/S | N/S | N/S | N/S | N/S | N/S | N/S | N/S | N/S | N/S | N/S | N/S | N/S | N/S | N/S | N/S | N/S | N/S | N/S | N/S | N/S | N/S | N/S | N/S | N/S | N/S | N/S | N/S | N/S | N/S | N/S | N/S | N/S | N/S | N/S | N/S | N/S | N/S | N/S | N/S | N/S | N/S | N/S | N/S | N/S | N/S
2006-11-12 | 39.78 | 8.5 | 7.3 | N/S | N/S | N/S | 1.3 | 0.47 | N/S | 0.147 | 5.1 | 0.37 | 0.3 | N/S | N/S | N/S | N/S | 63 | N/S | N/S | <0.003 | N/S | N/S | 0.01 | 0.0152 | <0.0006 | <0.003 | 0.002 | 0.06 | N/S | 0.003 | 0.0214 | N/S | N/S | 0.005 | <0.003 | 0.0009 | 0.025 | N/S | N/S | N/S | N/S | 57.38 | 22.35 | 235 | N/S | N/S | N/S | N/S | N/S | N/S | N/S | N/S | N/S | N/S | N/S | N/S | N/S | N/S | N/S | N/S | N/S | N/S | N/S | N/S
2006-11-13 | 37.77 | 8.1 | 7.1 | N/S | N/S | N/S | 1.4 | 0.37 | N/S | 0.132 | 4.99 | 0.33 | 0.26 | N/S | N/S | 1.8 | N/S | 60 | N/S | N/S | <0.003 | <0.003 | 0.0009 | 0.017 | 0.0232 | <0.0006 | <0.003 | 0.002 | 0.06 | N/S | 0.004 | 0.0129 | N/S | N/S | 0.005 | 0.007 | <0.0006 | 0.026 | N/S | N/S | N/S | N/S | N/S | N/S | N/S | N/S | N/S | N/S | N/S | N/S | N/S | N/S | N/S | N/S | N/S | N/S | N/S | N/S | N/S | N/S | N/S | N/S | N/S | N/S | 0.105
2006-11-14 | 33.01 | 8.3 | 7.2 | <2 | <2 | 2 | 1.1 | 0.11 | N/S | 0.068 | 6.57 | 0.53 | 0.42 | 154.6 | 0.67 | N/S | N/S | 61 | 800 | 84 | <0.003 | <0.003 | 0.0006 | 0.016 | 0.0258 | <0.0006 | <0.003 | 0.003 | 0.05 | 0.041 | 0.004 | 0.0111 | 0.05 | 1.37 | 0.006 | 0.007 | 0.0009 | 0.033 | <0.009 | <0.0002 | <0.03 | <2 | 82.51 | 33.3 | 343 | N/S | N/S | N/S | N/S | N/S | 0.041 | N/S | N/S | T/X | N/S | N/S | N/S | N/S | T/X | T/X | T/X | T/X | T/X | 4.6 | N/S
2006-11-15 | 34.26 | 8.6 | 7.4 | <2 | <2 | 2 | 1.8 | 0.12 | N/S | 0.116 | 6.03 | 1.48 | 0.7 | N/S | N/S | N/S | 3 | 61 | N/S | N/S | 0.003 | 0.003 | 0.0008 | 0.014 | 0.0221 | <0.0006 | <0.003 | 0.002 | 0.05 | N/S | 0.003 | 0.0152 | N/S | N/S | 0.007 | <0.003 | <0.0006 | 0.036 | N/S | N/S | N/S | N/S | N/S | N/S | N/S | N/S | N/S | N/S | N/S | N/S | N/S | N/S | N/S | N/S | N/S | N/S | N/S | N/S | N/S | N/S | N/S | N/S | N/S | N/S | N/S
2006-11-16 | 30.84 | 8.6 | 7.5 | <2 | <2 | <2 | 1.6 | 0.13 | N/S | 0.191 | 5.03 | 0.73 | 0.62 | N/S | N/S | N/S | N/S | 61 | N/S | N/S | <0.003 | 0.003 | 0.0007 | 0.011 | 0.0196 | <0.0006 | <0.003 | 0.002 | 0.04 | N/S | <0.002 | 0.0155 | N/S | N/S | 0.007 | <0.003 | 0.0011 | 0.036 | N/S | N/S | N/S | N/S | 81.69 | 33.11 | 340 | N/S | N/S | N/S | N/S | N/S | N/S | N/S | N/S | N/S | N/S | N/S | N/S | N/S | N/S | N/S | N/S | N/S | N/S | N/S | N/S
2006-11-17 | 28.96 | N/S | N/S | N/S | N/S | N/S | N/S | N/S | N/S | N/S | N/S | N/S | N/S | N/S | N/S | N/S | N/S | N/S | N/S | N/S | N/S | <0.003 | 0.0008 | N/S | N/S | N/S | N/S | N/S | N/S | N/S | N/S | N/S | N/S | N/S | N/S | N/S | N/S | N/S | N/S | N/S | N/S | N/S | N/S | N/S | N/S | N/S | N/S | N/S | N/S | N/S | N/S | N/S | N/S | N/S | N/S | N/S | N/S | N/S | N/S | N/S | N/S | N/S | N/S | N/S | N/S
2006-11-18 | 28.68 | N/S | N/S | N/S | N/S | N/S | N/S | N/S | N/S | N/S | N/S | N/S | N/S | N/S | N/S | N/S | N/S | N/S | N/S | N/S | N/S | N/S | N/S | N/S | N/S | N/S | N/S | N/S | N/S | N/S | N/S | N/S | N/S | N/S | N/S | N/S | N/S | N/S | N/S | N/S | N/S | N/S | N/S | N/S | N/S | N/S | N/S | N/S | N/S | N/S | N/S | N/S | N/S | N/S | N/S | N/S | N/S | N/S | N/S | N/S | N/S | N/S | N/S | N/S | N/S
2006-11-19 | 27.27 | 8.2 | 7.2 | N/S | N/S | N/S | 1.4 | 0.17 | N/S | 0.159 | 5.13 | 0.41 | 0.39 | N/S | N/S | N/S | N/S | 68 | N/S | N/S | <0.003 | N/S | N/S | 0.011 | 0.0217 | <0.0006 | <0.003 | 0.002 | 0.04 | N/S | 0.003 | 0.0162 | N/S | N/S | 0.014 | <0.003 | 0.001 | 0.045 | N/S | N/S | N/S | N/S | 80.39 | 31.14 | 329 | N/S | N/S | N/S | N/S | N/S | N/S | N/S | N/S | N/S | N/S | N/S | N/S | N/S | N/S | N/S | N/S | N/S | N/S | N/S | N/S
2006-11-20 | 28.15 | 9.1 | 7.5 | N/S | N/S | N/S | 1.4 | 0.13 | N/S | 0.216 | 6.93 | 0.36 | 0.3 | N/S | N/S | 1.9 | N/S | 61 | N/S | N/S | <0.003 | 0.003 | 0.0006 | 0.014 | 0.0219 | <0.0006 | <0.003 | <0.002 | 0.04 | N/S | 0.005 | 0.0155 | N/S | N/S | 0.014 | <0.003 | <0.0006 | 0.046 | N/S | N/S | N/S | N/S | N/S | N/S | N/S | N/S | N/S | N/S | N/S | N/S | N/S | N/S | N/S | N/S | N/S | N/S | N/S | N/S | N/S | N/S | N/S | N/S | N/S | N/S | N/R
2006-11-21 | 27.51 | 9.1 | 7.4 | <2 | <2 | <2 | 1.4 | 0.15 | N/S | 0.137 | 5.64 | 0.53 | 0.45 | 166.8 | 0.97 | N/S | N/S | 62 | 1700 | 97 | <0.003 | <0.003 | <0.0004 | 0.012 | 0.0208 | <0.0006 | <0.003 | 0.002 | 0.04 | 0.027 | 0.003 | 0.0127 | <0.05 | 0.67 | 0.012 | <0.003 | <0.0006 | 0.044 | <0.009 | <0.0002 | <0.03 | <2 | 80.75 | 31.66 | 332 | N/S | N/S | N/S | N/S | N/S | 0.027 | N/S | N/S | T/X | N/S | N/S | N/S | N/S | T/X | T/X | T/X | T/X | T/X | 5 | N/S
2006-11-22 | 27.42 | 9 | 7.4 | <2 | <2 | <2 | 1.6 | 0.19 | N/S | 0.17 | 7.57 | 1.15 | 0.93 | N/S | N/S | N/S | 3 | 61 | N/S | N/S | <0.003 | <0.003 | 0.0006 | 0.008 | 0.0184 | <0.0006 | <0.003 | 0.002 | 0.04 | N/S | 0.003 | 0.0138 | N/S | N/S | 0.013 | 0.007 | <0.0006 | 0.048 | N/S | N/S | N/S | N/S | N/S | N/S | N/S | N/S | N/S | N/S | N/S | N/S | N/S | N/S | N/S | N/S | N/S | N/S | N/S | N/S | N/S | N/S | N/S | N/S | N/S | N/S | N/S
2006-11-23 | 26.25 | 9 | 7.4 | <2 | <2 | <2 | 1.6 | 0.19 | N/S | 0.175 | 6.94 | 1.38 | 1.1 | N/S | N/S | N/S | N/S | 61 | N/S | N/S | 0.003 | <0.003 | 0.0007 | 0.013 | 0.0174 | <0.0006 | <0.003 | 0.002 | 0.04 | N/S | 0.004 | 0.0152 | N/S | N/S | 0.013 | 0.006 | <0.0006 | 0.049 | N/S | N/S | N/S | N/S | 78.93 | 30.97 | 325 | N/S | N/S | N/S | N/S | N/S | N/S | N/S | N/S | N/S | N/S | N/S | N/S | N/S | N/S | N/S | N/S | N/S | N/S | N/S | N/S
2006-11-24 | 24.29 | N/S | N/S | N/S | N/S | N/S | N/S | N/S | N/S | N/S | N/S | N/S | N/S | N/S | N/S | N/S | N/S | N/S | N/S | N/S | N/S | 0.003 | 0.0008 | N/S | N/S | N/S | N/S | N/S | N/S | N/S | N/S | N/S | N/S | N/S | N/S | N/S | N/S | N/S | N/S | N/S | N/S | N/S | N/S | N/S | N/S | N/S | N/S | N/S | N/S | N/S | N/S | N/S | N/S | N/S | N/S | N/S | N/S | N/S | N/S | N/S | N/S | N/S | N/S | N/S | N/S
2006-11-25 | 24.74 | N/S | N/S | N/S | N/S | N/S | N/S | N/S | N/S | N/S | N/S | N/S | N/S | N/S | N/S | N/S | N/S | N/S | N/S | N/S | N/S | N/S | N/S | N/S | N/S | N/S | N/S | N/S | N/S | N/S | N/S | N/S | N/S | N/S | N/S | N/S | N/S | N/S | N/S | N/S | N/S | N/S | N/S | N/S | N/S | N/S | N/S | N/S | N/S | N/S | N/S | N/S | N/S | N/S | N/S | N/S | N/S | N/S | N/S | N/S | N/S | N/S | N/S | N/S | N/S
2006-11-26 | 25.17 | 7.9 | 7.1 | N/S | N/S | N/S | 1.4 | 0.18 | N/S | 0.159 | 7.68 | 0.77 | 0.64 | N/S | N/S | N/S | N/S | 63 | N/S | N/S | <0.003 | N/S | N/S | 0.013 | 0.0163 | <0.0006 | <0.003 | <0.002 | 0.04 | N/S | 0.003 | 0.0113 | N/S | N/S | 0.009 | 0.012 | <0.0006 | 0.042 | N/S | N/S | N/S | N/S | 72.76 | 28.35 | 298 | N/S | N/S | N/S | N/S | N/S | N/S | N/S | N/S | N/S | N/S | N/S | N/S | N/S | N/S | N/S | N/S | N/S | N/S | N/S | N/S
2006-11-27 | 25.45 | 8.8 | 7.5 | N/S | N/S | N/S | 1.5 | 0.16 | N/S | 0.031 | 9.2 | 1.42 | 1.16 | N/S | N/S | 1.3 | N/S | 63 | N/S | N/S | <0.003 | 0.003 | 0.0008 | 0.01 | 0.0168 | <0.0006 | <0.003 | 0.002 | 0.04 | N/S | 0.003 | 0.0112 | N/S | N/S | 0.008 | 0.007 | <0.0006 | 0.041 | N/S | N/S | N/S | N/S | N/S | N/S | N/S | N/S | N/S | N/S | N/S | N/S | N/S | N/S | N/S | N/S | N/S | N/S | N/S | N/S | N/S | N/S | N/S | N/S | N/S | N/S | 0.116
2006-11-28 | 27.28 | 8 | 7.2 | <2 | <2 | 2 | 1.4 | 0.2 | N/S | 0.116 | 9.66 | 2.02 | 1.63 | 162 | 0.97 | N/S | N/S | 64 | 1500 | 91 | 0.003 | <0.003 | 0.0007 | 0.01 | 0.0158 | <0.0006 | <0.003 | 0.002 | 0.04 | 0.053 | 0.004 | 0.0112 | <0.05 | 0.87 | 0.007 | 0.007 | <0.0006 | 0.042 | <0.009 | <0.0002 | <0.03 | <2 | 71.76 | 28.41 | 296 | N/S | N/S | N/S | N/S | N/S | 0.053 | N/S | N/S | T/X | N/S | N/S | N/S | N/S | T/X | T/X | T/X | T/X | T/X | 5.4 | N/S
2006-11-29 | 64.28 | 8.7 | 7.1 | <2 | <2 | 2 | 2 | 0.16 | N/S | 0.162 | 8.81 | 2.75 | 2.01 | N/S | N/S | N/S | 3 | 64 | N/S | N/S | <0.003 | <0.003 | 0.0005 | 0.015 | 0.0147 | <0.0006 | <0.003 | 0.002 | 0.04 | N/S | <0.002 | 0.0131 | N/S | N/S | 0.007 | 0.005 | <0.0006 | 0.048 | N/S | N/S | N/S | N/S | N/S | N/S | N/S | N/S | N/S | N/S | N/S | N/S | N/S | N/S | N/S | N/S | N/S | N/S | N/S | N/S | N/S | N/S | N/S | N/S | N/S | N/S | N/S
2006-11-30 | 94.31 | 8.1 | 7 | 7 | 5 | 3 | 1.8 | 0.38 | N/S | 0.363 | 5.28 | 1.68 | 1.32 | N/S | N/S | N/S | N/S | 63 | N/S | N/S | <0.003 | 0.003 | 0.0004 | 0.013 | 0.0129 | <0.0006 | <0.003 | 0.002 | 0.05 | N/S | <0.002 | 0.0309 | N/S | N/S | 0.005 | 0.006 | <0.0006 | 0.038 | N/S | N/S | N/S | N/S | 59.01 | 22.87 | 242 | N/S | N/S | N/S | N/S | N/S | N/S | N/S | N/S | N/S | N/S | N/S | N/S | N/S | N/S | N/S | N/S | N/S | N/S | N/S | N/S
2006-12-01 | 91.63 | 9.7 | 7.1 | N/S | N/S | N/S | N/S | N/S | N/S | N/S | N/S | N/S | N/S | N/S | N/S | N/S | N/S | 56 | N/S | N/S | N/S | <0.003 | <0.0004 | N/S | N/S | N/S | N/S | N/S | N/S | N/S | N/S | N/S | N/S | N/S | N/S | N/S | N/S | N/S | N/S | N/S | N/S | N/S | N/S | N/S | N/S | N/S | N/S | N/S | N/S | N/S | N/S | N/S | N/S | N/S | N/S | N/S | N/S | N/S | N/S | N/S | N/S | N/S | N/S | N/S | N/S
2006-12-02 | 52.02 | 9.2 | 7.3 | N/S | N/S | N/S | N/S | N/S | N/S | N/S | N/S | N/S | N/S | N/S | N/S | N/S | N/S | 58 | N/S | N/S | N/S | N/S | N/S | N/S | N/S | N/S | N/S | N/S | N/S | N/S | N/S | N/S | N/S | N/S | N/S | N/S | N/S | N/S | N/S | N/S | N/S | N/S | N/S | N/S | N/S | N/S | N/S | N/S | N/S | N/S | N/S | N/S | N/S | N/S | N/S | N/S | N/S | N/S | N/S | N/S | N/S | N/S | N/S | N/S | N/S
2006-12-03 | 47.58 | 9.4 | 7.3 | N/S | N/S | N/S | 1 | 0.14 | N/S | 0.224 | 6.18 | 0.29 | 0.27 | N/S | N/S | N/S | N/S | 58 | N/S | N/S | 0.003 | N/S | N/S | 0.016 | 0.0262 | <0.0006 | <0.003 | 0.003 | <0.04 | N/S | 0.003 | 0.0117 | N/S | N/S | 0.004 | 0.006 | <0.0006 | 0.021 | N/S | N/S | N/S | N/S | 92.36 | 36.55 | 381 | N/S | N/S | N/S | N/S | N/S | N/S | N/S | N/S | N/S | N/S | N/S | N/S | N/S | N/S | N/S | N/S | N/S | N/S | N/S | N/S
2006-12-04 | 59.64 | 9.8 | 7.5 | N/S | N/S | N/S | 1.2 | 0.15 | N/S | 0.06 | 7.24 | 0.59 | 0.49 | N/S | N/S | 1.8 | N/S | 58 | N/S | N/S | 0.003 | 0.003 | 0.0007 | 0.018 | 0.0284 | <0.0006 | <0.003 | 0.003 | 0.04 | N/S | 0.003 | 0.0082 | N/S | N/S | 0.005 | 0.012 | <0.0006 | 0.024 | N/S | N/S | N/S | N/S | N/S | N/S | N/S | N/S | N/S | N/S | N/S | N/S | N/S | N/S | N/S | N/S | N/S | N/S | N/S | N/S | N/S | N/S | N/S | N/S | N/S | N/S | N/R
2006-12-05 | 25.64 | 9.8 | 7.5 | 4 | 2 | <2 | 1.6 | 0.52 | N/S | 0.394 | 7.05 | 1.01 | 0.74 | 276.4 | 0.61 | N/S | N/S | 58 | 3800 | 88 | 0.003 | 0.003 | 0.0007 | 0.017 | 0.0263 | <0.0006 | <0.003 | 0.002 | 0.04 | 0.04 | 0.003 | 0.0162 | <0.05 | 1.27 | 0.005 | 0.008 | <0.0006 | 0.027 | <0.009 | <0.0002 | <0.03 | <2 | 93.61 | 38.24 | 391 | 0.014 | 0.0247 | <0.0003 | <0.002 | 0.003 | 0.04 | <0.002 | 0.0139 | T/X | 0.003 | <0.004 | <0.0003 | 0.021 | <0.004 | <0.0002 | <0.02 | 87.48 | 34.8 | 3.9 | N/S
2006-12-06 | 31.64 | 10.4 | 7.4 | 5 | 3 | 3 | 1.9 | 0.79 | N/S | 0.449 | 6 | 1.22 | 1.17 | N/S | N/S | N/S | 4 | 58 | N/S | N/S | <0.003 | 0.003 | 0.0007 | 0.006 | 0.0213 | <0.0006 | <0.003 | <0.002 | 0.04 | N/S | 0.002 | 0.0262 | N/S | N/S | 0.005 | 0.003 | <0.0006 | 0.024 | N/S | N/S | N/S | N/S | N/S | N/S | N/S | N/S | N/S | N/S | N/S | N/S | N/S | N/S | N/S | N/S | N/S | N/S | N/S | N/S | N/S | N/S | N/S | N/S | N/S | N/S | N/S
2006-12-07 | 54 | 9.3 | 7.3 | 4 | 3 | <2 | 1.6 | 0.26 | N/S | 0.244 | 6.35 | 1.02 | 0.79 | N/S | N/S | N/S | N/S | 59 | N/S | N/S | 0.003 | 0.003 | 0.0005 | 0.007 | 0.0255 | <0.0006 | <0.003 | 0.002 | 0.04 | N/S | <0.002 | 0.0199 | N/S | N/S | 0.006 | <0.003 | <0.0006 | 0.031 | N/S | N/S | N/S | N/S | 94.38 | 38.2 | 393 | N/S | N/S | N/S | N/S | N/S | N/S | N/S | N/S | N/S | N/S | N/S | N/S | N/S | N/S | N/S | N/S | N/S | N/S | N/S | N/S
2006-12-08 | 30.04 | N/S | N/S | N/S | N/S | N/S | N/S | N/S | N/S | N/S | N/S | N/S | N/S | N/S | N/S | N/S | N/S | N/S | N/S | N/S | N/S | <0.003 | 0.0004 | N/S | N/S | N/S | N/S | N/S | N/S | N/S | N/S | N/S | N/S | N/S | N/S | N/S | N/S | N/S | N/S | N/S | N/S | N/S | N/S | N/S | N/S | N/S | N/S | N/S | N/S | N/S | N/S | N/S | N/S | N/S | N/S | N/S | N/S | N/S | N/S | N/S | N/S | N/S | N/S | N/S | N/S
2006-12-09 | 36.25 | N/S | N/S | N/S | N/S | N/S | N/S | N/S | N/S | N/S | N/S | N/S | N/S | N/S | N/S | N/S | N/S | N/S | N/S | N/S | N/S | N/S | N/S | N/S | N/S | N/S | N/S | N/S | N/S | N/S | N/S | N/S | N/S | N/S | N/S | N/S | N/S | N/S | N/S | N/S | N/S | N/S | N/S | N/S | N/S | N/S | N/S | N/S | N/S | N/S | N/S | N/S | N/S | N/S | N/S | N/S | N/S | N/S | N/S | N/S | N/S | N/S | N/S | N/S | N/S
2006-12-10 | 32.8 | 9.6 | 7.2 | N/S | N/S | N/S | 1.2 | 0.15 | N/S | 0.15 | 5.04 | 0.59 | 0.55 | N/S | N/S | N/S | N/S | 57 | N/S | N/S | <0.003 | N/S | N/S | 0.011 | 0.0255 | <0.0006 | <0.003 | 0.003 | 0.05 | N/S | <0.002 | 0.0272 | N/S | N/S | 0.006 | <0.003 | <0.0006 | 0.035 | N/S | N/S | N/S | N/S | 92.05 | 37.24 | 383 | N/S | N/S | N/S | N/S | N/S | N/S | N/S | N/S | N/S | N/S | N/S | N/S | N/S | N/S | N/S | N/S | N/S | N/S | N/S | N/S
2006-12-11 | 43.43 | 10.1 | 7.4 | N/S | N/S | N/S | 1.5 | 0.11 | N/S | 0.187 | 4.81 | 0.56 | 0.4 | N/S | N/S | 1.5 | N/S | 58 | N/S | N/S | <0.003 | <0.003 | 0.0009 | 0.009 | 0.0223 | <0.0006 | <0.003 | <0.002 | 0.04 | N/S | <0.002 | 0.0299 | N/S | N/S | 0.005 | <0.003 | <0.0006 | 0.033 | N/S | N/S | N/S | N/S | N/S | N/S | N/S | N/S | N/S | N/S | N/S | N/S | N/S | N/S | N/S | N/S | N/S | N/S | N/S | N/S | N/S | N/S | N/S | N/S | N/S | N/S | 0.105
2006-12-12 | 81.76 | 8.8 | 7.2 | 4 | 3 | 3 | 1.1 | 0.14 | N/S | 0.248 | 4.43 | 0.47 | 0.44 | 223.7 | 0.82 | N/S | N/S | 60 | 4600 | 97 | <0.003 | <0.003 | 0.0015 | 0.011 | 0.0219 | <0.0006 | <0.003 | 0.002 | 0.04 | 0.046 | <0.002 | 0.0386 | <0.05 | 1.35 | 0.005 | <0.003 | <0.0006 | 0.037 | <0.009 | <0.0002 | <0.03 | <2 | 90.37 | 36.34 | 375 | N/S | N/S | N/S | N/S | N/S | 0.046 | N/S | N/S | T/X | N/S | N/S | N/S | N/S | T/X | T/X | T/X | T/X | T/X | 5 | N/S
2006-12-13 | 37.31 | 8.2 | 7.2 | 4 | 3 | 3 | 1.4 | 0.08 | N/S | 0.162 | 4.75 | 0.53 | 0.45 | N/S | N/S | N/S | 2 | 55 | N/S | N/S | <0.003 | <0.003 | 0.0016 | 0.014 | 0.0185 | <0.0006 | <0.003 | 0.003 | 0.04 | N/S | <0.002 | 0.0261 | N/S | N/S | 0.003 | <0.003 | 0.0013 | 0.026 | N/S | N/S | N/S | N/S | N/S | N/S | N/S | N/S | N/S | N/S | N/S | N/S | N/S | N/S | N/S | N/S | N/S | N/S | N/S | N/S | N/S | N/S | N/S | N/S | N/S | N/S | N/S
2006-12-14 | 54.23 | 9.2 | 7.2 | 3 | 2 | 6 | 1.1 | 0.07 | N/S | 0.158 | 4.61 | 0.33 | 0.29 | N/S | N/S | N/S | N/S | 58 | N/S | N/S | <0.003 | <0.003 | 0.0014 | 0.008 | 0.0209 | <0.0006 | <0.003 | 0.003 | <0.04 | N/S | 0.002 | 0.0199 | N/S | N/S | 0.003 | 0.004 | 0.0009 | 0.027 | N/S | N/S | N/S | N/S | 91.91 | 37.66 | 385 | N/S | N/S | N/S | N/S | N/S | N/S | N/S | N/S | N/S | N/S | N/S | N/S | N/S | N/S | N/S | N/S | N/S | N/S | N/S | N/S
2006-12-15 | 26.78 | N/S | N/S | N/S | N/S | N/S | N/S | N/S | N/S | N/S | N/S | N/S | N/S | N/S | N/S | N/S | N/S | N/S | N/S | N/S | N/S | <0.003 | 0.0014 | N/S | N/S | N/S | N/S | N/S | N/S | N/S | N/S | N/S | N/S | N/S | N/S | N/S | N/S | N/S | N/S | N/S | N/S | N/S | N/S | N/S | N/S | N/S | N/S | N/S | N/S | N/S | N/S | N/S | N/S | N/S | N/S | N/S | N/S | N/S | N/S | N/S | N/S | N/S | N/S | N/S | N/S
2006-12-16 | 34.52 | N/S | N/S | N/S | N/S | N/S | N/S | N/S | N/S | N/S | N/S | N/S | N/S | N/S | N/S | N/S | N/S | N/S | N/S | N/S | N/S | N/S | N/S | N/S | N/S | N/S | N/S | N/S | N/S | N/S | N/S | N/S | N/S | N/S | N/S | N/S | N/S | N/S | N/S | N/S | N/S | N/S | N/S | N/S | N/S | N/S | N/S | N/S | N/S | N/S | N/S | N/S | N/S | N/S | N/S | N/S | N/S | N/S | N/S | N/S | N/S | N/S | N/S | N/S | N/S
2006-12-17 | 35.69 | 9 | 7.3 | N/S | N/S | N/S | 1.6 | 0.37 | N/S | 0.221 | 4.68 | 0.47 | 0.32 | N/S | N/S | N/S | N/S | 59 | N/S | N/S | 0.003 | N/S | N/S | 0.015 | 0.0273 | <0.0006 | <0.003 | 0.004 | 0.04 | N/S | 0.002 | 0.0198 | N/S | N/S | 0.005 | <0.003 | 0.0008 | 0.04 | N/S | N/S | N/S | N/S | 92.89 | 37.77 | 387 | N/S | N/S | N/S | N/S | N/S | N/S | N/S | N/S | N/S | N/S | N/S | N/S | N/S | N/S | N/S | N/S | N/S | N/S | N/S | N/S
2006-12-18 | 34.93 | 9.6 | 7.3 | N/S | N/S | N/S | 1.5 | 0.26 | N/S | 0.257 | 5.27 | 0.51 | 0.43 | N/S | N/S | 1.8 | N/S | 60 | N/S | N/S | 0.003 | 0.003 | 0.0011 | 0.012 | 0.0297 | <0.0006 | <0.003 | 0.004 | 0.06 | N/S | <0.002 | 0.0202 | N/S | N/S | 0.006 | <0.003 | 0.0009 | 0.047 | N/S | N/S | N/S | N/S | N/S | N/S | N/S | N/S | N/S | N/S | N/S | N/S | N/S | N/S | N/S | N/S | N/S | N/S | N/S | N/S | N/S | N/S | N/S | N/S | N/S | N/S | N/R
2006-12-19 | 34.1 | 9.2 | 6.9 | 3 | <2 | 2 | 1.5 | 0.15 | N/S | 0.148 | 5.47 | 0.72 | 0.52 | 239.5 | 0.76 | N/S | N/S | 58 | 1100 | 97 | 0.003 | <0.003 | 0.0009 | 0.013 | 0.0283 | <0.0006 | <0.003 | 0.002 | 0.04 | 0.024 | <0.002 | 0.0159 | <0.05 | 2.21 | 0.006 | <0.003 | 0.0013 | 0.056 | <0.009 | <0.0002 | <0.03 | <2 | 93.87 | 38.7 | 394 | N/S | N/S | N/S | N/S | N/S | 0.024 | N/S | N/S | T/X | N/S | N/S | N/S | N/S | T/X | T/X | T/X | T/X | T/X | 4.9 | N/S
2006-12-20 | 33.83 | 9.4 | 7.3 | 2 | <2 | <2 | 1.5 | 0.14 | N/S | 0.1 | 5.31 | 0.77 | 0.58 | N/S | N/S | N/S | 3 | 56 | N/S | N/S | 0.003 | 0.003 | 0.0006 | 0.014 | 0.0262 | <0.0006 | <0.003 | 0.002 | 0.04 | N/S | <0.002 | 0.0188 | N/S | N/S | 0.007 | <0.003 | 0.0007 | 0.054 | N/S | N/S | N/S | N/S | N/S | N/S | N/S | N/S | N/S | N/S | N/S | N/S | N/S | N/S | N/S | N/S | N/S | N/S | N/S | N/S | N/S | N/S | N/S | N/S | N/S | N/S | N/S
2006-12-21 | 49.93 | 8.4 | 7.1 | 2 | <2 | 2 | 1.5 | 0.26 | N/S | 0.159 | 4.73 | 0.77 | 0.51 | N/S | N/S | N/S | N/S | 57 | N/S | N/S | 0.003 | <0.003 | <0.0004 | 0.012 | 0.0242 | <0.0006 | <0.003 | <0.002 | 0.04 | N/S | 0.002 | 0.0274 | N/S | N/S | 0.007 | <0.003 | 0.001 | 0.054 | N/S | N/S | N/S | N/S | 93.33 | 37.82 | 389 | N/S | N/S | N/S | N/S | N/S | N/S | N/S | N/S | N/S | N/S | N/S | N/S | N/S | N/S | N/S | N/S | N/S | N/S | N/S | N/S
2006-12-22 | 85.8 | N/S | N/S | N/S | N/S | N/S | N/S | N/S | N/S | N/S | N/S | N/S | N/S | N/S | N/S | N/S | N/S | N/S | N/S | N/S | N/S | <0.003 | <0.0004 | N/S | N/S | N/S | N/S | N/S | N/S | N/S | N/S | N/S | N/S | N/S | N/S | N/S | N/S | N/S | N/S | N/S | N/S | N/S | N/S | N/S | N/S | N/S | N/S | N/S | N/S | N/S | N/S | N/S | N/S | N/S | N/S | N/S | N/S | N/S | N/S | N/S | N/S | N/S | N/S | N/S | N/S
2006-12-23 | 92 | N/S | N/S | N/S | N/S | N/S | N/S | N/S | N/S | N/S | N/S | N/S | N/S | N/S | N/S | N/S | N/S | N/S | N/S | N/S | N/S | N/S | N/S | N/S | N/S | N/S | N/S | N/S | N/S | N/S | N/S | N/S | N/S | N/S | N/S | N/S | N/S | N/S | N/S | N/S | N/S | N/S | N/S | N/S | N/S | N/S | N/S | N/S | N/S | N/S | N/S | N/S | N/S | N/S | N/S | N/S | N/S | N/S | N/S | N/S | N/S | N/S | N/S | N/S | N/S
2006-12-24 | 71.38 | 9.2 | 7.2 | N/S | N/S | N/S | 1.1 | 0.05 | N/S | 0.039 | 5.79 | 0.27 | 0.19 | N/S | N/S | N/S | N/S | 58 | N/S | N/S | <0.003 | N/S | N/S | 0.013 | 0.0254 | <0.0006 | <0.003 | 0.002 | 0.04 | N/S | <0.002 | 0.0073 | N/S | N/S | 0.004 | <0.003 | 0.001 | 0.023 | N/S | N/S | N/S | N/S | 78.59 | 32.02 | 328 | N/S | N/S | N/S | N/S | N/S | N/S | N/S | N/S | N/S | N/S | N/S | N/S | N/S | N/S | N/S | N/S | N/S | N/S | N/S | N/S
2006-12-25 | 55 | 8.9 | 7.3 | N/S | N/S | N/S | 1.2 | 0.14 | N/S | 0.097 | 6.86 | 0.39 | 0.31 | N/S | N/S | 1.7 | N/S | 58 | N/S | N/S | <0.003 | <0.003 | 0.0006 | 0.014 | 0.0301 | <0.0006 | <0.003 | 0.002 | <0.04 | N/S | <0.002 | 0.0078 | N/S | N/S | 0.003 | <0.003 | <0.0006 | 0.023 | N/S | N/S | N/S | N/S | N/S | N/S | N/S | N/S | N/S | N/S | N/S | N/S | N/S | N/S | N/S | N/S | N/S | N/S | N/S | N/S | N/S | N/S | N/S | N/S | N/S | N/S | 0.104
2006-12-26 | 55 | 9 | 7.3 | <2 | <2 | 2 | 1.2 | 0.1 | N/S | 0.055 | 8 | 0.66 | 0.45 | 192.6 | 0.48 | N/S | N/S | 58 | 2100 | 85 | <0.003 | <0.003 | 0.0006 | 0.013 | 0.0316 | <0.0006 | <0.003 | 0.003 | 0.04 | 0.018 | <0.002 | 0.0089 | <0.05 | 1.03 | 0.004 | <0.003 | <0.0006 | 0.023 | <0.009 | <0.0002 | <0.03 | <2 | 100.9 | 41.88 | 424 | N/S | N/S | N/S | N/S | N/S | 0.018 | N/S | N/S | T/X | N/S | N/S | N/S | N/S | T/X | T/X | T/X | T/X | T/X | 3.6 | N/S
2006-12-27 | 42.45 | 9 | 7.2 | <2 | <2 | <2 | 1.2 | 0.12 | N/S | 0.134 | 9.44 | 0.99 | 0.73 | N/S | N/S | N/S | 3 | 58 | N/S | N/S | <0.003 | <0.003 | 0.0008 | 0.014 | 0.0296 | <0.0006 | <0.003 | 0.002 | 0.04 | N/S | 0.002 | 0.0087 | N/S | N/S | 0.004 | 0.006 | <0.0006 | 0.022 | N/S | N/S | N/S | N/S | N/S | N/S | N/S | N/S | N/S | N/S | N/S | N/S | N/S | N/S | N/S | N/S | N/S | N/S | N/S | N/S | N/S | N/S | N/S | N/S | N/S | N/S | N/S
2006-12-28 | 42.3 | 8.7 | 7.2 | <2 | <2 | <2 | 1.1 | 0.17 | N/S | 0.315 | 8.33 | 1.05 | 0.99 | N/S | N/S | N/S | N/S | 59 | N/S | N/S | <0.003 | <0.003 | 0.0006 | 0.013 | 0.0291 | <0.0006 | <0.003 | 0.003 | 0.04 | N/S | <0.002 | 0.0122 | N/S | N/S | 0.005 | 0.003 | <0.0006 | 0.028 | N/S | N/S | N/S | N/S | 100.6 | 42.71 | 427 | N/S | N/S | N/S | N/S | N/S | N/S | N/S | N/S | N/S | N/S | N/S | N/S | N/S | N/S | N/S | N/S | N/S | N/S | N/S | N/S
2006-12-29 | 35.38 | N/S | N/S | N/S | N/S | N/S | N/S | N/S | N/S | N/S | N/S | N/S | N/S | N/S | N/S | N/S | N/S | N/S | N/S | N/S | N/S | 0.003 | 0.0012 | N/S | N/S | N/S | N/S | N/S | N/S | N/S | N/S | N/S | N/S | N/S | N/S | N/S | N/S | N/S | N/S | N/S | N/S | N/S | N/S | N/S | N/S | N/S | N/S | N/S | N/S | N/S | N/S | N/S | N/S | N/S | N/S | N/S | N/S | N/S | N/S | N/S | N/S | N/S | N/S | N/S | N/S
2006-12-30 | 33.4 | N/S | N/S | N/S | N/S | N/S | N/S | N/S | N/S | N/S | N/S | N/S | N/S | N/S | N/S | N/S | N/S | N/S | N/S | N/S | N/S | N/S | N/S | N/S | N/S | N/S | N/S | N/S | N/S | N/S | N/S | N/S | N/S | N/S | N/S | N/S | N/S | N/S | N/S | N/S | N/S | N/S | N/S | N/S | N/S | N/S | N/S | N/S | N/S | N/S | N/S | N/S | N/S | N/S | N/S | N/S | N/S | N/S | N/S | N/S | N/S | N/S | N/S | N/S | N/S
2006-12-31 | 34.43 | 9 | 7.3 | N/S | N/S | N/S | 1.2 | 0.14 | N/S | 0.202 | 5.17 | 0.89 | 0.73 | N/S | N/S | N/S | N/S | 59 | N/S | N/S | 0.003 | N/S | N/S | 0.015 | 0.029 | <0.0006 | <0.003 | <0.002 | 0.04 | N/S | <0.002 | 0.0196 | N/S | N/S | 0.006 | <0.003 | <0.0006 | 0.039 | N/S | N/S | N/S | N/S | 88.27 | 35.85 | 368 | N/S | N/S | N/S | N/S | N/S | N/S | N/S | N/S | N/S | N/S | N/S | N/S | N/S | N/S | N/S | N/S | N/S | N/S | N/S | N/S
MDL |  |  |  | 2 | 2 | 2 | 0.1 | 0.03 |  | 0.003 | 0.02 | 0.02 | 0.02 | 0.3 | 0.04 | 1.2 | 1 |  | 10 | 1 | 0.003 | 0.003 | 0.0004 | 0.004 | 0.0007 | 0.0006 | 0.003 | 0.002 | 0.04 | 0.006 | 0.002 | 0.0007 | 0.05 | 0.2 | 0.002 | 0.003 | 0.0006 | 0.007 | 0.009 | 0.0002 | 0.03 | 2 | 0.02 | 0.01 |  | 0.004 | 0.0002 | 0.0003 | 0.002 | 0.001 | 0.006 | 0.002 | 0.0002 | 0.05 | 0.001 | 0.004 | 0.0003 | 0.001 | 0.004 | 0.0002 | 0.02 | 0.006 | 0.006 | 0.3
Observations | 365 | 268 | 266 | 156 | 156 | 156 | 261 | 261 | 0 | 260 | 260 | 261 | 261 | 52 | 52 | 52 | 52 | 266 | 157 | 52 | 261 | 260 | 260 | 261 | 261 | 261 | 261 | 261 | 261 | 52 | 261 | 261 | 52 | 48 | 261 | 261 | 261 | 261 | 52 | 52 | 52 | 52 | 157 | 157 | 157 | 12 | 12 | 12 | 12 | 12 | 52 | 12 | 12 | 0 | 12 | 12 | 12 | 12 | 12 | 12 | 12 | 12 | 12 | 52 | 26
Minimum | 19.36 | 6.5 | 6.8 | <2 | <2 | <2 | 1 | <0.03 |  | <0.003 | <0.02 | 0.16 | 0.13 | 92.5 | 0.45 | 1.3 | 1 | 50 | <10 | 39 | <0.003 | <0.003 | <0.0004 | <0.004 | 0.0055 | <0.0006 | <0.003 | <0.002 | <0.04 | <0.006 | <0.002 | 0.004 | <0.05 | 0.44 | 0.002 | <0.003 | <0.0006 | 0.017 | <0.009 | <0.0002 | <0.03 | <2 | 42.59 | 15.16 | 169 | <0.004 | 0.0115 | <0.0003 | <0.002 | <0.001 | <0.006 | <0.002 | 0.0056 |  | 0.003 | <0.004 | <0.0003 | 0.021 | <0.004 | <0.0002 | <0.02 | 52.32 | 19.11 | 3.6 | 0.104
Mean | 35.13 | 8.1 | 7.2 | <4 | <3 | <3 | 1.8 | <0.51 |  | <0.452 | <5.14 | 0.7 | 0.58 | 200.4385 | 0.9092 | 2.0885 | 3.8269 | 63 | GM=<28 | 87.4423 | <0.004 | <0.004 | <0.0017 | <0.011 | 0.0213 | <0.0007 | <0.003 | <0.003 | <0.06 | <0.030 | <0.003 | 0.0263 | <0.05 | 4.0283 | 0.01 | <0.004 | <0.0006 | 0.05 | <0.009 | <0.0002 | <0.03 | <2 | 73.07 | 27.8 | 297 | <0.010 | 0.0196 | <0.0009 | <0.002 | <0.005 | <0.030 | <0.002 | 0.019 |  | 0.0085 | <0.004 | <0.0003 | 0.0419 | <0.004 | <0.0002 | <0.02 | 68.5308 | 25.8342 | 5.8 | 0.126
Maximum | 135 | 10.4 | 7.6 | 11 | 8 | 6 | 3.5 | 1.99 |  | 2.33 | 10.56 | 2.75 | 2.01 | 421.7 | 1.3 | 3.8 | 6 | 78 | 6000 | 116 | 0.013 | 0.012 | 0.0076 | 0.023 | 0.0316 | 0.0021 | 0.01 | 0.031 | 0.33 | 0.053 | 0.01 | 0.0643 | 0.07 | 41 | 0.026 | 0.014 | 0.0016 | 0.569 | <0.009 | <0.0002 | <0.03 | 3 | 100.9 | 42.71 | 427 | 0.017 | 0.0271 | 0.0047 | <0.002 | 0.011 | 0.053 | 0.004 | 0.0304 |  | 0.016 | <0.004 | <0.0003 | 0.059 | <0.004 | <0.0002 | <0.02 | 87.48 | 34.8 | 8.6 | 0.153
Std Dev | 16 | 0.6 | 0.1 | 1.9395 | 1.104 | 0.791 | 0.5 | 0.36 |  | 0.43 | 1.65 | 0.4 | 0.33 | 64.754 | 0.2031 | 0.4914 | 1.1836 | 6 | 1072.1255 | 12.9893 | 0.002 | 0.002 | 0.0015 | 0.003 | 0.0048 | 0.0002 | 0.001 | 0.002 | 0.03 | 0.0111 | 0.001 | 0.0131 | 0.0031 | 7.907 | 0.004 | 0.002 | 0.0002 | 0.036 | 0 | 0 | 0 | 0.1942 | 10.93 | 5.09 | 48 | 0.0045 | 0.0048 | 0.0013 | 0 | 0.0031 | 0.0111 | 0.0007 | 0.0078 |  | 0.0036 | 0 | 0 | 0.0121 | 0 | 0 | 0 | 8.8998 | 3.9688 | 1.1 | 0.013
January 4, 2006 MET_HG_LL: Composite sample was collected instead of Grab.
April 11, 2006 Hg: Sample/aliquot received with incorrect identification.
April 24, 2006 CN: KROUT and KRRAW samples possibly mixed up.
July 11, 2006 CN: Aliquot not preserved enough; added prior to analysis.
July 18, 25 and August 1, 8, 15, 22, 29 and September 5, 12, 19, 26, and October 3, 10, 2006 TOC: Expired chemical used for calibration stock; The stock was re-checked and found adequate.
August 11, 30, 2006 CN: Aliquot not preserved enough; added prior to analysis.
September 21, 2006 BOD5, CBOD5: Batch failed QA Standard: An analysis exempt from rerun.
November 22, 2006 CN: Aliquot not preserved enough; added prior to analysis.

## Kirie Outfall 2007
| FLOW | DO | pH | BOD5 | CBOD5 | SS | TKN | NH3-N | NH3-UION | NO2-N | NO3-N | P-TOT | P-SOL | Cl | F | FOG | PHENOL | TEMP | FECAL COL | SO4 | CN (COMP) | CN (GRAB) | CN-WAD | As | Ba | Cd | Cr | Cu | Fe | Fe_SOL | Pb | Mn | Hg | Hg Nano | Ni | Se | Ag | Zn | Sb | Be | Tl | Cr6+ | Ca | Mg | Hardness | As Sol | Ba Sol | Cd Sol | Cr Sol | Cu Sol | Pb Sol | Mn Sol | Hg Sol | Ni Sol | Se Sol | Ag Sol | Zn Sol | Sb Sol | Be Sol | Tl Sol | Ca Sol | Mg Sol | TOC sol | UV Absorbance
Date | MGD | MG/L |  | mg/L | mg/L | MG/L | MG/L | MG/L | mg/L | MG/L | MG/L | MG/L | MG/L | mg/L | mg/L | mg/L | ug/L | Deg F |  | mg/L | mg/L | mg/L | mg/L | mg/L | mg/L | mg/L | mg/L | mg/L | mg/L | mg/L | mg/L | mg/L | ug/L | ng/L | mg/L | mg/L | mg/L | mg/L | mg/L | mg/L | mg/L | ug/L | mg/L | mg/L | mg/l CaCO3 | mg/L | mg/L | mg/L | mg/L | mg/L | mg/L | mg/L | ug/l | mg/L | mg/L | mg/L | mg/L | mg/L | mg/L | mg/L | mg/L | mg/L | mg/L | abs units
2007-01-01 | 37.18 | 8.3 | 7.2 | N/S | N/S | N/S | 1.2 | 0.15 | N/S | 0.174 | 5.3 | 0.88 | 0.84 | N/S | N/S | 1.9 | N/S | 58 | N/S | N/S | 0.003 | <0.003 | 0.001 | 0.011 | 0.0261 | <0.0006 | <0.003 | 0.002 | 0.04 | N/S | <0.002 | 0.0176 | N/S | N/S | 0.006 | 0.006 | <0.0006 | 0.039 | N/S | N/S | N/S | N/S | N/S | N/S | N/S | N/S | N/S | N/S | N/S | N/S | N/S | N/S | N/S | N/S | N/S | N/S | N/S | N/S | N/S | N/S | N/S | N/S | N/S | T/X
2007-01-02 | 36.6 | 9.1 | 7.2 | <2 | <2 | <2 | 1.2 | 0.21 | N/S | 0.102 | 6.04 | 0.81 | 0.65 | 198.8 | 0.73 | N/S | N/S | 58 | 700 | 82 | 0.002 | 0.002 | 0.0011 | 0.012 | 0.0267 | <0.0006 | <0.003 | 0.003 | 0.04 | 0.031 | <0.002 | 0.0137 | <0.05 | 0.88 | 0.006 | 0.008 | <0.0006 | 0.04 | <0.009 | <0.0002 | <0.03 | <2 | 85.49 | 34.52 | 356 | 0.012 | 0.0225 | <0.0003 | <0.002 | 0.003 | <0.002 | 0.0101 | T/X | 0.005 | <0.004 | 0.0003 | 0.029 | <0.004 | <0.0002 | <0.02 | 81.9 | 33.732 | 4.4 | N/S
2007-01-03 | 34.59 | 8.9 | 7.2 | <2 | <2 | 2 | 1.1 | 0.15 | N/S | 0.104 | 7.1 | 0.79 | 0.77 | N/S | N/S | N/S | 4 | 58 | N/S | N/S | 0.002 | 0.002 | <0.0008 | 0.006 | 0.0237 | <0.0006 | <0.003 | 0.002 | 0.04 | N/S | 0.003 | 0.0108 | N/S | N/S | 0.005 | <0.003 | 0.0007 | 0.033 | N/S | N/S | N/S | N/S | N/S | N/S | N/S | N/S | N/S | N/S | N/S | N/S | N/S | N/S | N/S | N/S | N/S | N/S | N/S | N/S | N/S | N/S | N/S | N/S | N/S | N/S
2007-01-04 | 39.57 | 8.9 | 7.1 | <2 | <2 | 2 | 1.3 | 0.22 | N/S | 0.188 | 6.89 | 1.05 | 0.98 | N/S | N/S | N/S | N/S | 58 | N/S | N/S | 0.002 | 0.002 | <0.0008 | 0.006 | 0.0238 | <0.0006 | <0.003 | 0.002 | 0.05 | N/S | 0.002 | 0.0139 | N/S | N/S | 0.006 | <0.003 | <0.0006 | 0.039 | N/S | N/S | N/S | N/S | 80.21 | 32.78 | 335 | N/S | N/S | N/S | N/S | N/S | N/S | N/S | N/S | N/S | N/S | N/S | N/S | N/S | N/S | N/S | N/S | N/S | N/S | N/S
2007-01-05 | 55.29 | N/S | N/S | N/S | N/S | N/S | N/S | N/S | N/S | N/S | N/S | N/S | N/S | N/S | N/S | N/S | N/S | N/S | N/S | N/S | N/S | 0.003 | 0.0008 | N/S | N/S | N/S | N/S | N/S | N/S | N/S | N/S | N/S | N/S | N/S | N/S | N/S | N/S | N/S | N/S | N/S | N/S | N/S | N/S | N/S | N/S | N/S | N/S | N/S | N/S | N/S | N/S | N/S | N/S | N/S | N/S | N/S | N/S | N/S | N/S | N/S | N/S | N/S | N/S | N/S
2007-01-06 | 50.41 | N/S | N/S | N/S | N/S | N/S | N/S | N/S | N/S | N/S | N/S | N/S | N/S | N/S | N/S | N/S | N/S | N/S | N/S | N/S | N/S | N/S | N/S | N/S | N/S | N/S | N/S | N/S | N/S | N/S | N/S | N/S | N/S | N/S | N/S | N/S | N/S | N/S | N/S | N/S | N/S | N/S | N/S | N/S | N/S | N/S | N/S | N/S | N/S | N/S | N/S | N/S | N/S | N/S | N/S | N/S | N/S | N/S | N/S | N/S | N/S | N/S | N/S | N/S
2007-01-07 | 35.88 | 8.8 | 7.2 | N/S | N/S | N/S | 1.4 | 0.12 | N/S | 0.152 | 5.12 | 0.41 | 0.26 | N/S | N/S | N/S | N/S | 59 | N/S | N/S | 0.002 | N/S | N/S | 0.011 | 0.0247 | <0.0006 | <0.003 | 0.004 | 0.04 | N/S | 0.002 | 0.0107 | N/S | N/S | 0.006 | 0.006 | 0.0009 | 0.031 | N/S | N/S | N/S | N/S | 84.95 | 33.93 | 352 | N/S | N/S | N/S | N/S | N/S | N/S | N/S | N/S | N/S | N/S | N/S | N/S | N/S | N/S | N/S | N/S | N/S | N/S | N/S
2007-01-08 | 50.91 | 8.8 | 7.2 | N/S | N/S | N/S | 1.1 | 0.16 | N/S | 0.168 | 5.15 | 0.36 | 0.33 | N/S | N/S | 2.3 | N/S | 59 | N/S | N/S | 0.002 | 0.002 | <0.0008 | 0.011 | 0.0256 | <0.0006 | <0.003 | 0.003 | 0.04 | N/S | 0.003 | 0.01 | N/S | N/S | 0.006 | 0.009 | <0.0006 | 0.035 | N/S | N/S | N/S | N/S | N/S | N/S | N/S | N/S | N/S | N/S | N/S | N/S | N/S | N/S | N/S | N/S | N/S | N/S | N/S | N/S | N/S | N/S | N/S | N/S | N/S | 0.097
2007-01-09 | 54.78 | 9.7 | 7.2 | <2 | <2 | 2 | 1 | 0.11 | N/S | 0.132 | 5.94 | 0.52 | 0.5 | 167 | 0.6 | N/S | N/S | 52 | 2000 | 89 | 0.002 | 0.002 | <0.0008 | 0.012 | 0.0231 | <0.0006 | <0.003 | 0.003 | 0.05 | 0.025 | 0.002 | 0.0085 | <0.05 | 0.94 | 0.006 | 0.005 | <0.0006 | 0.037 | <0.009 | <0.0002 | <0.03 | <2 | 88.76 | 35.89 | 369 | N/S | N/S | N/S | N/S | N/S | N/S | N/S | T/X | N/S | N/S | N/S | N/S | T/X | T/X | T/X | T/X | T/X | 4 | N/S
2007-01-10 | 33.93 | 9.8 | 7.1 | <2 | <2 | 3 | 1.1 | 0.3 | N/S | 0.602 | 5.99 | 0.64 | 0.58 | N/S | N/S | N/S | 5 | 58 | N/S | N/S | 0.003 | 0.003 | <0.0008 | 0.011 | 0.0231 | <0.0006 | <0.003 | 0.002 | <0.04 | N/S | <0.002 | 0.0119 | N/S | N/S | 0.007 | 0.003 | 0.0006 | 0.035 | N/S | N/S | N/S | N/S | N/S | N/S | N/S | N/S | N/S | N/S | N/S | N/S | N/S | N/S | N/S | N/S | N/S | N/S | N/S | N/S | N/S | N/S | N/S | N/S | N/S | N/S
2007-01-11 | 33.3 | 9.9 | 7.2 | 3 | 3 | 2 | 1.4 | 0.44 | N/S | 0.724 | 5.08 | 0.68 | 0.6 | N/S | N/S | N/S | N/S | 57 | N/S | N/S | 0.004 | 0.004 | 0.0008 | 0.008 | 0.0251 | <0.0006 | <0.003 | 0.002 | 0.04 | N/S | <0.002 | 0.0162 | N/S | N/S | 0.007 | <0.003 | 0.0007 | 0.039 | N/S | N/S | N/S | N/S | 86.11 | 35.03 | 359 | N/S | N/S | N/S | N/S | N/S | N/S | N/S | N/S | N/S | N/S | N/S | N/S | N/S | N/S | N/S | N/S | N/S | N/S | N/S
2007-01-12 | 33.06 | N/S | N/S | N/S | N/S | N/S | N/S | N/S | N/S | N/S | N/S | N/S | N/S | N/S | N/S | N/S | N/S | N/S | N/S | N/S | N/S | 0.004 | 0.0008 | N/S | N/S | N/S | N/S | N/S | N/S | N/S | N/S | N/S | N/S | N/S | N/S | N/S | N/S | N/S | N/S | N/S | N/S | N/S | N/S | N/S | N/S | N/S | N/S | N/S | N/S | N/S | N/S | N/S | N/S | N/S | N/S | N/S | N/S | N/S | N/S | N/S | N/S | N/S | N/S | N/S
2007-01-13 | 34.69 | N/S | N/S | N/S | N/S | N/S | N/S | N/S | N/S | N/S | N/S | N/S | N/S | N/S | N/S | N/S | N/S | N/S | N/S | N/S | N/S | N/S | N/S | N/S | N/S | N/S | N/S | N/S | N/S | N/S | N/S | N/S | N/S | N/S | N/S | N/S | N/S | N/S | N/S | N/S | N/S | N/S | N/S | N/S | N/S | N/S | N/S | N/S | N/S | N/S | N/S | N/S | N/S | N/S | N/S | N/S | N/S | N/S | N/S | N/S | N/S | N/S | N/S | N/S
2007-01-14 | 33.9 | 9.6 | 7.4 | N/S | N/S | N/S | 1.5 | 0.16 | N/S | 0.308 | 4.88 | 0.83 | 0.65 | N/S | N/S | N/S | N/S | 57 | N/S | N/S | 0.004 | N/S | N/S | 0.015 | 0.0255 | <0.0006 | <0.003 | 0.003 | 0.05 | N/S | 0.002 | 0.0139 | N/S | N/S | 0.012 | 0.005 | 0.0009 | 0.048 | N/S | N/S | N/S | N/S | 82.55 | 33.11 | 342 | N/S | N/S | N/S | N/S | N/S | N/S | N/S | N/S | N/S | N/S | N/S | N/S | N/S | N/S | N/S | N/S | N/S | N/S | N/S
2007-01-15 | 59.45 | 9.6 | 7.3 | N/S | N/S | N/S | 1.3 | 0.22 | N/S | 0.326 | 5.14 | 0.89 | 0.7 | N/S | N/S | 1.9 | N/S | 57 | N/S | N/S | 0.003 | 0.003 | 0.0009 | 0.01 | 0.0238 | <0.0006 | <0.003 | <0.002 | 0.05 | N/S | <0.002 | 0.0139 | N/S | N/S | 0.01 | 0.007 | 0.0013 | 0.042 | N/S | N/S | N/S | N/S | N/S | N/S | N/S | N/S | N/S | N/S | N/S | N/S | N/S | N/S | N/S | N/S | N/S | N/S | N/S | N/S | N/S | N/S | N/S | N/S | N/S | T/X
2007-01-16 | 41.24 | 9.9 | 7.1 | <2 | <2 | 3 | 1.2 | 0.25 | N/S | 0.42 | 5.42 | 1.01 | 0.9 | 492.1 | 0.71 | N/S | N/S | 57 | 4300 | 78 | 0.005 | 0.004 | <0.0008 | 0.009 | 0.0232 | <0.0006 | <0.003 | <0.002 | 0.04 | 0.019 | 0.005 | 0.0168 | <0.05 | 1.13 | 0.006 | 0.008 | 0.0014 | 0.033 | <0.009 | <0.0002 | <0.03 | <2 | 73.56 | 28.62 | 302 | N/S | N/S | N/S | N/S | N/S | N/S | N/S | T/X | N/S | N/S | N/S | N/S | T/X | T/X | T/X | T/X | T/X | 3.2 | N/S
2007-01-17 | 41.48 | 9.6 | 7.1 | <2 | <2 | 2 | 2.3 | 0.12 | N/S | 0.263 | 5.55 | 0.86 | 0.73 | N/S | N/S | N/S | 4 | 56 | N/S | N/S | 0.006 | 0.007 | 0.001 | 0.01 | 0.0252 | <0.0006 | <0.003 | 0.003 | 0.04 | N/S | 0.002 | 0.0146 | N/S | N/S | 0.006 | 0.012 | 0.0007 | 0.035 | N/S | N/S | N/S | N/S | N/S | N/S | N/S | N/S | N/S | N/S | N/S | N/S | N/S | N/S | N/S | N/S | N/S | N/S | N/S | N/S | N/S | N/S | N/S | N/S | N/S | N/S
2007-01-18 | 35.33 | 8.6 | 7.1 | <2 | <2 | 3 | 1.3 | 0.15 | N/S | 0.178 | 5.75 | 0.59 | 0.55 | N/S | N/S | N/S | N/S | 57 | N/S | N/S | 0.004 | 0.004 | 0.0008 | 0.009 | 0.0272 | <0.0006 | <0.003 | 0.002 | 0.04 | N/S | 0.002 | 0.0114 | N/S | N/S | 0.007 | 0.006 | 0.0007 | 0.046 | N/S | N/S | N/S | N/S | 80.05 | 32.24 | 333 | N/S | N/S | N/S | N/S | N/S | N/S | N/S | N/S | N/S | N/S | N/S | N/S | N/S | N/S | N/S | N/S | N/S | N/S | N/S
2007-01-19 | 44.02 | N/S | N/S | N/S | N/S | N/S | N/S | N/S | N/S | N/S | N/S | N/S | N/S | N/S | N/S | N/S | N/S | N/S | N/S | N/S | N/S | 0.004 | <0.0008 | N/S | N/S | N/S | N/S | N/S | N/S | N/S | N/S | N/S | N/S | N/S | N/S | N/S | N/S | N/S | N/S | N/S | N/S | N/S | N/S | N/S | N/S | N/S | N/S | N/S | N/S | N/S | N/S | N/S | N/S | N/S | N/S | N/S | N/S | N/S | N/S | N/S | N/S | N/S | N/S | N/S
2007-01-20 | 34.38 | N/S | N/S | N/S | N/S | N/S | N/S | N/S | N/S | N/S | N/S | N/S | N/S | N/S | N/S | N/S | N/S | N/S | N/S | N/S | N/S | N/S | N/S | N/S | N/S | N/S | N/S | N/S | N/S | N/S | N/S | N/S | N/S | N/S | N/S | N/S | N/S | N/S | N/S | N/S | N/S | N/S | N/S | N/S | N/S | N/S | N/S | N/S | N/S | N/S | N/S | N/S | N/S | N/S | N/S | N/S | N/S | N/S | N/S | N/S | N/S | N/S | N/S | N/S
2007-01-21 | 32.25 | 8.8 | 7.2 | N/S | N/S | N/S | 2.1 | 0.9 | N/S | 0.913 | 5.54 | 1.06 | 0.96 | N/S | N/S | N/S | N/S | 58 | N/S | N/S | 0.003 | N/S | N/S | 0.009 | 0.0251 | <0.0006 | <0.003 | 0.003 | 0.04 | N/S | <0.002 | 0.0192 | N/S | N/S | 0.007 | <0.003 | <0.0006 | 0.048 | N/S | N/S | N/S | N/S | 87.2 | 36.06 | 366 | N/S | N/S | N/S | N/S | N/S | N/S | N/S | N/S | N/S | N/S | N/S | N/S | N/S | N/S | N/S | N/S | N/S | N/S | N/S
2007-01-22 | 33.71 | 8.1 | 7.3 | N/S | N/S | N/S | 1.5 | 0.38 | N/S | 0.623 | 5.67 | 0.93 | 0.89 | N/S | N/S | 2.5 | N/S | 59 | N/S | N/S | 0.003 | 0.004 | 0.0009 | 0.011 | 0.0275 | <0.0006 | <0.003 | 0.003 | 0.05 | N/S | <0.002 | 0.0182 | N/S | N/S | 0.007 | 0.008 | <0.0006 | 0.05 | N/S | N/S | N/S | N/S | N/S | N/S | N/S | N/S | N/S | N/S | N/S | N/S | N/S | N/S | N/S | N/S | N/S | N/S | N/S | N/S | N/S | N/S | N/S | N/S | N/S | T/X
2007-01-23 | 29.33 | 8.6 | 7.3 | 3 | <2 | 3 | 1.3 | 0.17 | N/S | 0.393 | 6.02 | 1.28 | 1.17 | 321.9 | 0.85 | N/S | N/S | 58 | 1200 | 102 | 0.003 | 0.004 | <0.0008 | 0.009 | 0.0263 | <0.0006 | <0.003 | 0.003 | 0.05 | 0.021 | 0.002 | 0.0165 | <0.05 | 1.67 | 0.006 | 0.012 | <0.0006 | 0.05 | <0.009 | <0.0002 | <0.03 | <2 | 87.85 | 35.72 | 366 | N/S | N/S | N/S | N/S | N/S | N/S | N/S | T/X | N/S | N/S | N/S | N/S | T/X | T/X | T/X | T/X | T/X | 4.3 | N/S
2007-01-24 | 25.77 | 8 | 7.3 | 4 | <2 | 3 | 1.7 | 0.35 | N/S | 0.501 | 5.11 | 1.4 | 1.32 | N/S | N/S | N/S | 3 | 58 | N/S | N/S | 0.004 | 0.004 | 0.0008 | 0.01 | 0.0251 | <0.0006 | <0.003 | <0.002 | 0.05 | N/S | 0.005 | 0.0208 | N/S | N/S | 0.007 | <0.003 | <0.0006 | 0.053 | N/S | N/S | N/S | N/S | N/S | N/S | N/S | N/S | N/S | N/S | N/S | N/S | N/S | N/S | N/S | N/S | N/S | N/S | N/S | N/S | N/S | N/S | N/S | N/S | N/S | N/S
2007-01-25 | 34.26 | 7.6 | 7.1 | 5 | <2 | 2 | 2 | 0.75 | N/S | 0.695 | 4.74 | 1.31 | 1.22 | N/S | N/S | N/S | N/S | 56 | N/S | N/S | 0.004 | 0.005 | 0.0011 | 0.009 | 0.0253 | <0.0006 | <0.003 | <0.002 | 0.05 | N/S | 0.003 | 0.0227 | N/S | N/S | 0.008 | <0.003 | 0.001 | 0.058 | N/S | N/S | N/S | N/S | 88.51 | 36.12 | 370 | N/S | N/S | N/S | N/S | N/S | N/S | N/S | N/S | N/S | N/S | N/S | N/S | N/S | N/S | N/S | N/S | N/S | N/S | N/S
2007-01-26 | 29.98 | N/S | N/S | N/S | N/S | N/S | N/S | N/S | N/S | N/S | N/S | N/S | N/S | N/S | N/S | N/S | N/S | N/S | N/S | N/S | N/S | 0.004 | 0.001 | N/S | N/S | N/S | N/S | N/S | N/S | N/S | N/S | N/S | N/S | N/S | N/S | N/S | N/S | N/S | N/S | N/S | N/S | N/S | N/S | N/S | N/S | N/S | N/S | N/S | N/S | N/S | N/S | N/S | N/S | N/S | N/S | N/S | N/S | N/S | N/S | N/S | N/S | N/S | N/S | N/S
2007-01-27 | 28.95 | N/S | N/S | N/S | N/S | N/S | N/S | N/S | N/S | N/S | N/S | N/S | N/S | N/S | N/S | N/S | N/S | N/S | N/S | N/S | N/S | N/S | N/S | N/S | N/S | N/S | N/S | N/S | N/S | N/S | N/S | N/S | N/S | N/S | N/S | N/S | N/S | N/S | N/S | N/S | N/S | N/S | N/S | N/S | N/S | N/S | N/S | N/S | N/S | N/S | N/S | N/S | N/S | N/S | N/S | N/S | N/S | N/S | N/S | N/S | N/S | N/S | N/S | N/S
2007-01-28 | 27.29 | 9.1 | 7 | N/S | N/S | N/S | 1.6 | 0.21 | N/S | 0.516 | 5.42 | 1.24 | 1.1 | N/S | N/S | N/S | N/S | 57 | N/S | N/S | 0.002 | N/S | N/S | 0.008 | 0.021 | <0.0006 | <0.003 | 0.002 | 0.05 | N/S | 0.003 | 0.0193 | N/S | N/S | 0.01 | 0.009 | 0.0006 | 0.053 | N/S | N/S | N/S | N/S | 85.45 | 35.02 | 358 | N/S | N/S | N/S | N/S | N/S | N/S | N/S | N/S | N/S | N/S | N/S | N/S | N/S | N/S | N/S | N/S | N/S | N/S | N/S
2007-01-29 | 32.2 | 8.8 | 7.2 | N/S | N/S | N/S | 1.5 | 0.21 | N/S | 0.414 | 5.86 | 1.35 | 1.16 | N/S | N/S | 1.9 | N/S | 57 | N/S | N/S | 0.002 | 0.003 | 0.0009 | 0.009 | 0.0229 | <0.0006 | <0.003 | 0.004 | 0.05 | N/S | 0.002 | 0.0193 | N/S | N/S | 0.011 | <0.003 | 0.0009 | 0.053 | N/S | N/S | N/S | N/S | N/S | N/S | N/S | N/S | N/S | N/S | N/S | N/S | N/S | N/S | N/S | N/S | N/S | N/S | N/S | N/S | N/S | N/S | N/S | N/S | N/S | T/X
2007-01-30 | 22.87 | 8 | 7 | 4 | <2 | 3 | 1.5 | 0.19 | N/S | 0.474 | 6.63 | 1.62 | 1.45 | 224.1 | 1.05 | N/S | N/S | 54 | 910 | 110 | 0.003 | 0.003 | 0.001 | 0.007 | 0.0204 | <0.0006 | <0.003 | 0.004 | 0.05 | 0.017 | 0.002 | 0.0171 | <0.05 | 0.56 | 0.011 | 0.006 | 0.0012 | 0.056 | <0.009 | <0.0002 | <0.03 | <2 | 80.52 | 32.63 | 335 | N/S | N/S | N/S | N/S | N/S | N/S | N/S | T/X | N/S | N/S | N/S | N/S | T/X | T/X | T/X | T/X | T/X | 5.4 | N/S
2007-01-31 | 25.27 | 8.3 | 7.1 | 4 | <2 | 2 | 1.8 | 0.21 | N/S | 0.532 | 6.79 | 1.69 | 1.33 | N/S | N/S | N/S | 8 | 53 | N/S | N/S | 0.003 | 0.003 | 0.0009 | 0.008 | 0.0192 | <0.0006 | <0.003 | 0.004 | 0.05 | N/S | <0.002 | 0.0153 | N/S | N/S | 0.012 | <0.003 | <0.0006 | 0.052 | N/S | N/S | N/S | N/S | N/S | N/S | N/S | N/S | N/S | N/S | N/S | N/S | N/S | N/S | N/S | N/S | N/S | N/S | N/S | N/S | N/S | N/S | N/S | N/S | N/S | N/S
2007-02-01 | 38.02 | 7.8 | 7.2 | 4 | <2 | 2 | 1.6 | 0.28 | N/S | 0.594 | 6.19 | 1.61 | 1.51 | N/S | N/S | N/S | N/S | 53 | N/S | N/S | 0.004 | 0.004 | <0.0008 | 0.014 | 0.0189 | <0.0006 | <0.003 | 0.004 | 0.05 | N/S | <0.002 | 0.015 | N/S | N/S | 0.013 | <0.003 | <0.0006 | 0.052 | N/S | N/S | N/S | N/S | 82.17 | 32.76 | 340 | N/S | N/S | N/S | N/S | N/S | N/S | N/S | N/S | N/S | N/S | N/S | N/S | N/S | N/S | N/S | N/S | N/S | N/S | N/S
2007-02-02 | 27.69 | N/S | N/S | N/S | N/S | N/S | N/S | N/S | N/S | N/S | N/S | N/S | N/S | N/S | N/S | N/S | N/S | N/S | N/S | N/S | N/S | 0.003 | 0.0008 | N/S | N/S | N/S | N/S | N/S | N/S | N/S | N/S | N/S | N/S | N/S | N/S | N/S | N/S | N/S | N/S | N/S | N/S | N/S | N/S | N/S | N/S | N/S | N/S | N/S | N/S | N/S | N/S | N/S | N/S | N/S | N/S | N/S | N/S | N/S | N/S | N/S | N/S | N/S | N/S | N/S
2007-02-03 | 26.46 | N/S | N/S | N/S | N/S | N/S | N/S | N/S | N/S | N/S | N/S | N/S | N/S | N/S | N/S | N/S | N/S | N/S | N/S | N/S | N/S | N/S | N/S | N/S | N/S | N/S | N/S | N/S | N/S | N/S | N/S | N/S | N/S | N/S | N/S | N/S | N/S | N/S | N/S | N/S | N/S | N/S | N/S | N/S | N/S | N/S | N/S | N/S | N/S | N/S | N/S | N/S | N/S | N/S | N/S | N/S | N/S | N/S | N/S | N/S | N/S | N/S | N/S | N/S
2007-02-04 | 25.24 | 8.5 | 7 | N/S | N/S | N/S | 1.8 | 0.48 | N/S | 0.953 | 5.62 | 1.59 | 1.47 | N/S | N/S | N/S | N/S | 50 | N/S | N/S | 0.004 | N/S | N/S | 0.011 | 0.0193 | 0.0007 | <0.003 | 0.009 | 0.07 | N/S | 0.003 | 0.0285 | N/S | N/S | 0.013 | 0.008 | <0.0006 | 0.067 | N/S | N/S | N/S | N/S | 74.89 | 29.87 | 310 | N/S | N/S | N/S | N/S | N/S | N/S | N/S | N/S | N/S | N/S | N/S | N/S | N/S | N/S | N/S | N/S | N/S | N/S | N/S
2007-02-05 | 25.75 | 8.6 | 7.1 | N/S | N/S | N/S | 2 | 0.29 | N/S | 0.583 | 6.23 | 1.24 | 1.19 | N/S | N/S | 2.3 | N/S | 49 | N/S | N/S | 0.003 | 0.003 | <0.0008 | 0.011 | 0.0193 | <0.0006 | <0.003 | 0.006 | 0.07 | N/S | 0.004 | 0.0223 | N/S | N/S | 0.014 | <0.003 | 0.0009 | 0.065 | N/S | N/S | N/S | N/S | N/S | N/S | N/S | N/S | N/S | N/S | N/S | N/S | N/S | N/S | N/S | N/S | N/S | N/S | N/S | N/S | N/S | N/S | N/S | N/S | N/S | N/S
2007-02-06 | 26.6 | 8 | 7 | 5 | <2 | 2 | 1.5 | 0.29 | N/S | 0.687 | 6.88 | 1.17 | 1.09 | 208.5 | 1.21 | N/S | N/S | 49 | 1300 | 102 | 0.004 | 0.005 | 0.0008 | 0.011 | 0.0191 | <0.0006 | <0.003 | 0.006 | 0.07 | 0.044 | 0.003 | 0.0187 | <0.05 | 4.67 | 0.013 | <0.003 | 0.0008 | 0.063 | <0.009 | <0.0002 | <0.03 | <2 | 71.42 | 28.24 | 295 | 0.016 | 0.018 | <0.0003 | <0.002 | 0.004 | <0.002 | 0.0163 | T/X | 0.012 | <0.004 | <0.0003 | 0.055 | <0.004 | <0.0002 | <0.02 | 69.53 | 27.514 | 6.6 | N/S
2007-02-07 | 26.22 | 8.5 | 7.1 | 5 | <2 | 3 | 2.4 | 0.22 | N/S | 0.577 | 7.2 | 1.42 | 1.24 | N/S | N/S | N/S | 5 | 48 | N/S | N/S | 0.005 | 0.003 | 0.001 | 0.012 | 0.0192 | <0.0006 | <0.003 | 0.008 | 0.07 | N/S | 0.003 | 0.0197 | N/S | N/S | 0.013 | <0.003 | <0.0006 | 0.062 | N/S | N/S | N/S | N/S | N/S | N/S | N/S | N/S | N/S | N/S | N/S | N/S | N/S | N/S | N/S | N/S | N/S | N/S | N/S | N/S | N/S | N/S | N/S | N/S | N/S | N/S
2007-02-08 | 25.66 | 8.1 | 6.9 | 5 | <2 | 3 | 1.8 | 0.14 | N/S | 0.497 | 6.13 | 1.72 | 1.68 | N/S | N/S | N/S | N/S | 49 | N/S | N/S | 0.005 | 0.005 | 0.0013 | 0.012 | 0.018 | <0.0006 | <0.003 | 0.008 | 0.07 | N/S | 0.002 | 0.0268 | N/S | N/S | 0.013 | <0.003 | <0.0006 | 0.069 | N/S | N/S | N/S | N/S | 81.36 | 32.6 | 337 | N/S | N/S | N/S | N/S | N/S | N/S | N/S | N/S | N/S | N/S | N/S | N/S | N/S | N/S | N/S | N/S | N/S | N/S | N/S
2007-02-09 | 26.47 | N/S | N/S | N/S | N/S | N/S | N/S | N/S | N/S | N/S | N/S | N/S | N/S | N/S | N/S | N/S | N/S | N/S | N/S | N/S | N/S | 0.004 | 0.001 | N/S | N/S | N/S | N/S | N/S | N/S | N/S | N/S | N/S | N/S | N/S | N/S | N/S | N/S | N/S | N/S | N/S | N/S | N/S | N/S | N/S | N/S | N/S | N/S | N/S | N/S | N/S | N/S | N/S | N/S | N/S | N/S | N/S | N/S | N/S | N/S | N/S | N/S | N/S | N/S | N/S
2007-02-10 | 25.23 | N/S | N/S | N/S | N/S | N/S | N/S | N/S | N/S | N/S | N/S | N/S | N/S | N/S | N/S | N/S | N/S | N/S | N/S | N/S | N/S | N/S | N/S | N/S | N/S | N/S | N/S | N/S | N/S | N/S | N/S | N/S | N/S | N/S | N/S | N/S | N/S | N/S | N/S | N/S | N/S | N/S | N/S | N/S | N/S | N/S | N/S | N/S | N/S | N/S | N/S | N/S | N/S | N/S | N/S | N/S | N/S | N/S | N/S | N/S | N/S | N/S | N/S | N/S
2007-02-11 | 24.27 | 8.2 | 6.7 | N/S | N/S | N/S | 1.7 | 0.15 | N/S | 0.402 | 4.99 | 1.05 | 0.97 | N/S | N/S | N/S | N/S | 50 | N/S | N/S | 0.003 | N/S | N/S | 0.013 | 0.0179 | <0.0006 | <0.003 | 0.006 | 0.07 | N/S | 0.003 | 0.0281 | N/S | N/S | 0.016 | 0.01 | <0.0006 | 0.071 | N/S | N/S | N/S | N/S | 73.77 | 27.82 | 299 | N/S | N/S | N/S | N/S | N/S | N/S | N/S | N/S | N/S | N/S | N/S | N/S | N/S | N/S | N/S | N/S | N/S | N/S | N/S
2007-02-12 | 25.18 | 7.7 | 7.1 | N/S | N/S | N/S | 1.7 | 0.17 | N/S | 0.356 | 5.27 | 0.9 | 0.75 | N/S | N/S | 2.4 | N/S | 51 | N/S | N/S | 0.003 | 0.003 | 0.0009 | 0.01 | 0.0181 | <0.0006 | <0.003 | 0.005 | 0.07 | N/S | 0.002 | 0.0263 | N/S | N/S | 0.013 | 0.004 | <0.0006 | 0.071 | N/S | N/S | N/S | N/S | N/S | N/S | N/S | N/S | N/S | N/S | N/S | N/S | N/S | N/S | N/S | N/S | N/S | N/S | N/S | N/S | N/S | N/S | N/S | N/S | N/S | N/S
2007-02-13 | 25.61 | 8.5 | 7.2 | 5 | <2 | 3 | 1.5 | 0.13 | N/S | 0.42 | 5.92 | 0.78 | 0.69 | 204 | 1.17 | N/S | N/S | 54 | S/X | 104 | 0.003 | 0.003 | <0.0008 | 0.011 | 0.0188 | <0.0006 | <0.003 | 0.006 | 0.07 | 0.038 | 0.004 | 0.0239 | <0.05 | 2.17 | 0.012 | 0.003 | <0.0006 | 0.069 | <0.009 | <0.0002 | <0.03 | <2 | 72.6 | 27.6 | 295 | N/S | N/S | N/S | N/S | N/S | N/S | N/S | N/S | N/S | N/S | N/S | N/S | N/S | N/S | N/S | N/S | N/S | 7.5 | N/S
2007-02-14 | 25.43 | 7.9 | 7.3 | 5 | <2 | 4 | 1.9 | 0.26 | N/S | 0.622 | 6.23 | 1.22 | 1.23 | N/S | N/S | N/S | 6 | 55 | 800 | N/S | 0.004 | 0.004 | 0.0008 | 0.012 | 0.0168 | <0.0006 | <0.003 | 0.006 | 0.11 | N/S | 0.002 | 0.024 | N/S | N/S | 0.013 | <0.003 | <0.0006 | 0.061 | N/S | N/S | N/S | N/S | N/S | N/S | N/S | N/S | N/S | N/S | N/S | N/S | N/S | N/S | N/S | N/S | N/S | N/S | N/S | N/S | N/S | N/S | N/S | N/S | N/S | N/S
2007-02-15 | 25.62 | 8.6 | 7.1 | 5 | <2 | 4 | 2.1 | 0.21 | N/S | 0.645 | 5.86 | 1.47 | 1.33 | N/S | N/S | N/S | N/S | 52 | N/S | N/S | 0.003 | 0.004 | 0.0017 | 0.011 | 0.0171 | <0.0006 | <0.003 | 0.006 | 0.07 | N/S | 0.003 | 0.0306 | N/S | N/S | 0.013 | <0.003 | 0.0011 | 0.062 | N/S | N/S | N/S | N/S | 74.6 | 28.46 | 303 | N/S | N/S | N/S | N/S | N/S | N/S | N/S | N/S | N/S | N/S | N/S | N/S | N/S | N/S | N/S | N/S | N/S | N/S | N/S
2007-02-16 | 25.37 | N/S | N/S | N/S | N/S | N/S | N/S | N/S | N/S | N/S | N/S | N/S | N/S | N/S | N/S | N/S | N/S | N/S | N/S | N/S | N/S | 0.003 | 0.0013 | N/S | N/S | N/S | N/S | N/S | N/S | N/S | N/S | N/S | N/S | N/S | N/S | N/S | N/S | N/S | N/S | N/S | N/S | N/S | N/S | N/S | N/S | N/S | N/S | N/S | N/S | N/S | N/S | N/S | N/S | N/S | N/S | N/S | N/S | N/S | N/S | N/S | N/S | N/S | N/S | N/S
2007-02-17 | 24.68 | N/S | N/S | N/S | N/S | N/S | N/S | N/S | N/S | N/S | N/S | N/S | N/S | N/S | N/S | N/S | N/S | N/S | N/S | N/S | N/S | N/S | N/S | N/S | N/S | N/S | N/S | N/S | N/S | N/S | N/S | N/S | N/S | N/S | N/S | N/S | N/S | N/S | N/S | N/S | N/S | N/S | N/S | N/S | N/S | N/S | N/S | N/S | N/S | N/S | N/S | N/S | N/S | N/S | N/S | N/S | N/S | N/S | N/S | N/S | N/S | N/S | N/S | N/S
2007-02-18 | 23.85 | 8.2 | 6.9 | N/S | N/S | N/S | 1.9 | 0.26 | N/S | 0.479 | 5.36 | 1.07 | 0.94 | N/S | N/S | N/S | N/S | 52 | N/S | N/S | 0.004 | N/S | N/S | 0.009 | 0.0182 | <0.0006 | <0.003 | 0.007 | 0.07 | N/S | 0.003 | 0.0346 | N/S | N/S | 0.013 | 0.004 | 0.001 | 0.066 | N/S | N/S | N/S | N/S | 80.49 | 30.72 | 327 | N/S | N/S | N/S | N/S | N/S | N/S | N/S | N/S | N/S | N/S | N/S | N/S | N/S | N/S | N/S | N/S | N/S | N/S | N/S
2007-02-19 | 27.13 | 8.3 | 7.1 | N/S | N/S | N/S | 1.9 | 0.25 | N/S | 0.456 | 5.22 | 0.9 | 0.82 | N/S | N/S | 2.7 | N/S | 53 | N/S | N/S | 0.004 | 0.003 | 0.0009 | 0.013 | 0.0182 | <0.0006 | <0.003 | 0.005 | 0.07 | N/S | 0.004 | 0.0334 | N/S | N/S | 0.014 | 0.005 | <0.0006 | 0.064 | N/S | N/S | N/S | N/S | N/S | N/S | N/S | N/S | N/S | N/S | N/S | N/S | N/S | N/S | N/S | N/S | N/S | N/S | N/S | N/S | N/S | N/S | N/S | N/S | N/S | N/S
2007-02-20 | 29.83 | 7.8 | 7 | 5 | <2 | 3 | 1.4 | 0.24 | N/S | 0.401 | 5.8 | 0.82 | 0.69 | 314.3 | 1.16 | N/S | N/S | 54 | 1600 | 107 | 0.006 | 0.003 | 0.0011 | 0.012 | 0.0179 | <0.0006 | <0.003 | 0.005 | 0.06 | 0.035 | 0.004 | 0.0266 | <0.05 | 1.09 | 0.012 | 0.004 | 0.0006 | 0.06 | <0.009 | <0.0002 | <0.03 | <2 | 82.55 | 30.49 | 332 | N/S | N/S | N/S | N/S | N/S | N/S | N/S | N/S | N/S | N/S | N/S | N/S | N/S | N/S | N/S | N/S | N/S | 6.4 | N/S
2007-02-21 | 37.21 | 8 | 7 | 7 | 4 | 3 | 2.1 | 0.46 | N/S | 0.594 | 5.57 | 1.12 | 1.02 | N/S | N/S | N/S | 3 | 55 | N/S | N/S | 0.006 | 0.006 | 0.001 | 0.017 | 0.021 | <0.0006 | <0.003 | 0.011 | 0.08 | N/S | 0.002 | 0.0491 | N/S | N/S | 0.012 | 0.007 | <0.0006 | 0.069 | N/S | N/S | N/S | N/S | N/S | N/S | N/S | N/S | N/S | N/S | N/S | N/S | N/S | N/S | N/S | N/S | N/S | N/S | N/S | N/S | N/S | N/S | N/S | N/S | N/S | N/S
2007-02-22 | 37.47 | 8.4 | 7 | 8 | 5 | 4 | 2.1 | 0.43 | N/S | 0.635 | 4.47 | 1.17 | 1.09 | N/S | N/S | N/S | N/S | 56 | N/S | N/S | 0.004 | 0.003 | 0.0011 | 0.017 | 0.0255 | <0.0006 | <0.003 | 0.006 | 0.08 | N/S | <0.002 | 0.0624 | N/S | N/S | 0.01 | 0.005 | <0.0006 | 0.067 | N/S | N/S | N/S | N/S | 86.26 | 31.4 | 345 | N/S | N/S | N/S | N/S | N/S | N/S | N/S | N/S | N/S | N/S | N/S | N/S | N/S | N/S | N/S | N/S | N/S | N/S | N/S
2007-02-23 | 31.32 | N/S | N/S | N/S | N/S | N/S | N/S | N/S | N/S | N/S | N/S | N/S | N/S | N/S | N/S | N/S | N/S | N/S | N/S | N/S | N/S | 0.004 | 0.001 | N/S | N/S | N/S | N/S | N/S | N/S | N/S | N/S | N/S | N/S | N/S | N/S | N/S | N/S | N/S | N/S | N/S | N/S | N/S | N/S | N/S | N/S | N/S | N/S | N/S | N/S | N/S | N/S | N/S | N/S | N/S | N/S | N/S | N/S | N/S | N/S | N/S | N/S | N/S | N/S | N/S
2007-02-24 | 29.6 | N/S | N/S | N/S | N/S | N/S | N/S | N/S | N/S | N/S | N/S | N/S | N/S | N/S | N/S | N/S | N/S | N/S | N/S | N/S | N/S | N/S | N/S | N/S | N/S | N/S | N/S | N/S | N/S | N/S | N/S | N/S | N/S | N/S | N/S | N/S | N/S | N/S | N/S | N/S | N/S | N/S | N/S | N/S | N/S | N/S | N/S | N/S | N/S | N/S | N/S | N/S | N/S | N/S | N/S | N/S | N/S | N/S | N/S | N/S | N/S | N/S | N/S | N/S
2007-02-25 | 61.23 | 7.9 | 7.1 | N/S | N/S | N/S | 1.9 | 0.64 | N/S | <0.003 | 4.6 | 0.47 | 0.45 | N/S | N/S | N/S | N/S | 57 | N/S | N/S | 0.004 | N/S | N/S | 0.014 | 0.0288 | 0.0006 | <0.003 | 0.005 | 0.05 | N/S | 0.002 | 0.0325 | N/S | N/S | 0.007 | <0.003 | <0.0006 | 0.05 | N/S | N/S | N/S | N/S | 87.46 | 31.52 | 348 | N/S | N/S | N/S | N/S | N/S | N/S | N/S | N/S | N/S | N/S | N/S | N/S | N/S | N/S | N/S | N/S | N/S | N/S | N/S
2007-02-26 | 45.52 | 7.1 | 7 | N/S | N/S | N/S | 2.7 | 1.97 | N/S | 0.72 | 4.56 | 0.59 | 0.54 | N/S | N/S | 2.9 | N/S | 57 | N/S | N/S | 0.008 | 0.007 | 0.0014 | 0.017 | 0.0336 | 0.0011 | <0.003 | 0.005 | 0.07 | N/S | 0.002 | 0.0496 | N/S | N/S | 0.007 | <0.003 | <0.0006 | 0.036 | N/S | N/S | N/S | N/S | N/S | N/S | N/S | N/S | N/S | N/S | N/S | N/S | N/S | N/S | N/S | N/S | N/S | N/S | N/S | N/S | N/S | N/S | N/S | N/S | N/S | N/S
2007-02-27 | 42.04 | 10 | 7 | 6 | 2 | 3 | 1.7 | 0.9 | N/S | 0.526 | 5.49 | 0.5 | 0.45 | 812.7 | 0.67 | N/S | N/S | 55 | 5100 | 72 | 0.007 | 0.008 | 0.0014 | 0.016 | 0.0326 | 0.0013 | <0.003 | 0.005 | 0.06 | 0.02 | 0.002 | 0.0425 | <0.05 | 0.79 | 0.006 | <0.003 | <0.0006 | 0.031 | <0.009 | <0.0002 | <0.03 | 2 | 77.84 | 27.15 | 306 | N/S | N/S | N/S | N/S | N/S | N/S | N/S | N/S | N/S | N/S | N/S | N/S | N/S | N/S | N/S | N/S | N/S | 3.4 | N/S
2007-02-28 | 35.49 | 8 | 7.1 | 5 | 2 | 3 | 1.5 | 0.44 | N/S | 0.439 | 5.37 | 0.44 | 0.38 | N/S | N/S | N/S | 2 | 53 | N/S | N/S | 0.006 | 0.007 | 0.0016 | 0.015 | 0.035 | <0.0006 | <0.003 | 0.002 | 0.06 | N/S | <0.002 | 0.0365 | N/S | N/S | 0.006 | <0.003 | <0.0006 | 0.038 | N/S | N/S | N/S | N/S | N/S | N/S | N/S | N/S | N/S | N/S | N/S | N/S | N/S | N/S | N/S | N/S | N/S | N/S | N/S | N/S | N/S | N/S | N/S | N/S | N/S | N/S
2007-03-01 | 79.55 | 7 | 7.1 | 5 | 3 | 3 | 1.7 | 0.29 | N/S | 0.35 | 4.59 | 0.45 | 0.39 | N/S | N/S | N/S | N/S | 52 | N/S | N/S | 0.005 | 0.005 | 0.0011 | 0.016 | 0.0355 | <0.0006 | <0.003 | 0.003 | 0.06 | N/S | <0.002 | 0.0336 | N/S | N/S | 0.007 | <0.003 | <0.0006 | 0.045 | N/S | N/S | N/S | N/S | 87.57 | 31.98 | 350 | N/S | N/S | N/S | N/S | N/S | N/S | N/S | N/S | N/S | N/S | N/S | N/S | N/S | N/S | N/S | N/S | N/S | N/S | N/S
2007-03-02 | 91.05 | N/S | N/S | N/S | N/S | N/S | N/S | N/S | N/S | N/S | N/S | N/S | N/S | N/S | N/S | N/S | N/S | N/S | N/S | N/S | N/S | 0.005 | 0.0012 | N/S | N/S | N/S | N/S | N/S | N/S | N/S | N/S | N/S | N/S | N/S | N/S | N/S | N/S | N/S | N/S | N/S | N/S | N/S | N/S | N/S | N/S | N/S | N/S | N/S | N/S | N/S | N/S | N/S | N/S | N/S | N/S | N/S | N/S | N/S | N/S | N/S | N/S | N/S | N/S | N/S
2007-03-03 | 88.19 | N/S | N/S | N/S | N/S | N/S | N/S | N/S | N/S | N/S | N/S | N/S | N/S | N/S | N/S | N/S | N/S | N/S | N/S | N/S | N/S | N/S | N/S | N/S | N/S | N/S | N/S | N/S | N/S | N/S | N/S | N/S | N/S | N/S | N/S | N/S | N/S | N/S | N/S | N/S | N/S | N/S | N/S | N/S | N/S | N/S | N/S | N/S | N/S | N/S | N/S | N/S | N/S | N/S | N/S | N/S | N/S | N/S | N/S | N/S | N/S | N/S | N/S | N/S
2007-03-04 | 54.84 | 8.4 | 7 | N/S | N/S | N/S | 1.5 | 0.7 | N/S | 0.625 | 5.76 | 0.26 | 0.21 | N/S | N/S | N/S | N/S | 52 | N/S | N/S | 0.004 | N/S | N/S | 0.012 | 0.0325 | <0.0006 | <0.003 | 0.004 | 0.06 | N/S | <0.002 | 0.0218 | N/S | N/S | 0.004 | <0.003 | <0.0006 | 0.026 | N/S | N/S | N/S | N/S | 78.55 | 29.47 | 317 | N/S | N/S | N/S | N/S | N/S | N/S | N/S | N/S | N/S | N/S | N/S | N/S | N/S | N/S | N/S | N/S | N/S | N/S | N/S
2007-03-05 | 41.03 | 9.8 | 7.2 | N/S | N/S | N/S | 1.4 | 0.41 | N/S | 0.458 | 6.87 | 0.26 | 0.22 | N/S | N/S | 2 | N/S | 52 | N/S | N/S | 0.004 | 0.006 | 0.0011 | 0.011 | 0.0394 | <0.0006 | <0.003 | 0.013 | 0.1 | N/S | <0.002 | 0.0208 | N/S | N/S | 0.004 | <0.003 | 0.0009 | 0.031 | N/S | N/S | N/S | N/S | N/S | N/S | N/S | N/S | N/S | N/S | N/S | N/S | N/S | N/S | N/S | N/S | N/S | N/S | N/S | N/S | N/S | N/S | N/S | N/S | N/S | N/S
2007-03-06 | 36.85 | 10.2 | 7.1 | 4 | <2 | 3 | 1 | 0.29 | N/S | 0.383 | 8.07 | 0.3 | 0.25 | 466.2 | 0.64 | N/S | N/S | 52 | 3400 | 82 | 0.004 | 0.005 | 0.0011 | 0.015 | 0.0371 | <0.0006 | <0.003 | 0.005 | 0.07 | 0.022 | <0.002 | 0.025 | <0.05 | <0.5 | 0.005 | 0.004 | <0.0006 | 0.041 | <0.009 | <0.0002 | <0.03 | <2 | 85.14 | 32.62 | 347 | 0.017 | 0.0347 | 0.0007 | <0.002 | 0.003 | <0.002 | 0.0228 | T/X | 0.003 | <0.004 | <0.0003 | 0.033 | <0.004 | <0.0002 | <0.02 | 83.72 | 32.413 | 3.7 | N/S
2007-03-07 | 34.32 | 10.8 | 7.3 | <2 | <2 | <2 | 1.2 | 0.26 | N/S | 0.28 | 8.22 | 0.34 | 0.33 | N/S | N/S | N/S | 2 | 53 | N/S | N/S | 0.004 | 0.004 | 0.001 | 0.012 | 0.0307 | <0.0006 | <0.003 | 0.003 | 0.04 | N/S | 0.002 | 0.0276 | N/S | N/S | 0.005 | 0.003 | <0.0006 | 0.042 | N/S | N/S | N/S | N/S | N/S | N/S | N/S | N/S | N/S | N/S | N/S | N/S | N/S | N/S | N/S | N/S | N/S | N/S | N/S | N/S | N/S | N/S | N/S | N/S | N/S | N/S
2007-03-08 | 33.72 | 9.5 | 7.3 | <2 | <2 | <2 | 1.3 | 0.21 | N/S | 0.215 | 7.43 | 0.41 | 0.38 | N/S | N/S | N/S | N/S | 54 | N/S | N/S | 0.004 | 0.004 | 0.0011 | 0.012 | 0.0309 | <0.0006 | <0.003 | 0.003 | 0.04 | N/S | 0.002 | 0.0189 | N/S | N/S | 0.005 | 0.003 | <0.0006 | 0.044 | N/S | N/S | N/S | N/S | 91.73 | 35.63 | 376 | N/S | N/S | N/S | N/S | N/S | N/S | N/S | N/S | N/S | N/S | N/S | N/S | N/S | N/S | N/S | N/S | N/S | N/S | N/S
2007-03-09 | 31.1 | N/S | N/S | N/S | N/S | N/S | N/S | N/S | N/S | N/S | N/S | N/S | N/S | N/S | N/S | N/S | N/S | N/S | N/S | N/S | N/S | 0.004 | 0.0011 | N/S | N/S | N/S | N/S | N/S | N/S | N/S | N/S | N/S | N/S | N/S | N/S | N/S | N/S | N/S | N/S | N/S | N/S | N/S | N/S | N/S | N/S | N/S | N/S | N/S | N/S | N/S | N/S | N/S | N/S | N/S | N/S | N/S | N/S | N/S | N/S | N/S | N/S | N/S | N/S | N/S
2007-03-10 | 91.84 | N/S | N/S | N/S | N/S | N/S | N/S | N/S | N/S | N/S | N/S | N/S | N/S | N/S | N/S | N/S | N/S | N/S | N/S | N/S | N/S | N/S | N/S | N/S | N/S | N/S | N/S | N/S | N/S | N/S | N/S | N/S | N/S | N/S | N/S | N/S | N/S | N/S | N/S | N/S | N/S | N/S | N/S | N/S | N/S | N/S | N/S | N/S | N/S | N/S | N/S | N/S | N/S | N/S | N/S | N/S | N/S | N/S | N/S | N/S | N/S | N/S | N/S | N/S
2007-03-11 | 84.17 | 9.5 | 6.9 | N/S | N/S | N/S | 1.6 | 0.54 | N/S | 0.383 | 4.68 | 0.51 | 0.46 | N/S | N/S | N/S | N/S | 51 | N/S | N/S | 0.004 | N/S | N/S | 0.006 | 0.0268 | <0.0006 | <0.003 | 0.007 | 0.04 | N/S | 0.002 | 0.0302 | N/S | N/S | 0.004 | 0.006 | 0.0006 | 0.029 | N/S | N/S | N/S | N/S | 77.21 | 28.79 | 311 | N/S | N/S | N/S | N/S | N/S | N/S | N/S | N/S | N/S | N/S | N/S | N/S | N/S | N/S | N/S | N/S | N/S | N/S | N/S
2007-03-12 | 55.06 | 8.1 | 7.2 | N/S | N/S | N/S | 1.5 | 0.67 | N/S | 0.441 | 4.45 | 0.32 | 0.28 | N/S | N/S | 2.3 | N/S | 54 | N/S | N/S | 0.004 | 0.003 | 0.001 | 0.007 | 0.0314 | <0.0006 | <0.003 | 0.003 | <0.04 | N/S | <0.002 | 0.0236 | N/S | N/S | 0.003 | <0.003 | <0.0006 | 0.024 | N/S | N/S | N/S | N/S | N/S | N/S | N/S | N/S | N/S | N/S | N/S | N/S | N/S | N/S | N/S | N/S | N/S | N/S | N/S | N/S | N/S | N/S | N/S | N/S | N/S | N/S
2007-03-13 | 62.79 | 8.9 | 7.2 | 3 | <2 | 3 | 1.2 | 0.42 | N/S | 0.323 | 4.77 | 0.3 | 0.27 | 358 | 0.58 | N/S | N/S | 55 | 9100 | 83 | 0.003 | 0.003 | 0.0008 | 0.009 | 0.0354 | <0.0006 | <0.003 | 0.006 | 0.04 | 0.018 | 0.002 | 0.019 | <0.05 | 1.29 | 0.004 | 0.01 | <0.0006 | 0.027 | <0.009 | <0.0002 | <0.03 | 2 | 93.74 | 36.85 | 386 | N/S | N/S | N/S | N/S | N/S | N/S | N/S | N/S | N/S | N/S | N/S | N/S | N/S | N/S | N/S | N/S | N/S | 3.6 | N/S
2007-03-14 | 54.15 | 8.6 | 7.2 | 3 | <2 | 3 | 1.4 | 0.38 | N/S | 0.336 | 4.61 | 0.26 | 0.21 | N/S | N/S | N/S | 3 | 55 | N/S | N/S | 0.002 | 0.003 | <0.0008 | 0.007 | 0.0364 | <0.0006 | <0.003 | 0.02 | 0.05 | N/S | <0.002 | 0.0158 | N/S | N/S | 0.004 | <0.003 | <0.0006 | 0.027 | N/S | N/S | N/S | N/S | N/S | N/S | N/S | N/S | N/S | N/S | N/S | N/S | N/S | N/S | N/S | N/S | N/S | N/S | N/S | N/S | N/S | N/S | N/S | N/S | N/S | N/S
2007-03-15 | 48.03 | 8.9 | 7.2 | 3 | <2 | 3 | 1.4 | 0.32 | N/S | 0.293 | 4.44 | 0.25 | 0.2 | N/S | N/S | N/S | N/S | 54 | N/S | N/S | 0.002 | 0.002 | <0.0008 | 0.01 | 0.0388 | <0.0006 | <0.003 | 0.006 | 0.05 | N/S | <0.002 | 0.0142 | N/S | N/S | 0.005 | <0.003 | <0.0006 | 0.029 | N/S | N/S | N/S | N/S | 108.3 | 42.73 | 446 | N/S | N/S | N/S | N/S | N/S | N/S | N/S | N/S | N/S | N/S | N/S | N/S | N/S | N/S | N/S | N/S | N/S | N/S | N/S
2007-03-16 | 41.68 | N/S | N/S | N/S | N/S | N/S | N/S | N/S | N/S | N/S | N/S | N/S | N/S | N/S | N/S | N/S | N/S | N/S | N/S | N/S | N/S | 0.002 | <0.0008 | N/S | N/S | N/S | N/S | N/S | N/S | N/S | N/S | N/S | N/S | N/S | N/S | N/S | N/S | N/S | N/S | N/S | N/S | N/S | N/S | N/S | N/S | N/S | N/S | N/S | N/S | N/S | N/S | N/S | N/S | N/S | N/S | N/S | N/S | N/S | N/S | N/S | N/S | N/S | N/S | N/S
2007-03-17 | 37.48 | 9.7 | 7.3 | N/S | N/S | N/S | N/S | N/S | N/S | N/S | N/S | N/S | N/S | N/S | N/S | N/S | N/S | 53 | N/S | N/S | N/S | N/S | N/S | N/S | N/S | N/S | N/S | N/S | N/S | N/S | N/S | N/S | N/S | N/S | N/S | N/S | N/S | N/S | N/S | N/S | N/S | N/S | N/S | N/S | N/S | N/S | N/S | N/S | N/S | N/S | N/S | N/S | N/S | N/S | N/S | N/S | N/S | N/S | N/S | N/S | N/S | N/S | N/S | N/S
2007-03-18 | 37.69 | 9.2 | 7.3 | N/S | N/S | N/S | 1.4 | 0.3 | N/S | 0.332 | 4.31 | 0.26 | 0.21 | N/S | N/S | N/S | N/S | 53 | N/S | N/S | 0.003 | N/S | N/S | 0.013 | 0.0359 | <0.0006 | <0.003 | 0.018 | 0.04 | N/S | <0.002 | 0.0193 | N/S | N/S | 0.008 | <0.003 | 0.0023 | 0.032 | N/S | N/S | N/S | N/S | 96.72 | 38.59 | 400 | N/S | N/S | N/S | N/S | N/S | N/S | N/S | N/S | N/S | N/S | N/S | N/S | N/S | N/S | N/S | N/S | N/S | N/S | N/S
2007-03-19 | 35.46 | 9.8 | 7.1 | N/S | N/S | N/S | 1.5 | 0.25 | N/S | 0.277 | 4.73 | 0.26 | 0.21 | N/S | N/S | 2.5 | N/S | 54 | N/S | N/S | 0.003 | 0.002 | 0.0009 | 0.014 | 0.0358 | <0.0006 | <0.003 | 0.014 | 0.05 | N/S | 0.006 | 0.0169 | N/S | N/S | 0.017 | <0.003 | <0.0006 | 0.065 | N/S | N/S | N/S | N/S | N/S | N/S | N/S | N/S | N/S | N/S | N/S | N/S | N/S | N/S | N/S | N/S | N/S | N/S | N/S | N/S | N/S | N/S | N/S | N/S | N/S | N/S
2007-03-20 | 32.84 | 9.2 | 7.1 | 3 | <2 | <2 | 1.4 | 0.26 | N/S | 0.257 | 5.33 | 0.27 | 0.22 | 293 | 0.76 | N/S | N/S | 54 | 2900 | 105 | 0.003 | 0.002 | 0.001 | 0.014 | 0.0366 | <0.0006 | <0.003 | 0.008 | 0.05 | 0.031 | <0.002 | 0.0164 | <0.05 | <0.5 | 0.007 | <0.003 | <0.0006 | 0.034 | <0.009 | <0.0002 | <0.03 | 3 | 94.55 | 38.27 | 394 | N/S | N/S | N/S | N/S | N/S | N/S | N/S | N/S | N/S | N/S | N/S | N/S | N/S | N/S | N/S | N/S | N/S | 4.5 | N/S
2007-03-21 | 61.85 | 8.3 | 7.1 | 3 | <2 | 2 | 1.6 | 0.44 | N/S | 0.288 | 6.01 | 0.3 | 0.25 | N/S | N/S | N/S | 3 | 57 | N/S | N/S | 0.003 | 0.003 | 0.001 | 0.009 | 0.0312 | <0.0006 | <0.003 | 0.007 | 0.04 | N/S | <0.002 | 0.0151 | N/S | N/S | 0.008 | <0.003 | 0.0006 | 0.033 | N/S | N/S | N/S | N/S | N/S | N/S | N/S | N/S | N/S | N/S | N/S | N/S | N/S | N/S | N/S | N/S | N/S | N/S | N/S | N/S | N/S | N/S | N/S | N/S | N/S | N/S
2007-03-22 | 92.34 | 8.3 | 7.2 | 3 | <2 | 3 | 1.8 | 0.58 | N/S | 0.301 | 5.41 | 0.51 | 0.48 | N/S | N/S | N/S | N/S | 57 | N/S | N/S | 0.003 | 0.003 | 0.001 | 0.01 | 0.0281 | <0.0006 | <0.003 | 0.013 | 0.04 | N/S | <0.002 | 0.0176 | N/S | N/S | 0.008 | 0.006 | <0.0006 | 0.033 | N/S | N/S | N/S | N/S | 88.62 | 35.28 | 367 | N/S | N/S | N/S | N/S | N/S | N/S | N/S | N/S | N/S | N/S | N/S | N/S | N/S | N/S | N/S | N/S | N/S | N/S | N/S
2007-03-23 | 91.72 | N/S | N/S | N/S | N/S | N/S | N/S | N/S | N/S | N/S | N/S | N/S | N/S | N/S | N/S | N/S | N/S | N/S | N/S | N/S | N/S | 0.003 | <0.0008 | N/S | N/S | N/S | N/S | N/S | N/S | N/S | N/S | N/S | N/S | N/S | N/S | N/S | N/S | N/S | N/S | N/S | N/S | N/S | N/S | N/S | N/S | N/S | N/S | N/S | N/S | N/S | N/S | N/S | N/S | N/S | N/S | N/S | N/S | N/S | N/S | N/S | N/S | N/S | N/S | N/S
2007-03-24 | 59.79 | N/S | N/S | N/S | N/S | N/S | N/S | N/S | N/S | N/S | N/S | N/S | N/S | N/S | N/S | N/S | N/S | N/S | N/S | N/S | N/S | N/S | N/S | N/S | N/S | N/S | N/S | N/S | N/S | N/S | N/S | N/S | N/S | N/S | N/S | N/S | N/S | N/S | N/S | N/S | N/S | N/S | N/S | N/S | N/S | N/S | N/S | N/S | N/S | N/S | N/S | N/S | N/S | N/S | N/S | N/S | N/S | N/S | N/S | N/S | N/S | N/S | N/S | N/S
2007-03-25 | 40.22 | 8.5 | 7.2 | N/S | N/S | N/S | 1.4 | 0.48 | N/S | 0.176 | 5.72 | 0.21 | 0.17 | N/S | N/S | N/S | N/S | 57 | N/S | N/S | 0.002 | N/S | N/S | 0.012 | 0.0354 | <0.0006 | <0.003 | 0.014 | 0.04 | N/S | <0.002 | 0.012 | N/S | N/S | 0.004 | 0.006 | <0.0006 | 0.023 | N/S | N/S | N/S | N/S | 98.34 | 39.57 | 409 | N/S | N/S | N/S | N/S | N/S | N/S | N/S | N/S | N/S | N/S | N/S | N/S | N/S | N/S | N/S | N/S | N/S | N/S | N/S
2007-03-26 | 38.57 | 9.5 | 7.3 | N/S | N/S | N/S | 1.2 | 0.21 | N/S | 0.092 | 5.93 | 0.23 | 0.2 | N/S | N/S | 2.4 | N/S | 58 | N/S | N/S | 0.002 | 0.003 | 0.002 | 0.012 | 0.0343 | <0.0006 | <0.003 | <0.002 | <0.04 | N/S | <0.002 | 0.0097 | N/S | N/S | 0.005 | 0.006 | <0.0006 | 0.022 | N/S | N/S | N/S | N/S | N/S | N/S | N/S | N/S | N/S | N/S | N/S | N/S | N/S | N/S | N/S | N/S | N/S | N/S | N/S | N/S | N/S | N/S | N/S | N/S | N/S | N/S
2007-03-27 | 41.13 | 7.5 | 7.2 | <2 | <2 | 2 | 0.9 | 0.3 | N/S | 0.101 | 6.33 | 0.28 | 0.23 | 279 | 0.62 | N/S | N/S | 59 | 800 | 91 | 0.002 | 0.002 | 0.001 | 0.011 | 0.0327 | <0.0006 | <0.003 | 0.002 | <0.04 | 0.019 | <0.002 | 0.0094 | <0.05 | <0.5 | 0.005 | 0.004 | <0.0006 | 0.027 | <0.009 | <0.0002 | <0.03 | <2 | 98.83 | 40.33 | 413 | N/S | N/S | N/S | N/S | N/S | N/S | N/S | N/S | N/S | N/S | N/S | N/S | N/S | N/S | N/S | N/S | N/S | 3.7 | N/S
2007-03-28 | 37.86 | 8.1 | 7.2 | <2 | <2 | <2 | 1.2 | 0.28 | N/S | 0.233 | 5.46 | 0.39 | 0.36 | N/S | N/S | N/S | 4 | 59 | N/S | N/S | 0.003 | 0.003 | 0.0016 | 0.014 | 0.0369 | 0.0071 | <0.003 | <0.002 | 0.04 | N/S | 0.002 | 0.0193 | N/S | N/S | 0.007 | <0.003 | <0.0006 | 0.036 | N/S | N/S | N/S | N/S | N/S | N/S | N/S | N/S | N/S | N/S | N/S | N/S | N/S | N/S | N/S | N/S | N/S | N/S | N/S | N/S | N/S | N/S | N/S | N/S | N/S | N/S
2007-03-29 | 40.18 | 8.6 | 7.3 | <2 | <2 | <2 | 1.4 | 0.31 | N/S | 0.2 | 4.97 | 0.38 | 0.35 | N/S | N/S | N/S | N/S | 57 | N/S | N/S | 0.003 | 0.003 | 0.0016 | 0.014 | 0.0356 | 0.0074 | <0.003 | <0.002 | 0.05 | N/S | <0.002 | 0.0185 | N/S | N/S | 0.009 | <0.003 | 0.0006 | 0.038 | N/S | N/S | N/S | N/S | 101.3 | 41.27 | 423 | N/S | N/S | N/S | N/S | N/S | N/S | N/S | N/S | N/S | N/S | N/S | N/S | N/S | N/S | N/S | N/S | N/S | N/S | N/S
2007-03-30 | 34.86 | N/S | N/S | N/S | N/S | N/S | N/S | N/S | N/S | N/S | N/S | N/S | N/S | N/S | N/S | N/S | N/S | N/S | N/S | N/S | N/S | 0.004 | 0.0015 | N/S | N/S | N/S | N/S | N/S | N/S | N/S | N/S | N/S | N/S | N/S | N/S | N/S | N/S | N/S | N/S | N/S | N/S | N/S | N/S | N/S | N/S | N/S | N/S | N/S | N/S | N/S | N/S | N/S | N/S | N/S | N/S | N/S | N/S | N/S | N/S | N/S | N/S | N/S | N/S | N/S
2007-03-31 | 33.14 | N/S | N/S | N/S | N/S | N/S | N/S | N/S | N/S | N/S | N/S | N/S | N/S | N/S | N/S | N/S | N/S | N/S | N/S | N/S | N/S | N/S | N/S | N/S | N/S | N/S | N/S | N/S | N/S | N/S | N/S | N/S | N/S | N/S | N/S | N/S | N/S | N/S | N/S | N/S | N/S | N/S | N/S | N/S | N/S | N/S | N/S | N/S | N/S | N/S | N/S | N/S | N/S | N/S | N/S | N/S | N/S | N/S | N/S | N/S | N/S | N/S | N/S | N/S
2007-04-01 | 80.66 | 7.7 | 7.1 | N/S | N/S | N/S | 1.4 | 0.36 | N/S | 0.199 | 4.74 | 0.35 | 0.32 | N/S | N/S | N/S | N/S | 59 | N/S | N/S | 0.003 | N/S | N/S | 0.013 | 0.0323 | 0.0051 | <0.003 | <0.002 | 0.05 | N/S | 0.002 | 0.0163 | N/S | N/S | 0.007 | <0.003 | <0.0006 | 0.039 | N/S | N/S | N/S | N/S | 95.21 | 37.94 | 394 | N/S | N/S | N/S | N/S | N/S | N/S | N/S | N/S | N/S | N/S | N/S | N/S | N/S | N/S | N/S | N/S | N/S | N/S | N/S
2007-04-02 | 47.47 | 8.7 | 7.2 | N/S | N/S | N/S | 1.4 | 0.3 | N/S | 0.216 | 4.52 | 0.42 | 0.36 | N/S | N/S | 2.9 | N/S | 57 | N/S | N/S | 0.003 | 0.003 | 0.001 | 0.009 | 0.0276 | 0.0048 | <0.003 | <0.002 | 0.05 | N/S | 0.005 | 0.0173 | N/S | N/S | 0.005 | <0.003 | 0.0008 | 0.029 | N/S | N/S | N/S | N/S | N/S | N/S | N/S | N/S | N/S | N/S | N/S | N/S | N/S | N/S | N/S | N/S | N/S | N/S | N/S | N/S | N/S | N/S | N/S | N/S | N/S | N/S
2007-04-03 | 53.7 | 8.7 | 7.3 | 2 | <2 | 2 | 1 | 0.3 | N/S | 0.204 | 5.47 | 0.46 | 0.38 | 231 | 0.57 | N/S | N/S | 58 | 910 | 87 | 0.003 | 0.003 | <0.0008 | 0.008 | 0.0293 | 0.0034 | <0.003 | 0.017 | 0.04 | 0.02 | <0.002 | 0.0135 | <0.05 | 1.22 | 0.004 | <0.003 | 0.0006 | 0.023 | <0.009 | <0.0002 | <0.03 | <2 | 84.13 | 33.4 | 348 | 0.013 | 0.0284 | 0.0003 | <0.002 | 0.002 | 0.003 | 0.0121 | T/X | 0.004 | <0.004 | <0.0003 | 0.023 | <0.004 | <0.0002 | <0.02 | 79.11 | 31.078 | 3.7 | N/S
2007-04-04 | 39.85 | 8.3 | 7.2 | <2 | <2 | 2 | 1.2 | 0.29 | N/S | 0.268 | 5.48 | 0.41 | 0.37 | N/S | N/S | N/S | 2 | 60 | N/S | N/S | 0.003 | 0.006 | 0.0008 | 0.012 | 0.0328 | 0.0019 | <0.003 | 0.004 | 0.04 | N/S | 0.005 | 0.0166 | N/S | N/S | 0.005 | <0.003 | 0.001 | 0.032 | N/S | N/S | N/S | N/S | N/S | N/S | N/S | N/S | N/S | N/S | N/S | N/S | N/S | N/S | N/S | N/S | N/S | N/S | N/S | N/S | N/S | N/S | N/S | N/S | N/S | N/S
2007-04-05 | 38.03 | 9 | 7.4 | <2 | <2 | 2 | 1.2 | 0.22 | N/S | 0.178 | 5.5 | 0.42 | 0.36 | N/S | N/S | N/S | N/S | 59 | N/S | N/S | 0.003 | 0.002 | 0.0008 | 0.012 | 0.031 | 0.0019 | <0.003 | 0.003 | 0.04 | N/S | 0.007 | 0.0126 | N/S | N/S | 0.005 | <0.003 | <0.0006 | 0.033 | N/S | N/S | N/S | N/S | 96.55 | 38.58 | 400 | N/S | N/S | N/S | N/S | N/S | N/S | N/S | N/S | N/S | N/S | N/S | N/S | N/S | N/S | N/S | N/S | N/S | N/S | N/S
2007-04-06 | 34.89 | N/S | N/S | N/S | N/S | N/S | N/S | N/S | N/S | N/S | N/S | N/S | N/S | N/S | N/S | N/S | N/S | N/S | N/S | N/S | N/S | 0.003 | 0.0009 | N/S | N/S | N/S | N/S | N/S | N/S | N/S | N/S | N/S | N/S | N/S | N/S | N/S | N/S | N/S | N/S | N/S | N/S | N/S | N/S | N/S | N/S | N/S | N/S | N/S | N/S | N/S | N/S | N/S | N/S | N/S | N/S | N/S | N/S | N/S | N/S | N/S | N/S | N/S | N/S | N/S
2007-04-07 | 32.12 | N/S | N/S | N/S | N/S | N/S | N/S | N/S | N/S | N/S | N/S | N/S | N/S | N/S | N/S | N/S | N/S | N/S | N/S | N/S | N/S | N/S | N/S | N/S | N/S | N/S | N/S | N/S | N/S | N/S | N/S | N/S | N/S | N/S | N/S | N/S | N/S | N/S | N/S | N/S | N/S | N/S | N/S | N/S | N/S | N/S | N/S | N/S | N/S | N/S | N/S | N/S | N/S | N/S | N/S | N/S | N/S | N/S | N/S | N/S | N/S | N/S | N/S | N/S
2007-04-08 | 29.59 | 8.8 | 7.3 | N/S | N/S | N/S | 1.3 | 0.31 | N/S | 0.239 | 4.51 | 0.4 | 0.36 | N/S | N/S | N/S | N/S | 57 | N/S | N/S | 0.003 | N/S | N/S | 0.008 | 0.0272 | 0.0025 | <0.003 | <0.002 | <0.04 | N/S | 0.009 | 0.0142 | N/S | N/S | 0.005 | <0.003 | <0.0006 | 0.034 | N/S | N/S | N/S | N/S | 85.01 | 33.84 | 352 | N/S | N/S | N/S | N/S | N/S | N/S | N/S | N/S | N/S | N/S | N/S | N/S | N/S | N/S | N/S | N/S | N/S | N/S | N/S
2007-04-09 | 31.99 | 9 | 7.2 | N/S | N/S | N/S | 1.5 | 0.27 | N/S | 0.21 | 6.28 | 0.55 | 0.49 | N/S | N/S | 3.1 | N/S | 58 | N/S | N/S | 0.009 | 0.003 | <0.0008 | 0.015 | 0.026 | 0.0025 | <0.003 | <0.002 | <0.04 | N/S | 0.005 | 0.0124 | N/S | N/S | 0.007 | <0.003 | 0.0007 | 0.032 | N/S | N/S | N/S | N/S | N/S | N/S | N/S | N/S | N/S | N/S | N/S | N/S | N/S | N/S | N/S | N/S | N/S | N/S | N/S | N/S | N/S | N/S | N/S | N/S | N/S | N/S
2007-04-10 | 30.72 | 9.3 | 7.3 | 3 | <2 | 3 | 1.3 | 0.37 | N/S | 0.255 | 7.18 | 0.89 | 0.82 | 235.9 | 0.96 | N/S | N/S | 58 | 1100 | 101 | 0.003 | 0.003 | <0.0008 | 0.014 | 0.025 | 0.0026 | <0.003 | <0.002 | <0.04 | 0.039 | 0.006 | 0.0167 | <0.05 | <0.5 | 0.008 | 0.003 | 0.0007 | 0.031 | <0.009 | <0.0002 | <0.03 | <2 | 89.81 | 35.85 | 372 | N/S | N/S | N/S | N/S | N/S | N/S | N/S | N/S | N/S | N/S | N/S | N/S | N/S | N/S | N/S | N/S | N/S | 4.3 | N/S
2007-04-11 | 47.18 | 8.5 | 7.3 | 4 | <2 | 4 | 1.8 | 0.5 | N/S | 0.37 | 7.1 | 1.16 | 1.05 | N/S | N/S | N/S | 5 | 57 | N/S | N/S | 0.003 | 0.002 | 0.0011 | 0.015 | 0.0293 | 0.0029 | <0.003 | <0.002 | 0.06 | N/S | 0.005 | 0.0272 | N/S | N/S | 0.009 | <0.003 | 0.0007 | 0.042 | N/S | N/S | N/S | N/S | N/S | N/S | N/S | N/S | N/S | N/S | N/S | N/S | N/S | N/S | N/S | N/S | N/S | N/S | N/S | N/S | N/S | N/S | N/S | N/S | N/S | N/S
2007-04-12 | 90.6 | 8.4 | 7.1 | 5 | <2 | 4 | 2 | 0.76 | N/S | 0.422 | 5.57 | 1.13 | 1.04 | N/S | N/S | N/S | N/S | 57 | N/S | N/S | 0.004 | 0.003 | 0.0009 | 0.014 | 0.0261 | 0.0043 | <0.003 | <0.002 | 0.05 | N/S | 0.003 | 0.0354 | N/S | N/S | 0.009 | <0.003 | <0.0006 | 0.04 | N/S | N/S | N/S | N/S | 89.62 | 34.05 | 364 | N/S | N/S | N/S | N/S | N/S | N/S | N/S | N/S | N/S | N/S | N/S | N/S | N/S | N/S | N/S | N/S | N/S | N/S | N/S
2007-04-13 | 88.85 | N/S | N/S | N/S | N/S | N/S | N/S | N/S | N/S | N/S | N/S | N/S | N/S | N/S | N/S | N/S | N/S | N/S | N/S | N/S | N/S | 0.004 | 0.0013 | N/S | N/S | N/S | N/S | N/S | N/S | N/S | N/S | N/S | N/S | N/S | N/S | N/S | N/S | N/S | N/S | N/S | N/S | N/S | N/S | N/S | N/S | N/S | N/S | N/S | N/S | N/S | N/S | N/S | N/S | N/S | N/S | N/S | N/S | N/S | N/S | N/S | N/S | N/S | N/S | N/S
2007-04-14 | 78.78 | N/S | N/S | N/S | N/S | N/S | N/S | N/S | N/S | N/S | N/S | N/S | N/S | N/S | N/S | N/S | N/S | N/S | N/S | N/S | N/S | N/S | N/S | N/S | N/S | N/S | N/S | N/S | N/S | N/S | N/S | N/S | N/S | N/S | N/S | N/S | N/S | N/S | N/S | N/S | N/S | N/S | N/S | N/S | N/S | N/S | N/S | N/S | N/S | N/S | N/S | N/S | N/S | N/S | N/S | N/S | N/S | N/S | N/S | N/S | N/S | N/S | N/S | N/S
2007-04-15 | 37.49 | 8.2 | 7.3 | N/S | N/S | N/S | 1.4 | 0.33 | N/S | 0.19 | 5.56 | 0.49 | 0.48 | N/S | N/S | N/S | N/S | 59 | N/S | N/S | 0.003 | N/S | N/S | 0.016 | 0.0381 | 0.0017 | <0.003 | 0.005 | 0.05 | N/S | 0.004 | 0.0205 | N/S | N/S | 0.007 | <0.003 | <0.0006 | 0.025 | N/S | N/S | N/S | N/S | 84.98 | 34.77 | 355 | N/S | N/S | N/S | N/S | N/S | N/S | N/S | N/S | N/S | N/S | N/S | N/S | N/S | N/S | N/S | N/S | N/S | N/S | N/S
2007-04-16 | 46.09 | 9.4 | 7.2 | N/S | N/S | N/S | 1.4 | 0.31 | N/S | 0.2 | 5.25 | 0.54 | 0.45 | N/S | N/S | 2.1 | N/S | 58 | N/S | N/S | 0.002 | 0.002 | 0.0008 | 0.013 | 0.0367 | 0.0014 | <0.003 | 0.002 | 0.05 | N/S | 0.006 | 0.0229 | N/S | N/S | 0.006 | <0.003 | <0.0006 | 0.025 | N/S | N/S | N/S | N/S | N/S | N/S | N/S | N/S | N/S | N/S | N/S | N/S | N/S | N/S | N/S | N/S | N/S | N/S | N/S | N/S | N/S | N/S | N/S | N/S | N/S | N/S
2007-04-17 | 43.69 | 9 | 7.2 | 4 | <2 | 2 | 1.3 | 0.31 | N/S | 0.21 | 6 | 0.54 | 0.47 | 265.5 | 0.81 | N/S | N/S | 58 | 1400 | 99 | 0.003 | 0.002 | <0.0008 | 0.015 | 0.0357 | 0.0014 | <0.003 | 0.002 | 0.06 | <0.006 | 0.005 | 0.02 | <0.05 | <0.5 | 0.006 | 0.003 | <0.0006 | 0.028 | <0.009 | <0.0002 | <0.03 | <2 | 84.82 | 34.4 | 353 | N/S | N/S | N/S | N/S | N/S | N/S | N/S | N/S | N/S | N/S | N/S | N/S | N/S | N/S | N/S | N/S | N/S | 3.6 | N/S
2007-04-18 | 37.54 | 8.9 | 7.2 | 4 | <2 | 3 | 1.9 | 0.63 | N/S | 0.428 | 5.76 | 0.69 | 0.6 | N/S | N/S | N/S | 2 | 59 | N/S | N/S | 0.002 | 0.003 | 0.0008 | 0.013 | 0.0324 | <0.0006 | <0.003 | <0.002 | 0.05 | N/S | 0.005 | 0.0301 | N/S | N/S | 0.005 | 0.004 | <0.0006 | 0.029 | N/S | N/S | N/S | N/S | N/S | N/S | N/S | N/S | N/S | N/S | N/S | N/S | N/S | N/S | N/S | N/S | N/S | N/S | N/S | N/S | N/S | N/S | N/S | N/S | N/S | N/S
2007-04-19 | 33.27 | 9 | 7.3 | 3 | <2 | 2 | 2.1 | 0.45 | N/S | 0.412 | 4.69 | 0.64 | 0.54 | N/S | N/S | N/S | N/S | 59 | N/S | N/S | 0.003 | 0.005 | <0.0008 | 0.013 | 0.0313 | <0.0006 | <0.003 | <0.002 | 0.05 | N/S | 0.003 | 0.0309 | N/S | N/S | 0.005 | <0.003 | <0.0006 | 0.03 | N/S | N/S | N/S | N/S | 90.47 | 37.09 | 379 | N/S | N/S | N/S | N/S | N/S | N/S | N/S | N/S | N/S | N/S | N/S | N/S | N/S | N/S | N/S | N/S | N/S | N/S | N/S
2007-04-20 | 33.65 | N/S | N/S | N/S | N/S | N/S | N/S | N/S | N/S | N/S | N/S | N/S | N/S | N/S | N/S | N/S | N/S | N/S | N/S | N/S | N/S | 0.003 | 0.0008 | N/S | N/S | N/S | N/S | N/S | N/S | N/S | N/S | N/S | N/S | N/S | N/S | N/S | N/S | N/S | N/S | N/S | N/S | N/S | N/S | N/S | N/S | N/S | N/S | N/S | N/S | N/S | N/S | N/S | N/S | N/S | N/S | N/S | N/S | N/S | N/S | N/S | N/S | N/S | N/S | N/S
2007-04-21 | 31.89 | N/S | N/S | N/S | N/S | N/S | N/S | N/S | N/S | N/S | N/S | N/S | N/S | N/S | N/S | N/S | N/S | N/S | N/S | N/S | N/S | N/S | N/S | N/S | N/S | N/S | N/S | N/S | N/S | N/S | N/S | N/S | N/S | N/S | N/S | N/S | N/S | N/S | N/S | N/S | N/S | N/S | N/S | N/S | N/S | N/S | N/S | N/S | N/S | N/S | N/S | N/S | N/S | N/S | N/S | N/S | N/S | N/S | N/S | N/S | N/S | N/S | N/S | N/S
2007-04-22 | 30.08 | 7.6 | 7.1 | N/S | N/S | N/S | 1.9 | 0.36 | N/S | 0.437 | 4.69 | 0.72 | 0.63 | N/S | N/S | N/S | N/S | 59 | N/S | N/S | 0.004 | N/S | N/S | 0.014 | 0.0297 | 0.0008 | <0.003 | 0.002 | 0.05 | N/S | 0.002 | 0.0426 | N/S | N/S | 0.01 | 0.012 | 0.0008 | 0.039 | N/S | N/S | N/S | N/S | 93.58 | 38.25 | 391 | N/S | N/S | N/S | N/S | N/S | N/S | N/S | N/S | N/S | N/S | N/S | N/S | N/S | N/S | N/S | N/S | N/S | N/S | N/S
2007-04-23 | 29.77 | 9 | 7.3 | N/S | N/S | N/S | 1.7 | 0.32 | N/S | 0.326 | 4.83 | 0.72 | 0.63 | N/S | N/S | 2.4 | N/S | 59 | N/S | N/S | 0.003 | 0.003 | <0.0008 | 0.02 | 0.0281 | 0.0006 | <0.003 | 0.003 | 0.07 | N/S | 0.005 | 0.0381 | N/S | N/S | 0.01 | <0.003 | <0.0006 | 0.045 | N/S | N/S | N/S | N/S | N/S | N/S | N/S | N/S | N/S | N/S | N/S | N/S | N/S | N/S | N/S | N/S | N/S | N/S | N/S | N/S | N/S | N/S | N/S | N/S | N/S | N/S
2007-04-24 | 31.09 | 8.4 | 7.2 | 7 | 5 | 3 | 1.4 | 0.39 | N/S | 0.321 | 5.47 | 0.91 | 0.8 | 240.9 | 0.98 | N/S | N/S | 59 | 500 | 102 | 0.003 | 0.003 | 0.0011 | 0.021 | 0.0276 | 0.0007 | <0.003 | 0.002 | 0.07 | 0.049 | 0.002 | 0.0326 | <0.05 | S/X | 0.01 | <0.003 | <0.0006 | 0.044 | <0.009 | <0.0002 | <0.03 | <2 | 92.15 | 37.69 | 385 | N/S | N/S | N/S | N/S | N/S | N/S | N/S | N/S | N/S | N/S | N/S | N/S | N/S | N/S | N/S | N/S | N/S | 6.5 | N/S
2007-04-25 | 73.23 | 8 | 7.2 | 6 | 4 | 3 | 2.1 | 0.49 | N/S | 0.449 | 5.19 | 1.18 | 1.04 | N/S | N/S | N/S | 5 | 63 | N/S | N/S | 0.004 | 0.003 | 0.0011 | 0.013 | 0.0261 | 0.0007 | <0.003 | 0.002 | 0.06 | N/S | 0.002 | 0.0375 | N/S | 6.27 | 0.011 | <0.003 | 0.0008 | 0.043 | N/S | N/S | N/S | N/S | N/S | N/S | N/S | N/S | N/S | N/S | N/S | N/S | N/S | N/S | N/S | N/S | N/S | N/S | N/S | N/S | N/S | N/S | N/S | N/S | N/S | N/S
2007-04-26 | 78.08 | 7.5 | 7 | 7 | 4 | 3 | 1.6 | 0.39 | N/S | 0.458 | 3.92 | 0.9 | 0.84 | N/S | N/S | N/S | N/S | 59 | N/S | N/S | 0.003 | 0.003 | 0.001 | 0.013 | 0.0223 | 0.0008 | <0.003 | 0.003 | 0.06 | N/S | 0.002 | 0.0412 | N/S | N/S | 0.011 | <0.003 | 0.0012 | 0.037 | N/S | N/S | N/S | N/S | 75.14 | 29.73 | 310 | N/S | N/S | N/S | N/S | N/S | N/S | N/S | N/S | N/S | N/S | N/S | N/S | N/S | N/S | N/S | N/S | N/S | N/S | N/S
2007-04-27 | 55.86 | N/S | N/S | N/S | N/S | N/S | N/S | N/S | N/S | N/S | N/S | N/S | N/S | N/S | N/S | N/S | N/S | N/S | N/S | N/S | N/S | 0.002 | 0.0012 | N/S | N/S | N/S | N/S | N/S | N/S | N/S | N/S | N/S | N/S | N/S | N/S | N/S | N/S | N/S | N/S | N/S | N/S | N/S | N/S | N/S | N/S | N/S | N/S | N/S | N/S | N/S | N/S | N/S | N/S | N/S | N/S | N/S | N/S | N/S | N/S | N/S | N/S | N/S | N/S | N/S
2007-04-28 | 55.51 | N/S | N/S | N/S | N/S | N/S | N/S | N/S | N/S | N/S | N/S | N/S | N/S | N/S | N/S | N/S | N/S | N/S | N/S | N/S | N/S | N/S | N/S | N/S | N/S | N/S | N/S | N/S | N/S | N/S | N/S | N/S | N/S | N/S | N/S | N/S | N/S | N/S | N/S | N/S | N/S | N/S | N/S | N/S | N/S | N/S | N/S | N/S | N/S | N/S | N/S | N/S | N/S | N/S | N/S | N/S | N/S | N/S | N/S | N/S | N/S | N/S | N/S | N/S
2007-04-29 | 31.8 | 9 | 7.2 | N/S | N/S | N/S | 1.3 | 0.2 | N/S | 0.246 | 4.98 | 0.51 | 0.41 | N/S | N/S | N/S | N/S | 59 | N/S | N/S | 0.003 | N/S | N/S | 0.017 | 0.0306 | <0.0006 | <0.003 | 0.002 | 0.06 | N/S | 0.006 | 0.0243 | N/S | N/S | 0.006 | <0.003 | <0.0006 | 0.029 | N/S | N/S | N/S | N/S | 90.05 | 36.4 | 375 | N/S | N/S | N/S | N/S | N/S | N/S | N/S | N/S | N/S | N/S | N/S | N/S | N/S | N/S | N/S | N/S | N/S | N/S | N/S
2007-04-30 | 55.41 | 8.6 | 7.3 | N/S | N/S | N/S | 1.6 | 0.26 | N/S | 0.262 | 6 | 0.7 | 0.59 | N/S | N/S | 1.2 | N/S | 61 | N/S | N/S | 0.004 | 0.002 | 0.001 | 0.02 | 0.0308 | <0.0006 | <0.003 | 0.002 | 0.07 | N/S | 0.006 | 0.0234 | N/S | N/S | 0.007 | 0.004 | <0.0006 | 0.033 | N/S | N/S | N/S | N/S | N/S | N/S | N/S | N/S | N/S | N/S | N/S | N/S | N/S | N/S | N/S | N/S | N/S | N/S | N/S | N/S | N/S | N/S | N/S | N/S | N/S | N/S
2007-05-01 | 44.48 | 8.5 | 7.3 | 4 | <2 | 4 | 1.3 | 0.29 | N/S | 0.243 | 6.59 | 0.92 | 0.83 | 227.1 | 0.59 | N/S | N/S | 60 | <10 | 87 | 0.002 | 0.003 | 0.0012 | 0.021 | 0.0271 | <0.0006 | <0.003 | 0.002 | 0.08 | 0.057 | 0.005 | 0.0281 | <0.05 | 3.35 | 0.007 | 0.005 | <0.0006 | 0.037 | <0.009 | <0.0002 | <0.03 | <2 | 87.65 | 35.47 | 365 | 0.016 | 0.0262 | <0.0003 | <0.002 | 0.004 | 0.002 | 0.0257 | T/X | 0.006 | <0.004 | <0.0003 | 0.034 | <0.004 | <0.0002 | <0.02 | 81.17 | 33.023 | 4.9 | N/S
2007-05-02 | 35.5 | 8.6 | 7.2 | 4 | <2 | 3 | 1.7 | 0.34 | N/S | 0.349 | 5.49 | 0.92 | 0.8 | N/S | N/S | N/S | 5 | 61 | 10 | N/S | 0.005 | 0.002 | 0.0013 | 0.015 | 0.0241 | <0.0006 | <0.003 | 0.003 | 0.08 | N/S | <0.002 | 0.0368 | N/S | N/S | 0.006 | <0.003 | 0.0011 | 0.036 | N/S | N/S | N/S | N/S | N/S | N/S | N/S | N/S | N/S | N/S | N/S | N/S | N/S | N/S | N/S | N/S | N/S | N/S | N/S | N/S | N/S | N/S | N/S | N/S | N/S | N/S
2007-05-03 | 37.15 | 8.9 | 7.3 | 4 | <2 | 3 | 1.9 | 0.59 | N/S | 0.358 | 4.37 | 0.77 | 0.69 | N/S | N/S | N/S | N/S | 61 | <10 | N/S | 0.006 | 0.002 | 0.0013 | 0.013 | 0.0251 | <0.0006 | <0.003 | 0.003 | 0.08 | N/S | 0.003 | 0.0378 | N/S | N/S | 0.006 | <0.003 | 0.0007 | 0.035 | N/S | N/S | N/S | N/S | 92.54 | 37.16 | 384 | N/S | N/S | N/S | N/S | N/S | N/S | N/S | N/S | N/S | N/S | N/S | N/S | N/S | N/S | N/S | N/S | N/S | N/S | N/S
2007-05-04 | 34.54 | N/S | N/S | N/S | N/S | N/S | N/S | N/S | N/S | N/S | N/S | N/S | N/S | N/S | N/S | N/S | N/S | N/S | <10 | N/S | N/S | 0.003 | 0.0021 | N/S | N/S | N/S | N/S | N/S | N/S | N/S | N/S | N/S | N/S | N/S | N/S | N/S | N/S | N/S | N/S | N/S | N/S | N/S | N/S | N/S | N/S | N/S | N/S | N/S | N/S | N/S | N/S | N/S | N/S | N/S | N/S | N/S | N/S | N/S | N/S | N/S | N/S | N/S | N/S | N/S
2007-05-05 | 29.89 | N/S | N/S | N/S | N/S | N/S | N/S | N/S | N/S | N/S | N/S | N/S | N/S | N/S | N/S | N/S | N/S | N/S | N/S | N/S | N/S | N/S | N/S | N/S | N/S | N/S | N/S | N/S | N/S | N/S | N/S | N/S | N/S | N/S | N/S | N/S | N/S | N/S | N/S | N/S | N/S | N/S | N/S | N/S | N/S | N/S | N/S | N/S | N/S | N/S | N/S | N/S | N/S | N/S | N/S | N/S | N/S | N/S | N/S | N/S | N/S | N/S | N/S | N/S
2007-05-06 | 30.03 | 9.3 | 7.2 | N/S | N/S | N/S | 1.7 | 0.26 | N/S | 0.442 | 3.51 | 0.47 | 0.38 | N/S | N/S | N/S | N/S | 63 | N/S | N/S | 0.003 | N/S | N/S | 0.013 | 0.027 | <0.0006 | <0.003 | 0.002 | 0.08 | N/S | <0.002 | 0.0475 | N/S | N/S | 0.006 | <0.003 | <0.0006 | 0.037 | N/S | N/S | N/S | N/S | 89.24 | 35.23 | 368 | N/S | N/S | N/S | N/S | N/S | N/S | N/S | N/S | N/S | N/S | N/S | N/S | N/S | N/S | N/S | N/S | N/S | N/S | N/S
2007-05-07 | 28.62 | 8.3 | 7.2 | N/S | N/S | N/S | 1.9 | 0.27 | N/S | 0.392 | 4.8 | 0.35 | 0.27 | N/S | N/S | 1.8 | N/S | 63 | 10 | N/S | 0.002 | 0.004 | 0.002 | 0.014 | 0.0291 | <0.0006 | <0.003 | <0.002 | 0.08 | N/S | <0.002 | 0.0437 | N/S | N/S | 0.004 | 0.004 | <0.0006 | 0.042 | N/S | N/S | N/S | N/S | N/S | N/S | N/S | N/S | N/S | N/S | N/S | N/S | N/S | N/S | N/S | N/S | N/S | N/S | N/S | N/S | N/S | N/S | N/S | N/S | N/S | N/S
2007-05-08 | 28.79 | 9 | 7.3 | 3 | <2 | 3 | 1.5 | 0.28 | N/S | 0.346 | 5.27 | 0.34 | 0.26 | 227.6 | 0.87 | N/S | N/S | 62 | <10 | 103 | 0.004 | 0.003 | 0.0016 | 0.015 | 0.0293 | <0.0006 | <0.003 | <0.002 | 0.08 | 0.034 | <0.002 | 0.0344 | <0.05 | <0.5 | 0.003 | 0.009 | 0.0006 | 0.043 | <0.009 | <0.0002 | <0.03 | 3 | 88.57 | 35.38 | 367 | N/S | N/S | N/S | N/S | N/S | N/S | N/S | N/S | N/S | N/S | N/S | N/S | N/S | N/S | N/S | N/S | N/S | 6.4 | N/S
2007-05-09 | 30.34 | 7.4 | 7.2 | 3 | <2 | 3 | 2.2 | 0.34 | N/S | 0.381 | 5.69 | 0.53 | 0.45 | N/S | N/S | N/S | 2 | 64 | 10 | N/S | 0.002 | 0.002 | 0.0008 | 0.015 | 0.0257 | <0.0006 | <0.003 | <0.002 | 0.07 | N/S | <0.002 | 0.0336 | N/S | N/S | 0.008 | 0.004 | 0.0009 | 0.039 | N/S | N/S | N/S | N/S | N/S | N/S | N/S | N/S | N/S | N/S | N/S | N/S | N/S | N/S | N/S | N/S | N/S | N/S | N/S | N/S | N/S | N/S | N/S | N/S | N/S | N/S
2007-05-10 | 27.38 | 7.3 | 7.2 | 2 | <2 | 3 | 1.9 | 0.52 | N/S | 0.439 | 5 | 0.51 | 0.41 | N/S | N/S | N/S | N/S | 64 | 10 | N/S | 0.004 | 0.003 | 0.001 | 0.013 | 0.0242 | <0.0006 | <0.003 | <0.002 | 0.08 | N/S | <0.002 | 0.0342 | N/S | N/S | 0.01 | <0.003 | 0.0007 | 0.041 | N/S | N/S | N/S | N/S | 83.29 | 32.66 | 342 | N/S | N/S | N/S | N/S | N/S | N/S | N/S | N/S | N/S | N/S | N/S | N/S | N/S | N/S | N/S | N/S | N/S | N/S | N/S
2007-05-11 | 28.32 | N/S | N/S | N/S | N/S | N/S | N/S | N/S | N/S | N/S | N/S | N/S | N/S | N/S | N/S | N/S | N/S | N/S | 10 | N/S | N/S | 0.004 | 0.0014 | N/S | N/S | N/S | N/S | N/S | N/S | N/S | N/S | N/S | N/S | N/S | N/S | N/S | N/S | N/S | N/S | N/S | N/S | N/S | N/S | N/S | N/S | N/S | N/S | N/S | N/S | N/S | N/S | N/S | N/S | N/S | N/S | N/S | N/S | N/S | N/S | N/S | N/S | N/S | N/S | N/S
2007-05-12 | 26.55 | N/S | N/S | N/S | N/S | N/S | N/S | N/S | N/S | N/S | N/S | N/S | N/S | N/S | N/S | N/S | N/S | N/S | N/S | N/S | N/S | N/S | N/S | N/S | N/S | N/S | N/S | N/S | N/S | N/S | N/S | N/S | N/S | N/S | N/S | N/S | N/S | N/S | N/S | N/S | N/S | N/S | N/S | N/S | N/S | N/S | N/S | N/S | N/S | N/S | N/S | N/S | N/S | N/S | N/S | N/S | N/S | N/S | N/S | N/S | N/S | N/S | N/S | N/S
2007-05-13 | 23.64 | 8.6 | 7.2 | N/S | N/S | N/S | 2.3 | 0.55 | N/S | 0.377 | 6.21 | 0.61 | 0.48 | N/S | N/S | N/S | N/S | 62 | N/S | N/S | 0.003 | N/S | N/S | 0.012 | 0.0254 | <0.0006 | <0.003 | 0.006 | 0.11 | N/S | 0.004 | 0.0378 | N/S | N/S | 0.011 | <0.003 | <0.0006 | 0.056 | N/S | N/S | N/S | N/S | 84.67 | 33.11 | 348 | N/S | N/S | N/S | N/S | N/S | N/S | N/S | N/S | N/S | N/S | N/S | N/S | N/S | N/S | N/S | N/S | N/S | N/S | N/S
2007-05-14 | 26.11 | 8.4 | 7.4 | N/S | N/S | N/S | 2.1 | 0.44 | N/S | 0.314 | 6.14 | 0.59 | 0.49 | N/S | N/S | 2.3 | N/S | 63 | 10 | N/S | 0.003 | 0.003 | 0.0017 | 0.014 | 0.0234 | <0.0006 | <0.003 | 0.002 | 0.09 | N/S | 0.006 | 0.0318 | N/S | N/S | 0.01 | 0.003 | 0.0007 | 0.056 | N/S | N/S | N/S | N/S | N/S | N/S | N/S | N/S | N/S | N/S | N/S | N/S | N/S | N/S | N/S | N/S | N/S | N/S | N/S | N/S | N/S | N/S | N/S | N/S | N/S | N/S
2007-05-15 | 32.51 | 8.3 | 7.3 | 4 | <2 | 3 | 1.6 | 0.38 | N/S | 0.306 | 7.16 | 0.51 | 0.45 | 216 | 1.19 | N/S | N/S | 64 | 50 | 105 | 0.002 | 0.003 | 0.0016 | 0.014 | 0.0236 | <0.0006 | <0.003 | <0.002 | 0.09 | 0.044 | 0.006 | 0.0257 | <0.05 | 2.28 | 0.008 | <0.003 | <0.0006 | 0.057 | <0.009 | <0.0002 | <0.03 | <2 | 85.42 | 32.74 | 348 | N/S | N/S | N/S | N/S | N/S | N/S | N/S | N/S | N/S | N/S | N/S | N/S | N/S | N/S | N/S | N/S | N/S | 7.1 | N/S
2007-05-16 | 47.26 | 7.3 | 7.4 | 5 | <2 | 4 | 2.3 | 0.64 | N/S | 0.445 | 6.43 | 0.68 | 0.54 | N/S | N/S | N/S | 4 | 64 | 30 | N/S | 0.003 | 0.004 | 0.0013 | 0.01 | 0.0209 | <0.0006 | <0.003 | 0.004 | 0.1 | N/S | 0.004 | 0.0302 | N/S | N/S | 0.007 | 0.006 | <0.0006 | 0.06 | N/S | N/S | N/S | N/S | N/S | N/S | N/S | N/S | N/S | N/S | N/S | N/S | N/S | N/S | N/S | N/S | N/S | N/S | N/S | N/S | N/S | N/S | N/S | N/S | N/S | N/S
2007-05-17 | 22.64 | 7.6 | 7.2 | 4 | <2 | 3 | 2.1 | 0.47 | N/S | 0.349 | 4.7 | 0.51 | 0.26 | N/S | N/S | N/S | N/S | 70 | 10 | N/S | 0.003 | 0.004 | 0.001 | 0.009 | 0.0187 | <0.0006 | <0.003 | 0.004 | 0.09 | N/S | 0.002 | 0.0323 | N/S | N/S | 0.006 | 0.005 | <0.0006 | 0.04 | N/S | N/S | N/S | N/S | 70.97 | 26.7 | 287 | N/S | N/S | N/S | N/S | N/S | N/S | N/S | N/S | N/S | N/S | N/S | N/S | N/S | N/S | N/S | N/S | N/S | N/S | N/S
2007-05-18 | 28.08 | N/S | N/S | N/S | N/S | N/S | N/S | N/S | N/S | N/S | N/S | N/S | N/S | N/S | N/S | N/S | N/S | N/S | <10 | N/S | N/S | 0.004 | 0.0016 | N/S | N/S | N/S | N/S | N/S | N/S | N/S | N/S | N/S | N/S | N/S | N/S | N/S | N/S | N/S | N/S | N/S | N/S | N/S | N/S | N/S | N/S | N/S | N/S | N/S | N/S | N/S | N/S | N/S | N/S | N/S | N/S | N/S | N/S | N/S | N/S | N/S | N/S | N/S | N/S | N/S
2007-05-19 | 27.05 | N/S | N/S | N/S | N/S | N/S | N/S | N/S | N/S | N/S | N/S | N/S | N/S | N/S | N/S | N/S | N/S | N/S | N/S | N/S | N/S | N/S | N/S | N/S | N/S | N/S | N/S | N/S | N/S | N/S | N/S | N/S | N/S | N/S | N/S | N/S | N/S | N/S | N/S | N/S | N/S | N/S | N/S | N/S | N/S | N/S | N/S | N/S | N/S | N/S | N/S | N/S | N/S | N/S | N/S | N/S | N/S | N/S | N/S | N/S | N/S | N/S | N/S | N/S
2007-05-20 | 24.03 | 8.4 | 7.2 | N/S | N/S | N/S | 1.9 | 0.39 | N/S | 0.306 | 4.59 | 0.58 | 0.47 | N/S | N/S | N/S | N/S | 64 | N/S | N/S | 0.004 | N/S | N/S | 0.007 | 0.0208 | <0.0006 | <0.003 | 0.002 | 0.08 | N/S | 0.004 | 0.0291 | N/S | N/S | 0.009 | <0.003 | 0.0008 | 0.051 | N/S | N/S | N/S | N/S | 76.12 | 29.22 | 310 | N/S | N/S | N/S | N/S | N/S | N/S | N/S | N/S | N/S | N/S | N/S | N/S | N/S | N/S | N/S | N/S | N/S | N/S | N/S
2007-05-21 | 22.82 | 8.9 | 7.2 | N/S | N/S | N/S | 2.3 | 0.33 | N/S | 0.291 | 4.77 | 0.52 | 0.4 | N/S | N/S | 2.2 | N/S | 62 | 10 | N/S | 0.003 | 0.004 | 0.0015 | 0.012 | 0.0215 | <0.0006 | <0.003 | 0.004 | 0.09 | N/S | 0.002 | 0.0327 | N/S | N/S | 0.009 | <0.003 | 0.0008 | 0.054 | N/S | N/S | N/S | N/S | N/S | N/S | N/S | N/S | N/S | N/S | N/S | N/S | N/S | N/S | N/S | N/S | N/S | N/S | N/S | N/S | N/S | N/S | N/S | N/S | N/S | N/S
2007-05-22 | 29.74 | 8.3 | 7.3 | 5 | <2 | 4 | 1.6 | 0.78 | N/S | 0.389 | 5.62 | 0.48 | 0.4 | 213.1 | 0.92 | N/S | N/S | 64 | 30 | 100 | 0.003 | 0.003 | 0.0013 | 0.012 | 0.0227 | <0.0006 | <0.003 | 0.004 | 0.1 | 0.044 | <0.002 | 0.0241 | <0.05 | 3.17 | 0.008 | <0.003 | <0.0006 | 0.055 | <0.009 | <0.0002 | <0.03 | <2 | 77.21 | 29.89 | 316 | N/S | N/S | N/S | N/S | N/S | N/S | N/S | N/S | N/S | N/S | N/S | N/S | N/S | N/S | N/S | N/S | N/S | 6.9 | N/S
2007-05-23 | 25.04 | 8.2 | 7.2 | 5 | <2 | 3 | 3.5 | 1.6 | N/S | 0.72 | 5.56 | 0.84 | 0.68 | N/S | N/S | N/S | 3 | 66 | 10 | N/S | 0.003 | 0.003 | 0.0017 | 0.01 | 0.0207 | <0.0006 | <0.003 | 0.005 | 0.1 | N/S | <0.002 | 0.0286 | N/S | N/S | 0.012 | <0.003 | <0.0006 | 0.059 | N/S | N/S | N/S | N/S | N/S | N/S | N/S | N/S | N/S | N/S | N/S | N/S | N/S | N/S | N/S | N/S | N/S | N/S | N/S | N/S | N/S | N/S | N/S | N/S | N/S | N/S
2007-05-24 | 25.62 | 7.9 | 7.3 | 4 | <2 | 3 | 2.6 | 0.83 | N/S | 0.644 | 5.73 | 0.68 | 0.28 | N/S | N/S | N/S | N/S | 65 | 10 | N/S | 0.004 | 0.009 | 0.006 | 0.009 | 0.0213 | <0.0006 | <0.003 | 0.005 | 0.1 | N/S | 0.005 | 0.0287 | N/S | N/S | 0.019 | <0.003 | <0.0006 | 0.065 | N/S | N/S | N/S | N/S | 74.98 | 28.88 | 306 | N/S | N/S | N/S | N/S | N/S | N/S | N/S | N/S | N/S | N/S | N/S | N/S | N/S | N/S | N/S | N/S | N/S | N/S | N/S
2007-05-25 | 24.79 | N/S | N/S | N/S | N/S | N/S | N/S | N/S | N/S | N/S | N/S | N/S | N/S | N/S | N/S | N/S | N/S | N/S | 10 | N/S | N/S | 0.004 | 0.0016 | N/S | N/S | N/S | N/S | N/S | N/S | N/S | N/S | N/S | N/S | N/S | N/S | N/S | N/S | N/S | N/S | N/S | N/S | N/S | N/S | N/S | N/S | N/S | N/S | N/S | N/S | N/S | N/S | N/S | N/S | N/S | N/S | N/S | N/S | N/S | N/S | N/S | N/S | N/S | N/S | N/S
2007-05-26 | 59.46 | N/S | N/S | N/S | N/S | N/S | N/S | N/S | N/S | N/S | N/S | N/S | N/S | N/S | N/S | N/S | N/S | N/S | N/S | N/S | N/S | N/S | N/S | N/S | N/S | N/S | N/S | N/S | N/S | N/S | N/S | N/S | N/S | N/S | N/S | N/S | N/S | N/S | N/S | N/S | N/S | N/S | N/S | N/S | N/S | N/S | N/S | N/S | N/S | N/S | N/S | N/S | N/S | N/S | N/S | N/S | N/S | N/S | N/S | N/S | N/S | N/S | N/S | N/S
2007-05-27 | 35.14 | 8.4 | 7.1 | N/S | N/S | N/S | 2.1 | 0.62 | N/S | 0.486 | 4.06 | 0.33 | 0.25 | N/S | N/S | N/S | N/S | 64 | N/S | N/S | 0.003 | N/S | N/S | 0.011 | 0.017 | <0.0006 | <0.003 | 0.005 | 0.1 | N/S | 0.003 | 0.0268 | N/S | N/S | 0.011 | <0.003 | <0.0006 | 0.043 | N/S | N/S | N/S | N/S | 60.12 | 21.84 | 240 | N/S | N/S | N/S | N/S | N/S | N/S | N/S | N/S | N/S | N/S | N/S | N/S | N/S | N/S | N/S | N/S | N/S | N/S | N/S
2007-05-28 | 26.53 | 8.3 | 7.2 | N/S | N/S | N/S | 1.9 | 0.61 | N/S | 0.425 | 4.83 | 0.29 | 0.27 | N/S | N/S | 2.2 | N/S | 64 | <10 | N/S | 0.003 | 0.004 | 0.001 | 0.01 | 0.0187 | <0.0006 | <0.003 | 0.003 | 0.09 | N/S | <0.002 | 0.0223 | N/S | N/S | 0.007 | <0.003 | 0.0007 | 0.033 | N/S | N/S | N/S | N/S | N/S | N/S | N/S | N/S | N/S | N/S | N/S | N/S | N/S | N/S | N/S | N/S | N/S | N/S | N/S | N/S | N/S | N/S | N/S | N/S | N/S | N/S
2007-05-29 | 27.17 | 8.6 | 7.2 | 3 | <2 | 3 | 1.4 | 0.34 | N/S | 0.299 | 7.02 | 0.45 | 0.36 | 178.8 | 0.67 | N/S | N/S | 66 | <10 | 69 | 0.003 | 0.002 | 0.0015 | 0.013 | 0.0202 | <0.0006 | <0.003 | 0.003 | 0.08 | 0.038 | 0.003 | 0.0167 | <0.05 | 1.27 | 0.006 | <0.003 | <0.0006 | 0.03 | <0.009 | <0.0002 | <0.03 | <2 | 72.82 | 27.67 | 296 | N/S | N/S | N/S | N/S | N/S | N/S | N/S | N/S | N/S | N/S | N/S | N/S | N/S | N/S | N/S | N/S | N/S | 5.8 | N/S
2007-05-30 | 26.79 | 8.2 | 7.3 | 3 | <2 | 3 | 1.8 | 0.33 | N/S | 0.412 | 7.66 | 0.8 | 0.67 | N/S | N/S | N/S | 3 | 68 | 10 | N/S | 0.003 | 0.003 | 0.0013 | 0.013 | 0.0201 | <0.0006 | <0.003 | <0.002 | 0.08 | N/S | 0.004 | 0.0181 | N/S | N/S | 0.008 | <0.003 | <0.0006 | 0.036 | N/S | N/S | N/S | N/S | N/S | N/S | N/S | N/S | N/S | N/S | N/S | N/S | N/S | N/S | N/S | N/S | N/S | N/S | N/S | N/S | N/S | N/S | N/S | N/S | N/S | N/S
2007-05-31 | 25.97 | 8 | 7.2 | 2 | <2 | 4 | 2.1 | 0.33 | N/S | 0.46 | 6.56 | 1.03 | 0.9 | N/S | N/S | N/S | N/S | 66 | <10 | N/S | 0.007 | 0.003 | 0.0017 | 0.013 | 0.02 | <0.0006 | <0.003 | <0.002 | 0.08 | N/S | 0.005 | 0.0217 | N/S | N/S | 0.009 | <0.003 | <0.0006 | 0.044 | N/S | N/S | N/S | N/S | 81.15 | 30.73 | 329 | N/S | N/S | N/S | N/S | N/S | N/S | N/S | N/S | N/S | N/S | N/S | N/S | N/S | N/S | N/S | N/S | N/S | N/S | N/S
2007-06-01 | 28.77 | N/S | N/S | N/S | N/S | N/S | N/S | N/S | N/S | N/S | N/S | N/S | N/S | N/S | N/S | N/S | N/S | N/S | <10 | N/S | N/S | 0.004 | 0.0019 | N/S | N/S | N/S | N/S | N/S | N/S | N/S | N/S | N/S | N/S | N/S | N/S | N/S | N/S | N/S | N/S | N/S | N/S | N/S | N/S | N/S | N/S | N/S | N/S | N/S | N/S | N/S | N/S | N/S | N/S | N/S | N/S | N/S | N/S | N/S | N/S | N/S | N/S | N/S | N/S | N/S
2007-06-02 | 33.93 | N/S | N/S | N/S | N/S | N/S | N/S | N/S | N/S | N/S | N/S | N/S | N/S | N/S | N/S | N/S | N/S | N/S | N/S | N/S | N/S | N/S | N/S | N/S | N/S | N/S | N/S | N/S | N/S | N/S | N/S | N/S | N/S | N/S | N/S | N/S | N/S | N/S | N/S | N/S | N/S | N/S | N/S | N/S | N/S | N/S | N/S | N/S | N/S | N/S | N/S | N/S | N/S | N/S | N/S | N/S | N/S | N/S | N/S | N/S | N/S | N/S | N/S | N/S
2007-06-03 | 25.46 | 7.9 | 7.3 | N/S | N/S | N/S | 1.9 | 0.41 | N/S | 0.527 | 4.36 | 0.52 | 0.42 | N/S | N/S | N/S | N/S | 72 | N/S | N/S | 0.004 | N/S | N/S | 0.012 | 0.0193 | <0.0006 | <0.003 | <0.002 | 0.07 | N/S | <0.002 | 0.0364 | N/S | N/S | 0.007 | <0.003 | <0.0006 | 0.049 | N/S | N/S | N/S | N/S | 72.78 | 26.79 | 292 | N/S | N/S | N/S | N/S | N/S | N/S | N/S | N/S | N/S | N/S | N/S | N/S | N/S | N/S | N/S | N/S | N/S | N/S | N/S
2007-06-04 | 39.68 | 7.8 | 7.3 | N/S | N/S | N/S | 1.9 | 0.6 | N/S | 0.415 | 5.34 | 0.52 | 0.41 | N/S | N/S | 2.3 | N/S | 68 | 30 | N/S | 0.003 | 0.003 | 0.002 | 0.012 | 0.0202 | <0.0006 | <0.003 | <0.002 | 0.08 | N/S | <0.002 | 0.0286 | N/S | N/S | 0.007 | <0.003 | <0.0006 | 0.053 | N/S | N/S | N/S | N/S | N/S | N/S | N/S | N/S | N/S | N/S | N/S | N/S | N/S | N/S | N/S | N/S | N/S | N/S | N/S | N/S | N/S | N/S | N/S | N/S | N/S | N/S
2007-06-05 | 54.29 | 7.8 | 7.2 | 3 | <2 | 3 | 1.5 | 0.47 | N/S | 0.569 | 5.34 | 1.04 | 0.86 | 174.6 | 0.85 | N/S | N/S | 66 | <10 | 88 | 0.004 | 0.004 | 0.0014 | 0.013 | 0.0177 | <0.0006 | <0.003 | <0.002 | 0.08 | 0.053 | 0.002 | 0.036 | <0.05 | 4.68 | 0.007 | <0.003 | <0.0006 | 0.05 | <0.009 | <0.0002 | <0.03 | <2 | 64.3 | 24.1 | 260 | 0.014 | 0.0148 | <0.0003 | <0.002 | 0.001 | <0.002 | 0.0269 | T/X | 0.006 | <0.004 | <0.0003 | 0.041 | <0.004 | <0.0002 | <0.02 | 62.4 | 23.46 | 6.2 | N/S
2007-06-06 | 29.73 | 8.5 | 7.1 | 2 | <2 | 3 | 1.6 | 0.39 | N/S | 0.456 | 3.71 | 0.64 | 0.54 | N/S | N/S | N/S | 1 | 64 | 10 | N/S | 0.004 | 0.004 | 0.0013 | 0.013 | 0.0151 | <0.0006 | <0.003 | 0.012 | 0.06 | N/S | <0.002 | 0.03 | N/S | N/S | 0.005 | <0.003 | <0.0006 | 0.035 | N/S | N/S | N/S | N/S | N/S | N/S | N/S | N/S | N/S | N/S | N/S | N/S | N/S | N/S | N/S | N/S | N/S | N/S | N/S | N/S | N/S | N/S | N/S | N/S | N/S | N/S
2007-06-07 | 28.38 | 8.1 | 7.4 | 2 | <2 | 2 | 1.1 | 0.38 | N/S | 0.429 | 3.74 | 0.53 | 0.42 | N/S | N/S | N/S | N/S | 66 | 10 | N/S | 0.004 | 0.004 | 0.0016 | 0.013 | 0.0173 | <0.0006 | <0.003 | <0.002 | 0.06 | N/S | <0.002 | 0.0269 | N/S | N/S | 0.005 | <0.003 | 0.001 | 0.037 | N/S | N/S | N/S | N/S | 71.89 | 27.12 | 291 | N/S | N/S | N/S | N/S | N/S | N/S | N/S | N/S | N/S | N/S | N/S | N/S | N/S | N/S | N/S | N/S | N/S | N/S | N/S
2007-06-08 | 27.22 | N/S | N/S | N/S | N/S | N/S | N/S | N/S | N/S | N/S | N/S | N/S | N/S | N/S | N/S | N/S | N/S | N/S | <10 | N/S | N/S | 0.004 | 0.0019 | N/S | N/S | N/S | N/S | N/S | N/S | N/S | N/S | N/S | N/S | N/S | N/S | N/S | N/S | N/S | N/S | N/S | N/S | N/S | N/S | N/S | N/S | N/S | N/S | N/S | N/S | N/S | N/S | N/S | N/S | N/S | N/S | N/S | N/S | N/S | N/S | N/S | N/S | N/S | N/S | N/S
2007-06-09 | 24.79 | N/S | N/S | N/S | N/S | N/S | N/S | N/S | N/S | N/S | N/S | N/S | N/S | N/S | N/S | N/S | N/S | N/S | N/S | N/S | N/S | N/S | N/S | N/S | N/S | N/S | N/S | N/S | N/S | N/S | N/S | N/S | N/S | N/S | N/S | N/S | N/S | N/S | N/S | N/S | N/S | N/S | N/S | N/S | N/S | N/S | N/S | N/S | N/S | N/S | N/S | N/S | N/S | N/S | N/S | N/S | N/S | N/S | N/S | N/S | N/S | N/S | N/S | N/S
2007-06-10 | 22.43 | 8.3 | 7.3 | N/S | N/S | N/S | 1.6 | 0.26 | N/S | 0.4 | 3.76 | 0.44 | 0.39 | N/S | N/S | N/S | N/S | 68 | N/S | N/S | 0.003 | N/S | N/S | 0.014 | 0.0222 | <0.0006 | <0.003 | 0.002 | 0.06 | N/S | 0.006 | 0.0308 | N/S | N/S | 0.013 | 0.003 | <0.0006 | 0.057 | N/S | N/S | N/S | N/S | 75.13 | 28.18 | 304 | N/S | N/S | N/S | N/S | N/S | N/S | N/S | N/S | N/S | N/S | N/S | N/S | N/S | N/S | N/S | N/S | N/S | N/S | N/S
2007-06-11 | 24.43 | 8.4 | 7.5 | N/S | N/S | N/S | 1.8 | 0.31 | N/S | 0.377 | 4.78 | 0.5 | 0.42 | N/S | N/S | 2.2 | N/S | 68 | <10 | N/S | 0.004 | 0.004 | 0.0013 | 0.017 | 0.0222 | <0.0006 | <0.003 | 0.003 | 0.06 | N/S | <0.002 | 0.0279 | N/S | N/S | 0.013 | <0.003 | <0.0006 | 0.063 | N/S | N/S | N/S | N/S | N/S | N/S | N/S | N/S | N/S | N/S | N/S | N/S | N/S | N/S | N/S | N/S | N/S | N/S | N/S | N/S | N/S | N/S | N/S | N/S | N/S | N/S
2007-06-12 | 25.22 | 8.2 | 7.2 | <2 | <2 | 3 | 1.5 | 0.32 | N/S | 0.362 | 6.37 | 1.14 | 1.05 | 197.4 | 1.11 | N/S | N/S | 68 | <10 | 94 | 0.004 | 0.003 | 0.0019 | 0.014 | 0.0208 | <0.0006 | <0.003 | 0.005 | 0.07 | 0.035 | 0.003 | 0.0265 | 0.07 | T/X | 0.013 | <0.003 | 0.0007 | 0.067 | <0.009 | <0.0002 | <0.03 | <2 | 75.05 | 28.54 | 305 | N/S | N/S | N/S | N/S | N/S | N/S | N/S | N/S | N/S | N/S | N/S | N/S | N/S | N/S | N/S | N/S | N/S | 6.1 | N/S
2007-06-13 | 25.7 | 7.8 | 7.3 | <2 | <2 | 3 | 1.8 | 0.27 | N/S | 0.384 | 6.21 | 1.64 | 1.42 | N/S | N/S | N/S | 3 | 69 | 10 | N/S | 0.003 | 0.004 | <0.0008 | 0.014 | 0.0172 | <0.0006 | <0.003 | 0.005 | 0.06 | N/S | <0.002 | 0.0231 | N/S | N/S | 0.011 | <0.003 | <0.0006 | 0.06 | N/S | N/S | N/S | N/S | N/S | N/S | N/S | N/S | N/S | N/S | N/S | N/S | N/S | N/S | N/S | N/S | N/S | N/S | N/S | N/S | N/S | N/S | N/S | N/S | N/S | N/S
2007-06-14 | 23.99 | 8.2 | 7.3 | <2 | <2 | 3 | 1.5 | 0.26 | N/S | 0.375 | 5.51 | 1.25 | 1.28 | N/S | N/S | N/S | N/S | 69 | 10 | N/S | 0.004 | 0.004 | 0.0016 | 0.008 | 0.0164 | <0.0006 | <0.003 | 0.004 | 0.07 | N/S | <0.002 | 0.0243 | N/S | N/S | 0.011 | <0.003 | <0.0006 | 0.063 | N/S | N/S | N/S | N/S | 74.22 | 27.72 | 299 | N/S | N/S | N/S | N/S | N/S | N/S | N/S | N/S | N/S | N/S | N/S | N/S | N/S | N/S | N/S | N/S | N/S | N/S | N/S
2007-06-15 | 24.17 | N/S | N/S | N/S | N/S | N/S | N/S | N/S | N/S | N/S | N/S | N/S | N/S | N/S | N/S | N/S | N/S | N/S | <10 | N/S | N/S | 0.004 | 0.0012 | N/S | N/S | N/S | N/S | N/S | N/S | N/S | N/S | N/S | N/S | N/S | N/S | N/S | N/S | N/S | N/S | N/S | N/S | N/S | N/S | N/S | N/S | N/S | N/S | N/S | N/S | N/S | N/S | N/S | N/S | N/S | N/S | N/S | N/S | N/S | N/S | N/S | N/S | N/S | N/S | N/S
2007-06-16 | 22.94 | N/S | N/S | N/S | N/S | N/S | N/S | N/S | N/S | N/S | N/S | N/S | N/S | N/S | N/S | N/S | N/S | N/S | N/S | N/S | N/S | N/S | N/S | N/S | N/S | N/S | N/S | N/S | N/S | N/S | N/S | N/S | N/S | N/S | N/S | N/S | N/S | N/S | N/S | N/S | N/S | N/S | N/S | N/S | N/S | N/S | N/S | N/S | N/S | N/S | N/S | N/S | N/S | N/S | N/S | N/S | N/S | N/S | N/S | N/S | N/S | N/S | N/S | N/S
2007-06-17 | 22.64 | 7.6 | 7.2 | N/S | N/S | N/S | 1.8 | 0.3 | N/S | 0.428 | 5.35 | 0.67 | 0.56 | N/S | N/S | N/S | N/S | 70 | N/S | N/S | 0.004 | N/S | N/S | 0.011 | 0.0169 | <0.0006 | <0.003 | 0.004 | 0.07 | N/S | <0.002 | 0.0289 | N/S | N/S | 0.009 | 0.004 | <0.0006 | 0.069 | N/S | N/S | N/S | N/S | 71.04 | 26.32 | 286 | N/S | N/S | N/S | N/S | N/S | N/S | N/S | N/S | N/S | N/S | N/S | N/S | N/S | N/S | N/S | N/S | N/S | N/S | N/S
2007-06-18 | 26.09 | 8.3 | 7.3 | N/S | N/S | N/S | 2.1 | 0.37 | N/S | 0.382 | 5.85 | 0.61 | 0.5 | N/S | N/S | 3 | N/S | 70 | <10 | N/S | 0.005 | 0.005 | 0.0022 | 0.008 | 0.0173 | <0.0006 | <0.003 | 0.003 | 0.07 | N/S | <0.002 | 0.0268 | N/S | N/S | 0.008 | 0.004 | <0.0006 | 0.07 | N/S | N/S | N/S | N/S | N/S | N/S | N/S | N/S | N/S | N/S | N/S | N/S | N/S | N/S | N/S | N/S | N/S | N/S | N/S | N/S | N/S | N/S | N/S | N/S | N/S | N/S
2007-06-19 | 33.33 | 8.3 | 7.4 | 3 | <2 | 3 | 1.5 | 0.56 | N/S | 0.518 | 6.27 | 1.03 | 0.94 | 182.3 | 1.08 | N/S | N/S | 70 | 10 | 97 | 0.005 | 0.004 | 0.0018 | 0.007 | 0.0158 | <0.0006 | <0.003 | 0.003 | 0.07 | 0.048 | <0.002 | 0.0283 | <0.05 | 1.82 | 0.007 | 0.01 | <0.0006 | 0.063 | <0.009 | <0.0002 | <0.03 | <2 | 66.66 | 25.08 | 270 | N/S | N/S | N/S | N/S | N/S | N/S | N/S | N/S | N/S | N/S | N/S | N/S | N/S | N/S | N/S | N/S | N/S | 7.6 | N/S
2007-06-20 | 26.9 | 8.6 | 7.3 | 3 | <2 | 4 | 2.2 | 0.45 | N/S | 0.468 | 4.9 | 1.38 | 1.3 | N/S | N/S | N/S | 2 | 70 | 40 | N/S | 0.005 | 0.006 | 0.0028 | 0.012 | 0.0134 | <0.0006 | <0.003 | 0.005 | 0.06 | N/S | <0.002 | 0.0272 | N/S | N/S | 0.006 | <0.003 | 0.0008 | 0.056 | N/S | N/S | N/S | N/S | N/S | N/S | N/S | N/S | N/S | N/S | N/S | N/S | N/S | N/S | N/S | N/S | N/S | N/S | N/S | N/S | N/S | N/S | N/S | N/S | N/S | N/S
2007-06-21 | 23.02 | 7 | 7.2 | <2 | <2 | 2 | 2.1 | 0.43 | N/S | 0.428 | 4.71 | 1.71 | 1.48 | N/S | N/S | N/S | N/S | 69 | 10 | N/S | 0.005 | 0.005 | 0.0025 | 0.01 | 0.0126 | <0.0006 | <0.003 | 0.005 | 0.07 | N/S | <0.002 | 0.0362 | N/S | N/S | 0.006 | 0.006 | 0.0007 | 0.055 | N/S | N/S | N/S | N/S | 60.36 | 22.47 | 243 | N/S | N/S | N/S | N/S | N/S | N/S | N/S | N/S | N/S | N/S | N/S | N/S | N/S | N/S | N/S | N/S | N/S | N/S | N/S
2007-06-22 | 22.97 | N/S | N/S | N/S | N/S | N/S | N/S | N/S | N/S | N/S | N/S | N/S | N/S | N/S | N/S | N/S | N/S | N/S | 10 | N/S | N/S | 0.01 | 0.0057 | N/S | N/S | N/S | N/S | N/S | N/S | N/S | N/S | N/S | N/S | N/S | N/S | N/S | N/S | N/S | N/S | N/S | N/S | N/S | N/S | N/S | N/S | N/S | N/S | N/S | N/S | N/S | N/S | N/S | N/S | N/S | N/S | N/S | N/S | N/S | N/S | N/S | N/S | N/S | N/S | N/S
2007-06-23 | 21.78 | N/S | N/S | N/S | N/S | N/S | N/S | N/S | N/S | N/S | N/S | N/S | N/S | N/S | N/S | N/S | N/S | N/S | N/S | N/S | N/S | N/S | N/S | N/S | N/S | N/S | N/S | N/S | N/S | N/S | N/S | N/S | N/S | N/S | N/S | N/S | N/S | N/S | N/S | N/S | N/S | N/S | N/S | N/S | N/S | N/S | N/S | N/S | N/S | N/S | N/S | N/S | N/S | N/S | N/S | N/S | N/S | N/S | N/S | N/S | N/S | N/S | N/S | N/S
2007-06-24 | 21.97 | 8 | 7.2 | N/S | N/S | N/S | 1.8 | 0.32 | N/S | 0.376 | 5.16 | 0.47 | 0.41 | N/S | N/S | N/S | N/S | 69 | N/S | N/S | 0.004 | N/S | N/S | 0.009 | 0.0167 | <0.0006 | <0.003 | 0.004 | 0.07 | N/S | <0.002 | 0.0353 | N/S | N/S | 0.008 | 0.013 | <0.0006 | 0.069 | N/S | N/S | N/S | N/S | 66.81 | 24.13 | 266 | N/S | N/S | N/S | N/S | N/S | N/S | N/S | N/S | N/S | N/S | N/S | N/S | N/S | N/S | N/S | N/S | N/S | N/S | N/S
2007-06-25 | 25.23 | 8.6 | 7.1 | N/S | N/S | N/S | 1.8 | 0.36 | N/S | 0.448 | 5.83 | 0.41 | 0.35 | N/S | N/S | 2 | N/S | 70 | <10 | N/S | 0.004 | 0.004 | 0.0023 | 0.012 | 0.0177 | <0.0006 | <0.003 | 0.004 | 0.06 | N/S | <0.002 | 0.0316 | N/S | N/S | 0.008 | 0.012 | <0.0006 | 0.069 | N/S | N/S | N/S | N/S | N/S | N/S | N/S | N/S | N/S | N/S | N/S | N/S | N/S | N/S | N/S | N/S | N/S | N/S | N/S | N/S | N/S | N/S | N/S | N/S | N/S | N/S
2007-06-26 | 27.28 | 8 | 7.4 | 3 | <2 | 2 | 1.3 | 0.46 | N/S | 0.541 | 6.24 | 0.53 | 0.36 | 174.3 | 1.34 | N/S | N/S | 70 | <10 | 97 | 0.003 | 0.004 | 0.0026 | 0.011 | 0.0179 | <0.0006 | <0.003 | <0.002 | 0.06 | 0.058 | <0.002 | 0.0342 | <0.05 | <0.5 | 0.007 | 0.005 | 0.0006 | 0.071 | <0.009 | <0.0002 | <0.03 | <2 | 70.21 | 25.82 | 282 | N/S | N/S | N/S | N/S | N/S | N/S | N/S | N/S | N/S | N/S | N/S | N/S | N/S | N/S | N/S | N/S | N/S | 6.3 | N/S
2007-06-27 | 32.31 | 7.9 | 7.3 | 4 | <2 | 2 | 2.4 | 0.9 | N/S | 0.724 | 5.78 | 0.85 | 0.79 | N/S | N/S | N/S | 2 | 72 | 10 | N/S | 0.004 | 0.003 | 0.0013 | 0.008 | 0.0158 | <0.0006 | <0.003 | 0.005 | 0.06 | N/S | <0.002 | 0.0445 | N/S | N/S | 0.007 | 0.008 | <0.0006 | 0.067 | N/S | N/S | N/S | N/S | N/S | N/S | N/S | N/S | N/S | N/S | N/S | N/S | N/S | N/S | N/S | N/S | N/S | N/S | N/S | N/S | N/S | N/S | N/S | N/S | N/S | N/S
2007-06-28 | 25.53 | 8 | 7.3 | 3 | <2 | 3 | 1.6 | 0.89 | N/S | 0.786 | 4.62 | 0.59 | 0.57 | N/S | N/S | N/S | N/S | 73 | <10 | N/S | 0.005 | 0.004 | 0.0022 | 0.014 | 0.0149 | <0.0006 | <0.003 | <0.002 | 0.06 | N/S | <0.002 | 0.0576 | N/S | N/S | 0.009 | 0.011 | <0.0006 | 0.054 | N/S | N/S | N/S | N/S | 62.78 | 22.18 | 248 | N/S | N/S | N/S | N/S | N/S | N/S | N/S | N/S | N/S | N/S | N/S | N/S | N/S | N/S | N/S | N/S | N/S | N/S | N/S
2007-06-29 | 23.05 | N/S | N/S | N/S | N/S | N/S | N/S | N/S | N/S | N/S | N/S | N/S | N/S | N/S | N/S | N/S | N/S | N/S | 10 | N/S | N/S | 0.004 | 0.0016 | N/S | N/S | N/S | N/S | N/S | N/S | N/S | N/S | N/S | N/S | N/S | N/S | N/S | N/S | N/S | N/S | N/S | N/S | N/S | N/S | N/S | N/S | N/S | N/S | N/S | N/S | N/S | N/S | N/S | N/S | N/S | N/S | N/S | N/S | N/S | N/S | N/S | N/S | N/S | N/S | N/S
2007-06-30 | 24.5 | N/S | N/S | N/S | N/S | N/S | N/S | N/S | N/S | N/S | N/S | N/S | N/S | N/S | N/S | N/S | N/S | N/S | N/S | N/S | N/S | N/S | N/S | N/S | N/S | N/S | N/S | N/S | N/S | N/S | N/S | N/S | N/S | N/S | N/S | N/S | N/S | N/S | N/S | N/S | N/S | N/S | N/S | N/S | N/S | N/S | N/S | N/S | N/S | N/S | N/S | N/S | N/S | N/S | N/S | N/S | N/S | N/S | N/S | N/S | N/S | N/S | N/S | N/S
2007-07-01 | 20.02 | 8 | 7.3 | N/S | N/S | N/S | 1.5 | 0.31 | N/S | 0.469 | 5.53 | 0.36 | 0.32 | N/S | N/S | N/S | N/S | 70 | N/S | N/S | 0.003 | N/S | N/S | 0.014 | 0.0178 | <0.0006 | <0.003 | 0.007 | 0.07 | N/S | <0.002 | 0.0457 | N/S | N/S | 0.012 | 0.006 | <0.0006 | 0.053 | N/S | N/S | N/S | N/S | 69.11 | 24.76 | 275 | N/S | N/S | N/S | N/S | N/S | N/S | N/S | N/S | N/S | N/S | N/S | N/S | N/S | N/S | N/S | N/S | N/S | N/S | N/S
2007-07-02 | 22.57 | 8.8 | 7.2 | N/S | N/S | N/S | 1.4 | 0.24 | N/S | 0.385 | 6.48 | 0.28 | 0.25 | N/S | N/S | 3.8 | N/S | 70 | 10 | N/S | 0.003 | 0.004 | 0.0017 | 0.011 | 0.0168 | <0.0006 | <0.003 | <0.002 | 0.07 | N/S | <0.002 | 0.0349 | N/S | N/S | 0.011 | 0.009 | <0.0006 | 0.052 | N/S | N/S | N/S | N/S | N/S | N/S | N/S | N/S | N/S | N/S | N/S | N/S | N/S | N/S | N/S | N/S | N/S | N/S | N/S | N/S | N/S | N/S | N/S | N/S | N/S | N/S
2007-07-03 | 22.11 | 8.2 | 7.2 | 5 | 4 | 4 | 1.3 | 0.27 | N/S | 0.325 | 7.56 | 0.43 | 0.39 | 173.5 | 1.25 | N/S | N/S | 71 | 10 | 100 | 0.003 | 0.003 | 0.0011 | 0.01 | 0.0171 | <0.0006 | <0.003 | <0.002 | 0.06 | 0.035 | <0.002 | 0.0314 | <0.05 | <0.5 | 0.01 | 0.01 | <0.0006 | 0.055 | <0.009 | <0.0002 | <0.03 | <2 | 73.19 | 26.59 | 292 | N/S | N/S | N/S | N/S | N/S | N/S | N/S | T/X | N/S | N/S | N/S | N/S | T/X | T/X | T/X | T/X | T/X | 7.4 | N/S
2007-07-04 | 46.9 | 7 | 7.2 | 8 | 5 | 3 | 1.7 | 0.28 | N/S | 0.408 | 8.05 | 0.94 | 0.83 | N/S | N/S | N/S | 3 | 73 | 20 | N/S | 0.004 | 0.004 | 0.0019 | 0.013 | 0.014 | <0.0006 | <0.003 | 0.002 | 0.06 | N/S | 0.002 | 0.026 | N/S | N/S | 0.008 | 0.008 | <0.0006 | 0.057 | N/S | N/S | N/S | N/S | N/S | N/S | N/S | N/S | N/S | N/S | N/S | N/S | N/S | N/S | N/S | N/S | N/S | N/S | N/S | N/S | N/S | N/S | N/S | N/S | N/S | N/S
2007-07-05 | 23.49 | 8.7 | 7.2 | 5 | 2 | 2 | 1.2 | 0.24 | N/S | 0.241 | 4.65 | 0.63 | 0.57 | N/S | N/S | N/S | N/S | 74 | 10 | N/S | 0.004 | 0.009 | 0.0051 | 0.011 | 0.0125 | <0.0006 | <0.003 | 0.004 | 0.06 | N/S | <0.002 | 0.0285 | N/S | N/S | 0.007 | 0.007 | <0.0006 | 0.045 | N/S | N/S | N/S | N/S | 59.44 | 21.04 | 235 | N/S | N/S | N/S | N/S | N/S | N/S | N/S | N/S | N/S | N/S | N/S | N/S | N/S | N/S | N/S | N/S | N/S | N/S | N/S
2007-07-06 | 23.13 | N/S | N/S | N/S | N/S | N/S | N/S | N/S | N/S | N/S | N/S | N/S | N/S | N/S | N/S | N/S | N/S | N/S | 10 | N/S | N/S | 0.008 | 0.0051 | N/S | N/S | N/S | N/S | N/S | N/S | N/S | N/S | N/S | N/S | N/S | N/S | N/S | N/S | N/S | N/S | N/S | N/S | N/S | N/S | N/S | N/S | N/S | N/S | N/S | N/S | N/S | N/S | N/S | N/S | N/S | N/S | N/S | N/S | N/S | N/S | N/S | N/S | N/S | N/S | N/S
2007-07-07 | 22.29 | N/S | N/S | N/S | N/S | N/S | N/S | N/S | N/S | N/S | N/S | N/S | N/S | N/S | N/S | N/S | N/S | N/S | N/S | N/S | N/S | N/S | N/S | N/S | N/S | N/S | N/S | N/S | N/S | N/S | N/S | N/S | N/S | N/S | N/S | N/S | N/S | N/S | N/S | N/S | N/S | N/S | N/S | N/S | N/S | N/S | N/S | N/S | N/S | N/S | N/S | N/S | N/S | N/S | N/S | N/S | N/S | N/S | N/S | N/S | N/S | N/S | N/S | N/S
2007-07-08 | 21.82 | 8.1 | 7.2 | N/S | N/S | N/S | 1.1 | 0.2 | N/S | 0.223 | 6.02 | 0.72 | 0.68 | N/S | N/S | N/S | N/S | 72 | N/S | N/S | 0.004 | N/S | N/S | 0.013 | 0.0149 | <0.0006 | <0.003 | 0.002 | 0.06 | N/S | <0.002 | 0.0244 | N/S | N/S | 0.006 | 0.006 | 0.0007 | 0.051 | N/S | N/S | N/S | N/S | 66.02 | 23.63 | 262 | N/S | N/S | N/S | N/S | N/S | N/S | N/S | N/S | N/S | N/S | N/S | N/S | N/S | N/S | N/S | N/S | N/S | N/S | N/S
2007-07-09 | 25.39 | 8.2 | 7.3 | N/S | N/S | N/S | 1.2 | 0.24 | N/S | 0.2 | 6.42 | 0.66 | 0.64 | N/S | N/S | <1.2 | N/S | 73 | 10 | N/S | 0.004 | 0.003 | 0.0016 | 0.011 | 0.0143 | <0.0006 | <0.003 | <0.002 | 0.05 | N/S | 0.002 | 0.022 | N/S | N/S | 0.006 | 0.014 | <0.0006 | 0.057 | N/S | N/S | N/S | N/S | N/S | N/S | N/S | N/S | N/S | N/S | N/S | N/S | N/S | N/S | N/S | N/S | N/S | N/S | N/S | N/S | N/S | N/S | N/S | N/S | N/S | N/S
2007-07-10 | 31.28 | 8 | 7.3 | 3 | <2 | 3 | 1 | 0.33 | N/S | 0.301 | 7.24 | 1.29 | 1.14 | 161.8 | 1.08 | N/S | N/S | 73 | 10 | 92 | 0.005 | 0.003 | 0.0015 | 0.01 | 0.0136 | <0.0006 | <0.003 | <0.002 | 0.05 | 0.029 | <0.002 | 0.0223 | <0.05 | <0.5 | 0.005 | 0.005 | <0.0006 | 0.056 | <0.009 | <0.0002 | <0.03 | <2 | 65.96 | 23.99 | 263 | 0.017 | 0.0138 | <0.0003 | <0.002 | 0.003 | <0.002 | 0.0169 | T/X | 0.005 | <0.004 | <0.0003 | 0.055 | <0.004 | <0.0002 | <0.02 | 63.23 | 23.099 | 6.1 | N/S
2007-07-11 | 25.74 | 8.1 | 7.2 | 3 | <2 | 2 | 1.7 | 0.34 | N/S | 0.362 | 6.48 | 1.3 | 1.22 | N/S | N/S | N/S | 3 | 72 | 40 | N/S | 0.004 | 0.006 | 0.0017 | 0.01 | 0.0131 | <0.0006 | <0.003 | 0.003 | 0.06 | N/S | <0.002 | 0.0225 | N/S | N/S | 0.005 | 0.011 | <0.0006 | 0.052 | N/S | N/S | N/S | N/S | N/S | N/S | N/S | N/S | N/S | N/S | N/S | N/S | N/S | N/S | N/S | N/S | N/S | N/S | N/S | N/S | N/S | N/S | N/S | N/S | N/S | N/S
2007-07-12 | 23.44 | 7.9 | 7.3 | 3 | <2 | <2 | 1.4 | 0.36 | N/S | 0.347 | 6.05 | 0.86 | 0.84 | N/S | N/S | N/S | N/S | 71 | 10 | N/S | 0.004 | 0.004 | 0.0019 | 0.013 | 0.0133 | <0.0006 | <0.003 | 0.003 | 0.06 | N/S | <0.002 | 0.024 | N/S | N/S | 0.005 | 0.011 | <0.0006 | 0.049 | N/S | N/S | N/S | N/S | 64.55 | 23.2 | 257 | N/S | N/S | N/S | N/S | N/S | N/S | N/S | N/S | N/S | N/S | N/S | N/S | N/S | N/S | N/S | N/S | N/S | N/S | N/S
2007-07-13 | 22.7 | N/S | N/S | N/S | N/S | N/S | N/S | N/S | N/S | N/S | N/S | N/S | N/S | N/S | N/S | N/S | N/S | N/S | 20 | N/S | N/S | 0.004 | 0.0019 | N/S | N/S | N/S | N/S | N/S | N/S | N/S | N/S | N/S | N/S | N/S | N/S | N/S | N/S | N/S | N/S | N/S | N/S | N/S | N/S | N/S | N/S | N/S | N/S | N/S | N/S | N/S | N/S | N/S | N/S | N/S | N/S | N/S | N/S | N/S | N/S | N/S | N/S | N/S | N/S | N/S
2007-07-14 | 20.73 | N/S | N/S | N/S | N/S | N/S | N/S | N/S | N/S | N/S | N/S | N/S | N/S | N/S | N/S | N/S | N/S | N/S | N/S | N/S | N/S | N/S | N/S | N/S | N/S | N/S | N/S | N/S | N/S | N/S | N/S | N/S | N/S | N/S | N/S | N/S | N/S | N/S | N/S | N/S | N/S | N/S | N/S | N/S | N/S | N/S | N/S | N/S | N/S | N/S | N/S | N/S | N/S | N/S | N/S | N/S | N/S | N/S | N/S | N/S | N/S | N/S | N/S | N/S
2007-07-15 | 21.41 | 8 | 7.2 | N/S | N/S | N/S | 1.5 | 0.12 | N/S | 0.241 | 5.83 | 0.46 | 0.42 | N/S | N/S | N/S | N/S | 71 | N/S | N/S | 0.004 | N/S | N/S | 0.018 | 0.0157 | <0.0006 | <0.003 | 0.006 | 0.06 | N/S | <0.002 | 0.0214 | N/S | N/S | 0.009 | 0.009 | <0.0006 | 0.062 | N/S | N/S | N/S | N/S | 65.78 | 23.9 | 263 | N/S | N/S | N/S | N/S | N/S | N/S | N/S | N/S | N/S | N/S | N/S | N/S | N/S | N/S | N/S | N/S | N/S | N/S | N/S
2007-07-16 | 21.98 | 7.2 | 7.3 | N/S | N/S | N/S | 1.6 | 0.31 | N/S | 0.222 | 6.78 | 0.73 | 0.7 | N/S | N/S | 1.6 | N/S | 74 | 10 | N/S | 0.005 | 0.004 | 0.0013 | 0.016 | 0.0155 | <0.0006 | <0.003 | 0.003 | 0.06 | N/S | 0.002 | 0.0184 | N/S | N/S | 0.008 | <0.003 | 0.0009 | 0.062 | N/S | N/S | N/S | N/S | N/S | N/S | N/S | N/S | N/S | N/S | N/S | N/S | N/S | N/S | N/S | N/S | N/S | N/S | N/S | N/S | N/S | N/S | N/S | N/S | N/S | N/S
2007-07-17 | 24.5 | 7.8 | 7.2 | <2 | <2 | 2 | 1.2 | 0.29 | N/S | 0.193 | 7.38 | 1.2 | 1.15 | 159.3 | 0.92 | N/S | N/S | 72 | <10 | 97 | 0.006 | 0.004 | 0.0011 | 0.017 | 0.0142 | <0.0006 | <0.003 | 0.003 | 0.06 | 0.045 | <0.002 | 0.0169 | <0.05 | <0.5 | 0.007 | <0.003 | <0.0006 | 0.058 | <0.009 | <0.0002 | <0.03 | <2 | 67.52 | 25.36 | 273 | N/S | N/S | N/S | N/S | N/S | N/S | N/S | N/S | N/S | N/S | N/S | N/S | N/S | N/S | N/S | N/S | N/S | 6 | N/S
2007-07-18 | 31.93 | 8 | 7.4 | 2 | <2 | 3 | 1.8 | 0.3 | N/S | 0.179 | 7.87 | 1.39 | 1.29 | N/S | N/S | N/S | 4 | 72 | 10 | N/S | 0.006 | 0.005 | <0.0008 | 0.015 | 0.0132 | <0.0006 | <0.003 | 0.009 | 0.06 | N/S | <0.002 | 0.0183 | N/S | N/S | 0.012 | 0.006 | <0.0006 | 0.061 | N/S | N/S | N/S | N/S | N/S | N/S | N/S | N/S | N/S | N/S | N/S | N/S | N/S | N/S | N/S | N/S | N/S | N/S | N/S | N/S | N/S | N/S | N/S | N/S | N/S | N/S
2007-07-19 | 63.26 | 7.2 | 7.1 | 3 | <2 | 3 | 1.9 | 0.57 | N/S | 0.344 | 4.89 | 0.72 | 0.61 | N/S | N/S | N/S | N/S | 73 | <10 | N/S | 0.008 | 0.006 | 0.001 | 0.016 | 0.012 | <0.0006 | <0.003 | 0.002 | 0.06 | N/S | <0.002 | 0.0415 | N/S | N/S | 0.015 | 0.004 | <0.0006 | 0.043 | N/S | N/S | N/S | N/S | 58.64 | 20.42 | 231 | N/S | N/S | N/S | N/S | N/S | N/S | N/S | N/S | N/S | N/S | N/S | N/S | N/S | N/S | N/S | N/S | N/S | N/S | N/S
2007-07-20 | 30.44 | N/S | N/S | N/S | N/S | N/S | N/S | N/S | N/S | N/S | N/S | N/S | N/S | N/S | N/S | N/S | N/S | N/S | 10 | N/S | N/S | 0.004 | 0.0009 | N/S | N/S | N/S | N/S | N/S | N/S | N/S | N/S | N/S | N/S | N/S | N/S | N/S | N/S | N/S | N/S | N/S | N/S | N/S | N/S | N/S | N/S | N/S | N/S | N/S | N/S | N/S | N/S | N/S | N/S | N/S | N/S | N/S | N/S | N/S | N/S | N/S | N/S | N/S | N/S | N/S
2007-07-21 | 21.81 | N/S | N/S | N/S | N/S | N/S | N/S | N/S | N/S | N/S | N/S | N/S | N/S | N/S | N/S | N/S | N/S | N/S | N/S | N/S | N/S | N/S | N/S | N/S | N/S | N/S | N/S | N/S | N/S | N/S | N/S | N/S | N/S | N/S | N/S | N/S | N/S | N/S | N/S | N/S | N/S | N/S | N/S | N/S | N/S | N/S | N/S | N/S | N/S | N/S | N/S | N/S | N/S | N/S | N/S | N/S | N/S | N/S | N/S | N/S | N/S | N/S | N/S | N/S
2007-07-22 | 22.94 | 6.9 | 7.3 | N/S | N/S | N/S | 1.2 | 0.28 | N/S | 0.232 | 4.61 | 0.39 | 0.36 | N/S | N/S | N/S | N/S | 74 | N/S | N/S | 0.005 | N/S | N/S | 0.018 | 0.0157 | <0.0006 | <0.003 | 0.002 | 0.1 | N/S | <0.002 | 0.0573 | N/S | N/S | 0.011 | <0.003 | 0.0007 | 0.037 | N/S | N/S | N/S | N/S | 61.18 | 21.15 | 240 | N/S | N/S | N/S | N/S | N/S | N/S | N/S | N/S | N/S | N/S | N/S | N/S | N/S | N/S | N/S | N/S | N/S | N/S | N/S
2007-07-23 | 22.79 | 7.6 | 7.4 | N/S | N/S | N/S | 1.5 | 0.24 | N/S | 0.204 | 5.98 | 0.37 | 0.33 | N/S | N/S | 1.9 | N/S | 72 | <10 | N/S | 0.005 | 0.003 | 0.0011 | 0.014 | 0.0164 | <0.0006 | <0.003 | 0.002 | 0.09 | N/S | <0.002 | 0.0444 | N/S | N/S | 0.011 | <0.003 | <0.0006 | 0.04 | N/S | N/S | N/S | N/S | N/S | N/S | N/S | N/S | N/S | N/S | N/S | N/S | N/S | N/S | N/S | N/S | N/S | N/S | N/S | N/S | N/S | N/S | N/S | N/S | N/S | N/S
2007-07-24 | 22.68 | 8.1 | 7.4 | <2 | <2 | 3 | 1.2 | 0.24 | N/S | 0.184 | 6.97 | 0.51 | 0.46 | 163.8 | 1.07 | N/S | N/S | 72 | 10 | 89 | 0.011 | 0.003 | 0.0018 | 0.013 | 0.0152 | <0.0006 | <0.003 | <0.002 | 0.07 | 0.048 | <0.002 | 0.0344 | <0.05 | S/X | 0.01 | <0.003 | 0.0007 | 0.048 | <0.009 | <0.0002 | <0.03 | 2 | 67.32 | 24.33 | 268 | N/S | N/S | N/S | N/S | N/S | N/S | N/S | N/S | N/S | N/S | N/S | N/S | N/S | N/S | N/S | N/S | N/S | 5.6 | N/S
2007-07-25 | 23.93 | 7.6 | 7.3 | <2 | <2 | 3 | 1.6 | 0.24 | N/S | 0.19 | 7.23 | 0.91 | 0.86 | N/S | N/S | N/S | 1 | 72 | 10 | N/S | 0.005 | 0.004 | <0.0008 | 0.015 | 0.0144 | <0.0006 | <0.003 | 0.002 | 0.07 | N/S | <0.002 | 0.0378 | N/S | N/S | 0.012 | <0.003 | <0.0006 | 0.055 | N/S | N/S | N/S | N/S | N/S | N/S | N/S | N/S | N/S | N/S | N/S | N/S | N/S | N/S | N/S | N/S | N/S | N/S | N/S | N/S | N/S | N/S | N/S | N/S | N/S | N/S
2007-07-26 | 24.12 | 8 | 7.2 | <2 | <2 | 2 | 1.1 | 0.22 | N/S | 0.183 | 6.51 | 0.54 | 0.57 | N/S | N/S | N/S | N/S | 72 | 10 | N/S | 0.004 | 0.004 | 0.0011 | 0.017 | 0.0144 | <0.0006 | <0.003 | <0.002 | 0.07 | N/S | <0.002 | 0.0409 | N/S | N/S | 0.012 | 0.004 | <0.0006 | 0.052 | N/S | N/S | N/S | N/S | 69.26 | 24.83 | 275 | N/S | N/S | N/S | N/S | N/S | N/S | N/S | N/S | N/S | N/S | N/S | N/S | N/S | N/S | N/S | N/S | N/S | N/S | N/S
2007-07-27 | 29.14 | N/S | N/S | N/S | N/S | N/S | N/S | N/S | N/S | N/S | N/S | N/S | N/S | N/S | N/S | N/S | N/S | N/S | <10 | N/S | N/S | 0.004 | 0.0013 | N/S | N/S | N/S | N/S | N/S | N/S | N/S | N/S | N/S | N/S | N/S | N/S | N/S | N/S | N/S | N/S | N/S | N/S | N/S | N/S | N/S | N/S | N/S | N/S | N/S | N/S | N/S | N/S | N/S | N/S | N/S | N/S | N/S | N/S | N/S | N/S | N/S | N/S | N/S | N/S | N/S
2007-07-28 | 28.93 | N/S | N/S | N/S | N/S | N/S | N/S | N/S | N/S | N/S | N/S | N/S | N/S | N/S | N/S | N/S | N/S | N/S | N/S | N/S | N/S | N/S | N/S | N/S | N/S | N/S | N/S | N/S | N/S | N/S | N/S | N/S | N/S | N/S | N/S | N/S | N/S | N/S | N/S | N/S | N/S | N/S | N/S | N/S | N/S | N/S | N/S | N/S | N/S | N/S | N/S | N/S | N/S | N/S | N/S | N/S | N/S | N/S | N/S | N/S | N/S | N/S | N/S | N/S
2007-07-29 | 22.13 | 7.6 | 7.3 | N/S | N/S | N/S | 1.4 | 0.23 | N/S | 0.159 | 7.04 | 0.4 | 0.38 | N/S | N/S | N/S | N/S | 71 | N/S | N/S | 0.003 | N/S | N/S | 0.019 | 0.0123 | <0.0006 | <0.003 | <0.002 | 0.06 | N/S | 0.003 | 0.0262 | N/S | N/S | 0.007 | 0.004 | <0.0006 | 0.039 | N/S | N/S | N/S | N/S | 59.52 | 20.72 | 234 | N/S | N/S | N/S | N/S | N/S | N/S | N/S | N/S | N/S | N/S | N/S | N/S | N/S | N/S | N/S | N/S | N/S | N/S | N/S
2007-07-30 | 23.2 | 8 | 7.5 | N/S | N/S | N/S | 1.5 | 0.23 | N/S | 0.168 | 7.91 | 0.59 | 0.52 | N/S | N/S | 1.8 | N/S | 72 | 10 | N/S | 0.003 | 0.004 | 0.0011 | 0.023 | 0.0152 | <0.0006 | <0.003 | 0.003 | 0.07 | N/S | <0.002 | 0.0323 | N/S | N/S | 0.009 | <0.003 | 0.0006 | 0.055 | N/S | N/S | N/S | N/S | N/S | N/S | N/S | N/S | N/S | N/S | N/S | N/S | N/S | N/S | N/S | N/S | N/S | N/S | N/S | N/S | N/S | N/S | N/S | N/S | N/S | N/S
2007-07-31 | 24.05 | 8 | 7.5 | <2 | <2 | 2 | 1 | 0.25 | N/S | 0.19 | 7.88 | 1.2 | 1.15 | 161.1 | 1 | N/S | N/S | 72 | 20 | 86 | 0.004 | 0.003 | 0.0016 | 0.022 | 0.014 | <0.0006 | <0.003 | 0.003 | 0.06 | 0.036 | <0.002 | 0.0313 | <0.05 | 0.7 | 0.009 | <0.003 | <0.0006 | 0.067 | <0.009 | <0.0002 | <0.03 | <2 | 63.34 | 23.19 | 254 | N/S | N/S | N/S | N/S | N/S | N/S | N/S | N/S | N/S | N/S | N/S | N/S | N/S | N/S | N/S | N/S | N/S | 6 | N/S
2007-08-01 | 24.17 | 8 | 7.4 | <2 | <2 | 2 | 1.6 | 0.23 | N/S | 0.248 | 7.06 | 1.67 | 1.55 | N/S | N/S | N/S | 2 | 72 | 10 | N/S | 0.004 | 0.004 | 0.0021 | 0.023 | 0.0124 | <0.0006 | <0.003 | <0.002 | 0.06 | N/S | 0.005 | 0.0355 | N/S | N/S | 0.01 | <0.003 | <0.0006 | 0.071 | N/S | N/S | N/S | N/S | N/S | N/S | N/S | N/S | N/S | N/S | N/S | N/S | N/S | N/S | N/S | N/S | N/S | N/S | N/S | N/S | N/S | N/S | N/S | N/S | N/S | N/S
2007-08-02 | 23.57 | 7.4 | 7.4 | <2 | <2 | 2 | 1.3 | 0.28 | N/S | 0.233 | 6.56 | 1.06 | 1.07 | N/S | N/S | N/S | N/S | 72 | 20 | N/S | 0.005 | 0.004 | 0.0011 | 0.019 | 0.0129 | <0.0006 | <0.003 | <0.002 | 0.18 | N/S | 0.003 | 0.0411 | N/S | N/S | 0.01 | 0.004 | <0.0006 | 0.069 | N/S | N/S | N/S | N/S | 66.33 | 23.75 | 263 | N/S | N/S | N/S | N/S | N/S | N/S | N/S | N/S | N/S | N/S | N/S | N/S | N/S | N/S | N/S | N/S | N/S | N/S | N/S
2007-08-03 | 23.98 | N/S | N/S | N/S | N/S | N/S | N/S | N/S | N/S | N/S | N/S | N/S | N/S | N/S | N/S | N/S | N/S | N/S | 10 | N/S | N/S | 0.004 | 0.0011 | N/S | N/S | N/S | N/S | N/S | N/S | N/S | N/S | N/S | N/S | N/S | N/S | N/S | N/S | N/S | N/S | N/S | N/S | N/S | N/S | N/S | N/S | N/S | N/S | N/S | N/S | N/S | N/S | N/S | N/S | N/S | N/S | N/S | N/S | N/S | N/S | N/S | N/S | N/S | N/S | N/S
2007-08-04 | 21.69 | N/S | N/S | N/S | N/S | N/S | N/S | N/S | N/S | N/S | N/S | N/S | N/S | N/S | N/S | N/S | N/S | N/S | N/S | N/S | N/S | N/S | N/S | N/S | N/S | N/S | N/S | N/S | N/S | N/S | N/S | N/S | N/S | N/S | N/S | N/S | N/S | N/S | N/S | N/S | N/S | N/S | N/S | N/S | N/S | N/S | N/S | N/S | N/S | N/S | N/S | N/S | N/S | N/S | N/S | N/S | N/S | N/S | N/S | N/S | N/S | N/S | N/S | N/S
2007-08-05 | 68.54 | 7.2 | 7.2 | N/S | N/S | N/S | 1.1 | <0.03 | N/S | <0.003 | 7.06 | 0.95 | 0.92 | N/S | N/S | N/S | N/S | 73 | N/S | N/S | 0.005 | N/S | N/S | 0.024 | 0.0127 | <0.0006 | <0.003 | <0.002 | 0.07 | N/S | <0.002 | 0.0348 | N/S | N/S | 0.011 | <0.003 | <0.0006 | 0.076 | N/S | N/S | N/S | N/S | 61.92 | 22.22 | 246 | N/S | N/S | N/S | N/S | N/S | N/S | N/S | N/S | N/S | N/S | N/S | N/S | N/S | N/S | N/S | N/S | N/S | N/S | N/S
2007-08-06 | 40.91 | 7.3 | 7.1 | N/S | N/S | N/S | 2 | 0.93 | N/S | 0.466 | 5.62 | 1.01 | 0.94 | N/S | N/S | 2.2 | N/S | 73 | 40 | N/S | 0.005 | 0.003 | 0.0017 | 0.013 | 0.0097 | <0.0006 | <0.003 | 0.003 | 0.06 | N/S | 0.002 | 0.0395 | N/S | N/S | 0.004 | 0.004 | 0.0007 | 0.039 | N/S | N/S | N/S | N/S | N/S | N/S | N/S | N/S | N/S | N/S | N/S | N/S | N/S | N/S | N/S | N/S | N/S | N/S | N/S | N/S | N/S | N/S | N/S | N/S | N/S | N/S
2007-08-07 | 79.45 | 7.7 | 7.3 | 3 | <2 | 3 | 1.4 | 0.85 | N/S | 0.447 | 5.36 | 0.88 | 0.89 | 96.8 | 0.79 | N/S | N/S | 73 | 20 | 53 | 0.004 | 0.008 | 0.0049 | 0.014 | 0.0098 | <0.0006 | <0.003 | 0.003 | 0.07 | 0.018 | 0.002 | 0.0421 | <0.05 | 3 | 0.005 | 0.006 | 0.0008 | 0.038 | <0.009 | <0.0002 | <0.03 | <2 | 43.91 | 15.69 | 174 | 0.004 | 0.0097 | <0.0003 | <0.002 | 0.004 | <0.002 | 0.0407 | T/X | 0.005 | <0.004 | <0.0003 | 0.035 | <0.004 | <0.0002 | <0.02 | 42.42 | 14.808 | 4.6 | N/S
2007-08-08 | 86.31 | 7.4 | 7.2 | <2 | <2 | 4 | 1.4 | 0.25 | N/S | 0.054 | 4.23 | 0.51 | 0.44 | N/S | N/S | N/S | 1 | 72 | 20 | N/S | 0.002 | 0.003 | 0.0008 | 0.006 | 0.0125 | <0.0006 | <0.003 | 0.003 | 0.08 | N/S | <0.002 | 0.0434 | N/S | N/S | 0.005 | <0.003 | 0.0008 | 0.029 | N/S | N/S | N/S | N/S | N/S | N/S | N/S | N/S | N/S | N/S | N/S | N/S | N/S | N/S | N/S | N/S | N/S | N/S | N/S | N/S | N/S | N/S | N/S | N/S | N/S | N/S
2007-08-09 | 85.66 | 7.5 | 7.3 | <2 | <2 | 4 | 1.3 | 0.26 | N/S | 0.131 | 4.26 | 0.42 | 0.38 | N/S | N/S | N/S | N/S | 72 | 60 | N/S | 0.003 | 0.003 | 0.0011 | 0.011 | 0.0169 | <0.0006 | <0.003 | 0.003 | 0.07 | N/S | <0.002 | 0.039 | N/S | N/S | 0.005 | <0.003 | 0.0006 | 0.03 | N/S | N/S | N/S | N/S | 56.66 | 20.81 | 227 | N/S | N/S | N/S | N/S | N/S | N/S | N/S | N/S | N/S | N/S | N/S | N/S | N/S | N/S | N/S | N/S | N/S | N/S | N/S
2007-08-10 | 86.01 | N/S | N/S | N/S | N/S | N/S | N/S | N/S | N/S | N/S | N/S | N/S | N/S | N/S | N/S | N/S | N/S | N/S | <10 | N/S | N/S | 0.003 | 0.0012 | N/S | N/S | N/S | N/S | N/S | N/S | N/S | N/S | N/S | N/S | N/S | N/S | N/S | N/S | N/S | N/S | N/S | N/S | N/S | N/S | N/S | N/S | N/S | N/S | N/S | N/S | N/S | N/S | N/S | N/S | N/S | N/S | N/S | N/S | N/S | N/S | N/S | N/S | N/S | N/S | N/S
2007-08-11 | 46.81 | 7 | 7.2 | N/S | N/S | N/S | N/S | N/S | N/S | N/S | N/S | N/S | N/S | N/S | N/S | N/S | N/S | 73 | N/S | N/S | N/S | N/S | N/S | N/S | N/S | N/S | N/S | N/S | N/S | N/S | N/S | N/S | N/S | N/S | N/S | N/S | N/S | N/S | N/S | N/S | N/S | N/S | N/S | N/S | N/S | N/S | N/S | N/S | N/S | N/S | N/S | N/S | N/S | N/S | N/S | N/S | N/S | N/S | N/S | N/S | N/S | N/S | N/S | N/S
2007-08-12 | 29.85 | 8 | 7.4 | N/S | N/S | N/S | 3 | 2.12 | N/S | 0.54 | 3.61 | 0.77 | 0.69 | N/S | N/S | N/S | N/S | 72 | N/S | N/S | 0.003 | N/S | N/S | 0.007 | 0.018 | <0.0006 | <0.003 | <0.002 | 0.11 | N/S | <0.002 | 0.0615 | N/S | N/S | 0.007 | <0.003 | <0.0006 | 0.019 | N/S | N/S | N/S | N/S | 66.38 | 24.44 | 266 | N/S | N/S | N/S | N/S | N/S | N/S | N/S | N/S | N/S | N/S | N/S | N/S | N/S | N/S | N/S | N/S | N/S | N/S | N/S
2007-08-13 | 29.91 | 7.4 | 7.5 | N/S | N/S | N/S | 1.9 | 0.77 | N/S | 0.345 | 4.86 | 0.47 | 0.42 | N/S | N/S | 1.6 | N/S | 72 | 20 | N/S | 0.005 | 0.006 | 0.0031 | 0.013 | 0.0178 | <0.0006 | <0.003 | <0.002 | 0.08 | N/S | 0.002 | 0.0401 | N/S | N/S | 0.008 | <0.003 | <0.0006 | 0.023 | N/S | N/S | N/S | N/S | N/S | N/S | N/S | N/S | N/S | N/S | N/S | N/S | N/S | N/S | N/S | N/S | N/S | N/S | N/S | N/S | N/S | N/S | N/S | N/S | N/S | N/S
2007-08-14 | 42.87 | 8 | 7.3 | <2 | <2 | 3 | 1.2 | 0.43 | N/S | 0.265 | 5.75 | 0.46 | 0.32 | 159.3 | 0.8 | N/S | N/S | 72 | 10 | 84 | 0.005 | 0.003 | <0.0008 | 0.012 | 0.0176 | <0.0006 | <0.003 | <0.002 | 0.09 | 0.031 | 0.002 | 0.0231 | 0.05 | <0.5 | 0.007 | <0.003 | <0.0006 | 0.031 | <0.009 | <0.0002 | <0.03 | <2 | 69.13 | 25.47 | 278 | N/S | N/S | N/S | N/S | N/S | N/S | N/S | N/S | N/S | N/S | N/S | N/S | N/S | N/S | N/S | N/S | N/S | 4.9 | N/S
2007-08-15 | 28.59 | 8 | 7.4 | <2 | <2 | 2 | 1.6 | 0.39 | N/S | 0.265 | 5.27 | 0.6 | 0.56 | N/S | N/S | N/S | 4 | 73 | <10 | N/S | 0.005 | 0.003 | 0.0014 | 0.01 | 0.0171 | <0.0006 | <0.003 | <0.002 | 0.07 | N/S | <0.002 | 0.0308 | N/S | N/S | 0.009 | 0.003 | <0.0006 | 0.034 | N/S | N/S | N/S | N/S | N/S | N/S | N/S | N/S | N/S | N/S | N/S | N/S | N/S | N/S | N/S | N/S | N/S | N/S | N/S | N/S | N/S | N/S | N/S | N/S | N/S | N/S
2007-08-16 | 29.73 | 8.4 | 7.5 | 2 | <2 | 2 | 1.4 | 0.6 | N/S | 0.382 | 4.15 | 0.44 | 0.4 | N/S | N/S | N/S | N/S | 74 | 10 | N/S | 0.005 | 0.003 | 0.0014 | 0.009 | 0.0161 | <0.0006 | <0.003 | <0.002 | 0.07 | N/S | <0.002 | 0.0439 | N/S | N/S | 0.008 | <0.003 | <0.0006 | 0.032 | N/S | N/S | N/S | N/S | 66.58 | 24.32 | 266 | N/S | N/S | N/S | N/S | N/S | N/S | N/S | N/S | N/S | N/S | N/S | N/S | N/S | N/S | N/S | N/S | N/S | N/S | N/S
2007-08-17 | 25.89 | N/S | N/S | N/S | N/S | N/S | N/S | N/S | N/S | N/S | N/S | N/S | N/S | N/S | N/S | N/S | N/S | N/S | 10 | N/S | N/S | 0.004 | 0.0014 | N/S | N/S | N/S | N/S | N/S | N/S | N/S | N/S | N/S | N/S | N/S | N/S | N/S | N/S | N/S | N/S | N/S | N/S | N/S | N/S | N/S | N/S | N/S | N/S | N/S | N/S | N/S | N/S | N/S | N/S | N/S | N/S | N/S | N/S | N/S | N/S | N/S | N/S | N/S | N/S | N/S
2007-08-18 | 27.77 | N/S | N/S | N/S | N/S | N/S | N/S | N/S | N/S | N/S | N/S | N/S | N/S | N/S | N/S | N/S | N/S | N/S | N/S | N/S | N/S | N/S | N/S | N/S | N/S | N/S | N/S | N/S | N/S | N/S | N/S | N/S | N/S | N/S | N/S | N/S | N/S | N/S | N/S | N/S | N/S | N/S | N/S | N/S | N/S | N/S | N/S | N/S | N/S | N/S | N/S | N/S | N/S | N/S | N/S | N/S | N/S | N/S | N/S | N/S | N/S | N/S | N/S | N/S
2007-08-19 | 74.19 | 7.6 | 7.4 | N/S | N/S | N/S | 1.6 | 0.62 | N/S | 0.398 | 4.82 | 0.36 | 0.31 | N/S | N/S | N/S | N/S | 71 | N/S | N/S | 0.006 | N/S | N/S | 0.006 | 0.0162 | <0.0006 | <0.003 | <0.002 | 0.08 | N/S | <0.002 | 0.0426 | N/S | N/S | 0.01 | <0.003 | <0.0006 | 0.036 | N/S | N/S | N/S | N/S | 63.45 | 23.07 | 253 | N/S | N/S | N/S | N/S | N/S | N/S | N/S | N/S | N/S | N/S | N/S | N/S | N/S | N/S | N/S | N/S | N/S | N/S | N/S
2007-08-20 | 90.23 | 7.6 | 7.2 | N/S | N/S | N/S | 1 | 0.25 | N/S | 0.1 | 3.7 | 0.34 | 0.29 | N/S | N/S | 1.8 | N/S | 70 | 40 | N/S | 0.002 | 0.003 | 0.0021 | 0.011 | 0.0127 | <0.0006 | <0.003 | 0.002 | 0.27 | N/S | <0.002 | 0.0227 | N/S | N/S | 0.004 | <0.003 | <0.0006 | 0.019 | N/S | N/S | N/S | N/S | N/S | N/S | N/S | N/S | N/S | N/S | N/S | N/S | N/S | N/S | N/S | N/S | N/S | N/S | N/S | N/S | N/S | N/S | N/S | N/S | N/S | N/S
2007-08-21 | 114.34 | 8.1 | 7.3 | <2 | <2 | 4 | 0.5 | 0.08 | N/S | 0.043 | 5.4 | 0.41 | 0.32 | 98.7 | 0.39 | N/S | N/S | 70 | 50 | 40 | 0.008 | 0.005 | 0.0033 | 0.013 | 0.018 | <0.0006 | <0.003 | 0.002 | 0.07 | 0.012 | 0.002 | 0.0138 | <0.05 | <0.5 | 0.003 | <0.003 | <0.0006 | 0.016 | <0.009 | <0.0002 | <0.03 | <2 | 63.1 | 23.58 | 255 | N/S | N/S | N/S | N/S | N/S | N/S | N/S | N/S | N/S | N/S | N/S | N/S | N/S | N/S | N/S | N/S | N/S | 4.7 | N/S
2007-08-22 | 105.32 | 6.2 | 7.2 | <2 | <2 | 4 | 1.3 | 0.35 | N/S | 0.459 | 4.58 | 0.51 | 0.47 | N/S | N/S | N/S | 1 | 72 | 200 | N/S | 0.007 | 0.002 | <0.0008 | 0.014 | 0.0245 | <0.0006 | <0.003 | 0.002 | 0.08 | N/S | 0.004 | 0.0314 | N/S | N/S | 0.004 | 0.003 | <0.0006 | 0.015 | N/S | N/S | N/S | N/S | N/S | N/S | N/S | N/S | N/S | N/S | N/S | N/S | N/S | N/S | N/S | N/S | N/S | N/S | N/S | N/S | N/S | N/S | N/S | N/S | N/S | N/S
2007-08-23 | 94.69 | 8.4 | 7.3 | <2 | <2 | 3 | 1.2 | 0.15 | N/S | 0.093 | 4.76 | 0.3 | 0.25 | N/S | N/S | N/S | N/S | 71 | 40 | N/S | 0.002 | 0.003 | 0.0014 | 0.013 | 0.0271 | <0.0006 | <0.003 | 0.002 | 0.08 | N/S | 0.002 | 0.015 | N/S | N/S | 0.005 | <0.003 | <0.0006 | 0.017 | N/S | N/S | N/S | N/S | 74.96 | 28.88 | 306 | N/S | N/S | N/S | N/S | N/S | N/S | N/S | N/S | N/S | N/S | N/S | N/S | N/S | N/S | N/S | N/S | N/S | N/S | N/S
2007-08-24 | 144.68 | N/S | N/S | N/S | N/S | N/S | N/S | N/S | N/S | N/S | N/S | N/S | N/S | N/S | N/S | N/S | N/S | N/S | 40 | N/S | N/S | 0.003 | 0.0015 | N/S | N/S | N/S | N/S | N/S | N/S | N/S | N/S | N/S | N/S | N/S | N/S | N/S | N/S | N/S | N/S | N/S | N/S | N/S | N/S | N/S | N/S | N/S | N/S | N/S | N/S | N/S | N/S | N/S | N/S | N/S | N/S | N/S | N/S | N/S | N/S | N/S | N/S | N/S | N/S | N/S
2007-08-25 | 142.76 | N/S | N/S | N/S | N/S | N/S | N/S | N/S | N/S | N/S | N/S | N/S | N/S | N/S | N/S | N/S | N/S | N/S | N/S | N/S | N/S | N/S | N/S | N/S | N/S | N/S | N/S | N/S | N/S | N/S | N/S | N/S | N/S | N/S | N/S | N/S | N/S | N/S | N/S | N/S | N/S | N/S | N/S | N/S | N/S | N/S | N/S | N/S | N/S | N/S | N/S | N/S | N/S | N/S | N/S | N/S | N/S | N/S | N/S | N/S | N/S | N/S | N/S | N/S
2007-08-26 | 143.42 | 7.8 | 7.4 | N/S | N/S | N/S | 0.9 | 0.09 | N/S | 0.032 | 4.23 | 0.39 | 0.35 | N/S | N/S | N/S | N/S | 70 | N/S | N/S | 0.006 | N/S | N/S | 0.011 | 0.0259 | <0.0006 | <0.003 | 0.003 | 0.14 | N/S | <0.002 | 0.0194 | N/S | N/S | 0.009 | 0.003 | <0.0006 | 0.011 | N/S | N/S | N/S | N/S | 69.6 | 26.93 | 285 | N/S | N/S | N/S | N/S | N/S | N/S | N/S | N/S | N/S | N/S | N/S | N/S | N/S | N/S | N/S | N/S | N/S | N/S | N/S
2007-08-27 | 143.78 | 7.4 | 7.4 | N/S | N/S | N/S | 1 | 0.11 | N/S | 0.526 | 1.06 | 0.43 | 0.36 | N/S | N/S | <1.2 | N/S | 73 | 3500 | N/S | 0.003 | 0.002 | <0.0008 | 0.013 | 0.0245 | <0.0006 | <0.003 | 0.003 | 0.09 | N/S | 0.003 | 0.0234 | N/S | N/S | 0.003 | <0.003 | <0.0006 | 0.013 | N/S | N/S | N/S | N/S | N/S | N/S | N/S | N/S | N/S | N/S | N/S | N/S | N/S | N/S | N/S | N/S | N/S | N/S | N/S | N/S | N/S | N/S | N/S | N/S | N/S | N/S
2007-08-28 | 118.43 | 7.3 | 7.4 | 3 | <2 | 4 | 0.5 | 0.27 | N/S | 0.087 | 4.12 | 0.46 | 0.46 | 109.1 | 0.4 | N/S | N/S | 74 | 180 | 52 | 0.003 | 0.002 | 0.001 | 0.01 | 0.0236 | <0.0006 | <0.003 | 0.003 | 0.11 | 0.028 | 0.002 | 0.0308 | 0.06 | 2.16 | 0.004 | 0.003 | 0.0007 | 0.012 | <0.009 | <0.0002 | <0.03 | <2 | 61.11 | 23.22 | 248 | N/S | N/S | N/S | N/S | N/S | N/S | N/S | N/S | N/S | N/S | N/S | N/S | N/S | N/S | N/S | N/S | N/S | 4 | N/S
2007-08-29 | 54.27 | 8 | 7.4 | <2 | <2 | 2 | 1.2 | 0.33 | N/S | 0.377 | 4.7 | 0.46 | 0.42 | N/S | N/S | N/S | <1 | 71 | 60 | N/S | 0.006 | 0.009 | 0.0058 | 0.011 | 0.0267 | <0.0006 | <0.003 | 0.002 | 0.09 | N/S | <0.002 | 0.0281 | N/S | N/S | 0.003 | 0.008 | <0.0006 | 0.013 | N/S | N/S | N/S | N/S | N/S | N/S | N/S | N/S | N/S | N/S | N/S | N/S | N/S | N/S | N/S | N/S | N/S | N/S | N/S | N/S | N/S | N/S | N/S | N/S | N/S | N/S
2007-08-30 | 33.93 | 8 | 7.5 | <2 | <2 | 3 | 1.2 | 0.27 | N/S | 0.159 | 4.96 | 0.36 | 0.31 | N/S | N/S | N/S | N/S | 71 | <10 | N/S | 0.006 | 0.006 | 0.0039 | 0.012 | 0.0298 | <0.0006 | <0.003 | 0.003 | 0.12 | N/S | <0.002 | 0.015 | N/S | N/S | 0.008 | 0.006 | <0.0006 | 0.017 | N/S | N/S | N/S | N/S | 81.8 | 31.9 | 336 | N/S | N/S | N/S | N/S | N/S | N/S | N/S | N/S | N/S | N/S | N/S | N/S | N/S | N/S | N/S | N/S | N/S | N/S | N/S
2007-08-31 | 38.04 | N/S | N/S | N/S | N/S | N/S | N/S | N/S | N/S | N/S | N/S | N/S | N/S | N/S | N/S | N/S | N/S | N/S | <10 | N/S | N/S | 0.003 | 0.0019 | N/S | N/S | N/S | N/S | N/S | N/S | N/S | N/S | N/S | N/S | N/S | N/S | N/S | N/S | N/S | N/S | N/S | N/S | N/S | N/S | N/S | N/S | N/S | N/S | N/S | N/S | N/S | N/S | N/S | N/S | N/S | N/S | N/S | N/S | N/S | N/S | N/S | N/S | N/S | N/S | N/S
2007-09-01 | 30.63 | N/S | N/S | N/S | N/S | N/S | N/S | N/S | N/S | N/S | N/S | N/S | N/S | N/S | N/S | N/S | N/S | N/S | N/S | N/S | N/S | N/S | N/S | N/S | N/S | N/S | N/S | N/S | N/S | N/S | N/S | N/S | N/S | N/S | N/S | N/S | N/S | N/S | N/S | N/S | N/S | N/S | N/S | N/S | N/S | N/S | N/S | N/S | N/S | N/S | N/S | N/S | N/S | N/S | N/S | N/S | N/S | N/S | N/S | N/S | N/S | N/S | N/S | N/S
2007-09-02 | 29.98 | 8 | 7.5 | N/S | N/S | N/S | 1.4 | 0.65 | N/S | 0.343 | 4.14 | 0.45 | 0.45 | N/S | N/S | N/S | N/S | 70 | N/S | N/S | 0.003 | N/S | N/S | 0.016 | 0.0285 | <0.0006 | <0.003 | <0.002 | 0.07 | N/S | <0.002 | 0.0515 | N/S | N/S | 0.009 | <0.003 | <0.0006 | 0.029 | N/S | N/S | N/S | N/S | 83.28 | 31.47 | 338 | N/S | N/S | N/S | N/S | N/S | N/S | N/S | N/S | N/S | N/S | N/S | N/S | N/S | N/S | N/S | N/S | N/S | N/S | N/S
2007-09-03 | 27.48 | 8.2 | 7.5 | N/S | N/S | N/S | 1.3 | 0.36 | N/S | 0.314 | 4.41 | 0.4 | 0.36 | N/S | N/S | 1.4 | N/S | 70 | 10 | N/S | 0.003 | 0.003 | 0.0015 | 0.012 | 0.0259 | <0.0006 | <0.003 | <0.002 | <0.04 | N/S | <0.002 | 0.0365 | N/S | N/S | 0.006 | <0.003 | <0.0006 | 0.024 | N/S | N/S | N/S | N/S | N/S | N/S | N/S | N/S | N/S | N/S | N/S | N/S | N/S | N/S | N/S | N/S | N/S | N/S | N/S | N/S | N/S | N/S | N/S | N/S | N/S | N/S
2007-09-04 | 37.54 | 8 | 7.5 | <2 | <2 | 3 | 0.6 | 0.33 | N/S | 0.266 | 5.43 | 0.52 | 0.44 | 186.9 | 0.86 | N/S | N/S | 70 | 10 | 105 | 0.007 | 0.002 | 0.0014 | 0.012 | 0.0236 | <0.0006 | <0.003 | <0.002 | <0.04 | 0.049 | <0.002 | 0.0283 | <0.05 | 1.4 | 0.006 | <0.003 | <0.0006 | 0.023 | <0.009 | <0.0002 | <0.03 | <2 | 82.32 | 31.37 | 335 | 0.017 | 0.0247 | 0.0003 | <0.002 | <0.001 | <0.002 | 0.0271 | T/X | 0.008 | <0.004 | <0.0003 | 0.031 | <0.004 | <0.0002 | <0.02 | 77.38 | 29.554 | 4.6 | N/S
2007-09-05 | 74.31 | 7.8 | 7.6 | 2 | <2 | 4 | 1.3 | 0.41 | N/S | 0.264 | 5.67 | 1.05 | 0.98 | N/S | N/S | N/S | <1 | 70 | <10 | N/S | 0.004 | 0.002 | 0.0013 | 0.016 | 0.0195 | <0.0006 | <0.003 | <0.002 | 0.07 | N/S | <0.002 | 0.0255 | N/S | N/S | 0.008 | 0.007 | <0.0006 | 0.024 | N/S | N/S | N/S | N/S | N/S | N/S | N/S | N/S | N/S | N/S | N/S | N/S | N/S | N/S | N/S | N/S | N/S | N/S | N/S | N/S | N/S | N/S | N/S | N/S | N/S | N/S
2007-09-06 | 49.78 | 7.5 | 7.4 | 4 | <2 | 4 | 2.1 | 0.91 | N/S | 0.605 | 4.35 | 1.06 | 0.97 | N/S | N/S | N/S | N/S | 72 | <10 | N/S | 0.004 | 0.006 | 0.0036 | 0.014 | 0.0157 | <0.0006 | <0.003 | <0.002 | 0.08 | N/S | <0.002 | 0.0462 | N/S | N/S | 0.007 | 0.009 | <0.0006 | 0.02 | N/S | N/S | N/S | N/S | 64.17 | 23.62 | 258 | N/S | N/S | N/S | N/S | N/S | N/S | N/S | N/S | N/S | N/S | N/S | N/S | N/S | N/S | N/S | N/S | N/S | N/S | N/S
2007-09-07 | 41.65 | N/S | N/S | N/S | N/S | N/S | N/S | N/S | N/S | N/S | N/S | N/S | N/S | N/S | N/S | N/S | N/S | N/S | 20 | N/S | N/S | 0.003 | 0.0014 | N/S | N/S | N/S | N/S | N/S | N/S | N/S | N/S | N/S | N/S | N/S | N/S | N/S | N/S | N/S | N/S | N/S | N/S | N/S | N/S | N/S | N/S | N/S | N/S | N/S | N/S | N/S | N/S | N/S | N/S | N/S | N/S | N/S | N/S | N/S | N/S | N/S | N/S | N/S | N/S | N/S
2007-09-08 | 30.6 | N/S | N/S | N/S | N/S | N/S | N/S | N/S | N/S | N/S | N/S | N/S | N/S | N/S | N/S | N/S | N/S | N/S | N/S | N/S | N/S | N/S | N/S | N/S | N/S | N/S | N/S | N/S | N/S | N/S | N/S | N/S | N/S | N/S | N/S | N/S | N/S | N/S | N/S | N/S | N/S | N/S | N/S | N/S | N/S | N/S | N/S | N/S | N/S | N/S | N/S | N/S | N/S | N/S | N/S | N/S | N/S | N/S | N/S | N/S | N/S | N/S | N/S | N/S
2007-09-09 | 24.53 | 8.6 | 7.6 | N/S | N/S | N/S | 1.2 | 0.43 | N/S | 0.276 | 6.16 | 0.53 | 0.49 | N/S | N/S | N/S | N/S | 72 | N/S | N/S | 0.007 | N/S | N/S | 0.012 | 0.0196 | <0.0006 | <0.003 | <0.002 | 0.09 | N/S | <0.002 | 0.0296 | N/S | N/S | 0.008 | <0.003 | <0.0006 | 0.03 | N/S | N/S | N/S | N/S | 69.23 | 24.81 | 275 | N/S | N/S | N/S | N/S | N/S | N/S | N/S | N/S | N/S | N/S | N/S | N/S | N/S | N/S | N/S | N/S | N/S | N/S | N/S
2007-09-10 | 30.93 | 7.8 | 7.4 | N/S | N/S | N/S | 1.4 | 0.33 | N/S | 0.23 | 7.48 | 0.88 | 0.82 | N/S | N/S | <1.2 | N/S | 72 | 10 | N/S | 0.006 | 0.004 | 0.0012 | 0.01 | 0.0179 | <0.0006 | <0.003 | <0.002 | 0.07 | N/S | 0.003 | 0.0233 | N/S | N/S | 0.009 | 0.003 | <0.0006 | 0.033 | N/S | N/S | N/S | N/S | N/S | N/S | N/S | N/S | N/S | N/S | N/S | N/S | N/S | N/S | N/S | N/S | N/S | N/S | N/S | N/S | N/S | N/S | N/S | N/S | N/S | N/S
2007-09-11 | 39.45 | 7.1 | 7.5 | <2 | <2 | 3 | 0.7 | 0.29 | N/S | 0.246 | 7.49 | 1.14 | 1.13 | 179.9 | 0.93 | N/S | N/S | 74 | 10 | 100 | 0.006 | 0.003 | 0.001 | 0.014 | 0.0161 | <0.0006 | <0.003 | <0.002 | 0.08 | 0.042 | 0.003 | 0.0325 | <0.05 | 0.98 | 0.01 | 0.006 | <0.0006 | 0.036 | <0.009 | <0.0002 | <0.03 | 3 | 68.44 | 25.64 | 276 | N/S | N/S | N/S | N/S | N/S | N/S | N/S | N/S | N/S | N/S | N/S | N/S | N/S | N/S | N/S | N/S | N/S | 5 | N/S
2007-09-12 | 27.11 | 8.1 | 7.4 | <2 | <2 | 3 | 1.2 | 0.24 | N/S | 0.193 | 5.46 | 0.99 | 0.91 | N/S | N/S | N/S | 3 | 72 | 10 | N/S | 0.007 | 0.003 | 0.001 | 0.011 | 0.016 | <0.0006 | <0.003 | 0.002 | 0.09 | N/S | <0.002 | 0.0395 | N/S | N/S | 0.009 | 0.003 | <0.0006 | 0.032 | N/S | N/S | N/S | N/S | N/S | N/S | N/S | N/S | N/S | N/S | N/S | N/S | N/S | N/S | N/S | N/S | N/S | N/S | N/S | N/S | N/S | N/S | N/S | N/S | N/S | N/S
2007-09-13 | 26.17 | 7.9 | 7.4 | <2 | <2 | 2 | 1.4 | 0.18 | N/S | 0.168 | 6.02 | 0.59 | 0.57 | N/S | N/S | N/S | N/S | 72 | 10 | N/S | 0.007 | 0.003 | 0.0018 | 0.013 | 0.0168 | <0.0006 | <0.003 | <0.002 | 0.09 | N/S | <0.002 | 0.0284 | N/S | N/S | 0.009 | <0.003 | <0.0006 | 0.033 | N/S | N/S | N/S | N/S | 76.96 | 28.07 | 308 | N/S | N/S | N/S | N/S | N/S | N/S | N/S | N/S | N/S | N/S | N/S | N/S | N/S | N/S | N/S | N/S | N/S | N/S | N/S
2007-09-14 | 26.21 | N/S | N/S | N/S | N/S | N/S | N/S | N/S | N/S | N/S | N/S | N/S | N/S | N/S | N/S | N/S | N/S | N/R | 10 | N/S | N/S | 0.004 | <0.0008 | N/S | N/S | N/S | N/S | N/S | N/S | N/S | N/S | N/S | N/S | N/S | N/S | N/S | N/S | N/S | N/S | N/S | N/S | N/S | N/S | N/S | N/S | N/S | N/S | N/S | N/S | N/S | N/S | N/S | N/S | N/S | N/S | N/S | N/S | N/S | N/S | N/S | N/S | N/S | N/S | N/S
2007-09-15 | 24.97 | N/S | N/S | N/S | N/S | N/S | N/S | N/S | N/S | N/S | N/S | N/S | N/S | N/S | N/S | N/S | N/S | N/S | N/S | N/S | N/S | N/S | N/S | N/S | N/S | N/S | N/S | N/S | N/S | N/S | N/S | N/S | N/S | N/S | N/S | N/S | N/S | N/S | N/S | N/S | N/S | N/S | N/S | N/S | N/S | N/S | N/S | N/S | N/S | N/S | N/S | N/S | N/S | N/S | N/S | N/S | N/S | N/S | N/S | N/S | N/S | N/S | N/S | N/S
2007-09-16 | 23.04 | 7.8 | 7.3 | N/S | N/S | N/S | 1.2 | 0.23 | N/S | 0.153 | 8.19 | 0.96 | 0.94 | N/S | N/S | N/S | N/S | 72 | N/S | N/S | 0.007 | N/S | N/S | 0.013 | 0.0177 | <0.0006 | <0.003 | 0.003 | 0.08 | N/S | <0.002 | 0.0207 | N/S | N/S | 0.012 | 0.005 | <0.0006 | 0.043 | N/S | N/S | N/S | N/S | 74.01 | 26.78 | 295 | N/S | N/S | N/S | N/S | N/S | N/S | N/S | N/S | N/S | N/S | N/S | N/S | N/S | N/S | N/S | N/S | N/S | N/S | N/S
2007-09-17 | 24.15 | 7.7 | 7.6 | N/S | N/S | N/S | 1.4 | 0.19 | N/S | 0.156 | 8.7 | 1.3 | 1.25 | N/S | N/S | 2 | N/S | 72 | 10 | N/S | 0.007 | 0.003 | 0.0018 | <0.004 | 0.0161 | <0.0006 | <0.003 | 0.003 | 0.08 | N/S | 0.005 | 0.0162 | N/S | N/S | 0.012 | <0.003 | 0.0007 | 0.039 | N/S | N/S | N/S | N/S | N/S | N/S | N/S | N/S | N/S | N/S | N/S | N/S | N/S | N/S | N/S | N/S | N/S | N/S | N/S | N/S | N/S | N/S | N/S | N/S | N/S | N/S
2007-09-18 | 24.8 | 7.8 | 7.4 | <2 | <2 | 3 | 0.8 | 0.26 | N/S | 0.151 | 9.52 | 1.49 | 1.45 | 173 | 1.08 | N/S | N/S | 72 | 10 | 112 | 0.006 | 0.003 | 0.0014 | 0.007 | 0.0148 | <0.0006 | <0.003 | <0.002 | 0.08 | 0.042 | 0.002 | 0.0143 | <0.05 | 0.79 | 0.012 | <0.003 | 0.0011 | 0.04 | <0.009 | <0.0002 | <0.03 | <2 | 72.21 | 26.82 | 291 | N/S | N/S | N/S | N/S | N/S | N/S | N/S | N/S | N/S | N/S | N/S | N/S | N/S | N/S | N/S | N/S | N/S | 5.1 | N/S
2007-09-19 | 25.28 | 8.7 | 7.5 | <2 | <2 | <2 | 1.3 | 0.23 | N/S | 0.193 | 8.76 | 1.71 | 1.75 | N/S | N/S | N/S | 2 | 72 | 10 | N/S | 0.008 | 0.004 | 0.0011 | 0.013 | 0.0179 | <0.0006 | <0.003 | 0.002 | 0.1 | N/S | <0.002 | 0.0199 | N/S | N/S | 0.014 | <0.003 | <0.0006 | 0.051 | N/S | N/S | N/S | N/S | N/S | N/S | N/S | N/S | N/S | N/S | N/S | N/S | N/S | N/S | N/S | N/S | N/S | N/S | N/S | N/S | N/S | N/S | N/S | N/S | N/S | N/S
2007-09-20 | 23.82 | 8.4 | 7.4 | <2 | <2 | 2 | 1.1 | 0.22 | N/S | 0.194 | 7.81 | 1.42 | 1.41 | N/S | N/S | N/S | N/S | 72 | 10 | N/S | 0.006 | 0.004 | 0.0011 | 0.016 | 0.0145 | 0.0007 | <0.003 | <0.002 | 0.08 | N/S | 0.002 | 0.0169 | N/S | N/S | 0.013 | <0.003 | <0.0006 | 0.046 | N/S | N/S | N/S | N/S | 71.52 | 26.34 | 287 | N/S | N/S | N/S | N/S | N/S | N/S | N/S | N/S | N/S | N/S | N/S | N/S | N/S | N/S | N/S | N/S | N/S | N/S | N/S
2007-09-21 | 24.53 | N/S | N/S | N/S | N/S | N/S | N/S | N/S | N/S | N/S | N/S | N/S | N/S | N/S | N/S | N/S | N/S | N/S | 10 | N/S | N/S | 0.004 | 0.0012 | N/S | N/S | N/S | N/S | N/S | N/S | N/S | N/S | N/S | N/S | N/S | N/S | N/S | N/S | N/S | N/S | N/S | N/S | N/S | N/S | N/S | N/S | N/S | N/S | N/S | N/S | N/S | N/S | N/S | N/S | N/S | N/S | N/S | N/S | N/S | N/S | N/S | N/S | N/S | N/S | N/S
2007-09-22 | 23.18 | N/S | N/S | N/S | N/S | N/S | N/S | N/S | N/S | N/S | N/S | N/S | N/S | N/S | N/S | N/S | N/S | N/S | N/S | N/S | N/S | N/S | N/S | N/S | N/S | N/S | N/S | N/S | N/S | N/S | N/S | N/S | N/S | N/S | N/S | N/S | N/S | N/S | N/S | N/S | N/S | N/S | N/S | N/S | N/S | N/S | N/S | N/S | N/S | N/S | N/S | N/S | N/S | N/S | N/S | N/S | N/S | N/S | N/S | N/S | N/S | N/S | N/S | N/S
2007-09-23 | 22.15 | 8.4 | 7.4 | N/S | N/S | N/S | 1.3 | 0.26 | N/S | 0.231 | 7.78 | 1.34 | 1.27 | N/S | N/S | N/S | N/S | 72 | N/S | N/S | 0.004 | N/S | N/S | 0.011 | 0.0139 | <0.0006 | <0.003 | <0.002 | 0.07 | N/S | <0.002 | 0.0166 | N/S | N/S | 0.014 | <0.003 | 0.0006 | 0.048 | N/S | N/S | N/S | N/S | 73.72 | 26.5 | 293 | N/S | N/S | N/S | N/S | N/S | N/S | N/S | N/S | N/S | N/S | N/S | N/S | N/S | N/S | N/S | N/S | N/S | N/S | N/S
2007-09-24 | 23.86 | 8.2 | 7.4 | N/S | N/S | N/S | 1.3 | 0.22 | N/S | 0.164 | 8.4 | 1.46 | 1.39 | N/S | N/S | 2.3 | N/S | 72 | 10 | N/S | 0.004 | 0.003 | 0.0017 | 0.011 | 0.0138 | <0.0006 | <0.003 | 0.002 | 0.07 | N/S | <0.002 | 0.0157 | N/S | N/S | 0.016 | <0.003 | <0.0006 | 0.053 | N/S | N/S | N/S | N/S | N/S | N/S | N/S | N/S | N/S | N/S | N/S | N/S | N/S | N/S | N/S | N/S | N/S | N/S | N/S | N/S | N/S | N/S | N/S | N/S | N/S | N/S
2007-09-25 | 37.32 | 7.6 | 7.2 | <2 | <2 | 2 | 1 | 0.23 | N/S | 0.161 | 9.46 | 1.65 | 1.66 | 170.9 | 1.14 | N/S | N/S | 74 | <10 | 115 | 0.003 | 0.003 | 0.0012 | 0.015 | 0.0147 | <0.0006 | <0.003 | 0.004 | 0.08 | 0.038 | 0.002 | 0.0173 | <0.05 | 1.18 | 0.022 | <0.003 | 0.0006 | 0.061 | <0.009 | <0.0002 | <0.03 | <2 | 67.85 | 24.95 | 272 | N/S | N/S | N/S | N/S | N/S | N/S | N/S | N/S | N/S | N/S | N/S | N/S | N/S | N/S | N/S | N/S | N/S | 4.6 | N/S
2007-09-26 | 36.4 | 7.5 | 7.4 | 3 | <2 | 2 | 1.9 | 0.53 | N/S | 0.355 | 8.24 | 1.89 | 1.85 | N/S | N/S | N/S | 3 | 74 | 30 | N/S | 0.003 | 0.003 | 0.0014 | <0.004 | 0.0122 | <0.0006 | <0.003 | 0.002 | 0.06 | N/S | 0.002 | 0.0222 | N/S | N/S | 0.017 | 0.004 | <0.0006 | 0.05 | N/S | N/S | N/S | N/S | N/S | N/S | N/S | N/S | N/S | N/S | N/S | N/S | N/S | N/S | N/S | N/S | N/S | N/S | N/S | N/S | N/S | N/S | N/S | N/S | N/S | N/S
2007-09-27 | 25.35 | 7.5 | 7.3 | 3 | <2 | 2 | 1.6 | 0.57 | N/S | 0.373 | 5.76 | 1.09 | 1.08 | N/S | N/S | N/S | N/S | 72 | <10 | N/S | 0.003 | 0.003 | 0.0013 | 0.01 | 0.0116 | <0.0006 | <0.003 | <0.002 | 0.07 | N/S | 0.003 | 0.0312 | N/S | N/S | 0.012 | 0.004 | <0.0006 | 0.045 | N/S | N/S | N/S | N/S | 55.2 | 19.38 | 218 | N/S | N/S | N/S | N/S | N/S | N/S | N/S | N/S | N/S | N/S | N/S | N/S | N/S | N/S | N/S | N/S | N/S | N/S | N/S
2007-09-28 | 24.2 | N/S | N/S | N/S | N/S | N/S | N/S | N/S | N/S | N/S | N/S | N/S | N/S | N/S | N/S | N/S | N/S | N/S | 10 | N/S | N/S | 0.003 | 0.0013 | N/S | N/S | N/S | N/S | N/S | N/S | N/S | N/S | N/S | N/S | N/S | N/S | N/S | N/S | N/S | N/S | N/S | N/S | N/S | N/S | N/S | N/S | N/S | N/S | N/S | N/S | N/S | N/S | N/S | N/S | N/S | N/S | N/S | N/S | N/S | N/S | N/S | N/S | N/S | N/S | N/S
2007-09-29 | 23.13 | N/S | N/S | N/S | N/S | N/S | N/S | N/S | N/S | N/S | N/S | N/S | N/S | N/S | N/S | N/S | N/S | N/S | N/S | N/S | N/S | N/S | N/S | N/S | N/S | N/S | N/S | N/S | N/S | N/S | N/S | N/S | N/S | N/S | N/S | N/S | N/S | N/S | N/S | N/S | N/S | N/S | N/S | N/S | N/S | N/S | N/S | N/S | N/S | N/S | N/S | N/S | N/S | N/S | N/S | N/S | N/S | N/S | N/S | N/S | N/S | N/S | N/S | N/S
2007-09-30 | 22.88 | 8.4 | 7.6 | N/S | N/S | N/S | 1.6 | 0.3 | N/S | 0.225 | 8.58 | 1.08 | 1.03 | N/S | N/S | N/S | N/S | 71 | N/S | N/S | 0.006 | N/S | N/S | 0.006 | 0.013 | <0.0006 | <0.003 | 0.002 | 0.06 | N/S | <0.002 | 0.0211 | N/S | N/S | 0.011 | <0.003 | <0.0006 | 0.048 | N/S | N/S | N/S | N/S | 68.74 | 25.24 | 276 | N/S | N/S | N/S | N/S | N/S | N/S | N/S | N/S | N/S | N/S | N/S | N/S | N/S | N/S | N/S | N/S | N/S | N/S | N/S
2007-10-01 | 38.09 | 7.9 | 7.4 | N/S | N/S | N/S | 1.4 | 0.39 | N/S | 0.28 | 9.37 | 1.4 | 1.34 | N/S | N/S | 1.5 | N/S | 69 | 10 | N/S | 0.004 | 0.004 | 0.0014 | 0.012 | 0.0126 | <0.0006 | <0.003 | 0.004 | 0.07 | N/S | 0.004 | 0.0201 | N/S | N/S | 0.012 | <0.003 | <0.0006 | 0.048 | N/S | N/S | N/S | N/S | N/S | N/S | N/S | N/S | N/S | N/S | N/S | N/S | N/S | N/S | N/S | N/S | N/S | N/S | N/S | N/S | N/S | N/S | N/S | N/S | N/S | N/S
2007-10-02 | 25.76 | 8.3 | 7.4 | 7 | 6 | 2 | 1.2 | 0.24 | N/S | 0.19 | 9.45 | 1.51 | 1.37 | 151.5 | 1.03 | N/S | N/S | 72 | 10 | 92 | 0.004 | 0.005 | 0.0012 | 0.009 | 0.0122 | <0.0006 | <0.003 | 0.003 | 0.06 | 0.029 | 0.003 | 0.0182 | <0.05 | 1.2 | 0.01 | <0.003 | <0.0006 | 0.044 | <0.009 | <0.0002 | <0.03 | <2 | 67.9 | 25.67 | 275 | 0.009 | 0.0102 | 0.0012 | <0.002 | 0.004 | 0.002 | 0.0135 | T/X | 0.01 | <0.004 | <0.0003 | 0.038 | <0.004 | <0.0002 | <0.02 | 65.92 | 24.162 | 7.3 | N/S
2007-10-03 | 27.86 | 8.3 | 7.5 | 6 | 4 | 2 | 1.4 | 0.22 | N/S | 0.169 | 8.16 | 1.4 | 1.36 | N/S | N/S | N/S | 5 | 72 | 10 | N/S | 0.005 | 0.004 | 0.0013 | 0.011 | 0.0113 | <0.0006 | <0.003 | 0.003 | 0.05 | N/S | <0.002 | 0.0152 | N/S | N/S | 0.009 | <0.003 | 0.0011 | 0.038 | N/S | N/S | N/S | N/S | N/S | N/S | N/S | N/S | N/S | N/S | N/S | N/S | N/S | N/S | N/S | N/S | N/S | N/S | N/S | N/S | N/S | N/S | N/S | N/S | N/S | N/S
2007-10-04 | 24.95 | 8.5 | 7.5 | 4 | 3 | 2 | 1.4 | 0.2 | N/S | 0.179 | 6.66 | 1.12 | 1.05 | N/S | N/S | N/S | N/S | 69 | 10 | N/S | 0.005 | 0.004 | 0.0018 | 0.013 | 0.0161 | <0.0006 | <0.003 | 0.004 | 0.06 | N/S | <0.002 | 0.0219 | N/S | N/S | 0.011 | 0.005 | <0.0006 | 0.052 | N/S | N/S | N/S | N/S | 93.27 | 35.53 | 379 | N/S | N/S | N/S | N/S | N/S | N/S | N/S | N/S | N/S | N/S | N/S | N/S | N/S | N/S | N/S | N/S | N/S | N/S | N/S
2007-10-05 | 24.75 | N/S | N/S | N/S | N/S | N/S | N/S | N/S | N/S | N/S | N/S | N/S | N/S | N/S | N/S | N/S | N/S | N/S | 10 | N/S | N/S | 0.005 | 0.0021 | N/S | N/S | N/S | N/S | N/S | N/S | N/S | N/S | N/S | N/S | N/S | N/S | N/S | N/S | N/S | N/S | N/S | N/S | N/S | N/S | N/S | N/S | N/S | N/S | N/S | N/S | N/S | N/S | N/S | N/S | N/S | N/S | N/S | N/S | N/S | N/S | N/S | N/S | N/S | N/S | N/S
2007-10-06 | 24.35 | N/S | N/S | N/S | N/S | N/S | N/S | N/S | N/S | N/S | N/S | N/S | N/S | N/S | N/S | N/S | N/S | N/S | N/S | N/S | N/S | N/S | N/S | N/S | N/S | N/S | N/S | N/S | N/S | N/S | N/S | N/S | N/S | N/S | N/S | N/S | N/S | N/S | N/S | N/S | N/S | N/S | N/S | N/S | N/S | N/S | N/S | N/S | N/S | N/S | N/S | N/S | N/S | N/S | N/S | N/S | N/S | N/S | N/S | N/S | N/S | N/S | N/S | N/S
2007-10-07 | 21.26 | 8.3 | 7.7 | N/S | N/S | N/S | 1.5 | 0.4 | N/S | 0.189 | 7.82 | 1.45 | 1.38 | N/S | N/S | N/S | N/S | 75 | N/S | N/S | 0.005 | N/S | N/S | 0.018 | 0.0119 | 0.0006 | <0.003 | 0.002 | 0.05 | N/S | <0.002 | 0.0151 | N/S | N/S | 0.01 | 0.014 | 0.0015 | 0.047 | N/S | N/S | N/S | N/S | 67.47 | 24.47 | 269 | N/S | N/S | N/S | N/S | N/S | N/S | N/S | N/S | N/S | N/S | N/S | N/S | N/S | N/S | N/S | N/S | N/S | N/S | N/S
2007-10-08 | 24.83 | 8.2 | 7.3 | N/S | N/S | N/S | 1.4 | 0.23 | N/S | 0.195 | 8.05 | 1.64 | 1.54 | N/S | N/S | 1.4 | N/S | 75 | 10 | N/S | 0.005 | 0.005 | 0.0017 | 0.014 | 0.0118 | <0.0006 | <0.003 | 0.002 | 0.06 | N/S | <0.002 | 0.0155 | N/S | N/S | 0.01 | <0.003 | <0.0006 | 0.046 | N/S | N/S | N/S | N/S | N/S | N/S | N/S | N/S | N/S | N/S | N/S | N/S | N/S | N/S | N/S | N/S | N/S | N/S | N/S | N/S | N/S | N/S | N/S | N/S | N/S | N/S
2007-10-09 | 23.21 | 8.1 | 7.3 | 3 | <2 | <2 | 1.2 | 0.26 | N/S | 0.211 | 9.22 | 2.02 | 1.84 | 163.4 | 1.17 | N/S | N/S | 73 | 10 | 100 | 0.005 | 0.004 | 0.0019 | 0.013 | 0.0114 | <0.0006 | <0.003 | 0.003 | 0.06 | 0.035 | 0.002 | 0.0152 | <0.05 | 1.35 | 0.009 | <0.003 | 0.0007 | 0.046 | <0.009 | <0.0002 | <0.03 | <2 | 66.83 | 24.58 | 268 | N/S | N/S | N/S | N/S | N/S | N/S | N/S | N/S | N/S | N/S | N/S | N/S | N/S | N/S | N/S | N/S | N/S | 6.1 | N/S
2007-10-10 | 22.29 | 8.5 | 7.4 | <2 | <2 | 2 | 1.5 | 0.32 | N/S | 0.251 | 9.37 | 2.32 | 2.19 | N/S | N/S | N/S | 3 | 72 | <10 | N/S | 0.006 | 0.004 | 0.0012 | 0.012 | 0.0111 | <0.0006 | <0.003 | 0.002 | 0.07 | N/S | 0.003 | 0.016 | N/S | N/S | 0.011 | 0.005 | <0.0006 | 0.046 | N/S | N/S | N/S | N/S | N/S | N/S | N/S | N/S | N/S | N/S | N/S | N/S | N/S | N/S | N/S | N/S | N/S | N/S | N/S | N/S | N/S | N/S | N/S | N/S | N/S | N/S
2007-10-11 | 22.8 | 8.3 | 7.3 | <2 | <2 | 2 | 1.5 | 0.26 | N/S | 0.237 | 8.59 | 2.04 | 1.95 | N/S | N/S | N/S | N/S | 70 | 10 | N/S | 0.006 | 0.005 | 0.0018 | 0.013 | 0.0111 | <0.0006 | <0.003 | 0.002 | 0.07 | N/S | 0.003 | 0.0156 | N/S | N/S | 0.013 | 0.004 | <0.0006 | 0.048 | N/S | N/S | N/S | N/S | 68.32 | 25.08 | 274 | N/S | N/S | N/S | N/S | N/S | N/S | N/S | N/S | N/S | N/S | N/S | N/S | N/S | N/S | N/S | N/S | N/S | N/S | N/S
2007-10-12 | 23.12 | N/S | N/S | N/S | N/S | N/S | N/S | N/S | N/S | N/S | N/S | N/S | N/S | N/S | N/S | N/S | N/S | N/S | 10 | N/S | N/S | 0.004 | 0.0012 | N/S | N/S | N/S | N/S | N/S | N/S | N/S | N/S | N/S | N/S | N/S | N/S | N/S | N/S | N/S | N/S | N/S | N/S | N/S | N/S | N/S | N/S | N/S | N/S | N/S | N/S | N/S | N/S | N/S | N/S | N/S | N/S | N/S | N/S | N/S | N/S | N/S | N/S | N/S | N/S | N/S
2007-10-13 | 22.03 | N/S | N/S | N/S | N/S | N/S | N/S | N/S | N/S | N/S | N/S | N/S | N/S | N/S | N/S | N/S | N/S | N/S | N/S | N/S | N/S | N/S | N/S | N/S | N/S | N/S | N/S | N/S | N/S | N/S | N/S | N/S | N/S | N/S | N/S | N/S | N/S | N/S | N/S | N/S | N/S | N/S | N/S | N/S | N/S | N/S | N/S | N/S | N/S | N/S | N/S | N/S | N/S | N/S | N/S | N/S | N/S | N/S | N/S | N/S | N/S | N/S | N/S | N/S
2007-10-14 | 25.38 | 8.6 | 7.3 | N/S | N/S | N/S | 1.8 | 0.31 | N/S | 0.292 | 7.95 | 1.37 | 1.29 | N/S | N/S | N/S | N/S | 72 | N/S | N/S | 0.006 | N/S | N/S | 0.012 | 0.0123 | <0.0006 | <0.003 | 0.002 | 0.07 | N/S | <0.002 | 0.0202 | N/S | N/S | 0.017 | 0.004 | <0.0006 | 0.053 | N/S | N/S | N/S | N/S | 67.15 | 24.31 | 268 | N/S | N/S | N/S | N/S | N/S | N/S | N/S | N/S | N/S | N/S | N/S | N/S | N/S | N/S | N/S | N/S | N/S | N/S | N/S
2007-10-15 | 23.8 | 8.4 | 7.3 | N/S | N/S | N/S | 1.5 | 0.25 | N/S | 0.269 | 8.14 | 1.51 | 1.43 | N/S | N/S | 1.7 | N/S | 69 | <10 | N/S | 0.005 | 0.004 | 0.0013 | 0.014 | 0.0111 | <0.0006 | <0.003 | 0.004 | 0.09 | N/S | 0.002 | 0.0171 | N/S | N/S | 0.023 | <0.003 | 0.0006 | 0.054 | N/S | N/S | N/S | N/S | N/S | N/S | N/S | N/S | N/S | N/S | N/S | N/S | N/S | N/S | N/S | N/S | N/S | N/S | N/S | N/S | N/S | N/S | N/S | N/S | N/S | N/S
2007-10-16 | 31.87 | 7.2 | 7.2 | 2 | <2 | 2 | 1.3 | 0.34 | N/S | 0.318 | 8.06 | 1.88 | 1.7 | 152.8 | 1.22 | N/S | N/S | 72 | 20 | 97 | 0.004 | 0.004 | 0.0012 | 0.013 | 0.0115 | <0.0006 | <0.003 | 0.002 | 0.06 | 0.02 | <0.002 | 0.023 | <0.05 | <0.5 | 0.015 | <0.003 | <0.0006 | 0.054 | <0.009 | <0.0002 | <0.03 | <2 | 63.26 | 22.77 | 252 | N/S | N/S | N/S | N/S | N/S | N/S | N/S | N/S | N/S | N/S | N/S | N/S | N/S | N/S | N/S | N/S | N/S | 6.5 | N/S
2007-10-17 | 25.86 | 8.4 | 7.4 | 2 | <2 | 3 | 1.6 | 0.4 | N/S | 0.321 | 6.92 | 2.1 | 2 | N/S | N/S | N/S | 3 | 69 | 10 | N/S | 0.004 | 0.004 | 0.0017 | 0.006 | 0.0101 | <0.0006 | <0.003 | 0.002 | 0.06 | N/S | <0.002 | 0.0255 | N/S | N/S | 0.013 | 0.007 | 0.0007 | 0.045 | N/S | N/S | N/S | N/S | N/S | N/S | N/S | N/S | N/S | N/S | N/S | N/S | N/S | N/S | N/S | N/S | N/S | N/S | N/S | N/S | N/S | N/S | N/S | N/S | N/S | N/S
2007-10-18 | 33.67 | 7.4 | 7.2 | <2 | <2 | 2 | 1.5 | 0.36 | N/S | 0.29 | 6.69 | 1.72 | 1.55 | N/S | N/S | N/S | N/S | 69 | 20 | N/S | 0.004 | 0.003 | 0.0011 | 0.008 | 0.0104 | 0.0007 | <0.003 | <0.002 | 0.06 | N/S | <0.002 | 0.0257 | N/S | N/S | 0.014 | <0.003 | <0.0006 | 0.045 | N/S | N/S | N/S | N/S | 62.86 | 22.74 | 251 | N/S | N/S | N/S | N/S | N/S | N/S | N/S | N/S | N/S | N/S | N/S | N/S | N/S | N/S | N/S | N/S | N/S | N/S | N/S
2007-10-19 | 27.27 | N/S | N/S | N/S | N/S | N/S | N/S | N/S | N/S | N/S | N/S | N/S | N/S | N/S | N/S | N/S | N/S | N/S | <10 | N/S | N/S | 0.004 | 0.0014 | N/S | N/S | N/S | N/S | N/S | N/S | N/S | N/S | N/S | N/S | N/S | N/S | N/S | N/S | N/S | N/S | N/S | N/S | N/S | N/S | N/S | N/S | N/S | N/S | N/S | N/S | N/S | N/S | N/S | N/S | N/S | N/S | N/S | N/S | N/S | N/S | N/S | N/S | N/S | N/S | N/S
2007-10-20 | 23.64 | N/S | N/S | N/S | N/S | N/S | N/S | N/S | N/S | N/S | N/S | N/S | N/S | N/S | N/S | N/S | N/S | N/S | N/S | N/S | N/S | N/S | N/S | N/S | N/S | N/S | N/S | N/S | N/S | N/S | N/S | N/S | N/S | N/S | N/S | N/S | N/S | N/S | N/S | N/S | N/S | N/S | N/S | N/S | N/S | N/S | N/S | N/S | N/S | N/S | N/S | N/S | N/S | N/S | N/S | N/S | N/S | N/S | N/S | N/S | N/S | N/S | N/S | N/S
2007-10-21 | 22.85 | 8 | 7.5 | N/S | N/S | N/S | 1.3 | 0.2 | N/S | 0.183 | 6.6 | 0.83 | 0.76 | N/S | N/S | N/S | N/S | 68 | N/S | N/S | 0.004 | N/S | N/S | 0.011 | 0.0129 | <0.0006 | <0.003 | <0.002 | 0.06 | N/S | <0.002 | 0.0185 | N/S | N/S | 0.011 | <0.003 | <0.0006 | 0.042 | N/S | N/S | N/S | N/S | 63.98 | 23.1 | 255 | N/S | N/S | N/S | N/S | N/S | N/S | N/S | N/S | N/S | N/S | N/S | N/S | N/S | N/S | N/S | N/S | N/S | N/S | N/S
2007-10-22 | 24.1 | 8.6 | 7.4 | N/S | N/S | N/S | 1.5 | 0.23 | N/S | 0.157 | 7.26 | 0.91 | 0.87 | N/S | N/S | <1.2 | N/S | 69 | 10 | N/S | 0.005 | 0.004 | 0.002 | 0.014 | 0.0118 | <0.0006 | <0.003 | <0.002 | 0.06 | N/S | <0.002 | 0.0139 | N/S | N/S | 0.009 | <0.003 | <0.0006 | 0.04 | N/S | N/S | N/S | N/S | N/S | N/S | N/S | N/S | N/S | N/S | N/S | N/S | N/S | N/S | N/S | N/S | N/S | N/S | N/S | N/S | N/S | N/S | N/S | N/S | N/S | N/S
2007-10-23 | 24.49 | 8.6 | 7.4 | <2 | <2 | <2 | 1.1 | 0.21 | N/S | 0.174 | 8.14 | 1.22 | 1.06 | 157.3 | 1.23 | N/S | N/S | 68 | 10 | 93 | 0.005 | 0.003 | 0.0012 | 0.008 | 0.0123 | <0.0006 | <0.003 | <0.002 | 0.06 | 0.028 | 0.003 | 0.0148 | <0.05 | <0.5 | 0.014 | <0.003 | 0.0006 | 0.042 | <0.009 | <0.0002 | <0.03 | <2 | 65.45 | 24.17 | 263 | N/S | N/S | N/S | N/S | N/S | N/S | N/S | N/S | N/S | N/S | N/S | N/S | N/S | N/S | N/S | N/S | N/S | 5.5 | N/S
2007-10-24 | 22.8 | 8.5 | 7.4 | <2 | <2 | 2 | 1.6 | 0.29 | N/S | 0.196 | 9.13 | 1.61 | 1.55 | N/S | N/S | N/S | 3 | 67 | 10 | N/S | 0.006 | 0.004 | 0.0014 | 0.013 | 0.0134 | <0.0006 | <0.003 | 0.003 | 0.05 | N/S | <0.002 | 0.0199 | N/S | N/S | 0.031 | <0.003 | 0.0012 | 0.047 | N/S | N/S | N/S | N/S | N/S | N/S | N/S | N/S | N/S | N/S | N/S | N/S | N/S | N/S | N/S | N/S | N/S | N/S | N/S | N/S | N/S | N/S | N/S | N/S | N/S | N/S
2007-10-25 | 22.05 | 8.9 | 7.3 | <2 | <2 | 3 | 1.5 | 0.19 | N/S | 0.169 | 8.45 | 1.51 | 1.44 | N/S | N/S | N/S | N/S | 66 | 20 | N/S | 0.006 | 0.005 | 0.0015 | 0.012 | 0.0151 | <0.0006 | <0.003 | 0.002 | 0.06 | N/S | <0.002 | 0.0208 | N/S | N/S | 0.048 | <0.003 | 0.001 | 0.058 | N/S | N/S | N/S | N/S | 76.39 | 28.26 | 307 | N/S | N/S | N/S | N/S | N/S | N/S | N/S | N/S | N/S | N/S | N/S | N/S | N/S | N/S | N/S | N/S | N/S | N/S | N/S
2007-10-26 | 26.11 | N/S | N/S | N/S | N/S | N/S | N/S | N/S | N/S | N/S | N/S | N/S | N/S | N/S | N/S | N/S | N/S | N/S | <10 | N/S | N/S | 0.004 | 0.0013 | N/S | N/S | N/S | N/S | N/S | N/S | N/S | N/S | N/S | N/S | N/S | N/S | N/S | N/S | N/S | N/S | N/S | N/S | N/S | N/S | N/S | N/S | N/S | N/S | N/S | N/S | N/S | N/S | N/S | N/S | N/S | N/S | N/S | N/S | N/S | N/S | N/S | N/S | N/S | N/S | N/S
2007-10-27 | 30.76 | N/S | N/S | N/S | N/S | N/S | N/S | N/S | N/S | N/S | N/S | N/S | N/S | N/S | N/S | N/S | N/S | N/S | N/S | N/S | N/S | N/S | N/S | N/S | N/S | N/S | N/S | N/S | N/S | N/S | N/S | N/S | N/S | N/S | N/S | N/S | N/S | N/S | N/S | N/S | N/S | N/S | N/S | N/S | N/S | N/S | N/S | N/S | N/S | N/S | N/S | N/S | N/S | N/S | N/S | N/S | N/S | N/S | N/S | N/S | N/S | N/S | N/S | N/S
2007-10-28 | 27.39 | 8.5 | 7.2 | N/S | N/S | N/S | 1.7 | 0.33 | N/S | 0.271 | 8.88 | 1.69 | 1.63 | N/S | N/S | N/S | N/S | 68 | N/S | N/S | 0.003 | N/S | N/S | 0.013 | 0.0118 | <0.0006 | <0.003 | <0.002 | 0.06 | N/S | 0.002 | 0.0233 | N/S | N/S | 0.023 | 0.004 | <0.0006 | 0.043 | N/S | N/S | N/S | N/S | 63.51 | 22.77 | 252 | N/S | N/S | N/S | N/S | N/S | N/S | N/S | N/S | N/S | N/S | N/S | N/S | N/S | N/S | N/S | N/S | N/S | N/S | N/S
2007-10-29 | 24.85 | 8.6 | 7.3 | N/S | N/S | N/S | 1.4 | 0.18 | N/S | 0.151 | 9.62 | 1.71 | 1.57 | N/S | N/S | <1.2 | N/S | 67 | 10 | N/S | 0.004 | 0.003 | 0.0014 | 0.006 | 0.0114 | <0.0006 | <0.003 | <0.002 | 0.05 | N/S | <0.002 | 0.018 | N/S | N/S | 0.021 | 0.005 | <0.0006 | 0.038 | N/S | N/S | N/S | N/S | N/S | N/S | N/S | N/S | N/S | N/S | N/S | N/S | N/S | N/S | N/S | N/S | N/S | N/S | N/S | N/S | N/S | N/S | N/S | N/S | N/S | N/S
2007-10-30 | 26.5 | 8.3 | 7.3 | <2 | <2 | 2 | 1 | 0.16 | N/S | 0.141 | 9.63 | 1.94 | 1.71 | 147.4 | 1.11 | N/S | N/S | 66 | 140 | 90 | 0.003 | 0.003 | 0.0013 | 0.005 | 0.0122 | 0.0045 | <0.003 | <0.002 | 0.06 | 0.031 | 0.002 | 0.0206 | <0.05 | <0.5 | 0.02 | <0.003 | <0.0006 | 0.041 | <0.009 | <0.0002 | <0.03 | <2 | 66.34 | 24.3 | 266 | N/S | N/S | N/S | N/S | N/S | N/S | N/S | N/S | N/S | N/S | N/S | N/S | N/S | N/S | N/S | N/S | N/S | 5.4 | N/S
2007-10-31 | 25.1 | 8.8 | 7.4 | <2 | <2 | 2 | 1.3 | 0.23 | N/S | 0.177 | 8.23 | 2.14 | 2.01 | N/S | N/S | N/S | 3 | 68 | <10 | N/S | 0.004 | 0.003 | 0.0017 | 0.009 | 0.0138 | 0.0029 | <0.003 | <0.002 | 0.06 | N/S | <0.002 | 0.0283 | N/S | N/S | 0.021 | <0.003 | <0.0006 | 0.06 | N/S | N/S | N/S | N/S | N/S | N/S | N/S | N/S | N/S | N/S | N/S | N/S | N/S | N/S | N/S | N/S | N/S | N/S | N/S | N/S | N/S | N/S | N/S | N/S | N/S | N/S
2007-11-01 | 25.02 | 8 | 7.3 | <2 | <2 | <2 | 1.6 | 0.21 | N/S | 0.224 | 7.85 | 1.58 | 1.38 | N/S | N/S | N/S | N/S | 64 | N/S | N/S | 0.004 | 0.003 | 0.0017 | 0.009 | 0.0146 | <0.0006 | <0.003 | <0.002 | 0.05 | N/S | <0.002 | 0.029 | N/S | N/S | 0.019 | <0.003 | <0.0006 | 0.059 | N/S | N/S | N/S | N/S | 68.91 | 24.83 | 274 | N/S | N/S | N/S | N/S | N/S | N/S | N/S | N/S | N/S | N/S | N/S | N/S | N/S | N/S | N/S | N/S | N/S | N/S | N/S
2007-11-02 | 24.24 | N/S | N/S | N/S | N/S | N/S | N/S | N/S | N/S | N/S | N/S | N/S | N/S | N/S | N/S | N/S | N/S | N/S | N/S | N/S | N/S | 0.003 | 0.0016 | N/S | N/S | N/S | N/S | N/S | N/S | N/S | N/S | N/S | N/S | N/S | N/S | N/S | N/S | N/S | N/S | N/S | N/S | N/S | N/S | N/S | N/S | N/S | N/S | N/S | N/S | N/S | N/S | N/S | N/S | N/S | N/S | N/S | N/S | N/S | N/S | N/S | N/S | N/S | N/S | N/S
2007-11-03 | 24.89 | N/S | N/S | N/S | N/S | N/S | N/S | N/S | N/S | N/S | N/S | N/S | N/S | N/S | N/S | N/S | N/S | N/S | N/S | N/S | N/S | N/S | N/S | N/S | N/S | N/S | N/S | N/S | N/S | N/S | N/S | N/S | N/S | N/S | N/S | N/S | N/S | N/S | N/S | N/S | N/S | N/S | N/S | N/S | N/S | N/S | N/S | N/S | N/S | N/S | N/S | N/S | N/S | N/S | N/S | N/S | N/S | N/S | N/S | N/S | N/S | N/S | N/S | N/S
2007-11-04 | 24.38 | 8.7 | 7.3 | N/S | N/S | N/S | 1.5 | 0.27 | N/S | 0.175 | 9.72 | 1.26 | 1.19 | N/S | N/S | N/S | N/S | 68 | N/S | N/S | 0.003 | N/S | N/S | 0.014 | 0.0192 | <0.0006 | <0.003 | 0.002 | 0.09 | N/S | <0.002 | 0.0374 | N/S | N/S | 0.025 | <0.003 | <0.0006 | 0.077 | N/S | N/S | N/S | N/S | 69.55 | 24.27 | 274 | N/S | N/S | N/S | N/S | N/S | N/S | N/S | N/S | N/S | N/S | N/S | N/S | N/S | N/S | N/S | N/S | N/S | N/S | N/S
2007-11-05 | 24.43 | 8.2 | 7.3 | N/S | N/S | N/S | 1.7 | 0.51 | N/S | 0.21 | 9.49 | 1.54 | 1.42 | N/S | N/S | 1.3 | N/S | 68 | N/S | N/S | 0.003 | 0.003 | 0.0011 | 0.004 | 0.0131 | <0.0006 | <0.003 | 0.002 | 0.06 | N/S | <0.002 | 0.0394 | N/S | N/S | 0.016 | <0.003 | <0.0006 | 0.051 | N/S | N/S | N/S | N/S | N/S | N/S | N/S | N/S | N/S | N/S | N/S | N/S | N/S | N/S | N/S | N/S | N/S | N/S | N/S | N/S | N/S | N/S | N/S | N/S | N/S | N/S
2007-11-06 | 23.43 | 8 | 7.2 | <2 | <2 | <2 | 1.3 | 0.36 | N/S | 0.178 | 9.71 | 1.78 | 1.62 | 156 | 1.31 | N/S | N/S | 64 | 1700 | 100 | 0.003 | 0.002 | <0.0008 | 0.006 | 0.0126 | <0.0006 | <0.003 | 0.002 | 0.06 | 0.021 | <0.002 | 0.0254 | <0.05 | <0.5 | 0.016 | <0.003 | <0.0006 | 0.047 | <0.009 | <0.0002 | <0.03 | <2 | 76.09 | 27.58 | 304 | 0.006 | 0.0118 | <0.0003 | <0.002 | 0.003 | <0.002 | 0.0232 | T/X | 0.014 | <0.004 | <0.0003 | 0.045 | <0.004 | <0.0002 | <0.02 | 66.81 | 24.617 | 5.2 | N/S
2007-11-07 | 22.17 | 8.4 | 7.3 | <2 | <2 | 2 | 1.6 | 0.23 | N/S | 0.135 | 9.45 | 2.19 | 2 | N/S | N/S | N/S | 4 | 63 | N/S | N/S | 0.003 | 0.003 | 0.0008 | 0.005 | 0.0095 | <0.0006 | <0.003 | <0.002 | 0.05 | N/S | <0.002 | 0.0159 | N/S | N/S | 0.013 | <0.003 | <0.0006 | 0.041 | N/S | N/S | N/S | N/S | N/S | N/S | N/S | N/S | N/S | N/S | N/S | N/S | N/S | N/S | N/S | N/S | N/S | N/S | N/S | N/S | N/S | N/S | N/S | N/S | N/S | N/S
2007-11-08 | 22.57 | 8.1 | 7.3 | <2 | <2 | 2 | 1.5 | 0.16 | N/S | 0.117 | 8.95 | 2.04 | 1.98 | N/S | N/S | N/S | N/S | 63 | N/S | N/S | 0.003 | 0.002 | 0.0011 | 0.005 | 0.0103 | <0.0006 | <0.003 | <0.002 | 0.05 | N/S | <0.002 | 0.0161 | N/S | N/S | 0.016 | <0.003 | <0.0006 | 0.047 | N/S | N/S | N/S | N/S | 67.55 | 24.8 | 271 | N/S | N/S | N/S | N/S | N/S | N/S | N/S | N/S | N/S | N/S | N/S | N/S | N/S | N/S | N/S | N/S | N/S | N/S | N/S
2007-11-09 | 21.72 | N/S | N/S | N/S | N/S | N/S | N/S | N/S | N/S | N/S | N/S | N/S | N/S | N/S | N/S | N/S | N/S | N/S | N/S | N/S | N/S | 0.002 | 0.001 | N/S | N/S | N/S | N/S | N/S | N/S | N/S | N/S | N/S | N/S | N/S | N/S | N/S | N/S | N/S | N/S | N/S | N/S | N/S | N/S | N/S | N/S | N/S | N/S | N/S | N/S | N/S | N/S | N/S | N/S | N/S | N/S | N/S | N/S | N/S | N/S | N/S | N/S | N/S | N/S | N/S
2007-11-10 | 21.68 | N/S | N/S | N/S | N/S | N/S | N/S | N/S | N/S | N/S | N/S | N/S | N/S | N/S | N/S | N/S | N/S | N/S | N/S | N/S | N/S | N/S | N/S | N/S | N/S | N/S | N/S | N/S | N/S | N/S | N/S | N/S | N/S | N/S | N/S | N/S | N/S | N/S | N/S | N/S | N/S | N/S | N/S | N/S | N/S | N/S | N/S | N/S | N/S | N/S | N/S | N/S | N/S | N/S | N/S | N/S | N/S | N/S | N/S | N/S | N/S | N/S | N/S | N/S
2007-11-11 | 21.09 | 9.2 | 7.4 | N/S | N/S | N/S | 1.5 | 0.23 | N/S | 0.108 | 9.08 | 1.74 | 1.7 | N/S | N/S | N/S | N/S | 64 | N/S | N/S | 0.003 | N/S | N/S | 0.008 | 0.0116 | <0.0006 | <0.003 | 0.011 | 0.07 | N/S | 0.002 | 0.0367 | N/S | N/S | 0.03 | 0.003 | 0.001 | 0.055 | N/S | N/S | N/S | N/S | 66.13 | 23.6 | 262 | N/S | N/S | N/S | N/S | N/S | N/S | N/S | N/S | N/S | N/S | N/S | N/S | N/S | N/S | N/S | N/S | N/S | N/S | N/S
2007-11-12 | 21.8 | 9.2 | 7.3 | N/S | N/S | N/S | 1.4 | 0.21 | N/S | 0.094 | 9.14 | 1.66 | 1.64 | N/S | N/S | 1.3 | N/S | 68 | N/S | N/S | 0.003 | 0.003 | 0.0011 | 0.01 | 0.0124 | <0.0006 | <0.003 | <0.002 | 0.06 | N/S | <0.002 | 0.0234 | N/S | N/S | 0.015 | <0.003 | <0.0006 | 0.059 | N/S | N/S | N/S | N/S | N/S | N/S | N/S | N/S | N/S | N/S | N/S | N/S | N/S | N/S | N/S | N/S | N/S | N/S | N/S | N/S | N/S | N/S | N/S | N/S | N/S | N/S
2007-11-13 | 22.29 | 8.8 | 7.4 | <2 | <2 | 3 | 1.3 | 0.23 | N/S | 0.087 | 9.54 | 1.92 | 1.85 | 152.5 | 1.35 | N/S | N/S | 64 | 2500 | 101 | 0.003 | 0.003 | 0.0009 | 0.01 | 0.0124 | <0.0006 | <0.003 | <0.002 | 0.06 | 0.02 | <0.002 | 0.0175 | <0.05 | <0.5 | 0.014 | <0.003 | <0.0006 | 0.059 | <0.009 | <0.0002 | <0.03 | <2 | 67.03 | 24.28 | 267 | N/S | N/S | N/S | N/S | N/S | N/S | N/S | N/S | N/S | N/S | N/S | N/S | N/S | N/S | N/S | N/S | N/S | 5.8 | N/S
2007-11-14 | 21.06 | 9.2 | 7.4 | <2 | <2 | <2 | 1.5 | 0.2 | N/S | 0.098 | 9.8 | 2.21 | 2.15 | N/S | N/S | N/S | 3 | 64 | N/S | N/S | 0.003 | 0.003 | 0.001 | 0.009 | 0.0113 | <0.0006 | <0.003 | 0.002 | 0.06 | N/S | 0.003 | 0.0161 | N/S | N/S | 0.015 | <0.003 | <0.0006 | 0.058 | N/S | N/S | N/S | N/S | N/S | N/S | N/S | N/S | N/S | N/S | N/S | N/S | N/S | N/S | N/S | N/S | N/S | N/S | N/S | N/S | N/S | N/S | N/S | N/S | N/S | N/S
2007-11-15 | 21.51 | 9.2 | 7.4 | <2 | <2 | 2 | 1.5 | 0.27 | N/S | 0.106 | 9.06 | 1.99 | 1.89 | N/S | N/S | N/S | N/S | 64 | N/S | N/S | 0.006 | 0.003 | 0.0009 | 0.011 | 0.0119 | <0.0006 | <0.003 | 0.002 | 0.06 | N/S | 0.005 | 0.0167 | N/S | N/S | 0.015 | <0.003 | <0.0006 | 0.062 | N/S | N/S | N/S | N/S | 68.25 | 24.5 | 271 | N/S | N/S | N/S | N/S | N/S | N/S | N/S | N/S | N/S | N/S | N/S | N/S | N/S | N/S | N/S | N/S | N/S | N/S | N/S
2007-11-16 | 22.14 | N/S | N/S | N/S | N/S | N/S | N/S | N/S | N/S | N/S | N/S | N/S | N/S | N/S | N/S | N/S | N/S | N/S | N/S | N/S | N/S | 0.003 | 0.0009 | N/S | N/S | N/S | N/S | N/S | N/S | N/S | N/S | N/S | N/S | N/S | N/S | N/S | N/S | N/S | N/S | N/S | N/S | N/S | N/S | N/S | N/S | N/S | N/S | N/S | N/S | N/S | N/S | N/S | N/S | N/S | N/S | N/S | N/S | N/S | N/S | N/S | N/S | N/S | N/S | N/S
2007-11-17 | 22.22 | N/S | N/S | N/S | N/S | N/S | N/S | N/S | N/S | N/S | N/S | N/S | N/S | N/S | N/S | N/S | N/S | N/S | N/S | N/S | N/S | N/S | N/S | N/S | N/S | N/S | N/S | N/S | N/S | N/S | N/S | N/S | N/S | N/S | N/S | N/S | N/S | N/S | N/S | N/S | N/S | N/S | N/S | N/S | N/S | N/S | N/S | N/S | N/S | N/S | N/S | N/S | N/S | N/S | N/S | N/S | N/S | N/S | N/S | N/S | N/S | N/S | N/S | N/S
2007-11-18 | 20.91 | 9.2 | 7.3 | N/S | N/S | N/S | 1.4 | 0.19 | N/S | 0.08 | 8.51 | 1.43 | 1.41 | N/S | N/S | N/S | N/S | 62 | N/S | N/S | 0.003 | N/S | N/S | 0.008 | 0.0132 | <0.0006 | <0.003 | 0.002 | 0.06 | N/S | 0.002 | 0.0146 | N/S | N/S | 0.015 | <0.003 | <0.0006 | 0.065 | N/S | N/S | N/S | N/S | 60.9 | 21.75 | 242 | N/S | N/S | N/S | N/S | N/S | N/S | N/S | N/S | N/S | N/S | N/S | N/S | N/S | N/S | N/S | N/S | N/S | N/S | N/S
2007-11-19 | 21.83 | 8.8 | 7.4 | N/S | N/S | N/S | 1.5 | 0.19 | N/S | 0.078 | 8.75 | 1.45 | 1.38 | N/S | N/S | 1.4 | N/S | 62 | N/S | N/S | 0.003 | 0.004 | 0.0013 | 0.006 | 0.0117 | <0.0006 | <0.003 | 0.002 | 0.05 | N/S | <0.002 | 0.0123 | N/S | N/S | 0.014 | 0.008 | 0.0008 | 0.058 | N/S | N/S | N/S | N/S | N/S | N/S | N/S | N/S | N/S | N/S | N/S | N/S | N/S | N/S | N/S | N/S | N/S | N/S | N/S | N/S | N/S | N/S | N/S | N/S | N/S | N/S
2007-11-20 | 21.77 | 9.3 | 7.3 | <2 | <2 | <2 | 1.4 | 0.19 | N/S | 0.074 | 9.3 | 1.68 | 1.6 | 149.6 | 1.34 | N/S | N/S | 66 | 2100 | 94 | 0.003 | 0.003 | 0.0013 | 0.004 | 0.0116 | <0.0006 | <0.003 | 0.002 | 0.05 | 0.036 | 0.002 | 0.0129 | <0.05 | <0.5 | 0.013 | 0.005 | <0.0006 | 0.057 | <0.009 | <0.0002 | <0.03 | <2 | 62.47 | 22.58 | 249 | N/S | N/S | N/S | N/S | N/S | N/S | N/S | N/S | N/S | N/S | N/S | N/S | N/S | N/S | N/S | N/S | N/S | 5.6 | N/S
2007-11-21 | 50.26 | 8.5 | 7.3 | <2 | <2 | 2 | 1.5 | 0.26 | N/S | 0.097 | 9.29 | 2.18 | 2.04 | N/S | N/S | N/S | 4 | 66 | N/S | N/S | 0.003 | 0.003 | <0.0008 | 0.008 | 0.0119 | <0.0006 | <0.003 | 0.002 | 0.05 | N/S | 0.002 | 0.0141 | N/S | N/S | 0.012 | <0.003 | <0.0006 | 0.058 | N/S | N/S | N/S | N/S | N/S | N/S | N/S | N/S | N/S | N/S | N/S | N/S | N/S | N/S | N/S | N/S | N/S | N/S | N/S | N/S | N/S | N/S | N/S | N/S | N/S | N/S
2007-11-22 | 35.63 | 8.9 | 7.2 | <2 | <2 | 3 | 1.6 | 0.47 | N/S | 0.142 | 6.61 | 2.02 | 1.95 | N/S | N/S | N/S | N/S | 63 | N/S | N/S | 0.004 | 0.003 | <0.0008 | 0.011 | 0.01 | <0.0006 | <0.003 | 0.002 | 0.06 | N/S | 0.003 | 0.0283 | N/S | N/S | 0.007 | 0.006 | 0.0006 | 0.048 | N/S | N/S | N/S | N/S | 49.95 | 17.78 | 198 | N/S | N/S | N/S | N/S | N/S | N/S | N/S | N/S | N/S | N/S | N/S | N/S | N/S | N/S | N/S | N/S | N/S | N/S | N/S
2007-11-23 | 23.36 | N/S | N/S | N/S | N/S | N/S | N/S | N/S | N/S | N/S | N/S | N/S | N/S | N/S | N/S | N/S | N/S | N/S | N/S | N/S | N/S | 0.003 | <0.0008 | N/S | N/S | N/S | N/S | N/S | N/S | N/S | N/S | N/S | N/S | N/S | N/S | N/S | N/S | N/S | N/S | N/S | N/S | N/S | N/S | N/S | N/S | N/S | N/S | N/S | N/S | N/S | N/S | N/S | N/S | N/S | N/S | N/S | N/S | N/S | N/S | N/S | N/S | N/S | N/S | N/S
2007-11-24 | 23.31 | N/S | N/S | N/S | N/S | N/S | N/S | N/S | N/S | N/S | N/S | N/S | N/S | N/S | N/S | N/S | N/S | N/S | N/S | N/S | N/S | N/S | N/S | N/S | N/S | N/S | N/S | N/S | N/S | N/S | N/S | N/S | N/S | N/S | N/S | N/S | N/S | N/S | N/S | N/S | N/S | N/S | N/S | N/S | N/S | N/S | N/S | N/S | N/S | N/S | N/S | N/S | N/S | N/S | N/S | N/S | N/S | N/S | N/S | N/S | N/S | N/S | N/S | N/S
2007-11-25 | 21.88 | 9.8 | 7.4 | N/S | N/S | N/S | 1.1 | 0.26 | N/S | 0.055 | 7.02 | 0.85 | 0.81 | N/S | N/S | N/S | N/S | 60 | N/S | N/S | 0.003 | N/S | N/S | 0.007 | 0.0131 | <0.0006 | <0.003 | <0.002 | 0.05 | N/S | 0.003 | 0.0125 | N/S | N/S | 0.008 | <0.003 | <0.0006 | 0.033 | N/S | N/S | N/S | N/S | 73.13 | 26.47 | 292 | N/S | N/S | N/S | N/S | N/S | N/S | N/S | N/S | N/S | N/S | N/S | N/S | N/S | N/S | N/S | N/S | N/S | N/S | N/S
2007-11-26 | 23.71 | 9.3 | 7.5 | N/S | N/S | N/S | 1.2 | 0.15 | N/S | 0.064 | 9.39 | 1.34 | 1.3 | N/S | N/S | <1.2 | N/S | 60 | N/S | N/S | 0.003 | 0.002 | 0.0009 | 0.009 | 0.0148 | <0.0006 | <0.003 | 0.002 | 0.06 | N/S | <0.002 | 0.0119 | N/S | N/S | 0.007 | <0.003 | <0.0006 | 0.036 | N/S | N/S | N/S | N/S | N/S | N/S | N/S | N/S | N/S | N/S | N/S | N/S | N/S | N/S | N/S | N/S | N/S | N/S | N/S | N/S | N/S | N/S | N/S | N/S | N/S | N/S
2007-11-27 | 23.96 | 9.8 | 7.4 | <2 | <2 | 2 | 1.1 | 0.18 | N/S | 0.071 | 10.91 | 1.88 | 1.79 | 145.6 | 1.04 | N/S | N/S | 61 | 100 | 85 | 0.003 | 0.002 | 0.001 | 0.008 | 0.0154 | <0.0006 | <0.003 | 0.002 | 0.05 | 0.04 | <0.002 | 0.0121 | <0.05 | <0.5 | 0.007 | <0.003 | <0.0006 | 0.043 | <0.009 | <0.0002 | <0.03 | <2 | 66.63 | 24.97 | 269 | N/S | N/S | N/S | N/S | N/S | N/S | N/S | N/S | N/S | N/S | N/S | N/S | N/S | N/S | N/S | N/S | N/S | 5 | N/S
2007-11-28 | 23.01 | 9.4 | 7.3 | <2 | <2 | <2 | 1.5 | 0.38 | N/S | 0.11 | 10.43 | 2.37 | 2.33 | N/S | N/S | N/S | 3 | 61 | N/S | N/S | 0.003 | 0.003 | 0.0008 | 0.008 | 0.0134 | <0.0006 | <0.003 | 0.002 | 0.05 | N/S | <0.002 | 0.0127 | N/S | N/S | 0.006 | <0.003 | <0.0006 | 0.042 | N/S | N/S | N/S | N/S | N/S | N/S | N/S | N/S | N/S | N/S | N/S | N/S | N/S | N/S | N/S | N/S | N/S | N/S | N/S | N/S | N/S | N/S | N/S | N/S | N/S | N/S
2007-11-29 | 23.23 | 9.3 | 7.3 | <2 | <2 | 2 | 1.6 | 0.38 | N/S | 0.11 | 9.27 | 2.3 | 2.24 | N/S | N/S | N/S | N/S | 59 | N/S | N/S | 0.003 | 0.003 | 0.001 | 0.008 | 0.0156 | <0.0006 | <0.003 | 0.002 | 0.06 | N/S | <0.002 | 0.0154 | N/S | N/S | 0.008 | <0.003 | <0.0006 | 0.056 | N/S | N/S | N/S | N/S | 70.29 | 25.34 | 280 | N/S | N/S | N/S | N/S | N/S | N/S | N/S | N/S | N/S | N/S | N/S | N/S | N/S | N/S | N/S | N/S | N/S | N/S | N/S
2007-11-30 | 22.17 | N/S | N/S | N/S | N/S | N/S | N/S | N/S | N/S | N/S | N/S | N/S | N/S | N/S | N/S | N/S | N/S | N/S | N/S | N/S | N/S | 0.003 | 0.0013 | N/S | N/S | N/S | N/S | N/S | N/S | N/S | N/S | N/S | N/S | N/S | N/S | N/S | N/S | N/S | N/S | N/S | N/S | N/S | N/S | N/S | N/S | N/S | N/S | N/S | N/S | N/S | N/S | N/S | N/S | N/S | N/S | N/S | N/S | N/S | N/S | N/S | N/S | N/S | N/S | N/S
2007-12-01 | 24.49 | N/S | N/S | N/S | N/S | N/S | N/S | N/S | N/S | N/S | N/S | N/S | N/S | N/S | N/S | N/S | N/S | N/S | N/S | N/S | N/S | N/S | N/S | N/S | N/S | N/S | N/S | N/S | N/S | N/S | N/S | N/S | N/S | N/S | N/S | N/S | N/S | N/S | N/S | N/S | N/S | N/S | N/S | N/S | N/S | N/S | N/S | N/S | N/S | N/S | N/S | N/S | N/S | N/S | N/S | N/S | N/S | N/S | N/S | N/S | N/S | N/S | N/S | N/S
2007-12-02 | 39.78 | 8.6 | 7.3 | N/S | N/S | N/S | 1.4 | 0.17 | N/S | 0.103 | 9.22 | 1.55 | 1.48 | N/S | N/S | N/S | N/S | 59 | N/S | N/S | 0.003 | N/S | N/S | 0.008 | 0.0149 | <0.0006 | <0.003 | 0.009 | 0.07 | N/S | 0.013 | 0.0168 | N/S | N/S | 0.009 | 0.005 | <0.0006 | 0.065 | N/S | N/S | N/S | N/S | 63.11 | 22.35 | 250 | N/S | N/S | N/S | N/S | N/S | N/S | N/S | N/S | N/S | N/S | N/S | N/S | N/S | N/S | N/S | N/S | N/S | N/S | N/S
2007-12-03 | 42.47 | 8.8 | 7.1 | N/S | N/S | N/S | 1.5 | 0.2 | N/S | 0.09 | 9.07 | 1.7 | 1.61 | N/S | N/S | 2 | N/S | 61 | N/S | N/S | 0.004 | 0.003 | <0.0008 | 0.01 | 0.0143 | <0.0006 | <0.003 | 0.004 | 0.05 | N/S | 0.004 | 0.0177 | N/S | N/S | 0.009 | 0.006 | <0.0006 | 0.05 | N/S | N/S | N/S | N/S | N/S | N/S | N/S | N/S | N/S | N/S | N/S | N/S | N/S | N/S | N/S | N/S | N/S | N/S | N/S | N/S | N/S | N/S | N/S | N/S | N/S | N/S
2007-12-04 | 30.77 | 9.7 | 7.1 | 7 | 7 | <2 | 1 | 0.13 | N/S | 0.06 | 8.69 | 1.35 | 1.3 | 360.6 | 0.81 | N/S | N/S | 59 | 3800 | 72 | 0.005 | 0.005 | 0.0009 | 0.009 | 0.0148 | <0.0006 | <0.003 | 0.003 | 0.06 | 0.041 | 0.004 | 0.0166 | <0.05 | 1.01 | 0.007 | 0.004 | <0.0006 | 0.039 | <0.009 | <0.0002 | <0.03 | <2 | 63.56 | 22.91 | 253 | 0.017 | 0.0151 | <0.0003 | <0.002 | 0.003 | <0.002 | 0.0143 | T/X | 0.005 | <0.004 | <0.0003 | 0.034 | <0.004 | <0.0002 | <0.02 | 59.3 | 21.316 | 5.6 | N/S
2007-12-05 | 31.03 | 10 | 7.3 | 6 | 5 | 3 | 1.2 | 0.18 | N/S | 0.081 | 8.32 | 1.27 | 1.17 | N/S | N/S | N/S | 3 | 58 | N/S | N/S | 0.004 | 0.004 | <0.0008 | 0.013 | 0.0166 | <0.0006 | <0.003 | 0.003 | 0.04 | N/S | 0.004 | 0.0162 | N/S | N/S | 0.006 | <0.003 | <0.0006 | 0.042 | N/S | N/S | N/S | N/S | N/S | N/S | N/S | N/S | N/S | N/S | N/S | N/S | N/S | N/S | N/S | N/S | N/S | N/S | N/S | N/S | N/S | N/S | N/S | N/S | N/S | N/S
2007-12-06 | 34.32 | 9.7 | 7.2 | 6 | 5 | 2 | 1.7 | 0.39 | N/S | 0.199 | 8.82 | 1.29 | 1.24 | N/S | N/S | N/S | N/S | 58 | N/S | N/S | 0.005 | 0.005 | <0.0008 | 0.015 | 0.0179 | <0.0006 | <0.003 | 0.003 | 0.04 | N/S | 0.004 | 0.0189 | N/S | N/S | 0.007 | <0.003 | <0.0006 | 0.049 | N/S | N/S | N/S | N/S | 71.39 | 26.2 | 286 | N/S | N/S | N/S | N/S | N/S | N/S | N/S | N/S | N/S | N/S | N/S | N/S | N/S | N/S | N/S | N/S | N/S | N/S | N/S
2007-12-07 | 31.73 | N/S | N/S | N/S | N/S | N/S | N/S | N/S | N/S | N/S | N/S | N/S | N/S | N/S | N/S | N/S | N/S | N/S | N/S | N/S | N/S | 0.005 | <0.0008 | N/S | N/S | N/S | N/S | N/S | N/S | N/S | N/S | N/S | N/S | N/S | N/S | N/S | N/S | N/S | N/S | N/S | N/S | N/S | N/S | N/S | N/S | N/S | N/S | N/S | N/S | N/S | N/S | N/S | N/S | N/S | N/S | N/S | N/S | N/S | N/S | N/S | N/S | N/S | N/S | N/S
2007-12-08 | 26.24 | N/S | N/S | N/S | N/S | N/S | N/S | N/S | N/S | N/S | N/S | N/S | N/S | N/S | N/S | N/S | N/S | N/S | N/S | N/S | N/S | N/S | N/S | N/S | N/S | N/S | N/S | N/S | N/S | N/S | N/S | N/S | N/S | N/S | N/S | N/S | N/S | N/S | N/S | N/S | N/S | N/S | N/S | N/S | N/S | N/S | N/S | N/S | N/S | N/S | N/S | N/S | N/S | N/S | N/S | N/S | N/S | N/S | N/S | N/S | N/S | N/S | N/S | N/S
2007-12-09 | 30.08 | 9.1 | 7.2 | N/S | N/S | N/S | 2.4 | 1.15 | N/S | 0.453 | 11.58 | 2.09 | 1.92 | N/S | N/S | N/S | N/S | 59 | N/S | N/S | 0.005 | N/S | N/S | 0.017 | 0.0198 | <0.0006 | <0.003 | <0.002 | 0.06 | N/S | <0.002 | 0.0372 | N/S | N/S | 0.01 | 0.008 | 0.0006 | 0.046 | N/S | N/S | N/S | N/S | 70.75 | 25.93 | 283 | N/S | N/S | N/S | N/S | N/S | N/S | N/S | N/S | N/S | N/S | N/S | N/S | N/S | N/S | N/S | N/S | N/S | N/S | N/S
2007-12-10 | 31.78 | 9.3 | 7.3 | N/S | N/S | N/S | 2 | 0.54 | N/S | 0.327 | 10.61 | 1.76 | 1.61 | N/S | N/S | <1.2 | N/S | 60 | N/S | N/S | 0.004 | 0.005 | <0.0008 | 0.015 | 0.0202 | <0.0006 | <0.003 | 0.003 | 0.06 | N/S | 0.004 | 0.0353 | N/S | N/S | 0.011 | 0.005 | <0.0006 | 0.05 | N/S | N/S | N/S | N/S | N/S | N/S | N/S | N/S | N/S | N/S | N/S | N/S | N/S | N/S | N/S | N/S | N/S | N/S | N/S | N/S | N/S | N/S | N/S | N/S | N/S | N/S
2007-12-11 | 43.56 | 9.1 | 7.2 | 4 | <2 | 3 | 1.4 | 0.31 | N/S | 0.208 | 8.94 | 1.56 | 1.42 | 379.9 | 1.06 | N/S | N/S | 60 | 4900 | 94 | 0.003 | 0.004 | 0.0011 | 0.015 | 0.0209 | <0.0006 | <0.003 | 0.002 | 0.05 | 0.056 | 0.005 | 0.0324 | <0.05 | 0.7 | 0.01 | 0.003 | <0.0006 | 0.058 | <0.009 | <0.0002 | <0.03 | <2 | 74.4 | 28.28 | 302 | N/S | N/S | N/S | N/S | N/S | N/S | N/S | N/S | N/S | N/S | N/S | N/S | N/S | N/S | N/S | N/S | N/S | 4.6 | N/S
2007-12-12 | 51.12 | 9 | 7.1 | 5 | 3 | 4 | 1.8 | 0.41 | N/S | 0.233 | 7.58 | 1.81 | 1.63 | N/S | N/S | N/S | 4 | 61 | N/S | N/S | 0.008 | 0.004 | 0.0011 | 0.027 | 0.0216 | <0.0006 | <0.003 | 0.002 | 0.07 | N/S | 0.002 | 0.0547 | N/S | N/S | 0.008 | 0.004 | <0.0006 | 0.054 | N/S | N/S | N/S | N/S | N/S | N/S | N/S | N/S | N/S | N/S | N/S | N/S | N/S | N/S | N/S | N/S | N/S | N/S | N/S | N/S | N/S | N/S | N/S | N/S | N/S | N/S
2007-12-13 | 43.81 | 9.6 | 7.3 | 3 | <2 | 4 | 1.3 | 0.25 | N/S | 0.119 | 7.46 | 0.98 | 0.83 | N/S | N/S | N/S | N/S | 61 | N/S | N/S | 0.009 | 0.009 | 0.0011 | 0.025 | 0.0259 | <0.0006 | <0.003 | 0.003 | 0.11 | N/S | 0.003 | 0.0462 | N/S | N/S | 0.005 | <0.003 | <0.0006 | 0.04 | N/S | N/S | N/S | N/S | 80.64 | 28.2 | 317 | N/S | N/S | N/S | N/S | N/S | N/S | N/S | N/S | N/S | N/S | N/S | N/S | N/S | N/S | N/S | N/S | N/S | N/S | N/S
2007-12-14 | 32.91 | N/S | N/S | N/S | N/S | N/S | N/S | N/S | N/S | N/S | N/S | N/S | N/S | N/S | N/S | N/S | N/S | N/S | N/S | N/S | N/S | 0.007 | 0.0009 | N/S | N/S | N/S | N/S | N/S | N/S | N/S | N/S | N/S | N/S | N/S | N/S | N/S | N/S | N/S | N/S | N/S | N/S | N/S | N/S | N/S | N/S | N/S | N/S | N/S | N/S | N/S | N/S | N/S | N/S | N/S | N/S | N/S | N/S | N/S | N/S | N/S | N/S | N/S | N/S | N/S
2007-12-15 | 32.48 | N/S | N/S | N/S | N/S | N/S | N/S | N/S | N/S | N/S | N/S | N/S | N/S | N/S | N/S | N/S | N/S | N/S | N/S | N/S | N/S | N/S | N/S | N/S | N/S | N/S | N/S | N/S | N/S | N/S | N/S | N/S | N/S | N/S | N/S | N/S | N/S | N/S | N/S | N/S | N/S | N/S | N/S | N/S | N/S | N/S | N/S | N/S | N/S | N/S | N/S | N/S | N/S | N/S | N/S | N/S | N/S | N/S | N/S | N/S | N/S | N/S | N/S | N/S
2007-12-16 | 31.13 | 8.3 | 7.1 | N/S | N/S | N/S | 1.3 | 0.23 | N/S | 0.145 | 7.48 | 0.67 | 0.61 | N/S | N/S | N/S | N/S | 54 | N/S | N/S | 0.005 | N/S | N/S | 0.031 | 0.0251 | <0.0006 | <0.003 | <0.002 | 0.06 | N/S | 0.002 | 0.0282 | N/S | N/S | 0.007 | <0.003 | <0.0006 | 0.044 | N/S | N/S | N/S | N/S | 81.98 | 30.17 | 329 | N/S | N/S | N/S | N/S | N/S | N/S | N/S | N/S | N/S | N/S | N/S | N/S | N/S | N/S | N/S | N/S | N/S | N/S | N/S
2007-12-17 | 33.49 | 8.8 | 7.3 | N/S | N/S | N/S | 1.3 | 0.18 | N/S | 0.103 | 7.77 | 0.38 | 0.34 | N/S | N/S | <1.2 | N/S | 56 | N/S | N/S | 0.005 | 0.004 | 0.0009 | 0.021 | 0.0147 | <0.0006 | <0.003 | <0.002 | <0.04 | N/S | 0.003 | 0.0119 | N/S | N/S | 0.004 | <0.003 | 0.0006 | 0.023 | N/S | N/S | N/S | N/S | N/S | N/S | N/S | N/S | N/S | N/S | N/S | N/S | N/S | N/S | N/S | N/S | N/S | N/S | N/S | N/S | N/S | N/S | N/S | N/S | N/S | N/S
2007-12-18 | 30.45 | 9.8 | 7.2 | <2 | <2 | 3 | 1 | 0.17 | N/S | 0.093 | 7.56 | 0.62 | 0.56 | 544 | 0.91 | N/S | N/S | 57 | 2100 | 95 | 0.005 | 0.005 | 0.001 | 0.029 | 0.0281 | <0.0006 | <0.003 | <0.002 | 0.06 | 0.041 | 0.005 | 0.0238 | <0.05 | 1.72 | 0.008 | 0.004 | 0.0006 | 0.044 | <0.009 | <0.0002 | <0.03 | <2 | 78.39 | 29.24 | 316 | N/R | N/R | N/R | N/R | N/R | N/R | N/R | N/S | N/R | N/R | N/R | N/R | N/S | N/S | N/S | N/S | N/S | 3.3 | N/S
2007-12-19 | 29.7 | 8.6 | 7.2 | <2 | <2 | 2 | 1.3 | 0.27 | N/S | 0.125 | 7.53 | 1.23 | 1.12 | N/S | N/S | N/S | 4 | 58 | N/S | N/S | 0.006 | 0.005 | 0.001 | 0.029 | 0.0248 | <0.0006 | <0.003 | 0.002 | 0.05 | N/S | 0.003 | 0.0292 | N/S | N/S | 0.008 | <0.003 | <0.0006 | 0.048 | N/S | N/S | N/S | N/S | N/S | N/S | N/S | N/S | N/S | N/S | N/S | N/S | N/S | N/S | N/S | N/S | N/S | N/S | N/S | N/S | N/S | N/S | N/S | N/S | N/S | N/S
2007-12-20 | 30.13 | 9.6 | 7.3 | <2 | <2 | 4 | 1.5 | 0.36 | N/S | 0.202 | 7.81 | 1.2 | 1.1 | N/S | N/S | N/S | N/S | 60 | N/S | N/S | 0.005 | 0.005 | 0.0009 | 0.029 | 0.0242 | <0.0006 | <0.003 | 0.002 | 0.05 | N/S | 0.002 | 0.0335 | N/S | N/S | 0.01 | <0.003 | <0.0006 | 0.051 | N/S | N/S | N/S | N/S | 82.44 | 30.52 | 332 | N/S | N/S | N/S | N/S | N/S | N/S | N/S | N/S | N/S | N/S | N/S | N/S | N/S | N/S | N/S | N/S | N/S | N/S | N/S
2007-12-21 | 32.82 | N/S | N/S | N/S | N/S | N/S | N/S | N/S | N/S | N/S | N/S | N/S | N/S | N/S | N/S | N/S | N/S | N/S | N/S | N/S | N/S | 0.005 | 0.0009 | N/S | N/S | N/S | N/S | N/S | N/S | N/S | N/S | N/S | N/S | N/S | N/S | N/S | N/S | N/S | N/S | N/S | N/S | N/S | N/S | N/S | N/S | N/S | N/S | N/S | N/S | N/S | N/S | N/S | N/S | N/S | N/S | N/S | N/S | N/S | N/S | N/S | N/S | N/S | N/S | N/S
2007-12-22 | 40.84 | N/S | N/S | N/S | N/S | N/S | N/S | N/S | N/S | N/S | N/S | N/S | N/S | N/S | N/S | N/S | N/S | N/S | N/S | N/S | N/S | N/S | N/S | N/S | N/S | N/S | N/S | N/S | N/S | N/S | N/S | N/S | N/S | N/S | N/S | N/S | N/S | N/S | N/S | N/S | N/S | N/S | N/S | N/S | N/S | N/S | N/S | N/S | N/S | N/S | N/S | N/S | N/S | N/S | N/S | N/S | N/S | N/S | N/S | N/S | N/S | N/S | N/S | N/S
2007-12-23 | 81.62 | 8.4 | 7.4 | N/S | N/S | N/S | 1.3 | 0.31 | N/S | 0.154 | 7.18 | 0.71 | 0.64 | N/S | N/S | N/S | N/S | 60 | N/S | N/S | 0.003 | N/S | N/S | 0.026 | 0.0244 | <0.0006 | <0.003 | 0.003 | 0.07 | N/S | 0.003 | 0.0284 | N/S | N/S | 0.01 | <0.003 | <0.0006 | 0.047 | N/S | N/S | N/S | N/S | 96.64 | 35.63 | 388 | N/S | N/S | N/S | N/S | N/S | N/S | N/S | N/S | N/S | N/S | N/S | N/S | N/S | N/S | N/S | N/S | N/S | N/S | N/S
2007-12-24 | 51.46 | 8.9 | 7.3 | S/X | S/X | S/X | 1 | 0.19 | S/X | 0.081 | 6.57 | 0.61 | 0.53 | S/X | S/X | 1.2 | N/S | 52 | N/S | N/S | 0.003 | 0.003 | 0.0008 | 0.029 | 0.0268 | <0.0006 | <0.003 | 0.008 | 0.05 | S/X | 0.003 | 0.0192 | N/S | N/S | 0.005 | 0.007 | <0.0006 | 0.027 | S/X | S/X | S/X | N/S | S/X | S/X | S/X | S/X | S/X | S/X | S/X | S/X | S/X | S/X | S/X | S/X | S/X | S/X | S/X | S/X | S/X | S/X | S/X | S/X | N/S | S/X
2007-12-25 | 34.11 | 9.2 | 7.3 | <2 | <2 | 2 | 0.8 | 0.16 | N/S | 0.074 | 7.41 | 0.46 | 0.38 | 389.5 | 0.61 | N/S | N/S | 55 | N/S | 77 | 0.003 | 0.004 | <0.0008 | 0.028 | 0.0296 | <0.0006 | <0.003 | 0.004 | 0.04 | 0.051 | <0.002 | 0.0135 | <0.05 | 0.75 | 0.004 | 0.006 | 0.0007 | 0.022 | <0.009 | <0.0002 | <0.03 | N/S | 89.84 | 34.73 | 367 | N/R | N/R | N/R | N/R | N/R | N/R | N/R | N/S | N/R | N/R | N/R | N/R | N/S | N/S | N/S | N/S | N/S | 2.9 | N/S
2007-12-26 | 36.51 | 9.2 | 7.4 | <2 | <2 | 4 | 1 | 0.17 | N/S | 0.063 | 8.25 | 0.52 | 0.47 | N/S | N/S | N/S | 3 | 57 | 2900 | N/S | 0.003 | 0.003 | 0.0013 | 0.03 | 0.0299 | <0.0006 | <0.003 | 0.011 | 0.04 | N/S | 0.002 | 0.0157 | N/S | N/S | 0.005 | <0.003 | <0.0006 | 0.028 | N/S | N/S | N/S | <2 | N/S | N/S | N/S | N/S | N/S | N/S | N/S | N/S | N/S | N/S | N/S | N/S | N/S | N/S | N/S | N/S | N/S | N/S | N/S | N/S | N/S | N/S
2007-12-27 | 36.17 | 9.2 | 7.4 | <2 | <2 | 2 | 1 | 0.18 | N/S | 0.084 | 8.71 | 0.65 | 0.58 | N/S | N/S | N/S | N/S | 58 | N/S | N/S | 0.003 | 0.003 | 0.0009 | 0.03 | 0.0285 | <0.0006 | <0.003 | 0.006 | 0.05 | N/S | 0.002 | 0.0183 | N/S | N/S | 0.005 | <0.003 | <0.0006 | 0.032 | N/S | N/S | N/S | N/S | 95.22 | 36.52 | 388 | N/S | N/S | N/S | N/S | N/S | N/S | N/S | N/S | N/S | N/S | N/S | N/S | N/S | N/S | N/S | N/S | N/S | N/S | N/S
2007-12-28 | 35.84 | N/S | N/S | N/S | N/S | N/S | N/S | N/S | N/S | N/S | N/S | N/S | N/S | N/S | N/S | N/S | N/S | N/S | N/S | N/S | N/S | 0.004 | 0.0008 | N/S | N/S | N/S | N/S | N/S | N/S | N/S | N/S | N/S | N/S | N/S | N/S | N/S | N/S | N/S | N/S | N/S | N/S | N/S | N/S | N/S | N/S | N/S | N/S | N/S | N/S | N/S | N/S | N/S | N/S | N/S | N/S | N/S | N/S | N/S | N/S | N/S | N/S | N/S | N/S | N/S
2007-12-29 | 33.26 | N/S | N/S | N/S | N/S | N/S | N/S | N/S | N/S | N/S | N/S | N/S | N/S | N/S | N/S | N/S | N/S | N/S | N/S | N/S | N/S | N/S | N/S | N/S | N/S | N/S | N/S | N/S | N/S | N/S | N/S | N/S | N/S | N/S | N/S | N/S | N/S | N/S | N/S | N/S | N/S | N/S | N/S | N/S | N/S | N/S | N/S | N/S | N/S | N/S | N/S | N/S | N/S | N/S | N/S | N/S | N/S | N/S | N/S | N/S | N/S | N/S | N/S | N/S
2007-12-30 | 29.39 | 9.6 | 7.3 | N/S | N/S | N/S | 1 | 0.22 | N/S | 0.153 | 6.56 | 0.98 | 0.88 | N/S | N/S | N/S | N/S | 56 | N/S | N/S | 0.004 | N/S | N/S | 0.027 | 0.028 | <0.0006 | <0.003 | 0.004 | 0.06 | N/S | 0.002 | 0.0282 | N/S | N/S | 0.007 | <0.003 | <0.0006 | 0.038 | N/S | N/S | N/S | N/S | 86.97 | 33.49 | 355 | N/S | N/S | N/S | N/S | N/S | N/S | N/S | N/S | N/S | N/S | N/S | N/S | N/S | N/S | N/S | N/S | N/S | N/S | N/S
2007-12-31 | 28.71 | 9.7 | 7.4 | N/S | N/S | N/S | 1 | 0.18 | N/S | 0.166 | 6.61 | 0.89 | 0.78 | N/S | N/S | 1.2 | N/S | 57 | N/S | N/S | 0.005 | 0.004 | 0.001 | 0.038 | 0.0294 | <0.0006 | <0.003 | 0.006 | 0.05 | N/S | <0.002 | 0.0314 | N/S | N/S | 0.006 | 0.007 | <0.0006 | 0.04 | N/S | N/S | N/S | N/S | N/S | N/S | N/S | N/S | N/S | N/S | N/S | N/S | N/S | N/S | N/S | N/S | N/S | N/S | N/S | N/S | N/S | N/S | N/S | N/S | N/S | N/S
MDL |  |  |  | 2 | 2 | 2 | 0.1 | 0.03 |  | 0.003 | 0.02 | 0.02 | 0.02 | 0.3 | 0.04 | 1.2 | 1 |  | 10 | 1 | 0.002 | 0.002 | 0.0008 | 0.004 | 0.0007 | 0.0006 | 0.003 | 0.002 | 0.04 | 0.006 | 0.002 | 0.0007 | 0.05 | 0.5 | 0.002 | 0.003 | 0.0006 | 0.007 | 0.009 | 0.0002 | 0.03 | 2 | 0.02 | 0.01 |  | 0.004 | 0.0002 | 0.0003 | 0.002 | 0.001 | 0.002 | 0.0002 | 0.05 | 0.001 | 0.004 | 0.0003 | 0.001 | 0.004 | 0.0002 | 0.02 | 0.006 | 0.006 | 0.2
Observations | 365 | 263 | 263 | 156 | 156 | 156 | 261 | 261 | 0 | 261 | 261 | 261 | 261 | 52 | 52 | 53 | 52 | 263 | 157 | 52 | 261 | 261 | 261 | 261 | 261 | 261 | 261 | 261 | 261 | 52 | 261 | 261 | 52 | 50 | 261 | 261 | 261 | 261 | 52 | 52 | 52 | 52 | 156 | 156 | 156 | 12 | 12 | 12 | 12 | 12 | 12 | 12 | 0 | 12 | 12 | 12 | 12 | 12 | 12 | 12 | 12 | 12 | 52 | 1
Minimum | 20.02 | 6.2 | 6.7 | <2 | <2 | <2 | 0.5 | <0.03 |  | <0.003 | 1.06 | 0.21 | 0.17 | 96.8 | 0.39 | <1.2 | <1 | 48 | <10 | 40 | 0.002 | 0.002 | <0.0008 | <0.004 | 0.0095 | <0.0006 | <0.003 | <0.002 | <0.04 | <0.006 | <0.002 | 0.0085 | <0.05 | <0.5 | 0.003 | <0.003 | <0.0006 | 0.011 | <0.009 | <0.0002 | <0.03 | <2 | 43.91 | 15.69 | 174 | 0.004 | 0.0097 | <0.0003 | <0.002 | <0.001 | <0.002 | 0.0101 |  | 0.003 | <0.004 | <0.0003 | 0.023 | <0.004 | <0.0002 | <0.02 | 42.42 | 14.808 | 2.9 | 0.097
Mean | 36.3778 | 8.4 | 7.3 | <3 | <2 | <3 | 1.5 | <0.35 |  | <0.301 | 6.43 | 0.95 | 0.87 | 233.6 | 0.93 | <1.9 | <3 | 64 | GM=<29 | 91 | 0.004 | <0.004 | <0.0013 | <0.013 | 0.0206 | <0.0008 | <0.003 | <0.003 | <0.06 | <0.034 | <0.003 | 0.0256 | <0.05 | <1.3 | 0.009 | <0.004 | <0.0007 | 0.045 | <0.009 | <0.0002 | <0.03 | <2 | 75.79 | 28.76 | 308 | 0.013 | 0.0192 | <0.0004 | <0.002 | <0.003 | <0.002 | 0.0208 |  | 0.007 | <0.004 | <0.0003 | 0.038 | <0.004 | <0.0002 | <0.02 | 69.41 | 26.565 | 5.3 | 0.097
Maximum | 144.68 | 10.8 | 7.7 | 8 | 7 | 4 | 3.5 | 2.12 |  | 0.953 | 11.58 | 2.37 | 2.33 | 812.7 | 1.35 | 3.8 | 8 | 75 | 9100 | 115 | 0.011 | 0.01 | 0.006 | 0.038 | 0.0394 | 0.0074 | <0.003 | 0.02 | 0.27 | 0.058 | 0.013 | 0.0624 | 0.07 | 6.27 | 0.048 | 0.014 | 0.0023 | 0.077 | <0.009 | <0.0002 | <0.03 | 3 | 108.3 | 42.73 | 446 | 0.017 | 0.0347 | 0.0012 | <0.002 | 0.004 | 0.003 | 0.0407 |  | 0.014 | <0.004 | 0.0003 | 0.055 | <0.004 | <0.0002 | <0.02 | 83.72 | 33.732 | 7.6 | 0.097
Std Dev | 20.6357 | 0.7 | 0.1 | 1 | 1 | 1 | 0.4 | 0.24 |  | 0.172 | 1.71 | 0.53 | 0.52 | 127.3 | 0.25 | 0.6 | 1 | 7 | 1242 | 15 | 0.001 | 0.001 | 0.0008 | 0.005 | 0.0074 | 0.0008 | 0 | 0.003 | 0.02 | 0.012 | 0.001 | 0.0105 | 0 | 1.25 | 0.005 | 0.002 | 0.0002 | 0.014 | 0 | 0 | 0 | 0 | 11.5 | 5.46 | 51 | 0.005 | 0.008 | 0.0003 | 0 | 0.001 | 0 | 0.0087 |  | 0.003 | 0 | 0 | 0.01 | 0 | 0 | 0 | 12.04 | 5.677 | 1.2
May 22, 2007 BOD5, CBOD5: Batch failed Low QA Satndard; Analysis exempt from rerun.
June 12, 2007 Hg Nano: Bottle broke during shipping.
July 29, 2007 CN: Reanalysis on unpreserved retained sample, preservative added prior to analysis.
July 3, July 10, August 7, September 4, 2007 Hg Sol T/X: Tot Hg did not exceed 0.1 ug/L - test not required.
September 28, 2007 Fecal: Sample/aliquout holding time exceeded by 2hrs 5 minutes.

## Kirie Outfall 2008
| FLOW | DO | pH | BOD5 | CBOD5 | SS | TKN | NH3-N | NH3-UION | NO2-N | NO3-N | P-TOT | P-SOL | Cl | F | FOG | PHENOL | TEMP | FECAL COL | SO4 | CN (COMP) | CN (GRAB) | CN-WAD | As | Ba | Cd | Cr | Cu | Fe | Fe_SOL | Pb | Mn | Hg | Hg Nano | Ni | Se | Ag | Zn | Sb | Be | Tl | Cr6+ | Ca | Mg | Hardness | As Sol | Ba Sol | Cd Sol | Cr Sol | Cu Sol | Pb Sol | Mn Sol | Hg Sol | Ni Sol | Se Sol | Ag Sol | Zn Sol | Sb Sol | Be Sol | Tl Sol | Ca Sol | Mg Sol | TOC sol | UV Absorbance
Date | MGD | MG/L |  | mg/L | mg/L | MG/L | MG/L | MG/L | mg/L | MG/L | MG/L | MG/L | MG/L | mg/L | mg/L | mg/L | ug/L | Deg F |  | mg/L | mg/L | mg/L | mg/L | mg/L | mg/L | mg/L | mg/L | mg/L | mg/L | mg/L | mg/L | mg/L | ug/L | ng/L | mg/L | mg/L | mg/L | mg/L | mg/L | mg/L | mg/L | ug/L | mg/L | mg/L | mg/l CaCO3 | mg/L | mg/L | mg/L | mg/L | mg/L | mg/L | mg/L | ug/l | mg/L | mg/L | mg/L | mg/L | mg/L | mg/L | mg/L | mg/L | mg/L | mg/L | abs units
2008-01-01 | 29.72 | 8.8 | 7.2 | <2 | <2 | <2 | 0.9 | 0.16 | N/S | 0.135 | 6.87 | 0.75 | 0.67 | 419.2 | 0.83 | N/S | N/S | 56 | N/S | 91.9 | 0.004 | 0.004 | 0.0009 | 0.034 | 0.0305 | <0.0006 | <0.003 | 0.002 | 0.05 | 0.043 | <0.002 | 0.0241 | <0.05 | <0.5 | 0.005 | 0.01 | <0.0006 | 0.036 | <0.009 | <0.0002 | <0.03 | N/S | 88.23 | 33.97 | 360 | 0.034 | 0.0281 | <0.0003 | <0.002 | 0.002 | <0.002 | 0.0212 | T/X | 0.004 | <0.004 | <0.0003 | 0.03 | <0.004 | <0.0002 | <0.02 | 86.626 | 33.746 | 3.5 | N/S
2008-01-02 | 31.01 | 9.6 | 7.2 | <2 | <2 | 2 | 1.1 | 0.18 | N/S | 0.14 | 7.36 | 0.87 | 0.78 | N/S | N/S | N/S | 2 | 56 | 990 | N/S | 0.004 | 0.007 | 0.0008 | 0.042 | 0.0284 | <0.0006 | <0.003 | 0.002 | 0.05 | N/S | 0.002 | 0.0208 | N/S | N/S | 0.004 | 0.007 | <0.0006 | 0.039 | N/S | N/S | N/S | <2 | N/S | N/S | N/S | N/S | N/S | N/S | N/S | N/S | N/S | N/S | N/S | N/S | N/S | N/S | N/S | N/S | N/S | N/S | N/S | N/S | N/S | N/S
2008-01-03 | 31.08 | 9.6 | 7.3 | <2 | <2 | 2 | 4 | 0.17 | N/S | 0.109 | 8.98 | 1.19 | 0.99 | N/S | N/S | N/S | N/S | 56 | N/S | N/S | 0.005 | 0.005 | <0.0008 | 0.034 | 0.0286 | <0.0006 | <0.003 | 0.004 | 0.06 | N/S | <0.002 | 0.0202 | N/S | N/S | 0.004 | 0.006 | 0.0006 | 0.052 | N/S | N/S | N/S | N/S | 87.55 | 33.55 | 357 | N/S | N/S | N/S | N/S | N/S | N/S | N/S | N/S | N/S | N/S | N/S | N/S | N/S | N/S | N/S | N/S | N/S | N/S | N/S
2008-01-04 | 31.36 | N/R | N/R | N/S | N/S | N/S | N/S | N/S | N/S | N/S | N/S | N/S | N/S | N/S | N/S | N/S | N/S | N/R | N/S | N/S | N/S | 0.005 | <0.0008 | N/S | N/S | N/S | N/S | N/S | N/S | N/S | N/S | N/S | N/S | N/S | N/S | N/S | N/S | N/S | N/S | N/S | N/S | N/S | N/S | N/S | N/S | N/S | N/S | N/S | N/S | N/S | N/S | N/S | N/S | N/S | N/S | N/S | N/S | N/S | N/S | N/S | N/S | N/S | N/S | N/S
2008-01-05 | 34.03 | N/R | N/R | N/S | N/S | N/S | N/S | N/S | N/S | N/S | N/S | N/S | N/S | N/S | N/S | N/S | N/S | N/R | N/S | N/S | N/S | N/S | N/S | N/S | N/S | N/S | N/S | N/S | N/S | N/S | N/S | N/S | N/S | N/S | N/S | N/S | N/S | N/S | N/S | N/S | N/S | N/S | N/S | N/S | N/S | N/S | N/S | N/S | N/S | N/S | N/S | N/S | N/S | N/S | N/S | N/S | N/S | N/S | N/S | N/S | N/S | N/S | N/S | N/S
2008-01-06 | 53.97 | 8.2 | 7.2 | N/S | N/S | N/S | 1.3 | 0.28 | N/S | 0.191 | 8.12 | 1.09 | 1.06 | N/S | N/S | N/S | N/S | 60 | N/S | N/S | 0.004 | N/S | N/S | 0.032 | 0.0257 | <0.0006 | <0.003 | 0.002 | 0.05 | N/S | 0.002 | 0.0256 | N/S | N/S | 0.007 | <0.003 | <0.0006 | 0.049 | N/S | N/S | N/S | N/S | 82.4 | 31.88 | 337 | N/S | N/S | N/S | N/S | N/S | N/S | N/S | N/S | N/S | N/S | N/S | N/S | N/S | N/S | N/S | N/S | N/S | N/S | N/S
2008-01-07 | 56.41 | 8.6 | 7.2 | N/S | N/S | N/S | 1.2 | 0.36 | N/S | 0.149 | 6.9 | 0.83 | 0.79 | N/S | N/S | 1.8 | N/S | 59 | N/S | N/S | 0.004 | 0.004 | 0.0008 | 0.013 | 0.0275 | <0.0006 | <0.003 | 0.002 | 0.05 | N/S | 0.002 | 0.0232 | N/S | N/S | 0.006 | <0.003 | <0.0006 | 0.04 | N/S | N/S | N/S | N/S | N/S | N/S | N/S | N/S | N/S | N/S | N/S | N/S | N/S | N/S | N/S | N/S | N/S | N/S | N/S | N/S | N/S | N/S | N/S | N/S | N/S | N/S
2008-01-08 | 72.12 | 7.7 | 7.4 | <2 | <2 | 3 | 0.9 | 0.18 | N/S | 0.141 | 6.64 | 0.63 | 0.6 | 492.3 | 0.71 | N/S | N/S | 59 | 5500 | 82 | 0.004 | 0.003 | 0.001 | 0.011 | 0.0368 | <0.0006 | <0.003 | 0.012 | 0.42 | 0.037 | 0.002 | 0.0307 | <0.05 | <0.5 | 0.007 | <0.003 | <0.0006 | 0.054 | <0.009 | <0.0002 | <0.03 | <2 | 89.12 | 34.16 | 363 | N/R | N/R | N/R | N/R | N/R | N/R | N/R | N/S | N/R | N/R | N/R | N/R | N/S | N/S | N/S | N/S | N/S | 2.8 | N/S
2008-01-09 | 69.59 | 8 | 7.2 | 2 | <2 | 3 | 1.2 | 0.38 | N/S | 0.288 | 5.03 | 0.59 | 0.55 | N/S | N/S | N/S | 3 | 59 | N/S | N/S | 0.005 | 0.006 | 0.0012 | 0.014 | 0.0327 | <0.0006 | <0.003 | 0.003 | 0.04 | N/S | <0.002 | 0.0356 | N/S | N/S | 0.004 | <0.003 | <0.0006 | 0.028 | N/S | N/S | N/S | N/S | N/S | N/S | N/S | N/S | N/S | N/S | N/S | N/S | N/S | N/S | N/S | N/S | N/S | N/S | N/S | N/S | N/S | N/S | N/S | N/S | N/S | N/S
2008-01-10 | 50.43 | 8.3 | 7.3 | <2 | <2 | 2 | 1.9 | 0.72 | N/S | 0.307 | 4.45 | 0.45 | 0.41 | N/S | N/S | N/S | N/S | 57 | N/S | N/S | 0.004 | 0.004 | 0.001 | 0.014 | 0.0337 | <0.0006 | <0.003 | 0.003 | 0.05 | N/S | <0.002 | 0.0309 | N/S | N/S | 0.005 | <0.003 | <0.0006 | 0.043 | N/S | N/S | N/S | N/S | 90.41 | 34.98 | 370 | N/S | N/S | N/S | N/S | N/S | N/S | N/S | N/S | N/S | N/S | N/S | N/S | N/S | N/S | N/S | N/S | N/S | N/S | N/S
2008-01-11 | 53.44 | N/S | N/S | N/S | N/S | N/S | N/S | N/S | N/S | N/S | N/S | N/S | N/S | N/S | N/S | N/S | N/S | N/S | N/S | N/S | N/S | 0.004 | 0.0009 | N/S | N/S | N/S | N/S | N/S | N/S | N/S | N/S | N/S | N/S | N/S | N/S | N/S | N/S | N/S | N/S | N/S | N/S | N/S | N/S | N/S | N/S | N/S | N/S | N/S | N/S | N/S | N/S | N/S | N/S | N/S | N/S | N/S | N/S | N/S | N/S | N/S | N/S | N/S | N/S | N/S
2008-01-12 | 56.29 | N/S | N/S | N/S | N/S | N/S | N/S | N/S | N/S | N/S | N/S | N/S | N/S | N/S | N/S | N/S | N/S | N/S | N/S | N/S | N/S | N/S | N/S | N/S | N/S | N/S | N/S | N/S | N/S | N/S | N/S | N/S | N/S | N/S | N/S | N/S | N/S | N/S | N/S | N/S | N/S | N/S | N/S | N/S | N/S | N/S | N/S | N/S | N/S | N/S | N/S | N/S | N/S | N/S | N/S | N/S | N/S | N/S | N/S | N/S | N/S | N/S | N/S | N/S
2008-01-13 | 47.55 | 8.3 | 7.3 | N/S | N/S | N/S | 1.3 | 0.29 | N/S | 0.406 | 6.41 | 0.28 | 0.24 | N/S | N/S | N/S | N/S | 57 | N/S | N/S | 0.005 | N/S | N/S | 0.027 | 0.0339 | <0.0006 | <0.003 | 0.002 | 0.05 | N/S | 0.002 | 0.02 | N/S | N/S | 0.005 | 0.007 | 0.0013 | 0.025 | N/S | N/S | N/S | N/S | 90.57 | 35.87 | 374 | N/S | N/S | N/S | N/S | N/S | N/S | N/S | N/S | N/S | N/S | N/S | N/S | N/S | N/S | N/S | N/S | N/S | N/S | N/S
2008-01-14 | 41.32 | 8.6 | 7.3 | N/S | N/S | N/S | 1.7 | 0.61 | N/S | 0.698 | 6.64 | 0.4 | 0.35 | N/S | N/S | 1.4 | N/S | 55 | N/S | N/S | 0.004 | 0.004 | 0.0011 | 0.018 | 0.0358 | <0.0006 | <0.003 | 0.003 | 0.05 | N/S | 0.003 | 0.0262 | N/S | N/S | 0.004 | <0.003 | <0.0006 | 0.03 | N/S | N/S | N/S | N/S | N/S | N/S | N/S | N/S | N/S | N/S | N/S | N/S | N/S | N/S | N/S | N/S | N/S | N/S | N/S | N/S | N/S | N/S | N/S | N/S | N/S | N/S
2008-01-15 | 39.62 | 8.5 | 7.1 | <2 | <2 | 2 | 1.2 | 0.39 | N/S | 0.451 | 6.7 | 0.41 | 0.38 | 298 | 0.62 | N/S | N/S | 55 | 1100 | 88.6 | 0.003 | 0.003 | 0.0011 | 0.014 | 0.0333 | <0.0006 | <0.003 | 0.003 | 0.05 | 0.042 | 0.003 | 0.0235 | <0.05 | <0.5 | 0.005 | 0.003 | <0.0006 | 0.033 | <0.009 | <0.0002 | <0.03 | <2 | 94.34 | 37.97 | 392 | N/R | N/R | N/R | N/R | N/R | N/R | N/R | N/S | N/R | N/R | N/R | N/R | N/S | N/S | N/S | N/S | N/S | 3.6 | N/S
2008-01-16 | 32.62 | 8 | 6.9 | <2 | <2 | 2 | 1.2 | 0.33 | N/S | 0.398 | 6.4 | 0.44 | 0.4 | N/S | N/S | N/S | 3 | 57 | N/S | N/S | 0.003 | 0.003 | <0.0008 | 0.016 | 0.0302 | <0.0006 | <0.003 | 0.003 | 0.04 | N/S | <0.002 | 0.0214 | N/S | N/S | 0.005 | <0.003 | <0.0006 | 0.036 | N/S | N/S | N/S | N/S | N/S | N/S | N/S | N/S | N/S | N/S | N/S | N/S | N/S | N/S | N/S | N/S | N/S | N/S | N/S | N/S | N/S | N/S | N/S | N/S | N/S | N/S
2008-01-17 | 39.75 | 8.6 | 7.3 | <2 | <2 | 2 | 1.2 | 0.36 | N/S | 0.47 | 7.52 | 0.62 | 0.58 | N/S | N/S | N/S | N/S | 56 | N/S | N/S | 0.004 | 0.004 | 0.001 | 0.016 | 0.0302 | <0.0006 | <0.003 | 0.005 | 0.05 | N/S | <0.002 | 0.0209 | N/S | N/S | 0.005 | <0.003 | <0.0006 | 0.044 | N/S | N/S | N/S | N/S | 93.84 | 37.42 | 388 | N/S | N/S | N/S | N/S | N/S | N/S | N/S | N/S | N/S | N/S | N/S | N/S | N/S | N/S | N/S | N/S | N/S | N/S | N/S
2008-01-18 | 48.76 | N/R | N/R | N/S | N/S | N/S | N/S | N/S | N/S | N/S | N/S | N/S | N/S | N/S | N/S | N/S | N/S | N/R | N/S | N/S | N/S | 0.004 | 0.001 | N/S | N/S | N/S | N/S | N/S | N/S | N/S | N/S | N/S | N/S | N/S | N/S | N/S | N/S | N/S | N/S | N/S | N/S | N/S | N/S | N/S | N/S | N/S | N/S | N/S | N/S | N/S | N/S | N/S | N/S | N/S | N/S | N/S | N/S | N/S | N/S | N/S | N/S | N/S | N/S | N/S
2008-01-19 | 36.41 | N/R | N/R | N/S | N/S | N/S | N/S | N/S | N/S | N/S | N/S | N/S | N/S | N/S | N/S | N/S | N/S | N/R | N/S | N/S | N/S | N/S | N/S | N/S | N/S | N/S | N/S | N/S | N/S | N/S | N/S | N/S | N/S | N/S | N/S | N/S | N/S | N/S | N/S | N/S | N/S | N/S | N/S | N/S | N/S | N/S | N/S | N/S | N/S | N/S | N/S | N/S | N/S | N/S | N/S | N/S | N/S | N/S | N/S | N/S | N/S | N/S | N/S | N/S
2008-01-20 | 36.83 | 8.7 | 7.2 | N/S | N/S | N/S | 2.8 | 1.46 | N/S | 0.934 | 9.59 | 1.13 | 1.09 | N/S | N/S | N/S | N/S | 55 | N/S | N/S | 0.004 | N/S | N/S | 0.027 | 0.0258 | <0.0006 | 0.03 | 0.005 | 0.22 | N/S | 0.005 | 0.0339 | N/S | N/S | 0.021 | <0.003 | <0.0006 | 0.051 | N/S | N/S | N/S | N/S | 89.2 | 35.05 | 367 | N/S | N/S | N/S | N/S | N/S | N/S | N/S | N/S | N/S | N/S | N/S | N/S | N/S | N/S | N/S | N/S | N/S | N/S | N/S
2008-01-21 | 39.58 | 8.6 | 7.2 | N/S | N/S | N/S | 1.5 | 0.97 | N/S | 0.994 | 10.93 | 1.17 | 1.12 | N/S | N/S | 3.6 | N/S | 55 | N/S | N/S | 0.004 | 0.004 | 0.001 | 0.024 | 0.0255 | 0.0006 | <0.003 | 0.005 | 0.06 | N/S | 0.005 | 0.0267 | N/S | N/S | 0.009 | <0.003 | 0.0007 | 0.048 | N/S | N/S | N/S | N/S | N/S | N/S | N/S | N/S | N/S | N/S | N/S | N/S | N/S | N/S | N/S | N/S | N/S | N/S | N/S | N/S | N/S | N/S | N/S | N/S | N/S | N/S
2008-01-22 | 36.23 | 8.5 | 7.2 | 5 | <2 | 2 | 1.7 | 0.84 | N/S | 0.928 | 9.22 | 1.3 | 1.23 | 255.7 | 0.87 | N/S | N/S | 54 | 39000 | 89.5 | 0.005 | 0.004 | 0.0011 | 0.022 | 0.0244 | 0.0007 | <0.003 | 0.006 | 0.09 | 0.026 | 0.005 | 0.0328 | <0.05 | <0.5 | 0.007 | <0.003 | 0.0015 | 0.049 | <0.009 | <0.0002 | <0.03 | <2 | 88.14 | 34.91 | 364 | N/R | N/R | N/R | N/R | N/R | N/R | N/R | N/S | N/R | N/R | N/R | N/R | N/S | N/S | N/S | N/S | N/S | 4.9 | N/S
2008-01-23 | 35.23 | 8.9 | 7.2 | 5 | <2 | 2 | 1.4 | 0.39 | N/S | 0.643 | 6.98 | 1.32 | 1.28 | N/S | N/S | N/S | 4 | 52 | N/S | N/S | 0.005 | 0.003 | 0.0013 | 0.02 | 0.0229 | <0.0006 | <0.003 | 0.004 | 0.07 | N/S | 0.004 | 0.036 | N/S | N/S | 0.007 | <0.003 | <0.0006 | 0.059 | N/S | N/S | N/S | N/S | N/S | N/S | N/S | N/S | N/S | N/S | N/S | N/S | N/S | N/S | N/S | N/S | N/S | N/S | N/S | N/S | N/S | N/S | N/S | N/S | N/S | N/S
2008-01-24 | 31.95 | 8.2 | 7.2 | 4 | <2 | 2 | 1.4 | 0.35 | N/S | 0.596 | 5.96 | 1.24 | 1.22 | N/S | N/S | N/S | N/S | 52 | N/S | N/S | 0.005 | 0.005 | 0.0014 | 0.021 | 0.0228 | 0.0007 | <0.003 | 0.004 | 0.08 | N/S | 0.005 | 0.0415 | N/S | N/S | 0.007 | <0.003 | <0.0006 | 0.066 | N/S | N/S | N/S | N/S | 86.07 | 33.51 | 353 | N/S | N/S | N/S | N/S | N/S | N/S | N/S | N/S | N/S | N/S | N/S | N/S | N/S | N/S | N/S | N/S | N/S | N/S | N/S
2008-01-25 | 31.72 | N/R | N/R | N/S | N/S | N/S | N/S | N/S | N/S | N/S | N/S | N/S | N/S | N/S | N/S | N/S | N/S | N/R | N/S | N/S | N/S | 0.004 | 0.0015 | N/S | N/S | N/S | N/S | N/S | N/S | N/S | N/S | N/S | N/S | N/S | N/S | N/S | N/S | N/S | N/S | N/S | N/S | N/S | N/S | N/S | N/S | N/S | N/S | N/S | N/S | N/S | N/S | N/S | N/S | N/S | N/S | N/S | N/S | N/S | N/S | N/S | N/S | N/S | N/S | N/S
2008-01-26 | 35.47 | N/R | N/R | N/S | N/S | N/S | N/S | N/S | N/S | N/S | N/S | N/S | N/S | N/S | N/S | N/S | N/S | N/R | N/S | N/S | N/S | N/S | N/S | N/S | N/S | N/S | N/S | N/S | N/S | N/S | N/S | N/S | N/S | N/S | N/S | N/S | N/S | N/S | N/S | N/S | N/S | N/S | N/S | N/S | N/S | N/S | N/S | N/S | N/S | N/S | N/S | N/S | N/S | N/S | N/S | N/S | N/S | N/S | N/S | N/S | N/S | N/S | N/S | N/S
2008-01-27 | 30.86 | 8.2 | 7.1 | N/S | N/S | N/S | 2.9 | 1.15 | N/S | 1.177 | 7.27 | 1.25 | 1.16 | N/S | N/S | N/S | N/S | 53 | N/S | N/S | 0.005 | N/S | N/S | 0.02 | 0.0221 | <0.0006 | <0.003 | 0.007 | 0.08 | N/S | 0.004 | 0.0348 | N/S | N/S | 0.008 | <0.003 | <0.0006 | 0.067 | N/S | N/S | N/S | N/S | 82.12 | 31.39 | 334 | N/S | N/S | N/S | N/S | N/S | N/S | N/S | N/S | N/S | N/S | N/S | N/S | N/S | N/S | N/S | N/S | N/S | N/S | N/S
2008-01-28 | 29.98 | 7.9 | 7.1 | N/S | N/S | N/S | 2.2 | 1.19 | N/S | 1.193 | 7.85 | 1.24 | 1.22 | N/S | N/S | <1.2 | N/S | 55 | N/S | N/S | 0.005 | 0.005 | 0.0015 | 0.018 | 0.0233 | 0.0006 | <0.003 | 0.008 | 0.07 | N/S | 0.003 | 0.036 | N/S | N/S | 0.008 | <0.003 | 0.0008 | 0.069 | N/S | N/S | N/S | N/S | N/S | N/S | N/S | N/S | N/S | N/S | N/S | N/S | N/S | N/S | N/S | N/S | N/S | N/S | N/S | N/S | N/S | N/S | N/S | N/S | N/S | N/S
2008-01-29 | 34.65 | 7.7 | 7.2 | 4 | <2 | 3 | 2.1 | 0.86 | N/S | 0.972 | 7.6 | 1.24 | 1.19 | 336.8 | 0.97 | N/S | N/S | 56 | 2000 | 96.8 | 0.004 | 0.005 | 0.0015 | 0.018 | 0.0243 | <0.0006 | <0.003 | 0.006 | 0.08 | 0.047 | 0.003 | 0.0369 | <0.05 | <0.5 | 0.007 | <0.003 | 0.001 | 0.065 | <0.009 | <0.0002 | <0.03 | <2 | 77.26 | 29.72 | 315 | N/R | N/R | N/R | N/R | N/R | N/R | N/R | N/S | N/R | N/R | N/R | N/R | N/S | N/S | N/S | N/S | N/S | 6 | N/S
2008-01-30 | 37.48 | 7.8 | 7.3 | 4 | <2 | 3 | 2.3 | 0.72 | N/S | 0.866 | 6.16 | 1.4 | 1.33 | N/S | N/S | N/S | 2 | 53 | N/S | N/S | 0.005 | 0.006 | 0.0011 | 0.023 | 0.0246 | <0.0006 | <0.003 | 0.007 | 0.07 | N/S | 0.003 | 0.0396 | N/S | N/S | 0.006 | 0.02 | 0.0007 | 0.061 | N/S | N/S | N/S | N/S | N/S | N/S | N/S | N/S | N/S | N/S | N/S | N/S | N/S | N/S | N/S | N/S | N/S | N/S | N/S | N/S | N/S | N/S | N/S | N/S | N/S | N/S
2008-01-31 | 36.11 | 8.8 | 7.2 | 4 | <2 | 3 | 2.2 | 0.83 | N/S | 0.936 | 6.05 | 1.31 | 1.2 | N/S | N/S | N/S | N/S | 53 | N/S | N/S | 0.005 | 0.005 | 0.0008 | 0.023 | 0.0282 | 0.0036 | <0.003 | 0.006 | 0.08 | N/S | 0.003 | 0.0409 | N/S | N/S | 0.006 | 0.019 | 0.0008 | 0.058 | N/S | N/S | N/S | N/S | 83.26 | 31.3 | 337 | N/S | N/S | N/S | N/S | N/S | N/S | N/S | N/S | N/S | N/S | N/S | N/S | N/S | N/S | N/S | N/S | N/S | N/S | N/S
2008-02-01 | 32.64 | N/R | N/R | N/S | N/S | N/S | N/S | N/S | N/S | N/S | N/S | N/S | N/S | N/S | N/S | N/S | N/S | N/R | N/S | N/S | N/S | 0.005 | 0.0008 | N/S | N/S | N/S | N/S | N/S | N/S | N/S | N/S | N/S | N/S | N/S | N/S | N/S | N/S | N/S | N/S | N/S | N/S | N/S | N/S | N/S | N/S | N/S | N/S | N/S | N/S | N/S | N/S | N/S | N/S | N/S | N/S | N/S | N/S | N/S | N/S | N/S | N/S | N/S | N/S | N/S
2008-02-02 | 29.96 | N/R | N/R | N/S | N/S | N/S | N/S | N/S | N/S | N/S | N/S | N/S | N/S | N/S | N/S | N/S | N/S | N/R | N/S | N/S | N/S | N/S | N/S | N/S | N/S | N/S | N/S | N/S | N/S | N/S | N/S | N/S | N/S | N/S | N/S | N/S | N/S | N/S | N/S | N/S | N/S | N/S | N/S | N/S | N/S | N/S | N/S | N/S | N/S | N/S | N/S | N/S | N/S | N/S | N/S | N/S | N/S | N/S | N/S | N/S | N/S | N/S | N/S | N/S
2008-02-03 | 30.72 | 8.3 | 7 | N/S | N/S | N/S | 2.1 | 0.76 | N/S | 0.863 | 7.31 | 0.83 | 0.79 | N/S | N/S | N/S | N/S | 55 | N/S | N/S | 0.004 | N/S | N/S | 0.016 | 0.0262 | <0.0006 | <0.003 | 0.008 | 0.08 | N/S | <0.002 | 0.032 | N/S | N/S | 0.007 | 0.009 | 0.001 | 0.059 | N/S | N/S | N/S | N/S | 76.31 | 29.23 | 311 | N/S | N/S | N/S | N/S | N/S | N/S | N/S | N/S | N/S | N/S | N/S | N/S | N/S | N/S | N/S | N/S | N/S | N/S | N/S
2008-02-04 | 36.42 | 8.2 | 7.3 | N/S | N/S | N/S | 2 | 0.49 | N/S | 0.746 | 7.05 | 0.88 | 0.79 | N/S | N/S | 1.4 | N/S | 54 | N/S | N/S | 0.006 | 0.003 | 0.0013 | 0.02 | 0.0255 | <0.0006 | <0.003 | 0.006 | 0.11 | N/S | 0.003 | 0.0283 | N/S | N/S | 0.006 | 0.012 | 0.0006 | 0.052 | N/S | N/S | N/S | N/S | N/S | N/S | N/S | N/S | N/S | N/S | N/S | N/S | N/S | N/S | N/S | N/S | N/S | N/S | N/S | N/S | N/S | N/S | N/S | N/S | N/S | N/S
2008-02-05 | 45.06 | 8.2 | 7.1 | 6 | <2 | 5 | 1.5 | 0.5 | N/S | 0.798 | 7.24 | 1.04 | 0.94 | 427.6 | 0.98 | N/S | 4 | 54 | 4600 | 93.1 | 0.007 | 0.003 | 0.0011 | 0.01 | 0.0236 | <0.0006 | <0.003 | 0.01 | 0.1 | 0.037 | 0.003 | 0.0309 | <0.05 | 2.73 | 0.005 | <0.003 | 0.001 | 0.046 | <0.009 | <0.0002 | <0.03 | <2 | 75.42 | 27.91 | 303 | 0.013 | 0.0222 | 0.0003 | <0.002 | 0.012 | 0.004 | 0.0203 | T/X | 0.01 | <0.004 | <0.0003 | 0.041 | <0.004 | <0.0002 | <0.02 | 71.07 | 27.263 | 5.4 | N/S
2008-02-06 | 42.78 | 8.6 | 7 | 5 | <2 | 5 | 2.1 | 0.86 | N/S | 0.962 | 7.12 | 1.08 | 0.99 | N/S | N/S | N/S | N/S | 54 | N/S | N/S | 0.009 | 0.007 | 0.0012 | 0.018 | 0.0276 | <0.0006 | <0.003 | 0.008 | 0.1 | N/S | 0.003 | 0.0375 | N/S | N/S | 0.006 | 0.01 | 0.001 | 0.045 | N/S | N/S | N/S | N/S | N/S | N/S | N/S | N/S | N/S | N/S | N/S | N/S | N/S | N/S | N/S | N/S | N/S | N/S | N/S | N/S | N/S | N/S | N/S | N/S | N/S | N/S
2008-02-07 | 58.18 | 9.3 | 7.2 | 4 | <2 | 3 | 2.2 | 1.14 | N/S | 1.086 | 7.59 | 0.94 | 0.74 | N/S | N/S | N/S | N/S | 54 | N/S | N/S | 0.009 | 0.006 | 0.0008 | 0.012 | 0.0281 | <0.0006 | <0.003 | 0.005 | 0.07 | N/S | <0.002 | 0.0321 | N/S | N/S | 0.004 | 0.014 | <0.0006 | 0.043 | N/S | N/S | N/S | N/S | 71.54 | 26.34 | 287 | N/S | N/S | N/S | N/S | N/S | N/S | N/S | N/S | N/S | N/S | N/S | N/S | N/S | N/S | N/S | N/S | N/S | N/S | N/S
2008-02-08 | 45.55 | N/R | N/R | N/S | N/S | N/S | N/S | N/S | N/S | N/S | N/S | N/S | N/S | N/S | N/S | N/S | N/S | N/R | N/S | N/S | N/S | 0.008 | 0.0013 | N/S | N/S | N/S | N/S | N/S | N/S | N/S | N/S | N/S | N/S | N/S | N/S | N/S | N/S | N/S | N/S | N/S | N/S | N/S | N/S | N/S | N/S | N/S | N/S | N/S | N/S | N/S | N/S | N/S | N/S | N/S | N/S | N/S | N/S | N/S | N/S | N/S | N/S | N/S | N/S | N/S
2008-02-09 | 58.35 | N/R | N/R | N/S | N/S | N/S | N/S | N/S | N/S | N/S | N/S | N/S | N/S | N/S | N/S | N/S | N/S | N/R | N/S | N/S | N/S | N/S | N/S | N/S | N/S | N/S | N/S | N/S | N/S | N/S | N/S | N/S | N/S | N/S | N/S | N/S | N/S | N/S | N/S | N/S | N/S | N/S | N/S | N/S | N/S | N/S | N/S | N/S | N/S | N/S | N/S | N/S | N/S | N/S | N/S | N/S | N/S | N/S | N/S | N/S | N/S | N/S | N/S | N/S
2008-02-10 | 50.08 | 8.8 | 7.2 | N/S | N/S | N/S | 2.3 | 1.29 | N/S | 0.967 | 7.68 | 0.78 | 0.64 | N/S | N/S | N/S | N/S | 52 | N/S | N/S | 0.007 | N/S | N/S | 0.014 | 0.0295 | <0.0006 | <0.003 | 0.006 | 0.06 | N/S | 0.008 | 0.0243 | N/S | N/S | 0.004 | 0.013 | 0.0019 | 0.038 | N/S | N/S | N/S | N/S | 82.15 | 30.41 | 330 | N/S | N/S | N/S | N/S | N/S | N/S | N/S | N/S | N/S | N/S | N/S | N/S | N/S | N/S | N/S | N/S | N/S | N/S | N/S
2008-02-11 | 46.81 | 9.6 | 7.3 | N/S | N/S | N/S | 1.9 | 0.69 | N/S | 0.796 | 7.82 | 0.78 | 0.64 | N/S | N/S | 1.2 | N/S | 52 | N/S | N/S | 0.005 | 0.005 | 0.0015 | 0.022 | 0.032 | <0.0006 | <0.003 | 0.007 | 0.06 | N/S | 0.002 | 0.0193 | N/S | N/S | 0.008 | 0.009 | 0.0017 | 0.036 | N/S | N/S | N/S | N/S | N/S | N/S | N/S | N/S | N/S | N/S | N/S | N/S | N/S | N/S | N/S | N/S | N/S | N/S | N/S | N/S | N/S | N/S | N/S | N/S | N/S | N/S
2008-02-12 | 42.27 | 8.6 | 7.3 | 4 | <2 | 3 | 1.3 | 0.35 | N/S | 0.602 | 8.27 | 0.83 | 0.65 | 496 | 0.81 | N/S | N/S | 52 | N/S | 85.7 | 0.004 | 0.003 | 0.0014 | 0.027 | 0.0311 | <0.0006 | <0.003 | 0.007 | 0.06 | 0.049 | 0.003 | 0.0173 | <0.05 | <0.5 | 0.013 | 0.011 | 0.0013 | 0.04 | <0.009 | <0.0002 | <0.03 | N/S | 92.32 | 35.06 | 375 | N/R | N/R | N/R | N/R | N/R | N/R | N/R | N/S | N/R | N/R | N/R | N/R | N/S | N/S | N/S | N/S | N/S | 4 | N/S
2008-02-13 | 47.14 | 9.8 | 7.3 | 5 | <2 | 5 | 2.1 | 0.7 | N/S | 0.795 | 8.71 | 0.97 | 0.8 | N/S | N/S | N/S | 2 | 52 | 3700 | N/S | 0.005 | 0.005 | 0.0012 | 0.02 | 0.0287 | <0.0006 | <0.003 | 0.007 | 0.08 | N/S | 0.006 | 0.0233 | N/S | N/S | 0.011 | 0.016 | 0.0008 | 0.047 | N/S | N/S | N/S | <2 | N/S | N/S | N/S | N/S | N/S | N/S | N/S | N/S | N/S | N/S | N/S | N/S | N/S | N/S | N/S | N/S | N/S | N/S | N/S | N/S | N/S | N/S
2008-02-14 | 31.33 | 8.6 | 7.4 | 5 | <2 | 4 | 2.5 | 1.71 | N/S | 1.064 | 7.6 | 1.02 | 0.92 | N/S | N/S | N/S | N/S | 54 | N/S | N/S | 0.006 | 0.006 | 0.0014 | 0.02 | 0.0282 | <0.0006 | <0.003 | 0.006 | 0.07 | N/S | 0.006 | 0.0227 | N/S | N/S | 0.01 | 0.017 | 0.0006 | 0.043 | N/S | N/S | N/S | N/S | 89.38 | 34.76 | 366 | N/S | N/S | N/S | N/S | N/S | N/S | N/S | N/S | N/S | N/S | N/S | N/S | N/S | N/S | N/S | N/S | N/S | N/S | N/S
2008-02-15 | 32.92 | N/R | N/R | N/S | N/S | N/S | N/S | N/S | N/S | N/S | N/S | N/S | N/S | N/S | N/S | N/S | N/S | N/R | N/S | N/S | N/S | 0.005 | 0.0014 | N/S | N/S | N/S | N/S | N/S | N/S | N/S | N/S | N/S | N/S | N/S | N/S | N/S | N/S | N/S | N/S | N/S | N/S | N/S | N/S | N/S | N/S | N/S | N/S | N/S | N/S | N/S | N/S | N/S | N/S | N/S | N/S | N/S | N/S | N/S | N/S | N/S | N/S | N/S | N/S | N/S
2008-02-16 | 44.13 | N/R | N/R | N/S | N/S | N/S | N/S | N/S | N/S | N/S | N/S | N/S | N/S | N/S | N/S | N/S | N/S | N/R | N/S | N/S | N/S | N/S | N/S | N/S | N/S | N/S | N/S | N/S | N/S | N/S | N/S | N/S | N/S | N/S | N/S | N/S | N/S | N/S | N/S | N/S | N/S | N/S | N/S | N/S | N/S | N/S | N/S | N/S | N/S | N/S | N/S | N/S | N/S | N/S | N/S | N/S | N/S | N/S | N/S | N/S | N/S | N/S | N/S | N/S
2008-02-17 | 33.07 | 7.5 | 7.2 | N/S | N/S | N/S | 4.5 | 2.9 | N/S | 1.329 | 5.82 | 1.19 | 1.03 | N/S | N/S | N/S | N/S | 56 | N/S | N/S | 0.006 | N/S | N/S | 0.026 | 0.0271 | <0.0006 | <0.003 | 0.013 | 0.14 | N/S | 0.002 | 0.0546 | N/S | N/S | 0.01 | 0.013 | 0.0008 | 0.091 | N/S | N/S | N/S | N/S | 72.79 | 27.72 | 296 | N/S | N/S | N/S | N/S | N/S | N/S | N/S | N/S | N/S | N/S | N/S | N/S | N/S | N/S | N/S | N/S | N/S | N/S | N/S
2008-02-18 | 86.96 | 8 | 6.9 | N/S | N/S | N/S | 3.2 | 1.98 | N/S | 0.944 | 4.83 | 1.93 | 1.71 | N/S | N/S | 4.1 | N/S | 48 | N/S | N/S | 0.006 | 0.006 | <0.0008 | 0.019 | 0.023 | <0.0006 | <0.003 | 0.009 | 0.22 | N/S | <0.002 | 0.0461 | N/S | N/S | 0.006 | 0.012 | 0.0019 | 0.038 | N/S | N/S | N/S | N/S | N/S | N/S | N/S | N/S | N/S | N/S | N/S | N/S | N/S | N/S | N/S | N/S | N/S | N/S | N/S | N/S | N/S | N/S | N/S | N/S | N/S | N/S
2008-02-19 | 109.91 | 9.2 | 7 | 10 | 4 | 10 | 1.6 | 0.91 | N/S | 0.835 | 5.08 | 1.44 | 1.32 | 295.7 | 0.54 | N/S | N/S | 48 | 5300 | 61.6 | 0.004 | 0.003 | 0.001 | 0.018 | 0.0234 | <0.0006 | <0.003 | 0.013 | 0.18 | 0.012 | <0.002 | 0.0313 | <0.05 | 1.94 | 0.004 | 0.02 | 0.0025 | 0.028 | <0.009 | <0.0002 | <0.03 | <2 | 73.32 | 27.82 | 298 | N/R | N/R | N/R | N/R | N/R | N/R | N/R | N/S | N/R | N/R | N/R | N/R | N/S | N/S | N/S | N/S | N/S | 3.3 | N/S
2008-02-20 | 96.86 | 8.2 | 7.1 | 9 | 3 | 9 | 2.4 | 1.2 | N/S | 0.949 | 4.9 | 1.73 | 1.57 | N/S | N/S | N/S | 6 | 46 | N/S | N/S | 0.005 | 0.006 | 0.0009 | 0.019 | 0.0278 | <0.0006 | 0.004 | 0.007 | 0.2 | N/S | 0.008 | 0.0377 | N/S | N/S | 0.007 | 0.01 | 0.0014 | 0.036 | N/S | N/S | N/S | N/S | N/S | N/S | N/S | N/S | N/S | N/S | N/S | N/S | N/S | N/S | N/S | N/S | N/S | N/S | N/S | N/S | N/S | N/S | N/S | N/S | N/S | N/S
2008-02-21 | 77.27 | 8.5 | 7.2 | 11 | 5 | 7 | 3.5 | 2.41 | N/S | 1.334 | 4.27 | 0.73 | 0.59 | N/S | N/S | N/S | N/S | 50 | N/S | N/S | 0.005 | 0.006 | 0.0011 | 0.021 | 0.0289 | <0.0006 | <0.003 | 0.003 | 0.12 | N/S | 0.007 | 0.0521 | N/S | N/S | 0.005 | 0.016 | 0.0016 | 0.028 | N/S | N/S | N/S | N/S | 93.05 | 36.43 | 382 | N/S | N/S | N/S | N/S | N/S | N/S | N/S | N/S | N/S | N/S | N/S | N/S | N/S | N/S | N/S | N/S | N/S | N/S | N/S
2008-02-22 | 77.27 | N/R | N/R | N/S | N/S | N/S | N/S | N/S | N/S | N/S | N/S | N/S | N/S | N/S | N/S | N/S | N/S | N/R | N/S | N/S | N/S | 0.006 | 0.001 | N/S | N/S | N/S | N/S | N/S | N/S | N/S | N/S | N/S | N/S | N/S | N/S | N/S | N/S | N/S | N/S | N/S | N/S | N/S | N/S | N/S | N/S | N/S | N/S | N/S | N/S | N/S | N/S | N/S | N/S | N/S | N/S | N/S | N/S | N/S | N/S | N/S | N/S | N/S | N/S | N/S
2008-02-23 | 40.1 | N/R | N/R | N/S | N/S | N/S | N/S | N/S | N/S | N/S | N/S | N/S | N/S | N/S | N/S | N/S | N/S | N/R | N/S | N/S | N/S | N/S | N/S | N/S | N/S | N/S | N/S | N/S | N/S | N/S | N/S | N/S | N/S | N/S | N/S | N/S | N/S | N/S | N/S | N/S | N/S | N/S | N/S | N/S | N/S | N/S | N/S | N/S | N/S | N/S | N/S | N/S | N/S | N/S | N/S | N/S | N/S | N/S | N/S | N/S | N/S | N/S | N/S | N/S
2008-02-24 | 38.14 | 8.9 | 7.2 | N/S | N/S | N/S | 2.7 | 1.26 | N/S | 1.131 | 4.11 | 0.59 | 0.43 | N/S | N/S | N/S | N/S | 52 | N/S | N/S | 0.007 | N/S | N/S | 0.024 | 0.0317 | <0.0006 | <0.003 | 0.004 | 0.16 | N/S | <0.002 | 0.0619 | N/S | N/S | 0.007 | 0.013 | 0.0017 | 0.039 | N/S | N/S | N/S | N/S | 90.39 | 36.37 | 375 | N/S | N/S | N/S | N/S | N/S | N/S | N/S | N/S | N/S | N/S | N/S | N/S | N/S | N/S | N/S | N/S | N/S | N/S | N/S
2008-02-25 | 36.27 | 8.9 | 7.4 | N/S | N/S | N/S | 2.2 | 0.89 | N/S | 1.075 | 4.09 | 0.49 | 0.37 | N/S | N/S | 2.2 | N/S | 55 | N/S | N/S | 0.005 | 0.006 | 0.001 | 0.014 | 0.033 | <0.0006 | <0.003 | 0.004 | 0.13 | N/S | <0.002 | 0.0577 | N/S | N/S | 0.008 | 0.012 | 0.0012 | 0.046 | N/S | N/S | N/S | N/S | N/S | N/S | N/S | N/S | N/S | N/S | N/S | N/S | N/S | N/S | N/S | N/S | N/S | N/S | N/S | N/S | N/S | N/S | N/S | N/S | N/S | N/S
2008-02-26 | 36.3 | 9 | 7.2 | 7 | 4 | 4 | 1.7 | 0.63 | N/S | 0.918 | 4.28 | 0.45 | 0.34 | 273.6 | 0.97 | N/S | N/S | 53 | 910 | 93 | 0.004 | 0.004 | 0.0014 | 0.014 | 0.0385 | <0.0006 | <0.003 | 0.006 | 0.13 | 0.038 | 0.002 | 0.0571 | <0.05 | T/X | 0.013 | 0.008 | 0.0006 | 0.056 | <0.009 | <0.0002 | <0.03 | 2 | 88.2 | 35.15 | 365 | N/R | N/R | N/R | N/R | N/R | N/R | N/R | N/S | N/R | N/R | N/R | N/R | N/S | N/S | N/S | N/S | N/S | 5.8 | N/S
2008-02-27 | 34.56 | 8.8 | 7.2 | 7 | 4 | 4 | 2.2 | 0.86 | N/S | 0.942 | 3.98 | 0.52 | 0.4 | N/S | N/S | N/S | 1 | 53 | N/S | N/S | 0.005 | 0.003 | 0.0014 | 0.023 | 0.0309 | <0.0006 | <0.003 | 0.003 | 0.09 | N/S | 0.003 | 0.05 | N/S | N/S | 0.011 | 0.008 | 0.0008 | 0.041 | N/S | N/S | N/S | N/S | N/S | N/S | N/S | N/S | N/S | N/S | N/S | N/S | N/S | N/S | N/S | N/S | N/S | N/S | N/S | N/S | N/S | N/S | N/S | N/S | N/S | N/S
2008-02-28 | 28.58 | 9.5 | 7.3 | 7 | 4 | 3 | 2.4 | 0.97 | N/S | 1.064 | 4.21 | 0.54 | 0.42 | N/S | N/S | N/S | N/S | 53 | N/S | N/S | 0.008 | 0.006 | 0.0014 | 0.02 | 0.0322 | <0.0006 | <0.003 | 0.002 | 0.12 | N/S | 0.005 | 0.0556 | N/S | N/S | 0.01 | 0.015 | 0.0013 | 0.043 | N/S | N/S | N/S | N/S | 89.69 | 34.9 | 368 | N/S | N/S | N/S | N/S | N/S | N/S | N/S | N/S | N/S | N/S | N/S | N/S | N/S | N/S | N/S | N/S | N/S | N/S | N/S
2008-02-29 | 28.79 | N/R | N/R | N/S | N/S | N/S | N/S | N/S | N/S | N/S | N/S | N/S | N/S | N/S | N/S | N/S | N/S | N/R | N/S | N/S | N/S | 0.006 | 0.0017 | N/S | N/S | N/S | N/S | N/S | N/S | N/S | N/S | N/S | N/S | N/S | N/S | N/S | N/S | N/S | N/S | N/S | N/S | N/S | N/S | N/S | N/S | N/S | N/S | N/S | N/S | N/S | N/S | N/S | N/S | N/S | N/S | N/S | N/S | N/S | N/S | N/S | N/S | N/S | N/S | N/S
2008-03-01 | 32 | N/R | N/R | N/S | N/S | N/S | N/S | N/S | N/S | N/S | N/S | N/S | N/S | N/S | N/S | N/S | N/S | N/R | N/S | N/S | N/S | N/S | N/S | N/S | N/S | N/S | N/S | N/S | N/S | N/S | N/S | N/S | N/S | N/S | N/S | N/S | N/S | N/S | N/S | N/S | N/S | N/S | N/S | N/S | N/S | N/S | N/S | N/S | N/S | N/S | N/S | N/S | N/S | N/S | N/S | N/S | N/S | N/S | N/S | N/S | N/S | N/S | N/S | N/S
2008-03-02 | 29.2 | 8.8 | 7.3 | N/S | N/S | N/S | 2.6 | 1 | N/S | 1.164 | 5.64 | 0.67 | 0.6 | N/S | N/S | N/S | N/S | 52 | N/S | N/S | 0.006 | N/S | N/S | 0.015 | 0.0296 | <0.0006 | <0.003 | 0.004 | 0.09 | N/S | <0.002 | 0.0433 | N/S | N/S | 0.012 | 0.011 | 0.0008 | 0.04 | N/S | N/S | N/S | N/S | 87.21 | 33.75 | 357 | N/S | N/S | N/S | N/S | N/S | N/S | N/S | N/S | N/S | N/S | N/S | N/S | N/S | N/S | N/S | N/S | N/S | N/S | N/S
2008-03-03 | 40.42 | 8.4 | 7.1 | N/S | N/S | N/S | 2.2 | 0.76 | N/S | 0.932 | 5.31 | 0.71 | 0.58 | N/S | N/S | 2.4 | N/S | 54 | N/S | N/S | 0.004 | 0.003 | 0.0012 | 0.018 | 0.0289 | <0.0006 | <0.003 | 0.007 | 0.12 | N/S | 0.002 | 0.0445 | N/S | N/S | 0.009 | 0.01 | 0.0019 | 0.041 | N/S | N/S | N/S | N/S | N/S | N/S | N/S | N/S | N/S | N/S | N/S | N/S | N/S | N/S | N/S | N/S | N/S | N/S | N/S | N/S | N/S | N/S | N/S | N/S | N/S | N/S
2008-03-04 | 119.21 | 8.3 | 7 | 8 | 4 | 5 | 1.7 | 0.69 | N/S | 0.778 | 4.28 | 0.67 | 0.49 | 384.2 | 0.54 | N/S | N/S | 50 | 15000 | 49.6 | 0.003 | 0.003 | 0.0011 | 0.018 | 0.0261 | <0.0006 | <0.003 | 0.009 | 0.15 | 0.031 | 0.003 | 0.0426 | <0.05 | 0.91 | 0.007 | 0.009 | 0.0012 | 0.033 | <0.009 | <0.0002 | <0.03 | <2 | 70.42 | 26.57 | 285 | 0.016 | 0.0224 | <0.0003 | <0.002 | 0.006 | <0.002 | 0.0359 | T/X | 0.005 | <0.004 | 0.0003 | 0.023 | <0.004 | <0.0002 | <0.02 | 65.388 | 25.367 | 4.1 | N/S
2008-03-05 | 115.44 | 8.5 | 7.2 | 7 | 3 | 5 | 1.5 | 0.6 | N/S | 0.754 | 4.27 | 0.4 | 0.28 | N/S | N/S | N/S | 3 | 48 | N/S | N/S | 0.003 | 0.003 | <0.0008 | 0.024 | 0.0303 | <0.0006 | <0.003 | 0.005 | 0.12 | N/S | 0.002 | 0.0361 | N/S | N/S | 0.005 | <0.003 | 0.0015 | 0.019 | N/S | N/S | N/S | N/S | N/S | N/S | N/S | N/S | N/S | N/S | N/S | N/S | N/S | N/S | N/S | N/S | N/S | N/S | N/S | N/S | N/S | N/S | N/S | N/S | N/S | N/S
2008-03-06 | 93.65 | 8.1 | 7.1 | 7 | 3 | 4 | 2 | 1.17 | N/S | 0.969 | 4.38 | 0.33 | 0.24 | N/S | N/S | N/S | N/S | 49 | N/S | N/S | 0.004 | 0.003 | <0.0008 | 0.021 | 0.035 | <0.0006 | <0.003 | 0.004 | 0.09 | N/S | <0.002 | 0.0437 | N/S | N/S | 0.005 | 0.012 | 0.0011 | 0.022 | N/S | N/S | N/S | N/S | 88.12 | 34.78 | 363 | N/S | N/S | N/S | N/S | N/S | N/S | N/S | N/S | N/S | N/S | N/S | N/S | N/S | N/S | N/S | N/S | N/S | N/S | N/S
2008-03-07 | 72.91 | N/R | N/R | N/S | N/S | N/S | N/S | N/S | N/S | N/S | N/S | N/S | N/S | N/S | N/S | N/S | N/S | N/R | N/S | N/S | N/S | 0.004 | 0.0008 | N/S | N/S | N/S | N/S | N/S | N/S | N/S | N/S | N/S | N/S | N/S | N/S | N/S | N/S | N/S | N/S | N/S | N/S | N/S | N/S | N/S | N/S | N/S | N/S | N/S | N/S | N/S | N/S | N/S | N/S | N/S | N/S | N/S | N/S | N/S | N/S | N/S | N/S | N/S | N/S | N/S
2008-03-08 | 59.26 | N/R | N/R | N/S | N/S | N/S | N/S | N/S | N/S | N/S | N/S | N/S | N/S | N/S | N/S | N/S | N/S | N/R | N/S | N/S | N/S | N/S | N/S | N/S | N/S | N/S | N/S | N/S | N/S | N/S | N/S | N/S | N/S | N/S | N/S | N/S | N/S | N/S | N/S | N/S | N/S | N/S | N/S | N/S | N/S | N/S | N/S | N/S | N/S | N/S | N/S | N/S | N/S | N/S | N/S | N/S | N/S | N/S | N/S | N/S | N/S | N/S | N/S | N/S
2008-03-09 | 43.23 | 9.2 | 7.2 | N/S | N/S | N/S | 1.6 | 0.67 | N/S | 0.734 | 6.12 | 0.29 | 0.25 | N/S | N/S | N/S | N/S | 51 | N/S | N/S | 0.003 | N/S | N/S | 0.021 | 0.0379 | <0.0006 | <0.003 | 0.005 | 0.06 | N/S | <0.002 | 0.0416 | N/S | N/S | 0.005 | 0.014 | 0.0007 | 0.032 | N/S | N/S | N/S | N/S | 95.85 | 38.26 | 397 | N/S | N/S | N/S | N/S | N/S | N/S | N/S | N/S | N/S | N/S | N/S | N/S | N/S | N/S | N/S | N/S | N/S | N/S | N/S
2008-03-10 | 40.08 | 8.3 | 7.3 | N/S | N/S | N/S | 1.6 | 0.42 | N/S | 0.561 | 6.17 | 0.3 | 0.25 | N/S | N/S | 1.4 | N/S | 54 | N/S | N/S | 0.003 | 0.003 | <0.0008 | 0.021 | 0.0398 | <0.0006 | <0.003 | 0.002 | 0.06 | N/S | 0.002 | 0.0414 | N/S | N/S | 0.006 | 0.011 | 0.0008 | 0.033 | N/S | N/S | N/S | N/S | N/S | N/S | N/S | N/S | N/S | N/S | N/S | N/S | N/S | N/S | N/S | N/S | N/S | N/S | N/S | N/S | N/S | N/S | N/S | N/S | N/S | N/S
2008-03-11 | 36.95 | 8.6 | 7.2 | 6 | 3 | 2 | 1.3 | 0.31 | N/S | 0.446 | 6.59 | 0.48 | 0.4 | 336.6 | 0.67 | N/S | N/S | 52 | 1100 | 94 | 0.002 | 0.003 | <0.0008 | 0.02 | 0.0401 | <0.0006 | <0.003 | 0.008 | 0.07 | 0.022 | 0.003 | 0.0418 | <0.05 | 2.11 | 0.006 | 0.014 | 0.0009 | 0.036 | <0.009 | <0.0002 | <0.03 | 2 | 96.26 | 38.95 | 401 | N/R | N/R | N/R | N/R | N/R | N/R | N/R | N/S | N/R | N/R | N/R | N/R | N/S | N/S | N/S | N/S | N/S | 4.7 | N/S
2008-03-12 | 38.21 | 7.8 | 7.2 | 6 | 4 | 3 | 2.7 | 0.88 | N/S | 0.556 | 6.83 | 0.44 | 0.44 | N/S | N/S | N/S | 4 | 53 | N/S | N/S | 0.003 | 0.004 | 0.001 | 0.021 | 0.0459 | <0.0006 | <0.003 | 0.004 | 0.08 | N/S | 0.003 | 0.0561 | N/S | N/S | 0.007 | 0.017 | 0.001 | 0.047 | N/S | N/S | N/S | N/S | N/S | N/S | N/S | N/S | N/S | N/S | N/S | N/S | N/S | N/S | N/S | N/S | N/S | N/S | N/S | N/S | N/S | N/S | N/S | N/S | N/S | N/S
2008-03-13 | 49.3 | 8.6 | 7.3 | 7 | 4 | 2 | 4.2 | 2.38 | N/S | 0.812 | 5.91 | 0.61 | 0.53 | N/S | N/S | N/S | N/S | 54 | N/S | N/S | 0.004 | 0.005 | 0.001 | 0.02 | 0.0354 | <0.0006 | <0.003 | 0.012 | 0.07 | N/S | <0.002 | 0.0567 | N/S | N/S | 0.007 | 0.016 | <0.0006 | 0.04 | N/S | N/S | N/S | N/S | 94.7 | 37.76 | 392 | N/S | N/S | N/S | N/S | N/S | N/S | N/S | N/S | N/S | N/S | N/S | N/S | N/S | N/S | N/S | N/S | N/S | N/S | N/S
2008-03-14 | 36.24 | N/R | N/R | N/S | N/S | N/S | N/S | N/S | N/S | N/S | N/S | N/S | N/S | N/S | N/S | N/S | N/S | N/R | N/S | N/S | N/S | 0.006 | 0.0013 | N/S | N/S | N/S | N/S | N/S | N/S | N/S | N/S | N/S | N/S | N/S | N/S | N/S | N/S | N/S | N/S | N/S | N/S | N/S | N/S | N/S | N/S | N/S | N/S | N/S | N/S | N/S | N/S | N/S | N/S | N/S | N/S | N/S | N/S | N/S | N/S | N/S | N/S | N/S | N/S | N/S
2008-03-15 | 75.59 | N/R | N/R | N/S | N/S | N/S | N/S | N/S | N/S | N/S | N/S | N/S | N/S | N/S | N/S | N/S | N/S | N/R | N/S | N/S | N/S | N/S | N/S | N/S | N/S | N/S | N/S | N/S | N/S | N/S | N/S | N/S | N/S | N/S | N/S | N/S | N/S | N/S | N/S | N/S | N/S | N/S | N/S | N/S | N/S | N/S | N/S | N/S | N/S | N/S | N/S | N/S | N/S | N/S | N/S | N/S | N/S | N/S | N/S | N/S | N/S | N/S | N/S | N/S
2008-03-16 | 70.25 | 8.6 | 7.3 | S/X | S/X | S/X | S/X | S/X | S/X | S/X | S/X | S/X | S/X | S/X | S/X | N/S | N/S | 52 | N/S | N/S | S/X | N/S | N/S | S/X | S/X | S/X | S/X | S/X | S/X | S/X | S/X | S/X | S/X | N/S | S/X | S/X | S/X | S/X | S/X | S/X | S/X | N/S | S/X | S/X | S/X | S/X | S/X | S/X | S/X | S/X | S/X | S/X | S/X | S/X | S/X | S/X | S/X | S/X | S/X | S/X | S/X | S/X | S/X | S/X
2008-03-17 | 26.74 | 8.1 | 7.3 | N/S | N/S | N/S | 5.6 | 4.05 | N/S | 0.722 | 3.86 | 0.81 | 0.58 | N/S | N/S | <1.2 | N/S | 53 | N/S | N/S | 0.003 | 0.003 | 0.0008 | 0.021 | 0.0312 | <0.0006 | <0.003 | 0.006 | 0.12 | N/S | <0.002 | 0.0555 | N/S | N/S | 0.007 | 0.011 | 0.0007 | 0.026 | N/S | N/S | N/S | N/S | N/S | N/S | N/S | N/S | N/S | N/S | N/S | N/S | N/S | N/S | N/S | N/S | N/S | N/S | N/S | N/S | N/S | N/S | N/S | N/S | N/S | N/S
2008-03-18 | 68.98 | 8.4 | 7.3 | 11 | 4 | 5 | 3.2 | 2.35 | N/S | 0.641 | 5.65 | 0.62 | 0.5 | 298 | 0.66 | N/S | N/S | 55 | 19000 | 88.8 | 0.003 | 0.003 | <0.0008 | 0.019 | 0.0321 | <0.0006 | <0.003 | 0.004 | 0.09 | 0.019 | <0.002 | 0.0422 | <0.05 | 1.61 | 0.005 | 0.007 | <0.0006 | 0.025 | <0.009 | <0.0002 | <0.03 | <2 | 93.85 | 38.44 | 393 | N/R | N/R | N/R | N/R | N/R | N/R | N/R | N/S | N/R | N/R | N/R | N/R | N/S | N/S | N/S | N/S | N/S | 5.3 | N/S
2008-03-19 | 49.9 | 7.2 | 7.2 | 10 | 4 | 3 | 5.2 | 3.81 | N/S | 0.744 | 3.96 | 0.86 | 0.71 | N/S | N/S | N/S | 3 | 52 | N/S | N/S | 0.004 | 0.003 | <0.0008 | 0.013 | 0.0307 | <0.0006 | <0.003 | 0.006 | 0.07 | N/S | <0.002 | 0.0579 | N/S | N/S | 0.008 | 0.01 | 0.001 | 0.025 | N/S | N/S | N/S | N/S | N/S | N/S | N/S | N/S | N/S | N/S | N/S | N/S | N/S | N/S | N/S | N/S | N/S | N/S | N/S | N/S | N/S | N/S | N/S | N/S | N/S | N/S
2008-03-20 | 49.31 | 9 | 7.2 | 8 | 3 | 4 | 4.6 | 3.25 | N/S | 0.831 | 3.51 | 0.73 | 0.6 | N/S | N/S | N/S | N/S | 52 | N/S | N/S | 0.004 | 0.005 | <0.0008 | 0.018 | 0.034 | <0.0006 | <0.003 | 0.005 | 0.07 | N/S | <0.002 | 0.0615 | N/S | N/S | 0.009 | 0.009 | 0.0008 | 0.029 | N/S | N/S | N/S | N/S | 98.42 | 39.34 | 408 | N/S | N/S | N/S | N/S | N/S | N/S | N/S | N/S | N/S | N/S | N/S | N/S | N/S | N/S | N/S | N/S | N/S | N/S | N/S
2008-03-21 | 41.7 | N/R | N/R | N/S | N/S | N/S | 3.8 | 2.46 | N/S | 0.814 | 3.79 | 0.6 | 0.48 | N/S | N/S | N/S | N/S | N/R | N/S | N/S | 0.003 | 0.004 | <0.0008 | 0.024 | 0.0355 | <0.0006 | <0.003 | 0.021 | 0.07 | N/S | 0.002 | 0.0539 | N/S | N/S | 0.01 | 0.003 | 0.0013 | 0.033 | N/S | N/S | N/S | N/S | 91.75 | 36.14 | 378 | N/S | N/S | N/S | N/S | N/S | N/S | N/S | N/S | N/S | N/S | N/S | N/S | N/S | N/S | N/S | N/S | N/S | N/S | N/S
2008-03-22 | 48.73 | N/R | N/R | N/S | N/S | N/S | N/S | N/S | N/S | N/S | N/S | N/S | N/S | N/S | N/S | N/S | N/S | N/R | N/S | N/S | N/S | N/S | N/S | N/S | N/S | N/S | N/S | N/S | N/S | N/S | N/S | N/S | N/S | N/S | N/S | N/S | N/S | N/S | N/S | N/S | N/S | N/S | N/S | N/S | N/S | N/S | N/S | N/S | N/S | N/S | N/S | N/S | N/S | N/S | N/S | N/S | N/S | N/S | N/S | N/S | N/S | N/S | N/S | N/S
2008-03-23 | 46.05 | 8.3 | 7.2 | N/S | N/S | N/S | 4.4 | 2.81 | N/S | 0.7 | 4.72 | 0.41 | 0.3 | N/S | N/S | N/S | N/S | 55 | N/S | N/S | 0.004 | N/S | N/S | 0.024 | 0.0391 | <0.0006 | <0.003 | 0.025 | 0.08 | N/S | <0.002 | 0.058 | N/S | N/S | 0.008 | 0.003 | 0.0012 | 0.035 | N/S | N/S | N/S | N/S | 93.02 | 36.39 | 382 | N/S | N/S | N/S | N/S | N/S | N/S | N/S | N/S | N/S | N/S | N/S | N/S | N/S | N/S | N/S | N/S | N/S | N/S | N/S
2008-03-24 | 52.69 | 8.4 | 7.2 | N/S | N/S | N/S | 2.5 | 1.26 | N/S | 0.466 | 5.77 | 0.41 | 0.3 | N/S | N/S | 1.2 | N/S | 56 | N/S | N/S | 0.004 | 0.005 | 0.0014 | 0.01 | 0.037 | <0.0006 | <0.003 | 0.016 | 0.07 | N/S | 0.004 | 0.0419 | N/S | N/S | 0.005 | <0.003 | <0.0006 | 0.037 | N/S | N/S | N/S | N/S | N/S | N/S | N/S | N/S | N/S | N/S | N/S | N/S | N/S | N/S | N/S | N/S | N/S | N/S | N/S | N/S | N/S | N/S | N/S | N/S | N/S | N/S
2008-03-25 | 54.43 | 8.5 | 7.1 | 5 | 2 | 2 | 1.9 | 0.76 | N/S | 0.339 | 6.43 | 0.46 | 0.36 | 445.4 | 0.58 | N/S | N/S | 53 | 6000 | 80.6 | 0.003 | 0.003 | 0.001 | 0.013 | 0.037 | <0.0006 | <0.003 | 0.004 | 0.06 | 0.031 | 0.002 | 0.0341 | <0.05 | 1.32 | 0.006 | <0.003 | <0.0006 | 0.036 | <0.009 | <0.0002 | <0.03 | <2 | 96.28 | 37.89 | 396 | N/R | N/R | N/R | N/R | N/R | N/R | N/R | N/S | N/R | N/R | N/R | N/R | N/S | N/S | N/S | N/S | N/S | 4.6 | N/S
2008-03-26 | 48.84 | 7.4 | 7.2 | 6 | <2 | 4 | 2.3 | 0.82 | N/S | 0.386 | 5.95 | 0.5 | 0.4 | N/S | N/S | N/S | 2 | 59 | N/S | N/S | 0.003 | 0.004 | <0.0008 | 0.016 | 0.0356 | <0.0006 | <0.003 | 0.011 | 0.05 | N/S | 0.002 | 0.0386 | N/S | N/S | 0.006 | <0.003 | <0.0006 | 0.039 | N/S | N/S | N/S | N/S | N/S | N/S | N/S | N/S | N/S | N/S | N/S | N/S | N/S | N/S | N/S | N/S | N/S | N/S | N/S | N/S | N/S | N/S | N/S | N/S | N/S | N/S
2008-03-27 | 46.6 | 8.3 | 7.2 | 4 | 2 | 4 | 2.1 | 0.86 | N/S | 0.394 | 6.28 | 0.49 | 0.38 | N/S | N/S | N/S | N/S | 54 | N/S | N/S | 0.003 | 0.004 | <0.0008 | 0.019 | 0.0368 | <0.0006 | <0.003 | 0.006 | 0.06 | N/S | <0.002 | 0.0403 | N/S | N/S | 0.006 | <0.003 | <0.0006 | 0.036 | N/S | N/S | N/S | N/S | 104.6 | 41.7 | 433 | N/S | N/S | N/S | N/S | N/S | N/S | N/S | N/S | N/S | N/S | N/S | N/S | N/S | N/S | N/S | N/S | N/S | N/S | N/S
2008-03-28 | 51.64 | N/R | N/R | N/S | N/S | N/S | N/S | N/S | N/S | N/S | N/S | N/S | N/S | N/S | N/S | N/S | N/S | N/R | N/S | N/S | N/S | 0.004 | <0.0008 | N/S | N/S | N/S | N/S | N/S | N/S | N/S | N/S | N/S | N/S | N/S | N/S | N/S | N/S | N/S | N/S | N/S | N/S | N/S | N/S | N/S | N/S | N/S | N/S | N/S | N/S | N/S | N/S | N/S | N/S | N/S | N/S | N/S | N/S | N/S | N/S | N/S | N/S | N/S | N/S | N/S
2008-03-29 | 76.21 | N/R | N/R | N/S | N/S | N/S | N/S | N/S | N/S | N/S | N/S | N/S | N/S | N/S | N/S | N/S | N/S | N/R | N/S | N/S | N/S | N/S | N/S | N/S | N/S | N/S | N/S | N/S | N/S | N/S | N/S | N/S | N/S | N/S | N/S | N/S | N/S | N/S | N/S | N/S | N/S | N/S | N/S | N/S | N/S | N/S | N/S | N/S | N/S | N/S | N/S | N/S | N/S | N/S | N/S | N/S | N/S | N/S | N/S | N/S | N/S | N/S | N/S | N/S
2008-03-30 | 48.73 | 8 | 7.3 | N/S | N/S | N/S | 2.6 | 1.34 | N/S | 0.405 | 5.88 | 0.53 | 0.43 | N/S | N/S | N/S | N/S | 54 | N/S | N/S | 0.002 | N/S | N/S | 0.029 | 0.0349 | <0.0006 | <0.003 | 0.005 | 0.06 | N/S | 0.006 | 0.0472 | N/S | N/S | 0.006 | 0.009 | 0.0008 | 0.031 | N/S | N/S | N/S | N/S | 96 | 38.75 | 399 | N/S | N/S | N/S | N/S | N/S | N/S | N/S | N/S | N/S | N/S | N/S | N/S | N/S | N/S | N/S | N/S | N/S | N/S | N/S
2008-03-31 | 55.24 | 9 | 7.3 | N/S | N/S | N/S | 1.9 | 0.58 | N/S | 0.31 | 6.72 | 0.52 | 0.41 | N/S | N/S | 2 | N/S | 53 | N/S | N/S | 0.002 | 0.004 | <0.0008 | 0.018 | 0.0349 | <0.0006 | <0.003 | 0.006 | 0.06 | N/S | 0.004 | 0.0332 | N/S | N/S | 0.005 | 0.003 | 0.0008 | 0.029 | N/S | N/S | N/S | N/S | N/S | N/S | N/S | N/S | N/S | N/S | N/S | N/S | N/S | N/S | N/S | N/S | N/S | N/S | N/S | N/S | N/S | N/S | N/S | N/S | N/S | N/S
2008-04-01 | 78 | 8.6 | 7.3 | 6 | <2 | 4 | 1.6 | 0.56 | N/S | 0.352 | 5.37 | 0.67 | 0.55 | 284.7 | 0.51 | N/S | N/S | 53 | 14000 | 75.4 | 0.003 | 0.003 | <0.0008 | 0.017 | 0.0314 | <0.0006 | <0.003 | 0.008 | 0.08 | 0.041 | 0.004 | 0.042 | <0.05 | 8.17 | 0.004 | 0.003 | <0.0006 | 0.028 | <0.009 | <0.0002 | <0.03 | <2 | 97.04 | 39 | 403 | 0.015 | 0.0299 | <0.0003 | <0.002 | 0.004 | 0.002 | 0.0381 | T/X | 0.004 | <0.004 | 0.0005 | 0.022 | <0.004 | <0.0002 | <0.02 | 84.466 | 34.639 | 4.3 | N/S
2008-04-02 | 76.07 | 8.6 | 7.2 | 4 | <2 | 3 | 1.5 | 0.3 | N/S | 0.267 | 4.68 | 0.49 | 0.39 | N/S | N/S | N/S | <1 | 55 | N/S | N/S | 0.003 | 0.003 | <0.0008 | 0.017 | 0.0313 | <0.0006 | <0.003 | 0.003 | 0.06 | N/S | <0.002 | 0.044 | N/S | N/S | 0.003 | 0.004 | 0.0011 | 0.023 | N/S | N/S | N/S | N/S | N/S | N/S | N/S | N/S | N/S | N/S | N/S | N/S | N/S | N/S | N/S | N/S | N/S | N/S | N/S | N/S | N/S | N/S | N/S | N/S | N/S | N/S
2008-04-03 | 58.53 | 8.6 | 7.3 | 4 | <2 | 3 | 1.4 | 0.23 | N/S | 0.235 | 5.46 | 0.36 | 0.27 | N/S | N/S | N/S | N/S | 57 | N/S | N/S | 0.003 | 0.004 | <0.0008 | 0.021 | 0.0355 | <0.0006 | <0.003 | 0.005 | 0.06 | N/S | 0.002 | 0.039 | N/S | N/S | 0.004 | 0.007 | 0.0013 | 0.027 | N/S | N/S | N/S | N/S | 97.93 | 39.43 | 407 | N/S | N/S | N/S | N/S | N/S | N/S | N/S | N/S | N/S | N/S | N/S | N/S | N/S | N/S | N/S | N/S | N/S | N/S | N/S
2008-04-04 | 56.68 | N/R | N/R | N/S | N/S | N/S | N/S | N/S | N/S | N/S | N/S | N/S | N/S | N/S | N/S | N/S | N/S | N/R | N/S | N/S | N/S | 0.004 | <0.0008 | N/S | N/S | N/S | N/S | N/S | N/S | N/S | N/S | N/S | N/S | N/S | N/S | N/S | N/S | N/S | N/S | N/S | N/S | N/S | N/S | N/S | N/S | N/S | N/S | N/S | N/S | N/S | N/S | N/S | N/S | N/S | N/S | N/S | N/S | N/S | N/S | N/S | N/S | N/S | N/S | N/S
2008-04-05 | 57.18 | N/R | N/R | N/S | N/S | N/S | N/S | N/S | N/S | N/S | N/S | N/S | N/S | N/S | N/S | N/S | N/S | N/R | N/S | N/S | N/S | N/S | N/S | N/S | N/S | N/S | N/S | N/S | N/S | N/S | N/S | N/S | N/S | N/S | N/S | N/S | N/S | N/S | N/S | N/S | N/S | N/S | N/S | N/S | N/S | N/S | N/S | N/S | N/S | N/S | N/S | N/S | N/S | N/S | N/S | N/S | N/S | N/S | N/S | N/S | N/S | N/S | N/S | N/S
2008-04-06 | 45.8 | 8.4 | 7.3 | N/S | N/S | N/S | 1.7 | 0.46 | N/S | 0.325 | 6.61 | 0.5 | 0.43 | N/S | N/S | N/S | N/S | 56 | N/S | N/S | 0.003 | N/S | N/S | 0.018 | 0.0353 | <0.0006 | <0.003 | 0.005 | 0.06 | N/S | <0.002 | 0.0401 | N/S | N/S | 0.007 | <0.003 | 0.0011 | 0.033 | N/S | N/S | N/S | N/S | 96.46 | 39.04 | 402 | N/S | N/S | N/S | N/S | N/S | N/S | N/S | N/S | N/S | N/S | N/S | N/S | N/S | N/S | N/S | N/S | N/S | N/S | N/S
2008-04-07 | 43.81 | 8 | 7.3 | N/S | N/S | N/S | 1.6 | 0.42 | N/S | 0.269 | 6.48 | 0.51 | 0.45 | N/S | N/S | 1.6 | N/S | 57 | N/S | N/S | <0.002 | 0.002 | <0.0008 | 0.023 | 0.0345 | <0.0006 | <0.003 | 0.004 | 0.06 | N/S | <0.002 | 0.035 | N/S | N/S | 0.006 | <0.003 | 0.0009 | 0.034 | N/S | N/S | N/S | N/S | N/S | N/S | N/S | N/S | N/S | N/S | N/S | N/S | N/S | N/S | N/S | N/S | N/S | N/S | N/S | N/S | N/S | N/S | N/S | N/S | N/S | N/S
2008-04-08 | 43.21 | 8 | 7.2 | 4 | <2 | 3 | 1.5 | 0.6 | N/S | 0.39 | 6.21 | 0.76 | 0.65 | 281.9 | 0.65 | N/S | N/S | 57 | 2400 | 96.7 | 0.002 | 0.002 | 0.0009 | 0.026 | 0.0326 | <0.0006 | <0.003 | 0.004 | 0.08 | <0.006 | 0.003 | 0.0426 | <0.05 | <0.5 | 0.005 | <0.003 | 0.0012 | 0.037 | <0.009 | <0.0002 | <0.03 | <2 | 97.29 | 39.67 | 406 | N/R | N/R | N/R | N/R | N/R | N/R | N/R | N/S | N/R | N/R | N/R | N/R | N/S | N/S | N/S | N/S | N/S | 4.7 | N/S
2008-04-09 | 40.65 | 6.9 | 7 | 5 | <2 | 4 | 2 | 0.61 | N/S | 0.431 | 5.33 | 0.86 | 0.74 | N/S | N/S | N/S | 1 | 56 | N/S | N/S | 0.003 | 0.004 | <0.0008 | 0.029 | 0.0324 | <0.0006 | <0.003 | 0.011 | 0.07 | N/S | <0.002 | 0.0508 | N/S | N/S | 0.006 | 0.008 | <0.0006 | 0.045 | N/S | N/S | N/S | N/S | N/S | N/S | N/S | N/S | N/S | N/S | N/S | N/S | N/S | N/S | N/S | N/S | N/S | N/S | N/S | N/S | N/S | N/S | N/S | N/S | N/S | N/S
2008-04-10 | 74.5 | 8.2 | 7.2 | 4 | <2 | 3 | 1.8 | 0.56 | N/S | 0.368 | 4.38 | 0.72 | 0.59 | N/S | N/S | N/S | N/S | 56 | N/S | N/S | 0.003 | 0.003 | <0.0008 | 0.022 | 0.0274 | <0.0006 | <0.003 | 0.004 | 0.07 | N/S | 0.002 | 0.0521 | N/S | N/S | 0.005 | 0.003 | 0.0012 | 0.031 | N/S | N/S | N/S | N/S | 84.22 | 33.2 | 347 | N/S | N/S | N/S | N/S | N/S | N/S | N/S | N/S | N/S | N/S | N/S | N/S | N/S | N/S | N/S | N/S | N/S | N/S | N/S
2008-04-11 | 83.98 | N/R | N/R | N/S | N/S | N/S | N/S | N/S | N/S | N/S | N/S | N/S | N/S | N/S | N/S | N/S | N/S | N/R | N/S | N/S | N/S | 0.003 | 0.0008 | N/S | N/S | N/S | N/S | N/S | N/S | N/S | N/S | N/S | N/S | N/S | N/S | N/S | N/S | N/S | N/S | N/S | N/S | N/S | N/S | N/S | N/S | N/S | N/S | N/S | N/S | N/S | N/S | N/S | N/S | N/S | N/S | N/S | N/S | N/S | N/S | N/S | N/S | N/S | N/S | N/S
2008-04-12 | 121.67 | N/R | N/R | N/S | N/S | N/S | N/S | N/S | N/S | N/S | N/S | N/S | N/S | N/S | N/S | N/S | N/S | N/R | N/S | N/S | N/S | N/S | N/S | N/S | N/S | N/S | N/S | N/S | N/S | N/S | N/S | N/S | N/S | N/S | N/S | N/S | N/S | N/S | N/S | N/S | N/S | N/S | N/S | N/S | N/S | N/S | N/S | N/S | N/S | N/S | N/S | N/S | N/S | N/S | N/S | N/S | N/S | N/S | N/S | N/S | N/S | N/S | N/S | N/S
2008-04-13 | 87.96 | 8.6 | 7.4 | N/S | N/S | N/S | 1.4 | 2.36 | N/S | 0.228 | 4.64 | 0.4 | 0.32 | N/S | N/S | N/S | N/S | 57 | N/S | N/S | 0.002 | N/S | N/S | 0.031 | 0.033 | <0.0006 | <0.003 | 0.005 | 0.07 | N/S | <0.002 | 0.0295 | N/S | N/S | 0.004 | 0.01 | 0.0009 | 0.02 | N/S | N/S | N/S | N/S | 89.62 | 36.4 | 374 | N/S | N/S | N/S | N/S | N/S | N/S | N/S | N/S | N/S | N/S | N/S | N/S | N/S | N/S | N/S | N/S | N/S | N/S | N/S
2008-04-14 | 71.02 | 8.8 | 7.3 | N/S | N/S | N/S | 1.2 | 0.42 | N/S | 0.198 | 4.71 | 0.39 | 0.31 | N/S | N/S | 2.6 | N/S | 57 | N/S | N/S | 0.002 | 0.002 | 0.0009 | 0.028 | 0.0339 | <0.0006 | <0.003 | 0.007 | 0.06 | N/S | 0.004 | 0.0275 | N/S | N/S | 0.003 | 0.007 | <0.0006 | 0.022 | N/S | N/S | N/S | N/S | N/S | N/S | N/S | N/S | N/S | N/S | N/S | N/S | N/S | N/S | N/S | N/S | N/S | N/S | N/S | N/S | N/S | N/S | N/S | N/S | N/S | N/S
2008-04-15 | 58.53 | 8.2 | 7.4 | 3 | <2 | 3 | 1 | 0.32 | N/S | 0.165 | 5.04 | 0.46 | 0.38 | 260.3 | 0.53 | N/S | N/S | 57 | 3500 | 85.6 | 0.003 | 0.002 | 0.0009 | 0.03 | 0.0357 | <0.0006 | <0.003 | 0.005 | 0.08 | 0.007 | 0.002 | 0.0279 | <0.05 | <0.5 | 0.003 | 0.008 | <0.0006 | 0.025 | <0.009 | <0.0002 | <0.03 | <2 | 94.52 | 38.35 | 394 | N/R | N/R | N/R | N/R | N/R | N/R | N/R | N/S | N/R | N/R | N/R | N/R | N/S | N/S | N/S | N/S | N/S | 3.6 | N/S
2008-04-16 | 47.29 | 8 | 7.3 | 3 | <2 | 3 | 1.2 | 0.23 | N/S | 0.159 | 4.99 | 0.53 | 0.45 | N/S | N/S | N/S | 1 | 57 | N/S | N/S | 0.004 | 0.004 | 0.0015 | 0.028 | 0.037 | <0.0006 | <0.003 | 0.005 | 0.06 | N/S | 0.005 | 0.0329 | N/S | N/S | 0.004 | 0.007 | <0.0006 | 0.03 | N/S | N/S | N/S | N/S | N/S | N/S | N/S | N/S | N/S | N/S | N/S | N/S | N/S | N/S | N/S | N/S | N/S | N/S | N/S | N/S | N/S | N/S | N/S | N/S | N/S | N/S
2008-04-17 | 46.27 | 7.7 | 7.2 | 3 | <2 | 3 | 1.4 | 0.21 | N/S | 0.191 | 5.28 | 0.67 | 0.57 | N/S | N/S | N/S | N/S | 58 | N/S | N/S | 0.003 | 0.003 | 0.0015 | 0.03 | 0.0376 | <0.0006 | <0.003 | 0.002 | 0.06 | N/S | 0.005 | 0.0369 | N/S | N/S | 0.004 | 0.007 | <0.0006 | 0.036 | N/S | N/S | N/S | N/S | 100.5 | 41.01 | 420 | N/S | N/S | N/S | N/S | N/S | N/S | N/S | N/S | N/S | N/S | N/S | N/S | N/S | N/S | N/S | N/S | N/S | N/S | N/S
2008-04-18 | 50.39 | N/R | N/R | N/S | N/S | N/S | N/S | N/S | N/S | N/S | N/S | N/S | N/S | N/S | N/S | N/S | N/S | N/R | N/S | N/S | N/S | 0.003 | 0.0012 | N/S | N/S | N/S | N/S | N/S | N/S | N/S | N/S | N/S | N/S | N/S | N/S | N/S | N/S | N/S | N/S | N/S | N/S | N/S | N/S | N/S | N/S | N/S | N/S | N/S | N/S | N/S | N/S | N/S | N/S | N/S | N/S | N/S | N/S | N/S | N/S | N/S | N/S | N/S | N/S | N/S
2008-04-19 | 44.43 | N/R | N/R | N/S | N/S | N/S | N/S | N/S | N/S | N/S | N/S | N/S | N/S | N/S | N/S | N/S | N/S | N/R | N/S | N/S | N/S | N/S | N/S | N/S | N/S | N/S | N/S | N/S | N/S | N/S | N/S | N/S | N/S | N/S | N/S | N/S | N/S | N/S | N/S | N/S | N/S | N/S | N/S | N/S | N/S | N/S | N/S | N/S | N/S | N/S | N/S | N/S | N/S | N/S | N/S | N/S | N/S | N/S | N/S | N/S | N/S | N/S | N/S | N/S
2008-04-20 | 45.09 | 8.2 | 7.3 | N/S | N/S | N/S | 1.7 | 0.45 | N/S | 0.254 | 6.34 | 0.82 | 0.71 | N/S | N/S | N/S | N/S | 58 | N/S | N/S | 0.002 | N/S | N/S | 0.031 | 0.032 | <0.0006 | <0.003 | 0.005 | 0.07 | N/S | 0.006 | 0.0371 | N/S | N/S | 0.004 | 0.01 | <0.0006 | 0.037 | N/S | N/S | N/S | N/S | 97.03 | 39.16 | 404 | N/S | N/S | N/S | N/S | N/S | N/S | N/S | N/S | N/S | N/S | N/S | N/S | N/S | N/S | N/S | N/S | N/S | N/S | N/S
2008-04-21 | 40.46 | 8 | 7.2 | N/S | N/S | N/S | 1.5 | 0.37 | N/S | 0.243 | 6.29 | 0.9 | 0.78 | N/S | N/S | 1.5 | N/S | 59 | N/S | N/S | 0.002 | 0.002 | 0.0009 | 0.033 | 0.0314 | <0.0006 | <0.003 | 0.002 | 0.07 | N/S | 0.003 | 0.0352 | N/S | N/S | 0.003 | 0.012 | <0.0006 | 0.037 | N/S | N/S | N/S | N/S | N/S | N/S | N/S | N/S | N/S | N/S | N/S | N/S | N/S | N/S | N/S | N/S | N/S | N/S | N/S | N/S | N/S | N/S | N/S | N/S | N/S | N/S
2008-04-22 | 41.41 | 7.9 | 7.3 | 6 | 3 | 3 | 1.4 | 0.47 | N/S | 0.274 | 7.2 | 1.11 | 0.96 | 253 | 0.88 | N/S | N/S | 60 | 15000 | 110.1 | 0.002 | 0.002 | <0.0008 | 0.026 | 0.0304 | <0.0006 | <0.003 | 0.002 | 0.07 | 0.054 | 0.004 | 0.036 | <0.05 | <0.5 | 0.004 | 0.009 | <0.0006 | 0.037 | <0.009 | <0.0002 | <0.03 | <2 | 94.79 | 38.78 | 396 | N/S | N/S | N/S | N/S | N/S | N/S | N/S | N/S | N/S | N/S | N/S | N/S | N/S | N/S | N/S | N/S | N/S | 5.6 | N/S
2008-04-23 | 43.7 | 7.3 | 7.2 | 6 | 3 | 2 | 3.1 | 1.78 | N/S | 0.407 | 5.55 | 1.58 | 1.36 | N/S | N/S | N/S | 7 | 61 | N/S | N/S | 0.006 | 0.005 | 0.0009 | 0.024 | 0.0291 | <0.0006 | <0.003 | 0.007 | 0.08 | N/S | 0.005 | 0.0589 | N/S | N/S | 0.005 | 0.013 | <0.0006 | 0.045 | N/S | N/S | N/S | N/S | N/S | N/S | N/S | N/S | N/S | N/S | N/S | N/S | N/S | N/S | N/S | N/S | N/S | N/S | N/S | N/S | N/S | N/S | N/S | N/S | N/S | N/S
2008-04-24 | 34.13 | 7.6 | 7.3 | 11 | 4 | 4 | 3.6 | 2.44 | N/S | 0.431 | 4.32 | 1.47 | 1.32 | N/S | N/S | N/S | N/S | 60 | N/S | N/S | 0.013 | 0.012 | 0.0011 | 0.029 | 0.0282 | <0.0006 | <0.003 | 0.015 | 0.09 | N/S | <0.002 | 0.063 | N/S | N/S | 0.005 | 0.009 | <0.0006 | 0.052 | N/S | N/S | N/S | N/S | 92.89 | 37.38 | 386 | N/S | N/S | N/S | N/S | N/S | N/S | N/S | N/S | N/S | N/S | N/S | N/S | N/S | N/S | N/S | N/S | N/S | N/S | N/S
2008-04-25 | 45.8 | 8.2 | 7.2 | N/S | N/S | N/S | N/S | N/S | N/S | N/S | N/S | N/S | N/S | N/S | N/S | N/S | N/S | 61 | N/S | N/S | N/S | 0.012 | 0.0009 | N/S | N/S | N/S | N/S | N/S | N/S | N/S | N/S | N/S | N/S | N/S | N/S | N/S | N/S | N/S | N/S | N/S | N/S | N/S | N/S | N/S | N/S | N/S | N/S | N/S | N/S | N/S | N/S | N/S | N/S | N/S | N/S | N/S | N/S | N/S | N/S | N/S | N/S | N/S | N/S | N/S
2008-04-26 | 45.46 | N/S | N/S | N/S | N/S | N/S | N/S | N/S | N/S | N/S | N/S | N/S | N/S | N/S | N/S | N/S | N/S | N/S | N/S | N/S | N/S | N/S | N/S | N/S | N/S | N/S | N/S | N/S | N/S | N/S | N/S | N/S | N/S | N/S | N/S | N/S | N/S | N/S | N/S | N/S | N/S | N/S | N/S | N/S | N/S | N/S | N/S | N/S | N/S | N/S | N/S | N/S | N/S | N/S | N/S | N/S | N/S | N/S | N/S | N/S | N/S | N/S | N/S | N/S
2008-04-27 | 48.72 | 8.2 | 7.2 | N/S | N/S | N/S | 3.4 | 1.8 | N/S | 0.471 | 5.26 | 1.02 | 0.88 | N/S | N/S | N/S | N/S | 61 | N/S | N/S | 0.004 | N/S | N/S | 0.031 | 0.0259 | <0.0006 | <0.003 | 0.012 | 0.1 | N/S | 0.004 | 0.0689 | N/S | N/S | 0.005 | <0.003 | <0.0006 | 0.042 | N/S | N/S | N/S | N/S | 80.53 | 31.17 | 329 | N/S | N/S | N/S | N/S | N/S | N/S | N/S | N/S | N/S | N/S | N/S | N/S | N/S | N/S | N/S | N/S | N/S | N/S | N/S
2008-04-28 | 43.79 | 7.9 | 7.2 | N/S | N/S | N/S | 2.3 | 1.09 | N/S | 0.398 | 5.34 | 0.74 | 0.63 | N/S | N/S | <1.2 | N/S | 60 | N/S | N/S | 0.003 | 0.004 | 0.0011 | 0.03 | 0.0271 | <0.0006 | <0.003 | 0.009 | 0.09 | N/S | 0.005 | 0.0553 | N/S | N/S | 0.005 | 0.008 | <0.0006 | 0.04 | N/S | N/S | N/S | N/S | N/S | N/S | N/S | N/S | N/S | N/S | N/S | N/S | N/S | N/S | N/S | N/S | N/S | N/S | N/S | N/S | N/S | N/S | N/S | N/S | N/S | N/S
2008-04-29 | 49.14 | 8 | 7.2 | 6 | 3 | 3 | 1.4 | 0.48 | N/S | 0.29 | 5.15 | 0.82 | 0.69 | 215.3 | 0.83 | N/S | N/S | 57 | 2100 | 97.2 | 0.003 | 0.003 | 0.001 | 0.033 | 0.0294 | <0.0006 | <0.003 | 0.007 | 0.1 | 0.038 | 0.004 | 0.0556 | <0.05 | 8.33 | 0.005 | 0.009 | <0.0006 | 0.057 | <0.009 | <0.0002 | <0.03 | <2 | 76.52 | 29.61 | 313 | N/R | N/R | N/R | N/R | N/R | N/R | N/R | N/S | N/R | N/R | N/R | N/R | N/S | N/S | N/S | N/S | N/S | 5.4 | N/S
2008-04-30 | 54.43 | 8.4 | 7.2 | 6 | 3 | 2 | 2.4 | 1.02 | N/S | 0.501 | 4.44 | 0.84 | 0.72 | N/S | N/S | N/S | 3 | 58 | N/S | N/S | 0.004 | 0.003 | 0.0013 | 0.025 | 0.0247 | <0.0006 | <0.003 | 0.006 | 0.08 | N/S | <0.002 | 0.0553 | N/S | N/S | 0.004 | 0.005 | 0.001 | 0.046 | N/S | N/S | N/S | N/S | N/S | N/S | N/S | N/S | N/S | N/S | N/S | N/S | N/S | N/S | N/S | N/S | N/S | N/S | N/S | N/S | N/S | N/S | N/S | N/S | N/S | N/S
2008-05-01 | 39.06 | 8.1 | 7.2 | 6 | <2 | 4 | 2.3 | 0.86 | N/S | 0.488 | 4.35 | 0.92 | 0.79 | N/S | N/S | N/S | N/S | 58 | <10 | N/S | 0.004 | 0.004 | 0.002 | 0.027 | 0.0279 | 0.0033 | <0.003 | 0.009 | 0.12 | N/S | 0.004 | 0.0563 | N/S | N/S | 0.008 | 0.004 | 0.0008 | 0.054 | N/S | N/S | N/S | N/S | 84.32 | 32.85 | 346 | N/S | N/S | N/S | N/S | N/S | N/S | N/S | N/S | N/S | N/S | N/S | N/S | N/S | N/S | N/S | N/S | N/S | N/S | N/S
2008-05-02 | 40.68 | N/S | N/S | N/S | N/S | N/S | N/S | N/S | N/S | N/S | N/S | N/S | N/S | N/S | N/S | N/S | N/S | N/S | 30 | N/S | N/S | 0.003 | 0.0011 | N/S | N/S | N/S | N/S | N/S | N/S | N/S | N/S | N/S | N/S | N/S | N/S | N/S | N/S | N/S | N/S | N/S | N/S | N/S | N/S | N/S | N/S | N/S | N/S | N/S | N/S | N/S | N/S | N/S | N/S | N/S | N/S | N/S | N/S | N/S | N/S | N/S | N/S | N/S | N/S | N/S
2008-05-03 | 54.94 | N/S | N/S | N/S | N/S | N/S | N/S | N/S | N/S | N/S | N/S | N/S | N/S | N/S | N/S | N/S | N/S | N/S | N/S | N/S | N/S | N/S | N/S | N/S | N/S | N/S | N/S | N/S | N/S | N/S | N/S | N/S | N/S | N/S | N/S | N/S | N/S | N/S | N/S | N/S | N/S | N/S | N/S | N/S | N/S | N/S | N/S | N/S | N/S | N/S | N/S | N/S | N/S | N/S | N/S | N/S | N/S | N/S | N/S | N/S | N/S | N/S | N/S | N/S
2008-05-04 | 50.84 | 8.4 | 7.2 | N/S | N/S | N/S | 1.7 | 0.52 | N/S | 0.299 | 3.47 | 0.46 | 0.43 | N/S | N/S | N/S | N/S | 60 | N/S | N/S | 0.004 | N/S | N/S | 0.023 | 0.0246 | <0.0006 | <0.003 | 0.01 | 0.07 | N/S | 0.002 | 0.0433 | N/S | N/S | 0.004 | 0.009 | 0.001 | 0.03 | N/S | N/S | N/S | N/S | 79.51 | 30.84 | 326 | N/S | N/S | N/S | N/S | N/S | N/S | N/S | N/S | N/S | N/S | N/S | N/S | N/S | N/S | N/S | N/S | N/S | N/S | N/S
2008-05-05 | 44.66 | 8.5 | 7.4 | N/S | N/S | N/S | 1.5 | 0.36 | N/S | 0.211 | 4.53 | 0.45 | 0.49 | N/S | N/S | 1.6 | N/S | 61 | 20 | N/S | 0.004 | 0.003 | 0.0016 | 0.031 | 0.0275 | <0.0006 | <0.003 | 0.005 | 0.08 | N/S | 0.002 | 0.0299 | N/S | N/S | 0.004 | <0.003 | <0.0006 | 0.038 | N/S | N/S | N/S | N/S | N/S | N/S | N/S | N/S | N/S | N/S | N/S | N/S | N/S | N/S | N/S | N/S | N/S | N/S | N/S | N/S | N/S | N/S | N/S | N/S | N/S | N/S
2008-05-06 | 39.86 | 8.5 | 7.2 | 4 | <2 | 4 | 1.2 | 0.29 | N/S | 0.202 | 4.96 | 0.72 | 0.65 | 223.2 | 0.71 | N/S | N/S | 59 | <10 | 92.5 | 0.002 | 0.002 | 0.0015 | 0.035 | 0.0272 | <0.0006 | <0.003 | 0.005 | 0.08 | 0.047 | 0.002 | 0.0271 | <0.05 | 1.9 | 0.009 | 0.006 | <0.0006 | 0.044 | <0.009 | <0.0002 | <0.03 | <2 | 88.58 | 34.97 | 365 | 0.022 | 0.0257 | <0.0003 | <0.002 | 0.003 | <0.002 | 0.0243 | T/X | 0.004 | <0.004 | <0.0003 | 0.04 | <0.004 | <0.0002 | <0.02 | 81.666 | 33.235 | 5.7 | N/S
2008-05-07 | 39.02 | 8.4 | 7.4 | 4 | <2 | 3 | 1.8 | 0.27 | N/S | 0.188 | 4.94 | 0.78 | 0.71 | N/S | N/S | N/S | 1 | 59 | <10 | N/S | 0.002 | 0.002 | 0.0012 | 0.027 | 0.0263 | <0.0006 | <0.003 | 0.004 | 0.08 | N/S | 0.002 | 0.0259 | N/S | N/S | 0.005 | 0.008 | 0.0009 | 0.047 | N/S | N/S | N/S | N/S | N/S | N/S | N/S | N/S | N/S | N/S | N/S | N/S | N/S | N/S | N/S | N/S | N/S | N/S | N/S | N/S | N/S | N/S | N/S | N/S | N/S | N/S
2008-05-08 | 50.06 | 7.4 | 7.4 | 3 | <2 | 4 | 1.8 | 0.43 | N/S | 0.202 | 3.21 | 0.64 | 0.54 | N/S | N/S | N/S | N/S | 61 | 80 | N/S | 0.005 | 0.003 | 0.0011 | 0.028 | 0.023 | <0.0006 | <0.003 | 0.003 | 0.09 | N/S | <0.002 | 0.0356 | N/S | N/S | 0.004 | 0.008 | <0.0006 | 0.037 | N/S | N/S | N/S | N/S | 75.04 | 28.51 | 305 | N/S | N/S | N/S | N/S | N/S | N/S | N/S | N/S | N/S | N/S | N/S | N/S | N/S | N/S | N/S | N/S | N/S | N/S | N/S
2008-05-09 | 70.21 | N/S | N/S | N/S | N/S | N/S | N/S | N/S | N/S | N/S | N/S | N/S | N/S | N/S | N/S | N/S | N/S | N/S | <10 | N/S | N/S | 0.002 | 0.0017 | N/S | N/S | N/S | N/S | N/S | N/S | N/S | N/S | N/S | N/S | N/S | N/S | N/S | N/S | N/S | N/S | N/S | N/S | N/S | N/S | N/S | N/S | N/S | N/S | N/S | N/S | N/S | N/S | N/S | N/S | N/S | N/S | N/S | N/S | N/S | N/S | N/S | N/S | N/S | N/S | N/S
2008-05-10 | 56.91 | N/S | N/S | N/S | N/S | N/S | N/S | N/S | N/S | N/S | N/S | N/S | N/S | N/S | N/S | N/S | N/S | N/S | N/S | N/S | N/S | N/S | N/S | N/S | N/S | N/S | N/S | N/S | N/S | N/S | N/S | N/S | N/S | N/S | N/S | N/S | N/S | N/S | N/S | N/S | N/S | N/S | N/S | N/S | N/S | N/S | N/S | N/S | N/S | N/S | N/S | N/S | N/S | N/S | N/S | N/S | N/S | N/S | N/S | N/S | N/S | N/S | N/S | N/S
2008-05-11 | 41.12 | 7.9 | 7.3 | N/S | N/S | N/S | 1.6 | 0.29 | N/S | 0.132 | 5.04 | 0.45 | 0.37 | N/S | N/S | N/S | N/S | 62 | N/S | N/S | 0.005 | N/S | N/S | 0.029 | 0.0265 | <0.0006 | <0.003 | 0.032 | 0.12 | N/S | <0.002 | 0.0333 | N/S | N/S | 0.003 | 0.009 | 0.0012 | 0.033 | N/S | N/S | N/S | N/S | 82.7 | 32.89 | 342 | N/S | N/S | N/S | N/S | N/S | N/S | N/S | N/S | N/S | N/S | N/S | N/S | N/S | N/S | N/S | N/S | N/S | N/S | N/S
2008-05-12 | 72.82 | 8.5 | 7.1 | N/S | N/S | N/S | 1.5 | 0.35 | N/S | 0.183 | 4.93 | 0.45 | 0.36 | N/S | N/S | 1.2 | N/S | 60 | <10 | N/S | 0.003 | 0.005 | 0.0031 | 0.026 | 0.0232 | <0.0006 | <0.003 | 0.007 | 0.08 | N/S | 0.003 | 0.0381 | N/S | N/S | 0.003 | 0.006 | <0.0006 | 0.028 | N/S | N/S | N/S | N/S | N/S | N/S | N/S | N/S | N/S | N/S | N/S | N/S | N/S | N/S | N/S | N/S | N/S | N/S | N/S | N/S | N/S | N/S | N/S | N/S | N/S | N/S
2008-05-13 | 52.83 | 8.7 | 7.3 | 4 | <2 | 4 | 1.2 | 0.22 | N/S | 0.112 | 4.98 | 0.54 | 0.43 | 200.4 | 0.58 | N/S | N/S | 60 | 30 | 75.1 | 0.006 | 0.003 | 0.0016 | 0.025 | 0.026 | <0.0006 | <0.003 | 0.006 | 0.08 | 0.036 | 0.004 | 0.0342 | <0.05 | 1.43 | 0.003 | <0.003 | 0.0012 | 0.032 | <0.009 | <0.0002 | <0.03 | <2 | 81.36 | 32.59 | 337 | N/S | N/S | N/S | N/S | N/S | N/S | N/S | N/S | N/S | N/S | N/S | N/S | N/S | N/S | N/S | N/S | N/S | 4.3 | N/S
2008-05-14 | 44.55 | 8.3 | 7.4 | 4 | <2 | 4 | 1.6 | 0.28 | N/S | 0.179 | 4.3 | 0.48 | 0.36 | N/S | N/S | N/S | 2 | 59 | <10 | N/S | 0.003 | 0.004 | 0.0021 | 0.032 | 0.0288 | <0.0006 | <0.003 | 0.005 | 0.08 | N/S | 0.003 | 0.05 | N/S | N/S | 0.004 | 0.009 | <0.0006 | 0.036 | N/S | N/S | N/S | N/S | N/S | N/S | N/S | N/S | N/S | N/S | N/S | N/S | N/S | N/S | N/S | N/S | N/S | N/S | N/S | N/S | N/S | N/S | N/S | N/S | N/S | N/S
2008-05-15 | 44.13 | 8.9 | 7.2 | 2 | <2 | 3 | 1.7 | 0.31 | N/S | 0.175 | 3.97 | 0.43 | 0.36 | N/S | N/S | N/S | N/S | 60 | <10 | N/S | 0.006 | 0.004 | 0.0024 | 0.035 | 0.0288 | <0.0006 | <0.003 | 0.007 | 0.08 | N/S | 0.004 | 0.06 | N/S | N/S | 0.005 | 0.008 | <0.0006 | 0.037 | N/S | N/S | N/S | N/S | 86.87 | 34.17 | 358 | N/S | N/S | N/S | N/S | N/S | N/S | N/S | N/S | N/S | N/S | N/S | N/S | N/S | N/S | N/S | N/S | N/S | N/S | N/S
2008-05-16 | 40.29 | N/S | N/S | N/S | N/S | N/S | N/S | N/S | N/S | N/S | N/S | N/S | N/S | N/S | N/S | N/S | N/S | N/S | <10 | N/S | N/S | 0.004 | 0.0022 | N/S | N/S | N/S | N/S | N/S | N/S | N/S | N/S | N/S | N/S | N/S | N/S | N/S | N/S | N/S | N/S | N/S | N/S | N/S | N/S | N/S | N/S | N/S | N/S | N/S | N/S | N/S | N/S | N/S | N/S | N/S | N/S | N/S | N/S | N/S | N/S | N/S | N/S | N/S | N/S | N/S
2008-05-17 | 41.41 | N/S | N/S | N/S | N/S | N/S | N/S | N/S | N/S | N/S | N/S | N/S | N/S | N/S | N/S | N/S | N/S | N/S | N/S | N/S | N/S | N/S | N/S | N/S | N/S | N/S | N/S | N/S | N/S | N/S | N/S | N/S | N/S | N/S | N/S | N/S | N/S | N/S | N/S | N/S | N/S | N/S | N/S | N/S | N/S | N/S | N/S | N/S | N/S | N/S | N/S | N/S | N/S | N/S | N/S | N/S | N/S | N/S | N/S | N/S | N/S | N/S | N/S | N/S
2008-05-18 | 37.3 | 8.3 | 7.3 | N/S | N/S | N/S | 1.7 | 0.35 | N/S | 0.251 | 4.91 | 0.35 | 0.34 | N/S | N/S | N/S | N/S | 63 | N/S | N/S | 0.004 | N/S | N/S | 0.034 | 0.0276 | <0.0006 | <0.003 | 0.003 | 0.07 | N/S | <0.002 | 0.0617 | N/S | N/S | 0.005 | <0.003 | <0.0006 | 0.038 | N/S | N/S | N/S | N/S | 86.26 | 33.91 | 355 | N/S | N/S | N/S | N/S | N/S | N/S | N/S | N/S | N/S | N/S | N/S | N/S | N/S | N/S | N/S | N/S | N/S | N/S | N/S
2008-05-19 | 37.78 | 8.1 | 7.3 | N/S | N/S | N/S | 1.4 | 0.5 | N/S | 0.249 | 5.09 | 0.36 | 0.24 | N/S | N/S | 1.3 | N/S | 62 | <10 | N/S | 0.003 | 0.003 | 0.0014 | 0.028 | 0.0287 | <0.0006 | <0.003 | 0.005 | 0.09 | N/S | 0.003 | 0.0508 | N/S | N/S | 0.005 | 0.007 | <0.0006 | 0.04 | N/S | N/S | N/S | N/S | N/S | N/S | N/S | N/S | N/S | N/S | N/S | N/S | N/S | N/S | N/S | N/S | N/S | N/S | N/S | N/S | N/S | N/S | N/S | N/S | N/S | N/S
2008-05-20 | 34.78 | 8 | 7.2 | 2 | <2 | 3 | 1.4 | 0.25 | N/S | 0.192 | 5.82 | 0.47 | 0.41 | 219.8 | 0.75 | N/S | N/S | 62 | <10 | 92.3 | 0.004 | 0.003 | 0.0014 | 0.03 | 0.0285 | <0.0006 | <0.003 | 0.005 | 0.07 | 0.059 | 0.002 | 0.0395 | <0.05 | 5.08 | 0.004 | 0.005 | 0.0011 | 0.038 | <0.009 | <0.0002 | <0.03 | <2 | 84.25 | 32.99 | 346 | N/S | N/S | N/S | N/S | N/S | N/S | N/S | N/S | N/S | N/S | N/S | N/S | N/S | N/S | N/S | N/S | N/S | 5.1 | N/S
2008-05-21 | 33.99 | 8.2 | 7.2 | <2 | <2 | 3 | 1.6 | 0.22 | N/S | 0.2 | 5.72 | 0.71 | 0.6 | N/S | N/S | N/S | 3 | 61 | <10 | N/S | 0.004 | 0.004 | 0.0025 | 0.027 | 0.0256 | <0.0006 | <0.003 | 0.006 | 0.06 | N/S | <0.002 | 0.0466 | N/S | N/S | 0.005 | <0.003 | 0.0006 | 0.045 | N/S | N/S | N/S | N/S | N/S | N/S | N/S | N/S | N/S | N/S | N/S | N/S | N/S | N/S | N/S | N/S | N/S | N/S | N/S | N/S | N/S | N/S | N/S | N/S | N/S | N/S
2008-05-22 | 38.26 | 7.7 | 7.2 | 4 | <2 | 3 | 2.1 | 0.55 | N/S | 0.431 | 5.38 | 0.75 | 0.58 | N/S | N/S | N/S | N/S | 61 | <10 | N/S | 0.003 | 0.003 | 0.0015 | 0.032 | 0.0252 | <0.0006 | <0.003 | 0.004 | 0.07 | N/S | <0.002 | 0.0655 | N/S | N/S | 0.005 | 0.005 | 0.0006 | 0.049 | N/S | N/S | N/S | N/S | 82.93 | 32.63 | 341 | N/S | N/S | N/S | N/S | N/S | N/S | N/S | N/S | N/S | N/S | N/S | N/S | N/S | N/S | N/S | N/S | N/S | N/S | N/S
2008-05-23 | 33.49 | N/S | N/S | N/S | N/S | N/S | N/S | N/S | N/S | N/S | N/S | N/S | N/S | N/S | N/S | N/S | N/S | N/S | <10 | N/S | N/S | 0.003 | 0.0013 | N/S | N/S | N/S | N/S | N/S | N/S | N/S | N/S | N/S | N/S | N/S | N/S | N/S | N/S | N/S | N/S | N/S | N/S | N/S | N/S | N/S | N/S | N/S | N/S | N/S | N/S | N/S | N/S | N/S | N/S | N/S | N/S | N/S | N/S | N/S | N/S | N/S | N/S | N/S | N/S | N/S
2008-05-24 | 38.24 | N/S | N/S | N/S | N/S | N/S | N/S | N/S | N/S | N/S | N/S | N/S | N/S | N/S | N/S | N/S | N/S | N/S | N/S | N/S | N/S | N/S | N/S | N/S | N/S | N/S | N/S | N/S | N/S | N/S | N/S | N/S | N/S | N/S | N/S | N/S | N/S | N/S | N/S | N/S | N/S | N/S | N/S | N/S | N/S | N/S | N/S | N/S | N/S | N/S | N/S | N/S | N/S | N/S | N/S | N/S | N/S | N/S | N/S | N/S | N/S | N/S | N/S | N/S
2008-05-25 | 34.98 | 8 | 7.2 | N/S | N/S | N/S | 2 | 0.4 | N/S | 0.363 | 6.9 | 0.52 | 0.44 | N/S | N/S | N/S | N/S | 62 | N/S | N/S | 0.003 | N/S | N/S | 0.03 | 0.024 | <0.0006 | <0.003 | 0.006 | 0.08 | N/S | 0.003 | 0.0558 | N/S | N/S | 0.007 | 0.008 | 0.0009 | 0.047 | N/S | N/S | N/S | N/S | 85.75 | 33.56 | 352 | N/S | N/S | N/S | N/S | N/S | N/S | N/S | N/S | N/S | N/S | N/S | N/S | N/S | N/S | N/S | N/S | N/S | N/S | N/S
2008-05-26 | 30.4 | 7.5 | 7.2 | N/S | N/S | N/S | 1.9 | 0.28 | N/S | 0.277 | 6.7 | 0.45 | 0.38 | N/S | N/S | 1.7 | N/S | 63 | 30 | N/S | 0.002 | 0.003 | 0.0016 | 0.038 | 0.0221 | <0.0006 | <0.003 | 0.005 | 0.07 | N/S | 0.004 | 0.0409 | N/S | N/S | 0.005 | 0.008 | 0.0014 | 0.041 | N/S | N/S | N/S | N/S | N/S | N/S | N/S | N/S | N/S | N/S | N/S | N/S | N/S | N/S | N/S | N/S | N/S | N/S | N/S | N/S | N/S | N/S | N/S | N/S | N/S | N/S
2008-05-27 | 49.35 | 8.3 | 7.3 | 3 | <2 | 3 | 1.4 | 0.24 | N/S | 0.159 | 5.94 | 0.79 | 0.68 | 183.5 | 0.69 | N/S | N/S | 63 | <10 | 78.4 | 0.003 | 0.002 | 0.0017 | 0.03 | 0.0195 | <0.0006 | <0.003 | 0.003 | 0.1 | 0.056 | 0.002 | 0.0333 | <0.05 | 1.33 | 0.003 | 0.003 | 0.001 | 0.031 | <0.009 | <0.0002 | <0.03 | <2 | 69.21 | 26.65 | 283 | N/S | N/S | N/S | N/S | N/S | N/S | N/S | N/S | N/S | N/S | N/S | N/S | N/S | N/S | N/S | N/S | N/S | 5.5 | N/S
2008-05-28 | 32.8 | 8.6 | 7.1 | <2 | <2 | 2 | 1.6 | 0.23 | N/S | 0.129 | 5.77 | 0.96 | 0.83 | N/S | N/S | N/S | 2 | 63 | 20 | N/S | 0.003 | 0.003 | 0.0013 | 0.032 | 0.0187 | <0.0006 | <0.003 | 0.003 | 0.07 | N/S | 0.002 | 0.0363 | N/S | N/S | 0.004 | <0.003 | 0.0009 | 0.026 | N/S | N/S | N/S | N/S | N/S | N/S | N/S | N/S | N/S | N/S | N/S | N/S | N/S | N/S | N/S | N/S | N/S | N/S | N/S | N/S | N/S | N/S | N/S | N/S | N/S | N/S
2008-05-29 | 32.51 | 9 | 7.2 | <2 | <2 | 3 | 1.8 | 0.23 | N/S | 0.136 | 5.4 | 1.03 | 0.8 | N/S | N/S | N/S | N/S | 61 | 20 | N/S | 0.003 | 0.007 | 0.0039 | 0.029 | 0.0198 | <0.0006 | <0.003 | 0.003 | 0.07 | N/S | <0.002 | 0.0442 | N/S | N/S | 0.006 | <0.003 | 0.0011 | 0.037 | N/S | N/S | N/S | N/S | 82.47 | 32.45 | 340 | N/S | N/S | N/S | N/S | N/S | N/S | N/S | N/S | N/S | N/S | N/S | N/S | N/S | N/S | N/S | N/S | N/S | N/S | N/S
2008-05-30 | 29.97 | N/S | N/S | N/S | N/S | N/S | N/S | N/S | N/S | N/S | N/S | N/S | N/S | N/S | N/S | N/S | N/S | N/S | <10 | N/S | N/S | 0.004 | 0.0019 | N/S | N/S | N/S | N/S | N/S | N/S | N/S | N/S | N/S | N/S | N/S | N/S | N/S | N/S | N/S | N/S | N/S | N/S | N/S | N/S | N/S | N/S | N/S | N/S | N/S | N/S | N/S | N/S | N/S | N/S | N/S | N/S | N/S | N/S | N/S | N/S | N/S | N/S | N/S | N/S | N/S
2008-05-31 | 36.94 | N/S | N/S | N/S | N/S | N/S | N/S | N/S | N/S | N/S | N/S | N/S | N/S | N/S | N/S | N/S | N/S | N/S | N/S | N/S | N/S | N/S | N/S | N/S | N/S | N/S | N/S | N/S | N/S | N/S | N/S | N/S | N/S | N/S | N/S | N/S | N/S | N/S | N/S | N/S | N/S | N/S | N/S | N/S | N/S | N/S | N/S | N/S | N/S | N/S | N/S | N/S | N/S | N/S | N/S | N/S | N/S | N/S | N/S | N/S | N/S | N/S | N/S | N/S
2008-06-01 | 27.24 | 8 | 7.1 | N/S | N/S | N/S | 1.4 | 0.19 | N/S | 0.195 | 4.42 | 0.86 | 0.82 | N/S | N/S | N/S | N/S | 64 | N/S | N/S | 0.003 | N/S | N/S | 0.035 | 0.0209 | <0.0006 | <0.003 | 0.006 | 0.06 | N/S | <0.002 | 0.04 | N/S | N/S | 0.005 | <0.003 | <0.0006 | 0.048 | N/S | N/S | N/S | N/S | 74.23 | 27.97 | 301 | N/S | N/S | N/S | N/S | N/S | N/S | N/S | N/S | N/S | N/S | N/S | N/S | N/S | N/S | N/S | N/S | N/S | N/S | N/S
2008-06-02 | 34.23 | 7.9 | 7.2 | N/S | N/S | N/S | 1.7 | 0.25 | N/S | 0.206 | 5.31 | 0.95 | 0.87 | N/S | N/S | 1.6 | N/S | 64 | <10 | N/S | 0.003 | 0.003 | 0.0011 | 0.023 | 0.0221 | <0.0006 | <0.003 | 0.006 | 0.07 | N/S | <0.002 | 0.034 | N/S | N/S | 0.006 | 0.005 | <0.0006 | 0.056 | N/S | N/S | N/S | N/S | N/S | N/S | N/S | N/S | N/S | N/S | N/S | N/S | N/S | N/S | N/S | N/S | N/S | N/S | N/S | N/S | N/S | N/S | N/S | N/S | N/S | N/S
2008-06-03 | 45.74 | 8.4 | 7.3 | <2 | <2 | 4 | 1.7 | 0.56 | N/S | 0.287 | 7.13 | 1.44 | 1.27 | 193.4 | 0.8 | N/S | N/S | 64 | <10 | 90.7 | 0.002 | 0.002 | 0.0009 | 0.023 | 0.0211 | <0.0006 | <0.003 | 0.003 | 0.07 | 0.041 | <0.002 | 0.0342 | <0.02 | 1.06 | 0.007 | 0.003 | 0.0007 | 0.073 | <0.009 | <0.0002 | <0.03 | <2 | 77.69 | 30.2 | 318 | 0.018 | 0.0202 | <0.0003 | <0.002 | 0.003 | <0.002 | 0.03 | T/X | 0.006 | <0.004 | <0.0003 | 0.061 | <0.004 | <0.0002 | <0.02 | 71.721 | 28.594 | 5.6 | N/S
2008-06-04 | 50.18 | 7.4 | 7.2 | 4 | <2 | 3 | 3.1 | 1.53 | N/S | 0.796 | 6.54 | 1.35 | 1.2 | N/S | N/S | N/S | 3 | 64 | <10 | N/S | 0.003 | 0.003 | 0.0014 | 0.02 | 0.0196 | <0.0006 | <0.003 | 0.005 | 0.08 | N/S | <0.002 | 0.0664 | N/S | N/S | 0.006 | <0.003 | <0.0006 | 0.066 | N/S | N/S | N/S | N/S | N/S | N/S | N/S | N/S | N/S | N/S | N/S | N/S | N/S | N/S | N/S | N/S | N/S | N/S | N/S | N/S | N/S | N/S | N/S | N/S | N/S | N/S
2008-06-05 | 33.8 | 8 | 7.1 | 3 | <2 | 2 | 2.5 | 1.15 | N/S | 0.73 | 6.16 | 0.83 | 0.73 | N/S | N/S | N/S | N/S | 65 | <10 | N/S | 0.003 | 0.003 | 0.0011 | 0.022 | 0.0198 | <0.0006 | <0.003 | 0.005 | 0.09 | N/S | 0.003 | 0.068 | N/S | N/S | 0.005 | <0.003 | <0.0006 | 0.057 | N/S | N/S | N/S | N/S | 66.45 | 24.97 | 269 | N/S | N/S | N/S | N/S | N/S | N/S | N/S | N/S | N/S | N/S | N/S | N/S | N/S | N/S | N/S | N/S | N/S | N/S | N/S
2008-06-06 | 37.35 | N/S | N/S | N/S | N/S | N/S | N/S | N/S | N/S | N/S | N/S | N/S | N/S | N/S | N/S | N/S | N/S | N/S | <10 | N/S | N/S | 0.003 | 0.0019 | N/S | N/S | N/S | N/S | N/S | N/S | N/S | N/S | N/S | N/S | N/S | N/S | N/S | N/S | N/S | N/S | N/S | N/S | N/S | N/S | N/S | N/S | N/S | N/S | N/S | N/S | N/S | N/S | N/S | N/S | N/S | N/S | N/S | N/S | N/S | N/S | N/S | N/S | N/S | N/S | N/S
2008-06-07 | 38.4 | N/S | N/S | N/S | N/S | N/S | N/S | N/S | N/S | N/S | N/S | N/S | N/S | N/S | N/S | N/S | N/S | N/S | N/S | N/S | N/S | N/S | N/S | N/S | N/S | N/S | N/S | N/S | N/S | N/S | N/S | N/S | N/S | N/S | N/S | N/S | N/S | N/S | N/S | N/S | N/S | N/S | N/S | N/S | N/S | N/S | N/S | N/S | N/S | N/S | N/S | N/S | N/S | N/S | N/S | N/S | N/S | N/S | N/S | N/S | N/S | N/S | N/S | N/S
2008-06-08 | 70.45 | 7.3 | 7.3 | N/S | N/S | N/S | 2.8 | 1.41 | N/S | 0.816 | 4.28 | 0.65 | 0.55 | N/S | N/S | N/S | N/S | 65 | N/S | N/S | 0.003 | N/S | N/S | 0.02 | 0.0222 | <0.0006 | <0.003 | 0.003 | 0.08 | N/S | 0.002 | 0.0806 | N/S | N/S | 0.006 | 0.006 | <0.0006 | 0.054 | N/S | N/S | N/S | N/S | 74.54 | 28.49 | 303 | N/S | N/S | N/S | N/S | N/S | N/S | N/S | N/S | N/S | N/S | N/S | N/S | N/S | N/S | N/S | N/S | N/S | N/S | N/S
2008-06-09 | 106.74 | 6.4 | 7.1 | N/S | N/S | N/S | 1.1 | 0.23 | N/S | 0.06 | 1.96 | 0.74 | 0.62 | N/S | N/S | 1.4 | N/S | 67 | 40 | N/S | 0.002 | 0.008 | 0.004 | 0.012 | 0.0165 | <0.0006 | <0.003 | 0.004 | 0.12 | N/S | 0.004 | 0.0385 | N/S | N/S | 0.003 | 0.009 | <0.0006 | 0.021 | N/S | N/S | N/S | N/S | N/S | N/S | N/S | N/S | N/S | N/S | N/S | N/S | N/S | N/S | N/S | N/S | N/S | N/S | N/S | N/S | N/S | N/S | N/S | N/S | N/S | N/S
2008-06-10 | 54.61 | 8.3 | 7.3 | <2 | <2 | 4 | 1 | 0.18 | N/S | 0.093 | 3.22 | 0.41 | 0.33 | 134.4 | 0.48 | N/S | N/S | 66 | <10 | 45.3 | 0.002 | 0.003 | <0.0008 | 0.019 | 0.0231 | <0.0006 | <0.003 | 0.003 | 0.09 | 0.046 | 0.003 | 0.0298 | <0.05 | 2.92 | 0.003 | 0.006 | <0.0006 | 0.023 | <0.009 | <0.0002 | <0.03 | <2 | 62.25 | 24.3 | 255 | N/S | N/S | N/S | N/S | N/S | N/S | N/S | N/S | N/S | N/S | N/S | N/S | N/S | N/S | N/S | N/S | N/S | 3.8 | N/S
2008-06-11 | 56.7 | 7.8 | 7.3 | 4 | 3 | 2 | 1.3 | 0.24 | N/S | 0.122 | 4.62 | 0.36 | 0.28 | N/S | N/S | N/S | 2 | 65 | 20 | N/S | 0.003 | 0.002 | 0.0008 | 0.019 | 0.0268 | <0.0006 | <0.003 | <0.002 | 0.1 | N/S | 0.002 | 0.0248 | N/S | N/S | 0.004 | 0.013 | 0.0006 | 0.031 | N/S | N/S | N/S | N/S | N/S | N/S | N/S | N/S | N/S | N/S | N/S | N/S | N/S | N/S | N/S | N/S | N/S | N/S | N/S | N/S | N/S | N/S | N/S | N/S | N/S | N/S
2008-06-12 | 46.88 | 8 | 7.3 | 6 | 5 | 2 | 2.2 | 0.9 | N/S | 0.432 | 5.76 | 0.81 | 0.69 | N/S | N/S | N/S | N/S | 66 | 20 | N/S | 0.005 | 0.003 | 0.0008 | 0.022 | 0.0273 | <0.0006 | <0.003 | <0.002 | 0.1 | N/S | 0.003 | 0.0397 | N/S | N/S | 0.005 | <0.003 | <0.0006 | 0.034 | N/S | N/S | N/S | N/S | 83.67 | 33.85 | 348 | N/S | N/S | N/S | N/S | N/S | N/S | N/S | N/S | N/S | N/S | N/S | N/S | N/S | N/S | N/S | N/S | N/S | N/S | N/S
2008-06-13 | 49.28 | N/S | N/S | N/S | N/S | N/S | N/S | N/S | N/S | N/S | N/S | N/S | N/S | N/S | N/S | N/S | N/S | N/S | <10 | N/S | N/S | 0.003 | 0.0017 | N/S | N/S | N/S | N/S | N/S | N/S | N/S | N/S | N/S | N/S | N/S | N/S | N/S | N/S | N/S | N/S | N/S | N/S | N/S | N/S | N/S | N/S | N/S | N/S | N/S | N/S | N/S | N/S | N/S | N/S | N/S | N/S | N/S | N/S | N/S | N/S | N/S | N/S | N/S | N/S | N/S
2008-06-14 | 37.94 | N/S | N/S | N/S | N/S | N/S | N/S | N/S | N/S | N/S | N/S | N/S | N/S | N/S | N/S | N/S | N/S | N/S | N/S | N/S | N/S | N/S | N/S | N/S | N/S | N/S | N/S | N/S | N/S | N/S | N/S | N/S | N/S | N/S | N/S | N/S | N/S | N/S | N/S | N/S | N/S | N/S | N/S | N/S | N/S | N/S | N/S | N/S | N/S | N/S | N/S | N/S | N/S | N/S | N/S | N/S | N/S | N/S | N/S | N/S | N/S | N/S | N/S | N/S
2008-06-15 | 39.01 | 8 | 7.4 | N/S | N/S | N/S | 1.5 | 0.49 | N/S | 0.297 | 4.69 | 0.52 | 0.44 | N/S | N/S | N/S | N/S | 66 | N/S | N/S | 0.003 | N/S | N/S | 0.015 | 0.0259 | <0.0006 | <0.003 | <0.002 | 0.1 | N/S | 0.005 | 0.0574 | N/S | N/S | 0.008 | 0.015 | <0.0006 | 0.033 | N/S | N/S | N/S | N/S | 80.56 | 30.27 | 326 | N/S | N/S | N/S | N/S | N/S | N/S | N/S | N/S | N/S | N/S | N/S | N/S | N/S | N/S | N/S | N/S | N/S | N/S | N/S
2008-06-16 | 40.18 | 7.7 | 7.4 | N/S | N/S | N/S | 1.4 | 0.29 | N/S | 0.199 | 4.81 | 0.34 | 0.28 | N/S | N/S | 1.9 | N/S | 64 | <10 | N/S | <0.002 | 0.002 | 0.0011 | 0.019 | 0.0266 | <0.0006 | <0.003 | <0.002 | 0.09 | N/S | <0.002 | 0.0479 | N/S | N/S | 0.006 | 0.003 | <0.0006 | 0.032 | N/S | N/S | N/S | N/S | N/S | N/S | N/S | N/S | N/S | N/S | N/S | N/S | N/S | N/S | N/S | N/S | N/S | N/S | N/S | N/S | N/S | N/S | N/S | N/S | N/S | N/S
2008-06-17 | 37.72 | 8.3 | 7.3 | 3 | 2 | 2 | 1.5 | 0.45 | N/S | 0.282 | 5.69 | 0.36 | 0.31 | 198.9 | 0.78 | N/S | N/S | 65 | <10 | 82.3 | 0.004 | <0.002 | 0.0012 | 0.021 | 0.0278 | <0.0006 | <0.003 | <0.002 | 0.08 | 0.056 | 0.003 | 0.0423 | <0.02 | 3.4 | 0.006 | 0.003 | <0.0006 | 0.034 | <0.009 | <0.0002 | <0.03 | <2 | 78.87 | 30.54 | 323 | N/R | N/R | N/R | N/R | N/R | N/R | N/R | N/S | N/R | N/R | N/R | N/R | N/S | N/S | N/S | N/S | N/S | 5.2 | N/S
2008-06-18 | 35.79 | 7.9 | 7.3 | 4 | <2 | 3 | 2.4 | 0.93 | N/S | 0.566 | 6.62 | 0.33 | 0.3 | N/S | N/S | N/S | 2 | 66 | <10 | N/S | 0.004 | 0.004 | 0.0018 | 0.011 | 0.0267 | <0.0006 | <0.003 | 0.003 | 0.09 | N/S | 0.002 | 0.0598 | N/S | N/S | 0.006 | <0.003 | <0.0006 | 0.043 | N/S | N/S | N/S | N/S | N/S | N/S | N/S | N/S | N/S | N/S | N/S | N/S | N/S | N/S | N/S | N/S | N/S | N/S | N/S | N/S | N/S | N/S | N/S | N/S | N/S | N/S
2008-06-19 | 34.43 | 7.8 | 7.3 | 4 | <2 | 2 | 2.4 | 0.55 | N/S | 0.396 | 7.55 | 0.32 | 0.22 | N/S | N/S | N/S | N/S | 66 | <10 | N/S | 0.003 | 0.004 | 0.0016 | 0.012 | 0.0264 | <0.0006 | <0.003 | 0.004 | 0.09 | N/S | <0.002 | 0.057 | N/S | N/S | 0.007 | <0.003 | <0.0006 | 0.049 | N/S | N/S | N/S | N/S | 82.76 | 31.12 | 335 | N/S | N/S | N/S | N/S | N/S | N/S | N/S | N/S | N/S | N/S | N/S | N/S | N/S | N/S | N/S | N/S | N/S | N/S | N/S
2008-06-20 | 36.25 | N/S | N/S | N/S | N/S | N/S | N/S | N/S | N/S | N/S | N/S | N/S | N/S | N/S | N/S | N/S | N/S | N/S | <10 | N/S | N/S | 0.004 | 0.0014 | N/S | N/S | N/S | N/S | N/S | N/S | N/S | N/S | N/S | N/S | N/S | N/S | N/S | N/S | N/S | N/S | N/S | N/S | N/S | N/S | N/S | N/S | N/S | N/S | N/S | N/S | N/S | N/S | N/S | N/S | N/S | N/S | N/S | N/S | N/S | N/S | N/S | N/S | N/S | N/S | N/S
2008-06-21 | 32.4 | N/S | N/S | N/S | N/S | N/S | N/S | N/S | N/S | N/S | N/S | N/S | N/S | N/S | N/S | N/S | N/S | N/S | N/S | N/S | N/S | N/S | N/S | N/S | N/S | N/S | N/S | N/S | N/S | N/S | N/S | N/S | N/S | N/S | N/S | N/S | N/S | N/S | N/S | N/S | N/S | N/S | N/S | N/S | N/S | N/S | N/S | N/S | N/S | N/S | N/S | N/S | N/S | N/S | N/S | N/S | N/S | N/S | N/S | N/S | N/S | N/S | N/S | N/S
2008-06-22 | 31.63 | 7.6 | 7.2 | N/S | N/S | N/S | 1.7 | <0.03 | N/S | 0.203 | 5.95 | 0.32 | 0.27 | N/S | N/S | N/S | N/S | 64 | N/S | N/S | 0.003 | N/S | N/S | 0.014 | 0.0226 | <0.0006 | <0.003 | 0.004 | 0.1 | N/S | 0.002 | 0.0536 | N/S | N/S | 0.008 | <0.003 | <0.0006 | 0.045 | N/S | N/S | N/S | N/S | 76.81 | 28.14 | 308 | N/S | N/S | N/S | N/S | N/S | N/S | N/S | N/S | N/S | N/S | N/S | N/S | N/S | N/S | N/S | N/S | N/S | N/S | N/S
2008-06-23 | 31.43 | 7.9 | 7.4 | N/S | N/S | N/S | 1.7 | 0.3 | N/S | 0.203 | 5.48 | 0.33 | 0.26 | N/S | N/S | 2.4 | N/S | 66 | <10 | N/S | 0.003 | 0.003 | 0.0008 | 0.015 | 0.0229 | <0.0006 | <0.003 | 0.002 | 0.13 | N/S | <0.002 | 0.0455 | N/S | N/S | 0.006 | <0.003 | <0.0006 | 0.044 | N/S | N/S | N/S | N/S | N/S | N/S | N/S | N/S | N/S | N/S | N/S | N/S | N/S | N/S | N/S | N/S | N/S | N/S | N/S | N/S | N/S | N/S | N/S | N/S | N/S | N/S
2008-06-24 | 30.86 | 8.4 | 7.3 | 3 | <2 | 3 | 1.4 | 0.3 | N/S | 0.183 | 6.07 | 0.42 | 0.3 | 187.4 | 0.84 | N/S | N/S | 66 | <10 | 85.3 | 0.003 | 0.003 | 0.0009 | 0.013 | 0.0232 | <0.0006 | <0.003 | 0.003 | 0.11 | 0.036 | 0.003 | 0.0353 | <0.02 | 1.61 | 0.006 | <0.003 | <0.0006 | 0.047 | <0.009 | <0.0002 | <0.03 | <2 | 75.32 | 28.29 | 305 | N/R | N/R | N/R | N/R | N/R | N/R | N/R | N/S | N/R | N/R | N/R | N/R | N/S | N/S | N/S | N/S | N/S | 5.4 | N/S
2008-06-25 | 33.15 | 8.2 | 7.3 | 3 | <2 | 3 | 1.9 | 0.33 | N/S | 0.177 | 6.61 | 0.57 | 0.58 | N/S | N/S | N/S | 3 | 66 | <10 | N/S | 0.004 | 0.003 | 0.0015 | 0.009 | 0.0226 | <0.0006 | <0.003 | 0.003 | 0.1 | N/S | 0.002 | 0.034 | N/S | N/S | 0.006 | 0.006 | 0.0009 | 0.054 | N/S | N/S | N/S | N/S | N/S | N/S | N/S | N/S | N/S | N/S | N/S | N/S | N/S | N/S | N/S | N/S | N/S | N/S | N/S | N/S | N/S | N/S | N/S | N/S | N/S | N/S
2008-06-26 | 27.63 | 8.4 | 7.4 | 3 | <2 | 2 | 2 | 0.33 | N/S | 0.222 | 6.78 | 0.45 | 0.39 | N/S | N/S | N/S | N/S | 66 | <10 | N/S | 0.004 | 0.009 | 0.0044 | 0.014 | 0.021 | <0.0006 | <0.003 | 0.007 | 0.11 | N/S | <0.002 | 0.0424 | N/S | N/S | 0.009 | 0.005 | <0.0006 | 0.054 | N/S | N/S | N/S | N/S | 74.02 | 27.26 | 297 | N/S | N/S | N/S | N/S | N/S | N/S | N/S | N/S | N/S | N/S | N/S | N/S | N/S | N/S | N/S | N/S | N/S | N/S | N/S
2008-06-27 | 31.52 | N/S | N/S | N/S | N/S | N/S | N/S | N/S | N/S | N/S | N/S | N/S | N/S | N/S | N/S | N/S | N/S | N/S | <10 | N/S | N/S | 0.005 | 0.0025 | N/S | N/S | N/S | N/S | N/S | N/S | N/S | N/S | N/S | N/S | N/S | N/S | N/S | N/S | N/S | N/S | N/S | N/S | N/S | N/S | N/S | N/S | N/S | N/S | N/S | N/S | N/S | N/S | N/S | N/S | N/S | N/S | N/S | N/S | N/S | N/S | N/S | N/S | N/S | N/S | N/S
2008-06-28 | 32.64 | N/S | N/S | N/S | N/S | N/S | N/S | N/S | N/S | N/S | N/S | N/S | N/S | N/S | N/S | N/S | N/S | N/S | N/S | N/S | N/S | N/S | N/S | N/S | N/S | N/S | N/S | N/S | N/S | N/S | N/S | N/S | N/S | N/S | N/S | N/S | N/S | N/S | N/S | N/S | N/S | N/S | N/S | N/S | N/S | N/S | N/S | N/S | N/S | N/S | N/S | N/S | N/S | N/S | N/S | N/S | N/S | N/S | N/S | N/S | N/S | N/S | N/S | N/S
2008-06-29 | 50.78 | 7.8 | 7.3 | N/S | N/S | N/S | 1.8 | 0.33 | N/S | 0.233 | 5.56 | 0.34 | 0.3 | N/S | N/S | N/S | N/S | 68 | N/S | N/S | 0.005 | N/S | N/S | 0.015 | 0.0204 | <0.0006 | <0.003 | 0.003 | 0.09 | N/S | 0.003 | 0.0492 | N/S | N/S | 0.007 | <0.003 | <0.0006 | 0.049 | N/S | N/S | N/S | N/S | 69.66 | 25.65 | 280 | N/S | N/S | N/S | N/S | N/S | N/S | N/S | N/S | N/S | N/S | N/S | N/S | N/S | N/S | N/S | N/S | N/S | N/S | N/S
2008-06-30 | 33.34 | 7.8 | 7.2 | N/S | N/S | N/S | 1.8 | 0.25 | N/S | 0.177 | 4.39 | 0.22 | 0.16 | N/S | N/S | 1.7 | N/S | 65 | <10 | N/S | 0.004 | 0.003 | 0.0009 | 0.006 | 0.0174 | <0.0006 | <0.003 | 0.003 | 0.08 | N/S | <0.002 | 0.031 | N/S | N/S | 0.004 | 0.004 | <0.0006 | 0.037 | N/S | N/S | N/S | N/S | N/S | N/S | N/S | N/S | N/S | N/S | N/S | N/S | N/S | N/S | N/S | N/S | N/S | N/S | N/S | N/S | N/S | N/S | N/S | N/S | N/S | N/S
2008-07-01 | 30.33 | 8 | 7.3 | <2 | <2 | 3 | 1.4 | 0.32 | N/S | 0.186 | 5.56 | 0.35 | 0.32 | 161.6 | 0.71 | N/S | N/S | 65 | <10 | 68.3 | 0.004 | 0.002 | <0.0008 | 0.011 | 0.0175 | <0.0006 | <0.003 | 0.003 | 0.08 | 0.04 | <0.002 | 0.0255 | <0.02 | 1.39 | 0.005 | 0.005 | <0.0006 | 0.038 | <0.009 | <0.0002 | <0.03 | <2 | 62.29 | 22.84 | 250 | 0.006 | 0.0162 | <0.0003 | <0.002 | 0.003 | <0.002 | 0.0215 | T/X | 0.005 | <0.004 | <0.0003 | 0.034 | <0.004 | <0.0002 | 0.02 | 59.02 | 22.004 | 5.7 | N/S
2008-07-02 | 34.79 | 8 | 7.4 | <2 | <2 | 2 | 1.8 | 0.3 | N/S | 0.173 | 6.25 | 0.49 | 0.42 | N/S | N/S | N/S | 3 | 67 | <10 | N/S | 0.004 | 0.004 | 0.0018 | 0.015 | 0.0188 | <0.0006 | <0.003 | 0.004 | 0.09 | N/S | 0.003 | 0.0251 | N/S | N/S | 0.006 | 0.008 | 0.0008 | 0.052 | N/S | N/S | N/S | N/S | N/S | N/S | N/S | N/S | N/S | N/S | N/S | N/S | N/S | N/S | N/S | N/S | N/S | N/S | N/S | N/S | N/S | N/S | N/S | N/S | N/S | N/S
2008-07-03 | 44.22 | 7.6 | 7.3 | 3 | <2 | 2 | 1.9 | 0.3 | N/S | 0.219 | 6.88 | 0.72 | 0.68 | N/S | N/S | N/S | N/S | 68 | 20 | N/S | 0.004 | 0.009 | 0.0043 | 0.012 | 0.0179 | <0.0006 | <0.003 | 0.004 | 0.1 | N/S | 0.002 | 0.0262 | N/S | N/S | 0.007 | 0.008 | <0.0006 | 0.061 | N/S | N/S | N/S | N/S | 68.79 | 25.85 | 278 | N/S | N/S | N/S | N/S | N/S | N/S | N/S | N/S | N/S | N/S | N/S | N/S | N/S | N/S | N/S | N/S | N/S | N/S | N/S
2008-07-04 | 29.02 | N/S | N/S | N/S | N/S | N/S | N/S | N/S | N/S | N/S | N/S | N/S | N/S | N/S | N/S | N/S | N/S | N/S | <10 | N/S | N/S | 0.008 | 0.005 | N/S | N/S | N/S | N/S | N/S | N/S | N/S | N/S | N/S | N/S | N/S | N/S | N/S | N/S | N/S | N/S | N/S | N/S | N/S | N/S | N/S | N/S | N/S | N/S | N/S | N/S | N/S | N/S | N/S | N/S | N/S | N/S | N/S | N/S | N/S | N/S | N/S | N/S | N/S | N/S | N/S
2008-07-05 | 24.4 | N/S | N/S | N/S | N/S | N/S | N/S | N/S | N/S | N/S | N/S | N/S | N/S | N/S | N/S | N/S | N/S | N/S | N/S | N/S | N/S | N/S | N/S | N/S | N/S | N/S | N/S | N/S | N/S | N/S | N/S | N/S | N/S | N/S | N/S | N/S | N/S | N/S | N/S | N/S | N/S | N/S | N/S | N/S | N/S | N/S | N/S | N/S | N/S | N/S | N/S | N/S | N/S | N/S | N/S | N/S | N/S | N/S | N/S | N/S | N/S | N/S | N/S | N/S
2008-07-06 | 28.25 | 8 | 7.3 | N/S | N/S | N/S | 1.6 | 0.3 | N/S | 0.157 | 6.7 | 1.14 | 1.08 | N/S | N/S | N/S | N/S | 68 | N/S | N/S | 0.003 | N/S | N/S | 0.015 | 0.0178 | <0.0006 | <0.003 | 0.033 | 0.08 | N/S | 0.003 | 0.0171 | N/S | N/S | 0.007 | 0.004 | 0.0006 | 0.049 | N/S | N/S | N/S | N/S | 69.98 | 26.05 | 282 | N/S | N/S | N/S | N/S | N/S | N/S | N/S | N/S | N/S | N/S | N/S | N/S | N/S | N/S | N/S | N/S | N/S | N/S | N/S
2008-07-07 | 29.87 | 8.4 | 7.4 | N/S | N/S | N/S | 1.8 | 0.35 | N/S | 0.166 | 8.69 | 2.08 | 1.89 | N/S | N/S | 1.4 | N/S | 69 | <10 | N/S | 0.005 | 0.003 | 0.0017 | 0.014 | 0.016 | <0.0006 | <0.003 | 0.004 | 0.08 | N/S | 0.002 | 0.0153 | N/S | N/S | 0.007 | 0.01 | <0.0006 | 0.045 | N/S | N/S | N/S | N/S | N/S | N/S | N/S | N/S | N/S | N/S | N/S | N/S | N/S | N/S | N/S | N/S | N/S | N/S | N/S | N/S | N/S | N/S | N/S | N/S | N/S | N/S
2008-07-08 | 29.26 | 7.8 | 7.2 | <2 | <2 | <2 | 1.4 | 0.29 | N/S | 0.165 | 9.21 | 2.68 | 2.48 | 182.9 | 0.84 | N/S | N/S | 70 | <10 | 80.6 | 0.004 | 0.003 | 0.0014 | 0.014 | 0.0151 | <0.0006 | <0.003 | 0.005 | 0.08 | 0.04 | 0.002 | 0.0138 | <0.02 | 1.71 | 0.006 | 0.011 | <0.0006 | 0.047 | <0.009 | <0.0002 | <0.03 | <2 | 70.7 | 27.31 | 289 | N/S | N/S | N/S | N/S | N/S | N/S | N/S | N/S | N/S | N/S | N/S | N/S | N/S | N/S | N/S | N/S | N/S | 6.3 | N/S
2008-07-09 | 28.55 | 7.4 | 7.3 | <2 | <2 | 2 | 2 | 0.32 | N/S | 0.179 | 7.22 | 2.69 | 2.59 | N/S | N/S | N/S | 2 | 70 | <10 | N/S | 0.004 | 0.003 | 0.0012 | 0.014 | 0.0176 | <0.0006 | <0.003 | 0.005 | 0.11 | N/S | 0.002 | 0.0175 | N/S | N/S | 0.009 | 0.004 | <0.0006 | 0.06 | N/S | N/S | N/S | N/S | N/S | N/S | N/S | N/S | N/S | N/S | N/S | N/S | N/S | N/S | N/S | N/S | N/S | N/S | N/S | N/S | N/S | N/S | N/S | N/S | N/S | N/S
2008-07-10 | 35.13 | 8 | 7.3 | <2 | <2 | 3 | 1.9 | 0.26 | N/S | 0.189 | 5.32 | 1.6 | 1.5 | N/S | N/S | N/S | N/S | 70 | 20 | N/S | 0.004 | 0.003 | 0.0011 | 0.01 | 0.017 | <0.0006 | <0.003 | 0.007 | 0.12 | N/S | 0.002 | 0.0178 | N/S | N/S | 0.009 | 0.005 | <0.0006 | 0.064 | N/S | N/S | N/S | N/S | 70.5 | 26.73 | 286 | N/S | N/S | N/S | N/S | N/S | N/S | N/S | N/S | N/S | N/S | N/S | N/S | N/S | N/S | N/S | N/S | N/S | N/S | N/S
2008-07-11 | 50.95 | N/S | N/S | N/S | N/S | N/S | N/S | N/S | N/S | N/S | N/S | N/S | N/S | N/S | N/S | N/S | N/S | N/S | 30 | N/S | N/S | 0.006 | 0.0028 | N/S | N/S | N/S | N/S | N/S | N/S | N/S | N/S | N/S | N/S | N/S | N/S | N/S | N/S | N/S | N/S | N/S | N/S | N/S | N/S | N/S | N/S | N/S | N/S | N/S | N/S | N/S | N/S | N/S | N/S | N/S | N/S | N/S | N/S | N/S | N/S | N/S | N/S | N/S | N/S | N/S
2008-07-12 | 45.83 | N/S | N/S | N/S | N/S | N/S | N/S | N/S | N/S | N/S | N/S | N/S | N/S | N/S | N/S | N/S | N/S | N/S | N/S | N/S | N/S | N/S | N/S | N/S | N/S | N/S | N/S | N/S | N/S | N/S | N/S | N/S | N/S | N/S | N/S | N/S | N/S | N/S | N/S | N/S | N/S | N/S | N/S | N/S | N/S | N/S | N/S | N/S | N/S | N/S | N/S | N/S | N/S | N/S | N/S | N/S | N/S | N/S | N/S | N/S | N/S | N/S | N/S | N/S
2008-07-13 | 31.82 | 8 | 7.3 | N/S | N/S | N/S | 1.3 | 0.29 | N/S | 0.14 | 4.01 | 0.5 | 0.44 | N/S | N/S | N/S | N/S | 68 | N/S | N/S | 0.003 | N/S | N/S | 0.011 | 0.0189 | <0.0006 | <0.003 | 0.003 | 0.1 | N/S | 0.004 | 0.0185 | N/S | N/S | 0.009 | 0.003 | 0.0006 | 0.041 | N/S | N/S | N/S | N/S | 59.47 | 21.28 | 236 | N/S | N/S | N/S | N/S | N/S | N/S | N/S | N/S | N/S | N/S | N/S | N/S | N/S | N/S | N/S | N/S | N/S | N/S | N/S
2008-07-14 | 31.3 | 8.9 | 7.3 | N/S | N/S | N/S | 1.3 | 0.25 | N/S | 0.146 | 5.38 | 0.85 | 0.79 | N/S | N/S | <1.2 | N/S | 68 | <10 | N/S | 0.003 | 0.002 | 0.0015 | 0.007 | 0.0156 | <0.0006 | <0.003 | <0.002 | 0.08 | N/S | 0.003 | 0.0152 | N/S | N/S | 0.009 | <0.003 | <0.0006 | 0.031 | N/S | N/S | N/S | N/S | N/S | N/S | N/S | N/S | N/S | N/S | N/S | N/S | N/S | N/S | N/S | N/S | N/S | N/S | N/S | N/S | N/S | N/S | N/S | N/S | N/S | N/S
2008-07-15 | 28.75 | 8.8 | 7.4 | <2 | <2 | 3 | 1.2 | 0.3 | N/S | 0.137 | 7.98 | 1.66 | 1.53 | 168.6 | 0.74 | N/S | N/S | 69 | <10 | 71.4 | 0.003 | 0.002 | 0.0016 | 0.01 | 0.0161 | <0.0006 | <0.003 | <0.002 | 0.07 | 0.057 | 0.003 | 0.0145 | 0.03 | 1.36 | 0.008 | <0.003 | <0.0006 | 0.033 | <0.009 | <0.0002 | <0.03 | <2 | 66.49 | 25.42 | 271 | N/R | N/R | N/R | N/R | N/R | N/R | N/R | N/S | N/R | N/R | N/R | N/R | N/S | N/S | N/S | N/S | N/S | 4.6 | N/S
2008-07-16 | 29.52 | 8.8 | 7.4 | <2 | <2 | 2 | 1.5 | 0.32 | N/S | 0.129 | 7.19 | 2.12 | 2 | N/S | N/S | N/S | 2 | 69 | <10 | N/S | 0.004 | 0.003 | 0.0014 | 0.016 | 0.0186 | <0.0006 | <0.003 | 0.002 | 0.08 | N/S | 0.003 | 0.016 | N/S | N/S | 0.009 | 0.01 | <0.0006 | 0.042 | N/S | N/S | N/S | N/S | N/S | N/S | N/S | N/S | N/S | N/S | N/S | N/S | N/S | N/S | N/S | N/S | N/S | N/S | N/S | N/S | N/S | N/S | N/S | N/S | N/S | N/S
2008-07-17 | 28.7 | 8.1 | 7.3 | 4 | 3 | 2 | 1.6 | 0.23 | N/S | 0.131 | 6.28 | 1.24 | 1.17 | N/S | N/S | N/S | N/S | 69 | <10 | N/S | 0.004 | 0.003 | 0.0012 | 0.012 | 0.0191 | <0.0006 | <0.003 | 0.003 | 0.07 | N/S | 0.003 | 0.0156 | N/S | N/S | 0.01 | 0.012 | <0.0006 | 0.046 | N/S | N/S | N/S | N/S | 69.95 | 26.44 | 284 | N/S | N/S | N/S | N/S | N/S | N/S | N/S | N/S | N/S | N/S | N/S | N/S | N/S | N/S | N/S | N/S | N/S | N/S | N/S
2008-07-18 | 44.51 | N/S | N/S | N/S | N/S | N/S | N/S | N/S | N/S | N/S | N/S | N/S | N/S | N/S | N/S | N/S | N/S | N/S | <10 | N/S | N/S | 0.003 | 0.0012 | N/S | N/S | N/S | N/S | N/S | N/S | N/S | N/S | N/S | N/S | N/S | N/S | N/S | N/S | N/S | N/S | N/S | N/S | N/S | N/S | N/S | N/S | N/S | N/S | N/S | N/S | N/S | N/S | N/S | N/S | N/S | N/S | N/S | N/S | N/S | N/S | N/S | N/S | N/S | N/S | N/S
2008-07-19 | 98.51 | N/S | N/S | N/S | N/S | N/S | N/S | N/S | N/S | N/S | N/S | N/S | N/S | N/S | N/S | N/S | N/S | N/S | N/S | N/S | N/S | N/S | N/S | N/S | N/S | N/S | N/S | N/S | N/S | N/S | N/S | N/S | N/S | N/S | N/S | N/S | N/S | N/S | N/S | N/S | N/S | N/S | N/S | N/S | N/S | N/S | N/S | N/S | N/S | N/S | N/S | N/S | N/S | N/S | N/S | N/S | N/S | N/S | N/S | N/S | N/S | N/S | N/S | N/S
2008-07-20 | 98.87 | 7.2 | 7.1 | N/S | N/S | N/S | 0.9 | 0.17 | N/S | 0.044 | 4.52 | 0.63 | 0.59 | N/S | N/S | N/S | N/S | 65 | N/S | N/S | 0.008 | N/S | N/S | 0.006 | 0.0133 | <0.0006 | <0.003 | 0.003 | 0.06 | N/S | <0.002 | 0.0144 | N/S | N/S | 0.004 | 0.007 | <0.0006 | 0.018 | N/S | N/S | N/S | N/S | 44.51 | 15.84 | 176 | N/S | N/S | N/S | N/S | N/S | N/S | N/S | N/S | N/S | N/S | N/S | N/S | N/S | N/S | N/S | N/S | N/S | N/S | N/S
2008-07-21 | 97.14 | 7.9 | 7.2 | N/S | N/S | N/S | 0.9 | 0.1 | N/S | 0.032 | 5.07 | 0.58 | 0.55 | N/S | N/S | 1.4 | N/S | 65 | 110 | N/S | 0.007 | 0.002 | 0.0016 | 0.016 | 0.0154 | <0.0006 | <0.003 | 0.004 | 0.07 | N/S | <0.002 | 0.0101 | N/S | N/S | 0.003 | <0.003 | <0.0006 | 0.017 | N/S | N/S | N/S | N/S | N/S | N/S | N/S | N/S | N/S | N/S | N/S | N/S | N/S | N/S | N/S | N/S | N/S | N/S | N/S | N/S | N/S | N/S | N/S | N/S | N/S | N/S
2008-07-22 | 47 | 8.4 | 7.2 | <2 | <2 | 2 | 0.9 | 0.23 | N/S | 0.214 | 5.64 | 0.95 | 0.9 | 140 | 0.38 | N/S | N/S | 68 | 140 | 57.1 | 0.005 | 0.002 | 0.0008 | 0.017 | 0.0207 | <0.0006 | <0.003 | 0.003 | 0.07 | 0.035 | <0.002 | 0.0178 | <0.02 | 1.58 | 0.006 | <0.003 | <0.0006 | 0.022 | 0.01 | <0.0002 | <0.03 | <2 | 64.64 | 24.91 | 264 | N/R | N/R | N/R | N/R | N/R | N/R | N/R | N/S | N/R | N/R | N/R | N/R | N/S | N/S | N/S | N/S | N/S | 4 | N/S
2008-07-23 | 35.62 | 8.5 | 7.3 | 2 | <2 | <2 | 1.1 | 0.37 | N/S | 0.278 | 5.27 | 0.95 | 0.87 | N/S | N/S | N/S | 1 | 70 | <10 | N/S | 0.004 | 0.003 | 0.0012 | 0.012 | 0.0268 | <0.0006 | <0.003 | 0.004 | 0.09 | N/S | 0.004 | 0.0237 | N/S | N/S | 0.006 | <0.003 | <0.0006 | 0.027 | N/S | N/S | N/S | N/S | N/S | N/S | N/S | N/S | N/S | N/S | N/S | N/S | N/S | N/S | N/S | N/S | N/S | N/S | N/S | N/S | N/S | N/S | N/S | N/S | N/S | N/S
2008-07-24 | 31.41 | 8.3 | 7.4 | <2 | <2 | <2 | 1.2 | 0.2 | N/S | 0.142 | 4.91 | 0.54 | 0.49 | N/S | N/S | N/S | N/S | 70 | <10 | N/S | 0.003 | 0.002 | 0.0011 | 0.013 | 0.0257 | <0.0006 | <0.003 | 0.006 | 0.08 | N/S | 0.004 | 0.0244 | N/S | N/S | 0.006 | <0.003 | <0.0006 | 0.031 | N/S | N/S | N/S | N/S | 82.73 | 30.88 | 334 | N/S | N/S | N/S | N/S | N/S | N/S | N/S | N/S | N/S | N/S | N/S | N/S | N/S | N/S | N/S | N/S | N/S | N/S | N/S
2008-07-25 | 32.01 | N/S | N/S | N/S | N/S | N/S | N/S | N/S | N/S | N/S | N/S | N/S | N/S | N/S | N/S | N/S | N/S | N/S | <10 | N/S | N/S | 0.003 | 0.0012 | N/S | N/S | N/S | N/S | N/S | N/S | N/S | N/S | N/S | N/S | N/S | N/S | N/S | N/S | N/S | N/S | N/S | N/S | N/S | N/S | N/S | N/S | N/S | N/S | N/S | N/S | N/S | N/S | N/S | N/S | N/S | N/S | N/S | N/S | N/S | N/S | N/S | N/S | N/S | N/S | N/S
2008-07-26 | 30.31 | N/S | N/S | N/S | N/S | N/S | N/S | N/S | N/S | N/S | N/S | N/S | N/S | N/S | N/S | N/S | N/S | N/S | N/S | N/S | N/S | N/S | N/S | N/S | N/S | N/S | N/S | N/S | N/S | N/S | N/S | N/S | N/S | N/S | N/S | N/S | N/S | N/S | N/S | N/S | N/S | N/S | N/S | N/S | N/S | N/S | N/S | N/S | N/S | N/S | N/S | N/S | N/S | N/S | N/S | N/S | N/S | N/S | N/S | N/S | N/S | N/S | N/S | N/S
2008-07-27 | 27.23 | 7.6 | 7.4 | N/S | N/S | N/S | 1.3 | 0.22 | N/S | 0.167 | 5.45 | 1.34 | 1.28 | N/S | N/S | N/S | N/S | 70 | N/S | N/S | 0.006 | N/S | N/S | 0.013 | 0.0233 | <0.0006 | <0.003 | 0.007 | 0.09 | N/S | <0.002 | 0.0202 | N/S | N/S | 0.009 | <0.003 | <0.0006 | 0.043 | N/S | N/S | N/S | N/S | 79.16 | 29.05 | 317 | N/S | N/S | N/S | N/S | N/S | N/S | N/S | N/S | N/S | N/S | N/S | N/S | N/S | N/S | N/S | N/S | N/S | N/S | N/S
2008-07-28 | 27.72 | 8.4 | 7.5 | N/S | N/S | N/S | 1.3 | 0.26 | N/S | 0.173 | 5.66 | 1.43 | 1.34 | N/S | N/S | 1.3 | N/S | 70 | <10 | N/S | 0.004 | 0.003 | 0.001 | 0.019 | 0.0234 | <0.0006 | <0.003 | 0.003 | 0.07 | N/S | <0.002 | 0.0202 | N/S | N/S | 0.009 | <0.003 | <0.0006 | 0.044 | N/S | N/S | N/S | N/S | N/S | N/S | N/S | N/S | N/S | N/S | N/S | N/S | N/S | N/S | N/S | N/S | N/S | N/S | N/S | N/S | N/S | N/S | N/S | N/S | N/S | N/S
2008-07-29 | 24.78 | 8.9 | 7.5 | 2 | <2 | 2 | 0.9 | 0.22 | N/S | 0.156 | 7.06 | 0.99 | 0.99 | 197.3 | 0.8 | N/S | N/S | 70 | 20 | 92.7 | 0.004 | 0.002 | <0.0008 | 0.016 | 0.0206 | <0.0006 | <0.003 | 0.003 | 0.06 | 0.022 | <0.002 | 0.0171 | <0.02 | 0.88 | 0.009 | <0.003 | <0.0006 | 0.041 | <0.009 | <0.0002 | <0.03 | <2 | 77.65 | 29.09 | 314 | N/S | N/S | N/S | N/S | N/S | N/S | N/S | N/S | N/S | N/S | N/S | N/S | N/S | N/S | N/S | N/S | N/S | 5.1 | N/S
2008-07-30 | 31.54 | 8.2 | 7.5 | <2 | <2 | <2 | 1.5 | 0.21 | N/S | 0.142 | 6.66 | 1.37 | 1.29 | N/S | N/S | N/S | <1 | 70 | 20 | N/S | 0.004 | 0.004 | 0.0011 | 0.015 | 0.0189 | <0.0006 | <0.003 | 0.003 | 0.07 | N/S | <0.002 | 0.0208 | N/S | N/S | 0.01 | <0.003 | <0.0006 | 0.063 | N/S | N/S | N/S | N/S | N/S | N/S | N/S | N/S | N/S | N/S | N/S | N/S | N/S | N/S | N/S | N/S | N/S | N/S | N/S | N/S | N/S | N/S | N/S | N/S | N/S | N/S
2008-07-31 | 35.91 | 7.8 | 7.5 | <2 | <2 | <2 | 1.6 | 0.22 | N/S | 0.167 | 6.55 | 0.96 | 0.9 | N/S | N/S | N/S | N/S | 72 | <10 | N/S | 0.005 | 0.004 | 0.0011 | 0.015 | 0.0181 | <0.0006 | <0.003 | <0.002 | 0.08 | N/S | 0.002 | 0.0262 | N/S | N/S | 0.011 | <0.003 | <0.0006 | 0.09 | N/S | N/S | N/S | N/S | 75.62 | 27.66 | 303 | N/S | N/S | N/S | N/S | N/S | N/S | N/S | N/S | N/S | N/S | N/S | N/S | N/S | N/S | N/S | N/S | N/S | N/S | N/S
2008-08-01 | 33.86 | N/S | N/S | N/S | N/S | N/S | N/S | N/S | N/S | N/S | N/S | N/S | N/S | N/S | N/S | N/S | N/S | N/S | 30 | N/S | N/S | 0.005 | 0.0015 | N/S | N/S | N/S | N/S | N/S | N/S | N/S | N/S | N/S | N/S | N/S | N/S | N/S | N/S | N/S | N/S | N/S | N/S | N/S | N/S | N/S | N/S | N/S | N/S | N/S | N/S | N/S | N/S | N/S | N/S | N/S | N/S | N/S | N/S | N/S | N/S | N/S | N/S | N/S | N/S | N/S
2008-08-02 | 28.19 | N/S | N/S | N/S | N/S | N/S | N/S | N/S | N/S | N/S | N/S | N/S | N/S | N/S | N/S | N/S | N/S | N/S | N/S | N/S | N/S | N/S | N/S | N/S | N/S | N/S | N/S | N/S | N/S | N/S | N/S | N/S | N/S | N/S | N/S | N/S | N/S | N/S | N/S | N/S | N/S | N/S | N/S | N/S | N/S | N/S | N/S | N/S | N/S | N/S | N/S | N/S | N/S | N/S | N/S | N/S | N/S | N/S | N/S | N/S | N/S | N/S | N/S | N/S
2008-08-03 | 28.85 | 8.6 | 7.3 | N/S | N/S | N/S | 1.4 | 0.22 | N/S | 0.218 | 7.27 | 0.63 | 0.59 | N/S | N/S | N/S | N/S | 72 | N/S | N/S | 0.004 | N/S | N/S | 0.014 | 0.0185 | <0.0006 | <0.003 | 0.002 | 0.1 | N/S | 0.002 | 0.0483 | N/S | N/S | 0.01 | <0.003 | <0.0006 | 0.053 | N/S | N/S | N/S | N/S | 69.26 | 25.09 | 276 | N/S | N/S | N/S | N/S | N/S | N/S | N/S | N/S | N/S | N/S | N/S | N/S | N/S | N/S | N/S | N/S | N/S | N/S | N/S
2008-08-04 | 47.06 | 8 | 7.3 | N/S | N/S | N/S | 1.6 | 0.3 | N/S | 0.176 | 7.81 | 1 | 0.93 | N/S | N/S | 1.6 | N/S | 72 | <10 | N/S | 0.005 | 0.003 | 0.0015 | 0.014 | 0.0167 | <0.0006 | <0.003 | 0.002 | 0.08 | N/S | <0.002 | 0.0242 | N/S | N/S | 0.008 | <0.003 | <0.0006 | 0.047 | N/S | N/S | N/S | N/S | N/S | N/S | N/S | N/S | N/S | N/S | N/S | N/S | N/S | N/S | N/S | N/S | N/S | N/S | N/S | N/S | N/S | N/S | N/S | N/S | N/S | N/S
2008-08-05 | 97.4 | 6.8 | 7 | <2 | <2 | 3 | 0.9 | 0.21 | N/S | 0.124 | 5.18 | 1.32 | 1.19 | 125.3 | 0.57 | N/S | N/S | 71 | 30 | 83.6 | 0.005 | 0.002 | 0.0011 | 0.013 | 0.0157 | <0.0006 | <0.003 | 0.004 | 0.09 | 0.035 | 0.002 | 0.0432 | <0.02 | 2.31 | 0.005 | <0.003 | <0.0006 | 0.039 | <0.009 | <0.0002 | <0.03 | <2 | 48.87 | 17.25 | 193 | 0.012 | 0.0111 | <0.0003 | <0.002 | 0.006 | <0.002 | 0.0284 | T/X | 0.004 | <0.004 | <0.0003 | 0.026 | <0.004 | <0.0002 | <0.02 | 47.163 | 16.675 | 4.6 | N/S
2008-08-06 | 66.69 | 7 | 7.1 | <2 | <2 | 2 | 0.9 | 0.14 | N/S | 0.118 | 3.31 | 0.55 | 0.48 | N/S | N/S | N/S | 2 | 71 | 30 | N/S | 0.009 | 0.002 | 0.001 | 0.012 | 0.0133 | <0.0006 | <0.003 | <0.002 | 0.07 | N/S | <0.002 | 0.0367 | N/S | N/S | 0.004 | <0.003 | <0.0006 | 0.023 | N/S | N/S | N/S | N/S | N/S | N/S | N/S | N/S | N/S | N/S | N/S | N/S | N/S | N/S | N/S | N/S | N/S | N/S | N/S | N/S | N/S | N/S | N/S | N/S | N/S | N/S
2008-08-07 | 36.04 | 8 | 7.3 | <2 | <2 | 3 | 0.5 | 0.25 | N/S | 0.267 | 3.78 | 0.41 | 0.4 | N/S | N/S | N/S | N/S | 70 | 40 | N/S | 0.005 | 0.006 | 0.0033 | 0.014 | 0.017 | <0.0006 | <0.003 | <0.002 | 0.07 | N/S | <0.002 | 0.0445 | N/S | N/S | 0.003 | <0.003 | <0.0006 | 0.022 | N/S | N/S | N/S | N/S | 63.73 | 24.02 | 258 | N/S | N/S | N/S | N/S | N/S | N/S | N/S | N/S | N/S | N/S | N/S | N/S | N/S | N/S | N/S | N/S | N/S | N/S | N/S
2008-08-08 | 29.94 | N/S | N/S | N/S | N/S | N/S | N/S | N/S | N/S | N/S | N/S | N/S | N/S | N/S | N/S | N/S | N/S | N/S | 30 | N/S | N/S | 0.004 | 0.0016 | N/S | N/S | N/S | N/S | N/S | N/S | N/S | N/S | N/S | N/S | N/S | N/S | N/S | N/S | N/S | N/S | N/S | N/S | N/S | N/S | N/S | N/S | N/S | N/S | N/S | N/S | N/S | N/S | N/S | N/S | N/S | N/S | N/S | N/S | N/S | N/S | N/S | N/S | N/S | N/S | N/S
2008-08-09 | 28.96 | N/S | N/S | N/S | N/S | N/S | N/S | N/S | N/S | N/S | N/S | N/S | N/S | N/S | N/S | N/S | N/S | N/S | N/S | N/S | N/S | N/S | N/S | N/S | N/S | N/S | N/S | N/S | N/S | N/S | N/S | N/S | N/S | N/S | N/S | N/S | N/S | N/S | N/S | N/S | N/S | N/S | N/S | N/S | N/S | N/S | N/S | N/S | N/S | N/S | N/S | N/S | N/S | N/S | N/S | N/S | N/S | N/S | N/S | N/S | N/S | N/S | N/S | N/S
2008-08-10 | 29.13 | 8.3 | 7.4 | N/S | N/S | N/S | 1.2 | 0.23 | N/S | 0.211 | 5.68 | 0.35 | 0.3 | N/S | N/S | N/S | N/S | 70 | N/S | N/S | 0.004 | N/S | N/S | 0.011 | 0.0228 | <0.0006 | <0.003 | 0.002 | 0.06 | N/S | 0.003 | 0.0177 | N/S | N/S | 0.008 | <0.003 | <0.0006 | 0.038 | N/S | N/S | N/S | N/S | 74.08 | 26.85 | 296 | N/S | N/S | N/S | N/S | N/S | N/S | N/S | N/S | N/S | N/S | N/S | N/S | N/S | N/S | N/S | N/S | N/S | N/S | N/S
2008-08-11 | 29.63 | 8.8 | 7.5 | N/S | N/S | N/S | 1.2 | 0.23 | N/S | 0.185 | 6.93 | 0.6 | 0.5 | N/S | N/S | 2.1 | N/S | 70 | <10 | N/S | 0.004 | 0.007 | 0.0041 | 0.014 | 0.0238 | <0.0006 | <0.003 | 0.003 | 0.06 | N/S | 0.002 | 0.0148 | N/S | N/S | 0.007 | <0.003 | <0.0006 | 0.04 | N/S | N/S | N/S | N/S | N/S | N/S | N/S | N/S | N/S | N/S | N/S | N/S | N/S | N/S | N/S | N/S | N/S | N/S | N/S | N/S | N/S | N/S | N/S | N/S | N/S | N/S
2008-08-12 | 28.36 | 8.8 | 7.5 | <2 | <2 | 3 | 1.2 | 0.23 | N/S | 0.152 | 8.42 | 1.46 | 1.33 | 184.6 | 0.81 | N/S | N/S | 70 | <10 | 86 | 0.004 | 0.007 | 0.0038 | 0.015 | 0.0188 | <0.0006 | <0.003 | 0.002 | 0.06 | 0.036 | <0.002 | 0.0128 | <0.02 | 1.32 | 0.006 | <0.003 | <0.0006 | 0.047 | <0.009 | <0.0002 | <0.03 | <2 | 73.45 | 27.57 | 297 | N/S | N/S | N/S | N/S | N/S | N/S | N/S | N/S | N/S | N/S | N/S | N/S | N/S | N/S | N/S | N/S | N/S | 4.1 | N/S
2008-08-13 | 34.01 | 8.2 | 7.5 | <2 | <2 | 3 | 1.4 | 0.28 | N/S | 0.173 | 8.13 | 2 | 1.8 | N/S | N/S | N/S | 1 | 70 | <10 | N/S | 0.004 | 0.006 | 0.003 | 0.011 | 0.0175 | <0.0006 | <0.003 | 0.003 | 0.05 | N/S | 0.002 | 0.0144 | N/S | N/S | 0.007 | <0.003 | <0.0006 | 0.05 | N/S | N/S | N/S | N/S | N/S | N/S | N/S | N/S | N/S | N/S | N/S | N/S | N/S | N/S | N/S | N/S | N/S | N/S | N/S | N/S | N/S | N/S | N/S | N/S | N/S | N/S
2008-08-14 | 30.43 | 8.3 | 7.5 | <2 | <2 | 2 | 1.5 | 0.34 | N/S | 0.213 | 6.76 | 1.38 | 1.22 | N/S | N/S | N/S | N/S | 70 | <10 | N/S | 0.006 | 0.003 | 0.008 | 0.01 | 0.0167 | <0.0006 | <0.003 | 0.002 | 0.06 | N/S | 0.002 | 0.0181 | N/S | N/S | 0.008 | <0.003 | <0.0006 | 0.056 | N/S | N/S | N/S | N/S | 71.9 | 26.31 | 288 | N/S | N/S | N/S | N/S | N/S | N/S | N/S | N/S | N/S | N/S | N/S | N/S | N/S | N/S | N/S | N/S | N/S | N/S | N/S
2008-08-15 | 31.15 | N/S | N/S | N/S | N/S | N/S | N/S | N/S | N/S | N/S | N/S | N/S | N/S | N/S | N/S | N/S | N/S | N/S | <10 | N/S | N/S | 0.006 | 0.0024 | N/S | N/S | N/S | N/S | N/S | N/S | N/S | N/S | N/S | N/S | N/S | N/S | N/S | N/S | N/S | N/S | N/S | N/S | N/S | N/S | N/S | N/S | N/S | N/S | N/S | N/S | N/S | N/S | N/S | N/S | N/S | N/S | N/S | N/S | N/S | N/S | N/S | N/S | N/S | N/S | N/S
2008-08-16 | 28.64 | N/S | N/S | N/S | N/S | N/S | N/S | N/S | N/S | N/S | N/S | N/S | N/S | N/S | N/S | N/S | N/S | N/S | N/S | N/S | N/S | N/S | N/S | N/S | N/S | N/S | N/S | N/S | N/S | N/S | N/S | N/S | N/S | N/S | N/S | N/S | N/S | N/S | N/S | N/S | N/S | N/S | N/S | N/S | N/S | N/S | N/S | N/S | N/S | N/S | N/S | N/S | N/S | N/S | N/S | N/S | N/S | N/S | N/S | N/S | N/S | N/S | N/S | N/S
2008-08-17 | 25.33 | 8.4 | 7.4 | N/S | N/S | N/S | 1.2 | 0.23 | N/S | 0.13 | 6.55 | 0.68 | 0.6 | N/S | N/S | N/S | N/S | 70 | N/S | N/S | 0.004 | N/S | N/S | 0.012 | 0.0177 | <0.0006 | <0.003 | 0.002 | 0.06 | N/S | <0.002 | 0.0132 | N/S | N/S | 0.006 | <0.003 | 0.0008 | 0.05 | N/S | N/S | N/S | N/S | 68.33 | 24.55 | 272 | N/S | N/S | N/S | N/S | N/S | N/S | N/S | N/S | N/S | N/S | N/S | N/S | N/S | N/S | N/S | N/S | N/S | N/S | N/S
2008-08-18 | 24.64 | 8 | 7.5 | N/S | N/S | N/S | 1.3 | 0.22 | N/S | 0.119 | 8.39 | 1.3 | 1.18 | N/S | N/S | <1.2 | N/S | 72 | <10 | N/S | 0.005 | 0.003 | 0.0009 | 0.009 | 0.0167 | <0.0006 | <0.003 | 0.002 | 0.06 | N/S | 0.002 | 0.0108 | N/S | N/S | 0.007 | 0.004 | <0.0006 | 0.051 | N/S | N/S | N/S | N/S | N/S | N/S | N/S | N/S | N/S | N/S | N/S | N/S | N/S | N/S | N/S | N/S | N/S | N/S | N/S | N/S | N/S | N/S | N/S | N/S | N/S | N/S
2008-08-19 | 27.25 | 7.8 | 7.5 | <2 | <2 | 2 | 1.1 | 0.17 | N/S | 0.114 | 9.65 | 1.95 | 1.72 | 170.9 | 0.93 | N/S | N/S | 71 | <10 | 91.5 | 0.003 | 0.003 | <0.0008 | 0.011 | 0.0158 | <0.0006 | <0.003 | 0.002 | 0.06 | 0.043 | 0.003 | 0.0114 | <0.02 | 1.09 | 0.006 | <0.003 | 0.0006 | 0.054 | <0.009 | <0.0002 | <0.03 | <2 | 70.49 | 25.84 | 282 | N/S | N/S | N/S | N/S | N/S | N/S | N/S | N/S | N/S | N/S | N/S | N/S | N/S | N/S | N/S | N/S | N/S | 3.1 | N/S
2008-08-20 | 26.56 | 8.4 | 7.3 | <2 | <2 | 2 | 1.4 | 0.15 | N/S | 0.115 | 8.48 | 2.07 | 1.83 | N/S | N/S | N/S | <1 | 72 | <10 | N/S | 0.003 | 0.003 | <0.0008 | 0.014 | 0.0142 | <0.0006 | <0.003 | 0.003 | 0.06 | N/S | <0.002 | 0.014 | N/S | N/S | 0.006 | <0.003 | <0.0006 | 0.052 | N/S | N/S | N/S | N/S | N/S | N/S | N/S | N/S | N/S | N/S | N/S | N/S | N/S | N/S | N/S | N/S | N/S | N/S | N/S | N/S | N/S | N/S | N/S | N/S | N/S | N/S
2008-08-21 | 25.51 | 8 | 7.6 | <2 | <2 | 2 | 1.3 | 0.2 | N/S | 0.143 | 7.24 | 1.02 | 0.91 | N/S | N/S | N/S | N/S | 72 | <10 | N/S | 0.004 | 0.003 | <0.0008 | 0.013 | 0.0157 | <0.0006 | <0.003 | 0.004 | 0.06 | N/S | <0.002 | 0.0155 | N/S | N/S | 0.007 | 0.003 | <0.0006 | 0.055 | N/S | N/S | N/S | N/S | 70.73 | 25.5 | 282 | N/S | N/S | N/S | N/S | N/S | N/S | N/S | N/S | N/S | N/S | N/S | N/S | N/S | N/S | N/S | N/S | N/S | N/S | N/S
2008-08-22 | 38.72 | N/S | N/S | N/S | N/S | N/S | N/S | N/S | N/S | N/S | N/S | N/S | N/S | N/S | N/S | N/S | N/S | N/S | 20 | N/S | N/S | 0.003 | <0.0008 | N/S | N/S | N/S | N/S | N/S | N/S | N/S | N/S | N/S | N/S | N/S | N/S | N/S | N/S | N/S | N/S | N/S | N/S | N/S | N/S | N/S | N/S | N/S | N/S | N/S | N/S | N/S | N/S | N/S | N/S | N/S | N/S | N/S | N/S | N/S | N/S | N/S | N/S | N/S | N/S | N/S
2008-08-23 | 24.97 | N/S | N/S | N/S | N/S | N/S | N/S | N/S | N/S | N/S | N/S | N/S | N/S | N/S | N/S | N/S | N/S | N/S | N/S | N/S | N/S | N/S | N/S | N/S | N/S | N/S | N/S | N/S | N/S | N/S | N/S | N/S | N/S | N/S | N/S | N/S | N/S | N/S | N/S | N/S | N/S | N/S | N/S | N/S | N/S | N/S | N/S | N/S | N/S | N/S | N/S | N/S | N/S | N/S | N/S | N/S | N/S | N/S | N/S | N/S | N/S | N/S | N/S | N/S
2008-08-24 | 26.23 | 8 | 7.4 | N/S | N/S | N/S | 1.4 | 0.2 | N/S | 0.185 | 5.39 | 0.65 | 0.55 | N/S | N/S | N/S | N/S | 70 | N/S | N/S | 0.003 | N/S | N/S | 0.012 | 0.0167 | <0.0006 | <0.003 | 0.004 | 0.12 | N/S | 0.002 | 0.0225 | N/S | N/S | 0.007 | <0.003 | <0.0006 | 0.055 | N/S | N/S | N/S | N/S | 57.83 | 20.26 | 228 | N/S | N/S | N/S | N/S | N/S | N/S | N/S | N/S | N/S | N/S | N/S | N/S | N/S | N/S | N/S | N/S | N/S | N/S | N/S
2008-08-25 | 27.17 | 8.6 | 7.5 | N/S | N/S | N/S | 1.4 | 0.24 | N/S | 0.147 | 6.83 | 0.84 | 0.74 | N/S | N/S | 1.2 | N/S | 71 | <10 | N/S | 0.006 | 0.003 | 0.001 | 0.013 | 0.0154 | <0.0006 | <0.003 | 0.002 | 0.06 | N/S | <0.002 | 0.0158 | N/S | N/S | 0.006 | <0.003 | <0.0006 | 0.054 | N/S | N/S | N/S | N/S | N/S | N/S | N/S | N/S | N/S | N/S | N/S | N/S | N/S | N/S | N/S | N/S | N/S | N/S | N/S | N/S | N/S | N/S | N/S | N/S | N/S | N/S
2008-08-26 | 27.91 | 8.4 | 7.4 | <2 | <2 | 2 | 1 | 0.2 | N/S | 0.127 | 8.95 | 1.57 | 1.27 | 167.9 | 0.84 | N/S | N/S | 71 | <10 | 81.9 | 0.005 | 0.004 | 0.0015 | 0.014 | 0.0147 | <0.0006 | <0.003 | 0.002 | 0.05 | 0.032 | 0.002 | 0.0134 | <0.02 | 1.19 | 0.006 | <0.003 | <0.0006 | 0.055 | <0.009 | <0.0002 | <0.03 | <2 | 63.1 | 23.38 | 254 | N/S | N/S | N/S | N/S | N/S | N/S | N/S | N/S | N/S | N/S | N/S | N/S | N/S | N/S | N/S | N/S | N/S | 4.4 | N/S
2008-08-27 | 26.78 | 8.5 | 7.4 | 5 | <2 | 2 | 1.5 | 0.2 | N/S | 0.134 | 8.77 | 2.14 | 1.97 | N/S | N/S | N/S | 3 | 71 | <10 | N/S | 0.005 | 0.003 | 0.0011 | 0.011 | 0.0142 | <0.0006 | <0.003 | 0.002 | 0.05 | N/S | <0.002 | 0.0143 | N/S | N/S | 0.007 | <0.003 | 0.0007 | 0.057 | N/S | N/S | N/S | N/S | N/S | N/S | N/S | N/S | N/S | N/S | N/S | N/S | N/S | N/S | N/S | N/S | N/S | N/S | N/S | N/S | N/S | N/S | N/S | N/S | N/S | N/S
2008-08-28 | 25.42 | 8.2 | 7.4 | <2 | <2 | 2 | 1.5 | 0.17 | N/S | 0.105 | 7.74 | 1.68 | 1.58 | N/S | N/S | N/S | N/S | 72 | <10 | N/S | 0.005 | 0.004 | 0.0012 | 0.014 | 0.0141 | <0.0006 | <0.003 | 0.002 | 0.06 | N/S | <0.002 | 0.0137 | N/S | N/S | 0.008 | <0.003 | <0.0006 | 0.061 | N/S | N/S | N/S | N/S | 66.27 | 24.49 | 266 | N/S | N/S | N/S | N/S | N/S | N/S | N/S | N/S | N/S | N/S | N/S | N/S | N/S | N/S | N/S | N/S | N/S | N/S | N/S
2008-08-29 | 26.23 | N/S | N/S | N/S | N/S | N/S | N/S | N/S | N/S | N/S | N/S | N/S | N/S | N/S | N/S | N/S | N/S | N/S | <10 | N/S | N/S | 0.004 | 0.001 | N/S | N/S | N/S | N/S | N/S | N/S | N/S | N/S | N/S | N/S | N/S | N/S | N/S | N/S | N/S | N/S | N/S | N/S | N/S | N/S | N/S | N/S | N/S | N/S | N/S | N/S | N/S | N/S | N/S | N/S | N/S | N/S | N/S | N/S | N/S | N/S | N/S | N/S | N/S | N/S | N/S
2008-08-30 | 30.12 | N/S | N/S | N/S | N/S | N/S | N/S | N/S | N/S | N/S | N/S | N/S | N/S | N/S | N/S | N/S | N/S | N/S | N/S | N/S | N/S | N/S | N/S | N/S | N/S | N/S | N/S | N/S | N/S | N/S | N/S | N/S | N/S | N/S | N/S | N/S | N/S | N/S | N/S | N/S | N/S | N/S | N/S | N/S | N/S | N/S | N/S | N/S | N/S | N/S | N/S | N/S | N/S | N/S | N/S | N/S | N/S | N/S | N/S | N/S | N/S | N/S | N/S | N/S
2008-08-31 | 27.48 | 8 | 7.5 | N/S | N/S | N/S | 1.6 | 0.24 | N/S | 0.149 | 7.98 | 1.94 | 1.85 | N/S | N/S | N/S | N/S | 72 | N/S | N/S | 0.004 | N/S | N/S | 0.01 | 0.0142 | <0.0006 | <0.003 | 0.01 | 0.06 | N/S | <0.002 | 0.0125 | N/S | N/S | 0.01 | <0.003 | <0.0006 | 0.071 | N/S | N/S | N/S | N/S | 65.58 | 24.1 | 263 | N/S | N/S | N/S | N/S | N/S | N/S | N/S | N/S | N/S | N/S | N/S | N/S | N/S | N/S | N/S | N/S | N/S | N/S | N/S
2008-09-01 | 31.3 | 8.4 | 7.5 | N/S | N/S | N/S | 1.6 | 0.23 | N/S | 0.146 | 7.52 | 1.82 | 1.67 | N/S | N/S | 1.4 | N/S | 72 | <10 | N/S | 0.003 | 0.003 | 0.0018 | 0.012 | 0.0144 | <0.0006 | <0.003 | 0.011 | 0.05 | N/S | 0.002 | 0.0106 | N/S | N/S | 0.009 | <0.003 | <0.0006 | 0.062 | N/S | N/S | N/S | N/S | N/S | N/S | N/S | N/S | N/S | N/S | N/S | N/S | N/S | N/S | N/S | N/S | N/S | N/S | N/S | N/S | N/S | N/S | N/S | N/S | N/S | N/S
2008-09-02 | 26.72 | 8 | 7.3 | <2 | <2 | 2 | 1.3 | 0.22 | N/S | 0.136 | 9.18 | 2.33 | 2.17 | 165.3 | 0.92 | N/S | N/S | 72 | <10 | 90.5 | 0.004 | 0.003 | <0.0008 | 0.013 | 0.0141 | <0.0006 | <0.003 | 0.023 | 0.06 | 0.028 | 0.003 | 0.0106 | <0.02 | 0.79 | 0.007 | <0.003 | 0.0007 | 0.059 | <0.009 | <0.0002 | <0.03 | <2 | 68.06 | 25.09 | 273 | 0.016 | 0.0132 | <0.0003 | <0.002 | 0.008 | <0.002 | 0.0082 | T/X | 0.008 | <0.004 | <0.0003 | 0.055 | <0.004 | <0.0002 | <0.02 | 63.865 | 23.812 | 4.3 | N/S
2008-09-03 | 35.36 | 8 | 7.5 | <2 | <2 | 2 | 1.6 | 0.24 | N/S | 0.136 | 10.52 | 2.77 | 2.55 | N/S | N/S | N/S | 1 | 72 | <10 | N/S | 0.003 | 0.003 | <0.0008 | 0.014 | 0.0133 | <0.0006 | <0.003 | 0.003 | 0.06 | N/S | <0.002 | 0.0091 | N/S | N/S | 0.007 | <0.003 | <0.0006 | 0.06 | N/S | N/S | N/S | N/S | N/S | N/S | N/S | N/S | N/S | N/S | N/S | N/S | N/S | N/S | N/S | N/S | N/S | N/S | N/S | N/S | N/S | N/S | N/S | N/S | N/S | N/S
2008-09-04 | 66.09 | 8.5 | 7.3 | <2 | <2 | 3 | 1.6 | 0.25 | N/S | 0.124 | 9.23 | 2.76 | 2.47 | N/S | N/S | N/S | N/S | 72 | <10 | N/S | 0.004 | 0.003 | <0.0008 | 0.013 | 0.0127 | <0.0006 | <0.003 | 0.002 | 0.07 | N/S | <0.002 | 0.0101 | N/S | N/S | 0.007 | <0.003 | <0.0006 | 0.059 | N/S | N/S | N/S | N/S | 62.94 | 23.31 | 253 | N/S | N/S | N/S | N/S | N/S | N/S | N/S | N/S | N/S | N/S | N/S | N/S | N/S | N/S | N/S | N/S | N/S | N/S | N/S
2008-09-05 | 119.85 | N/S | N/S | N/S | N/S | N/S | N/S | N/S | N/S | N/S | N/S | N/S | N/S | N/S | N/S | N/S | N/S | N/S | 860 | N/S | N/S | N/R | <0.0008 | N/S | N/S | N/S | N/S | N/S | N/S | N/S | N/S | N/S | N/S | N/S | N/S | N/S | N/S | N/S | N/S | N/S | N/S | N/S | N/S | N/S | N/S | N/S | N/S | N/S | N/S | N/S | N/S | N/S | N/S | N/S | N/S | N/S | N/S | N/S | N/S | N/S | N/S | N/S | N/S | N/S
2008-09-06 | 80.89 | N/S | N/S | N/S | N/S | N/S | N/S | N/S | N/S | N/S | N/S | N/S | N/S | N/S | N/S | N/S | N/S | N/S | N/S | N/S | N/S | N/S | N/S | N/S | N/S | N/S | N/S | N/S | N/S | N/S | N/S | N/S | N/S | N/S | N/S | N/S | N/S | N/S | N/S | N/S | N/S | N/S | N/S | N/S | N/S | N/S | N/S | N/S | N/S | N/S | N/S | N/S | N/S | N/S | N/S | N/S | N/S | N/S | N/S | N/S | N/S | N/S | N/S | N/S
2008-09-07 | 32.57 | 8.5 | 7.3 | N/S | N/S | N/S | 1.1 | 0.37 | N/S | 0.21 | 4.83 | 0.37 | 0.29 | N/S | N/S | N/S | N/S | 70 | N/S | N/S | 0.004 | N/S | N/S | 0.011 | 0.018 | <0.0006 | <0.003 | 0.002 | 0.08 | N/S | <0.002 | 0.0268 | N/S | N/S | 0.003 | <0.003 | <0.0006 | 0.016 | N/S | N/S | N/S | N/S | 59.34 | 22.48 | 241 | N/S | N/S | N/S | N/S | N/S | N/S | N/S | N/S | N/S | N/S | N/S | N/S | N/S | N/S | N/S | N/S | N/S | N/S | N/S
2008-09-08 | 46.34 | 8.8 | 7.5 | N/S | N/S | N/S | 1.2 | 0.21 | N/S | 0.159 | 5.88 | 0.41 | 0.34 | N/S | N/S | 1.6 | N/S | 70 | <10 | N/S | 0.006 | 0.003 | <0.0008 | 0.017 | 0.0204 | <0.0006 | <0.003 | <0.002 | 0.1 | N/S | <0.002 | 0.0257 | N/S | N/S | 0.005 | <0.003 | <0.0006 | 0.021 | N/S | N/S | N/S | N/S | N/S | N/S | N/S | N/S | N/S | N/S | N/S | N/S | N/S | N/S | N/S | N/S | N/S | N/S | N/S | N/S | N/S | N/S | N/S | N/S | N/S | N/S
2008-09-09 | 78.63 | 7.4 | 7.2 | <2 | <2 | 2 | 1 | 0.16 | N/S | 0.11 | 5.14 | 0.47 | 0.4 | 123.9 | 0.52 | N/S | N/S | 72 | 260 | 83.2 | 0.005 | 0.002 | <0.0008 | 0.013 | 0.0158 | <0.0006 | <0.003 | 0.002 | 0.07 | 0.039 | <0.002 | 0.0382 | <0.02 | 1.57 | 0.004 | <0.003 | <0.0006 | 0.024 | 0.01 | <0.0002 | <0.03 | <2 | 54.87 | 20.29 | 221 | N/S | N/S | N/S | N/S | N/S | N/S | N/S | N/S | N/S | N/S | N/S | N/S | N/S | N/S | N/S | N/S | N/S | 3.8 | N/S
2008-09-10 | 34.62 | 9.2 | 7.4 | <2 | <2 | 2 | 1.2 | 0.14 | N/S | 0.073 | 4.7 | 0.4 | 0.34 | N/S | N/S | N/S | <1 | 68 | <10 | N/S | 0.005 | 0.006 | 0.0039 | 0.006 | 0.0154 | <0.0006 | <0.003 | 0.002 | 0.08 | N/S | <0.002 | 0.035 | N/S | N/S | 0.004 | <0.003 | <0.0006 | 0.018 | N/S | N/S | N/S | N/S | N/S | N/S | N/S | N/S | N/S | N/S | N/S | N/S | N/S | N/S | N/S | N/S | N/S | N/S | N/S | N/S | N/S | N/S | N/S | N/S | N/S | N/S
2008-09-11 | 33.75 | 8.7 | 7.5 | <2 | <2 | 2 | 1.2 | 0.18 | N/S | 0.119 | 5.07 | 0.4 | 0.34 | N/S | N/S | N/S | N/S | 68 | <10 | N/S | 0.006 | 0.002 | 0.001 | 0.009 | 0.0188 | <0.0006 | <0.003 | <0.002 | 0.08 | N/S | <0.002 | 0.0216 | N/S | N/S | 0.006 | <0.003 | <0.0006 | 0.028 | N/S | N/S | N/S | N/S | 71.96 | 27.6 | 293 | N/S | N/S | N/S | N/S | N/S | N/S | N/S | N/S | N/S | N/S | N/S | N/S | N/S | N/S | N/S | N/S | N/S | N/S | N/S
2008-09-12 | 35.04 | N/S | N/S | N/S | N/S | N/S | N/S | N/S | N/S | N/S | N/S | N/S | N/S | N/S | N/S | N/S | N/S | N/S | <10 | N/S | N/S | 0.002 | 0.0015 | N/S | N/S | N/S | N/S | N/S | N/S | N/S | N/S | N/S | N/S | N/S | N/S | N/S | N/S | N/S | N/S | N/S | N/S | N/S | N/S | N/S | N/S | N/S | N/S | N/S | N/S | N/S | N/S | N/S | N/S | N/S | N/S | N/S | N/S | N/S | N/S | N/S | N/S | N/S | N/S | N/S
2008-09-13 | 120.52 | N/S | N/S | N/S | N/S | N/S | N/S | N/S | N/S | N/S | N/S | N/S | N/S | N/S | N/S | N/S | N/S | N/S | N/S | N/S | N/S | N/S | N/S | N/S | N/S | N/S | N/S | N/S | N/S | N/S | N/S | N/S | N/S | N/S | N/S | N/S | N/S | N/S | N/S | N/S | N/S | N/S | N/S | N/S | N/S | N/S | N/S | N/S | N/S | N/S | N/S | N/S | N/S | N/S | N/S | N/S | N/S | N/S | N/S | N/S | N/S | N/S | N/S | N/S
2008-09-14 | 146.65 | 6.5 | 7 | N/S | N/S | N/S | 0.7 | 0.14 | N/S | 0.017 | 3.46 | 0.42 | 0.31 | N/S | N/S | N/S | N/S | 72 | N/S | N/S | 0.008 | N/S | N/S | 0.01 | 0.0168 | <0.0006 | <0.003 | 0.003 | 0.09 | N/S | <0.002 | 0.0174 | N/S | N/S | 0.009 | <0.003 | <0.0006 | 0.015 | N/S | N/S | N/S | N/S | 52.12 | 18.22 | 205 | N/S | N/S | N/S | N/S | N/S | N/S | N/S | N/S | N/S | N/S | N/S | N/S | N/S | N/S | N/S | N/S | N/S | N/S | N/S
2008-09-15 | 143.46 | 7.5 | 7.2 | N/S | N/S | N/S | 0.9 | 0.12 | N/S | 0.015 | 4.17 | 0.28 | 0.24 | N/S | N/S | 1.7 | N/S | 72 | 110 | N/S | 0.007 | 0.002 | 0.0016 | 0.011 | 0.0225 | <0.0006 | <0.003 | 0.004 | 0.08 | N/S | 0.003 | 0.0113 | N/S | N/S | 0.004 | <0.003 | <0.0006 | 0.015 | N/S | N/S | N/S | N/S | N/S | N/S | N/S | N/S | N/S | N/S | N/S | N/S | N/S | N/S | N/S | N/S | N/S | N/S | N/S | N/S | N/S | N/S | N/S | N/S | N/S | N/S
2008-09-16 | 145.35 | 7 | 7.3 | <2 | <2 | 2 | 0.4 | 0.06 | N/S | 0.016 | 4.14 | 0.27 | 0.24 | 120.5 | 0.37 | N/S | N/S | 72 | 60 | 63.6 | 0.007 | 0.002 | 0.0015 | 0.011 | 0.0251 | <0.0006 | <0.003 | 0.01 | 0.07 | 0.034 | 0.003 | 0.0116 | 0.19 | 2.02 | 0.005 | <0.003 | <0.0006 | 0.014 | <0.009 | <0.0002 | <0.03 | <2 | 66.59 | 24.39 | 267 | N/S | N/S | N/S | N/S | N/S | N/S | N/S | N/S | N/S | N/S | N/S | N/S | N/S | N/S | N/S | N/S | N/S | 3.3 | N/S
2008-09-17 | 147.54 | 6.8 | 7.3 | <2 | <2 | 2 | 0.6 | 0.08 | N/S | 0.019 | 4.01 | 0.25 | 0.15 | N/S | N/S | N/S | <1 | 68 | <10 | N/S | <0.002 | <0.002 | 0.0012 | 0.015 | 0.0235 | <0.0006 | <0.003 | 0.003 | 0.08 | N/S | <0.002 | 0.0115 | N/S | N/S | 0.006 | <0.003 | <0.0006 | 0.013 | N/S | N/S | N/S | N/S | N/S | N/S | N/S | N/S | N/S | N/S | N/S | N/S | N/S | N/S | N/S | N/S | N/S | N/S | N/S | N/S | N/S | N/S | N/S | N/S | N/S | N/S
2008-09-18 | 145.74 | 7.2 | 7.3 | <2 | <2 | 2 | 0.9 | 0.08 | N/S | 0.018 | 3.92 | 0.3 | 0.27 | N/S | N/S | N/S | N/S | 68 | 60 | N/S | 0.002 | 0.002 | 0.0019 | 0.016 | 0.0227 | <0.0006 | <0.003 | 0.004 | 0.08 | N/S | <0.002 | 0.0108 | N/S | N/S | 0.005 | <0.003 | <0.0006 | 0.015 | N/S | N/S | N/S | N/S | 57.26 | 20.6 | 228 | N/S | N/S | N/S | N/S | N/S | N/S | N/S | N/S | N/S | N/S | N/S | N/S | N/S | N/S | N/S | N/S | N/S | N/S | N/S
2008-09-19 | 146.41 | N/S | N/S | N/S | N/S | N/S | N/S | N/S | N/S | N/S | N/S | N/S | N/S | N/S | N/S | N/S | N/S | N/S | 40 | N/S | N/S | <0.002 | 0.0013 | N/S | N/S | N/S | N/S | N/S | N/S | N/S | N/S | N/S | N/S | N/S | N/S | N/S | N/S | N/S | N/S | N/S | N/S | N/S | N/S | N/S | N/S | N/S | N/S | N/S | N/S | N/S | N/S | N/S | N/S | N/S | N/S | N/S | N/S | N/S | N/S | N/S | N/S | N/S | N/S | N/S
2008-09-20 | 92.09 | N/S | N/S | N/S | N/S | N/S | N/S | N/S | N/S | N/S | N/S | N/S | N/S | N/S | N/S | N/S | N/S | N/S | N/S | N/S | N/S | N/S | N/S | N/S | N/S | N/S | N/S | N/S | N/S | N/S | N/S | N/S | N/S | N/S | N/S | N/S | N/S | N/S | N/S | N/S | N/S | N/S | N/S | N/S | N/S | N/S | N/S | N/S | N/S | N/S | N/S | N/S | N/S | N/S | N/S | N/S | N/S | N/S | N/S | N/S | N/S | N/S | N/S | N/S
2008-09-21 | 37.21 | 8.6 | 7.5 | N/S | N/S | N/S | 4.6 | 3.8 | N/S | 0.588 | 2.42 | 1.14 | 1.08 | N/S | N/S | N/S | N/S | 72 | N/S | N/S | 0.005 | N/S | N/S | 0.016 | 0.0293 | <0.0006 | <0.003 | 0.003 | 0.12 | N/S | 0.002 | 0.0613 | N/S | N/S | 0.006 | <0.003 | <0.0006 | 0.014 | N/S | N/S | N/S | N/S | 92.47 | 35.25 | 376 | N/S | N/S | N/S | N/S | N/S | N/S | N/S | N/S | N/S | N/S | N/S | N/S | N/S | N/S | N/S | N/S | N/S | N/S | N/S
2008-09-22 | 38.23 | 8.5 | 7.4 | N/S | N/S | N/S | 2 | 1.12 | N/S | 0.375 | 5.17 | 0.61 | 0.5 | N/S | N/S | 1.3 | N/S | 71 | <10 | N/S | 0.004 | <0.002 | 0.001 | 0.019 | 0.0336 | <0.0006 | <0.003 | 0.002 | 0.16 | N/S | 0.003 | 0.0318 | N/S | N/S | 0.008 | <0.003 | <0.0006 | 0.024 | N/S | N/S | N/S | N/S | N/S | N/S | N/S | N/S | N/S | N/S | N/S | N/S | N/S | N/S | N/S | N/S | N/S | N/S | N/S | N/S | N/S | N/S | N/S | N/S | N/S | N/S
2008-09-23 | 37.98 | 8.6 | 7.5 | 5 | <2 | <2 | 1 | 0.3 | N/S | 0.155 | 6.19 | 0.51 | 0.45 | 205.2 | 0.78 | N/S | N/S | 68 | <10 | 121.8 | 0.006 | <0.002 | 0.0011 | 0.021 | 0.033 | <0.0006 | <0.003 | <0.002 | 0.1 | 0.035 | <0.002 | 0.0194 | <0.02 | 0.86 | 0.008 | <0.003 | <0.0006 | 0.038 | <0.009 | <0.0002 | <0.03 | <2 | 95.31 | 35.71 | 385 | N/S | N/S | N/S | N/S | N/S | N/S | N/S | N/S | N/S | N/S | N/S | N/S | N/S | N/S | N/S | N/S | N/S | 4.7 | N/S
2008-09-24 | 44.28 | 8.4 | 7.5 | 5 | 4 | 2 | 1.3 | 0.33 | N/S | 0.276 | 6.7 | 0.57 | 0.51 | N/S | N/S | N/S | <1 | 69 | 30 | N/S | 0.008 | 0.002 | 0.0013 | 0.024 | 0.0293 | <0.0006 | <0.003 | 0.002 | 0.08 | N/S | <0.002 | 0.0222 | N/S | N/S | 0.009 | <0.003 | <0.0006 | 0.044 | N/S | N/S | N/S | N/S | N/S | N/S | N/S | N/S | N/S | N/S | N/S | N/S | N/S | N/S | N/S | N/S | N/S | N/S | N/S | N/S | N/S | N/S | N/S | N/S | N/S | N/S
2008-09-25 | 46.27 | 7.9 | 7.3 | 3 | <2 | 2 | 1.9 | 0.59 | N/S | 0.454 | 9.95 | 0.66 | 0.55 | N/S | N/S | N/S | N/S | 70 | <10 | N/S | 0.005 | 0.003 | 0.0017 | 0.021 | 0.0272 | 0.0006 | <0.003 | 0.002 | 0.08 | N/S | <0.002 | 0.0232 | N/S | N/S | 0.009 | 0.003 | <0.0006 | 0.04 | N/S | N/S | N/S | N/S | 91.26 | 34.14 | 368 | N/S | N/S | N/S | N/S | N/S | N/S | N/S | N/S | N/S | N/S | N/S | N/S | N/S | N/S | N/S | N/S | N/S | N/S | N/S
2008-09-26 | 38.07 | N/S | N/S | N/S | N/S | N/S | N/S | N/S | N/S | N/S | N/S | N/S | N/S | N/S | N/S | N/S | N/S | N/S | <10 | N/S | N/S | 0.003 | 0.0015 | N/S | N/S | N/S | N/S | N/S | N/S | N/S | N/S | N/S | N/S | N/S | N/S | N/S | N/S | N/S | N/S | N/S | N/S | N/S | N/S | N/S | N/S | N/S | N/S | N/S | N/S | N/S | N/S | N/S | N/S | N/S | N/S | N/S | N/S | N/S | N/S | N/S | N/S | N/S | N/S | N/S
2008-09-27 | 38.32 | N/S | N/S | N/S | N/S | N/S | N/S | N/S | N/S | N/S | N/S | N/S | N/S | N/S | N/S | N/S | N/S | N/S | N/S | N/S | N/S | N/S | N/S | N/S | N/S | N/S | N/S | N/S | N/S | N/S | N/S | N/S | N/S | N/S | N/S | N/S | N/S | N/S | N/S | N/S | N/S | N/S | N/S | N/S | N/S | N/S | N/S | N/S | N/S | N/S | N/S | N/S | N/S | N/S | N/S | N/S | N/S | N/S | N/S | N/S | N/S | N/S | N/S | N/S
2008-09-28 | 41.25 | 8.5 | 7.5 | N/S | N/S | N/S | 1.3 | 0.28 | N/S | 0.177 | 13.49 | 0.63 | 0.55 | N/S | N/S | N/S | N/S | 72 | N/S | N/S | 0.004 | N/S | N/S | 0.018 | 0.0209 | <0.0006 | <0.003 | <0.002 | 0.09 | N/S | 0.004 | 0.0308 | N/S | N/S | 0.008 | <0.003 | <0.0006 | 0.03 | N/S | N/S | N/S | N/S | 87.35 | 32.62 | 352 | N/S | N/S | N/S | N/S | N/S | N/S | N/S | N/S | N/S | N/S | N/S | N/S | N/S | N/S | N/S | N/S | N/S | N/S | N/S
2008-09-29 | 44.22 | 7.7 | 7.4 | N/S | N/S | N/S | 1.5 | 0.54 | N/S | 0.22 | 10.08 | 0.96 | 0.91 | N/S | N/S | 1.3 | N/S | 70 | <10 | N/S | 0.006 | 0.002 | 0.0014 | 0.011 | 0.0169 | <0.0006 | <0.003 | 0.002 | 0.08 | N/S | 0.002 | 0.0481 | N/S | N/S | 0.007 | <0.003 | 0.0007 | 0.026 | N/S | N/S | N/S | N/S | N/S | N/S | N/S | N/S | N/S | N/S | N/S | N/S | N/S | N/S | N/S | N/S | N/S | N/S | N/S | N/S | N/S | N/S | N/S | N/S | N/S | N/S
2008-09-30 | 53.42 | 8 | 7.1 | 3 | <2 | 2 | 0.9 | 0.15 | N/S | 0.112 | 6.24 | 0.55 | 0.54 | 170.5 | 0.66 | N/S | N/S | 70 | 30 | 108.7 | 0.006 | 0.002 | 0.0015 | 0.009 | 0.015 | <0.0006 | <0.003 | 0.002 | 0.08 | 0.042 | 0.002 | 0.0513 | <0.02 | 1.02 | 0.016 | <0.003 | <0.0006 | 0.023 | <0.009 | 0.002 | <0.03 | <2 | 75.42 | 27.96 | 303 | N/S | N/S | N/S | N/S | N/S | N/S | N/S | N/S | N/S | N/S | N/S | N/S | N/S | N/S | N/S | N/S | N/S | 4.5 | N/S
2008-10-01 | 40.87 | 8.4 | 7.2 | 2 | <2 | <2 | 1.3 | 0.15 | N/S | 0.08 | 6.4 | 0.43 | 0.42 | N/S | N/S | N/S | 3 | 64 | 20 | N/S | 0.006 | 0.002 | 0.0018 | 0.01 | 0.0176 | <0.0006 | <0.003 | <0.002 | 0.08 | N/S | <0.002 | 0.0472 | N/S | N/S | 0.006 | <0.003 | <0.0006 | 0.023 | N/S | N/S | N/S | N/S | N/S | N/S | N/S | N/S | N/S | N/S | N/S | N/S | N/S | N/S | N/S | N/S | N/S | N/S | N/S | N/S | N/S | N/S | N/S | N/S | N/S | N/S
2008-10-02 | 36.49 | 9.4 | 7.1 | <2 | <2 | 2 | 1.6 | 0.18 | N/S | 0.144 | 7.87 | 0.58 | 0.46 | N/S | N/S | N/S | N/S | 64 | <10 | N/S | 0.006 | 0.003 | 0.0021 | 0.009 | 0.0183 | <0.0006 | <0.003 | 0.002 | 0.09 | N/S | 0.003 | 0.05 | N/S | N/S | 0.007 | <0.003 | <0.0006 | 0.025 | N/S | N/S | N/S | N/S | 83.45 | 31.5 | 338 | N/S | N/S | N/S | N/S | N/S | N/S | N/S | N/S | N/S | N/S | N/S | N/S | N/S | N/S | N/S | N/S | N/S | N/S | N/S
2008-10-03 | 40.13 | N/S | N/S | N/S | N/S | N/S | N/S | N/S | N/S | N/S | N/S | N/S | N/S | N/S | N/S | N/S | N/S | N/S | 40 | N/S | N/S | 0.003 | 0.0015 | N/S | N/S | N/S | N/S | N/S | N/S | N/S | N/S | N/S | N/S | N/S | N/S | N/S | N/S | N/S | N/S | N/S | N/S | N/S | N/S | N/S | N/S | N/S | N/S | N/S | N/S | N/S | N/S | N/S | N/S | N/S | N/S | N/S | N/S | N/S | N/S | N/S | N/S | N/S | N/S | N/S
2008-10-04 | 33.12 | N/S | N/S | N/S | N/S | N/S | N/S | N/S | N/S | N/S | N/S | N/S | N/S | N/S | N/S | N/S | N/S | N/S | N/S | N/S | N/S | N/S | N/S | N/S | N/S | N/S | N/S | N/S | N/S | N/S | N/S | N/S | N/S | N/S | N/S | N/S | N/S | N/S | N/S | N/S | N/S | N/S | N/S | N/S | N/S | N/S | N/S | N/S | N/S | N/S | N/S | N/S | N/S | N/S | N/S | N/S | N/S | N/S | N/S | N/S | N/S | N/S | N/S | N/S
2008-10-05 | 39.24 | 7.3 | 7.3 | N/S | N/S | N/S | 1.6 | 0.62 | N/S | 0.278 | 12.88 | 0.49 | 0.46 | N/S | N/S | N/S | N/S | 68 | N/S | N/S | 0.004 | N/S | N/S | 0.017 | 0.0183 | <0.0006 | <0.003 | 0.004 | 0.08 | N/S | 0.004 | 0.0384 | N/S | N/S | 0.009 | <0.003 | <0.0006 | 0.032 | N/S | N/S | N/S | N/S | 84.01 | 31.14 | 338 | N/S | N/S | N/S | N/S | N/S | N/S | N/S | N/S | N/S | N/S | N/S | N/S | N/S | N/S | N/S | N/S | N/S | N/S | N/S
2008-10-06 | 37.44 | 7.4 | 7.3 | N/S | N/S | N/S | 1.4 | 0.25 | N/S | 0.136 | 11.6 | 0.63 | 0.57 | N/S | N/S | 1.2 | N/S | 68 | <10 | N/S | 0.004 | 0.004 | 0.0024 | 0.012 | 0.016 | <0.0006 | <0.003 | <0.002 | 0.08 | N/S | 0.003 | 0.0292 | N/S | N/S | 0.009 | <0.003 | <0.0006 | 0.033 | N/S | N/S | N/S | N/S | N/S | N/S | N/S | N/S | N/S | N/S | N/S | N/S | N/S | N/S | N/S | N/S | N/S | N/S | N/S | N/S | N/S | N/S | N/S | N/S | N/S | N/S
2008-10-07 | 46.4 | 8 | 7.5 | <2 | <2 | 3 | 1.1 | 0.16 | N/S | 0.089 | 8.91 | 0.8 | 0.74 | 183.4 | 0.77 | N/S | N/S | 68 | <10 | 100.7 | 0.005 | 0.002 | 0.001 | 0.012 | 0.0141 | <0.0006 | <0.003 | <0.002 | 0.07 | 0.053 | 0.002 | 0.0257 | <0.02 | 1.45 | 0.009 | 0.008 | <0.0006 | 0.03 | <0.009 | <0.0002 | <0.03 | <2 | 81.45 | 30.67 | 330 | 0.013 | 0.0136 | <0.0003 | <0.002 | 0.011 | <0.002 | 0.0233 | T/X | 0.007 | <0.004 | 0.0004 | 0.03 | <0.004 | <0.0002 | <0.02 | 75.277 | 28.775 | 5.4 | N/S
2008-10-08 | 70.86 | 7.6 | 7.4 | 2 | <2 | 3 | 2.5 | 0.77 | N/S | 0.216 | 7 | 0.93 | 0.74 | N/S | N/S | N/S | 2 | 70 | 30 | N/S | 0.003 | 0.003 | 0.0014 | 0.012 | 0.0163 | <0.0006 | <0.003 | 0.002 | 0.13 | N/S | 0.002 | 0.0566 | N/S | N/S | 0.009 | <0.003 | <0.0006 | 0.039 | N/S | N/S | N/S | N/S | N/S | N/S | N/S | N/S | N/S | N/S | N/S | N/S | N/S | N/S | N/S | N/S | N/S | N/S | N/S | N/S | N/S | N/S | N/S | N/S | N/S | N/S
2008-10-09 | 42.65 | 8.2 | 7.2 | <2 | <2 | 3 | 1.7 | 0.22 | N/S | 0.113 | 4.97 | 0.41 | 0.34 | N/S | N/S | N/S | N/S | 68 | 150 | N/S | 0.005 | 0.002 | 0.001 | 0.009 | 0.0136 | <0.0006 | <0.003 | <0.002 | 0.09 | N/S | <0.002 | 0.0514 | N/S | N/S | 0.005 | <0.003 | <0.0006 | 0.02 | N/S | N/S | N/S | N/S | 63.72 | 22.95 | 254 | N/S | N/S | N/S | N/S | N/S | N/S | N/S | N/S | N/S | N/S | N/S | N/S | N/S | N/S | N/S | N/S | N/S | N/S | N/S
2008-10-10 | 34.59 | N/S | N/S | N/S | N/S | N/S | N/S | N/S | N/S | N/S | N/S | N/S | N/S | N/S | N/S | N/S | N/S | N/S | <10 | N/S | N/S | 0.004 | 0.0025 | N/S | N/S | N/S | N/S | N/S | N/S | N/S | N/S | N/S | N/S | N/S | N/S | N/S | N/S | N/S | N/S | N/S | N/S | N/S | N/S | N/S | N/S | N/S | N/S | N/S | N/S | N/S | N/S | N/S | N/S | N/S | N/S | N/S | N/S | N/S | N/S | N/S | N/S | N/S | N/S | N/S
2008-10-11 | 34.31 | N/S | N/S | N/S | N/S | N/S | N/S | N/S | N/S | N/S | N/S | N/S | N/S | N/S | N/S | N/S | N/S | N/S | N/S | N/S | N/S | N/S | N/S | N/S | N/S | N/S | N/S | N/S | N/S | N/S | N/S | N/S | N/S | N/S | N/S | N/S | N/S | N/S | N/S | N/S | N/S | N/S | N/S | N/S | N/S | N/S | N/S | N/S | N/S | N/S | N/S | N/S | N/S | N/S | N/S | N/S | N/S | N/S | N/S | N/S | N/S | N/S | N/S | N/S
2008-10-12 | 32.67 | 8.6 | 7.5 | N/S | N/S | N/S | 1.2 | 0.79 | N/S | 0.11 | 9.84 | 0.62 | 0.57 | N/S | N/S | N/S | N/S | 70 | N/S | N/S | 0.003 | N/S | N/S | 0.017 | 0.0175 | <0.0006 | <0.003 | 0.01 | 0.08 | N/S | <0.002 | 0.0301 | N/S | N/S | 0.007 | 0.004 | <0.0006 | 0.031 | N/S | N/S | N/S | N/S | 84.36 | 32.24 | 343 | N/S | N/S | N/S | N/S | N/S | N/S | N/S | N/S | N/S | N/S | N/S | N/S | N/S | N/S | N/S | N/S | N/S | N/S | N/S
2008-10-13 | 35.46 | 8.7 | 7.4 | N/S | N/S | N/S | 1.5 | 0.2 | N/S | 0.12 | 10.32 | 0.96 | 0.84 | N/S | N/S | 1.2 | N/S | 70 | 20 | N/S | 0.004 | 0.003 | 0.0011 | 0.011 | 0.0175 | <0.0006 | <0.003 | 0.004 | 0.1 | N/S | <0.002 | 0.0286 | N/S | N/S | 0.007 | <0.003 | <0.0006 | 0.035 | N/S | N/S | N/S | N/S | N/S | N/S | N/S | N/S | N/S | N/S | N/S | N/S | N/S | N/S | N/S | N/S | N/S | N/S | N/S | N/S | N/S | N/S | N/S | N/S | N/S | N/S
2008-10-14 | 33.14 | 8.6 | 7.5 | <2 | <2 | 2 | 1 | 0.23 | N/S | 0.118 | 9.84 | 1.29 | 1.21 | 187.7 | 0.73 | N/S | N/S | 69 | <10 | 102.8 | 0.003 | 0.002 | 0.0008 | 0.013 | 0.0162 | <0.0006 | <0.003 | 0.002 | 0.09 | 0.048 | 0.002 | 0.0248 | <0.02 | 2.08 | 0.006 | <0.003 | <0.0006 | 0.038 | <0.009 | <0.0002 | <0.03 | <2 | 81.48 | 31.83 | 335 | N/S | N/S | N/S | N/S | N/S | N/S | N/S | N/S | N/S | N/S | N/S | N/S | N/S | N/S | N/S | N/S | N/S | 4.2 | N/S
2008-10-15 | 34.77 | 8.2 | 7.4 | <2 | <2 | 2 | 1.6 | 0.26 | N/S | 0.13 | 10.12 | 1.32 | 1.18 | N/S | N/S | N/S | 2 | 70 | <10 | N/S | 0.002 | 0.002 | 0.0012 | 0.014 | 0.0157 | <0.0006 | <0.003 | 0.002 | 0.08 | N/S | 0.003 | 0.0258 | N/S | N/S | 0.006 | 0.006 | <0.0006 | 0.036 | N/S | N/S | N/S | N/S | N/S | N/S | N/S | N/S | N/S | N/S | N/S | N/S | N/S | N/S | N/S | N/S | N/S | N/S | N/S | N/S | N/S | N/S | N/S | N/S | N/S | N/S
2008-10-16 | 35.28 | 8.2 | 7.3 | 2 | <2 | 2 | 1.5 | 0.33 | N/S | 0.197 | 10.59 | 1.37 | 1.27 | N/S | N/S | N/S | N/S | 69 | <10 | N/S | <0.002 | 0.003 | 0.0013 | 0.017 | 0.0167 | <0.0006 | <0.003 | 0.005 | 0.08 | N/S | 0.003 | 0.0283 | N/S | N/S | 0.007 | <0.003 | <0.0006 | 0.037 | N/S | N/S | N/S | N/S | 78.02 | 29.78 | 317 | N/S | N/S | N/S | N/S | N/S | N/S | N/S | N/S | N/S | N/S | N/S | N/S | N/S | N/S | N/S | N/S | N/S | N/S | N/S
2008-10-17 | 32.13 | N/S | N/S | N/S | N/S | N/S | N/S | N/S | N/S | N/S | N/S | N/S | N/S | N/S | N/S | N/S | N/S | N/S | <10 | N/S | N/S | 0.005 | 0.0034 | N/S | N/S | N/S | N/S | N/S | N/S | N/S | N/S | N/S | N/S | N/S | N/S | N/S | N/S | N/S | N/S | N/S | N/S | N/S | N/S | N/S | N/S | N/S | N/S | N/S | N/S | N/S | N/S | N/S | N/S | N/S | N/S | N/S | N/S | N/S | N/S | N/S | N/S | N/S | N/S | N/S
2008-10-18 | 30.94 | N/S | N/S | N/S | N/S | N/S | N/S | N/S | N/S | N/S | N/S | N/S | N/S | N/S | N/S | N/S | N/S | N/S | N/S | N/S | N/S | N/S | N/S | N/S | N/S | N/S | N/S | N/S | N/S | N/S | N/S | N/S | N/S | N/S | N/S | N/S | N/S | N/S | N/S | N/S | N/S | N/S | N/S | N/S | N/S | N/S | N/S | N/S | N/S | N/S | N/S | N/S | N/S | N/S | N/S | N/S | N/S | N/S | N/S | N/S | N/S | N/S | N/S | N/S
2008-10-19 | 29.14 | 8.4 | 7.4 | N/S | N/S | N/S | 1.3 | 0.23 | N/S | 0.128 | 11.38 | 1.4 | 1.28 | N/S | N/S | N/S | N/S | 69 | N/S | N/S | 0.004 | N/S | N/S | 0.014 | 0.016 | <0.0006 | <0.003 | 0.003 | 0.08 | N/S | <0.002 | 0.0207 | N/S | N/S | 0.006 | 0.004 | <0.0006 | 0.036 | N/S | N/S | N/S | N/S | 77.43 | 28.45 | 311 | N/S | N/S | N/S | N/S | N/S | N/S | N/S | N/S | N/S | N/S | N/S | N/S | N/S | N/S | N/S | N/S | N/S | N/S | N/S
2008-10-20 | 32.66 | 8.2 | 7.5 | N/S | N/S | N/S | 1.3 | 0.25 | N/S | 0.132 | 11.47 | 1.45 | 1.33 | N/S | N/S | 1.5 | N/S | 70 | <10 | N/S | 0.003 | <0.002 | 0.0018 | 0.015 | 0.0156 | <0.0006 | <0.003 | 0.003 | 0.08 | N/S | 0.005 | 0.0202 | N/S | N/S | 0.006 | 0.008 | <0.0006 | 0.04 | N/S | N/S | N/S | N/S | N/S | N/S | N/S | N/S | N/S | N/S | N/S | N/S | N/S | N/S | N/S | N/S | N/S | N/S | N/S | N/S | N/S | N/S | N/S | N/S | N/S | N/S
2008-10-21 | 33.3 | 8.4 | 7.4 | <2 | <2 | 2 | 1.1 | 0.2 | N/S | 0.111 | 10.56 | 1.68 | 1.54 | 178.7 | 0.8 | N/S | N/S | 70 | <10 | 98.7 | 0.004 | <0.002 | 0.0013 | 0.014 | 0.0152 | <0.0006 | <0.003 | 0.002 | 0.07 | 0.035 | 0.005 | 0.0183 | <0.02 | N/S | 0.004 | 0.003 | <0.0006 | 0.038 | <0.009 | <0.0002 | <0.03 | <2 | 77.65 | 28.87 | 313 | N/S | N/S | N/S | N/S | N/S | N/S | N/S | N/S | N/S | N/S | N/S | N/S | N/S | N/S | N/S | N/S | N/S | 4.8 | N/S
2008-10-22 | 31.89 | 9 | 7.3 | <2 | <2 | <2 | 1.3 | 0.23 | N/S | 0.115 | 8.9 | 1.58 | 1.41 | N/S | N/S | N/S | 1 | 68 | <10 | N/S | 0.004 | <0.002 | 0.0012 | 0.019 | 0.0153 | <0.0006 | <0.003 | <0.002 | 0.08 | N/S | <0.002 | 0.0201 | N/S | N/S | 0.005 | <0.003 | <0.0006 | 0.039 | N/S | N/S | N/S | N/S | N/S | N/S | N/S | N/S | N/S | N/S | N/S | N/S | N/S | N/S | N/S | N/S | N/S | N/S | N/S | N/S | N/S | N/S | N/S | N/S | N/S | N/S
2008-10-23 | 31.11 | 9.2 | 7.4 | <2 | <2 | 2 | 2.6 | 0.2 | N/S | 0.114 | 7.88 | 1.89 | 1.12 | N/S | N/S | N/S | N/S | 65 | <10 | N/S | 0.004 | <0.002 | 0.0008 | 0.02 | 0.0149 | <0.0006 | <0.003 | <0.002 | 0.07 | N/S | <0.002 | 0.0175 | N/S | N/S | 0.008 | <0.003 | <0.0006 | 0.039 | N/S | N/S | N/S | N/S | 76.71 | 27.99 | 307 | N/S | N/S | N/S | N/S | N/S | N/S | N/S | N/S | N/S | N/S | N/S | N/S | N/S | N/S | N/S | N/S | N/S | N/S | N/S
2008-10-24 | 37.01 | N/S | N/S | N/S | N/S | N/S | N/S | N/S | N/S | N/S | N/S | N/S | N/S | N/S | N/S | N/S | N/S | N/S | <10 | N/S | N/S | 0.007 | 0.0033 | N/S | N/S | N/S | N/S | N/S | N/S | N/S | N/S | N/S | N/S | 1.55 | N/S | N/S | N/S | N/S | N/S | N/S | N/S | N/S | N/S | N/S | N/S | N/S | N/S | N/S | N/S | N/S | N/S | N/S | N/S | N/S | N/S | N/S | N/S | N/S | N/S | N/S | N/S | N/S | N/S | N/S
2008-10-25 | 33.78 | N/S | N/S | N/S | N/S | N/S | N/S | N/S | N/S | N/S | N/S | N/S | N/S | N/S | N/S | N/S | N/S | N/S | N/S | N/S | N/S | N/S | N/S | N/S | N/S | N/S | N/S | N/S | N/S | N/S | N/S | N/S | N/S | N/S | N/S | N/S | N/S | N/S | N/S | N/S | N/S | N/S | N/S | N/S | N/S | N/S | N/S | N/S | N/S | N/S | N/S | N/S | N/S | N/S | N/S | N/S | N/S | N/S | N/S | N/S | N/S | N/S | N/S | N/S
2008-10-26 | 31.02 | 8.6 | 7.3 | N/S | N/S | N/S | 1.2 | 0.16 | N/S | 0.096 | 8.27 | 1.09 | 1.01 | N/S | N/S | N/S | N/S | 64 | N/S | N/S | <0.002 | N/S | N/S | 0.021 | 0.0146 | <0.0006 | <0.003 | <0.002 | 0.07 | N/S | 0.003 | 0.0119 | N/S | N/S | 0.007 | <0.003 | <0.0006 | 0.033 | N/S | N/S | N/S | N/S | 72.17 | 26.21 | 288 | N/S | N/S | N/S | N/S | N/S | N/S | N/S | N/S | N/S | N/S | N/S | N/S | N/S | N/S | N/S | N/S | N/S | N/S | N/S
2008-10-27 | 31.28 | 9 | 7.3 | N/S | N/S | N/S | 1.2 | 0.16 | N/S | 0.098 | 8.7 | 1.24 | 1.12 | N/S | N/S | 1.4 | N/S | 64 | <10 | N/S | <0.002 | <0.002 | 0.0015 | 0.01 | 0.0218 | <0.0006 | <0.003 | 0.009 | 0.09 | N/S | 0.003 | 0.0117 | N/S | N/S | 0.008 | <0.003 | <0.0006 | 0.034 | N/S | N/S | N/S | N/S | N/S | N/S | N/S | N/S | N/S | N/S | N/S | N/S | N/S | N/S | N/S | N/S | N/S | N/S | N/S | N/S | N/S | N/S | N/S | N/S | N/S | N/S
2008-10-28 | 30.28 | 9.1 | 7.2 | <2 | <2 | 2 | 0.9 | 0.18 | N/S | 0.089 | 9.68 | 1.52 | 1.41 | 172.5 | 0.73 | N/S | N/S | 64 | <10 | 84.7 | 0.004 | <0.002 | 0.0013 | 0.013 | 0.0151 | <0.0006 | <0.003 | 0.007 | 0.06 | 0.026 | <0.002 | 0.0102 | <0.02 | 1.14 | 0.008 | <0.003 | <0.0006 | 0.036 | <0.009 | <0.0002 | <0.03 | <2 | 77.47 | 29 | 313 | N/S | N/S | N/S | N/S | N/S | N/S | N/S | N/S | N/S | N/S | N/S | N/S | N/S | N/S | N/S | N/S | N/S | 4.3 | N/S
2008-10-29 | 30.65 | 8.8 | 7.2 | <2 | <2 | 2 | 1.4 | 0.14 | N/S | 0.1 | 9.84 | 1.7 | 1.53 | N/S | N/S | N/S | 2 | 64 | <10 | N/S | 0.005 | 0.002 | 0.0015 | 0.012 | 0.016 | <0.0006 | <0.003 | 0.005 | 0.07 | N/S | <0.002 | 0.0104 | N/S | N/S | 0.008 | <0.003 | <0.0006 | 0.04 | N/S | N/S | N/S | N/S | N/S | N/S | N/S | N/S | N/S | N/S | N/S | N/S | N/S | N/S | N/S | N/S | N/S | N/S | N/S | N/S | N/S | N/S | N/S | N/S | N/S | N/S
2008-10-30 | 27.23 | 8.8 | 7.3 | <2 | <2 | 2 | 1.4 | 0.17 | N/S | 0.111 | 9.78 | 1.56 | 1.56 | N/S | N/S | N/S | N/S | 64 | <10 | N/S | 0.004 | 0.002 | 0.0016 | 0.015 | 0.0161 | <0.0006 | <0.003 | 0.003 | 0.07 | N/S | 0.003 | 0.0105 | N/S | N/S | 0.007 | <0.003 | <0.0006 | 0.042 | N/S | N/S | N/S | N/S | 77.98 | 28.85 | 314 | N/S | N/S | N/S | N/S | N/S | N/S | N/S | N/S | N/S | N/S | N/S | N/S | N/S | N/S | N/S | N/S | N/S | N/S | N/S
2008-10-31 | 29.15 | N/S | N/S | N/S | N/S | N/S | N/S | N/S | N/S | N/S | N/S | N/S | N/S | N/S | N/S | N/S | N/S | N/S | <10 | N/S | N/S | 0.003 | 0.0017 | N/S | N/S | N/S | N/S | N/S | N/S | N/S | N/S | N/S | N/S | N/S | N/S | N/S | N/S | N/S | N/S | N/S | N/S | N/S | N/S | N/S | N/S | N/S | N/S | N/S | N/S | N/S | N/S | N/S | N/S | N/S | N/S | N/S | N/S | N/S | N/S | N/S | N/S | N/S | N/S | N/S
2008-11-01 | 27.18 | N/S | N/S | N/S | N/S | N/S | N/S | N/S | N/S | N/S | N/S | N/S | N/S | N/S | N/S | N/S | N/S | N/S | N/S | N/S | N/S | N/S | N/S | N/S | N/S | N/S | N/S | N/S | N/S | N/S | N/S | N/S | N/S | N/S | N/S | N/S | N/S | N/S | N/S | N/S | N/S | N/S | N/S | N/S | N/S | N/S | N/S | N/S | N/S | N/S | N/S | N/S | N/S | N/S | N/S | N/S | N/S | N/S | N/S | N/S | N/S | N/S | N/S | N/S
2008-11-02 | 28.08 | 8.9 | 7.5 | N/S | N/S | N/S | 1.4 | 0.2 | N/S | 0.191 | 11.81 | 1.68 | 1.54 | N/S | N/S | N/S | N/S | 68 | N/S | N/S | 0.002 | N/S | N/S | 0.014 | 0.0171 | <0.0006 | <0.003 | 0.002 | 0.07 | N/S | 0.002 | 0.0127 | N/S | N/S | 0.006 | <0.003 | <0.0006 | 0.045 | N/S | N/S | N/S | N/S | 74.57 | 27.43 | 299 | N/S | N/S | N/S | N/S | N/S | N/S | N/S | N/S | N/S | N/S | N/S | N/S | N/S | N/S | N/S | N/S | N/S | N/S | N/S
2008-11-03 | 23.37 | 8.1 | 7.5 | N/S | N/S | N/S | 1.5 | 0.22 | N/S | 0.206 | 12.14 | 1.81 | 1.68 | N/S | N/S | 1.2 | N/S | 64 | S/X | N/S | 0.002 | 0.002 | <0.0008 | 0.018 | 0.0159 | <0.0006 | <0.003 | 0.014 | 0.08 | N/S | 0.004 | 0.0117 | N/S | N/S | 0.007 | <0.003 | <0.0006 | 0.044 | N/S | N/S | N/S | N/S | N/S | N/S | N/S | N/S | N/S | N/S | N/S | N/S | N/S | N/S | N/S | N/S | N/S | N/S | N/S | N/S | N/S | N/S | N/S | N/S | N/S | N/S
2008-11-04 | 25.77 | 8.3 | 7.5 | <2 | <2 | 2 | 1.2 | 0.27 | N/S | 0.209 | 12.38 | 2.05 | 1.87 | 179.3 | 0.84 | N/S | N/S | 69 | N/S | 94.7 | <0.002 | <0.002 | <0.0008 | 0.019 | 0.0156 | <0.0006 | <0.003 | 0.004 | 0.07 | 0.038 | 0.005 | 0.0123 | <0.02 | 0.87 | 0.009 | <0.003 | <0.0006 | 0.05 | <0.009 | <0.0002 | <0.03 | N/S | 76.01 | 28.33 | 306 | 0.02 | 0.0144 | <0.0003 | <0.002 | 0.003 | <0.002 | 0.0101 | T/X | 0.006 | <0.004 | <0.0003 | 0.044 | <0.004 | <0.0002 | <0.02 | 65.827 | 25.069 | 5.1 | N/S
2008-11-05 | 29.25 | 7.8 | 7.3 | <2 | <2 | <2 | 1.5 | 0.2 | N/S | 0.216 | 11.1 | 2.12 | 1.96 | N/S | N/S | N/S | 2 | 69 | 900 | N/S | 0.002 | <0.002 | <0.0008 | 0.016 | 0.0159 | <0.0006 | <0.003 | 0.004 | 0.07 | N/S | 0.004 | 0.0127 | N/S | N/S | 0.006 | <0.003 | <0.0006 | 0.048 | N/S | N/S | N/S | <2 | N/S | N/S | N/S | N/S | N/S | N/S | N/S | N/S | N/S | N/S | N/S | N/S | N/S | N/S | N/S | N/S | N/S | N/S | N/S | N/S | N/S | N/S
2008-11-06 | 33.31 | 8.8 | 7.3 | 2 | <2 | 2 | 1.6 | 0.22 | N/S | 0.217 | 10.71 | 2.05 | 2.02 | N/S | N/S | N/S | N/S | 66 | N/S | N/S | 0.002 | 0.002 | <0.0008 | 0.017 | 0.0151 | <0.0006 | <0.003 | 0.004 | 0.07 | N/S | 0.004 | 0.0136 | N/S | N/S | 0.006 | <0.003 | <0.0006 | 0.051 | N/S | N/S | N/S | N/S | 77.13 | 28.2 | 309 | N/S | N/S | N/S | N/S | N/S | N/S | N/S | N/S | N/S | N/S | N/S | N/S | N/S | N/S | N/S | N/S | N/S | N/S | N/S
2008-11-07 | 30.86 | N/S | N/S | N/S | N/S | N/S | N/S | N/S | N/S | N/S | N/S | N/S | N/S | N/S | N/S | N/S | N/S | N/S | N/S | N/S | N/S | 0.002 | <0.0008 | N/S | N/S | N/S | N/S | N/S | N/S | N/S | N/S | N/S | N/S | N/S | N/S | N/S | N/S | N/S | N/S | N/S | N/S | N/S | N/S | N/S | N/S | N/S | N/S | N/S | N/S | N/S | N/S | N/S | N/S | N/S | N/S | N/S | N/S | N/S | N/S | N/S | N/S | N/S | N/S | N/S
2008-11-08 | 30.34 | N/S | N/S | N/S | N/S | N/S | N/S | N/S | N/S | N/S | N/S | N/S | N/S | N/S | N/S | N/S | N/S | N/S | N/S | N/S | N/S | N/S | N/S | N/S | N/S | N/S | N/S | N/S | N/S | N/S | N/S | N/S | N/S | N/S | N/S | N/S | N/S | N/S | N/S | N/S | N/S | N/S | N/S | N/S | N/S | N/S | N/S | N/S | N/S | N/S | N/S | N/S | N/S | N/S | N/S | N/S | N/S | N/S | N/S | N/S | N/S | N/S | N/S | N/S
2008-11-09 | 28.69 | 9 | 7.5 | N/S | N/S | N/S | 1.4 | 0.17 | N/S | 0.209 | 7.73 | 2.14 | 1.87 | N/S | N/S | N/S | N/S | 64 | N/S | N/S | 0.002 | N/S | N/S | 0.014 | 0.0145 | <0.0006 | <0.003 | <0.002 | 0.07 | N/S | 0.004 | 0.0122 | N/S | N/S | 0.007 | <0.003 | <0.0006 | 0.043 | N/S | N/S | N/S | N/S | 70.95 | 25.68 | 283 | N/S | N/S | N/S | N/S | N/S | N/S | N/S | N/S | N/S | N/S | N/S | N/S | N/S | N/S | N/S | N/S | N/S | N/S | N/S
2008-11-10 | 29.52 | 9.3 | 7.5 | N/S | N/S | N/S | 1.8 | 0.2 | N/S | 0.19 | 8.79 | 2.22 | 2.02 | N/S | N/S | <1.2 | N/S | 61 | N/S | N/S | 0.002 | 0.002 | 0.0008 | 0.013 | 0.0146 | <0.0006 | <0.003 | 0.002 | 0.07 | N/S | <0.002 | 0.0104 | N/S | N/S | 0.008 | <0.003 | <0.0006 | 0.046 | N/S | N/S | N/S | N/S | N/S | N/S | N/S | N/S | N/S | N/S | N/S | N/S | N/S | N/S | N/S | N/S | N/S | N/S | N/S | N/S | N/S | N/S | N/S | N/S | N/S | N/S
2008-11-11 | 28.02 | 9.1 | 7.3 | <2 | <2 | 2 | 1.1 | 0.17 | N/S | 0.18 | 9.97 | 2.14 | 1.92 | 165.4 | 0.8 | N/S | N/S | 61 | N/S | 93.6 | <0.002 | <0.002 | 0.0008 | 0.012 | 0.0144 | <0.0006 | <0.003 | 0.007 | 0.07 | 0.033 | <0.002 | 0.0102 | <0.02 | 1.47 | 0.008 | <0.003 | <0.0006 | 0.056 | <0.009 | <0.0002 | <0.03 | N/S | 70.45 | 25.69 | 282 | N/S | N/S | N/S | N/S | N/S | N/S | N/S | N/S | N/S | N/S | N/S | N/S | N/S | N/S | N/S | N/S | N/S | 5.2 | N/S
2008-11-12 | 43.66 | 8.3 | 7.3 | 3 | <2 | 2 | 1.6 | 0.26 | N/S | 0.253 | 10.42 | 2.26 | 2 | N/S | N/S | N/S | 2 | 64 | 3200 | N/S | 0.002 | 0.002 | 0.0009 | 0.014 | 0.0161 | <0.0006 | <0.003 | <0.002 | 0.06 | N/S | <0.002 | 0.0145 | N/S | N/S | 0.007 | <0.003 | <0.0006 | 0.058 | N/S | N/S | N/S | <2 | N/S | N/S | N/S | N/S | N/S | N/S | N/S | N/S | N/S | N/S | N/S | N/S | N/S | N/S | N/S | N/S | N/S | N/S | N/S | N/S | N/S | N/S
2008-11-13 | 30.68 | 8.4 | 7.3 | 4 | <2 | 3 | 1.4 | 0.24 | N/S | 0.293 | 8.48 | 1.9 | 1.84 | N/S | N/S | N/S | N/S | 64 | N/S | N/S | 0.002 | 0.002 | <0.0008 | 0.015 | 0.0155 | <0.0006 | <0.003 | <0.002 | 0.06 | N/S | <0.002 | 0.0157 | N/S | N/S | 0.006 | <0.003 | <0.0006 | 0.05 | N/S | N/S | N/S | N/S | 67.74 | 24.48 | 270 | N/S | N/S | N/S | N/S | N/S | N/S | N/S | N/S | N/S | N/S | N/S | N/S | N/S | N/S | N/S | N/S | N/S | N/S | N/S
2008-11-14 | 33.7 | N/S | N/S | N/S | N/S | N/S | N/S | N/S | N/S | N/S | N/S | N/S | N/S | N/S | N/S | N/S | N/S | N/S | N/S | N/S | N/S | 0.002 | <0.0008 | N/S | N/S | N/S | N/S | N/S | N/S | N/S | N/S | N/S | N/S | N/S | N/S | N/S | N/S | N/S | N/S | N/S | N/S | N/S | N/S | N/S | N/S | N/S | N/S | N/S | N/S | N/S | N/S | N/S | N/S | N/S | N/S | N/S | N/S | N/S | N/S | N/S | N/S | N/S | N/S | N/S
2008-11-15 | 28.28 | N/S | N/S | N/S | N/S | N/S | N/S | N/S | N/S | N/S | N/S | N/S | N/S | N/S | N/S | N/S | N/S | N/S | N/S | N/S | N/S | N/S | N/S | N/S | N/S | N/S | N/S | N/S | N/S | N/S | N/S | N/S | N/S | N/S | N/S | N/S | N/S | N/S | N/S | N/S | N/S | N/S | N/S | N/S | N/S | N/S | N/S | N/S | N/S | N/S | N/S | N/S | N/S | N/S | N/S | N/S | N/S | N/S | N/S | N/S | N/S | N/S | N/S | N/S
2008-11-16 | 28 | 8.5 | 7.2 | N/S | N/S | N/S | 1.3 | 0.16 | N/S | 0.182 | 7.86 | 1.52 | 1.39 | N/S | N/S | N/S | N/S | 64 | N/S | N/S | 0.002 | N/S | N/S | 0.012 | 0.0169 | <0.0006 | <0.003 | 0.002 | 0.07 | N/S | <0.002 | 0.0129 | N/S | N/S | 0.005 | <0.003 | <0.0006 | 0.043 | N/S | N/S | N/S | N/S | 71.44 | 25.92 | 285 | N/S | N/S | N/S | N/S | N/S | N/S | N/S | N/S | N/S | N/S | N/S | N/S | N/S | N/S | N/S | N/S | N/S | N/S | N/S
2008-11-17 | 24.34 | 9.1 | 7.4 | N/S | N/S | N/S | 1.3 | 0.25 | N/S | 0.184 | 9.66 | 1.77 | 1.62 | N/S | N/S | 1.9 | N/S | 61 | N/S | N/S | 0.002 | 0.002 | 0.0013 | 0.018 | 0.0173 | <0.0006 | <0.003 | <0.002 | 0.08 | N/S | <0.002 | 0.0123 | N/S | N/S | 0.005 | <0.003 | <0.0006 | 0.045 | N/S | N/S | N/S | N/S | N/S | N/S | N/S | N/S | N/S | N/S | N/S | N/S | N/S | N/S | N/S | N/S | N/S | N/S | N/S | N/S | N/S | N/S | N/S | N/S | N/S | N/S
2008-11-18 | 25.91 | 8.6 | 7.4 | 5 | 4 | 9 | 0.9 | 0.33 | N/S | 0.228 | 11.09 | 2.02 | 1.83 | 172.1 | 0.73 | N/S | N/S | 59 | 200 | 90 | 0.005 | 0.002 | 0.0013 | 0.016 | 0.0175 | <0.0006 | <0.003 | 0.01 | 0.33 | 0.034 | <0.002 | 0.0257 | 0.03 | 1.37 | 0.006 | <0.003 | <0.0006 | 0.082 | <0.009 | <0.0002 | <0.03 | <2 | 77.88 | 29.26 | 315 | N/S | N/S | N/S | N/S | N/S | N/S | N/S | N/S | N/S | N/S | N/S | N/S | N/S | N/S | N/S | N/S | N/S | 6.1 | N/S
2008-11-19 | 32.02 | 9.2 | 7.3 | 3 | <2 | 2 | 1.5 | 0.2 | N/S | 0.234 | 11.5 | 2.4 | 2.3 | N/S | N/S | N/S | 1 | 59 | N/S | N/S | 0.004 | 0.002 | 0.0009 | 0.023 | 0.0176 | <0.0006 | <0.003 | 0.004 | 0.07 | N/S | 0.002 | 0.0128 | N/S | N/S | 0.005 | <0.003 | <0.0006 | 0.047 | N/S | N/S | N/S | N/S | N/S | N/S | N/S | N/S | N/S | N/S | N/S | N/S | N/S | N/S | N/S | N/S | N/S | N/S | N/S | N/S | N/S | N/S | N/S | N/S | N/S | N/S
2008-11-20 | 31.51 | 9.4 | 7.4 | 6 | 4 | 3 | 1.7 | 0.21 | N/S | 0.275 | 10.5 | 2.41 | 2.17 | N/S | N/S | N/S | N/S | 60 | N/S | N/S | 0.01 | 0.002 | 0.0008 | 0.02 | 0.0174 | <0.0006 | <0.003 | 0.002 | 0.06 | N/S | 0.002 | 0.0133 | N/S | N/S | 0.006 | <0.003 | <0.0006 | 0.048 | N/S | N/S | N/S | N/S | 77.51 | 28.58 | 311 | N/S | N/S | N/S | N/S | N/S | N/S | N/S | N/S | N/S | N/S | N/S | N/S | N/S | N/S | N/S | N/S | N/S | N/S | N/S
2008-11-21 | 31.8 | N/S | N/S | N/S | N/S | N/S | N/S | N/S | N/S | N/S | N/S | N/S | N/S | N/S | N/S | N/S | N/S | N/S | N/S | N/S | N/S | 0.002 | 0.0011 | N/S | N/S | N/S | N/S | N/S | N/S | N/S | N/S | N/S | N/S | N/S | N/S | N/S | N/S | N/S | N/S | N/S | N/S | N/S | N/S | N/S | N/S | N/S | N/S | N/S | N/S | N/S | N/S | N/S | N/S | N/S | N/S | N/S | N/S | N/S | N/S | N/S | N/S | N/S | N/S | N/S
2008-11-22 | 29.72 | N/S | N/S | N/S | N/S | N/S | N/S | N/S | N/S | N/S | N/S | N/S | N/S | N/S | N/S | N/S | N/S | N/S | N/S | N/S | N/S | N/S | N/S | N/S | N/S | N/S | N/S | N/S | N/S | N/S | N/S | N/S | N/S | N/S | N/S | N/S | N/S | N/S | N/S | N/S | N/S | N/S | N/S | N/S | N/S | N/S | N/S | N/S | N/S | N/S | N/S | N/S | N/S | N/S | N/S | N/S | N/S | N/S | N/S | N/S | N/S | N/S | N/S | N/S
2008-11-23 | 28.84 | 8.9 | 7.3 | N/S | N/S | N/S | 2.3 | 0.75 | N/S | 0.96 | 11.88 | 2.06 | 2.07 | N/S | N/S | N/S | N/S | 60 | N/S | N/S | 0.002 | N/S | N/S | 0.018 | 0.0174 | <0.0006 | <0.003 | 0.003 | 0.07 | N/S | <0.002 | 0.0223 | N/S | N/S | 0.006 | <0.003 | <0.0006 | 0.05 | N/S | N/S | N/S | N/S | 74.38 | 27.84 | 300 | N/S | N/S | N/S | N/S | N/S | N/S | N/S | N/S | N/S | N/S | N/S | N/S | N/S | N/S | N/S | N/S | N/S | N/S | N/S
2008-11-24 | 32.15 | 8.8 | 7.1 | N/S | N/S | N/S | 1.6 | 0.36 | N/S | 0.585 | 12.9 | 1.96 | 1.79 | N/S | N/S | 1.9 | N/S | 61 | N/S | N/S | 0.002 | 0.003 | 0.0008 | 0.023 | 0.0169 | <0.0006 | <0.003 | 0.01 | 0.08 | N/S | 0.002 | 0.0265 | N/S | N/S | 0.005 | <0.003 | <0.0006 | 0.05 | N/S | N/S | N/S | N/S | N/S | N/S | N/S | N/S | N/S | N/S | N/S | N/S | N/S | N/S | N/S | N/S | N/S | N/S | N/S | N/S | N/S | N/S | N/S | N/S | N/S | N/S
2008-11-25 | 29.82 | 9 | 7.3 | 7 | 4 | 2 | 1.5 | 0.27 | N/S | 0.425 | 12.8 | 2 | 1.67 | 175.1 | 0.83 | N/S | N/S | 60 | 4300 | 93.8 | <0.002 | 0.002 | <0.0008 | 0.023 | 0.0167 | <0.0006 | <0.003 | 0.002 | 0.06 | 0.033 | <0.002 | 0.017 | <0.02 | 1.9 | 0.005 | 0.006 | <0.0006 | 0.048 | <0.009 | <0.0002 | <0.03 | <2 | 76.59 | 28.8 | 310 | N/S | N/S | N/S | N/S | N/S | N/S | N/S | N/S | N/S | N/S | N/S | N/S | N/S | N/S | N/S | N/S | N/S | 6.9 | N/S
2008-11-26 | 30.95 | 9 | 7.4 | 7 | 4 | 3 | 1.8 | 0.21 | N/S | 0.349 | 11.34 | 2.02 | 1.89 | N/S | N/S | N/S | 3 | 61 | N/S | N/S | <0.002 | 0.002 | <0.0008 | 0.02 | 0.0156 | <0.0006 | <0.003 | 0.003 | 0.06 | N/S | <0.002 | 0.0165 | N/S | N/S | 0.005 | <0.003 | <0.0006 | 0.047 | N/S | N/S | N/S | N/S | N/S | N/S | N/S | N/S | N/S | N/S | N/S | N/S | N/S | N/S | N/S | N/S | N/S | N/S | N/S | N/S | N/S | N/S | N/S | N/S | N/S | N/S
2008-11-27 | 28.95 | 8.8 | 7.4 | 6 | 3 | 3 | 2 | 0.23 | N/S | 0.33 | 11.09 | 2.01 | 1.81 | N/S | N/S | N/S | N/S | 61 | N/S | N/S | 0.002 | 0.002 | 0.0008 | 0.016 | 0.0158 | <0.0006 | <0.003 | 0.003 | 0.07 | N/S | <0.002 | 0.0178 | N/S | N/S | 0.007 | <0.003 | <0.0006 | 0.051 | N/S | N/S | N/S | N/S | 75.47 | 28.45 | 306 | N/S | N/S | N/S | N/S | N/S | N/S | N/S | N/S | N/S | N/S | N/S | N/S | N/S | N/S | N/S | N/S | N/S | N/S | N/S
2008-11-28 | 25.65 | N/S | N/S | N/S | N/S | N/S | N/S | N/S | N/S | N/S | N/S | N/S | N/S | N/S | N/S | N/S | N/S | N/S | N/S | N/S | N/S | 0.002 | 0.0009 | N/S | N/S | N/S | N/S | N/S | N/S | N/S | N/S | N/S | N/S | N/S | N/S | N/S | N/S | N/S | N/S | N/S | N/S | N/S | N/S | N/S | N/S | N/S | N/S | N/S | N/S | N/S | N/S | N/S | N/S | N/S | N/S | N/S | N/S | N/S | N/S | N/S | N/S | N/S | N/S | N/S
2008-11-29 | 25.38 | N/S | N/S | N/S | N/S | N/S | N/S | N/S | N/S | N/S | N/S | N/S | N/S | N/S | N/S | N/S | N/S | N/S | N/S | N/S | N/S | N/S | N/S | N/S | N/S | N/S | N/S | N/S | N/S | N/S | N/S | N/S | N/S | N/S | N/S | N/S | N/S | N/S | N/S | N/S | N/S | N/S | N/S | N/S | N/S | N/S | N/S | N/S | N/S | N/S | N/S | N/S | N/S | N/S | N/S | N/S | N/S | N/S | N/S | N/S | N/S | N/S | N/S | N/S
2008-11-30 | 32.24 | 8.7 | 7.2 | N/S | N/S | N/S | 1.8 | 0.24 | N/S | 0.314 | 11.67 | 2.15 | 1.85 | N/S | N/S | N/S | N/S | 59 | N/S | N/S | 0.002 | N/S | N/S | 0.009 | 0.0148 | <0.0006 | <0.003 | 0.003 | 0.07 | N/S | 0.005 | 0.0188 | N/S | N/S | 0.006 | <0.003 | <0.0006 | 0.044 | N/S | N/S | N/S | N/S | 72.27 | 27.2 | 292 | N/S | N/S | N/S | N/S | N/S | N/S | N/S | N/S | N/S | N/S | N/S | N/S | N/S | N/S | N/S | N/S | N/S | N/S | N/S
2008-12-01 | 39.98 | 9 | 7.3 | N/S | N/S | N/S | 2.4 | 0.29 | N/S | 0.415 | 12.33 | 2.37 | 2.05 | N/S | N/S | 1.6 | N/S | 59 | N/S | N/S | 0.002 | <0.002 | <0.0008 | 0.015 | 0.0151 | <0.0006 | <0.003 | 0.003 | 0.07 | N/S | <0.002 | 0.0194 | N/S | N/S | 0.004 | <0.003 | <0.0006 | 0.042 | N/S | N/S | N/S | N/S | N/S | N/S | N/S | N/S | N/S | N/S | N/S | N/S | N/S | N/S | N/S | N/S | N/S | N/S | N/S | N/S | N/S | N/S | N/S | N/S | N/S | N/S
2008-12-02 | 35 | 9 | 7.1 | 4 | <2 | 3 | 2.1 | 0.26 | N/S | 0.358 | 10.63 | 1.94 | 1.56 | 203.4 | 0.73 | N/S | N/S | 58 | 2700 | 82.3 | 0.002 | 0.002 | <0.0008 | 0.011 | 0.0151 | <0.0006 | <0.003 | 0.004 | 0.07 | 0.038 | <0.002 | 0.0187 | <0.02 | 2.26 | 0.004 | <0.003 | <0.0006 | 0.039 | <0.009 | <0.0002 | <0.03 | <2 | 64.11 | 25.89 | N/S | 0.01 | 0.0127 | <0.0003 | <0.002 | 0.003 | 0.002 | 0.0138 | T/X | 0.003 | <0.004 | <0.0003 | 0.031 | <0.004 | <0.0002 | <0.02 | 63.649 | 24.449 | 5.6 | N/S
2008-12-03 | 30.38 | 9 | 7.4 | 4 | <2 | 2 | 1.3 | 0.36 | N/S | 0.259 | 10.16 | 1.84 | 1.63 | N/S | N/S | N/S | 3 | 58 | N/S | N/S | 0.003 | 0.003 | 0.0008 | 0.022 | 0.0168 | <0.0006 | <0.003 | <0.002 | 0.07 | N/S | 0.003 | 0.0183 | N/S | N/S | 0.004 | <0.003 | <0.0006 | 0.038 | N/S | N/S | N/S | N/S | N/S | N/S | N/S | N/S | N/S | N/S | N/S | N/S | N/S | N/S | N/S | N/S | N/S | N/S | N/S | N/S | N/S | N/S | N/S | N/S | N/S | N/S
2008-12-04 | 34.72 | 9.3 | 7.4 | 4 | <2 | 2 | 1.5 | 0.22 | N/S | 0.373 | 9.6 | 2 | 1.33 | N/S | N/S | N/S | N/S | 57 | N/S | N/S | 0.003 | 0.003 | <0.0008 | 0.018 | 0.0173 | <0.0006 | <0.003 | <0.002 | 0.07 | N/S | 0.003 | 0.02 | N/S | N/S | 0.005 | <0.003 | <0.0006 | 0.041 | N/S | N/S | N/S | N/S | 77.28 | 28.38 | 310 | N/S | N/S | N/S | N/S | N/S | N/S | N/S | N/S | N/S | N/S | N/S | N/S | N/S | N/S | N/S | N/S | N/S | N/S | N/S
2008-12-05 | 31.79 | N/S | N/S | N/S | N/S | N/S | N/S | N/S | N/S | N/S | N/S | N/S | N/S | N/S | N/S | N/S | N/S | N/S | N/S | N/S | N/S | 0.003 | <0.0008 | N/S | N/S | N/S | N/S | N/S | N/S | N/S | N/S | N/S | N/S | N/S | N/S | N/S | N/S | N/S | N/S | N/S | N/S | N/S | N/S | N/S | N/S | N/S | N/S | N/S | N/S | N/S | N/S | N/S | N/S | N/S | N/S | N/S | N/S | N/S | N/S | N/S | N/S | N/S | N/S | N/S
2008-12-06 | 29.61 | N/S | N/S | N/S | N/S | N/S | N/S | N/S | N/S | N/S | N/S | N/S | N/S | N/S | N/S | N/S | N/S | N/S | N/S | N/S | N/S | N/S | N/S | N/S | N/S | N/S | N/S | N/S | N/S | N/S | N/S | N/S | N/S | N/S | N/S | N/S | N/S | N/S | N/S | N/S | N/S | N/S | N/S | N/S | N/S | N/S | N/S | N/S | N/S | N/S | N/S | N/S | N/S | N/S | N/S | N/S | N/S | N/S | N/S | N/S | N/S | N/S | N/S | N/S
2008-12-07 | 28.54 | 9.6 | 7.3 | N/S | N/S | N/S | 1.7 | 0.16 | N/S | 0.258 | 9.9 | 1.69 | 1.47 | N/S | N/S | N/S | N/S | 55 | N/S | N/S | 0.003 | N/S | N/S | 0.023 | 0.0193 | <0.0006 | <0.003 | 0.006 | 0.07 | N/S | 0.002 | 0.017 | N/S | N/S | 0.006 | <0.003 | <0.0006 | 0.041 | N/S | N/S | N/S | N/S | 80.52 | 30.44 | 326 | N/S | N/S | N/S | N/S | N/S | N/S | N/S | N/S | N/S | N/S | N/S | N/S | N/S | N/S | N/S | N/S | N/S | N/S | N/S
2008-12-08 | 29.73 | 9.5 | 7.3 | N/S | N/S | 3 | 1.7 | 0.17 | N/S | 0.208 | 9.85 | 1.69 | 1.5 | N/S | N/S | 1.9 | N/S | 56 | N/S | N/S | 0.002 | 0.003 | <0.0008 | 0.017 | 0.0188 | <0.0006 | <0.003 | <0.002 | 0.06 | N/S | 0.002 | 0.0155 | N/S | N/S | 0.004 | <0.003 | <0.0006 | 0.039 | N/S | N/S | N/S | N/S | N/S | N/S | N/S | N/S | N/S | N/S | N/S | N/S | N/S | N/S | N/S | N/S | N/S | N/S | N/S | N/S | N/S | N/S | N/S | N/S | N/S | N/S
2008-12-09 | 90.57 | 9.6 | 7.3 | 7 | 4 | 4 | 1.2 | 0.42 | N/S | 0.297 | 8.96 | 1.81 | 1.63 | 285.2 | 0.74 | N/S | N/S | 57 | 600 | 86.4 | 0.003 | 0.003 | <0.0008 | 0.016 | 0.0181 | <0.0006 | <0.003 | 0.003 | 0.09 | 0.037 | 0.002 | 0.0209 | <0.02 | 6.8 | 0.003 | <0.003 | <0.0006 | 0.038 | <0.009 | <0.0002 | <0.03 | <2 | 79.29 | 29.82 | 321 | N/S | N/S | N/S | N/S | N/S | N/S | N/S | N/S | N/S | N/S | N/S | N/S | N/S | N/S | N/S | N/S | N/S | 5.9 | N/S
2008-12-10 | 79.56 | 9.5 | 7.2 | 11 | 8 | 5 | 2.6 | 1.02 | N/S | 0.528 | 5.66 | 1.21 | 1.1 | N/S | N/S | N/S | 3 | 54 | N/S | N/S | 0.004 | 0.004 | <0.0008 | 0.016 | 0.0169 | <0.0006 | <0.003 | 0.013 | 0.12 | N/S | <0.002 | 0.0338 | N/S | N/S | 0.003 | <0.003 | <0.0006 | 0.029 | N/S | N/S | N/S | N/S | N/S | N/S | N/S | N/S | N/S | N/S | N/S | N/S | N/S | N/S | N/S | N/S | N/S | N/S | N/S | N/S | N/S | N/S | N/S | N/S | N/S | N/S
2008-12-11 | 44.47 | 8.3 | 7.5 | 7 | 5 | 3 | 1.4 | 0.23 | N/S | 0.322 | 5.9 | 0.52 | 0.39 | N/S | N/S | N/S | N/S | 57 | N/S | N/S | 0.003 | 0.003 | <0.0008 | 0.017 | 0.0235 | <0.0006 | <0.003 | 0.016 | 0.07 | N/S | 0.002 | 0.0241 | N/S | N/S | 0.003 | <0.003 | <0.0006 | 0.023 | N/S | N/S | N/S | N/S | 84.7 | 31.93 | 343 | N/S | N/S | N/S | N/S | N/S | N/S | N/S | N/S | N/S | N/S | N/S | N/S | N/S | N/S | N/S | N/S | N/S | N/S | N/S
2008-12-12 | 36.81 | N/S | N/S | N/S | N/S | N/S | N/S | N/S | N/S | N/S | N/S | N/S | N/S | N/S | N/S | N/S | N/S | N/S | N/S | N/S | N/S | 0.003 | <0.0008 | N/S | N/S | N/S | N/S | N/S | N/S | N/S | N/S | N/S | N/S | N/S | N/S | N/S | N/S | N/S | N/S | N/S | N/S | N/S | N/S | N/S | N/S | N/S | N/S | N/S | N/S | N/S | N/S | N/S | N/S | N/S | N/S | N/S | N/S | N/S | N/S | N/S | N/S | N/S | N/S | N/S
2008-12-13 | 43.46 | N/S | N/S | N/S | N/S | N/S | N/S | N/S | N/S | N/S | N/S | N/S | N/S | N/S | N/S | N/S | N/S | N/S | N/S | N/S | N/S | N/S | N/S | N/S | N/S | N/S | N/S | N/S | N/S | N/S | N/S | N/S | N/S | N/S | N/S | N/S | N/S | N/S | N/S | N/S | N/S | N/S | N/S | N/S | N/S | N/S | N/S | N/S | N/S | N/S | N/S | N/S | N/S | N/S | N/S | N/S | N/S | N/S | N/S | N/S | N/S | N/S | N/S | N/S
2008-12-14 | 83.73 | 9.1 | 7.4 | N/S | N/S | N/S | 1.3 | 0.16 | N/S | 0.268 | 5.06 | 0.45 | 0.39 | N/S | N/S | N/S | N/S | 56 | N/S | N/S | 0.002 | N/S | N/S | 0.016 | 0.0278 | <0.0006 | <0.003 | 0.004 | 0.07 | N/S | 0.002 | 0.02 | N/S | N/S | 0.003 | <0.003 | <0.0006 | 0.026 | N/S | N/S | N/S | N/S | 85.23 | 33.35 | 350 | N/S | N/S | N/S | N/S | N/S | N/S | N/S | N/S | N/S | N/S | N/S | N/S | N/S | N/S | N/S | N/S | N/S | N/S | N/S
2008-12-15 | 95.88 | 8 | 7.5 | N/S | N/S | N/S | 1.3 | 0.32 | N/S | 0.41 | 4.95 | 0.39 | 0.33 | N/S | N/S | 1.6 | N/S | 56 | N/S | N/S | 0.002 | 0.002 | <0.0008 | 0.007 | 0.025 | <0.0006 | <0.003 | 0.003 | 0.07 | N/S | <0.002 | 0.0147 | N/S | N/S | 0.002 | <0.003 | <0.0006 | 0.019 | N/S | N/S | N/S | N/S | N/S | N/S | N/S | N/S | N/S | N/S | N/S | N/S | N/S | N/S | N/S | N/S | N/S | N/S | N/S | N/S | N/S | N/S | N/S | N/S | N/S | N/S
2008-12-16 | 52.31 | 8.7 | 7.4 | 4 | 3 | 4 | 1 | 0.29 | N/S | 0.502 | 4.94 | 0.41 | 0.36 | 274.5 | 0.41 | N/S | N/S | 55 | 22000 | 57.8 | 0.002 | 0.002 | <0.0008 | 0.012 | 0.0269 | <0.0006 | <0.003 | 0.002 | 0.08 | 0.039 | <0.002 | 0.0174 | <0.02 | 2.12 | 0.003 | <0.003 | <0.0006 | 0.017 | <0.009 | <0.0002 | <0.03 | <2 | 88.13 | 35.7 | 367 | N/R | N/R | N/R | N/R | N/R | N/R | N/R | N/S | N/R | N/R | N/R | N/R | N/S | N/S | N/S | N/S | N/S | 4 | N/S
2008-12-17 | 45.88 | 8.5 | 7.4 | 4 | 3 | 2 | 1.4 | 0.27 | N/S | 0.352 | 5.16 | 0.31 | 0.26 | N/S | N/S | N/S | 4 | 55 | N/S | N/S | 0.002 | 0.003 | 0.0013 | 0.015 | 0.0297 | <0.0006 | <0.003 | <0.002 | 0.05 | N/S | 0.002 | 0.0166 | N/S | N/S | 0.003 | <0.003 | <0.0006 | 0.02 | N/S | N/S | N/S | N/S | N/S | N/S | N/S | N/S | N/S | N/S | N/S | N/S | N/S | N/S | N/S | N/S | N/S | N/S | N/S | N/S | N/S | N/S | N/S | N/S | N/S | N/S
2008-12-18 | 39.46 | 9.8 | 7.4 | 3 | <2 | 2 | 1.3 | 0.18 | N/S | 0.243 | 5.59 | 0.29 | 0.26 | N/S | N/S | N/S | N/S | 55 | N/S | N/S | 0.002 | 0.003 | 0.0011 | 0.016 | 0.03 | 0.0007 | <0.003 | <0.002 | 0.06 | N/S | 0.002 | 0.0138 | N/S | N/S | 0.004 | <0.003 | <0.0006 | 0.022 | N/S | N/S | N/S | N/S | 94.02 | 37.21 | 388 | N/S | N/S | N/S | N/S | N/S | N/S | N/S | N/S | N/S | N/S | N/S | N/S | N/S | N/S | N/S | N/S | N/S | N/S | N/S
2008-12-19 | 38.01 | N/S | N/S | N/S | N/S | N/S | N/S | N/S | N/S | N/S | N/S | N/S | N/S | N/S | N/S | N/S | N/S | N/S | N/S | N/S | N/S | 0.002 | 0.0015 | N/S | N/S | N/S | N/S | N/S | N/S | N/S | N/S | N/S | N/S | N/S | N/S | N/S | N/S | N/S | N/S | N/S | N/S | N/S | N/S | N/S | N/S | N/S | N/S | N/S | N/S | N/S | N/S | N/S | N/S | N/S | N/S | N/S | N/S | N/S | N/S | N/S | N/S | N/S | N/S | N/S
2008-12-20 | 35.28 | N/S | N/S | N/S | N/S | N/S | N/S | N/S | N/S | N/S | N/S | N/S | N/S | N/S | N/S | N/S | N/S | N/S | N/S | N/S | N/S | N/S | N/S | N/S | N/S | N/S | N/S | N/S | N/S | N/S | N/S | N/S | N/S | N/S | N/S | N/S | N/S | N/S | N/S | N/S | N/S | N/S | N/S | N/S | N/S | N/S | N/S | N/S | N/S | N/S | N/S | N/S | N/S | N/S | N/S | N/S | N/S | N/S | N/S | N/S | N/S | N/S | N/S | N/S
2008-12-21 | 33.52 | 9.2 | 7.4 | N/S | N/S | N/S | 1.4 | 0.21 | N/S | 0.215 | 6.58 | 0.47 | 0.39 | N/S | N/S | N/S | N/S | 55 | N/S | N/S | 0.002 | N/S | N/S | 0.019 | 0.028 | <0.0006 | <0.003 | 0.003 | 0.07 | N/S | 0.004 | 0.0128 | N/S | N/S | 0.004 | <0.003 | <0.0006 | 0.03 | N/S | N/S | N/S | N/S | 90.58 | 33.97 | 366 | N/S | N/S | N/S | N/S | N/S | N/S | N/S | N/S | N/S | N/S | N/S | N/S | N/S | N/S | N/S | N/S | N/S | N/S | N/S
2008-12-22 | 34.19 | 9.6 | 7.6 | N/S | N/S | N/S | 1.3 | 0.2 | N/S | 0.214 | 6.92 | 0.53 | 0.46 | N/S | N/S | 2 | N/S | 52 | N/S | N/S | 0.002 | 0.002 | <0.0008 | 0.014 | 0.027 | <0.0006 | <0.003 | <0.002 | 0.06 | N/S | <0.002 | 0.0121 | N/S | N/S | 0.004 | <0.003 | <0.0006 | 0.035 | N/S | N/S | N/S | N/S | N/S | N/S | N/S | N/S | N/S | N/S | N/S | N/S | N/S | N/S | N/S | N/S | N/S | N/S | N/S | N/S | N/S | N/S | N/S | N/S | N/S | N/S
2008-12-23 | 33.36 | 9.8 | 7.3 | 2 | <2 | 2 | 0.9 | 0.17 | N/S | 0.18 | 7.14 | 0.63 | 0.56 | 261 | 0.6 | N/S | N/S | 54 | 1600 | 88.2 | <0.002 | <0.002 | 0.0011 | 0.015 | 0.0246 | <0.0006 | <0.003 | <0.002 | 0.05 | <0.006 | <0.002 | 0.0098 | <0.02 | 1.71 | 0.003 | <0.003 | <0.0006 | 0.034 | <0.009 | <0.0002 | <0.03 | <2 | 70 | 27.92 | 290 | N/S | N/S | N/S | N/S | N/S | N/S | N/S | N/S | N/S | N/S | N/S | N/S | N/S | N/S | N/S | N/S | N/S | 4.3 | N/S
2008-12-24 | 34.03 | 8.7 | 7.5 | 2 | <2 | 2 | 1.4 | 0.13 | N/S | 0.183 | 7.24 | 0.65 | 0.61 | N/S | N/S | N/S | 2 | 55 | N/S | N/S | <0.002 | <0.002 | <0.0008 | 0.016 | 0.0249 | <0.0006 | <0.003 | 0.002 | 0.07 | N/S | 0.002 | 0.0103 | N/S | N/S | 0.004 | 0.004 | <0.0006 | 0.129 | N/S | N/S | N/S | N/S | N/S | N/S | N/S | N/S | N/S | N/S | N/S | N/S | N/S | N/S | N/S | N/S | N/S | N/S | N/S | N/S | N/S | N/S | N/S | N/S | N/S | N/S
2008-12-25 | 29.52 | 8.9 | 7.3 | 3 | <2 | 2 | 1.7 | 0.12 | N/S | 0.154 | 6.73 | 0.77 | 0.68 | N/S | N/S | N/S | N/S | 53 | N/S | N/S | <0.002 | <0.002 | <0.0008 | 0.012 | 0.022 | <0.0006 | <0.003 | 0.003 | 0.05 | N/S | 0.003 | 0.0091 | N/S | N/S | 0.003 | <0.003 | <0.0006 | 0.032 | N/S | N/S | N/S | N/S | 74.27 | 29.65 | 308 | N/S | N/S | N/S | N/S | N/S | N/S | N/S | N/S | N/S | N/S | N/S | N/S | N/S | N/S | N/S | N/S | N/S | N/S | N/S
2008-12-26 | 34.27 | N/S | N/S | N/S | N/S | N/S | N/S | N/S | N/S | N/S | N/S | N/S | N/S | N/S | N/S | N/S | N/S | N/S | N/S | N/S | N/S | 0.002 | <0.0008 | N/S | N/S | N/S | N/S | N/S | N/S | N/S | N/S | N/S | N/S | N/S | N/S | N/S | N/S | N/S | N/S | N/S | N/S | N/S | N/S | N/S | N/S | N/S | N/S | N/S | N/S | N/S | N/S | N/S | N/S | N/S | N/S | N/S | N/S | N/S | N/S | N/S | N/S | N/S | N/S | N/S
2008-12-27 | 138.79 | N/S | N/S | N/S | N/S | N/S | N/S | N/S | N/S | N/S | N/S | N/S | N/S | N/S | N/S | N/S | N/S | N/S | N/S | N/S | N/S | N/S | N/S | N/S | N/S | N/S | N/S | N/S | N/S | N/S | N/S | N/S | N/S | N/S | N/S | N/S | N/S | N/S | N/S | N/S | N/S | N/S | N/S | N/S | N/S | N/S | N/S | N/S | N/S | N/S | N/S | N/S | N/S | N/S | N/S | N/S | N/S | N/S | N/S | N/S | N/S | N/S | N/S | N/S
2008-12-28 | 146.63 | 9.2 | 7.2 | N/S | N/S | N/S | 1.4 | 0.4 | N/S | 0.374 | 4.99 | 0.84 | 0.68 | N/S | N/S | N/S | N/S | 52 | N/S | N/S | 0.002 | N/S | N/S | 0.013 | 0.0203 | <0.0006 | <0.003 | 0.003 | 0.15 | N/S | 0.003 | 0.0174 | N/S | N/S | 0.002 | 0.003 | <0.0006 | 0.019 | N/S | N/S | N/S | N/S | 65.77 | 25 | 267 | N/S | N/S | N/S | N/S | N/S | N/S | N/S | N/S | N/S | N/S | N/S | N/S | N/S | N/S | N/S | N/S | N/S | N/S | N/S
2008-12-29 | 143.3 | 7.5 | 7.5 | N/S | N/S | N/S | 1.4 | 0.18 | N/S | 0.613 | 4.63 | 0.44 | 0.31 | N/S | N/S | 2.2 | N/S | 54 | N/S | N/S | <0.002 | 0.003 | <0.0008 | 0.017 | 0.0345 | <0.0006 | <0.003 | 0.003 | 0.17 | N/S | <0.002 | 0.0222 | N/S | N/S | 0.002 | <0.003 | <0.0006 | 0.015 | N/S | N/S | N/S | N/S | N/S | N/S | N/S | N/S | N/S | N/S | N/S | N/S | N/S | N/S | N/S | N/S | N/S | N/S | N/S | N/S | N/S | N/S | N/S | N/S | N/S | N/S
2008-12-30 | 144.26 | 7.2 | 7.2 | 5 | <2 | 4 | 1 | 0.28 | N/S | 0.97 | 4.15 | 0.44 | 0.32 | 287.1 | 0.33 | N/S | N/S | 50 | 43000 | 66.3 | 0.002 | 0.002 | <0.0008 | 0.016 | 0.0338 | <0.0006 | <0.003 | 0.004 | 0.09 | 0.015 | <0.002 | 0.0251 | <0.02 | 3.82 | 0.002 | <0.003 | 0.0006 | 0.015 | <0.009 | <0.0002 | <0.03 | <2 | 83.51 | 32.39 | 342 | N/S | N/S | N/S | N/S | N/S | N/S | N/S | N/S | N/S | N/S | N/S | N/S | N/S | N/S | N/S | N/S | N/S | 3.5 | N/S
2008-12-31 | 145.61 | 8.4 | 7.3 | 4 | <2 | 5 | 1.2 | 0.18 | N/S | 0.91 | 3.73 | 0.35 | 0.25 | N/S | N/S | N/S | 2 | 50 | N/S | N/S | 0.003 | 0.003 | 0.0009 | 0.017 | 0.028 | <0.0006 | <0.003 | 0.003 | 0.06 | N/S | <0.002 | 0.018 | N/S | N/S | 0.003 | 0.005 | <0.0006 | 0.014 | N/S | N/S | N/S | N/S | N/S | N/S | N/S | N/S | N/S | N/S | N/S | N/S | N/S | N/S | N/S | N/S | N/S | N/S | N/S | N/S | N/S | N/S | N/S | N/S | N/S | N/S
MDL |  |  |  | 2 | 2 | 2 | 0.1 | 0.03 |  | 0.003 | 0.02 | 0.02 | 0.02 | 0.3 | 0.04 | 1.2 | 1 |  | 10 | 0.6 | 0.002 | 0.002 | 0.0008 | 0.004 | 0.0007 | 0.0006 | 0.003 | 0.002 | 0.04 | 0.006 | 0.002 | 0.0007 | 0.05 | 0.5 | 0.002 | 0.003 | 0.0006 | 0.007 | 0.009 | 0.0002 | 0.03 | 2 | 0.02 | 0.01 |  | 0.004 | 0.0002 | 0.0003 | 0.002 | 0.001 | 0.002 | 0.0002 | 0.05 | 0.001 | 0.004 | 0.0003 | 0.001 | 0.004 | 0.0002 | 0.02 | 0.006 | 0.006 | 0.2
MDL After April 30, 2008 |  |  |  | 2 | 2 | 2 | 0.1 | 0.03 |  | 0.003 | 0.02 | 0.02 | 0.02 | 0.3 | 0.04 | 1.2 | 1 |  | 10 | 0.6 | 0.002 | 0.002 | 0.0008 | 0.004 | 0.0007 | 0.0006 | 0.003 | 0.002 | 0.04 | 0.006 | 0.002 | 0.0007 | 0.02 | 0.5 | 0.002 | 0.003 | 0.0006 | 0.007 | 0.009 | 0.0002 | 0.03 | 2 | 0.02 | 0.01 |  | 0.004 | 0.0002 | 0.0003 | 0.002 | 0.001 | 0.002 | 0.0002 | 0.02 | 0.001 | 0.004 | 0.0003 | 0.001 | 0.004 | 0.0002 | 0.02 | 0.006 | 0.006 | 0.2
Observations | 366 | 263 | 263 | 158 | 158 | 159 | 262 | 262 | 0 | 262 | 262 | 262 | 262 | 53 | 53 | 52 | 53 | 263 | 159 | 53 | 262 | 261 | 262 | 262 | 262 | 262 | 262 | 262 | 262 | 53 | 262 | 262 | 53 | 52 | 262 | 262 | 262 | 262 | 53 | 53 | 53 | 53 | 157 | 157 | 156 | 12 | 12 | 12 | 12 | 12 | 12 | 12 | 0 | 12 | 12 | 12 | 12 | 12 | 12 | 12 | 12 | 12 | 53 | 0
Minimum | 23.37 | 6.4 | 6.9 | <2 | <2 | <2 | 0.4 | <0.03 |  | 0.015 | 1.96 | 0.22 | 0.15 | 120.5 | 0.33 | <1.2 | <1 | 46 | <10 | 45.3 | <0.002 | <0.002 | <0.0008 | 0.006 | 0.0127 | <0.0006 | <0.003 | <0.002 | 0.04 | <0.006 | <0.002 | 0.0091 | <0.02 | <0.5 | 0.002 | <0.003 | <0.0006 | 0.013 | <0.009 | <0.0002 | <0.03 | <2 | 44.51 | 15.84 | 176 | 0.006 | 0.0111 | <0.0003 | <0.002 | 0.002 | <0.002 | 0.0082 |  | 0.003 | <0.004 | <0.0003 | 0.022 | <0.004 | <0.0002 | <0.02 | 47.163 | 16.675 | 2.8
Mean | 46.06 | 8.3 | 7.3 | <4 | <2 | <3 | 1.7 | <0.54 |  | 0.357 | 6.79 | 0.98 | 0.87 | 237.8 | 0.71 | <1.7 | <2 | 62 | GM=<37 | 85.3 | <0.004 | <0.003 | <0.0013 | 0.018 | 0.0237 | <0.0006 | <0.003 | <0.005 | 0.08 | <0.036 | <0.003 | 0.0308 | <0.04 | <1.9 | 0.006 | <0.005 | <0.0007 | 0.04 | <0.009 | <0.0002 | <0.03 | <2 | 79.27 | 30.37 | 323 | 0.016 | 0.0191 | <0.0003 | <0.002 | 0.005 | <0.002 | 0.0229 |  | 0.006 | <0.004 | <0.0003 | 0.036 | <0.004 | <0.0002 | <0.02 | 69.645 | 26.969 | 4.7
Maximum | 147.54 | 9.8 | 7.6 | 11 | 8 | 10 | 5.6 | 4.05 |  | 1.334 | 13.49 | 2.77 | 2.59 | 496 | 0.98 | 4.1 | 7 | 72 | 43000 | 121.8 | 0.013 | 0.012 | 0.008 | 0.042 | 0.0459 | 0.0036 | 0.03 | 0.033 | 0.42 | 0.059 | 0.008 | 0.0806 | 0.19 | 8.33 | 0.021 | 0.02 | 0.0025 | 0.129 | 0.01 | 0.002 | <0.03 | 2 | 104.6 | 41.7 | 433 | 0.034 | 0.0299 | 0.0003 | <0.002 | 0.012 | 0.004 | 0.0381 |  | 0.01 | <0.004 | 0.0005 | 0.061 | <0.004 | <0.0002 | 0.02 | 86.626 | 34.639 | 6.9
Std Dev | 25.35 | 0.6 | 0.1 | 2 | 1 | 1 | 0.8 | 0.64 |  | 0.296 | 2.31 | 0.61 | 0.57 | 92.9 | 0.16 | 0.6 | 1 | 7 | 5659 | 14.6 | 0.002 | 0.002 | 0.0008 | 0.007 | 0.0071 | 0.0002 | 0.002 | 0.004 | 0.04 | 0.012 | 0.001 | 0.0156 | 0.03 | 1.73 | 0.002 | 0.004 | 0.0003 | 0.015 | 0 | 0.0002 | 0 | 0 | 11.35 | 5.2 | 50 | 0.007 | 0.0065 | 0 | 0 | 0.003 | 0.001 | 0.0093 |  | 0.002 | 0 | 0.0001 | 0.012 | 0 | 0 | 0 | 11.326 | 5.249 | 0.9
%>400=17
January 7, 14, 21, 28 2008 FOG: Batch failed QA standard; Analysis exempt from rerun.
January 16 - February 7, 2008 TKN, Tot Phos, Sol Phos: Manufacturer recalled mercuric oxide used in analysis digestion.
March 16, 2008 KROUT S/X: Insufficient sample volume collected; Sample not submitted.
November 24, 2008 FOG: Batch failed QA Standard; Analysis exempt from rerun.
Note on AH372: grunwaldp: The Hg MDL depends on the instrument used to run the analysis.
Note on BB372: grunwaldp: The Hg MDL depends on the instrument used to run the analysis.

## Kirie Outfall 2009
| FLOW | DO | pH | BOD5 | CBOD5 | SS | TKN | NH3-N | NH3-UION | NO2-N | NO3-N | P-TOT | P-SOL | Cl | F | FOG | PHENOL | TEMP | FECAL COL | SO4 | CN (COMP) | CN (GRAB) | CN-WAD | As | Ba | Cd | Cr | Cu | Fe | Fe_SOL | Pb | Mn | Hg | Hg Nano | Ni | Se | Ag | Zn | Sb | Be | Tl | Cr6+ | Ca | Mg | Hardness | As Sol | Ba Sol | Cd Sol | Cr Sol | Cu Sol | Pb Sol | Mn Sol | Hg Sol | Ni Sol | Se Sol | Ag Sol | Zn Sol | Sb Sol | Be Sol | Tl Sol | Ca Sol | Mg Sol | TOC sol | UV Absorbance
Date | MGD | MG/L |  | mg/L | mg/L | MG/L | MG/L | MG/L | mg/L | MG/L | MG/L | MG/L | MG/L | mg/L | mg/L | mg/L | ug/L | Deg F |  | mg/L | mg/L | mg/L | mg/L | mg/L | mg/L | mg/L | mg/L | mg/L | mg/L | mg/L | mg/L | mg/L | ug/L | ng/L | mg/L | mg/L | mg/L | mg/L | mg/L | mg/L | mg/L | ug/L | mg/L | mg/L | mg/l CaCO3 | mg/L | mg/L | mg/L | mg/L | mg/L | mg/L | mg/L | ug/l | mg/L | mg/L | mg/L | mg/L | mg/L | mg/L | mg/L | mg/L | mg/L | mg/L | abs units
2009-01-01 | 97.04 | 9 | 7.3 | 4 | <2 | 3 | 1.51 | 0.42 | N/S | 0.898 | 3.36 | 0.23 | 0.21 | N/S | N/S | N/S | N/S | 50 | N/S | N/S | 0.003 | 0.003 | <0.0008 | 0.017 | 0.0271 | <0.0006 | <0.003 | 0.002 | 0.08 | N/S | <0.002 | 0.0173 | N/S | N/S | 0.002 | 0.006 | 0.0007 | 0.013 | N/S | N/S | N/S | N/S | 70.93 | 26.69 | 287 | N/S | N/S | N/S | N/S | N/S | N/S | N/S | N/S | N/S | N/S | N/S | N/S | N/S | N/S | N/S | N/S | N/S | N/S | N/S
2009-01-02 | 42.96 | N/S | N/S | N/S | N/S | N/S | N/S | N/S | N/S | N/S | N/S | N/S | N/S | N/S | N/S | N/S | N/S | N/S | N/S | N/S | N/S | 0.003 | <0.0008 | N/S | N/S | N/S | N/S | N/S | N/S | N/S | N/S | N/S | N/S | N/S | N/S | N/S | N/S | N/S | N/S | N/S | N/S | N/S | N/S | N/S | N/S | N/S | N/S | N/S | N/S | N/S | N/S | N/S | N/S | N/S | N/S | N/S | N/S | N/S | N/S | N/S | N/S | N/S | N/S | N/S
2009-01-03 | 39.58 | N/R | N/R | N/S | N/S | N/S | N/S | N/S | N/S | N/S | N/S | N/S | N/S | N/S | N/S | N/S | N/S | N/R | N/S | N/S | N/S | N/S | N/S | N/S | N/S | N/S | N/S | N/S | N/S | N/S | N/S | N/S | N/S | N/S | N/S | N/S | N/S | N/S | N/S | N/S | N/S | N/S | N/S | N/S | N/S | N/S | N/S | N/S | N/S | N/S | N/S | N/S | N/S | N/S | N/S | N/S | N/S | N/S | N/S | N/S | N/S | N/S | N/S | N/S
2009-01-04 | 34.53 | 10.2 | 7.2 | N/S | N/S | N/S | 1.31 | 0.3 | N/S | 0.646 | 6.22 | 0.29 | 0.23 | N/S | N/S | N/S | N/S | 53 | N/S | N/S | 0.003 | N/S | N/S | 0.024 | 0.0383 | <0.0006 | <0.003 | <0.002 | 0.07 | N/S | <0.002 | 0.0143 | N/S | N/S | 0.002 | <0.003 | <0.0006 | 0.018 | N/S | N/S | N/S | N/S | 94.05 | 36.89 | 387 | N/S | N/S | N/S | N/S | N/S | N/S | N/S | N/S | N/S | N/S | N/S | N/S | N/S | N/S | N/S | N/S | N/S | N/S | N/S
2009-01-05 | 25.71 | 10 | 7.5 | N/S | N/S | N/S | 1.21 | 0.13 | N/S | 0.366 | 6.96 | 0.28 | 0.15 | N/S | N/S | 1.5 | N/S | 54 | N/S | N/S | 0.002 | 0.002 | 0.0012 | 0.016 | 0.0393 | <0.0006 | <0.003 | <0.002 | 0.07 | N/S | 0.003 | 0.0133 | N/S | N/S | <0.002 | <0.003 | <0.0006 | 0.024 | N/S | N/S | N/S | N/S | N/S | N/S | N/S | N/S | N/S | N/S | N/S | N/S | N/S | N/S | N/S | N/S | N/S | N/S | N/S | N/S | N/S | N/S | N/S | N/S | N/S | N/S
2009-01-06 | 37.73 | 9.4 | 7.4 | <2 | <2 | 3 | 0.6 | 0.17 | N/S | 0.413 | 7.17 | 0.4 | 0.34 | 339.4 | 0.56 | N/S | N/S | 56 | 500 | 88.8 | 0.002 | 0.002 | 0.001 | 0.028 | 0.0361 | <0.0006 | <0.003 | 0.011 | 0.07 | 0.034 | 0.005 | 0.0115 | <0.02 | 0.96 | 0.004 | 0.004 | <0.0006 | 0.036 | <0.009 | <0.0002 | <0.03 | <2 | 94.79 | 37.01 | 389 | 0.026 | 0.0337 | <0.0003 | <0.002 | 0.0028 | <0.002 | 0.0103 | T/X | 0.0022 | <0.004 | <0.0003 | 0.0201 | <0.004 | <0.0002 | <0.02 | 88.995 | 36.224 | 4.2 | N/S
2009-01-07 | 37.97 | 10 | 7.3 | <2 | <2 | 2 | 1.27 | 0.19 | N/S | 0.582 | 7.19 | 0.42 | 0.32 | N/S | N/S | N/S | 1 | 55 | N/S | N/S | 0.002 | 0.002 | 0.0013 | 0.026 | 0.0359 | <0.0006 | <0.003 | 0.002 | 0.07 | N/S | 0.002 | 0.0122 | N/S | N/S | 0.003 | 0.008 | <0.0006 | 0.029 | N/S | N/S | N/S | N/S | N/S | N/S | N/S | N/S | N/S | N/S | N/S | N/S | N/S | N/S | N/S | N/S | N/S | N/S | N/S | N/S | N/S | N/S | N/S | N/S | N/S | N/S
2009-01-08 | 32.62 | 9.3 | 7.3 | <2 | <2 | 2 | 1.22 | 0.22 | N/S | 0.795 | 7.07 | 0.4 | 0.33 | N/S | N/S | N/S | N/S | 54 | N/S | N/S | 0.002 | 0.002 | 0.0013 | 0.027 | 0.0429 | <0.0006 | <0.003 | 0.002 | 0.09 | N/S | <0.002 | 0.0147 | N/S | N/S | 0.007 | <0.003 | <0.0006 | 0.043 | N/S | N/S | N/S | N/S | 121.4 | 47.15 | 497 | N/S | N/S | N/S | N/S | N/S | N/S | N/S | N/S | N/S | N/S | N/S | N/S | N/S | N/S | N/S | N/S | N/S | N/S | N/S
2009-01-09 | 31.74 | N/S | N/S | N/S | N/S | N/S | N/S | N/S | N/S | N/S | N/S | N/S | N/S | N/S | N/S | N/S | N/S | N/S | N/S | N/S | N/S | 0.003 | 0.0014 | N/S | N/S | N/S | N/S | N/S | N/S | N/S | N/S | N/S | N/S | N/S | N/S | N/S | N/S | N/S | N/S | N/S | N/S | N/S | N/S | N/S | N/S | N/S | N/S | N/S | N/S | N/S | N/S | N/S | N/S | N/S | N/S | N/S | N/S | N/S | N/S | N/S | N/S | N/S | N/S | N/S
2009-01-10 | 30.8 | N/S | N/S | N/S | N/S | N/S | N/S | N/S | N/S | N/S | N/S | N/S | N/S | N/S | N/S | N/S | N/S | N/S | N/S | N/S | N/S | N/S | N/S | N/S | N/S | N/S | N/S | N/S | N/S | N/S | N/S | N/S | N/S | N/S | N/S | N/S | N/S | N/S | N/S | N/S | N/S | N/S | N/S | N/S | N/S | N/S | N/S | N/S | N/S | N/S | N/S | N/S | N/S | N/S | N/S | N/S | N/S | N/S | N/S | N/S | N/S | N/S | N/S | N/S
2009-01-11 | 30.6 | 9.9 | 7.4 | N/S | N/S | N/S | 1.38 | 0.21 | N/S | 0.47 | 7.49 | 0.66 | 0.59 | N/S | N/S | N/S | N/S | 53 | N/S | N/S | 0.002 | N/S | N/S | 0.024 | 0.0314 | <0.0006 | <0.003 | 0.004 | 0.07 | N/S | <0.002 | 0.0111 | N/S | N/S | 0.005 | <0.003 | <0.0006 | 0.041 | N/S | N/S | N/S | N/S | 94.26 | 36.59 | 386 | N/S | N/S | N/S | N/S | N/S | N/S | N/S | N/S | N/S | N/S | N/S | N/S | N/S | N/S | N/S | N/S | N/S | N/S | N/S
2009-01-12 | 28.96 | 9.4 | 7.2 | N/S | N/S | N/S | 1.51 | 0.17 | N/S | 0.367 | 7.93 | 0.67 | 0.65 | N/S | N/S | 1.6 | N/S | 54 | N/S | N/S | 0.002 | 0.002 | 0.0012 | 0.015 | 0.0285 | <0.0006 | <0.003 | 0.004 | 0.07 | N/S | <0.002 | 0.0105 | N/S | N/S | 0.005 | <0.003 | <0.0006 | 0.038 | N/S | N/S | N/S | N/S | N/S | N/S | N/S | N/S | N/S | N/S | N/S | N/S | N/S | N/S | N/S | N/S | N/S | N/S | N/S | N/S | N/S | N/S | N/S | N/S | N/S | N/S
2009-01-13 | 30.63 | 8.1 | 7.2 | 3 | <2 | 3 | 0.81 | 0.73 | N/S | 0.315 | 8.11 | 0.8 | 0.68 | 270.2 | 0.76 | N/S | N/S | 54 | 900 | 94.3 | 0.002 | 0.002 | 0.0013 | 0.016 | 0.0267 | <0.0006 | <0.003 | 0.003 | 0.07 | 0.018 | <0.002 | 0.0101 | <0.02 | 13.7 | 0.004 | 0.005 | <0.0006 | 0.033 | <0.009 | <0.0002 | <0.03 | <2 | 93.99 | 36.32 | 384 | N/S | N/S | N/S | N/S | N/S | N/S | N/S | N/S | N/S | N/S | N/S | N/S | N/S | N/S | N/S | N/S | N/S | 4.9 | N/S
2009-01-14 | 29.33 | 7.9 | 7.2 | 2 | <2 | 2 | 1.51 | 0.43 | N/S | 0.323 | 8.53 | 1.08 | 0.88 | N/S | N/S | N/S | 1 | 55 | N/S | N/S | 0.002 | <0.002 | 0.0012 | 0.018 | 0.025 | <0.0006 | <0.003 | 0.003 | 0.08 | N/S | <0.002 | 0.0106 | N/S | N/S | 0.004 | <0.003 | <0.0006 | 0.039 | N/S | N/S | N/S | N/S | N/S | N/S | N/S | N/S | N/S | N/S | N/S | N/S | N/S | N/S | N/S | N/S | N/S | N/S | N/S | N/S | N/S | N/S | N/S | N/S | N/S | N/S
2009-01-15 | 31.44 | 7.8 | 7.1 | 2 | <2 | 2 | 1.46 | 0.19 | N/S | 0.333 | 8.23 | 1.08 | 0.95 | N/S | N/S | N/S | N/S | 51 | N/S | N/S | 0.002 | 0.002 | 0.0016 | 0.017 | 0.0243 | <0.0006 | <0.003 | 0.005 | 0.07 | N/S | <0.002 | 0.011 | N/S | N/S | 0.005 | <0.003 | <0.0006 | 0.043 | N/S | N/S | N/S | N/S | 93.69 | 37.08 | 387 | N/S | N/S | N/S | N/S | N/S | N/S | N/S | N/S | N/S | N/S | N/S | N/S | N/S | N/S | N/S | N/S | N/S | N/S | N/S
2009-01-16 | 29.46 | N/S | N/S | N/S | N/S | N/S | N/S | N/S | N/S | N/S | N/S | N/S | N/S | N/S | N/S | N/S | N/S | N/S | N/S | N/S | N/S | 0.002 | 0.0012 | N/S | N/S | N/S | N/S | N/S | N/S | N/S | N/S | N/S | N/S | N/S | N/S | N/S | N/S | N/S | N/S | N/S | N/S | N/S | N/S | N/S | N/S | N/S | N/S | N/S | N/S | N/S | N/S | N/S | N/S | N/S | N/S | N/S | N/S | N/S | N/S | N/S | N/S | N/S | N/S | N/S
2009-01-17 | 13.9 | N/S | N/S | N/S | N/S | N/S | N/S | N/S | N/S | N/S | N/S | N/S | N/S | N/S | N/S | N/S | N/S | N/S | N/S | N/S | N/S | N/S | N/S | N/S | N/S | N/S | N/S | N/S | N/S | N/S | N/S | N/S | N/S | N/S | N/S | N/S | N/S | N/S | N/S | N/S | N/S | N/S | N/S | N/S | N/S | N/S | N/S | N/S | N/S | N/S | N/S | N/S | N/S | N/S | N/S | N/S | N/S | N/S | N/S | N/S | N/S | N/S | N/S | N/S
2009-01-18 | 29.98 | 8.4 | 7.3 | N/S | N/S | N/S | 1.63 | 0.27 | N/S | 0.387 | 8.97 | 1.4 | 1.28 | N/S | N/S | N/S | N/S | 50 | N/S | N/S | 0.002 | N/S | N/S | 0.028 | 0.0209 | <0.0006 | <0.003 | 0.007 | 0.06 | N/S | <0.002 | 0.0161 | N/S | N/S | 0.005 | 0.007 | <0.0006 | 0.042 | N/S | N/S | N/S | N/S | 81.6 | 31.16 | 332 | N/S | N/S | N/S | N/S | N/S | N/S | N/S | N/S | N/S | N/S | N/S | N/S | N/S | N/S | N/S | N/S | N/S | N/S | N/S
2009-01-19 | 41.34 | 9.6 | 7.4 | N/S | N/S | N/S | 1.79 | 0.26 | N/S | 0.451 | 9.48 | 0.87 | 0.85 | N/S | N/S | 2.1 | N/S | 54 | N/S | N/S | 0.002 | 0.002 | 0.001 | 0.029 | 0.0199 | <0.0006 | <0.003 | 0.004 | 0.08 | N/S | <0.002 | 0.0157 | N/S | N/S | 0.008 | 0.006 | <0.0006 | 0.036 | N/S | N/S | N/S | N/S | N/S | N/S | N/S | N/S | N/S | N/S | N/S | N/S | N/S | N/S | N/S | N/S | N/S | N/S | N/S | N/S | N/S | N/S | N/S | N/S | N/S | N/S
2009-01-20 | 30.97 | 9 | 7.4 | 2 | <2 | 3 | 1.53 | 0.39 | N/S | 1.197 | 9.75 | 0.74 | 0.64 | 232.9 | 0.68 | N/S | N/S | 53 | 600 | 94.1 | 0.002 | <0.002 | 0.001 | 0.025 | 0.021 | <0.0006 | <0.003 | 0.005 | 0.06 | 0.047 | <0.002 | 0.0115 | 0.047 | 1.36 | 0.006 | <0.003 | <0.0006 | 0.036 | <0.009 | <0.0002 | <0.03 | <2 | 77.4 | 29.91 | 316 | N/S | N/S | N/S | N/S | N/S | N/S | N/S | N/S | N/S | N/S | N/S | N/S | N/S | N/S | N/S | N/S | N/S | 4.8 | N/S
2009-01-21 | 28.97 | 9.2 | 7.2 | 3 | <2 | 3 | 1.89 | 0.46 | N/S | 1.111 | 8.49 | 1.05 | 0.95 | N/S | N/S | N/S | 2 | 52 | N/S | N/S | 0.002 | 0.002 | 0.0013 | 0.016 | 0.0219 | <0.0006 | <0.003 | 0.004 | 0.07 | N/S | <0.002 | 0.0146 | N/S | N/S | 0.007 | <0.003 | <0.0006 | 0.043 | N/S | N/S | N/S | N/S | N/S | N/S | N/S | N/S | N/S | N/S | N/S | N/S | N/S | N/S | N/S | N/S | N/S | N/S | N/S | N/S | N/S | N/S | N/S | N/S | N/S | N/S
2009-01-22 | 29.69 | 10.5 | 7.3 | <2 | <2 | 3 | 1.87 | 0.31 | N/S | 0.632 | 7.65 | 0.78 | 0.8 | N/S | N/S | N/S | N/S | 53 | N/S | N/S | 0.002 | 0.002 | 0.0019 | 0.015 | 0.0213 | <0.0006 | <0.003 | 0.005 | 0.06 | N/S | 0.002 | 0.0133 | N/S | N/S | 0.006 | <0.003 | <0.0006 | 0.049 | N/S | N/S | N/S | N/S | 80.74 | 30.64 | 328 | N/S | N/S | N/S | N/S | N/S | N/S | N/S | N/S | N/S | N/S | N/S | N/S | N/S | N/S | N/S | N/S | N/S | N/S | N/S
2009-01-23 | 27.96 | N/S | N/S | N/S | N/S | N/S | N/S | N/S | N/S | N/S | N/S | N/S | N/S | N/S | N/S | N/S | N/S | N/S | N/S | N/S | N/S | 0.002 | <0.0008 | N/S | N/S | N/S | N/S | N/S | N/S | N/S | N/S | N/S | N/S | N/S | N/S | N/S | N/S | N/S | N/S | N/S | N/S | N/S | N/S | N/S | N/S | N/S | N/S | N/S | N/S | N/S | N/S | N/S | N/S | N/S | N/S | N/S | N/S | N/S | N/S | N/S | N/S | N/S | N/S | N/S
2009-01-24 | 27.86 | N/S | N/S | N/S | N/S | N/S | N/S | N/S | N/S | N/S | N/S | N/S | N/S | N/S | N/S | N/S | N/S | N/S | N/S | N/S | N/S | N/S | N/S | N/S | N/S | N/S | N/S | N/S | N/S | N/S | N/S | N/S | N/S | N/S | N/S | N/S | N/S | N/S | N/S | N/S | N/S | N/S | N/S | N/S | N/S | N/S | N/S | N/S | N/S | N/S | N/S | N/S | N/S | N/S | N/S | N/S | N/S | N/S | N/S | N/S | N/S | N/S | N/S | N/S
2009-01-25 | 30.75 | 7.7 | 7.4 | N/S | N/S | N/S | 2.63 | 1.3 | N/S | 1.103 | 7.31 | 0.92 | 0.74 | N/S | N/S | N/S | N/S | 52 | N/S | N/S | 0.002 | N/S | N/S | 0.017 | 0.0215 | <0.0006 | <0.003 | 0.003 | 0.06 | N/S | 0.003 | 0.0167 | N/S | N/S | 0.008 | <0.003 | <0.0006 | 0.056 | N/S | N/S | N/S | N/S | 78.94 | 29.2 | 317 | N/S | N/S | N/S | N/S | N/S | N/S | N/S | N/S | N/S | N/S | N/S | N/S | N/S | N/S | N/S | N/S | N/S | N/S | N/S
2009-01-26 | 32.74 | 8.8 | 7.3 | N/S | N/S | N/S | 2.65 | 1.27 | N/S | 1.141 | 7.95 | 0.95 | 0.84 | N/S | N/S | <1.2 | N/S | 52 | N/S | N/S | 0.002 | 0.002 | <0.0008 | 0.018 | 0.0201 | <0.0006 | <0.003 | 0.005 | 0.06 | N/S | 0.002 | 0.0166 | N/S | N/S | 0.006 | <0.003 | <0.0006 | 0.051 | N/S | N/S | N/S | N/S | N/S | N/S | N/S | N/S | N/S | N/S | N/S | N/S | N/S | N/S | N/S | N/S | N/S | N/S | N/S | N/S | N/S | N/S | N/S | N/S | N/S | N/S
2009-01-27 | 31.55 | 8.2 | 7.2 | 2 | <2 | <2 | 2.3 | 1.25 | N/S | 0.783 | 7.19 | 0.98 | 0.92 | 217.7 | 0.88 | N/S | N/S | 52 | 400 | 92 | 0.002 | 0.002 | <0.0008 | 0.017 | 0.0197 | <0.0006 | <0.003 | 0.008 | 0.06 | 0.032 | 0.004 | 0.0154 | <0.02 | 2.41 | 0.005 | <0.003 | <0.0006 | 0.048 | <0.009 | <0.0002 | <0.03 | <2 | 78.72 | 29.39 | 318 | N/S | N/S | N/S | N/S | N/S | N/S | N/S | N/S | N/S | N/S | N/S | N/S | N/S | N/S | N/S | N/S | N/S | 5.5 | N/S
2009-01-28 | 33.12 | 7.7 | 7.3 | <2 | <2 | <2 | 2.41 | 1 | N/S | 0.907 | 7.5 | 1.05 | 1 | N/S | N/S | N/S | 3 | 52 | N/S | N/S | <0.002 | 0.002 | 0.001 | 0.025 | 0.0197 | <0.0006 | <0.003 | 0.006 | 0.06 | N/S | <0.002 | 0.0165 | N/S | N/S | 0.005 | 0.01 | <0.0006 | 0.049 | N/S | N/S | N/S | N/S | N/S | N/S | N/S | N/S | N/S | N/S | N/S | N/S | N/S | N/S | N/S | N/S | N/S | N/S | N/S | N/S | N/S | N/S | N/S | N/S | N/S | N/S
2009-01-29 | 29.3 | 7.5 | 7.2 | <2 | <2 | 2 | 2.23 | 1 | N/S | 1.587 | 9.11 | 1.36 | 1.2 | N/S | N/S | N/S | N/S | 53 | N/S | N/S | 0.002 | 0.002 | 0.0008 | 0.022 | 0.0197 | <0.0006 | <0.003 | 0.007 | 0.07 | N/S | <0.002 | 0.0211 | N/S | N/S | 0.005 | 0.005 | <0.0006 | 0.052 | N/S | N/S | N/S | N/S | 81.05 | 30.07 | 326 | N/S | N/S | N/S | N/S | N/S | N/S | N/S | N/S | N/S | N/S | N/S | N/S | N/S | N/S | N/S | N/S | N/S | N/S | N/S
2009-01-30 | 32.24 | N/S | N/S | N/S | N/S | N/S | N/S | N/S | N/S | N/S | N/S | N/S | N/S | N/S | N/S | N/S | N/S | N/S | N/S | N/S | N/S | 0.002 | <0.0008 | N/S | N/S | N/S | N/S | N/S | N/S | N/S | N/S | N/S | N/S | N/S | N/S | N/S | N/S | N/S | N/S | N/S | N/S | N/S | N/S | N/S | N/S | N/S | N/S | N/S | N/S | N/S | N/S | N/S | N/S | N/S | N/S | N/S | N/S | N/S | N/S | N/S | N/S | N/S | N/S | N/S
2009-01-31 | 30.49 | N/S | N/S | N/S | N/S | N/S | N/S | N/S | N/S | N/S | N/S | N/S | N/S | N/S | N/S | N/S | N/S | N/S | N/S | N/S | N/S | N/S | N/S | N/S | N/S | N/S | N/S | N/S | N/S | N/S | N/S | N/S | N/S | N/S | N/S | N/S | N/S | N/S | N/S | N/S | N/S | N/S | N/S | N/S | N/S | N/S | N/S | N/S | N/S | N/S | N/S | N/S | N/S | N/S | N/S | N/S | N/S | N/S | N/S | N/S | N/S | N/S | N/S | N/S
2009-02-01 | 30.26 | 8.3 | 7.3 | N/S | N/S | N/S | 1.69 | 0.38 | N/S | 0.639 | 9.51 | 1.71 | 1.54 | N/S | N/S | N/S | N/S | 55 | N/S | N/S | 0.002 | N/S | N/S | 0.02 | 0.0182 | <0.0006 | <0.003 | 0.011 | 0.06 | N/S | 0.002 | 0.0189 | N/S | N/S | 0.008 | 0.011 | <0.0006 | 0.05 | N/S | N/S | N/S | N/S | 78.6 | 28.91 | 315 | N/S | N/S | N/S | N/S | N/S | N/S | N/S | N/S | N/S | N/S | N/S | N/S | N/S | N/S | N/S | N/S | N/S | N/S | N/S
2009-02-02 | 30.95 | 9.2 | 7.3 | N/S | N/S | N/S | 1.59 | 0.17 | N/S | 0.364 | 8.81 | 1.51 | 1.29 | N/S | N/S | 1.8 | N/S | 55 | N/S | N/S | 0.002 | 0.002 | 0.0013 | 0.024 | 0.0122 | <0.0006 | <0.003 | 0.01 | 0.06 | N/S | 0.004 | 0.0165 | N/S | N/S | 0.007 | <0.003 | <0.0006 | 0.047 | N/S | N/S | N/S | N/S | N/S | N/S | N/S | N/S | N/S | N/S | N/S | N/S | N/S | N/S | N/S | N/S | N/S | N/S | N/S | N/S | N/S | N/S | N/S | N/S | N/S | N/S
2009-02-03 | 26.71 | 8.5 | 7.2 | <2 | <2 | 2 | 1.19 | 0.15 | N/S | 0.226 | 7.74 | 1.51 | 1.41 | 228.7 | 0.87 | N/S | N/S | 54 | 500 | 95.9 | 0.002 | <0.002 | 0.0011 | 0.025 | 0.0162 | <0.0006 | <0.003 | 0.003 | 0.06 | 0.047 | 0.004 | 0.0151 | <0.02 | 3.93 | 0.006 | <0.003 | <0.0006 | 0.046 | <0.009 | <0.0002 | <0.03 | <2 | 77.22 | 28.26 | 309 | 0.03 | 0.0156 | <0.0003 | <0.002 | 0.0061 | 0.002 | 0.0129 | T/X | 0.0052 | <0.004 | <0.0003 | 0.045 | <0.004 | <0.0002 | <0.02 | 74.4 | 28.13 | 5.6 | N/S
2009-02-04 | 31.42 | 8.5 | 7.2 | <2 | <2 | <2 | 1.69 | 0.16 | N/S | 0.312 | 8.66 | 1.67 | 1.46 | N/S | N/S | N/S | 3 | 52 | N/S | N/S | 0.002 | 0.002 | 0.0009 | 0.023 | 0.0118 | <0.0006 | <0.003 | 0.005 | 0.06 | N/S | 0.002 | 0.0171 | N/S | N/S | 0.006 | 0.008 | <0.0006 | 0.05 | N/S | N/S | N/S | N/S | N/S | N/S | N/S | N/S | N/S | N/S | N/S | N/S | N/S | N/S | N/S | N/S | N/S | N/S | N/S | N/S | N/S | N/S | N/S | N/S | N/S | N/S
2009-02-05 | 30.45 | 7.8 | 7.1 | <2 | <2 | 2 | 1.63 | 0.17 | N/S | 0.44 | 10.44 | 1.61 | 1.47 | N/S | N/S | N/S | N/S | 54 | N/S | N/S | 0.002 | 0.002 | 0.001 | 0.022 | 0.0117 | <0.0006 | <0.003 | 0.005 | 0.06 | N/S | 0.002 | 0.0193 | N/S | N/S | 0.006 | 0.006 | <0.0006 | 0.052 | N/S | N/S | N/S | N/S | 71.28 | 24.95 | 281 | N/S | N/S | N/S | N/S | N/S | N/S | N/S | N/S | N/S | N/S | N/S | N/S | N/S | N/S | N/S | N/S | N/S | N/S | N/S
2009-02-06 | 31.53 | N/S | N/S | N/S | N/S | N/S | N/S | N/S | N/S | N/S | N/S | N/S | N/S | N/S | N/S | N/S | N/S | N/S | N/S | N/S | N/S | 0.002 | 0.0009 | N/S | N/S | N/S | N/S | N/S | N/S | N/S | N/S | N/S | N/S | N/S | N/S | N/S | N/S | N/S | N/S | N/S | N/S | N/S | N/S | N/S | N/S | N/S | N/S | N/S | N/S | N/S | N/S | N/S | N/S | N/S | N/S | N/S | N/S | N/S | N/S | N/S | N/S | N/S | N/S | N/S
2009-02-07 | 77.61 | N/S | N/S | N/S | N/S | N/S | N/S | N/S | N/S | N/S | N/S | N/S | N/S | N/S | N/S | N/S | N/S | N/S | N/S | N/S | N/S | N/S | N/S | N/S | N/S | N/S | N/S | N/S | N/S | N/S | N/S | N/S | N/S | N/S | N/S | N/S | N/S | N/S | N/S | N/S | N/S | N/S | N/S | N/S | N/S | N/S | N/S | N/S | N/S | N/S | N/S | N/S | N/S | N/S | N/S | N/S | N/S | N/S | N/S | N/S | N/S | N/S | N/S | N/S
2009-02-08 | 64.45 | 7.5 | 7.1 | N/S | N/S | N/S | 1.69 | 0.39 | N/S | 0.364 | 5.43 | 1.16 | 1.03 | N/S | N/S | N/S | N/S | 51 | N/S | N/S | 0.003 | N/S | N/S | 0.031 | 0.0114 | <0.0006 | <0.003 | 0.007 | 0.07 | N/S | <0.002 | 0.026 | N/S | N/S | 0.004 | 0.006 | <0.0006 | 0.027 | N/S | N/S | N/S | N/S | 59.58 | 21.52 | 237 | N/S | N/S | N/S | N/S | N/S | N/S | N/S | N/S | N/S | N/S | N/S | N/S | N/S | N/S | N/S | N/S | N/S | N/S | N/S
2009-02-09 | 45.8 | 10.2 | 7.2 | N/S | N/S | N/S | 1.24 | 0.26 | N/S | 0.153 | 5.67 | 0.72 | 0.62 | N/S | N/S | 1.5 | N/S | 52 | N/S | N/S | 0.002 | 0.002 | 0.0013 | 0.03 | 0.0204 | <0.0006 | <0.003 | 0.003 | 0.05 | N/S | 0.003 | 0.0164 | N/S | N/S | 0.003 | 0.007 | <0.0006 | <0.007 | N/S | N/S | N/S | N/S | N/S | N/S | N/S | N/S | N/S | N/S | N/S | N/S | N/S | N/S | N/S | N/S | N/S | N/S | N/S | N/S | N/S | N/S | N/S | N/S | N/S | N/S
2009-02-10 | 58.56 | 8.7 | 7.1 | <2 | <2 | 4 | 0.99 | 0.08 | N/S | 0.074 | 6.43 | 0.43 | 0.3 | 356.6 | 0.62 | N/S | N/S | 55 | 6000 | 67.5 | 0.002 | 0.002 | 0.0012 | 0.011 | 0.0258 | <0.0006 | <0.003 | 0.005 | 0.06 | 0.021 | 0.004 | 0.01 | <0.02 | 1.37 | 0.006 | 0.004 | 0.0008 | 0.033 | <0.009 | <0.0002 | <0.03 | <2 | 75.95 | 28.97 | 309 | N/S | N/S | N/S | N/S | N/S | N/S | N/S | N/S | N/S | N/S | N/S | N/S | N/S | N/S | N/S | N/S | N/S | 4 | N/S
2009-02-11 | 99.11 | 9.3 | 7.2 | 4 | <2 | 4 | 1.56 | 0.58 | N/S | 0.531 | 6.85 | 0.58 | 0.48 | N/S | N/S | N/S | 2 | 53 | N/S | N/S | 0.003 | 0.003 | 0.0022 | 0.011 | 0.0299 | <0.0006 | <0.003 | 0.005 | 0.07 | N/S | 0.003 | 0.0188 | N/S | N/S | 0.004 | <0.003 | <0.0006 | 0.034 | N/S | N/S | N/S | N/S | N/S | N/S | N/S | N/S | N/S | N/S | N/S | N/S | N/S | N/S | N/S | N/S | N/S | N/S | N/S | N/S | N/S | N/S | N/S | N/S | N/S | N/S
2009-02-12 | 95.69 | 8.7 | 7.2 | 4 | <2 | 3 | 1.21 | 0.38 | N/S | 0.55 | 5.35 | 0.66 | 0.51 | N/S | N/S | N/S | N/S | 54 | N/S | N/S | 0.003 | 0.004 | 0.002 | 0.009 | 0.0285 | <0.0006 | <0.003 | 0.004 | 0.15 | N/S | 0.002 | 0.0255 | N/S | N/S | 0.007 | <0.003 | <0.0006 | 0.023 | N/S | N/S | N/S | N/S | 73.39 | 27.75 | 298 | N/S | N/S | N/S | N/S | N/S | N/S | N/S | N/S | N/S | N/S | N/S | N/S | N/S | N/S | N/S | N/S | N/S | N/S | N/S
2009-02-13 | 59.4 | N/S | N/S | N/S | N/S | N/S | N/S | N/S | N/S | N/S | N/S | N/S | N/S | N/S | N/S | N/S | N/S | N/S | N/S | N/S | N/S | 0.002 | 0.0021 | N/S | N/S | N/S | N/S | N/S | N/S | N/S | N/S | N/S | N/S | N/S | N/S | N/S | N/S | N/S | N/S | N/S | N/S | N/S | N/S | N/S | N/S | N/S | N/S | N/S | N/S | N/S | N/S | N/S | N/S | N/S | N/S | N/S | N/S | N/S | N/S | N/S | N/S | N/S | N/S | N/S
2009-02-14 | 56.62 | N/S | N/S | N/S | N/S | N/S | N/S | N/S | N/S | N/S | N/S | N/S | N/S | N/S | N/S | N/S | N/S | N/S | N/S | N/S | N/S | N/S | N/S | N/S | N/S | N/S | N/S | N/S | N/S | N/S | N/S | N/S | N/S | N/S | N/S | N/S | N/S | N/S | N/S | N/S | N/S | N/S | N/S | N/S | N/S | N/S | N/S | N/S | N/S | N/S | N/S | N/S | N/S | N/S | N/S | N/S | N/S | N/S | N/S | N/S | N/S | N/S | N/S | N/S
2009-02-15 | 46.11 | 8.7 | 7.3 | N/S | N/S | N/S | 1.15 | 0.05 | N/S | 0.138 | 6.77 | 0.31 | 0.29 | N/S | N/S | N/S | N/S | 54 | N/S | N/S | 0.002 | N/S | N/S | 0.029 | 0.0366 | <0.0006 | <0.003 | 0.009 | 0.05 | N/S | 0.005 | 0.0113 | N/S | N/S | 0.004 | 0.005 | <0.0006 | 0.029 | N/S | N/S | N/S | N/S | 95.34 | 36.95 | 390 | N/S | N/S | N/S | N/S | N/S | N/S | N/S | N/S | N/S | N/S | N/S | N/S | N/S | N/S | N/S | N/S | N/S | N/S | N/S
2009-02-16 | 40.72 | 8.3 | 7.2 | N/S | N/S | N/S | 1.11 | 0.05 | N/S | 0.126 | 6.31 | 0.35 | 0.27 | N/S | N/S | 2.5 | N/S | 54 | N/S | N/S | 0.002 | <0.002 | <0.0008 | 0.022 | 0.0361 | <0.0006 | <0.003 | 0.003 | 0.05 | N/S | <0.002 | 0.0109 | N/S | N/S | 0.004 | 0.009 | <0.0006 | 0.028 | N/S | N/S | N/S | N/S | N/S | N/S | N/S | N/S | N/S | N/S | N/S | N/S | N/S | N/S | N/S | N/S | N/S | N/S | N/S | N/S | N/S | N/S | N/S | N/S | N/S | N/S
2009-02-17 | 42.02 | 8.6 | 7.4 | <2 | <2 | 2 | 1.02 | 0.22 | N/S | 0.123 | 6.38 | 0.41 | 0.4 | 337.1 | 0.61 | N/S | N/S | 54 | 1000 | 82.2 | <0.002 | 0.002 | <0.0008 | 0.029 | 0.036 | <0.0006 | <0.003 | 0.01 | 0.05 | 0.039 | 0.002 | 0.0102 | <0.02 | 1.09 | 0.004 | 0.003 | <0.0006 | 0.038 | <0.009 | <0.0002 | <0.03 | <2 | 94.82 | 36.84 | 388 | N/S | N/S | N/S | N/S | N/S | N/S | N/S | N/S | N/S | N/S | N/S | N/S | N/S | N/S | N/S | N/S | N/S | 4.1 | N/S
2009-02-18 | 38.51 | 7.3 | 7.2 | <2 | <2 | 2 | 0.94 | 0.11 | N/S | 0.198 | 6.93 | 0.6 | 0.54 | N/S | N/S | N/S | 3 | 55 | N/S | N/S | 0.002 | 0.002 | <0.0008 | 0.027 | 0.0357 | <0.0006 | <0.003 | 0.003 | 0.05 | N/S | <0.002 | 0.0125 | N/S | N/S | 0.004 | 0.009 | <0.0006 | 0.036 | N/S | N/S | N/S | N/S | N/S | N/S | N/S | N/S | N/S | N/S | N/S | N/S | N/S | N/S | N/S | N/S | N/S | N/S | N/S | N/S | N/S | N/S | N/S | N/S | N/S | N/S
2009-02-19 | 38.81 | 8.1 | 7.2 | <2 | <2 | 2 | 1.2 | 0.16 | N/S | 0.182 | 7.88 | 0.71 | 0.54 | N/S | N/S | N/S | N/S | 54 | N/S | N/S | 0.002 | 0.002 | <0.0008 | 0.026 | 0.0353 | <0.0006 | <0.003 | 0.004 | 0.06 | N/S | 0.003 | 0.0127 | N/S | N/S | 0.004 | 0.008 | <0.0006 | 0.037 | N/S | N/S | N/S | N/S | 96.02 | 37.32 | 393 | N/S | N/S | N/S | N/S | N/S | N/S | N/S | N/S | N/S | N/S | N/S | N/S | N/S | N/S | N/S | N/S | N/S | N/S | N/S
2009-02-20 | 43.59 | 8.1 | 7.2 | N/S | N/S | N/S | N/S | N/S | N/S | N/S | N/S | N/S | N/S | N/S | N/S | N/S | N/S | 54 | N/S | N/S | N/S | <0.002 | <0.0008 | N/S | N/S | N/S | N/S | N/S | N/S | N/S | N/S | N/S | N/S | N/S | N/S | N/S | N/S | N/S | N/S | N/S | N/S | N/S | N/S | N/S | N/S | N/S | N/S | N/S | N/S | N/S | N/S | N/S | N/S | N/S | N/S | N/S | N/S | N/S | N/S | N/S | N/S | N/S | N/S | N/S
2009-02-21 | 38.1 | N/S | N/S | N/S | N/S | N/S | N/S | N/S | N/S | N/S | N/S | N/S | N/S | N/S | N/S | N/S | N/S | N/S | N/S | N/S | N/S | N/S | N/S | N/S | N/S | N/S | N/S | N/S | N/S | N/S | N/S | N/S | N/S | N/S | N/S | N/S | N/S | N/S | N/S | N/S | N/S | N/S | N/S | N/S | N/S | N/S | N/S | N/S | N/S | N/S | N/S | N/S | N/S | N/S | N/S | N/S | N/S | N/S | N/S | N/S | N/S | N/S | N/S | N/S
2009-02-22 | 38.19 | 8 | 7.3 | N/S | N/S | N/S | 1.62 | 0.25 | N/S | 0.354 | 10.31 | 1.01 | 0.94 | N/S | N/S | N/S | N/S | 53 | N/S | N/S | 0.002 | N/S | N/S | 0.024 | 0.0319 | <0.0006 | <0.003 | 0.003 | 0.05 | N/S | 0.002 | 0.0181 | N/S | N/S | 0.005 | 0.014 | <0.0006 | 0.039 | N/S | N/S | N/S | N/S | 95.31 | 36.76 | 389 | N/S | N/S | N/S | N/S | N/S | N/S | N/S | N/S | N/S | N/S | N/S | N/S | N/S | N/S | N/S | N/S | N/S | N/S | N/S
2009-02-23 | 35.7 | 7.8 | 7.1 | N/S | N/S | N/S | 1.77 | 0.19 | N/S | 0.204 | 9.91 | 1.05 | 0.96 | N/S | N/S | 1.5 | N/S | 54 | N/S | N/S | 0.002 | 0.002 | 0.0009 | 0.024 | 0.0299 | <0.0006 | <0.003 | 0.005 | 0.05 | N/S | 0.003 | 0.0135 | N/S | N/S | 0.003 | <0.003 | <0.0006 | 0.04 | N/S | N/S | N/S | N/S | N/S | N/S | N/S | N/S | N/S | N/S | N/S | N/S | N/S | N/S | N/S | N/S | N/S | N/S | N/S | N/S | N/S | N/S | N/S | N/S | N/S | N/S
2009-02-24 | 36.05 | 7.7 | 7.1 | 4 | 3 | 2 | 0.94 | 0.2 | N/S | 0.153 | 9.2 | 1.25 | 1.12 | 293.2 | 0.7 | N/S | N/S | 54 | 2600 | 90.8 | 0.002 | 0.002 | <0.0008 | 0.025 | 0.0293 | <0.0006 | <0.003 | 0.007 | 0.05 | 0.016 | 0.003 | 0.0129 | <0.02 | 2.21 | 0.004 | 0.007 | <0.0006 | 0.043 | <0.009 | <0.0002 | <0.03 | <2 | 95.17 | 36.76 | 389 | N/S | N/S | N/S | N/S | N/S | N/S | N/S | N/S | N/S | N/S | N/S | N/S | N/S | N/S | N/S | N/S | N/S | 5.6 | N/S
2009-02-25 | 32.22 | 7.7 | 7.1 | 4 | 3 | 2 | 1.64 | 0.21 | N/S | 0.167 | 9.45 | 1.33 | 1.19 | N/S | N/S | N/S | 2 | 54 | N/S | N/S | 0.002 | <0.002 | 0.0011 | 0.022 | 0.0288 | 0.0007 | <0.003 | 0.005 | 0.05 | N/S | 0.004 | 0.0149 | N/S | N/S | 0.005 | <0.003 | <0.0006 | 0.05 | N/S | N/S | N/S | N/S | N/S | N/S | N/S | N/S | N/S | N/S | N/S | N/S | N/S | N/S | N/S | N/S | N/S | N/S | N/S | N/S | N/S | N/S | N/S | N/S | N/S | N/S
2009-02-26 | 56.72 | 7.9 | 7.2 | 5 | 3 | 4 | 1.62 | 0.2 | N/S | 0.214 | 10.82 | 1.46 | 1.25 | N/S | N/S | N/S | N/S | 55 | N/S | N/S | 0.002 | 0.002 | <0.0008 | 0.022 | 0.0282 | <0.0006 | <0.003 | 0.003 | 0.05 | N/S | 0.005 | 0.0187 | N/S | N/S | 0.006 | <0.003 | <0.0006 | 0.054 | N/S | N/S | N/S | N/S | 95.58 | 36.64 | 390 | N/S | N/S | N/S | N/S | N/S | N/S | N/S | N/S | N/S | N/S | N/S | N/S | N/S | N/S | N/S | N/S | N/S | N/S | N/S
2009-02-27 | 125.79 | N/S | N/S | N/S | N/S | N/S | N/S | N/S | N/S | N/S | N/S | N/S | N/S | N/S | N/S | N/S | N/S | N/S | N/S | N/S | N/S | 0.002 | 0.0008 | N/S | N/S | N/S | N/S | N/S | N/S | N/S | N/S | N/S | N/S | N/S | N/S | N/S | N/S | N/S | N/S | N/S | N/S | N/S | N/S | N/S | N/S | N/S | N/S | N/S | N/S | N/S | N/S | N/S | N/S | N/S | N/S | N/S | N/S | N/S | N/S | N/S | N/S | N/S | N/S | N/S
2009-02-28 | 126.63 | N/S | N/S | N/S | N/S | N/S | N/S | N/S | N/S | N/S | N/S | N/S | N/S | N/S | N/S | N/S | N/S | N/S | N/S | N/S | N/S | N/S | N/S | N/S | N/S | N/S | N/S | N/S | N/S | N/S | N/S | N/S | N/S | N/S | N/S | N/S | N/S | N/S | N/S | N/S | N/S | N/S | N/S | N/S | N/S | N/S | N/S | N/S | N/S | N/S | N/S | N/S | N/S | N/S | N/S | N/S | N/S | N/S | N/S | N/S | N/S | N/S | N/S | N/S
2009-03-01 | 97.89 | 8.7 | 7 | N/S | N/S | N/S | 1.44 | 0.46 | N/S | 0.262 | 5.61 | 0.44 | 0.36 | N/S | N/S | N/S | N/S | 55 | N/S | N/S | <0.002 | N/S | N/S | 0.027 | 0.0295 | <0.0006 | <0.003 | 0.004 | 0.07 | N/S | <0.002 | 0.0189 | N/S | N/S | 0.002 | <0.003 | <0.0006 | 0.03 | N/S | N/S | N/S | N/S | 75.1 | 29.57 | 309 | N/S | N/S | N/S | N/S | N/S | N/S | N/S | N/S | N/S | N/S | N/S | N/S | N/S | N/S | N/S | N/S | N/S | N/S | N/S
2009-03-02 | 45.4 | 11 | 7.4 | N/S | N/S | N/S | 1.02 | 0.36 | N/S | 0.216 | 5.89 | 0.42 | 0.32 | N/S | N/S | 2.3 | N/S | 53 | N/S | N/S | <0.002 | <0.002 | <0.0008 | 0.022 | 0.034 | <0.0006 | <0.003 | 0.005 | 0.05 | N/S | <0.002 | 0.018 | N/S | N/S | 0.003 | <0.003 | <0.0006 | 0.031 | N/S | N/S | N/S | N/S | N/S | N/S | N/S | N/S | N/S | N/S | N/S | N/S | N/S | N/S | N/S | N/S | N/S | N/S | N/S | N/S | N/S | N/S | N/S | N/S | N/S | N/S
2009-03-03 | 25.11 | 10.4 | 7.3 | 3 | <2 | 2 | 0.33 | 0.37 | N/S | 0.118 | 6.44 | 0.42 | 0.35 | 258.6 | 0.48 | N/S | N/S | 53 | 1300 | 82.3 | <0.002 | <0.002 | <0.0008 | 0.028 | 0.0369 | <0.0006 | <0.003 | 0.004 | 0.04 | 0.021 | 0.003 | 0.014 | <0.02 | 1.3 | 0.004 | <0.003 | <0.0006 | 0.033 | <0.009 | <0.0002 | <0.03 | <2 | 95.5 | 37.86 | 394 | 0.029 | 0.0341 | <0.0003 | <0.002 | <0.0005 | 0.002 | 0.0126 | T/X | 0.0015 | <0.004 | <0.0003 | 0.0256 | <0.004 | <0.0002 | <0.02 | 93.677 | 37.816 | 4.2 | N/S
2009-03-04 | 33.6 | 9.9 | 7.3 | 2 | <2 | 2 | 1.23 | 0.22 | N/S | 0.124 | 7.12 | 0.42 | 0.3 | N/S | N/S | N/S | 2 | 53 | N/S | N/S | <0.002 | <0.002 | <0.0008 | 0.026 | 0.035 | <0.0006 | <0.003 | 0.005 | 0.05 | N/S | <0.002 | 0.0142 | N/S | N/S | 0.003 | 0.004 | <0.0006 | 0.037 | N/S | N/S | N/S | N/S | N/S | N/S | N/S | N/S | N/S | N/S | N/S | N/S | N/S | N/S | N/S | N/S | N/S | N/S | N/S | N/S | N/S | N/S | N/S | N/S | N/S | N/S
2009-03-05 | 43.72 | 9 | 7.4 | <2 | <2 | 2 | 1.28 | 0.16 | N/S | 0.089 | 7.93 | 0.48 | 0.42 | N/S | N/S | N/S | N/S | 54 | N/S | N/S | 0.002 | 0.002 | <0.0008 | 0.022 | 0.0338 | <0.0006 | <0.003 | <0.002 | 0.05 | N/S | <0.002 | 0.0145 | N/S | N/S | 0.004 | 0.003 | <0.0006 | 0.038 | N/S | N/S | N/S | N/S | 101.5 | 40.12 | 419 | N/S | N/S | N/S | N/S | N/S | N/S | N/S | N/S | N/S | N/S | N/S | N/S | N/S | N/S | N/S | N/S | N/S | N/S | N/S
2009-03-06 | 56.62 | N/S | N/S | N/S | N/S | N/S | N/S | N/S | N/S | N/S | N/S | N/S | N/S | N/S | N/S | N/S | N/S | N/S | N/S | N/S | N/S | 0.002 | <0.0008 | N/S | N/S | N/S | N/S | N/S | N/S | N/S | N/S | N/S | N/S | N/S | N/S | N/S | N/S | N/S | N/S | N/S | N/S | N/S | N/S | N/S | N/S | N/S | N/S | N/S | N/S | N/S | N/S | N/S | N/S | N/S | N/S | N/S | N/S | N/S | N/S | N/S | N/S | N/S | N/S | N/S
2009-03-07 | 66.13 | N/S | N/S | N/S | N/S | N/S | N/S | N/S | N/S | N/S | N/S | N/S | N/S | N/S | N/S | N/S | N/S | N/S | N/S | N/S | N/S | N/S | N/S | N/S | N/S | N/S | N/S | N/S | N/S | N/S | N/S | N/S | N/S | N/S | N/S | N/S | N/S | N/S | N/S | N/S | N/S | N/S | N/S | N/S | N/S | N/S | N/S | N/S | N/S | N/S | N/S | N/S | N/S | N/S | N/S | N/S | N/S | N/S | N/S | N/S | N/S | N/S | N/S | N/S
2009-03-08 | 133.32 | 6.5 | 7.1 | N/S | N/S | N/S | 3.08 | 1.74 | N/S | 0.273 | 5.8 | 0.79 | 0.66 | N/S | N/S | N/S | N/S | 55 | N/S | N/S | 0.003 | N/S | N/S | 0.025 | 0.0267 | <0.0006 | <0.003 | 0.011 | 0.09 | N/S | 0.005 | 0.0366 | N/S | N/S | 0.007 | 0.003 | <0.0006 | 0.034 | N/S | N/S | N/S | N/S | 78.59 | 30.68 | 323 | N/S | N/S | N/S | N/S | N/S | N/S | N/S | N/S | N/S | N/S | N/S | N/S | N/S | N/S | N/S | N/S | N/S | N/S | N/S
2009-03-09 | 141.49 | 9.4 | 7.1 | N/S | N/S | N/S | 1.19 | 0.54 | N/S | 0.109 | 5 | 0.61 | 0.38 | N/S | N/S | 1.9 | N/S | 52 | N/S | N/S | 0.002 | <0.002 | <0.0008 | 0.024 | 0.0235 | <0.0006 | <0.003 | 0.005 | 0.06 | N/S | 0.002 | 0.0182 | N/S | N/S | 0.002 | <0.003 | <0.0006 | 0.019 | N/S | N/S | N/S | N/S | N/S | N/S | N/S | N/S | N/S | N/S | N/S | N/S | N/S | N/S | N/S | N/S | N/S | N/S | N/S | N/S | N/S | N/S | N/S | N/S | N/S | N/S
2009-03-10 | 141.06 | 8.8 | 7.1 | 3 | <2 | 4 | 0.54 | 0.43 | N/S | 0.096 | 4.54 | 0.36 | 0.28 | 212 | 0.33 | N/S | N/S | 50 | 3400 | 57.1 | <0.002 | 0.002 | <0.0008 | 0.025 | 0.0287 | <0.0006 | <0.003 | 0.005 | 0.07 | 0.02 | <0.002 | 0.0126 | <0.02 | 3.32 | 0.002 | <0.003 | <0.0006 | 0.013 | <0.009 | <0.0002 | <0.03 | <2 | 75.87 | 29.54 | 311 | N/S | N/S | N/S | N/S | N/S | N/S | N/S | N/S | N/S | N/S | N/S | N/S | N/S | N/S | N/S | N/S | N/S | 3.5 | N/S
2009-03-11 | 140.77 | 8 | 7.2 | 4 | <2 | 3 | 1.48 | 0.35 | N/S | 0.173 | 4.75 | 0.29 | 0.21 | N/S | N/S | N/S | 1 | 52 | N/S | N/S | <0.002 | 0.002 | <0.0008 | 0.018 | 0.0293 | <0.0006 | <0.003 | 0.003 | 0.05 | N/S | 0.006 | 0.0134 | N/S | N/S | 0.002 | <0.003 | <0.0006 | 0.015 | N/S | N/S | N/S | N/S | N/S | N/S | N/S | N/S | N/S | N/S | N/S | N/S | N/S | N/S | N/S | N/S | N/S | N/S | N/S | N/S | N/S | N/S | N/S | N/S | N/S | N/S
2009-03-12 | 140.76 | 8.9 | 7.2 | <2 | <2 | 2 | 0.93 | 0.13 | N/S | 0.077 | 4.44 | 0.26 | 0.22 | N/S | N/S | N/S | N/S | 50 | N/S | N/S | 0.004 | 0.002 | <0.0008 | 0.019 | 0.0272 | <0.0006 | <0.003 | 0.003 | 0.05 | N/S | 0.004 | 0.0121 | N/S | N/S | 0.002 | 0.003 | <0.0006 | 0.017 | N/S | N/S | N/S | N/S | 74.62 | 28.76 | 305 | N/S | N/S | N/S | N/S | N/S | N/S | N/S | N/S | N/S | N/S | N/S | N/S | N/S | N/S | N/S | N/S | N/S | N/S | N/S
2009-03-13 | 96.53 | N/S | N/S | N/S | N/S | N/S | N/S | N/S | N/S | N/S | N/S | N/S | N/S | N/S | N/S | N/S | N/S | N/S | N/S | N/S | N/S | 0.002 | <0.0008 | N/S | N/S | N/S | N/S | N/S | N/S | N/S | N/S | N/S | N/S | N/S | N/S | N/S | N/S | N/S | N/S | N/S | N/S | N/S | N/S | N/S | N/S | N/S | N/S | N/S | N/S | N/S | N/S | N/S | N/S | N/S | N/S | N/S | N/S | N/S | N/S | N/S | N/S | N/S | N/S | N/S
2009-03-14 | 44.46 | N/S | N/S | N/S | N/S | N/S | N/S | N/S | N/S | N/S | N/S | N/S | N/S | N/S | N/S | N/S | N/S | N/S | N/S | N/S | N/S | N/S | N/S | N/S | N/S | N/S | N/S | N/S | N/S | N/S | N/S | N/S | N/S | N/S | N/S | N/S | N/S | N/S | N/S | N/S | N/S | N/S | N/S | N/S | N/S | N/S | N/S | N/S | N/S | N/S | N/S | N/S | N/S | N/S | N/S | N/S | N/S | N/S | N/S | N/S | N/S | N/S | N/S | N/S
2009-03-15 | 37.28 | 9.6 | 7.1 | N/S | N/S | N/S | 1.33 | 0.21 | N/S | 0.088 | 5.85 | 0.25 | 0.21 | N/S | N/S | N/S | N/S | 54 | N/S | N/S | 0.002 | N/S | N/S | 0.025 | 0.0342 | <0.0006 | <0.003 | 0.005 | 0.05 | N/S | <0.002 | 0.0134 | N/S | N/S | 0.003 | 0.003 | <0.0006 | 0.024 | N/S | N/S | N/S | N/S | 99.22 | 39.25 | 409 | N/S | N/S | N/S | N/S | N/S | N/S | N/S | N/S | N/S | N/S | N/S | N/S | N/S | N/S | N/S | N/S | N/S | N/S | N/S
2009-03-16 | 38.8 | 9 | 7.1 | N/S | N/S | N/S | 0.49 | 0.19 | N/S | 0.061 | 6.23 | 0.37 | 0.28 | N/S | N/S | 1.3 | N/S | 53 | N/S | N/S | <0.002 | <0.002 | <0.0008 | 0.026 | 0.0341 | <0.0006 | <0.003 | 0.003 | 0.04 | N/S | 0.003 | 0.0101 | N/S | N/S | 0.002 | <0.003 | <0.0006 | 0.028 | N/S | N/S | N/S | N/S | N/S | N/S | N/S | N/S | N/S | N/S | N/S | N/S | N/S | N/S | N/S | N/S | N/S | N/S | N/S | N/S | N/S | N/S | N/S | N/S | N/S | N/S
2009-03-17 | 38.78 | 9.6 | 7.3 | <2 | <2 | 2 | 1.09 | 0.14 | N/S | 0.075 | 6.74 | 0.56 | 0.47 | 252.2 | 0.56 | N/S | N/S | 54 | 400 | 98.9 | 0.002 | <0.002 | <0.0008 | 0.037 | 0.0372 | <0.0006 | <0.003 | 0.005 | 0.06 | 0.011 | 0.003 | 0.012 | <0.02 | 1.88 | 0.003 | 0.003 | <0.0006 | 0.034 | <0.009 | <0.0002 | <0.03 | <2 | 99.22 | 39.28 | 410 | N/S | N/S | N/S | N/S | N/S | N/S | N/S | N/S | N/S | N/S | N/S | N/S | N/S | N/S | N/S | N/S | N/S | 4.1 | N/S
2009-03-18 | 37.25 | 9 | 7.2 | <2 | <2 | 2 | 1.38 | 0.17 | N/S | 0.115 | 7.15 | 0.94 | 0.81 | N/S | N/S | N/S | 2 | 55 | N/S | N/S | 0.002 | 0.002 | <0.0008 | 0.028 | 0.0345 | <0.0006 | <0.003 | 0.004 | 0.05 | N/S | 0.005 | 0.0135 | N/S | N/S | 0.003 | 0.003 | <0.0006 | 0.035 | N/S | N/S | N/S | N/S | N/S | N/S | N/S | N/S | N/S | N/S | N/S | N/S | N/S | N/S | N/S | N/S | N/S | N/S | N/S | N/S | N/S | N/S | N/S | N/S | N/S | N/S
2009-03-19 | 35.98 | 9.3 | 7.2 | <2 | <2 | 2 | 1.57 | 0.25 | N/S | 0.13 | 7.88 | 1.09 | 0.92 | N/S | N/S | N/S | N/S | 54 | N/S | N/S | 0.002 | 0.002 | <0.0008 | 0.032 | 0.0331 | 0.0007 | <0.003 | 0.015 | 0.05 | N/S | 0.006 | 0.0141 | N/S | N/S | 0.005 | 0.009 | <0.0006 | 0.042 | N/S | N/S | N/S | N/S | 102.9 | 40.25 | 423 | N/S | N/S | N/S | N/S | N/S | N/S | N/S | N/S | N/S | N/S | N/S | N/S | N/S | N/S | N/S | N/S | N/S | N/S | N/S
2009-03-20 | 38.63 | N/S | N/S | N/S | N/S | N/S | N/S | N/S | N/S | N/S | N/S | N/S | N/S | N/S | N/S | N/S | N/S | N/S | N/S | N/S | N/S | 0.002 | <0.0008 | N/S | N/S | N/S | N/S | N/S | N/S | N/S | N/S | N/S | N/S | N/S | N/S | N/S | N/S | N/S | N/S | N/S | N/S | N/S | N/S | N/S | N/S | N/S | N/S | N/S | N/S | N/S | N/S | N/S | N/S | N/S | N/S | N/S | N/S | N/S | N/S | N/S | N/S | N/S | N/S | N/S
2009-03-21 | 35.05 | N/S | N/S | N/S | N/S | N/S | N/S | N/S | N/S | N/S | N/S | N/S | N/S | N/S | N/S | N/S | N/S | N/S | N/S | N/S | N/S | N/S | N/S | N/S | N/S | N/S | N/S | N/S | N/S | N/S | N/S | N/S | N/S | N/S | N/S | N/S | N/S | N/S | N/S | N/S | N/S | N/S | N/S | N/S | N/S | N/S | N/S | N/S | N/S | N/S | N/S | N/S | N/S | N/S | N/S | N/S | N/S | N/S | N/S | N/S | N/S | N/S | N/S | N/S
2009-03-22 | 35.01 | 9.2 | 7.2 | N/S | N/S | N/S | 1.6 | 0.2 | N/S | 0.113 | 9.8 | 0.98 | 0.87 | N/S | N/S | N/S | N/S | 56 | N/S | N/S | 0.002 | N/S | N/S | 0.031 | 0.0303 | <0.0006 | <0.003 | 0.004 | 0.05 | N/S | 0.005 | 0.0117 | N/S | N/S | 0.004 | 0.004 | <0.0006 | 0.045 | N/S | N/S | N/S | N/S | 97.91 | 38.69 | 404 | N/S | N/S | N/S | N/S | N/S | N/S | N/S | N/S | N/S | N/S | N/S | N/S | N/S | N/S | N/S | N/S | N/S | N/S | N/S
2009-03-23 | 34.71 | 9.4 | 7.1 | N/S | N/S | N/S | 1.1 | 0.67 | N/S | 0.091 | 10.55 | 1.16 | 1.05 | N/S | N/S | 1.5 | N/S | 56 | N/S | N/S | <0.002 | 0.005 | 0.0009 | 0.028 | 0.0293 | <0.0006 | <0.003 | 0.005 | 0.07 | N/S | 0.007 | 0.0111 | N/S | N/S | 0.006 | 0.008 | <0.0006 | 0.048 | N/S | N/S | N/S | N/S | N/S | N/S | N/S | N/S | N/S | N/S | N/S | N/S | N/S | N/S | N/S | N/S | N/S | N/S | N/S | N/S | N/S | N/S | N/S | N/S | N/S | N/S
2009-03-24 | 33.59 | 9.3 | 7.2 | <2 | <2 | 3 | 1.14 | 0.18 | N/S | 0.078 | 11.38 | 1.27 | 1.01 | 238.7 | 0.71 | N/S | N/S | 56 | 600 | 104.1 | <0.002 | <0.002 | <0.0008 | 0.028 | 0.0259 | <0.0006 | <0.003 | 0.004 | 0.05 | 0.038 | <0.002 | 0.0087 | <0.02 | 1.01 | 0.006 | <0.003 | <0.0006 | 0.044 | <0.009 | <0.0002 | <0.03 | <2 | 94.8 | 37.27 | 390 | N/S | N/S | N/S | N/S | N/S | N/S | N/S | N/S | N/S | N/S | N/S | N/S | N/S | N/S | N/S | N/S | N/S | 25.6 | N/S
2009-03-25 | 37.79 | 9.3 | 7.2 | <2 | <2 | 2 | 1.84 | 0.12 | N/S | 0.091 | 12.55 | 1.37 | 1.21 | N/S | N/S | N/S | 3 | 58 | N/S | N/S | 0.002 | 0.002 | <0.0008 | 0.025 | 0.0268 | <0.0006 | <0.003 | 0.011 | 0.05 | N/S | 0.003 | 0.0099 | N/S | N/S | 0.006 | <0.003 | <0.0006 | 0.049 | N/S | N/S | N/S | N/S | N/S | N/S | N/S | N/S | N/S | N/S | N/S | N/S | N/S | N/S | N/S | N/S | N/S | N/S | N/S | N/S | N/S | N/S | N/S | N/S | N/S | N/S
2009-03-26 | 35.14 | 9 | 7.2 | <2 | <2 | 3 | 1.42 | 0.2 | N/S | 0.123 | 12.08 | 1.41 | 1.28 | N/S | N/S | N/S | N/S | 57 | N/S | N/S | 0.002 | 0.002 | <0.0008 | 0.026 | 0.0267 | <0.0006 | <0.003 | 0.005 | 0.05 | N/S | <0.002 | 0.0126 | N/S | N/S | 0.008 | <0.003 | <0.0006 | 0.054 | N/S | N/S | N/S | N/S | 93.15 | 36.58 | 383 | N/S | N/S | N/S | N/S | N/S | N/S | N/S | N/S | N/S | N/S | N/S | N/S | N/S | N/S | N/S | N/S | N/S | N/S | N/S
2009-03-27 | 35.08 | N/S | N/S | N/S | N/S | N/S | N/S | N/S | N/S | N/S | N/S | N/S | N/S | N/S | N/S | N/S | N/S | N/S | N/S | N/S | N/S | 0.002 | 0.0008 | N/S | N/S | N/S | N/S | N/S | N/S | N/S | N/S | N/S | N/S | N/S | N/S | N/S | N/S | N/S | N/S | N/S | N/S | N/S | N/S | N/S | N/S | N/S | N/S | N/S | N/S | N/S | N/S | N/S | N/S | N/S | N/S | N/S | N/S | N/S | N/S | N/S | N/S | N/S | N/S | N/S
2009-03-28 | 36.67 | N/S | N/S | N/S | N/S | N/S | N/S | N/S | N/S | N/S | N/S | N/S | N/S | N/S | N/S | N/S | N/S | N/S | N/S | N/S | N/S | N/S | N/S | N/S | N/S | N/S | N/S | N/S | N/S | N/S | N/S | N/S | N/S | N/S | N/S | N/S | N/S | N/S | N/S | N/S | N/S | N/S | N/S | N/S | N/S | N/S | N/S | N/S | N/S | N/S | N/S | N/S | N/S | N/S | N/S | N/S | N/S | N/S | N/S | N/S | N/S | N/S | N/S | N/S
2009-03-29 | 65.58 | 8.4 | 7.1 | N/S | N/S | N/S | 2.25 | 0.9 | N/S | 0.391 | 11.73 | 1.33 | 1.13 | N/S | N/S | N/S | N/S | 55 | N/S | N/S | 0.002 | N/S | N/S | 0.028 | 0.0233 | <0.0006 | <0.003 | 0.002 | 0.07 | N/S | <0.002 | 0.021 | N/S | N/S | 0.006 | <0.003 | <0.0006 | 0.051 | N/S | N/S | N/S | N/S | 90.96 | 35.65 | 374 | N/S | N/S | N/S | N/S | N/S | N/S | N/S | N/S | N/S | N/S | N/S | N/S | N/S | N/S | N/S | N/S | N/S | N/S | N/S
2009-03-30 | 72.44 | 9.2 | 7.1 | N/S | N/S | N/S | 1.03 | 0.4 | N/S | 0.186 | 8.99 | 1.05 | 0.88 | N/S | N/S | 1.8 | N/S | 54 | N/S | N/S | 0.002 | <0.002 | <0.0008 | 0.024 | 0.0212 | <0.0006 | <0.003 | 0.005 | 0.05 | N/S | <0.002 | 0.0146 | N/S | N/S | 0.005 | 0.011 | <0.0006 | 0.042 | N/S | N/S | N/S | N/S | N/S | N/S | N/S | N/S | N/S | N/S | N/S | N/S | N/S | N/S | N/S | N/S | N/S | N/S | N/S | N/S | N/S | N/S | N/S | N/S | N/S | N/S
2009-03-31 | 75.58 | 9 | 7.1 | 2 | <2 | 2 | 0.51 | 0.21 | N/S | 0.094 | 7.75 | 0.72 | 0.7 | 282 | 0.51 | N/S | N/S | 55 | 1300 | 60.2 | <0.002 | <0.002 | <0.0008 | 0.013 | 0.0233 | <0.0006 | <0.003 | 0.002 | 0.05 | 0.039 | <0.002 | 0.0103 | <0.02 | 1.36 | 0.006 | <0.003 | <0.0006 | 0.04 | <0.009 | <0.0002 | <0.03 | <2 | 81.46 | 30.55 | 329 | N/S | N/S | N/S | N/S | N/S | N/S | N/S | N/S | N/S | N/S | N/S | N/S | N/S | N/S | N/S | N/S | N/S | 4 | N/S
2009-04-01 | 94.79 | 8.9 | 7.2 | <2 | <2 | 2 | 1.33 | 0.17 | N/S | 0.103 | 7.59 | 0.68 | 0.48 | N/S | N/S | N/S | 2 | 56 | N/S | N/S | 0.002 | <0.002 | <0.0008 | 0.012 | 0.0248 | <0.0006 | <0.003 | 0.003 | 0.05 | N/S | 0.004 | 0.0093 | N/S | N/S | 0.003 | 0.005 | <0.0006 | 0.031 | N/S | N/S | N/S | N/S | N/S | N/S | N/S | N/S | N/S | N/S | N/S | N/S | N/S | N/S | N/S | N/S | N/S | N/S | N/S | N/S | N/S | N/S | N/S | N/S | N/S
2009-04-02 | 70.43 | 8.4 | 7 | <2 | <2 | 2 | 1.22 | 0.17 | N/S | 0.086 | 6.83 | 0.61 | 0.54 | N/S | N/S | N/S | N/S | 54 | N/S | N/S | <0.002 | <0.002 | <0.0008 | 0.016 | 0.0256 | <0.0006 | <0.003 | 0.01 | 0.05 | N/S | 0.005 | 0.0085 | N/S | N/S | 0.006 | 0.004 | <0.0006 | 0.027 | N/S | N/S | N/S | N/S | 81.57 | 32.36 | 337 | N/S | N/S | N/S | N/S | N/S | N/S | N/S | N/S | N/S | N/S | N/S | N/S | N/S | N/S | N/S | N/S | N/S | N/S
2009-04-03 | 57.83 | N/S | N/S | N/S | N/S | N/S | N/S | N/S | N/S | N/S | N/S | N/S | N/S | N/S | N/S | N/S | N/S | N/S | N/S | N/S | N/S | <0.002 | <0.0008 | N/S | N/S | N/S | N/S | N/S | N/S | N/S | N/S | N/S | N/S | N/S | N/S | N/S | N/S | N/S | N/S | N/S | N/S | N/S | N/S | N/S | N/S | N/S | N/S | N/S | N/S | N/S | N/S | N/S | N/S | N/S | N/S | N/S | N/S | N/S | N/S | N/S | N/S | N/S | N/S
2009-04-04 | 45.09 | N/S | N/S | N/S | N/S | N/S | N/S | N/S | N/S | N/S | N/S | N/S | N/S | N/S | N/S | N/S | N/S | N/S | N/S | N/S | N/S | N/S | N/S | N/S | N/S | N/S | N/S | N/S | N/S | N/S | N/S | N/S | N/S | N/S | N/S | N/S | N/S | N/S | N/S | N/S | N/S | N/S | N/S | N/S | N/S | N/S | N/S | N/S | N/S | N/S | N/S | N/S | N/S | N/S | N/S | N/S | N/S | N/S | N/S | N/S | N/S | N/S | N/S
2009-04-05 | 41.41 | 9.1 | 7.2 | N/S | N/S | N/S | 1.41 | 0.1 | N/S | 0.047 | 7.95 | 0.49 | 0.49 | N/S | N/S | N/S | N/S | 55 | N/S | N/S | <0.002 | N/S | N/S | 0.022 | 0.0309 | <0.0006 | <0.003 | 0.004 | 0.04 | N/S | <0.002 | 0.0094 | N/S | N/S | 0.004 | 0.007 | <0.0006 | 0.03 | N/S | N/S | N/S | N/S | 91.92 | 36.26 | 379 | N/S | N/S | N/S | N/S | N/S | N/S | N/S | N/S | N/S | N/S | N/S | N/S | N/S | N/S | N/S | N/S | N/S | N/S
2009-04-06 | 47.59 | 9 | 7.2 | N/S | N/S | N/S | 0.7 | 0.11 | N/S | 0.049 | 7.44 | 0.57 | 0.45 | N/S | N/S | 1.8 | N/S | 55 | N/S | N/S | <0.002 | <0.002 | <0.0008 | 0.025 | 0.0326 | <0.0006 | <0.003 | 0.004 | 0.04 | N/S | 0.007 | 0.0097 | N/S | N/S | 0.005 | 0.005 | <0.0006 | 0.036 | N/S | N/S | N/S | N/S | N/S | N/S | N/S | N/S | N/S | N/S | N/S | N/S | N/S | N/S | N/S | N/S | N/S | N/S | N/S | N/S | N/S | N/S | N/S | N/S | N/S
2009-04-07 | 40.41 | 9.3 | 7.1 | <2 | <2 | 2 | 0.78 | 0.13 | N/S | 0.047 | 7.56 | 0.53 | 0.48 | 245.6 | 0.57 | N/S | N/S | 55 | 1300 | 83.4 | <0.002 | 0.002 | <0.0008 | 0.024 | 0.0305 | <0.0006 | <0.003 | 0.011 | 0.05 | 0.022 | 0.002 | 0.009 | <0.02 | 1.06 | 0.005 | <0.003 | <0.0006 | 0.032 | <0.009 | <0.0002 | <0.03 | <2 | 97.73 | 38.48 | 403 | 0.023 | 0.0283 | <0.0003 | <0.002 | 0.0025 | 0.002 | 0.0079 | T/X | 0.0041 | <0.004 | <0.0003 | 0.0244 | <0.004 | <0.0002 | <0.02 | 93.016 | 37.211 | 4.2
2009-04-08 | 39.95 | 9 | 7.2 | <2 | <2 | <2 | 1.39 | 0.13 | N/S | 0.046 | 7.79 | 0.48 | 0.32 | N/S | N/S | N/S | 2 | 55 | N/S | N/S | 0.002 | 0.003 | <0.0008 | 0.022 | 0.0306 | <0.0006 | <0.003 | 0.004 | 0.04 | N/S | 0.005 | 0.0088 | N/S | N/S | 0.005 | 0.014 | <0.0006 | 0.033 | N/S | N/S | N/S | N/S | N/S | N/S | N/S | N/S | N/S | N/S | N/S | N/S | N/S | N/S | N/S | N/S | N/S | N/S | N/S | N/S | N/S | N/S | N/S | N/S | N/S
2009-04-09 | 40.01 | 9 | 7.2 | <2 | <2 | 2 | 1.82 | 0.84 | N/S | 0.049 | 8.38 | 0.52 | 0.48 | N/S | N/S | N/S | N/S | 55 | N/S | N/S | <0.002 | <0.002 | <0.0008 | 0.02 | 0.0314 | <0.0006 | <0.003 | 0.003 | 0.04 | N/S | 0.002 | 0.0094 | N/S | N/S | 0.006 | 0.006 | <0.0006 | 0.037 | N/S | N/S | N/S | N/S | 94.23 | 36.67 | 386 | N/S | N/S | N/S | N/S | N/S | N/S | N/S | N/S | N/S | N/S | N/S | N/S | N/S | N/S | N/S | N/S | N/S | N/S
2009-04-10 | 34.98 | N/S | N/S | N/S | N/S | N/S | N/S | N/S | N/S | N/S | N/S | N/S | N/S | N/S | N/S | N/S | N/S | N/S | N/S | N/S | N/S | 0.002 | <0.0008 | N/S | N/S | N/S | N/S | N/S | N/S | N/S | N/S | N/S | N/S | N/S | N/S | N/S | N/S | N/S | N/S | N/S | N/S | N/S | N/S | N/S | N/S | N/S | N/S | N/S | N/S | N/S | N/S | N/S | N/S | N/S | N/S | N/S | N/S | N/S | N/S | N/S | N/S | N/S | N/S
2009-04-11 | 33.37 | N/S | N/S | N/S | N/S | N/S | N/S | N/S | N/S | N/S | N/S | N/S | N/S | N/S | N/S | N/S | N/S | N/S | N/S | N/S | N/S | N/S | N/S | N/S | N/S | N/S | N/S | N/S | N/S | N/S | N/S | N/S | N/S | N/S | N/S | N/S | N/S | N/S | N/S | N/S | N/S | N/S | N/S | N/S | N/S | N/S | N/S | N/S | N/S | N/S | N/S | N/S | N/S | N/S | N/S | N/S | N/S | N/S | N/S | N/S | N/S | N/S | N/S
2009-04-12 | 32.46 | 8.7 | 7.1 | N/S | N/S | N/S | 1.39 | 0.15 | N/S | 0.064 | 9.1 | 1.06 | 0.89 | N/S | N/S | N/S | N/S | 55 | N/S | N/S | <0.002 | N/S | N/S | 0.02 | 0.0292 | <0.0006 | <0.003 | 0.005 | 0.05 | N/S | <0.002 | 0.0109 | N/S | N/S | 0.006 | 0.006 | <0.0006 | 0.044 | N/S | N/S | N/S | N/S | 90.26 | 35.85 | 373 | N/S | N/S | N/S | N/S | N/S | N/S | N/S | N/S | N/S | N/S | N/S | N/S | N/S | N/S | N/S | N/S | N/S | N/S
2009-04-13 | 39.28 | 9 | 7.4 | N/S | N/S | N/S | 0.83 | 0.18 | N/S | 0.09 | 9.57 | 1.25 | 1.04 | N/S | N/S | 1.5 | N/S | 57 | N/S | N/S | 0.002 | 0.002 | 0.0013 | 0.024 | 0.0274 | <0.0006 | <0.003 | 0.004 | 0.05 | N/S | 0.003 | 0.0112 | N/S | N/S | 0.006 | <0.003 | <0.0006 | 0.044 | N/S | N/S | N/S | N/S | N/S | N/S | N/S | N/S | N/S | N/S | N/S | N/S | N/S | N/S | N/S | N/S | N/S | N/S | N/S | N/S | N/S | N/S | N/S | N/S | N/S
2009-04-14 | 39.19 | 8.8 | 7.2 | 3 | <2 | 3 | 1.06 | 0.24 | N/S | 0.122 | 9.68 | 1.4 | 1.28 | 235.3 | 0.67 | N/S | N/S | 55 | 1600 | 105.2 | 0.002 | <0.002 | 0.0011 | 0.019 | 0.0257 | <0.0006 | <0.003 | 0.008 | 0.11 | 0.051 | 0.003 | 0.014 | <0.02 | 2.58 | 0.005 | <0.003 | <0.0006 | 0.041 | <0.009 | <0.0002 | <0.03 | <2 | 91.13 | 36.72 | 379 | N/S | N/S | N/S | N/S | N/S | N/S | N/S | N/S | N/S | N/S | N/S | N/S | N/S | N/S | N/S | N/S | N/S | 5
2009-04-15 | 32.98 | 8.8 | 7.3 | 2 | <2 | <2 | 1.57 | 0.12 | N/S | 0.121 | 10.05 | 1.36 | 1.27 | N/S | N/S | N/S | 1 | 55 | N/S | N/S | 0.002 | 0.002 | <0.0008 | 0.025 | 0.0267 | <0.0006 | <0.003 | 0.009 | 0.06 | N/S | 0.002 | 0.0159 | N/S | N/S | 0.005 | <0.003 | <0.0006 | 0.041 | N/S | N/S | N/S | N/S | N/S | N/S | N/S | N/S | N/S | N/S | N/S | N/S | N/S | N/S | N/S | N/S | N/S | N/S | N/S | N/S | N/S | N/S | N/S | N/S | N/S
2009-04-16 | 35.45 | 9 | 7.2 | <2 | <2 | <2 | 1.42 | 0.18 | N/S | 0.112 | 9.98 | 1.42 | 1.25 | N/S | N/S | N/S | N/S | 55 | N/S | N/S | 0.002 | 0.002 | 0.0008 | 0.025 | 0.0261 | <0.0006 | <0.003 | <0.002 | 0.06 | N/S | 0.006 | 0.0162 | N/S | N/S | <0.002 | 0.005 | <0.0006 | 0.042 | N/S | N/S | N/S | N/S | 87.94 | 34.94 | 363 | N/S | N/S | N/S | N/S | N/S | N/S | N/S | N/S | N/S | N/S | N/S | N/S | N/S | N/S | N/S | N/S | N/S | N/S
2009-04-17 | 37.97 | N/S | N/S | N/S | N/S | N/S | N/S | N/S | N/S | N/S | N/S | N/S | N/S | N/S | N/S | N/S | N/S | N/S | N/S | N/S | N/S | 0.002 | 0.0008 | N/S | N/S | N/S | N/S | N/S | N/S | N/S | N/S | N/S | N/S | N/S | N/S | N/S | N/S | N/S | N/S | N/S | N/S | N/S | N/S | N/S | N/S | N/S | N/S | N/S | N/S | N/S | N/S | N/S | N/S | N/S | N/S | N/S | N/S | N/S | N/S | N/S | N/S | N/S | N/S
2009-04-18 | 39.54 | N/S | N/S | N/S | N/S | N/S | N/S | N/S | N/S | N/S | N/S | N/S | N/S | N/S | N/S | N/S | N/S | N/S | N/S | N/S | N/S | N/S | N/S | N/S | N/S | N/S | N/S | N/S | N/S | N/S | N/S | N/S | N/S | N/S | N/S | N/S | N/S | N/S | N/S | N/S | N/S | N/S | N/S | N/S | N/S | N/S | N/S | N/S | N/S | N/S | N/S | N/S | N/S | N/S | N/S | N/S | N/S | N/S | N/S | N/S | N/S | N/S | N/S
2009-04-19 | 55.55 | 8.2 | 7.1 | N/S | N/S | N/S | 1.83 | 0.34 | N/S | 0.32 | 14.32 | 1.27 | 1.14 | N/S | N/S | N/S | N/S | 60 | N/S | N/S | 0.002 | N/S | N/S | 0.028 | 0.0273 | <0.0006 | <0.003 | 0.003 | 0.06 | N/S | 0.003 | 0.0232 | N/S | N/S | 0.01 | 0.003 | <0.0006 | 0.057 | N/S | N/S | N/S | N/S | 92.61 | 35.8 | 379 | N/S | N/S | N/S | N/S | N/S | N/S | N/S | N/S | N/S | N/S | N/S | N/S | N/S | N/S | N/S | N/S | N/S | N/S
2009-04-20 | 87.18 | 7.6 | 6.8 | N/S | N/S | N/S | 0.81 | 0.24 | N/S | 0.236 | 11.46 | 1.27 | 1.11 | N/S | N/S | 1.6 | N/S | 58 | N/S | N/S | 0.002 | 0.002 | <0.0008 | 0.02 | 0.0208 | <0.0006 | <0.003 | 0.004 | 0.05 | N/S | 0.005 | 0.0197 | N/S | N/S | 0.007 | 0.009 | <0.0006 | 0.039 | N/S | N/S | N/S | N/S | N/S | N/S | N/S | N/S | N/S | N/S | N/S | N/S | N/S | N/S | N/S | N/S | N/S | N/S | N/S | N/S | N/S | N/S | N/S | N/S | N/S
2009-04-21 | 60.09 | 8.8 | 7.1 | 3 | <2 | 2 | 1.03 | 0.15 | N/S | 0.123 | 7.3 | 0.82 | 0.76 | 191.4 | 0.62 | N/S | N/S | 57 | 9500 | 60.9 | 0.002 | <0.002 | <0.0008 | 0.018 | 0.0224 | <0.0006 | <0.003 | 0.007 | 0.05 | 0.023 | 0.004 | 0.0178 | <0.02 | 1.38 | 0.006 | 0.008 | <0.0006 | 0.032 | <0.009 | <0.0002 | <0.03 | <2 | 77.4 | 30.31 | 318 | N/S | N/S | N/S | N/S | N/S | N/S | N/S | N/S | N/S | N/S | N/S | N/S | N/S | N/S | N/S | N/S | N/S | 4.3
2009-04-22 | 59.23 | 9.1 | 7.2 | <2 | <2 | 3 | 1.29 | 0.12 | N/S | 0.082 | 8.31 | 0.53 | 0.46 | N/S | N/S | N/S | 2 | 58 | N/S | N/S | 0.002 | <0.002 | <0.0008 | 0.026 | 0.0255 | <0.0006 | <0.003 | 0.002 | 0.04 | N/S | 0.004 | 0.0117 | N/S | N/S | 0.005 | 0.004 | <0.0006 | 0.027 | N/S | N/S | N/S | N/S | N/S | N/S | N/S | N/S | N/S | N/S | N/S | N/S | N/S | N/S | N/S | N/S | N/S | N/S | N/S | N/S | N/S | N/S | N/S | N/S | N/S
2009-04-23 | 58.52 | 9.1 | 7.2 | 2 | <2 | 3 | 1.53 | 0.18 | N/S | 0.138 | 9.26 | 0.52 | 0.46 | N/S | N/S | N/S | N/S | 58 | N/S | N/S | 0.002 | 0.002 | <0.0008 | 0.018 | 0.0273 | <0.0006 | <0.003 | 0.005 | 0.05 | N/S | 0.003 | 0.0139 | N/S | N/S | 0.005 | 0.007 | <0.0006 | 0.03 | N/S | N/S | N/S | N/S | 90.41 | 35.69 | 373 | N/S | N/S | N/S | N/S | N/S | N/S | N/S | N/S | N/S | N/S | N/S | N/S | N/S | N/S | N/S | N/S | N/S | N/S
2009-04-24 | 56.64 | N/S | N/S | N/S | N/S | N/S | N/S | N/S | N/S | N/S | N/S | N/S | N/S | N/S | N/S | N/S | N/S | N/S | N/S | N/S | N/S | <0.002 | 0.0008 | N/S | N/S | N/S | N/S | N/S | N/S | N/S | N/S | N/S | N/S | N/S | N/S | N/S | N/S | N/S | N/S | N/S | N/S | N/S | N/S | N/S | N/S | N/S | N/S | N/S | N/S | N/S | N/S | N/S | N/S | N/S | N/S | N/S | N/S | N/S | N/S | N/S | N/S | N/S | N/S
2009-04-25 | 73.44 | N/S | N/S | N/S | N/S | N/S | N/S | N/S | N/S | N/S | N/S | N/S | N/S | N/S | N/S | N/S | N/S | N/S | N/S | N/S | N/S | N/S | N/S | N/S | N/S | N/S | N/S | N/S | N/S | N/S | N/S | N/S | N/S | N/S | N/S | N/S | N/S | N/S | N/S | N/S | N/S | N/S | N/S | N/S | N/S | N/S | N/S | N/S | N/S | N/S | N/S | N/S | N/S | N/S | N/S | N/S | N/S | N/S | N/S | N/S | N/S | N/S | N/S
2009-04-26 | 86.3 | 7.4 | 7.1 | N/S | N/S | N/S | 1.82 | 0.61 | N/S | 0.255 | 9.16 | 0.88 | 0.78 | N/S | N/S | N/S | N/S | 57 | N/S | N/S | 0.002 | N/S | N/S | 0.024 | 0.0271 | <0.0006 | <0.003 | 0.003 | 0.05 | N/S | 0.003 | 0.018 | N/S | N/S | 0.004 | 0.008 | <0.0006 | 0.029 | N/S | N/S | N/S | N/S | 86.73 | 33.72 | 355 | N/S | N/S | N/S | N/S | N/S | N/S | N/S | N/S | N/S | N/S | N/S | N/S | N/S | N/S | N/S | N/S | N/S | N/S
2009-04-27 | 95.05 | 8.6 | 7.1 | N/S | N/S | N/S | 0.7 | 0.34 | N/S | 0.123 | 6.39 | 0.8 | 0.63 | N/S | N/S | 1.9 | N/S | 58 | N/S | N/S | <0.002 | <0.002 | 0.0011 | 0.02 | 0.0243 | <0.0006 | <0.003 | 0.004 | 0.05 | N/S | 0.003 | 0.0122 | N/S | N/S | 0.003 | 0.008 | <0.0006 | 0.021 | N/S | N/S | N/S | N/S | N/S | N/S | N/S | N/S | N/S | N/S | N/S | N/S | N/S | N/S | N/S | N/S | N/S | N/S | N/S | N/S | N/S | N/S | N/S | N/S | N/S
2009-04-28 | 93.05 | 8.3 | 7.4 | 5 | 3 | 2 | 0.79 | 0.09 | N/S | 0.081 | 5.02 | 0.57 | 0.49 | 171.1 | 0.46 | N/S | N/S | 56 | 35000 | 72.2 | <0.002 | <0.002 | 0.0011 | 0.02 | 0.0274 | <0.0006 | <0.003 | 0.004 | 0.06 | 0.037 | 0.003 | 0.0115 | <0.02 | 1.96 | 0.002 | <0.003 | <0.0006 | 0.02 | <0.009 | <0.0002 | <0.03 | <2 | 83.29 | 32.86 | 343 | N/R | N/R | N/R | N/R | N/R | N/R | N/R | N/S | N/R | N/R | N/R | N/R | N/S | N/S | N/S | N/S | N/S | 4.6
2009-04-29 | 70.2 | 8.8 | 7.3 | 6 | 4 | 4 | 1.21 | 0.11 | N/S | 0.081 | 5.21 | 0.47 | 0.39 | N/S | N/S | N/S | <1 | 58 | N/S | N/S | 0.002 | 0.002 | <0.0008 | 0.022 | 0.0295 | <0.0006 | <0.003 | 0.002 | 0.06 | N/S | 0.003 | 0.0156 | N/S | N/S | 0.003 | 0.012 | <0.0006 | 0.022 | N/S | N/S | N/S | N/S | N/S | N/S | N/S | N/S | N/S | N/S | N/S | N/S | N/S | N/S | N/S | N/S | N/S | N/S | N/S | N/S | N/S | N/S | N/S | N/S | N/S
2009-04-30 | 83.29 | 9 | 7.4 | 10 | 8 | 4 | 1.53 | 0.11 | N/S | 0.066 | 6.59 | 0.31 | 0.24 | N/S | N/S | N/S | N/S | 58 | S/X | N/S | <0.002 | <0.002 | 0.0008 | 0.024 | 0.0325 | <0.0006 | <0.003 | 0.006 | 0.05 | N/S | 0.003 | 0.0147 | N/S | N/S | 0.003 | 0.008 | <0.0006 | 0.023 | N/S | N/S | N/S | N/S | 104.6 | 40.72 | 429 | N/S | N/S | N/S | N/S | N/S | N/S | N/S | N/S | N/S | N/S | N/S | N/S | N/S | N/S | N/S | N/S | N/S | N/S
2009-05-01 | 101.08 | N/S | N/S | N/S | N/S | N/S | N/S | N/S | N/S | N/S | N/S | N/S | N/S | N/S | N/S | N/S | N/S | N/S | 40 | N/S | N/S | <0.002 | 0.0008 | N/S | N/S | N/S | N/S | N/S | N/S | N/S | N/S | N/S | N/S | N/S | N/S | N/S | N/S | N/S | N/S | N/S | N/S | N/S | N/S | N/S | N/S | N/S | N/S | N/S | N/S | N/S | N/S | N/S | N/S | N/S | N/S | N/S | N/S | N/S | N/S | N/S | N/S | N/S | N/S
2009-05-02 | 70.33 | N/S | N/S | N/S | N/S | N/S | N/S | N/S | N/S | N/S | N/S | N/S | N/S | N/S | N/S | N/S | N/S | N/S | N/S | N/S | N/S | N/S | N/S | N/S | N/S | N/S | N/S | N/S | N/S | N/S | N/S | N/S | N/S | N/S | N/S | N/S | N/S | N/S | N/S | N/S | N/S | N/S | N/S | N/S | N/S | N/S | N/S | N/S | N/S | N/S | N/S | N/S | N/S | N/S | N/S | N/S | N/S | N/S | N/S | N/S | N/S | N/S | N/S
2009-05-03 | 56.57 | 9 | 7.4 | N/S | N/S | N/S | 1.33 | 0.14 | N/S | 0.106 | 6.47 | 0.26 | 0.2 | N/S | N/S | N/S | N/S | 58 | N/S | N/S | <0.002 | N/S | N/S | 0.024 | 0.0353 | <0.0006 | <0.003 | 0.005 | 0.07 | N/S | 0.009 | 0.0206 | N/S | N/S | 0.003 | 0.003 | <0.0006 | 0.031 | N/S | N/S | N/S | N/S | 97.42 | 39.56 | 406 | N/S | N/S | N/S | N/S | N/S | N/S | N/S | N/S | N/S | N/S | N/S | N/S | N/S | N/S | N/S | N/S | N/S | N/S
2009-05-04 | 51.96 | 8.9 | 7.4 | N/S | N/S | N/S | 0.72 | 0.26 | N/S | 0.059 | 5.8 | 0.39 | 0.31 | N/S | N/S | 2.5 | N/S | 58 | <10 | N/S | <0.002 | <0.002 | <0.0008 | 0.021 | 0.0327 | <0.0006 | <0.003 | 0.004 | 0.05 | N/S | <0.002 | 0.0129 | N/S | N/S | 0.002 | 0.006 | <0.0006 | 0.036 | N/S | N/S | N/S | N/S | N/S | N/S | N/S | N/S | N/S | N/S | N/S | N/S | N/S | N/S | N/S | N/S | N/S | N/S | N/S | N/S | N/S | N/S | N/S | N/S | N/S
2009-05-05 | 41.94 | 8.8 | 7.4 | 5 | 4 | 3 | 1.57 | 0.14 | N/S | 0.077 | 6.16 | 0.5 | 0.42 | 216.2 | 0.6 | N/S | N/S | 58 | S/X | 93.3 | <0.002 | <0.002 | <0.0008 | 0.019 | 0.0324 | <0.0006 | <0.003 | 0.004 | 0.06 | 0.014 | 0.002 | 0.0134 | <0.009 | 1.26 | 0.003 | 0.01 | <0.0006 | 0.035 | <0.009 | <0.0002 | <0.03 | <2 | 99.93 | 40.13 | 415 | 0.036 | 0.029 | <0.0003 | <0.002 | 0.0058 | 0.003 | 0.0112 | T/X | 0.0035 | <0.004 | <0.0003 | 0.0307 | <0.004 | <0.0002 | <0.02 | 93.336 | 37.528 | 4.8
2009-05-06 | 58.9 | 9 | 7.2 | 3 | <2 | 2 | 0.71 | 0.22 | N/S | 0.138 | 9.04 | 0.73 | 0.67 | N/S | N/S | N/S | <1 | 55 | 40 | N/S | 0.002 | <0.002 | <0.0008 | 0.029 | 0.0309 | <0.0006 | <0.003 | 0.005 | 0.05 | N/S | <0.002 | 0.0153 | N/S | N/S | 0.005 | 0.003 | <0.0006 | 0.041 | N/S | N/S | N/S | N/S | N/S | N/S | N/S | N/S | N/S | N/S | N/S | N/S | N/S | N/S | N/S | N/S | N/S | N/S | N/S | N/S | N/S | N/S | N/S | N/S | N/S
2009-05-07 | 70.63 | 7.5 | 7.1 | 6 | 4 | 4 | 1.65 | 0.43 | N/S | 0.264 | 8.67 | 0.92 | 0.81 | N/S | N/S | N/S | N/S | 63 | 20 | N/S | 0.002 | 0.002 | <0.0008 | 0.032 | 0.0282 | <0.0006 | <0.003 | 0.002 | 0.07 | N/S | 0.002 | 0.0233 | N/S | N/S | 0.004 | 0.006 | <0.0006 | 0.035 | N/S | N/S | N/S | N/S | 92.26 | 36.28 | 380 | N/S | N/S | N/S | N/S | N/S | N/S | N/S | N/S | N/S | N/S | N/S | N/S | N/S | N/S | N/S | N/S | N/S | N/S
2009-05-08 | 49.85 | N/S | N/S | N/S | N/S | N/S | N/S | N/S | N/S | N/S | N/S | N/S | N/S | N/S | N/S | N/S | N/S | N/S | <10 | N/S | N/S | 0.002 | 0.0016 | N/S | N/S | N/S | N/S | N/S | N/S | N/S | N/S | N/S | N/S | N/S | N/S | N/S | N/S | N/S | N/S | N/S | N/S | N/S | N/S | N/S | N/S | N/S | N/S | N/S | N/S | N/S | N/S | N/S | N/S | N/S | N/S | N/S | N/S | N/S | N/S | N/S | N/S | N/S | N/S
2009-05-09 | 53.48 | N/S | N/S | N/S | N/S | N/S | N/S | N/S | N/S | N/S | N/S | N/S | N/S | N/S | N/S | N/S | N/S | N/S | <10 | N/S | N/S | N/S | N/S | N/S | N/S | N/S | N/S | N/S | N/S | N/S | N/S | N/S | N/S | N/S | N/S | N/S | N/S | N/S | N/S | N/S | N/S | N/S | N/S | N/S | N/S | N/S | N/S | N/S | N/S | N/S | N/S | N/S | N/S | N/S | N/S | N/S | N/S | N/S | N/S | N/S | N/S | N/S | N/S
2009-05-10 | 42.71 | 9.2 | 7.3 | N/S | N/S | N/S | 1.42 | 0.28 | N/S | 0.112 | 7.15 | 0.8 | 0.73 | N/S | N/S | N/S | N/S | 60 | N/S | N/S | 0.002 | N/S | N/S | 0.015 | 0.0262 | <0.0006 | <0.003 | 0.004 | 0.07 | N/S | 0.002 | 0.0155 | N/S | N/S | 0.003 | <0.003 | <0.0006 | 0.036 | N/S | N/S | N/S | N/S | 90.01 | 35.83 | 372 | N/S | N/S | N/S | N/S | N/S | N/S | N/S | N/S | N/S | N/S | N/S | N/S | N/S | N/S | N/S | N/S | N/S | N/S
2009-05-11 | 44.87 | 9.5 | 7.3 | N/S | N/S | N/S | 0.95 | 0.17 | N/S | 0.073 | 7.69 | 0.91 | 0.86 | N/S | N/S | 1.2 | N/S | 58 | <10 | N/S | 0.002 | 0.002 | <0.0008 | 0.016 | 0.0249 | <0.0006 | <0.003 | 0.007 | 0.07 | N/S | 0.003 | 0.0114 | N/S | N/S | 0.003 | <0.003 | <0.0006 | 0.038 | N/S | N/S | N/S | N/S | N/S | N/S | N/S | N/S | N/S | N/S | N/S | N/S | N/S | N/S | N/S | N/S | N/S | N/S | N/S | N/S | N/S | N/S | N/S | N/S | N/S
2009-05-12 | 38.56 | 8.9 | 7.2 | <2 | <2 | 2 | 1.1 | 0.19 | N/S | 0.128 | 8.07 | 1.02 | 0.93 | 208 | 0.63 | N/S | N/S | 61 | <10 | 93.9 | 0.005 | 0.002 | <0.0008 | 0.02 | 0.0251 | <0.0006 | <0.003 | 0.007 | 0.05 | 0.008 | <0.002 | 0.0143 | <0.009 | 1.42 | 0.003 | <0.003 | <0.0006 | 0.037 | <0.009 | <0.0002 | <0.03 | <2 | 92.39 | 36.84 | 382 | N/S | N/S | N/S | N/S | N/S | N/S | N/S | N/S | N/S | N/S | N/S | N/S | N/S | N/S | N/S | N/S | N/S | 5.3
2009-05-13 | 48.54 | 8.8 | 7.2 | <2 | <2 | <2 | 1.73 | 0.25 | N/S | 0.186 | 10.43 | 1.09 | 1.01 | N/S | N/S | N/S | 2 | 63 | <10 | N/S | 0.005 | <0.002 | <0.0008 | 0.021 | 0.026 | <0.0006 | <0.003 | 0.01 | 0.07 | N/S | 0.005 | 0.0182 | N/S | N/S | 0.004 | <0.003 | <0.0006 | 0.047 | N/S | N/S | N/S | N/S | N/S | N/S | N/S | N/S | N/S | N/S | N/S | N/S | N/S | N/S | N/S | N/S | N/S | N/S | N/S | N/S | N/S | N/S | N/S | N/S | N/S
2009-05-14 | 52.94 | 8.6 | 7.2 | <2 | <2 | 2 | 1.73 | 0.37 | N/S | 0.243 | 10.64 | 1.2 | 1.16 | N/S | N/S | N/S | N/S | 61 | <10 | N/S | <0.002 | 0.005 | 0.0036 | 0.013 | 0.0187 | <0.0006 | <0.003 | 0.004 | 0.05 | N/S | 0.004 | 0.0147 | N/S | N/S | 0.005 | <0.003 | <0.0006 | 0.03 | N/S | N/S | N/S | N/S | 89.52 | 35.19 | 368 | N/S | N/S | N/S | N/S | N/S | N/S | N/S | N/S | N/S | N/S | N/S | N/S | N/S | N/S | N/S | N/S | N/S | N/S
2009-05-15 | 49.76 | N/S | N/S | N/S | N/S | N/S | N/S | N/S | N/S | N/S | N/S | N/S | N/S | N/S | N/S | N/S | N/S | N/S | <10 | N/S | N/S | <0.002 | <0.0008 | N/S | N/S | N/S | N/S | N/S | N/S | N/S | N/S | N/S | N/S | N/S | N/S | N/S | N/S | N/S | N/S | N/S | N/S | N/S | N/S | N/S | N/S | N/S | N/S | N/S | N/S | N/S | N/S | N/S | N/S | N/S | N/S | N/S | N/S | N/S | N/S | N/S | N/S | N/S | N/S
2009-05-16 | 46.9 | N/S | N/S | N/S | N/S | N/S | N/S | N/S | N/S | N/S | N/S | N/S | N/S | N/S | N/S | N/S | N/S | N/S | N/S | N/S | N/S | N/S | N/S | N/S | N/S | N/S | N/S | N/S | N/S | N/S | N/S | N/S | N/S | N/S | N/S | N/S | N/S | N/S | N/S | N/S | N/S | N/S | N/S | N/S | N/S | N/S | N/S | N/S | N/S | N/S | N/S | N/S | N/S | N/S | N/S | N/S | N/S | N/S | N/S | N/S | N/S | N/S | N/S
2009-05-17 | 36.47 | 9 | 7.3 | N/S | N/S | N/S | 1.5 | 0.22 | N/S | 0.096 | 8.79 | 1.06 | 0.92 | N/S | N/S | N/S | N/S | 61 | N/S | N/S | 0.003 | N/S | N/S | 0.023 | 0.0222 | <0.0006 | <0.003 | 0.008 | 0.06 | N/S | <0.002 | 0.0136 | N/S | N/S | 0.004 | <0.003 | <0.0006 | 0.041 | N/S | N/S | N/S | N/S | 80.86 | 32 | 334 | N/S | N/S | N/S | N/S | N/S | N/S | N/S | N/S | N/S | N/S | N/S | N/S | N/S | N/S | N/S | N/S | N/S | N/S
2009-05-18 | 44.34 | 8.9 | 7.2 | N/S | N/S | N/S | 0.86 | 0.17 | N/S | 0.065 | 9.51 | 1.06 | 0.85 | N/S | N/S | 1.6 | N/S | 61 | <10 | N/S | 0.003 | 0.002 | <0.0008 | 0.027 | 0.0235 | <0.0006 | <0.003 | 0.041 | 0.08 | N/S | 0.002 | 0.0115 | N/S | N/S | 0.004 | <0.003 | <0.0006 | 0.049 | N/S | N/S | N/S | N/S | N/S | N/S | N/S | N/S | N/S | N/S | N/S | N/S | N/S | N/S | N/S | N/S | N/S | N/S | N/S | N/S | N/S | N/S | N/S | N/S | N/S
2009-05-19 | 40.86 | 9.4 | 7.2 | 2 | <2 | 3 | 1.13 | 0.2 | N/S | 0.083 | 9.96 | 1.26 | 1.07 | 202.1 | 0.67 | N/S | N/S | 62 | <10 | 90 | 0.002 | <0.002 | <0.0008 | 0.022 | 0.0236 | <0.0006 | <0.003 | 0.008 | 0.06 | 0.025 | 0.003 | 0.0123 | <0.009 | 1.48 | 0.004 | <0.003 | <0.0006 | 0.046 | <0.009 | <0.0002 | <0.03 | <2 | 86.76 | 34.5 | 359 | N/S | N/S | N/S | N/S | N/S | N/S | N/S | N/S | N/S | N/S | N/S | N/S | N/S | N/S | N/S | N/S | N/S | 5.3
2009-05-20 | 40.27 | 8.8 | 7.3 | <2 | <2 | 2 | 1.46 | 0.28 | N/S | 0.1 | 11.19 | 1.43 | 1.24 | N/S | N/S | N/S | 4 | 63 | 20 | N/S | 0.002 | 0.002 | <0.0008 | 0.028 | 0.0237 | <0.0006 | <0.003 | 0.008 | 0.07 | N/S | 0.004 | 0.0145 | N/S | N/S | 0.005 | <0.003 | <0.0006 | 0.048 | N/S | N/S | N/S | N/S | N/S | N/S | N/S | N/S | N/S | N/S | N/S | N/S | N/S | N/S | N/S | N/S | N/S | N/S | N/S | N/S | N/S | N/S | N/S | N/S | N/S
2009-05-21 | 40.49 | 9 | 7.3 | 3 | <2 | 2 | 1.59 | 0.26 | N/S | 0.132 | 11.49 | 1.42 | 1.26 | N/S | N/S | N/S | N/S | 66 | <10 | N/S | 0.003 | 0.003 | <0.0008 | 0.023 | 0.0225 | <0.0006 | <0.003 | 0.007 | 0.07 | N/S | 0.003 | 0.0168 | N/S | N/S | 0.005 | <0.003 | <0.0006 | 0.045 | N/S | N/S | N/S | N/S | 88.68 | 34.4 | 363 | N/S | N/S | N/S | N/S | N/S | N/S | N/S | N/S | N/S | N/S | N/S | N/S | N/S | N/S | N/S | N/S | N/S | N/S
2009-05-22 | 38.12 | N/S | N/S | N/S | N/S | N/S | N/S | N/S | N/S | N/S | N/S | N/S | N/S | N/S | N/S | N/S | N/S | N/S | <10 | N/S | N/S | 0.003 | <0.0008 | N/S | N/S | N/S | N/S | N/S | N/S | N/S | N/S | N/S | N/S | N/S | N/S | N/S | N/S | N/S | N/S | N/S | N/S | N/S | N/S | N/S | N/S | N/S | N/S | N/S | N/S | N/S | N/S | N/S | N/S | N/S | N/S | N/S | N/S | N/S | N/S | N/S | N/S | N/S | N/S
2009-05-23 | 38.97 | N/S | N/S | N/S | N/S | N/S | N/S | N/S | N/S | N/S | N/S | N/S | N/S | N/S | N/S | N/S | N/S | N/S | N/S | N/S | N/S | N/S | N/S | N/S | N/S | N/S | N/S | N/S | N/S | N/S | N/S | N/S | N/S | N/S | N/S | N/S | N/S | N/S | N/S | N/S | N/S | N/S | N/S | N/S | N/S | N/S | N/S | N/S | N/S | N/S | N/S | N/S | N/S | N/S | N/S | N/S | N/S | N/S | N/S | N/S | N/S | N/S | N/S
2009-05-24 | 38.59 | 8.5 | 7.4 | N/S | N/S | N/S | 1.91 | 0.37 | N/S | 0.173 | 10.7 | 1.11 | 0.94 | N/S | N/S | N/S | N/S | 63 | N/S | N/S | <0.002 | N/S | N/S | 0.022 | 0.0223 | <0.0006 | <0.003 | 0.009 | 0.09 | N/S | 0.005 | 0.0229 | N/S | N/S | 0.009 | <0.003 | <0.0006 | 0.048 | N/S | N/S | N/S | N/S | 83.62 | 32.41 | 342 | N/S | N/S | N/S | N/S | N/S | N/S | N/S | N/S | N/S | N/S | N/S | N/S | N/S | N/S | N/S | N/S | N/S | N/S
2009-05-25 | 39.23 | 9.2 | 7.3 | N/S | N/S | N/S | 1.25 | 0.31 | N/S | 0.143 | 9.84 | 1.09 | 0.92 | N/S | N/S | <1.2 | N/S | 63 | <10 | N/S | <0.002 | 0.007 | 0.0042 | 0.019 | 0.0212 | <0.0006 | <0.003 | 0.008 | 0.07 | N/S | 0.003 | 0.0198 | N/S | N/S | 0.006 | <0.003 | <0.0006 | 0.044 | N/S | N/S | N/S | N/S | N/S | N/S | N/S | N/S | N/S | N/S | N/S | N/S | N/S | N/S | N/S | N/S | N/S | N/S | N/S | N/S | N/S | N/S | N/S | N/S | N/S
2009-05-26 | 42.32 | 8.7 | 7.3 | 2 | <2 | 3 | 0.93 | 0.28 | N/S | 0.119 | 9.63 | 1.35 | 1.19 | 201.8 | 0.74 | N/S | N/S | 64 | <10 | 103.5 | 0.002 | 0.003 | 0.0014 | 0.022 | 0.0198 | <0.0006 | <0.003 | 0.006 | 0.06 | 0.052 | 0.004 | 0.0188 | <0.009 | 1.06 | 0.006 | <0.003 | <0.0006 | 0.053 | <0.009 | <0.0002 | <0.03 | 2 | 85.5 | 32.41 | 347 | N/S | N/S | N/S | N/S | N/S | N/S | N/S | N/S | N/S | N/S | N/S | N/S | N/S | N/S | N/S | N/S | N/S | 5.7
2009-05-27 | 83.24 | 6.9 | 7.1 | 3 | <2 | 4 | 1.55 | 0.27 | N/S | 0.108 | 6.99 | 1.17 | 1.09 | N/S | N/S | N/S | 2 | 64 | 50 | N/S | 0.003 | 0.003 | 0.0014 | 0.025 | 0.0169 | <0.0006 | <0.003 | 0.007 | 0.09 | N/S | 0.003 | 0.0416 | N/S | N/S | 0.005 | <0.003 | <0.0006 | 0.043 | N/S | N/S | N/S | N/S | N/S | N/S | N/S | N/S | N/S | N/S | N/S | N/S | N/S | N/S | N/S | N/S | N/S | N/S | N/S | N/S | N/S | N/S | N/S | N/S | N/S
2009-05-28 | 73.32 | 7.9 | 6.9 | 2 | <2 | 3 | 1.44 | 0.2 | N/S | 0.11 | 6.69 | 0.56 | 0.5 | N/S | N/S | N/S | N/S | 61 | 50 | N/S | 0.002 | 0.002 | <0.0008 | 0.021 | 0.0166 | <0.0006 | <0.003 | 0.006 | 0.07 | N/S | 0.004 | 0.0347 | N/S | N/S | 0.003 | <0.003 | <0.0006 | 0.027 | N/S | N/S | N/S | N/S | 56.47 | 20.46 | 225 | N/S | N/S | N/S | N/S | N/S | N/S | N/S | N/S | N/S | N/S | N/S | N/S | N/S | N/S | N/S | N/S | N/S | N/S
2009-05-29 | 40.82 | N/S | N/S | N/S | N/S | N/S | N/S | N/S | N/S | N/S | N/S | N/S | N/S | N/S | N/S | N/S | N/S | N/S | <10 | N/S | N/S | 0.002 | 0.0011 | N/S | N/S | N/S | N/S | N/S | N/S | N/S | N/S | N/S | N/S | N/S | N/S | N/S | N/S | N/S | N/S | N/S | N/S | N/S | N/S | N/S | N/S | N/S | N/S | N/S | N/S | N/S | N/S | N/S | N/S | N/S | N/S | N/S | N/S | N/S | N/S | N/S | N/S | N/S | N/S
2009-05-30 | 38.3 | N/S | N/S | N/S | N/S | N/S | N/S | N/S | N/S | N/S | N/S | N/S | N/S | N/S | N/S | N/S | N/S | N/S | N/S | N/S | N/S | N/S | N/S | N/S | N/S | N/S | N/S | N/S | N/S | N/S | N/S | N/S | N/S | N/S | N/S | N/S | N/S | N/S | N/S | N/S | N/S | N/S | N/S | N/S | N/S | N/S | N/S | N/S | N/S | N/S | N/S | N/S | N/S | N/S | N/S | N/S | N/S | N/S | N/S | N/S | N/S | N/S | N/S
2009-05-31 | 42.59 | 8 | 7.2 | N/S | N/S | N/S | 1.86 | 0.39 | N/S | 0.299 | 9.27 | 0.65 | 0.59 | N/S | N/S | N/S | N/S | 64 | N/S | N/S | 0.004 | N/S | N/S | 0.025 | 0.0235 | <0.0006 | <0.003 | 0.008 | 0.09 | N/S | 0.006 | 0.0342 | N/S | N/S | 0.005 | <0.003 | <0.0006 | 0.035 | N/S | N/S | N/S | N/S | 84.33 | 32.11 | 343 | N/S | N/S | N/S | N/S | N/S | N/S | N/S | N/S | N/S | N/S | N/S | N/S | N/S | N/S | N/S | N/S | N/S | N/S
2009-06-01 | 52.75 | 8.5 | 7.2 | N/S | N/S | N/S | 1.29 | 0.25 | N/S | 0.153 | 8.02 | 0.83 | 0.73 | N/S | N/S | 2.3 | N/S | 65 | <10 | N/S | 0.003 | 0.007 | 0.0045 | 0.024 | 0.0217 | <0.0006 | <0.003 | 0.012 | 0.1 | N/S | 0.002 | 0.0271 | N/S | N/S | 0.009 | <0.003 | <0.0006 | 0.037 | N/S | N/S | N/S | N/S | N/S | N/S | N/S | N/S | N/S | N/S | N/S | N/S | N/S | N/S | N/S | N/S | N/S | N/S | N/S | N/S | N/S | N/S | N/S | N/S | N/S
2009-06-02 | 46.21 | 8.8 | 7.2 | 2 | <2 | 2 | 0.93 | 0.43 | N/S | 0.234 | 7.18 | 1.44 | 1.35 | 170.3 | 0.65 | N/S | N/S | 62 | <10 | 84.9 | 0.003 | 0.002 | 0.0015 | 0.027 | 0.02 | <0.0006 | <0.003 | 0.009 | 0.08 | 0.037 | 0.002 | 0.0308 | 0.009 | 1.79 | 0.004 | <0.003 | <0.0006 | 0.034 | <0.009 | <0.0002 | <0.03 | <2 | 73.09 | 27.89 | 297 | 0.024 | 0.0168 | <0.0003 | <0.002 | 0.006 | 0.005 | 0.0261 | T/X | 0.004 | <0.004 | <0.0003 | 0.0277 | <0.004 | <0.0002 | <0.02 | 66.139 | 26.177 | 5.6
2009-06-03 | 38.79 | 8.8 | 7.1 | <2 | <2 | <2 | 1.4 | 0.27 | N/S | 0.194 | 8.46 | 1.36 | 1.29 | N/S | N/S | N/S | <1 | 61 | <10 | N/S | 0.005 | 0.002 | 0.0008 | 0.029 | 0.0186 | <0.0006 | <0.003 | 0.007 | 0.08 | N/S | 0.004 | 0.03 | N/S | N/S | 0.004 | <0.003 | <0.0006 | 0.035 | N/S | N/S | N/S | N/S | N/S | N/S | N/S | N/S | N/S | N/S | N/S | N/S | N/S | N/S | N/S | N/S | N/S | N/S | N/S | N/S | N/S | N/S | N/S | N/S | N/S
2009-06-04 | 39.46 | 8.9 | 7.3 | 4 | <2 | 6 | 1.81 | 0.19 | N/S | 0.121 | 10.27 | 1.16 | 1.08 | N/S | N/S | N/S | N/S | 62 | <10 | N/S | 0.002 | 0.002 | 0.0009 | <0.004 | <0.0007 | 0.0011 | <0.003 | 0.004 | 0.08 | N/S | 0.005 | 0.0191 | N/S | N/S | <0.002 | <0.003 | <0.0006 | <0.007 | N/S | N/S | N/S | N/S | 81.14 | 30.59 | 329 | N/S | N/S | N/S | N/S | N/S | N/S | N/S | N/S | N/S | N/S | N/S | N/S | N/S | N/S | N/S | N/S | N/S | N/S
2009-06-05 | 39.82 | N/S | N/S | N/S | N/S | N/S | N/S | N/S | N/S | N/S | N/S | N/S | N/S | N/S | N/S | N/S | N/S | N/S | <10 | N/S | N/S | 0.002 | 0.0009 | N/S | N/S | N/S | N/S | N/S | N/S | N/S | N/S | N/S | N/S | N/S | N/S | N/S | N/S | N/S | N/S | N/S | N/S | N/S | N/S | N/S | N/S | N/S | N/S | N/S | N/S | N/S | N/S | N/S | N/S | N/S | N/S | N/S | N/S | N/S | N/S | N/S | N/S | N/S | N/S
2009-06-06 | 39.49 | N/S | N/S | N/S | N/S | N/S | N/S | N/S | N/S | N/S | N/S | N/S | N/S | N/S | N/S | N/S | N/S | N/S | N/S | N/S | N/S | N/S | N/S | N/S | N/S | N/S | N/S | N/S | N/S | N/S | N/S | N/S | N/S | N/S | N/S | N/S | N/S | N/S | N/S | N/S | N/S | N/S | N/S | N/S | N/S | N/S | N/S | N/S | N/S | N/S | N/S | N/S | N/S | N/S | N/S | N/S | N/S | N/S | N/S | N/S | N/S | N/S | N/S
2009-06-07 | 44.17 | 8.8 | 7.4 | N/S | N/S | N/S | 1.78 | 0.21 | N/S | 0.123 | 12.32 | 1.79 | 1.69 | N/S | N/S | N/S | N/S | 63 | N/S | N/S | 0.003 | N/S | N/S | 0.032 | 0.0185 | <0.0006 | <0.003 | 0.005 | 0.07 | N/S | 0.002 | 0.0214 | N/S | N/S | 0.007 | <0.003 | <0.0006 | 0.087 | N/S | N/S | N/S | N/S | 73.83 | 28.2 | 300 | N/S | N/S | N/S | N/S | N/S | N/S | N/S | N/S | N/S | N/S | N/S | N/S | N/S | N/S | N/S | N/S | N/S | N/S
2009-06-08 | 60.39 | 7.2 | 7.2 | N/S | N/S | N/S | 1.27 | 0.22 | N/S | 0.11 | 9.44 | 1.52 | 1.4 | N/S | N/S | 2 | N/S | 62 | 360 | N/S | 0.004 | 0.003 | 0.0012 | 0.03 | 0.0172 | <0.0006 | <0.003 | 0.004 | 0.08 | N/S | <0.002 | 0.022 | N/S | N/S | 0.005 | <0.003 | <0.0006 | 0.047 | N/S | N/S | N/S | N/S | N/S | N/S | N/S | N/S | N/S | N/S | N/S | N/S | N/S | N/S | N/S | N/S | N/S | N/S | N/S | N/S | N/S | N/S | N/S | N/S | N/S
2009-06-09 | 37.35 | 8 | 7.2 | <2 | <2 | 3 | 0.93 | 0.39 | N/S | 0.122 | 8.03 | 1.49 | 1.4 | 152.9 | 0.59 | N/S | N/S | 62 | <10 | 82 | 0.004 | 0.002 | 0.0009 | 0.025 | 0.015 | <0.0006 | <0.003 | 0.003 | 0.08 | 0.034 | 0.006 | 0.0265 | 0.016 | 1.68 | 0.004 | <0.003 | <0.0006 | 0.039 | <0.009 | <0.0002 | <0.03 | <2 | 72.13 | 26.82 | 291 | N/S | N/S | N/S | N/S | N/S | N/S | N/S | N/S | N/S | N/S | N/S | N/S | N/S | N/S | N/S | N/S | N/S | 5.4
2009-06-10 | 41.75 | 8.8 | 7.3 | <2 | <2 | 3 | 1.59 | 0.24 | N/S | 0.166 | 7.51 | 1.24 | 1.16 | N/S | N/S | N/S | 2 | 62 | 20 | N/S | 0.005 | 0.002 | 0.0013 | 0.025 | 0.0179 | <0.0006 | <0.003 | 0.005 | 0.08 | N/S | 0.003 | 0.0246 | N/S | N/S | 0.005 | <0.003 | <0.0006 | 0.041 | N/S | N/S | N/S | N/S | N/S | N/S | N/S | N/S | N/S | N/S | N/S | N/S | N/S | N/S | N/S | N/S | N/S | N/S | N/S | N/S | N/S | N/S | N/S | N/S | N/S
2009-06-11 | 40.32 | 8.4 | 7.1 | 2 | <2 | 2 | 1.96 | 0.51 | N/S | 0.324 | 9.29 | 1.3 | 1.2 | N/S | N/S | N/S | N/S | 63 | 20 | N/S | 0.002 | 0.003 | 0.0012 | 0.031 | 0.02 | <0.0006 | <0.003 | 0.005 | 0.09 | N/S | 0.004 | 0.0273 | N/S | N/S | 0.005 | <0.003 | <0.0006 | 0.044 | N/S | N/S | N/S | N/S | 74.79 | 27.81 | 301 | N/S | N/S | N/S | N/S | N/S | N/S | N/S | N/S | N/S | N/S | N/S | N/S | N/S | N/S | N/S | N/S | N/S | N/S
2009-06-12 | 46.63 | N/S | N/S | N/S | N/S | N/S | N/S | N/S | N/S | N/S | N/S | N/S | N/S | N/S | N/S | N/S | N/S | N/S | <10 | N/S | N/S | 0.003 | 0.001 | N/S | N/S | N/S | N/S | N/S | N/S | N/S | N/S | N/S | N/S | N/S | N/S | N/S | N/S | N/S | N/S | N/S | N/S | N/S | N/S | N/S | N/S | N/S | N/S | N/S | N/S | N/S | N/S | N/S | N/S | N/S | N/S | N/S | N/S | N/S | N/S | N/S | N/S | N/S | N/S
2009-06-13 | 48.16 | N/S | N/S | N/S | N/S | N/S | N/S | N/S | N/S | N/S | N/S | N/S | N/S | N/S | N/S | N/S | N/S | N/S | N/S | N/S | N/S | N/S | N/S | N/S | N/S | N/S | N/S | N/S | N/S | N/S | N/S | N/S | N/S | N/S | N/S | N/S | N/S | N/S | N/S | N/S | N/S | N/S | N/S | N/S | N/S | N/S | N/S | N/S | N/S | N/S | N/S | N/S | N/S | N/S | N/S | N/S | N/S | N/S | N/S | N/S | N/S | N/S | N/S
2009-06-14 | 43.52 | 8.6 | 7.1 | N/S | N/S | N/S | 5.11 | 3.48 | N/S | 0.913 | 12.27 | 1.42 | 1.31 | N/S | N/S | N/S | N/S | 64 | N/S | N/S | 0.004 | N/S | N/S | 0.034 | 0.0206 | <0.0006 | <0.003 | 0.006 | 0.12 | N/S | 0.005 | 0.0551 | N/S | N/S | 0.008 | <0.003 | <0.0006 | 0.05 | N/S | N/S | N/S | N/S | 71.79 | 27.12 | 291 | N/S | N/S | N/S | N/S | N/S | N/S | N/S | N/S | N/S | N/S | N/S | N/S | N/S | N/S | N/S | N/S | N/S | N/S
2009-06-15 | 41.56 | 7.2 | 7.2 | N/S | N/S | N/S | 1.89 | 0.63 | N/S | 0.255 | 10.55 | 1.13 | 1 | N/S | N/S | 2.6 | N/S | 64 | <10 | N/S | 0.002 | 0.002 | 0.0009 | 0.026 | 0.0164 | <0.0006 | <0.003 | 0.004 | 0.09 | N/S | <0.002 | 0.0278 | N/S | N/S | 0.006 | <0.003 | <0.0006 | 0.035 | N/S | N/S | N/S | N/S | N/S | N/S | N/S | N/S | N/S | N/S | N/S | N/S | N/S | N/S | N/S | N/S | N/S | N/S | N/S | N/S | N/S | N/S | N/S | N/S | N/S
2009-06-16 | 65.73 | 7.8 | 7 | 6 | <2 | 3 | 2.5 | 1.62 | N/S | 0.589 | 10.1 | 1.52 | 1.36 | 180 | 0.79 | N/S | N/S | 64 | 20 | 75.4 | 0.004 | 0.002 | <0.0008 | 0.022 | 0.0144 | <0.0006 | <0.003 | 0.004 | 0.09 | 0.05 | 0.002 | 0.0366 | <0.009 | 2.13 | 0.005 | <0.003 | <0.0006 | 0.038 | <0.009 | <0.0002 | <0.03 | <2 | 77.42 | 29.55 | 315 | N/S | N/S | N/S | N/S | N/S | N/S | N/S | N/S | N/S | N/S | N/S | N/S | N/S | N/S | N/S | N/S | N/S | 5.5
2009-06-17 | 99.63 | 6.9 | 7.1 | 7 | <2 | 4 | 3.1 | 1.87 | N/S | 0.586 | 6.85 | 1.2 | 1.08 | N/S | N/S | N/S | 4 | 62 | <10 | N/S | 0.002 | 0.006 | 0.0027 | 0.017 | 0.012 | <0.0006 | <0.003 | 0.005 | 0.09 | N/S | 0.002 | 0.0485 | N/S | N/S | 0.004 | <0.003 | <0.0006 | 0.025 | N/S | N/S | N/S | N/S | N/S | N/S | N/S | N/S | N/S | N/S | N/S | N/S | N/S | N/S | N/S | N/S | N/S | N/S | N/S | N/S | N/S | N/S | N/S | N/S | N/S
2009-06-18 | 45.8 | 8.4 | 7.1 | 3 | <2 | 2 | 1.82 | 0.68 | N/S | 0.529 | 7.13 | 0.75 | 0.67 | N/S | N/S | N/S | N/S | 62 | <10 | N/S | 0.005 | <0.002 | 0.0009 | 0.019 | 0.0136 | <0.0006 | <0.003 | 0.004 | 0.07 | N/S | 0.002 | 0.0433 | N/S | N/S | 0.003 | <0.003 | <0.0006 | 0.021 | N/S | N/S | N/S | N/S | 67.36 | 25.63 | 274 | N/S | N/S | N/S | N/S | N/S | N/S | N/S | N/S | N/S | N/S | N/S | N/S | N/S | N/S | N/S | N/S | N/S | N/S
2009-06-19 | 110.5 | N/S | N/S | N/S | N/S | N/S | N/S | N/S | N/S | N/S | N/S | N/S | N/S | N/S | N/S | N/S | N/S | N/S | 80 | N/S | N/S | 0.002 | <0.0008 | N/S | N/S | N/S | N/S | N/S | N/S | N/S | N/S | N/S | N/S | N/S | N/S | N/S | N/S | N/S | N/S | N/S | N/S | N/S | N/S | N/S | N/S | N/S | N/S | N/S | N/S | N/S | N/S | N/S | N/S | N/S | N/S | N/S | N/S | N/S | N/S | N/S | N/S | N/S | N/S
2009-06-20 | 145.32 | N/S | N/S | N/S | N/S | N/S | N/S | N/S | N/S | N/S | N/S | N/S | N/S | N/S | N/S | N/S | N/S | N/S | N/S | N/S | N/S | N/S | N/S | N/S | N/S | N/S | N/S | N/S | N/S | N/S | N/S | N/S | N/S | N/S | N/S | N/S | N/S | N/S | N/S | N/S | N/S | N/S | N/S | N/S | N/S | N/S | N/S | N/S | N/S | N/S | N/S | N/S | N/S | N/S | N/S | N/S | N/S | N/S | N/S | N/S | N/S | N/S | N/S
2009-06-21 | 144.04 | 6.9 | 7.2 | N/S | N/S | N/S | 1.43 | 0.07 | N/S | 0.024 | 4.37 | 0.4 | 0.24 | N/S | N/S | N/S | N/S | 64 | N/S | N/S | <0.002 | N/S | N/S | 0.018 | 0.0229 | <0.0006 | <0.003 | 0.007 | 0.16 | N/S | 0.003 | 0.0236 | N/S | N/S | 0.004 | <0.003 | <0.0006 | 0.019 | N/S | N/S | N/S | N/S | 76.37 | 30.19 | 315 | N/S | N/S | N/S | N/S | N/S | N/S | N/S | N/S | N/S | N/S | N/S | N/S | N/S | N/S | N/S | N/S | N/S | N/S
2009-06-22 | 147.3 | 6.8 | 7.2 | N/S | N/S | N/S | 1.34 | 0.13 | N/S | 0.056 | 4.92 | 0.4 | 0.25 | N/S | N/S | 2.7 | N/S | 65 | 170 | N/S | <0.002 | <0.002 | 0.0011 | 0.018 | 0.0202 | 0.0007 | <0.003 | 0.006 | 0.13 | N/S | 0.003 | 0.0294 | N/S | N/S | 0.003 | <0.003 | <0.0006 | 0.017 | N/S | N/S | N/S | N/S | N/S | N/S | N/S | N/S | N/S | N/S | N/S | N/S | N/S | N/S | N/S | N/S | N/S | N/S | N/S | N/S | N/S | N/S | N/S | N/S | N/S
2009-06-23 | 137.47 | 6.7 | 7.3 | 4 | <2 | 6 | 0.9 | 0.09 | N/S | 0.037 | 5.06 | 0.44 | 0.34 | 96 | 0.26 | N/S | N/S | 68 | 100 | 52.8 | <0.002 | <0.002 | 0.0008 | 0.018 | 0.0167 | <0.0006 | <0.003 | 0.006 | 0.13 | 0.024 | 0.002 | 0.0272 | 0.009 | 3.18 | 0.003 | <0.003 | <0.0006 | 0.061 | <0.009 | <0.0002 | <0.03 | <2 | 55.57 | 21.11 | 226 | N/S | N/S | N/S | N/S | N/S | N/S | N/S | N/S | N/S | N/S | N/S | N/S | N/S | N/S | N/S | N/S | N/S | 4.7
2009-06-24 | 110.73 | 6.8 | 7.2 | 4 | <2 | 5 | 1.37 | 0.15 | N/S | 0.12 | 5.04 | 0.36 | 0.27 | N/S | N/S | N/S | 2 | 68 | 30 | N/S | <0.002 | <0.002 | 0.0012 | 0.02 | 0.0169 | <0.0006 | <0.003 | 0.005 | 0.13 | N/S | 0.003 | 0.0301 | N/S | N/S | 0.003 | <0.003 | <0.0006 | 0.015 | N/S | N/S | N/S | N/S | N/S | N/S | N/S | N/S | N/S | N/S | N/S | N/S | N/S | N/S | N/S | N/S | N/S | N/S | N/S | N/S | N/S | N/S | N/S | N/S | N/S
2009-06-25 | 70.47 | 6.6 | 7.2 | 6 | <2 | 5 | 2.74 | 1.59 | N/S | 0.586 | 5 | 0.62 | 0.52 | N/S | N/S | N/S | N/S | 66 | <10 | N/S | 0.002 | 0.002 | 0.001 | 0.022 | 0.0262 | <0.0006 | <0.003 | 0.005 | 0.12 | N/S | <0.002 | 0.0492 | N/S | N/S | 0.003 | <0.003 | <0.0006 | 0.021 | N/S | N/S | N/S | N/S | 88.19 | 34.5 | 362 | N/S | N/S | N/S | N/S | N/S | N/S | N/S | N/S | N/S | N/S | N/S | N/S | N/S | N/S | N/S | N/S | N/S | N/S
2009-06-26 | 46.56 | N/S | N/S | N/S | N/S | N/S | N/S | N/S | N/S | N/S | N/S | N/S | N/S | N/S | N/S | N/S | N/S | N/S | <10 | N/S | N/S | 0.002 | 0.0009 | N/S | N/S | N/S | N/S | N/S | N/S | N/S | N/S | N/S | N/S | N/S | N/S | N/S | N/S | N/S | N/S | N/S | N/S | N/S | N/S | N/S | N/S | N/S | N/S | N/S | N/S | N/S | N/S | N/S | N/S | N/S | N/S | N/S | N/S | N/S | N/S | N/S | N/S | N/S | N/S
2009-06-27 | 42.24 | N/S | N/S | N/S | N/S | N/S | N/S | N/S | N/S | N/S | N/S | N/S | N/S | N/S | N/S | N/S | N/S | N/S | N/S | N/S | N/S | N/S | N/S | N/S | N/S | N/S | N/S | N/S | N/S | N/S | N/S | N/S | N/S | N/S | N/S | N/S | N/S | N/S | N/S | N/S | N/S | N/S | N/S | N/S | N/S | N/S | N/S | N/S | N/S | N/S | N/S | N/S | N/S | N/S | N/S | N/S | N/S | N/S | N/S | N/S | N/S | N/S | N/S
2009-06-28 | 69.06 | 7.4 | 7.3 | N/S | N/S | N/S | 1.5 | 0.2 | N/S | 0.16 | 5.07 | 0.36 | 0.27 | N/S | N/S | N/S | N/S | 65 | N/S | N/S | 0.007 | N/S | N/S | 0.02 | 0.0198 | <0.0006 | <0.003 | 0.005 | 0.12 | N/S | 0.002 | 0.0347 | N/S | N/S | 0.005 | <0.003 | <0.0006 | 0.026 | N/S | N/S | N/S | N/S | 82.62 | 31.11 | 334 | N/S | N/S | N/S | N/S | N/S | N/S | N/S | N/S | N/S | N/S | N/S | N/S | N/S | N/S | N/S | N/S | N/S | N/S
2009-06-29 | 60.54 | 7.8 | 7.1 | N/S | N/S | N/S | 1.2 | 0.2 | N/S | 0.071 | 4.11 | 0.27 | 0.2 | N/S | N/S | 1.9 | N/S | 65 | <10 | N/S | 0.007 | <0.002 | <0.0008 | 0.017 | 0.0156 | <0.0006 | <0.003 | 0.004 | 0.09 | N/S | <0.002 | 0.0238 | N/S | N/S | 0.003 | 0.007 | <0.0006 | 0.017 | N/S | N/S | N/S | N/S | N/S | N/S | N/S | N/S | N/S | N/S | N/S | N/S | N/S | N/S | N/S | N/S | N/S | N/S | N/S | N/S | N/S | N/S | N/S | N/S | N/S
2009-06-30 | 46.2 | 8.3 | 7.3 | <2 | <2 | 4 | 1.02 | 0.36 | N/S | 0.198 | 6.06 | 0.33 | 0.26 | 170.7 | 0.6 | N/S | N/S | 63 | <10 | 62.7 | 0.007 | 0.002 | 0.0009 | 0.032 | 0.0586 | 0.0008 | <0.003 | 0.012 | 0.27 | 0.046 | 0.007 | 0.0698 | <0.009 | N/R | 0.01 | <0.003 | <0.0006 | 0.066 | <0.009 | <0.0002 | <0.03 | <2 | 83.06 | 31.86 | 339 | N/S | N/S | N/S | N/S | N/S | N/S | N/S | N/S | N/S | N/S | N/S | N/S | N/S | N/S | N/S | N/S | N/S | 5.5
2009-07-01 | 41.64 | 8.3 | 7.3 | 4 | <2 | 4 | 1.97 | 0.46 | N/S | 0.298 | 6.94 | 0.36 | 0.28 | N/S | N/S | N/S | 2 | 64 | 20 | N/S | 0.006 | 0.002 | 0.0009 | 0.02 | 0.019 | <0.0006 | <0.003 | 0.004 | 0.13 | N/S | 0.002 | 0.0305 | N/S | N/S | 0.005 | <0.003 | <0.0006 | 0.024 | N/S | N/S | N/S | N/S | N/S | N/S | N/S | N/S | N/S | N/S | N/S | N/S | N/S | N/S | N/S | N/S | N/S | N/S | N/S | N/S | N/S | N/S | N/S | N/S | N/S
2009-07-02 | 44 | 8.2 | 7.3 | 4 | <2 | 3 | 2.08 | 0.53 | N/S | 0.364 | 8.57 | 0.36 | 0.27 | N/S | N/S | N/S | N/S | 64 | <10 | N/S | 0.007 | 0.006 | 0.0033 | 0.016 | 0.0173 | <0.0006 | <0.003 | 0.005 | 0.11 | N/S | 0.003 | 0.0271 | N/S | N/S | 0.006 | <0.003 | <0.0006 | 0.029 | N/S | N/S | N/S | N/S | 88.93 | 33.69 | 361 | N/S | N/S | N/S | N/S | N/S | N/S | N/S | N/S | N/S | N/S | N/S | N/S | N/S | N/S | N/S | N/S | N/S | N/S
2009-07-03 | 39.72 | N/S | N/S | N/S | N/S | N/S | N/S | N/S | N/S | N/S | N/S | N/S | N/S | N/S | N/S | N/S | N/S | N/S | <10 | N/S | N/S | 0.002 | <0.0008 | N/S | N/S | N/S | N/S | N/S | N/S | N/S | N/S | N/S | N/S | N/S | N/S | N/S | N/S | N/S | N/S | N/S | N/S | N/S | N/S | N/S | N/S | N/S | N/S | N/S | N/S | N/S | N/S | N/S | N/S | N/S | N/S | N/S | N/S | N/S | N/S | N/S | N/S | N/S | N/S
2009-07-04 | 33.9 | N/S | N/S | N/S | N/S | N/S | N/S | N/S | N/S | N/S | N/S | N/S | N/S | N/S | N/S | N/S | N/S | N/S | N/S | N/S | N/S | N/S | N/S | N/S | N/S | N/S | N/S | N/S | N/S | N/S | N/S | N/S | N/S | N/S | N/S | N/S | N/S | N/S | N/S | N/S | N/S | N/S | N/S | N/S | N/S | N/S | N/S | N/S | N/S | N/S | N/S | N/S | N/S | N/S | N/S | N/S | N/S | N/S | N/S | N/S | N/S | N/S | N/S
2009-07-05 | 35.42 | 8.4 | 7.3 | N/S | N/S | N/S | 1.88 | 0.51 | N/S | 0.142 | 10.57 | 1.2 | 1.07 | N/S | N/S | N/S | N/S | 63 | N/S | N/S | 0.004 | N/S | N/S | 0.022 | 0.0136 | <0.0006 | <0.003 | 0.004 | 0.09 | N/S | 0.002 | 0.0165 | N/S | N/S | 0.005 | <0.003 | <0.0006 | 0.034 | N/S | N/S | N/S | N/S | 83.92 | 32.11 | 342 | N/S | N/S | N/S | N/S | N/S | N/S | N/S | N/S | N/S | N/S | N/S | N/S | N/S | N/S | N/S | N/S | N/S | N/S
2009-07-06 | 35.72 | 8.1 | 7.4 | N/S | N/S | N/S | 1.25 | 0.26 | N/S | 0.129 | 10.68 | 1.38 | 1.28 | N/S | N/S | 1.4 | N/S | 63 | <10 | N/S | 0.006 | 0.002 | 0.0008 | 0.024 | 0.0126 | <0.0006 | <0.003 | 0.003 | 0.08 | N/S | 0.002 | 0.0137 | N/S | N/S | 0.004 | <0.003 | <0.0006 | 0.03 | N/S | N/S | N/S | N/S | N/S | N/S | N/S | N/S | N/S | N/S | N/S | N/S | N/S | N/S | N/S | N/S | N/S | N/S | N/S | N/S | N/S | N/S | N/S | N/S | N/S
2009-07-07 | 35.11 | 8.4 | 7.2 | 3 | <2 | 3 | 1.12 | 0.27 | N/S | 0.176 | 11.05 | 1.61 | 1.51 | 187.7 | 0.66 | N/S | N/S | 66 | <10 | 89.6 | 0.005 | 0.002 | <0.0008 | 0.023 | 0.0114 | <0.0006 | <0.003 | 0.004 | 0.08 | 0.014 | <0.002 | 0.017 | <0.009 | 2.54 | 0.003 | <0.003 | <0.0006 | 0.027 | <0.009 | <0.0002 | <0.03 | <2 | 82.52 | 31.43 | 335 | 0.024 | 0.014 | <0.0003 | <0.002 | 0.0031 | <0.002 | 0.0127 | T/X | 0.0026 | <0.004 | <0.0003 | 0.0244 | <0.004 | <0.0002 | <0.02 | 76.892 | 30.195 | 6.1
2009-07-08 | 35.24 | 8.5 | 7.3 | 3 | <2 | 4 | 1.75 | 0.33 | N/S | 0.233 | 12.12 | 1.56 | 1.46 | N/S | N/S | N/S | 1 | 65 | <10 | N/S | 0.003 | 0.003 | 0.001 | 0.023 | 0.0163 | <0.0006 | <0.003 | 0.004 | 0.09 | N/S | <0.002 | 0.024 | N/S | N/S | 0.005 | 0.005 | <0.0006 | 0.04 | N/S | N/S | N/S | N/S | N/S | N/S | N/S | N/S | N/S | N/S | N/S | N/S | N/S | N/S | N/S | N/S | N/S | N/S | N/S | N/S | N/S | N/S | N/S | N/S | N/S
2009-07-09 | 33.15 | 8.3 | 7.2 | 3 | 2 | 2 | 1.69 | 0.29 | N/S | 0.24 | 12.27 | 1.61 | 1.52 | N/S | N/S | N/S | N/S | 64 | <10 | N/S | 0.004 | 0.003 | 0.0008 | 0.029 | 0.0115 | <0.0006 | <0.003 | 0.004 | 0.09 | N/S | 0.003 | 0.0244 | N/S | N/S | 0.006 | 0.012 | <0.0006 | 0.04 | N/S | N/S | N/S | N/S | 80.72 | 30.54 | 327 | N/S | N/S | N/S | N/S | N/S | N/S | N/S | N/S | N/S | N/S | N/S | N/S | N/S | N/S | N/S | N/S | N/S | N/S
2009-07-10 | 33.95 | N/S | N/S | N/S | N/S | N/S | N/S | N/S | N/S | N/S | N/S | N/S | N/S | N/S | N/S | N/S | N/S | N/S | <10 | N/S | N/S | 0.003 | 0.0012 | N/S | N/S | N/S | N/S | N/S | N/S | N/S | N/S | N/S | N/S | N/S | N/S | N/S | N/S | N/S | N/S | N/S | N/S | N/S | N/S | N/S | N/S | N/S | N/S | N/S | N/S | N/S | N/S | N/S | N/S | N/S | N/S | N/S | N/S | N/S | N/S | N/S | N/S | N/S | N/S
2009-07-11 | 35.33 | N/S | N/S | N/S | N/S | N/S | N/S | N/S | N/S | N/S | N/S | N/S | N/S | N/S | N/S | N/S | N/S | N/S | N/S | N/S | N/S | N/S | N/S | N/S | N/S | N/S | N/S | N/S | N/S | N/S | N/S | N/S | N/S | N/S | N/S | N/S | N/S | N/S | N/S | N/S | N/S | N/S | N/S | N/S | N/S | N/S | N/S | N/S | N/S | N/S | N/S | N/S | N/S | N/S | N/S | N/S | N/S | N/S | N/S | N/S | N/S | N/S | N/S
2009-07-12 | 32.6 | 8 | 7.2 | N/S | N/S | N/S | 1.71 | 0.29 | N/S | 0.144 | 10.05 | 1.63 | 1.55 | N/S | N/S | N/S | N/S | 64 | N/S | N/S | 0.005 | N/S | N/S | 0.029 | 0.0088 | <0.0006 | <0.003 | 0.003 | 0.07 | N/S | <0.002 | 0.0191 | N/S | N/S | 0.01 | <0.003 | <0.0006 | 0.035 | N/S | N/S | N/S | N/S | 78.31 | 29.6 | 317 | N/S | N/S | N/S | N/S | N/S | N/S | N/S | N/S | N/S | N/S | N/S | N/S | N/S | N/S | N/S | N/S | N/S | N/S
2009-07-13 | 32.26 | 7.9 | 7.2 | N/S | N/S | N/S | 1.39 | 0.21 | N/S | 0.125 | 9.14 | 1.68 | 1.52 | N/S | N/S | 2.1 | N/S | 64 | <10 | N/S | 0.005 | 0.002 | 0.0009 | 0.023 | 0.0089 | <0.0006 | <0.003 | 0.004 | 0.09 | N/S | <0.002 | 0.0163 | N/S | N/S | 0.01 | 0.006 | <0.0006 | 0.038 | N/S | N/S | N/S | N/S | N/S | N/S | N/S | N/S | N/S | N/S | N/S | N/S | N/S | N/S | N/S | N/S | N/S | N/S | N/S | N/S | N/S | N/S | N/S | N/S | N/S
2009-07-14 | 32.43 | 8.1 | 7.2 | <2 | <2 | 2 | 0.93 | 0.2 | N/S | 0.124 | 10.01 | 1.98 | 1.89 | 181.7 | 0.83 | N/S | N/S | 64 | <10 | 98.8 | 0.003 | 0.002 | 0.001 | 0.021 | 0.0085 | <0.0006 | <0.003 | 0.003 | 0.08 | 0.038 | 0.003 | 0.0148 | 0.016 | 1.79 | 0.007 | <0.003 | <0.0006 | 0.033 | <0.009 | <0.0002 | <0.03 | <2 | 78.97 | 29.62 | 319 | N/R | N/R | N/R | N/R | N/R | N/R | N/R | N/S | N/R | N/R | N/R | N/R | N/S | N/S | N/S | N/S | N/S | 5.9
2009-07-15 | 42.04 | 8 | 7.1 | <2 | <2 | 2 | 1.58 | 0.22 | N/S | 0.147 | 10.42 | 2.02 | 1.82 | N/S | N/S | N/S | 2 | 65 | <10 | N/S | 0.005 | 0.003 | <0.0008 | 0.029 | 0.0096 | <0.0006 | <0.003 | 0.004 | 0.08 | N/S | <0.002 | 0.0171 | N/S | N/S | 0.008 | 0.003 | <0.0006 | 0.04 | N/S | N/S | N/S | N/S | N/S | N/S | N/S | N/S | N/S | N/S | N/S | N/S | N/S | N/S | N/S | N/S | N/S | N/S | N/S | N/S | N/S | N/S | N/S | N/S | N/S
2009-07-16 | 31.54 | 8 | 7.1 | <2 | <2 | 2 | 2.02 | 0.2 | N/S | 0.169 | 9.24 | 1.5 | 1.33 | N/S | N/S | N/S | N/S | 65 | <10 | N/S | 0.003 | 0.003 | 0.0016 | 0.025 | 0.009 | <0.0006 | <0.003 | 0.003 | 0.08 | N/S | 0.002 | 0.018 | N/S | N/S | 0.006 | <0.003 | <0.0006 | 0.034 | N/S | N/S | N/S | N/S | 74.21 | 27.18 | 297 | N/S | N/S | N/S | N/S | N/S | N/S | N/S | N/S | N/S | N/S | N/S | N/S | N/S | N/S | N/S | N/S | N/S | N/S
2009-07-17 | 31.93 | N/S | N/S | N/S | N/S | N/S | N/S | N/S | N/S | N/S | N/S | N/S | N/S | N/S | N/S | N/S | N/S | N/S | <10 | N/S | N/S | 0.003 | 0.0032 | N/S | N/S | N/S | N/S | N/S | N/S | N/S | N/S | N/S | N/S | N/S | N/S | N/S | N/S | N/S | N/S | N/S | N/S | N/S | N/S | N/S | N/S | N/S | N/S | N/S | N/S | N/S | N/S | N/S | N/S | N/S | N/S | N/S | N/S | N/S | N/S | N/S | N/S | N/S | N/S
2009-07-18 | 22.29 | N/S | N/S | N/S | N/S | N/S | N/S | N/S | N/S | N/S | N/S | N/S | N/S | N/S | N/S | N/S | N/S | N/S | N/S | N/S | N/S | N/S | N/S | N/S | N/S | N/S | N/S | N/S | N/S | N/S | N/S | N/S | N/S | N/S | N/S | N/S | N/S | N/S | N/S | N/S | N/S | N/S | N/S | N/S | N/S | N/S | N/S | N/S | N/S | N/S | N/S | N/S | N/S | N/S | N/S | N/S | N/S | N/S | N/S | N/S | N/S | N/S | N/S
2009-07-19 | 27.58 | 8 | 7.2 | N/S | N/S | N/S | 1.53 | 0.54 | N/S | 0.162 | 9.52 | 1.37 | 1.32 | N/S | N/S | N/S | N/S | 65 | N/S | N/S | 0.006 | N/S | N/S | 0.02 | 0.0102 | <0.0006 | <0.003 | 0.004 | 0.07 | N/S | <0.002 | 0.0174 | N/S | N/S | 0.005 | 0.003 | <0.0006 | 0.038 | N/S | N/S | N/S | N/S | 74.11 | 27.42 | 298 | N/S | N/S | N/S | N/S | N/S | N/S | N/S | N/S | N/S | N/S | N/S | N/S | N/S | N/S | N/S | N/S | N/S | N/S
2009-07-20 | 29.78 | 7.9 | 7.3 | N/S | N/S | N/S | 0.99 | 0.23 | N/S | 0.146 | 10.18 | 1.53 | 1.42 | N/S | N/S | 2.3 | N/S | 65 | <10 | N/S | 0.003 | <0.002 | <0.0008 | 0.017 | 0.0095 | <0.0006 | <0.003 | 0.003 | 0.06 | N/S | 0.003 | 0.0152 | N/S | N/S | 0.005 | <0.003 | <0.0006 | 0.034 | N/S | N/S | N/S | N/S | N/S | N/S | N/S | N/S | N/S | N/S | N/S | N/S | N/S | N/S | N/S | N/S | N/S | N/S | N/S | N/S | N/S | N/S | N/S | N/S | N/S
2009-07-21 | 31.71 | 8.5 | 7.2 | <2 | <2 | <2 | 0.86 | 0.2 | N/S | 0.149 | 10.57 | 1.82 | 1.74 | 175.2 | 0.85 | N/S | N/S | 69 | <10 | 97.9 | 0.003 | <0.002 | <0.0008 | 0.02 | 0.01 | <0.0006 | <0.003 | 0.003 | 0.06 | 0.037 | <0.002 | 0.0165 | <0.009 | 1.53 | 0.005 | <0.003 | <0.0006 | 0.034 | <0.009 | <0.0002 | <0.03 | <2 | 75.2 | 27.88 | 303 | N/S | N/S | N/S | N/S | N/S | N/S | N/S | N/S | N/S | N/S | N/S | N/S | N/S | N/S | N/S | N/S | N/S | 6.1
2009-07-22 | 33.93 | 7.4 | 7 | <2 | <2 | 2 | 1.48 | 0.28 | N/S | 0.174 | 11.2 | 2.01 | 1.95 | N/S | N/S | N/S | 1 | 68 | <10 | N/S | 0.004 | 0.003 | 0.0015 | 0.026 | 0.0096 | <0.0006 | <0.003 | 0.003 | 0.07 | N/S | 0.003 | 0.0187 | N/S | N/S | 0.005 | <0.003 | <0.0006 | 0.037 | N/S | N/S | N/S | N/S | N/S | N/S | N/S | N/S | N/S | N/S | N/S | N/S | N/S | N/S | N/S | N/S | N/S | N/S | N/S | N/S | N/S | N/S | N/S | N/S | N/S
2009-07-23 | 29.68 | 8.4 | 7.3 | <2 | <2 | <2 | 1.71 | 0.41 | N/S | 0.294 | 10.35 | 2.06 | 1.99 | N/S | N/S | N/S | N/S | 70 | <10 | N/S | 0.003 | 0.003 | 0.0011 | 0.023 | 0.0116 | <0.0006 | <0.003 | 0.003 | 0.08 | N/S | <0.002 | 0.0207 | N/S | N/S | 0.005 | <0.003 | <0.0006 | 0.043 | N/S | N/S | N/S | N/S | 74.13 | 27.42 | 298 | N/S | N/S | N/S | N/S | N/S | N/S | N/S | N/S | N/S | N/S | N/S | N/S | N/S | N/S | N/S | N/S | N/S | N/S
2009-07-24 | 31.35 | N/S | N/S | N/S | N/S | N/S | N/S | N/S | N/S | N/S | N/S | N/S | N/S | N/S | N/S | N/S | N/S | N/S | <10 | N/S | N/S | 0.003 | 0.0012 | N/S | N/S | N/S | N/S | N/S | N/S | N/S | N/S | N/S | N/S | N/S | N/S | N/S | N/S | N/S | N/S | N/S | N/S | N/S | N/S | N/S | N/S | N/S | N/S | N/S | N/S | N/S | N/S | N/S | N/S | N/S | N/S | N/S | N/S | N/S | N/S | N/S | N/S | N/S | N/S
2009-07-25 | 32.14 | N/S | N/S | N/S | N/S | N/S | N/S | N/S | N/S | N/S | N/S | N/S | N/S | N/S | N/S | N/S | N/S | N/S | N/S | N/S | N/S | N/S | N/S | N/S | N/S | N/S | N/S | N/S | N/S | N/S | N/S | N/S | N/S | N/S | N/S | N/S | N/S | N/S | N/S | N/S | N/S | N/S | N/S | N/S | N/S | N/S | N/S | N/S | N/S | N/S | N/S | N/S | N/S | N/S | N/S | N/S | N/S | N/S | N/S | N/S | N/S | N/S | N/S
2009-07-26 | 30.98 | 8.2 | 7.3 | N/S | N/S | N/S | 1.82 | 0.35 | N/S | 0.305 | 9.16 | 1.6 | 1.5 | N/S | N/S | N/S | N/S | 70 | N/S | N/S | 0.003 | N/S | N/S | 0.018 | 0.0149 | <0.0006 | <0.003 | 0.004 | 0.07 | N/S | <0.002 | 0.0215 | N/S | N/S | 0.005 | <0.003 | <0.0006 | 0.041 | N/S | N/S | N/S | N/S | 71.77 | 26.38 | 288 | N/S | N/S | N/S | N/S | N/S | N/S | N/S | N/S | N/S | N/S | N/S | N/S | N/S | N/S | N/S | N/S | N/S | N/S
2009-07-27 | 33.97 | 8 | 7.1 | N/S | N/S | N/S | 1.28 | 0.3 | N/S | 0.191 | 9.47 | 1.83 | 1.69 | N/S | N/S | <1.2 | N/S | 69 | <10 | N/S | 0.003 | 0.003 | 0.0017 | 0.026 | 0.0136 | <0.0006 | <0.003 | 0.003 | 0.09 | N/S | 0.002 | 0.0168 | N/S | N/S | 0.006 | <0.003 | <0.0006 | 0.059 | N/S | N/S | N/S | N/S | N/S | N/S | N/S | N/S | N/S | N/S | N/S | N/S | N/S | N/S | N/S | N/S | N/S | N/S | N/S | N/S | N/S | N/S | N/S | N/S | N/S
2009-07-28 | 31.57 | 8.4 | 7.3 | <2 | <2 | 2 | 1.12 | 0.24 | N/S | 0.185 | 9.65 | 2.05 | 2.04 | 162.6 | 0.84 | N/S | N/S | 73 | <10 | 89.4 | 0.006 | 0.007 | 0.0015 | 0.027 | 0.0158 | 0.0006 | <0.003 | 0.004 | 0.08 | 0.028 | 0.003 | 0.0179 | 0.013 | 1.47 | 0.006 | 0.003 | <0.0006 | 0.039 | <0.009 | <0.0002 | <0.03 | <2 | 74.42 | 27.65 | 300 | N/S | N/S | N/S | N/S | N/S | N/S | N/S | N/S | N/S | N/S | N/S | N/S | N/S | N/S | N/S | N/S | N/S | 6.3
2009-07-29 | 28.72 | 8.3 | 7.3 | <2 | <2 | 2 | 1.45 | 0.2 | N/S | 0.181 | 11 | 2.17 | 2.12 | N/S | N/S | N/S | 3 | 70 | <10 | N/S | 0.006 | 0.003 | <0.0008 | 0.02 | 0.0148 | <0.0006 | <0.003 | 0.005 | 0.09 | N/S | 0.002 | 0.0178 | N/S | N/S | 0.007 | <0.003 | <0.0006 | 0.043 | N/S | N/S | N/S | N/S | N/S | N/S | N/S | N/S | N/S | N/S | N/S | N/S | N/S | N/S | N/S | N/S | N/S | N/S | N/S | N/S | N/S | N/S | N/S | N/S | N/S
2009-07-30 | 28.04 | 7.4 | 7.2 | <2 | <2 | 2 | 1.6 | 0.24 | N/S | 0.233 | 11.53 | 2.3 | 2.24 | N/S | N/S | N/S | N/S | 69 | <10 | N/S | 0.005 | 0.004 | 0.0012 | 0.019 | 0.0095 | <0.0006 | <0.003 | 0.005 | 0.07 | N/S | 0.002 | 0.0236 | N/S | N/S | 0.008 | <0.003 | <0.0006 | 0.041 | N/S | N/S | N/S | N/S | 73.69 | 26.93 | 295 | N/S | N/S | N/S | N/S | N/S | N/S | N/S | N/S | N/S | N/S | N/S | N/S | N/S | N/S | N/S | N/S | N/S | N/S
2009-07-31 | 26.19 | N/S | N/S | N/S | N/S | N/S | N/S | N/S | N/S | N/S | N/S | N/S | N/S | N/S | N/S | N/S | N/S | N/S | <10 | N/S | N/S | 0.005 | 0.001 | N/S | N/S | N/S | N/S | N/S | N/S | N/S | N/S | N/S | N/S | N/S | N/S | N/S | N/S | N/S | N/S | N/S | N/S | N/S | N/S | N/S | N/S | N/S | N/S | N/S | N/S | N/S | N/S | N/S | N/S | N/S | N/S | N/S | N/S | N/S | N/S | N/S | N/S | N/S | N/S
2009-08-01 | 26.23 | N/S | N/S | N/S | N/S | N/S | N/S | N/S | N/S | N/S | N/S | N/S | N/S | N/S | N/S | N/S | N/S | N/S | N/S | N/S | N/S | N/S | N/S | N/S | N/S | N/S | N/S | N/S | N/S | N/S | N/S | N/S | N/S | N/S | N/S | N/S | N/S | N/S | N/S | N/S | N/S | N/S | N/S | N/S | N/S | N/S | N/S | N/S | N/S | N/S | N/S | N/S | N/S | N/S | N/S | N/S | N/S | N/S | N/S | N/S | N/S | N/S | N/S
2009-08-02 | 25.35 | 8.4 | 7.3 | N/S | N/S | N/S | 1.73 | 0.27 | N/S | 0.223 | 11.82 | 2.01 | 1.97 | N/S | N/S | N/S | N/S | 69 | N/S | N/S | 0.007 | N/S | N/S | 0.021 | 0.0072 | <0.0006 | <0.003 | 0.003 | 0.09 | N/S | 0.003 | 0.0216 | N/S | N/S | 0.006 | <0.003 | <0.0006 | 0.037 | N/S | N/S | N/S | N/S | 69.87 | 25.53 | 280 | N/S | N/S | N/S | N/S | N/S | N/S | N/S | N/S | N/S | N/S | N/S | N/S | N/S | N/S | N/S | N/S | N/S | N/S
2009-08-03 | 27.7 | 7.6 | 7.2 | N/S | N/S | N/S | 1.26 | 0.23 | N/S | 0.169 | 12.37 | 2.16 | 1.98 | N/S | N/S | 1.6 | N/S | 68 | <10 | N/S | 0.005 | 0.003 | 0.0008 | 0.019 | 0.0065 | <0.0006 | <0.003 | 0.003 | 0.07 | N/S | <0.002 | 0.0167 | N/S | N/S | 0.005 | <0.003 | <0.0006 | 0.035 | N/S | N/S | N/S | N/S | N/S | N/S | N/S | N/S | N/S | N/S | N/S | N/S | N/S | N/S | N/S | N/S | N/S | N/S | N/S | N/S | N/S | N/S | N/S | N/S | N/S
2009-08-04 | 29.43 | 8.5 | 7.4 | <2 | <2 | 2 | 1.3 | 0.18 | N/S | 0.145 | 12.08 | 2.45 | 2.09 | 164.4 | 0.97 | N/S | N/S | 68 | <10 | 91.2 | 0.005 | 0.004 | 0.0016 | 0.023 | 0.0109 | <0.0006 | <0.003 | 0.005 | 0.09 | 0.028 | 0.002 | 0.0203 | <0.009 | 1.41 | 0.008 | <0.003 | <0.0006 | 0.051 | <0.009 | <0.0002 | <0.03 | <2 | 71.37 | 26.1 | 286 | 0.028 | 0.0118 | <0.0003 | <0.002 | <0.0005 | <0.002 | 0.0117 | T/X | 0.0018 | <0.004 | <0.0003 | 0.0321 | <0.004 | <0.0002 | <0.02 | 66.497 | 24.656 | 6
2009-08-05 | 27.39 | 8.3 | 7.2 | <2 | <2 | 2 | 1.5 | 0.21 | N/S | 0.149 | 11.79 | 2.89 | 2.8 | N/S | N/S | N/S | 2 | 66 | <10 | N/S | 0.006 | 0.003 | 0.0012 | 0.018 | 0.0076 | <0.0006 | <0.003 | 0.004 | 0.07 | N/S | 0.002 | 0.0179 | N/S | N/S | 0.007 | <0.003 | <0.0006 | 0.043 | N/S | N/S | N/S | N/S | N/S | N/S | N/S | N/S | N/S | N/S | N/S | N/S | N/S | N/S | N/S | N/S | N/S | N/S | N/S | N/S | N/S | N/S | N/S | N/S | N/S
2009-08-06 | 27.86 | 8.4 | 7.3 | <2 | <2 | 2 | 1.66 | 0.19 | N/S | 0.162 | 11.8 | 2.71 | 2.66 | N/S | N/S | N/S | N/S | 69 | <10 | N/S | 0.006 | 0.004 | 0.0012 | 0.019 | 0.0075 | <0.0006 | <0.003 | 0.003 | 0.06 | N/S | 0.003 | 0.0171 | N/S | N/S | 0.007 | <0.003 | <0.0006 | 0.041 | N/S | N/S | N/S | N/S | 70.49 | 25.72 | 282 | N/S | N/S | N/S | N/S | N/S | N/S | N/S | N/S | N/S | N/S | N/S | N/S | N/S | N/S | N/S | N/S | N/S | N/S
2009-08-07 | 31.4 | N/S | N/S | N/S | N/S | N/S | N/S | N/S | N/S | N/S | N/S | N/S | N/S | N/S | N/S | N/S | N/S | N/S | <10 | N/S | N/S | 0.004 | 0.0012 | N/S | N/S | N/S | N/S | N/S | N/S | N/S | N/S | N/S | N/S | N/S | N/S | N/S | N/S | N/S | N/S | N/S | N/S | N/S | N/S | N/S | N/S | N/S | N/S | N/S | N/S | N/S | N/S | N/S | N/S | N/S | N/S | N/S | N/S | N/S | N/S | N/S | N/S | N/S | N/S
2009-08-08 | 30.74 | N/S | N/S | N/S | N/S | N/S | N/S | N/S | N/S | N/S | N/S | N/S | N/S | N/S | N/S | N/S | N/S | N/S | N/S | N/S | N/S | N/S | N/S | N/S | N/S | N/S | N/S | N/S | N/S | N/S | N/S | N/S | N/S | N/S | N/S | N/S | N/S | N/S | N/S | N/S | N/S | N/S | N/S | N/S | N/S | N/S | N/S | N/S | N/S | N/S | N/S | N/S | N/S | N/S | N/S | N/S | N/S | N/S | N/S | N/S | N/S | N/S | N/S
2009-08-09 | 28.25 | 7.9 | 7.3 | N/S | N/S | N/S | 1.83 | 0.24 | N/S | 0.209 | 9.93 | 2.27 | 2.18 | N/S | N/S | N/S | N/S | 68 | N/S | N/S | 0.004 | N/S | N/S | 0.017 | 0.0073 | <0.0006 | <0.003 | 0.003 | 0.07 | N/S | <0.002 | 0.0181 | N/S | N/S | 0.005 | <0.003 | <0.0006 | 0.037 | N/S | N/S | N/S | N/S | 68.22 | 24.62 | 272 | N/S | N/S | N/S | N/S | N/S | N/S | N/S | N/S | N/S | N/S | N/S | N/S | N/S | N/S | N/S | N/S | N/S | N/S
2009-08-10 | 27.79 | 7.8 | 7.2 | N/S | N/S | N/S | 1.23 | 0.26 | N/S | 0.193 | 10.02 | 2.32 | 2.23 | N/S | N/S | 1.4 | N/S | 68 | <10 | N/S | 0.003 | 0.004 | <0.0008 | 0.019 | 0.0081 | <0.0006 | <0.003 | 0.002 | 0.06 | N/S | <0.002 | 0.0151 | N/S | N/S | 0.005 | 0.017 | <0.0006 | 0.035 | N/S | N/S | N/S | N/S | N/S | N/S | N/S | N/S | N/S | N/S | N/S | N/S | N/S | N/S | N/S | N/S | N/S | N/S | N/S | N/S | N/S | N/S | N/S | N/S | N/S
2009-08-11 | 27.86 | 7.8 | 7.1 | <2 | <2 | 2 | 1.25 | 0.32 | N/S | 0.185 | 9.89 | 2.6 | 1.96 | 152.8 | 0.84 | N/S | N/S | 68 | <10 | 82.9 | 0.003 | 0.003 | <0.0008 | 0.02 | 0.0086 | <0.0006 | <0.003 | 0.002 | 0.07 | 0.031 | 0.002 | 0.0145 | <0.009 | 0.86 | 0.005 | 0.015 | <0.0006 | 0.037 | <0.009 | <0.0002 | <0.03 | <2 | 67.29 | 24.71 | 270 | N/R | N/R | N/R | N/R | N/R | N/R | N/R | N/S | N/R | N/R | N/R | N/R | N/S | N/S | N/S | N/S | N/S | 6.2
2009-08-12 | 28.19 | 8 | 7.2 | <2 | <2 | <2 | 1.57 | 0.27 | N/S | 0.191 | 11.01 | 2.41 | 2.38 | N/S | N/S | N/S | 3 | 68 | <10 | N/S | 0.005 | 0.004 | 0.001 | 0.019 | 0.0085 | 0.0009 | <0.003 | 0.002 | 0.05 | N/S | 0.008 | 0.0137 | N/S | N/S | 0.005 | 0.006 | <0.0006 | 0.044 | N/S | N/S | N/S | N/S | N/S | N/S | N/S | N/S | N/S | N/S | N/S | N/S | N/S | N/S | N/S | N/S | N/S | N/S | N/S | N/S | N/S | N/S | N/S | N/S | N/S
2009-08-13 | 27.72 | 7.4 | 7.3 | <2 | <2 | <2 | 1.46 | 0.23 | N/S | 0.195 | 12.29 | 2.3 | 2.03 | N/S | N/S | N/S | N/S | 69 | <10 | N/S | 0.005 | 0.003 | 0.0011 | 0.02 | 0.0082 | <0.0006 | <0.003 | 0.003 | 0.04 | N/S | 0.004 | 0.0131 | N/S | N/S | 0.005 | 0.004 | <0.0006 | 0.044 | N/S | N/S | N/S | N/S | 70.28 | 25.31 | 280 | N/S | N/S | N/S | N/S | N/S | N/S | N/S | N/S | N/S | N/S | N/S | N/S | N/S | N/S | N/S | N/S | N/S | N/S
2009-08-14 | 30.13 | N/S | N/S | N/S | N/S | N/S | N/S | N/S | N/S | N/S | N/S | N/S | N/S | N/S | N/S | N/S | N/S | N/S | <10 | N/S | N/S | 0.005 | 0.0012 | N/S | N/S | N/S | N/S | N/S | N/S | N/S | N/S | N/S | N/S | N/S | N/S | N/S | N/S | N/S | N/S | N/S | N/S | N/S | N/S | N/S | N/S | N/S | N/S | N/S | N/S | N/S | N/S | N/S | N/S | N/S | N/S | N/S | N/S | N/S | N/S | N/S | N/S | N/S | N/S
2009-08-15 | 25.98 | N/S | N/S | N/S | N/S | N/S | N/S | N/S | N/S | N/S | N/S | N/S | N/S | N/S | N/S | N/S | N/S | N/S | N/S | N/S | N/S | N/S | N/S | N/S | N/S | N/S | N/S | N/S | N/S | N/S | N/S | N/S | N/S | N/S | N/S | N/S | N/S | N/S | N/S | N/S | N/S | N/S | N/S | N/S | N/S | N/S | N/S | N/S | N/S | N/S | N/S | N/S | N/S | N/S | N/S | N/S | N/S | N/S | N/S | N/S | N/S | N/S | N/S
2009-08-16 | 36.23 | 8 | 7.3 | N/S | N/S | N/S | 1.78 | 0.28 | N/S | 0.208 | 10.25 | 2.34 | 2.03 | N/S | N/S | N/S | N/S | 73 | N/S | N/S | 0.007 | N/S | N/S | 0.023 | 0.0154 | <0.0006 | <0.003 | 0.004 | 0.07 | N/S | <0.002 | 0.016 | N/S | N/S | 0.006 | <0.003 | <0.0006 | 0.053 | N/S | N/S | N/S | N/S | 67.3 | 24.24 | 268 | N/S | N/S | N/S | N/S | N/S | N/S | N/S | N/S | N/S | N/S | N/S | N/S | N/S | N/S | N/S | N/S | N/S | N/S
2009-08-17 | 41.74 | 7.6 | 7.1 | N/S | N/S | N/S | 1.54 | 0.36 | N/S | 0.267 | 9.34 | 2.28 | 2.18 | N/S | N/S | 1.5 | N/S | 68 | <10 | N/S | 0.006 | 0.004 | 0.0008 | 0.014 | 0.0129 | <0.0006 | <0.003 | 0.003 | 0.06 | N/S | <0.002 | 0.0162 | N/S | N/S | 0.006 | 0.004 | <0.0006 | 0.041 | N/S | N/S | N/S | N/S | N/S | N/S | N/S | N/S | N/S | N/S | N/S | N/S | N/S | N/S | N/S | N/S | N/S | N/S | N/S | N/S | N/S | N/S | N/S | N/S | N/S
2009-08-18 | 29.4 | 8 | 7.1 | <2 | <2 | <2 | 0.95 | 0.24 | N/S | 0.235 | 7.88 | 1.88 | 1.71 | 124.8 | 0.7 | N/S | N/S | 68 | <10 | 65.3 | 0.005 | 0.003 | 0.0011 | 0.02 | 0.0131 | <0.0006 | <0.003 | 0.005 | 0.07 | 0.03 | <0.002 | 0.0199 | 0.009 | 0.84 | 0.004 | 0.007 | <0.0006 | 0.033 | <0.009 | <0.0002 | <0.03 | <2 | 53.97 | 19.16 | 214 | N/S | N/S | N/S | N/S | N/S | N/S | N/S | N/S | N/S | N/S | N/S | N/S | N/S | N/S | N/S | N/S | N/S | 6.2
2009-08-19 | 33.83 | 7.8 | 7.2 | <2 | <2 | <2 | 1.68 | 0.25 | N/S | 0.241 | 8.74 | 1.7 | 1.55 | N/S | N/S | N/S | 3 | 67 | <10 | N/S | 0.005 | 0.009 | 0.0055 | 0.022 | 0.0148 | <0.0006 | <0.003 | 0.005 | 0.07 | N/S | 0.004 | 0.0192 | N/S | N/S | 0.007 | 0.018 | <0.0006 | 0.04 | N/S | N/S | N/S | N/S | N/S | N/S | N/S | N/S | N/S | N/S | N/S | N/S | N/S | N/S | N/S | N/S | N/S | N/S | N/S | N/S | N/S | N/S | N/S | N/S | N/S
2009-08-20 | 41.26 | 7.1 | 7 | <2 | <2 | 2 | 2.28 | 0.73 | N/S | 0.435 | 9.34 | 1.73 | 1.6 | N/S | N/S | N/S | N/S | 68 | <10 | N/S | 0.006 | 0.011 | 0.0059 | 0.021 | 0.0144 | <0.0006 | <0.003 | 0.004 | 0.07 | N/S | 0.004 | 0.0204 | N/S | N/S | 0.006 | 0.018 | <0.0006 | 0.052 | N/S | N/S | N/S | N/S | 62.35 | 22.12 | 247 | N/S | N/S | N/S | N/S | N/S | N/S | N/S | N/S | N/S | N/S | N/S | N/S | N/S | N/S | N/S | N/S | N/S | N/S
2009-08-21 | 31.9 | N/S | N/S | N/S | N/S | N/S | N/S | N/S | N/S | N/S | N/S | N/S | N/S | N/S | N/S | N/S | N/S | N/S | <10 | N/S | N/S | 0.005 | 0.0015 | N/S | N/S | N/S | N/S | N/S | N/S | N/S | N/S | N/S | N/S | N/S | N/S | N/S | N/S | N/S | N/S | N/S | N/S | N/S | N/S | N/S | N/S | N/S | N/S | N/S | N/S | N/S | N/S | N/S | N/S | N/S | N/S | N/S | N/S | N/S | N/S | N/S | N/S | N/S | N/S
2009-08-22 | 27.65 | N/S | N/S | N/S | N/S | N/S | N/S | N/S | N/S | N/S | N/S | N/S | N/S | N/S | N/S | N/S | N/S | N/S | N/S | N/S | N/S | N/S | N/S | N/S | N/S | N/S | N/S | N/S | N/S | N/S | N/S | N/S | N/S | N/S | N/S | N/S | N/S | N/S | N/S | N/S | N/S | N/S | N/S | N/S | N/S | N/S | N/S | N/S | N/S | N/S | N/S | N/S | N/S | N/S | N/S | N/S | N/S | N/S | N/S | N/S | N/S | N/S | N/S
2009-08-23 | 29.71 | 8.2 | 7.2 | N/S | N/S | N/S | 1.86 | 0.51 | N/S | 0.354 | 10.95 | 1.98 | 1.84 | N/S | N/S | N/S | N/S | 67 | N/S | N/S | 0.004 | N/S | N/S | 0.022 | 0.0149 | <0.0006 | <0.003 | 0.004 | 0.07 | N/S | 0.004 | 0.0168 | N/S | N/S | 0.007 | 0.015 | <0.0006 | 0.043 | N/S | N/S | N/S | N/S | 63.81 | 22.7 | 253 | N/S | N/S | N/S | N/S | N/S | N/S | N/S | N/S | N/S | N/S | N/S | N/S | N/S | N/S | N/S | N/S | N/S | N/S
2009-08-24 | 28.41 | 7.8 | 7.2 | N/S | N/S | N/S | 1.35 | 0.34 | N/S | 0.271 | 11.75 | 2.24 | 1.95 | N/S | N/S | 1.6 | N/S | 71 | <10 | N/S | 0.006 | <0.002 | 0.0009 | 0.019 | 0.0143 | <0.0006 | <0.003 | 0.003 | 0.06 | N/S | 0.002 | 0.0145 | N/S | N/S | 0.006 | 0.025 | <0.0006 | 0.041 | N/S | N/S | N/S | N/S | N/S | N/S | N/S | N/S | N/S | N/S | N/S | N/S | N/S | N/S | N/S | N/S | N/S | N/S | N/S | N/S | N/S | N/S | N/S | N/S | N/S
2009-08-25 | 26 | 8.2 | 7.3 | <2 | <2 | 2 | 1.16 | 0.3 | N/S | 0.28 | 13.01 | 2.57 | 2.34 | 153.2 | 0.81 | N/S | N/S | 70 | <10 | 81.1 | 0.004 | 0.003 | 0.0014 | 0.023 | 0.0144 | <0.0006 | <0.003 | 0.004 | 0.07 | 0.05 | 0.006 | 0.0151 | <0.009 | 1.3 | 0.007 | 0.016 | <0.0006 | 0.043 | <0.009 | <0.0002 | <0.03 | <2 | 68.33 | 25.27 | 275 | N/S | N/S | N/S | N/S | N/S | N/S | N/S | N/S | N/S | N/S | N/S | N/S | N/S | N/S | N/S | N/S | N/S | 5.8
2009-08-26 | 57.86 | 7.7 | 7.2 | 2 | <2 | 2 | 1.81 | 0.36 | N/S | 0.311 | 11.86 | 2.57 | 2.32 | N/S | N/S | N/S | 2 | 71 | <10 | N/S | 0.003 | 0.003 | 0.0011 | 0.023 | 0.0142 | <0.0006 | <0.003 | 0.005 | 0.09 | N/S | <0.002 | 0.0195 | N/S | N/S | 0.005 | 0.02 | <0.0006 | 0.049 | N/S | N/S | N/S | N/S | N/S | N/S | N/S | N/S | N/S | N/S | N/S | N/S | N/S | N/S | N/S | N/S | N/S | N/S | N/S | N/S | N/S | N/S | N/S | N/S | N/S
2009-08-27 | 98.47 | 6.8 | 6.9 | 3 | <2 | 3 | 1.97 | 0.83 | N/S | 0.334 | 5.78 | 1.53 | 1.37 | N/S | N/S | N/S | N/S | 70 | 130 | N/S | 0.003 | 0.003 | 0.001 | 0.014 | 0.0072 | <0.0006 | <0.003 | 0.004 | 0.07 | N/S | <0.002 | 0.0364 | N/S | N/S | 0.003 | 0.011 | <0.0006 | 0.023 | N/S | N/S | N/S | N/S | 47.68 | 16.74 | 188 | N/S | N/S | N/S | N/S | N/S | N/S | N/S | N/S | N/S | N/S | N/S | N/S | N/S | N/S | N/S | N/S | N/S | N/S
2009-08-28 | 70.36 | N/S | N/S | N/S | N/S | N/S | N/S | N/S | N/S | N/S | N/S | N/S | N/S | N/S | N/S | N/S | N/S | N/S | 40 | N/S | N/S | 0.002 | 0.0008 | N/S | N/S | N/S | N/S | N/S | N/S | N/S | N/S | N/S | N/S | N/S | N/S | N/S | N/S | N/S | N/S | N/S | N/S | N/S | N/S | N/S | N/S | N/S | N/S | N/S | N/S | N/S | N/S | N/S | N/S | N/S | N/S | N/S | N/S | N/S | N/S | N/S | N/S | N/S | N/S
2009-08-29 | 35.91 | N/S | N/S | N/S | N/S | N/S | N/S | N/S | N/S | N/S | N/S | N/S | N/S | N/S | N/S | N/S | N/S | N/S | N/S | N/S | N/S | N/S | N/S | N/S | N/S | N/S | N/S | N/S | N/S | N/S | N/S | N/S | N/S | N/S | N/S | N/S | N/S | N/S | N/S | N/S | N/S | N/S | N/S | N/S | N/S | N/S | N/S | N/S | N/S | N/S | N/S | N/S | N/S | N/S | N/S | N/S | N/S | N/S | N/S | N/S | N/S | N/S | N/S
2009-08-30 | 30.62 | 8.1 | 7.1 | N/S | N/S | N/S | 1.35 | 0.14 | N/S | 0.146 | 6.92 | 0.59 | 0.52 | N/S | N/S | N/S | N/S | 67 | N/S | N/S | 0.006 | N/S | N/S | 0.024 | 0.0157 | <0.0006 | <0.003 | 0.003 | 0.06 | N/S | 0.004 | 0.0158 | N/S | N/S | 0.003 | 0.026 | <0.0006 | 0.02 | N/S | N/S | N/S | N/S | 71.14 | 26.34 | 286 | N/S | N/S | N/S | N/S | N/S | N/S | N/S | N/S | N/S | N/S | N/S | N/S | N/S | N/S | N/S | N/S | N/S | N/S
2009-08-31 | 32.36 | 8.3 | 7.2 | N/S | N/S | N/S | 0.85 | 0.19 | N/S | 0.161 | 8.61 | 0.96 | 0.87 | N/S | N/S | 1.2 | N/S | 66 | <10 | N/S | 0.007 | 0.002 | 0.0014 | 0.022 | 0.0177 | <0.0006 | <0.003 | 0.003 | 0.06 | N/S | 0.003 | 0.012 | N/S | N/S | 0.005 | 0.013 | <0.0006 | 0.025 | N/S | N/S | N/S | N/S | N/S | N/S | N/S | N/S | N/S | N/S | N/S | N/S | N/S | N/S | N/S | N/S | N/S | N/S | N/S | N/S | N/S | N/S | N/S | N/S | N/S
2009-09-01 | 29.12 | 8.4 | 7.2 | <2 | <2 | <2 | 0.81 | 0.18 | N/S | 0.142 | 11.27 | 1.51 | 1.38 | 156.4 | 0.7 | N/S | N/S | 70 | <10 | 72.4 | 0.005 | 0.003 | 0.0014 | 0.025 | 0.0182 | <0.0006 | <0.003 | 0.003 | 0.06 | 0.021 | 0.002 | 0.011 | 0.009 | 1.1 | 0.004 | 0.023 | <0.0006 | 0.03 | <0.009 | <0.0002 | <0.03 | <2 | 75.76 | 27.94 | 304 | 0.023 | 0.0171 | <0.0003 | <0.002 | 0.0022 | 0.002 | 0.0088 | T/X | 0.0041 | <0.004 | <0.0003 | 0.0256 | <0.004 | <0.0002 | <0.02 | 68.894 | 26.241 | 5.2
2009-09-02 | 30.74 | 8.2 | 7.3 | <2 | <2 | <2 | 1.4 | 0.34 | N/S | 0.146 | 13.66 | 1.99 | 1.82 | N/S | N/S | N/S | 3 | 68 | <10 | N/S | 0.004 | 0.002 | 0.0013 | 0.018 | 0.0185 | <0.0006 | <0.003 | 0.004 | 0.07 | N/S | <0.002 | 0.0116 | N/S | N/S | 0.005 | 0.011 | <0.0006 | 0.036 | N/S | N/S | N/S | N/S | N/S | N/S | N/S | N/S | N/S | N/S | N/S | N/S | N/S | N/S | N/S | N/S | N/S | N/S | N/S | N/S | N/S | N/S | N/S | N/S | N/S
2009-09-03 | 26.85 | 8.1 | 7.2 | <2 | <2 | 2 | 1.54 | 0.27 | N/S | 0.188 | 14.39 | 2.23 | 2.01 | N/S | N/S | N/S | N/S | 68 | <10 | N/S | 0.007 | 0.003 | 0.0013 | <0.004 | 0.0106 | 0.0012 | <0.003 | <0.002 | 0.04 | N/S | 0.004 | 0.0081 | N/S | N/S | <0.002 | 0.005 | <0.0006 | <0.007 | N/S | N/S | N/S | N/S | 75.86 | 28.48 | 307 | N/S | N/S | N/S | N/S | N/S | N/S | N/S | N/S | N/S | N/S | N/S | N/S | N/S | N/S | N/S | N/S | N/S | N/S
2009-09-04 | 27.41 | N/S | N/S | N/S | N/S | N/S | N/S | N/S | N/S | N/S | N/S | N/S | N/S | N/S | N/S | N/S | N/S | N/S | <10 | N/S | N/S | 0.003 | 0.0013 | N/S | N/S | N/S | N/S | N/S | N/S | N/S | N/S | N/S | N/S | N/S | N/S | N/S | N/S | N/S | N/S | N/S | N/S | N/S | N/S | N/S | N/S | N/S | N/S | N/S | N/S | N/S | N/S | N/S | N/S | N/S | N/S | N/S | N/S | N/S | N/S | N/S | N/S | N/S | N/S
2009-09-05 | 25.95 | N/S | N/S | N/S | N/S | N/S | N/S | N/S | N/S | N/S | N/S | N/S | N/S | N/S | N/S | N/S | N/S | N/S | N/S | N/S | N/S | N/S | N/S | N/S | N/S | N/S | N/S | N/S | N/S | N/S | N/S | N/S | N/S | N/S | N/S | N/S | N/S | N/S | N/S | N/S | N/S | N/S | N/S | N/S | N/S | N/S | N/S | N/S | N/S | N/S | N/S | N/S | N/S | N/S | N/S | N/S | N/S | N/S | N/S | N/S | N/S | N/S | N/S
2009-09-06 | 24.54 | 8.6 | 7.4 | N/S | N/S | N/S | 1.63 | 0.42 | N/S | 0.248 | 12.44 | 2.27 | 2.02 | N/S | N/S | N/S | N/S | 71 | N/S | N/S | 0.007 | N/S | N/S | 0.026 | 0.0171 | <0.0006 | <0.003 | <0.002 | 0.07 | N/S | 0.002 | 0.0136 | N/S | N/S | 0.005 | 0.01 | <0.0006 | 0.041 | N/S | N/S | N/S | N/S | 74.74 | 26.8 | 297 | N/S | N/S | N/S | N/S | N/S | N/S | N/S | N/S | N/S | N/S | N/S | N/S | N/S | N/S | N/S | N/S | N/S | N/S
2009-09-07 | 28.24 | 8.5 | 7.3 | N/S | N/S | N/S | 1.29 | 0.25 | N/S | 0.169 | 13.13 | 2.28 | 2.06 | N/S | N/S | <1.2 | N/S | 71 | <10 | N/S | 0.004 | 0.003 | 0.0014 | 0.026 | 0.0165 | <0.0006 | <0.003 | 0.004 | 0.07 | N/S | 0.002 | 0.0114 | N/S | N/S | 0.005 | 0.017 | <0.0006 | 0.044 | N/S | N/S | N/S | N/S | N/S | N/S | N/S | N/S | N/S | N/S | N/S | N/S | N/S | N/S | N/S | N/S | N/S | N/S | N/S | N/S | N/S | N/S | N/S | N/S | N/S
2009-09-08 | 26.42 | 8.1 | 7.1 | <2 | <2 | <2 | 0.9 | 0.2 | N/S | 0.148 | 14.75 | 2.53 | 2.32 | 160.8 | 0.9 | N/S | N/S | 72 | <10 | 82.2 | 0.003 | 0.003 | 0.0014 | 0.024 | 0.0156 | <0.0006 | <0.003 | 0.004 | 0.06 | 0.033 | <0.002 | 0.0112 | <0.009 | 1.07 | 0.004 | 0.013 | <0.0006 | 0.036 | <0.009 | <0.0002 | <0.03 | <2 | 75.39 | 27 | 299 | N/S | N/S | N/S | N/S | N/S | N/S | N/S | N/S | N/S | N/S | N/S | N/S | N/S | N/S | N/S | N/S | N/S | 5.6
2009-09-09 | 27.09 | 8 | 7.1 | <2 | <2 | <2 | 1.61 | 0.2 | N/S | 0.165 | 15.35 | 2.53 | 2.14 | N/S | N/S | N/S | 2 | 71 | <10 | N/S | 0.005 | 0.003 | 0.0014 | 0.021 | 0.0153 | <0.0006 | <0.003 | 0.004 | 0.06 | N/S | 0.002 | 0.0125 | N/S | N/S | 0.003 | 0.011 | <0.0006 | 0.038 | N/S | N/S | N/S | N/S | N/S | N/S | N/S | N/S | N/S | N/S | N/S | N/S | N/S | N/S | N/S | N/S | N/S | N/S | N/S | N/S | N/S | N/S | N/S | N/S | N/S
2009-09-10 | 26.11 | 8.1 | 7.2 | <2 | <2 | 2 | 1.82 | 0.28 | N/S | 0.179 | 14.75 | 2.88 | 2.59 | N/S | N/S | N/S | N/S | 73 | <10 | N/S | 0.003 | 0.003 | 0.0014 | 0.012 | 0.0088 | <0.0006 | <0.003 | 0.006 | 0.07 | N/S | 0.004 | 0.0153 | N/S | N/S | 0.003 | <0.003 | <0.0006 | 0.027 | N/S | N/S | N/S | N/S | 75.82 | 27.03 | 301 | N/S | N/S | N/S | N/S | N/S | N/S | N/S | N/S | N/S | N/S | N/S | N/S | N/S | N/S | N/S | N/S | N/S | N/S
2009-09-11 | 27.36 | N/S | N/S | N/S | N/S | N/S | N/S | N/S | N/S | N/S | N/S | N/S | N/S | N/S | N/S | N/S | N/S | N/S | <10 | N/S | N/S | 0.003 | 0.0016 | N/S | N/S | N/S | N/S | N/S | N/S | N/S | N/S | N/S | N/S | N/S | N/S | N/S | N/S | N/S | N/S | N/S | N/S | N/S | N/S | N/S | N/S | N/S | N/S | N/S | N/S | N/S | N/S | N/S | N/S | N/S | N/S | N/S | N/S | N/S | N/S | N/S | N/S | N/S | N/S
2009-09-12 | 25.06 | N/S | N/S | S/X | S/X | S/X | S/X | S/X | S/X | S/X | S/X | S/X | S/X | S/X | S/X | N/S | N/S | N/S | N/S | N/S | S/X | N/S | N/S | S/X | S/X | S/X | S/X | S/X | S/X | S/X | S/X | S/X | S/X | N/S | S/X | S/X | S/X | S/X | S/X | S/X | S/X | N/S | S/X | S/X | S/X | S/X | S/X | S/X | S/X | S/X | S/X | S/X | S/X | S/X | S/X | S/X | S/X | S/X | S/X | S/X | S/X | S/X | S/X
2009-09-13 | 23.57 | 8.3 | 7.3 | N/S | N/S | N/S | 1.61 | 0.2 | N/S | 0.171 | 14.31 | 2.93 | 2.7 | N/S | N/S | N/S | N/S | 71 | N/S | N/S | 0.004 | N/S | N/S | 0.015 | 0.0139 | <0.0006 | <0.003 | 0.004 | 0.07 | N/S | <0.002 | 0.0151 | N/S | N/S | 0.006 | 0.005 | <0.0006 | 0.047 | N/S | N/S | N/S | N/S | 68.65 | 24.51 | 272 | N/S | N/S | N/S | N/S | N/S | N/S | N/S | N/S | N/S | N/S | N/S | N/S | N/S | N/S | N/S | N/S | N/S | N/S
2009-09-14 | 26.7 | 8.3 | 7.4 | N/S | N/S | N/S | 1.05 | 0.2 | N/S | 0.168 | 14.18 | 2.75 | 2.31 | N/S | N/S | <1.2 | N/S | 72 | <10 | N/S | 0.006 | 0.003 | 0.0009 | 0.027 | 0.0218 | <0.0006 | <0.003 | 0.006 | 0.1 | N/S | 0.003 | 0.0208 | N/S | N/S | 0.009 | 0.012 | <0.0006 | 0.071 | N/S | N/S | N/S | N/S | N/S | N/S | N/S | N/S | N/S | N/S | N/S | N/S | N/S | N/S | N/S | N/S | N/S | N/S | N/S | N/S | N/S | N/S | N/S | N/S | N/S
2009-09-15 | 24.65 | 8.2 | 7.2 | 4 | 3 | 2 | 0.93 | 0.2 | N/S | 0.174 | 14.23 | 2.65 | 2.39 | 156.4 | 0.93 | N/S | N/S | 72 | <10 | 90.2 | 0.003 | 0.003 | 0.0008 | 0.02 | 0.015 | <0.0006 | <0.003 | 0.005 | 0.08 | 0.028 | 0.004 | 0.0162 | <0.009 | 1.07 | 0.006 | 0.003 | <0.0006 | 0.049 | <0.009 | <0.0002 | <0.03 | <2 | 68.95 | 24.59 | 273 | N/S | N/S | N/S | N/S | N/S | N/S | N/S | N/S | N/S | N/S | N/S | N/S | N/S | N/S | N/S | N/S | N/S | 6.9
2009-09-16 | 24.32 | 7.9 | 7.2 | 4 | 4 | 2 | 1.54 | 0.27 | N/S | 0.204 | 14.6 | 2.64 | 2.29 | N/S | N/S | N/S | 1 | 72 | <10 | N/S | 0.003 | 0.003 | 0.0016 | 0.017 | 0.0159 | <0.0006 | <0.003 | 0.005 | 0.07 | N/S | 0.003 | 0.0194 | N/S | N/S | 0.007 | 0.011 | <0.0006 | 0.054 | N/S | N/S | N/S | N/S | N/S | N/S | N/S | N/S | N/S | N/S | N/S | N/S | N/S | N/S | N/S | N/S | N/S | N/S | N/S | N/S | N/S | N/S | N/S | N/S | N/S
2009-09-17 | 23.29 | 8.1 | 7.2 | 4 | 3 | <2 | 1.46 | 0.28 | N/S | 0.209 | 14.21 | 2.65 | 2.6 | N/S | N/S | N/S | N/S | 69 | <10 | N/S | 0.006 | 0.004 | 0.0017 | 0.015 | 0.0147 | <0.0006 | <0.003 | 0.004 | 0.07 | N/S | 0.002 | 0.0192 | N/S | N/S | 0.005 | 0.011 | <0.0006 | 0.052 | N/S | N/S | N/S | N/S | 71.23 | 25.56 | 283 | N/S | N/S | N/S | N/S | N/S | N/S | N/S | N/S | N/S | N/S | N/S | N/S | N/S | N/S | N/S | N/S | N/S | N/S
2009-09-18 | 23.41 | N/S | N/S | S/X | S/X | S/X | S/X | S/X | S/X | S/X | S/X | S/X | S/X | S/X | S/X | N/S | N/S | N/S | <10 | N/S | S/X | 0.004 | 0.002 | S/X | S/X | S/X | S/X | S/X | S/X | S/X | S/X | S/X | S/X | N/S | S/X | S/X | S/X | S/X | S/X | S/X | S/X | N/S | S/X | S/X | S/X | S/X | S/X | S/X | S/X | S/X | S/X | S/X | S/X | S/X | S/X | S/X | S/X | S/X | S/X | S/X | S/X | S/X | S/X
2009-09-19 | 22.27 | N/S | N/S | S/X | S/X | S/X | S/X | S/X | S/X | S/X | S/X | S/X | S/X | S/X | S/X | N/S | N/S | N/S | N/S | N/S | S/X | N/S | N/S | S/X | S/X | S/X | S/X | S/X | S/X | S/X | S/X | S/X | S/X | N/S | S/X | S/X | S/X | S/X | S/X | S/X | S/X | N/S | S/X | S/X | S/X | S/X | S/X | S/X | S/X | S/X | S/X | S/X | S/X | S/X | S/X | S/X | S/X | S/X | S/X | S/X | S/X | S/X | S/X
2009-09-20 | 27.88 | 8.3 | 7.2 | N/S | N/S | N/S | 1.5 | 0.23 | N/S | 0.215 | 13.05 | 2.58 | 2.27 | N/S | N/S | N/S | N/S | 71 | N/S | N/S | 0.004 | N/S | N/S | 0.015 | 0.0153 | <0.0006 | <0.003 | 0.005 | 0.07 | N/S | <0.002 | 0.0168 | N/S | N/S | 0.008 | 0.009 | <0.0006 | 0.065 | N/S | N/S | N/S | N/S | 70.47 | 24.81 | 278 | N/S | N/S | N/S | N/S | N/S | N/S | N/S | N/S | N/S | N/S | N/S | N/S | N/S | N/S | N/S | N/S | N/S | N/S
2009-09-21 | 38.87 | 8.2 | 7.2 | N/S | N/S | N/S | 1.66 | 0.55 | N/S | 0.292 | 13.37 | 2.58 | 2.32 | N/S | N/S | <1.2 | N/S | 71 | <10 | N/S | 0.004 | 0.003 | 0.0016 | 0.016 | 0.0144 | <0.0006 | <0.003 | 0.005 | 0.08 | N/S | 0.002 | 0.019 | N/S | N/S | 0.005 | 0.008 | <0.0006 | 0.053 | N/S | N/S | N/S | N/S | N/S | N/S | N/S | N/S | N/S | N/S | N/S | N/S | N/S | N/S | N/S | N/S | N/S | N/S | N/S | N/S | N/S | N/S | N/S | N/S | N/S
2009-09-22 | 25.79 | 8 | 7.4 | 3 | <2 | <2 | 1.38 | 0.56 | N/S | 0.319 | 9.38 | 1.89 | 1.84 | 117.5 | 0.77 | N/S | N/S | 71 | <10 | 69.8 | 0.003 | 0.003 | 0.0019 | 0.014 | 0.0128 | <0.0006 | <0.003 | 0.004 | 0.06 | 0.027 | <0.002 | 0.0235 | 0.013 | 1.51 | 0.003 | <0.003 | <0.0006 | 0.038 | <0.009 | <0.0002 | <0.03 | <2 | 58.28 | 20.26 | 229 | N/S | N/S | N/S | N/S | N/S | N/S | N/S | N/S | N/S | N/S | N/S | N/S | N/S | N/S | N/S | N/S | N/S | 6.8
2009-09-23 | 26.89 | 7.9 | 7.3 | 3 | <2 | 2 | 1.16 | 0.23 | N/S | 0.194 | 9.58 | 1.64 | 1.49 | N/S | N/S | N/S | 2 | 71 | <10 | N/S | 0.003 | 0.003 | 0.0016 | 0.014 | 0.0145 | <0.0006 | <0.003 | 0.004 | 0.07 | N/S | <0.002 | 0.0188 | N/S | N/S | 0.003 | <0.003 | <0.0006 | 0.037 | N/S | N/S | N/S | N/S | N/S | N/S | N/S | N/S | N/S | N/S | N/S | N/S | N/S | N/S | N/S | N/S | N/S | N/S | N/S | N/S | N/S | N/S | N/S | N/S | N/S
2009-09-24 | 24.56 | 7.9 | 7.4 | 3 | <2 | <2 | 1.38 | 0.45 | N/S | 0.185 | 10.11 | 2.14 | 2 | N/S | N/S | N/S | N/S | 71 | <10 | N/S | 0.005 | 0.003 | 0.0017 | 0.022 | 0.0216 | <0.0006 | <0.003 | 0.006 | 0.08 | N/S | 0.004 | 0.0242 | N/S | N/S | 0.006 | <0.003 | <0.0006 | 0.064 | N/S | N/S | N/S | N/S | 94.01 | 33.14 | 371 | N/S | N/S | N/S | N/S | N/S | N/S | N/S | N/S | N/S | N/S | N/S | N/S | N/S | N/S | N/S | N/S | N/S | N/S
2009-09-25 | 28.65 | 7.8 | N/S | S/X | S/X | S/X | S/X | S/X | S/X | S/X | S/X | S/X | S/X | S/X | S/X | N/S | N/S | 70 | <10 | N/S | S/X | 0.004 | 0.0019 | S/X | S/X | S/X | S/X | S/X | S/X | S/X | S/X | S/X | S/X | N/S | S/X | S/X | S/X | S/X | S/X | S/X | S/X | N/S | S/X | S/X | S/X | S/X | S/X | S/X | S/X | S/X | S/X | S/X | S/X | S/X | S/X | S/X | S/X | S/X | S/X | S/X | S/X | S/X | S/X
2009-09-26 | 27.4 | N/S | N/S | S/X | S/X | S/X | S/X | S/X | S/X | S/X | S/X | S/X | S/X | S/X | S/X | N/S | N/S | N/S | N/S | N/S | S/X | N/S | N/S | S/X | S/X | S/X | S/X | S/X | S/X | S/X | S/X | S/X | S/X | N/S | S/X | S/X | S/X | S/X | S/X | S/X | S/X | N/S | S/X | S/X | S/X | S/X | S/X | S/X | S/X | S/X | S/X | S/X | S/X | S/X | S/X | S/X | S/X | S/X | S/X | S/X | S/X | S/X | S/X
2009-09-27 | 24.05 | 8.1 | 7.2 | N/S | N/S | N/S | 1.51 | 0.29 | N/S | 0.178 | 9.01 | 2.45 | 2.14 | N/S | N/S | N/S | N/S | 71 | N/S | N/S | 0.004 | N/S | N/S | 0.016 | 0.0143 | <0.0006 | <0.003 | 0.004 | 0.05 | N/S | 0.003 | 0.0151 | N/S | N/S | <0.002 | <0.003 | <0.0006 | 0.045 | N/S | N/S | N/S | N/S | 68.02 | 24.35 | 270 | N/S | N/S | N/S | N/S | N/S | N/S | N/S | N/S | N/S | N/S | N/S | N/S | N/S | N/S | N/S | N/S | N/S | N/S
2009-09-28 | 27.33 | 8.4 | 7.3 | N/S | N/S | N/S | 1.17 | 0.18 | N/S | 0.144 | 9.83 | 2.16 | 1.97 | N/S | N/S | <1.2 | N/S | 68 | <10 | N/S | 0.003 | 0.002 | 0.0015 | 0.018 | 0.0142 | <0.0006 | <0.003 | 0.005 | 0.05 | N/S | 0.003 | 0.0119 | N/S | N/S | 0.007 | <0.003 | <0.0006 | 0.042 | N/S | N/S | N/S | N/S | N/S | N/S | N/S | N/S | N/S | N/S | N/S | N/S | N/S | N/S | N/S | N/S | N/S | N/S | N/S | N/S | N/S | N/S | N/S | N/S | N/S
2009-09-29 | 24.28 | 8.5 | 7.2 | 3 | <2 | <2 | 0.75 | 0.18 | N/S | 0.079 | 12.23 | 2.18 | 1.95 | 149.5 | 0.82 | N/S | N/S | 69 | <10 | 89.4 | 0.012 | 0.002 | 0.0017 | 0.019 | 0.0143 | <0.0006 | <0.003 | 0.004 | 0.06 | 0.029 | 0.002 | 0.0108 | <0.009 | 1.23 | 0.009 | <0.003 | <0.0006 | 0.038 | <0.009 | <0.0002 | <0.03 | <2 | 71.58 | 25.92 | 285 | N/S | N/S | N/S | N/S | N/S | N/S | N/S | N/S | N/S | N/S | N/S | N/S | N/S | N/S | N/S | N/S | N/S | 5.5
2009-09-30 | 25.27 | 8.6 | 7.2 | <2 | <2 | <2 | 1.31 | 0.24 | N/S | 0.111 | 13.46 | 2.35 | 2.16 | N/S | N/S | N/S | 3 | 69 | <10 | N/S | 0.008 | 0.002 | 0.0014 | 0.02 | 0.0147 | <0.0006 | <0.003 | 0.005 | 0.05 | N/S | <0.002 | 0.011 | N/S | N/S | 0.008 | <0.003 | <0.0006 | 0.041 | N/S | N/S | N/S | N/S | N/S | N/S | N/S | N/S | N/S | N/S | N/S | N/S | N/S | N/S | N/S | N/S | N/S | N/S | N/S | N/S | N/S | N/S | N/S | N/S | N/S
2009-10-01 | 28.58 | 8.8 | 7.2 | <2 | <2 | <2 | 1.28 | 0.21 | N/S | 0.097 | 13.72 | 2.48 | 2.29 | N/S | N/S | N/S | N/S | 69 | <10 | N/S | 0.007 | 0.002 | 0.0015 | 0.02 | 0.0146 | <0.0006 | <0.003 | 0.004 | 0.06 | N/S | <0.002 | 0.0107 | N/S | N/S | 0.009 | <0.003 | <0.0006 | 0.047 | N/S | N/S | N/S | N/S | 73.48 | 26.39 | 292 | N/S | N/S | N/S | N/S | N/S | N/S | N/S | N/S | N/S | N/S | N/S | N/S | N/S | N/S | N/S | N/S | N/S | N/S
2009-10-02 | 55.34 | N/S | N/S | S/X | S/X | S/X | S/X | S/X | S/X | S/X | S/X | S/X | S/X | S/X | S/X | N/S | N/S | N/S | <10 | N/S | S/X | 0.014 | 0.0095 | S/X | S/X | S/X | S/X | S/X | S/X | S/X | S/X | S/X | S/X | N/S | S/X | S/X | S/X | S/X | S/X | S/X | S/X | N/S | S/X | S/X | S/X | S/X | S/X | S/X | S/X | S/X | S/X | S/X | S/X | S/X | S/X | S/X | S/X | S/X | S/X | S/X | S/X | S/X | S/X
2009-10-03 | 30.87 | N/S | N/S | S/X | S/X | S/X | S/X | S/X | S/X | S/X | S/X | S/X | S/X | S/X | S/X | N/S | N/S | N/S | N/S | N/S | S/X | N/S | N/S | S/X | S/X | S/X | S/X | S/X | S/X | S/X | S/X | S/X | S/X | N/S | S/X | S/X | S/X | S/X | S/X | S/X | S/X | N/S | S/X | S/X | S/X | S/X | S/X | S/X | S/X | S/X | S/X | S/X | S/X | S/X | S/X | S/X | S/X | S/X | S/X | S/X | S/X | S/X | S/X
2009-10-04 | 30.63 | 8.6 | 7.3 | N/S | N/S | N/S | 1.15 | 0.12 | N/S | 0.041 | 8.92 | 1.03 | 0.93 | N/S | N/S | N/S | N/S | 66 | N/S | N/S | 0.005 | N/S | N/S | 0.02 | 0.0142 | <0.0006 | <0.003 | 0.004 | 0.07 | N/S | <0.002 | 0.0101 | N/S | N/S | 0.005 | <0.003 | <0.0006 | 0.028 | N/S | N/S | N/S | N/S | 57.85 | 20.42 | 229 | N/S | N/S | N/S | N/S | N/S | N/S | N/S | N/S | N/S | N/S | N/S | N/S | N/S | N/S | N/S | N/S | N/S | N/S
2009-10-05 | 25.94 | 9 | 7.2 | N/S | N/S | N/S | 1.06 | 0.15 | N/S | 0.049 | 9.58 | 1.19 | 1.06 | N/S | N/S | <1.2 | N/S | 67 | <10 | N/S | 0.005 | 0.002 | 0.0011 | 0.021 | 0.0155 | <0.0006 | <0.003 | 0.004 | 0.05 | N/S | <0.002 | 0.0096 | N/S | N/S | 0.005 | <0.003 | <0.0006 | 0.031 | N/S | N/S | N/S | N/S | N/S | N/S | N/S | N/S | N/S | N/S | N/S | N/S | N/S | N/S | N/S | N/S | N/S | N/S | N/S | N/S | N/S | N/S | N/S | N/S | N/S
2009-10-06 | 25.92 | 8.8 | 7.2 | <2 | <2 | <2 | 0.98 | 0.17 | N/S | 0.074 | 10.3 | 1.44 | 1.31 | 143.3 | 0.77 | N/S | N/S | 66 | <10 | 73.8 | 0.006 | 0.003 | 0.0011 | 0.019 | 0.0162 | <0.0006 | <0.003 | 0.004 | 0.05 | 0.025 | 0.003 | 0.0089 | <0.009 | 1.09 | 0.005 | <0.003 | <0.0006 | 0.034 | <0.009 | <0.0002 | <0.03 | <2 | 65 | 23.85 | 261 | 0.017 | 0.0139 | <0.0003 | <0.002 | 0.0046 | 0.003 | 0.007 | T/X | 0.0051 | <0.004 | 0.0003 | 0.0274 | <0.004 | <0.0002 | <0.02 | 61.876 | 23.121 | 5
2009-10-07 | 25.23 | 8.9 | 7.3 | 2 | <2 | <2 | 1.17 | 0.2 | N/S | 0.089 | 11.02 | 1.78 | 1.64 | N/S | N/S | N/S | 2 | 65 | <10 | N/S | 0.007 | 0.002 | 0.0015 | 0.021 | 0.0161 | <0.0006 | <0.003 | 0.004 | 0.05 | N/S | <0.002 | 0.0093 | N/S | N/S | 0.007 | <0.003 | <0.0006 | 0.038 | N/S | N/S | N/S | N/S | N/S | N/S | N/S | N/S | N/S | N/S | N/S | N/S | N/S | N/S | N/S | N/S | N/S | N/S | N/S | N/S | N/S | N/S | N/S | N/S | N/S
2009-10-08 | 24.32 | 8.5 | 7.3 | <2 | <2 | 2 | 1.25 | 0.18 | N/S | 0.09 | 11.76 | 2.07 | 1.92 | N/S | N/S | N/S | N/S | 67 | 20 | N/S | 0.004 | 0.008 | 0.006 | 0.028 | 0.0168 | <0.0006 | <0.003 | 0.004 | 0.04 | N/S | <0.002 | 0.0095 | N/S | N/S | 0.008 | <0.003 | <0.0006 | 0.042 | N/S | N/S | N/S | N/S | 70.08 | 25.6 | 280 | N/S | N/S | N/S | N/S | N/S | N/S | N/S | N/S | N/S | N/S | N/S | N/S | N/S | N/S | N/S | N/S | N/S | N/S
2009-10-09 | 28.61 | N/S | N/S | N/S | N/S | N/S | N/S | N/S | N/S | N/S | N/S | N/S | N/S | N/S | N/S | N/S | N/S | N/S | <10 | N/S | N/S | 0.003 | 0.0015 | N/S | N/S | N/S | N/S | N/S | N/S | N/S | N/S | N/S | N/S | N/S | N/S | N/S | N/S | N/S | N/S | N/S | N/S | N/S | N/S | N/S | N/S | N/S | N/S | N/S | N/S | N/S | N/S | N/S | N/S | N/S | N/S | N/S | N/S | N/S | N/S | N/S | N/S | N/S | N/S
2009-10-10 | 36.32 | N/S | N/S | N/S | N/S | N/S | N/S | N/S | N/S | N/S | N/S | N/S | N/S | N/S | N/S | N/S | N/S | N/S | N/S | N/S | N/S | N/S | N/S | N/S | N/S | N/S | N/S | N/S | N/S | N/S | N/S | N/S | N/S | N/S | N/S | N/S | N/S | N/S | N/S | N/S | N/S | N/S | N/S | N/S | N/S | N/S | N/S | N/S | N/S | N/S | N/S | N/S | N/S | N/S | N/S | N/S | N/S | N/S | N/S | N/S | N/S | N/S | N/S
2009-10-11 | 23.88 | 9 | 7.1 | N/S | N/S | N/S | 1.22 | 0.3 | N/S | 0.05 | 11.13 | 1.95 | 1.78 | N/S | N/S | N/S | N/S | 63 | N/S | N/S | 0.003 | N/S | N/S | 0.024 | 0.0164 | <0.0006 | <0.003 | 0.005 | 0.16 | N/S | 0.003 | 0.0085 | N/S | N/S | 0.007 | <0.003 | <0.0006 | 0.043 | N/S | N/S | N/S | N/S | 61.76 | 22.04 | 245 | N/S | N/S | N/S | N/S | N/S | N/S | N/S | N/S | N/S | N/S | N/S | N/S | N/S | N/S | N/S | N/S | N/S | N/S
2009-10-12 | 24.34 | 8.9 | 7.2 | N/S | N/S | N/S | 1.04 | 0.19 | N/S | 0.069 | 11.15 | 1.92 | 1.76 | N/S | N/S | 1.5 | N/S | 64 | <10 | N/S | 0.006 | 0.003 | <0.0008 | 0.03 | 0.0158 | <0.0006 | <0.003 | 0.005 | 0.05 | N/S | <0.002 | 0.0077 | N/S | N/S | 0.008 | <0.003 | <0.0006 | 0.042 | N/S | N/S | N/S | N/S | N/S | N/S | N/S | N/S | N/S | N/S | N/S | N/S | N/S | N/S | N/S | N/S | N/S | N/S | N/S | N/S | N/S | N/S | N/S | N/S | N/S
2009-10-13 | 24.12 | 9.2 | 7.2 | <2 | <2 | <2 | 0.75 | 0.16 | N/S | 0.075 | 11.53 | 1.9 | 1.75 | 146.4 | 0.93 | N/S | N/S | 65 | <10 | 77.8 | 0.005 | 0.002 | <0.0008 | 0.023 | 0.0162 | <0.0006 | <0.003 | 0.004 | 0.05 | 0.02 | 0.006 | 0.007 | <0.009 | 0.88 | 0.005 | <0.003 | <0.0006 | 0.038 | <0.009 | <0.0002 | <0.03 | <2 | 68.4 | 24.93 | 273 | N/S | N/S | N/S | N/S | N/S | N/S | N/S | N/S | N/S | N/S | N/S | N/S | N/S | N/S | N/S | N/S | N/S | 4.7
2009-10-14 | 24.24 | 8.5 | 7.3 | <2 | <2 | 2 | 1.22 | 0.18 | N/S | 0.115 | 10.82 | 2.09 | 1.89 | N/S | N/S | N/S | 2 | 64 | 70 | N/S | 0.004 | 0.002 | 0.0009 | 0.024 | 0.0168 | <0.0006 | <0.003 | 0.008 | 0.05 | N/S | <0.002 | 0.0088 | N/S | N/S | 0.006 | <0.003 | <0.0006 | 0.041 | N/S | N/S | N/S | N/S | N/S | N/S | N/S | N/S | N/S | N/S | N/S | N/S | N/S | N/S | N/S | N/S | N/S | N/S | N/S | N/S | N/S | N/S | N/S | N/S | N/S
2009-10-15 | 28.32 | 9 | 7.2 | <2 | <2 | 2 | 1.32 | 0.18 | N/S | 0.116 | 10.04 | 2.15 | 1.98 | N/S | N/S | N/S | N/S | 63 | <10 | N/S | 0.004 | 0.002 | 0.001 | 0.027 | 0.0166 | <0.0006 | <0.003 | 0.008 | 0.05 | N/S | 0.003 | 0.0091 | N/S | N/S | 0.006 | 0.007 | <0.0006 | 0.044 | N/S | N/S | N/S | N/S | 72.09 | 26.21 | 288 | N/S | N/S | N/S | N/S | N/S | N/S | N/S | N/S | N/S | N/S | N/S | N/S | N/S | N/S | N/S | N/S | N/S | N/S
2009-10-16 | 30.13 | N/S | N/S | N/S | N/S | N/S | N/S | N/S | N/S | N/S | N/S | N/S | N/S | N/S | N/S | N/S | N/S | N/S | <10 | N/S | N/S | 0.002 | 0.001 | N/S | N/S | N/S | N/S | N/S | N/S | N/S | N/S | N/S | N/S | N/S | N/S | N/S | N/S | N/S | N/S | N/S | N/S | N/S | N/S | N/S | N/S | N/S | N/S | N/S | N/S | N/S | N/S | N/S | N/S | N/S | N/S | N/S | N/S | N/S | N/S | N/S | N/S | N/S | N/S
2009-10-17 | 38.54 | N/S | N/S | N/S | N/S | N/S | N/S | N/S | N/S | N/S | N/S | N/S | N/S | N/S | N/S | N/S | N/S | N/S | N/S | N/S | N/S | N/S | N/S | N/S | N/S | N/S | N/S | N/S | N/S | N/S | N/S | N/S | N/S | N/S | N/S | N/S | N/S | N/S | N/S | N/S | N/S | N/S | N/S | N/S | N/S | N/S | N/S | N/S | N/S | N/S | N/S | N/S | N/S | N/S | N/S | N/S | N/S | N/S | N/S | N/S | N/S | N/S | N/S
2009-10-18 | 27.61 | 8.9 | 7.2 | N/S | N/S | N/S | 1.22 | 0.2 | N/S | 0.05 | 9.48 | 1.76 | 1.63 | N/S | N/S | N/S | N/S | 63 | N/S | N/S | 0.003 | N/S | N/S | 0.026 | 0.0157 | <0.0006 | <0.003 | 0.004 | 0.04 | N/S | <0.002 | 0.0066 | N/S | N/S | 0.008 | <0.003 | <0.0006 | 0.037 | N/S | N/S | N/S | N/S | 61.82 | 22.61 | 247 | N/S | N/S | N/S | N/S | N/S | N/S | N/S | N/S | N/S | N/S | N/S | N/S | N/S | N/S | N/S | N/S | N/S | N/S
2009-10-19 | 25.73 | 8.9 | 7.3 | N/S | N/S | N/S | 0.8 | 0.16 | N/S | 0.06 | 10.54 | 1.86 | 1.63 | N/S | N/S | 2.2 | N/S | 65 | <10 | N/S | 0.002 | 0.002 | 0.0008 | 0.033 | 0.0169 | <0.0006 | <0.003 | 0.005 | 0.04 | N/S | 0.003 | 0.007 | N/S | N/S | 0.006 | <0.003 | <0.0006 | 0.035 | N/S | N/S | N/S | N/S | N/S | N/S | N/S | N/S | N/S | N/S | N/S | N/S | N/S | N/S | N/S | N/S | N/S | N/S | N/S | N/S | N/S | N/S | N/S | N/S | N/S
2009-10-20 | 25.39 | 9 | 7.4 | <2 | <2 | <2 | 1.03 | 0.29 | N/S | 0.084 | 10.44 | 2.03 | 1.67 | 152.9 | 0.86 | N/S | N/S | 65 | T/X | 76.6 | 0.002 | 0.002 | <0.0008 | 0.031 | 0.0183 | <0.0006 | <0.003 | 0.004 | 0.05 | 0.03 | 0.005 | 0.0082 | <0.009 | 1.16 | 0.006 | <0.003 | <0.0006 | 0.039 | <0.009 | <0.0002 | <0.03 | <2 | 69.47 | 25.75 | 280 | N/S | N/S | N/S | N/S | N/S | N/S | N/S | N/S | N/S | N/S | N/S | N/S | N/S | N/S | N/S | N/S | N/S | 4.8
2009-10-21 | 25.51 | 8.7 | 7.5 | <2 | <2 | 2 | 1.33 | 0.22 | N/S | 0.133 | 10.01 | 1.9 | 1.77 | N/S | N/S | N/S | 1 | 67 | <10 | N/S | 0.002 | 0.002 | 0.0008 | 0.026 | 0.0179 | <0.0006 | <0.003 | 0.005 | 0.05 | N/S | <0.002 | 0.0092 | N/S | N/S | 0.005 | 0.008 | <0.0006 | 0.043 | N/S | N/S | N/S | N/S | N/S | N/S | N/S | N/S | N/S | N/S | N/S | N/S | N/S | N/S | N/S | N/S | N/S | N/S | N/S | N/S | N/S | N/S | N/S | N/S | N/S
2009-10-22 | 34.91 | 8.4 | 7.5 | <2 | <2 | <2 | 1.39 | 0.2 | N/S | 0.172 | 9.48 | 1.95 | 1.66 | N/S | N/S | N/S | N/S | 67 | <10 | N/S | 0.002 | 0.002 | <0.0008 | 0.028 | 0.0187 | <0.0006 | <0.003 | 0.003 | 0.05 | N/S | 0.004 | 0.0108 | N/S | N/S | 0.005 | 0.005 | <0.0006 | 0.047 | N/S | N/S | N/S | N/S | 73.85 | 27.27 | 297 | N/S | N/S | N/S | N/S | N/S | N/S | N/S | N/S | N/S | N/S | N/S | N/S | N/S | N/S | N/S | N/S | N/S | N/S
2009-10-23 | 125.22 | N/S | N/S | N/S | N/S | N/S | N/S | N/S | N/S | N/S | N/S | N/S | N/S | N/S | N/S | N/S | N/S | N/S | 70 | N/S | N/S | 0.002 | <0.0008 | N/S | N/S | N/S | N/S | N/S | N/S | N/S | N/S | N/S | N/S | N/S | N/S | N/S | N/S | N/S | N/S | N/S | N/S | N/S | N/S | N/S | N/S | N/S | N/S | N/S | N/S | N/S | N/S | N/S | N/S | N/S | N/S | N/S | N/S | N/S | N/S | N/S | N/S | N/S | N/S
2009-10-24 | 101.73 | N/S | N/S | N/S | N/S | N/S | N/S | N/S | N/S | N/S | N/S | N/S | N/S | N/S | N/S | N/S | N/S | N/S | 3500 | N/S | N/S | N/S | N/S | N/S | N/S | N/S | N/S | N/S | N/S | N/S | N/S | N/S | N/S | N/S | N/S | N/S | N/S | N/S | N/S | N/S | N/S | N/S | N/S | N/S | N/S | N/S | N/S | N/S | N/S | N/S | N/S | N/S | N/S | N/S | N/S | N/S | N/S | N/S | N/S | N/S | N/S | N/S | N/S
2009-10-25 | 40.64 | 9 | 7.3 | N/S | N/S | N/S | 1.33 | 0.15 | N/S | 0.089 | 4.76 | 0.33 | 0.3 | N/S | N/S | N/S | N/S | 63 | N/S | N/S | 0.003 | N/S | N/S | 0.035 | 0.0223 | <0.0006 | <0.003 | 0.004 | 0.04 | N/S | <0.002 | 0.0144 | N/S | N/S | 0.002 | <0.003 | <0.0006 | 0.015 | N/S | N/S | N/S | N/S | 66.05 | 25.3 | 269 | N/S | N/S | N/S | N/S | N/S | N/S | N/S | N/S | N/S | N/S | N/S | N/S | N/S | N/S | N/S | N/S | N/S | N/S
2009-10-26 | 47.32 | 9 | 7.5 | N/S | N/S | N/S | 0.76 | 0.2 | N/S | 0.075 | 5.19 | 0.37 | 0.26 | N/S | N/S | 1.5 | N/S | 64 | 20 | N/S | 0.005 | <0.002 | 0.0012 | 0.025 | 0.0253 | <0.0006 | <0.003 | 0.004 | 0.05 | N/S | 0.003 | 0.0105 | N/S | N/S | 0.002 | <0.003 | <0.0006 | 0.019 | N/S | N/S | N/S | N/S | N/S | N/S | N/S | N/S | N/S | N/S | N/S | N/S | N/S | N/S | N/S | N/S | N/S | N/S | N/S | N/S | N/S | N/S | N/S | N/S | N/S
2009-10-27 | 47.64 | 9 | 7.3 | <2 | <2 | <2 | 0.96 | 0.12 | N/S | 0.051 | 5.54 | 0.37 | 0.34 | 132.1 | 0.57 | N/S | N/S | 63 | <10 | 58.5 | 0.004 | <0.002 | 0.0014 | 0.01 | 0.0239 | <0.0006 | <0.003 | 0.004 | 0.05 | 0.051 | <0.002 | 0.0079 | <0.009 | 0.75 | 0.004 | 0.003 | <0.0006 | 0.019 | <0.009 | <0.0002 | <0.03 | 2 | 64.76 | 25.04 | 265 | N/S | N/S | N/S | N/S | N/S | N/S | N/S | N/S | N/S | N/S | N/S | N/S | N/S | N/S | N/S | N/S | N/S | 4.7
2009-10-28 | 33.73 | 8.6 | 7.2 | <2 | <2 | <2 | 1.12 | 0.12 | N/S | 0.043 | 6.14 | 0.45 | 0.43 | N/S | N/S | N/S | 2 | 64 | <10 | N/S | 0.002 | 0.003 | 0.0008 | 0.011 | 0.0243 | <0.0006 | <0.003 | 0.005 | 0.05 | N/S | <0.002 | 0.0081 | N/S | N/S | 0.003 | <0.003 | <0.0006 | 0.021 | N/S | N/S | N/S | N/S | N/S | N/S | N/S | N/S | N/S | N/S | N/S | N/S | N/S | N/S | N/S | N/S | N/S | N/S | N/S | N/S | N/S | N/S | N/S | N/S | N/S
2009-10-29 | 43.39 | 9 | 7.3 | <2 | <2 | 2 | 1.67 | 0.64 | N/S | 0.127 | 6.93 | 0.76 | 0.73 | N/S | N/S | N/S | N/S | 64 | 20 | N/S | 0.002 | 0.002 | <0.0008 | 0.016 | 0.0249 | <0.0006 | <0.003 | 0.004 | 0.04 | N/S | <0.002 | 0.0093 | N/S | N/S | 0.005 | <0.003 | <0.0006 | 0.031 | N/S | N/S | N/S | N/S | 73.86 | 28.86 | 303 | N/S | N/S | N/S | N/S | N/S | N/S | N/S | N/S | N/S | N/S | N/S | N/S | N/S | N/S | N/S | N/S | N/S | N/S
2009-10-30 | 124.94 | N/S | N/S | N/S | N/S | N/S | N/S | N/S | N/S | N/S | N/S | N/S | N/S | N/S | N/S | N/S | N/S | N/S | <10 | N/S | N/S | 0.002 | <0.0008 | N/S | N/S | N/S | N/S | N/S | N/S | N/S | N/S | N/S | N/S | N/S | N/S | N/S | N/S | N/S | N/S | N/S | N/S | N/S | N/S | N/S | N/S | N/S | N/S | N/S | N/S | N/S | N/S | N/S | N/S | N/S | N/S | N/S | N/S | N/S | N/S | N/S | N/S | N/S | N/S
2009-10-31 | 107.57 | N/S | N/S | N/S | N/S | N/S | N/S | N/S | N/S | N/S | N/S | N/S | N/S | N/S | N/S | N/S | N/S | N/S | N/S | N/S | N/S | N/S | N/S | N/S | N/S | N/S | N/S | N/S | N/S | N/S | N/S | N/S | N/S | N/S | N/S | N/S | N/S | N/S | N/S | N/S | N/S | N/S | N/S | N/S | N/S | N/S | N/S | N/S | N/S | N/S | N/S | N/S | N/S | N/S | N/S | N/S | N/S | N/S | N/S | N/S | N/S | N/S | N/S
2009-11-01 | 46.27 | 7.6 | 7.3 | N/S | N/S | N/S | 1.07 | 0.24 | N/S | 0.134 | 4.45 | 0.28 | 0.26 | N/S | N/S | N/S | N/S | 63 | N/S | N/S | 0.01 | N/S | N/S | 0.03 | 0.0254 | <0.0006 | <0.003 | 0.004 | 0.05 | N/S | 0.002 | 0.0141 | N/S | N/S | 0.002 | <0.003 | <0.0006 | 0.011 | N/S | N/S | N/S | N/S | 79.35 | 30 | 322 | N/S | N/S | N/S | N/S | N/S | N/S | N/S | N/S | N/S | N/S | N/S | N/S | N/S | N/S | N/S | N/S | N/S | N/S
2009-11-02 | 37.02 | 9 | 7.5 | N/S | N/S | N/S | 0.64 | 0.2 | N/S | 0.073 | 4.89 | 0.28 | 0.23 | N/S | N/S | 1.5 | N/S | 63 | N/S | N/S | 0.002 | <0.002 | <0.0008 | 0.024 | 0.0329 | <0.0006 | <0.003 | 0.003 | 0.04 | N/S | 0.003 | 0.0084 | N/S | N/S | 0.002 | <0.003 | <0.0006 | 0.017 | N/S | N/S | N/S | N/S | N/S | N/S | N/S | N/S | N/S | N/S | N/S | N/S | N/S | N/S | N/S | N/S | N/S | N/S | N/S | N/S | N/S | N/S | N/S | N/S | N/S
2009-11-03 | 41.04 | 9.2 | 7.5 | <2 | <2 | <2 | 0.5 | 0.13 | N/S | 0.059 | 6.33 | 0.31 | 0.28 | 153.3 | 0.49 | N/S | N/S | 62 | 1800 | 64.2 | <0.002 | <0.002 | <0.0008 | 0.025 | 0.032 | <0.0006 | <0.003 | 0.004 | 0.04 | 0.031 | 0.004 | 0.0074 | <0.009 | 0.91 | 0.003 | <0.003 | <0.0006 | 0.018 | <0.009 | <0.0002 | <0.03 | <2 | 84.74 | 33.59 | 350 | 0.04 | 0.0295 | <0.0003 | <0.002 | 0.0035 | <0.002 | 0.0065 | T/X | 0.006 | <0.004 | <0.0003 | 0.0162 | <0.004 | <0.0002 | <0.02 | 79.457 | 31.367 | 3.8
2009-11-04 | 33.8 | 9.1 | 7.4 | <2 | <2 | <2 | 1.12 | 0.13 | N/S | 0.061 | 7.77 | 0.39 | 0.36 | N/S | N/S | N/S | 1 | 63 | N/S | N/S | <0.002 | <0.002 | <0.0008 | 0.027 | 0.0327 | <0.0006 | <0.003 | 0.003 | 0.07 | N/S | <0.002 | 0.0084 | N/S | N/S | 0.006 | 0.004 | <0.0006 | 0.029 | N/S | N/S | N/S | N/S | N/S | N/S | N/S | N/S | N/S | N/S | N/S | N/S | N/S | N/S | N/S | N/S | N/S | N/S | N/S | N/S | N/S | N/S | N/S | N/S | N/S
2009-11-05 | 32.39 | 9.4 | 7.5 | <2 | <2 | 2 | 0.98 | 0.15 | N/S | 0.066 | 8.44 | 0.72 | 0.64 | N/S | N/S | N/S | N/S | 63 | N/S | N/S | 0.002 | 0.002 | <0.0008 | 0.02 | 0.03 | <0.0006 | <0.003 | 0.003 | 0.04 | N/S | <0.002 | 0.006 | N/S | N/S | 0.006 | <0.003 | <0.0006 | 0.031 | N/S | N/S | N/S | N/S | 90.18 | 34.38 | 367 | N/S | N/S | N/S | N/S | N/S | N/S | N/S | N/S | N/S | N/S | N/S | N/S | N/S | N/S | N/S | N/S | N/S | N/S
2009-11-06 | 31.91 | N/S | N/S | N/S | N/S | N/S | N/S | N/S | N/S | N/S | N/S | N/S | N/S | N/S | N/S | N/S | N/S | N/S | N/S | N/S | N/S | <0.002 | <0.0008 | N/S | N/S | N/S | N/S | N/S | N/S | N/S | N/S | N/S | N/S | N/S | N/S | N/S | N/S | N/S | N/S | N/S | N/S | N/S | N/S | N/S | N/S | N/S | N/S | N/S | N/S | N/S | N/S | N/S | N/S | N/S | N/S | N/S | N/S | N/S | N/S | N/S | N/S | N/S | N/S
2009-11-07 | 33 | N/S | N/S | N/S | N/S | N/S | N/S | N/S | N/S | N/S | N/S | N/S | N/S | N/S | N/S | N/S | N/S | N/S | N/S | N/S | N/S | N/S | N/S | N/S | N/S | N/S | N/S | N/S | N/S | N/S | N/S | N/S | N/S | N/S | N/S | N/S | N/S | N/S | N/S | N/S | N/S | N/S | N/S | N/S | N/S | N/S | N/S | N/S | N/S | N/S | N/S | N/S | N/S | N/S | N/S | N/S | N/S | N/S | N/S | N/S | N/S | N/S | N/S
2009-11-08 | 30.96 | 9.1 | 7.4 | N/S | N/S | N/S | 1.28 | 0.17 | N/S | 0.092 | 10.67 | 1.71 | 1.55 | N/S | N/S | N/S | N/S | 65 | N/S | N/S | 0.002 | N/S | N/S | 0.033 | 0.0248 | <0.0006 | <0.003 | 0.004 | 0.06 | N/S | <0.002 | 0.0078 | N/S | N/S | 0.013 | <0.003 | <0.0006 | 0.038 | N/S | N/S | N/S | N/S | 77.91 | 30.42 | 320 | N/S | N/S | N/S | N/S | N/S | N/S | N/S | N/S | N/S | N/S | N/S | N/S | N/S | N/S | N/S | N/S | N/S | N/S
2009-11-09 | 29.01 | 9.4 | 7.5 | N/S | N/S | N/S | 1.17 | 0.16 | N/S | 0.079 | 10.16 | 1.63 | 1.34 | N/S | N/S | <1.2 | N/S | 66 | N/S | N/S | 0.002 | 0.002 | 0.0008 | 0.024 | 0.024 | <0.0006 | <0.003 | 0.004 | 0.06 | N/S | <0.002 | 0.0068 | N/S | N/S | 0.01 | <0.003 | <0.0006 | 0.035 | N/S | N/S | N/S | N/S | N/S | N/S | N/S | N/S | N/S | N/S | N/S | N/S | N/S | N/S | N/S | N/S | N/S | N/S | N/S | N/S | N/S | N/S | N/S | N/S | N/S
2009-11-10 | 27.79 | 9 | 7.2 | <2 | <2 | <2 | 0.75 | 0.17 | N/S | 0.096 | 10.13 | 1.53 | 1.51 | 172.7 | 0.72 | N/S | N/S | 66 | N/S | 89.6 | <0.002 | <0.002 | <0.0008 | 0.026 | 0.0231 | <0.0006 | <0.003 | 0.004 | 0.05 | 0.042 | <0.002 | 0.007 | <0.009 | 0.89 | 0.009 | <0.003 | <0.0006 | 0.033 | <0.009 | <0.0002 | <0.03 | <2 | 78.98 | 30.37 | 322 | N/S | N/S | N/S | N/S | N/S | N/S | N/S | N/S | N/S | N/S | N/S | N/S | N/S | N/S | N/S | N/S | N/S | 4.5
2009-11-11 | 27.9 | 9.4 | 7.4 | <2 | <2 | 2 | 1.31 | 0.22 | N/S | 0.139 | 9.95 | 1.88 | 1.73 | N/S | N/S | N/S | 1 | 65 | N/S | N/S | 0.002 | 0.003 | 0.0011 | 0.031 | 0.0224 | <0.0006 | <0.003 | 0.004 | 0.06 | N/S | 0.002 | 0.0078 | N/S | N/S | 0.007 | <0.003 | <0.0006 | 0.037 | N/S | N/S | N/S | N/S | N/S | N/S | N/S | N/S | N/S | N/S | N/S | N/S | N/S | N/S | N/S | N/S | N/S | N/S | N/S | N/S | N/S | N/S | N/S | N/S | N/S
2009-11-12 | 26.59 | 9.2 | 7.4 | <2 | <2 | <2 | 1.01 | 0.19 | N/S | 0.129 | 9.34 | 1.92 | 1.77 | N/S | N/S | N/S | N/S | 65 | 800 | N/S | 0.002 | <0.002 | 0.0011 | 0.028 | 0.0201 | <0.0006 | <0.003 | 0.004 | 0.05 | N/S | 0.002 | 0.0073 | N/S | N/S | 0.007 | <0.003 | <0.0006 | 0.036 | N/S | N/S | N/S | N/S | 75.18 | 28.71 | 306 | N/S | N/S | N/S | N/S | N/S | N/S | N/S | N/S | N/S | N/S | N/S | N/S | N/S | N/S | N/S | N/S | N/S | N/S
2009-11-13 | 26 | N/S | N/S | N/S | N/S | N/S | N/S | N/S | N/S | N/S | N/S | N/S | N/S | N/S | N/S | N/S | N/S | N/S | N/S | N/S | N/S | <0.002 | 0.0012 | N/S | N/S | N/S | N/S | N/S | N/S | N/S | N/S | N/S | N/S | N/S | N/S | N/S | N/S | N/S | N/S | N/S | N/S | N/S | N/S | N/S | N/S | N/S | N/S | N/S | N/S | N/S | N/S | N/S | N/S | N/S | N/S | N/S | N/S | N/S | N/S | N/S | N/S | N/S | N/S
2009-11-14 | 38.64 | N/S | N/S | N/S | N/S | N/S | N/S | N/S | N/S | N/S | N/S | N/S | N/S | N/S | N/S | N/S | N/S | N/S | N/S | N/S | N/S | N/S | N/S | N/S | N/S | N/S | N/S | N/S | N/S | N/S | N/S | N/S | N/S | N/S | N/S | N/S | N/S | N/S | N/S | N/S | N/S | N/S | N/S | N/S | N/S | N/S | N/S | N/S | N/S | N/S | N/S | N/S | N/S | N/S | N/S | N/S | N/S | N/S | N/S | N/S | N/S | N/S | N/S
2009-11-15 | 28.22 | 9.2 | 7.4 | N/S | N/S | N/S | 1.28 | 0.17 | N/S | 0.088 | 9.7 | 1.9 | 1.76 | N/S | N/S | N/S | N/S | 63 | N/S | N/S | 0.003 | N/S | N/S | 0.031 | 0.0216 | <0.0006 | <0.003 | 0.022 | 0.06 | N/S | <0.002 | 0.0076 | N/S | N/S | 0.007 | 0.015 | <0.0006 | 0.047 | N/S | N/S | N/S | N/S | 78.89 | 29 | 316 | N/S | N/S | N/S | N/S | N/S | N/S | N/S | N/S | N/S | N/S | N/S | N/S | N/S | N/S | N/S | N/S | N/S | N/S
2009-11-16 | 26.02 | 9.1 | 7.2 | N/S | N/S | N/S | 0.69 | 0.14 | N/S | 0.084 | 10.36 | 2.03 | 1.76 | N/S | N/S | 1.6 | N/S | 63 | N/S | N/S | 0.003 | 0.002 | <0.0008 | 0.028 | 0.0205 | <0.0006 | <0.003 | 0.012 | 0.06 | N/S | <0.002 | 0.0074 | N/S | N/S | 0.006 | 0.013 | <0.0006 | 0.043 | N/S | N/S | N/S | N/S | N/S | N/S | N/S | N/S | N/S | N/S | N/S | N/S | N/S | N/S | N/S | N/S | N/S | N/S | N/S | N/S | N/S | N/S | N/S | N/S | N/S
2009-11-17 | 27.44 | 9.4 | 7.2 | <2 | <2 | 2 | 0.65 | 0.2 | N/S | 0.074 | 10.66 | 1.95 | 1.8 | 173.8 | 0.96 | N/S | N/S | 61 | 400 | 91 | 0.002 | 0.002 | <0.0008 | 0.024 | 0.0206 | <0.0006 | <0.003 | 0.005 | 0.05 | 0.025 | <0.002 | 0.0075 | <0.009 | 1.47 | 0.006 | 0.012 | <0.0006 | 0.039 | <0.009 | <0.0002 | <0.03 | 3 | 77.14 | 28.69 | 311 | 0.018 | 0.0164 | <0.0003 | <0.002 | 0.0038 | <0.002 | 0.0006 | N/S | 0.0061 | <0.004 | <0.0003 | 0.0335 | N/S | N/S | N/S | N/S | N/S | 4.9
2009-11-18 | 31.12 | 9.5 | 7.4 | <2 | <2 | <2 | 1.31 | 0.14 | N/S | 0.075 | 11.02 | 1.82 | 1.65 | N/S | N/S | N/S | 2 | 61 | N/S | N/S | 0.002 | 0.002 | <0.0008 | 0.024 | 0.0193 | <0.0006 | <0.003 | 0.005 | 0.06 | N/S | 0.002 | 0.0069 | N/S | N/S | 0.005 | 0.009 | <0.0006 | 0.038 | N/S | N/S | N/S | N/S | N/S | N/S | N/S | N/S | N/S | N/S | N/S | N/S | N/S | N/S | N/S | N/S | N/S | N/S | N/S | N/S | N/S | N/S | N/S | N/S | N/S
2009-11-19 | 27.69 | 9.3 | 7.3 | <2 | <2 | 2 | 1.12 | 0.14 | N/S | 0.092 | 11.18 | 1.91 | 1.79 | N/S | N/S | N/S | N/S | 61 | N/S | N/S | 0.002 | 0.002 | <0.0008 | 0.024 | 0.0188 | <0.0006 | <0.003 | 0.004 | 0.06 | N/S | <0.002 | 0.0085 | N/S | N/S | 0.006 | 0.009 | <0.0006 | 0.04 | N/S | N/S | N/S | N/S | 77.71 | 29.02 | 314 | N/S | N/S | N/S | N/S | N/S | N/S | N/S | N/S | N/S | N/S | N/S | N/S | N/S | N/S | N/S | N/S | N/S | N/S
2009-11-20 | 25.55 | N/S | N/S | N/S | N/S | N/S | N/S | N/S | N/S | N/S | N/S | N/S | N/S | N/S | N/S | N/S | N/S | N/S | N/S | N/S | N/S | 0.002 | <0.0008 | N/S | N/S | N/S | N/S | N/S | N/S | N/S | N/S | N/S | N/S | N/S | N/S | N/S | N/S | N/S | N/S | N/S | N/S | N/S | N/S | N/S | N/S | N/S | N/S | N/S | N/S | N/S | N/S | N/S | N/S | N/S | N/S | N/S | N/S | N/S | N/S | N/S | N/S | N/S | N/S
2009-11-21 | 29.35 | N/S | N/S | N/S | N/S | N/S | N/S | N/S | N/S | N/S | N/S | N/S | N/S | N/S | N/S | N/S | N/S | N/S | N/S | N/S | N/S | N/S | N/S | N/S | N/S | N/S | N/S | N/S | N/S | N/S | N/S | N/S | N/S | N/S | N/S | N/S | N/S | N/S | N/S | N/S | N/S | N/S | N/S | N/S | N/S | N/S | N/S | N/S | N/S | N/S | N/S | N/S | N/S | N/S | N/S | N/S | N/S | N/S | N/S | N/S | N/S | N/S | N/S
2009-11-22 | 27.95 | 9.4 | 7.3 | N/S | N/S | N/S | 1.31 | 0.16 | N/S | 0.102 | 9.74 | 1.76 | 1.63 | N/S | N/S | N/S | N/S | 63 | N/S | N/S | 0.002 | N/S | N/S | 0.022 | 0.02 | <0.0006 | <0.003 | 0.007 | 0.06 | N/S | <0.002 | 0.0097 | N/S | N/S | 0.009 | 0.012 | <0.0006 | 0.04 | N/S | N/S | N/S | N/S | 73.51 | 27.27 | 296 | N/S | N/S | N/S | N/S | N/S | N/S | N/S | N/S | N/S | N/S | N/S | N/S | N/S | N/S | N/S | N/S | N/S | N/S
2009-11-23 | 24.72 | 9.4 | 7.4 | N/S | N/S | N/S | 1.33 | 0.17 | N/S | 0.097 | 10.07 | 1.83 | 1.76 | N/S | N/S | <1.2 | N/S | 63 | N/S | N/S | 0.002 | 0.002 | 0.0009 | 0.022 | 0.0192 | <0.0006 | <0.003 | 0.004 | 0.05 | N/S | 0.002 | 0.0091 | N/S | N/S | 0.011 | 0.014 | <0.0006 | 0.047 | N/S | N/S | N/S | N/S | N/S | N/S | N/S | N/S | N/S | N/S | N/S | N/S | N/S | N/S | N/S | N/S | N/S | N/S | N/S | N/S | N/S | N/S | N/S | N/S | N/S
2009-11-24 | 32.33 | 9.1 | 7.3 | <2 | <2 | <2 | 0.78 | 0.27 | N/S | 0.086 | 10.88 | 1.92 | 1.78 | 164.7 | 0.93 | N/S | N/S | 63 | 400 | 86.6 | 0.002 | 0.002 | <0.0008 | 0.023 | 0.0189 | <0.0006 | <0.003 | 0.003 | 0.05 | 0.032 | 0.002 | 0.0088 | <0.009 | 0.97 | 0.01 | 0.016 | <0.0006 | 0.039 | <0.009 | <0.0002 | <0.03 | 2 | 73.83 | 27.45 | 297 | N/R | N/R | N/R | N/R | N/R | N/R | N/R | N/S | N/R | N/R | N/R | N/R | N/S | N/S | N/S | N/S | N/S | 5
2009-11-25 | 56.81 | 7.9 | 7.1 | <2 | <2 | <2 | 1.57 | 0.53 | N/S | 0.232 | 10.44 | 1.83 | 1.66 | N/S | N/S | N/S | 2 | 63 | N/S | N/S | 0.002 | 0.002 | <0.0008 | 0.02 | 0.0177 | <0.0006 | <0.003 | 0.003 | 0.05 | N/S | <0.002 | 0.0141 | N/S | N/S | 0.008 | 0.011 | <0.0006 | 0.038 | N/S | N/S | N/S | N/S | N/S | N/S | N/S | N/S | N/S | N/S | N/S | N/S | N/S | N/S | N/S | N/S | N/S | N/S | N/S | N/S | N/S | N/S | N/S | N/S | N/S
2009-11-26 | 51.82 | 9.4 | 7.1 | <2 | <2 | <2 | 1.19 | 0.45 | N/S | 0.216 | 8.2 | 1.34 | 1.16 | N/S | N/S | N/S | N/S | 60 | N/S | N/S | 0.002 | 0.002 | 0.0008 | 0.021 | 0.0159 | <0.0006 | <0.003 | 0.003 | 0.06 | N/S | <0.002 | 0.0176 | N/S | N/S | 0.006 | 0.009 | <0.0006 | 0.033 | N/S | N/S | N/S | N/S | 60.49 | 22.43 | 243 | N/S | N/S | N/S | N/S | N/S | N/S | N/S | N/S | N/S | N/S | N/S | N/S | N/S | N/S | N/S | N/S | N/S | N/S
2009-11-27 | 44.87 | N/S | N/S | N/S | N/S | N/S | N/S | N/S | N/S | N/S | N/S | N/S | N/S | N/S | N/S | N/S | N/S | N/S | N/S | N/S | N/S | 0.002 | <0.0008 | N/S | N/S | N/S | N/S | N/S | N/S | N/S | N/S | N/S | N/S | N/S | N/S | N/S | N/S | N/S | N/S | N/S | N/S | N/S | N/S | N/S | N/S | N/S | N/S | N/S | N/S | N/S | N/S | N/S | N/S | N/S | N/S | N/S | N/S | N/S | N/S | N/S | N/S | N/S | N/S
2009-11-28 | 38.96 | N/S | N/S | N/S | N/S | N/S | N/S | N/S | N/S | N/S | N/S | N/S | N/S | N/S | N/S | N/S | N/S | N/S | N/S | N/S | N/S | N/S | N/S | N/S | N/S | N/S | N/S | N/S | N/S | N/S | N/S | N/S | N/S | N/S | N/S | N/S | N/S | N/S | N/S | N/S | N/S | N/S | N/S | N/S | N/S | N/S | N/S | N/S | N/S | N/S | N/S | N/S | N/S | N/S | N/S | N/S | N/S | N/S | N/S | N/S | N/S | N/S | N/S
2009-11-29 | 35.82 | 9.4 | 7.4 | N/S | N/S | N/S | 0.95 | 0.11 | N/S | 0.054 | 7.97 | 0.69 | 0.58 | N/S | N/S | N/S | N/S | 59 | N/S | N/S | <0.002 | N/S | N/S | 0.031 | 0.023 | <0.0006 | <0.003 | 0.003 | 0.04 | N/S | 0.002 | 0.0107 | N/S | N/S | 0.003 | 0.019 | <0.0006 | 0.027 | N/S | N/S | N/S | N/S | 75.19 | 29.38 | 309 | N/S | N/S | N/S | N/S | N/S | N/S | N/S | N/S | N/S | N/S | N/S | N/S | N/S | N/S | N/S | N/S | N/S | N/S
2009-11-30 | 29.27 | 9.5 | 7.4 | N/S | N/S | N/S | 0.86 | 0.13 | N/S | 0.066 | 8.73 | 0.69 | 0.64 | N/S | N/S | <1.2 | N/S | 59 | N/S | N/S | <0.002 | <0.002 | <0.0008 | 0.023 | 0.0232 | <0.0006 | <0.003 | 0.003 | 0.04 | N/S | <0.002 | 0.008 | N/S | N/S | 0.002 | 0.018 | <0.0006 | 0.022 | N/S | N/S | N/S | N/S | N/S | N/S | N/S | N/S | N/S | N/S | N/S | N/S | N/S | N/S | N/S | N/S | N/S | N/S | N/S | N/S | N/S | N/S | N/S | N/S | N/S
2009-12-01 | 36.37 | 9.6 | 7.3 | 5 | 4 | 2 | 1.05 | 0.13 | N/S | 0.066 | 8.87 | 0.8 | 0.71 | 155.9 | 0.54 | N/S | N/S | 60 | 600 | 68.3 | 0.002 | <0.002 | <0.0008 | 0.025 | 0.0237 | <0.0006 | <0.003 | 0.004 | 0.05 | 0.029 | <0.002 | 0.0085 | <0.009 | 1.1 | 0.003 | 0.008 | <0.0006 | 0.028 | <0.009 | <0.0002 | <0.03 | <2 | 80.02 | 31.86 | 331 | 0.021 | 0.0202 | <0.0003 | <0.002 | 0.0024 | <0.002 | 0.0064 | T/X | 0.002 | <0.004 | <0.0003 | 0.024 | <0.004 | <0.0002 | <0.02 | 70.557 | 28.41 | 5.5
2009-12-02 | 34.36 | 8.8 | 7.3 | 7 | 6 | 2 | 1.49 | 0.59 | N/S | 0.209 | 9.34 | 1.16 | 1.13 | N/S | N/S | N/S | 3 | 60 | N/S | N/S | 0.002 | 0.002 | <0.0008 | 0.02 | 0.0233 | <0.0006 | <0.003 | 0.004 | 0.04 | N/S | <0.002 | 0.0135 | N/S | N/S | 0.004 | 0.014 | <0.0006 | 0.03 | N/S | N/S | N/S | N/S | N/S | N/S | N/S | N/S | N/S | N/S | N/S | N/S | N/S | N/S | N/S | N/S | N/S | N/S | N/S | N/S | N/S | N/S | N/S | N/S | N/S
2009-12-03 | 36.7 | 9 | 7.3 | 6 | 4 | 2 | 2.41 | 1.51 | N/S | 0.465 | 9.72 | 1.3 | 1.23 | N/S | N/S | N/S | N/S | 61 | N/S | N/S | 0.002 | 0.003 | 0.001 | 0.019 | 0.0225 | <0.0006 | <0.003 | 0.004 | 0.05 | N/S | <0.002 | 0.0193 | N/S | N/S | 0.005 | 0.009 | <0.0006 | 0.033 | N/S | N/S | N/S | N/S | 77.24 | 30.6 | 319 | N/S | N/S | N/S | N/S | N/S | N/S | N/S | N/S | N/S | N/S | N/S | N/S | N/S | N/S | N/S | N/S | N/S | N/S
2009-12-04 | 39.08 | N/S | N/S | N/S | N/S | N/S | N/S | N/S | N/S | N/S | N/S | N/S | N/S | N/S | N/S | N/S | N/S | N/S | N/S | N/S | N/S | 0.003 | 0.0009 | N/S | N/S | N/S | N/S | N/S | N/S | N/S | N/S | N/S | N/S | N/S | N/S | N/S | N/S | N/S | N/S | N/S | N/S | N/S | N/S | N/S | N/S | N/S | N/S | N/S | N/S | N/S | N/S | N/S | N/S | N/S | N/S | N/S | N/S | N/S | N/S | N/S | N/S | N/S | N/S
2009-12-05 | 35.21 | N/S | N/S | N/S | N/S | N/S | N/S | N/S | N/S | N/S | N/S | N/S | N/S | N/S | N/S | N/S | N/S | N/S | N/S | N/S | N/S | N/S | N/S | N/S | N/S | N/S | N/S | N/S | N/S | N/S | N/S | N/S | N/S | N/S | N/S | N/S | N/S | N/S | N/S | N/S | N/S | N/S | N/S | N/S | N/S | N/S | N/S | N/S | N/S | N/S | N/S | N/S | N/S | N/S | N/S | N/S | N/S | N/S | N/S | N/S | N/S | N/S | N/S
2009-12-06 | 35.82 | 8.8 | 7.2 | N/S | N/S | N/S | 2.35 | 1.1 | N/S | 0.691 | 12.84 | 1.52 | 1.41 | N/S | N/S | N/S | N/S | 59 | N/S | N/S | <0.002 | N/S | N/S | 0.021 | 0.0205 | <0.0006 | <0.003 | 0.007 | 0.09 | N/S | <0.002 | 0.0217 | N/S | N/S | 0.007 | 0.012 | <0.0006 | 0.047 | N/S | N/S | N/S | N/S | 76.8 | 29.54 | 313 | N/S | N/S | N/S | N/S | N/S | N/S | N/S | N/S | N/S | N/S | N/S | N/S | N/S | N/S | N/S | N/S | N/S | N/S
2009-12-07 | 34.96 | 9.6 | 7.2 | N/S | N/S | N/S | 1.66 | 0.81 | N/S | 0.537 | 11.81 | 1.45 | 1.16 | N/S | N/S | 1.5 | N/S | 59 | N/S | N/S | 0.003 | 0.003 | 0.001 | 0.028 | 0.021 | <0.0006 | <0.003 | 0.005 | 0.05 | N/S | <0.002 | 0.0208 | N/S | N/S | 0.006 | 0.017 | <0.0006 | 0.038 | N/S | N/S | N/S | N/S | N/S | N/S | N/S | N/S | N/S | N/S | N/S | N/S | N/S | N/S | N/S | N/S | N/S | N/S | N/S | N/S | N/S | N/S | N/S | N/S | N/S
2009-12-08 | 17.12 | 9.7 | 7.3 | 5 | 3 | 2 | 1.39 | 0.26 | N/S | 0.249 | 9.73 | 1.23 | 1.18 | 166.3 | 0.91 | N/S | N/S | 59 | 500 | 86.3 | 0.004 | 0.003 | 0.0011 | 0.01 | 0.0199 | <0.0006 | <0.003 | 0.003 | 0.05 | 0.03 | <0.002 | 0.0176 | <0.009 | 1.3 | 0.005 | <0.003 | <0.0006 | 0.03 | <0.009 | <0.0002 | <0.03 | <2 | 76.15 | 28.71 | 308 | N/S | N/S | N/S | N/S | N/S | N/S | N/S | N/S | N/S | N/S | N/S | N/S | N/S | N/S | N/S | N/S | N/S | 5.6
2009-12-09 | 43.35 | 8.7 | 7.4 | 5 | 2 | 2 | 1.57 | 0.49 | N/S | 0.308 | 9.54 | 1.43 | 1.32 | N/S | N/S | N/S | 1 | 59 | N/S | N/S | 0.004 | 0.003 | 0.0008 | 0.016 | 0.019 | <0.0006 | <0.003 | 0.004 | 0.05 | N/S | <0.002 | 0.0194 | N/S | N/S | 0.005 | 0.007 | <0.0006 | 0.033 | N/S | N/S | N/S | N/S | N/S | N/S | N/S | N/S | N/S | N/S | N/S | N/S | N/S | N/S | N/S | N/S | N/S | N/S | N/S | N/S | N/S | N/S | N/S | N/S | N/S
2009-12-10 | 51.56 | 9.1 | 7.1 | 4 | <2 | <2 | 1.49 | 0.53 | N/S | 0.296 | 10.66 | 1.71 | 1.76 | N/S | N/S | N/S | N/S | 55 | N/S | N/S | 0.005 | 0.005 | 0.001 | 0.015 | 0.0278 | <0.0006 | <0.003 | 0.006 | 0.09 | N/S | 0.002 | 0.0319 | N/S | N/S | 0.007 | 0.008 | <0.0006 | 0.048 | N/S | N/S | N/S | N/S | 106.78 | 39.45 | 429 | N/S | N/S | N/S | N/S | N/S | N/S | N/S | N/S | N/S | N/S | N/S | N/S | N/S | N/S | N/S | N/S | N/S | N/S
2009-12-11 | 46.52 | N/S | N/S | N/S | N/S | N/S | N/S | N/S | N/S | N/S | N/S | N/S | N/S | N/S | N/S | N/S | N/S | N/S | N/S | N/S | N/S | 0.007 | 0.0012 | N/S | N/S | N/S | N/S | N/S | N/S | N/S | N/S | N/S | N/S | N/S | N/S | N/S | N/S | N/S | N/S | N/S | N/S | N/S | N/S | N/S | N/S | N/S | N/S | N/S | N/S | N/S | N/S | N/S | N/S | N/S | N/S | N/S | N/S | N/S | N/S | N/S | N/S | N/S | N/S
2009-12-12 | 52.15 | N/S | N/S | N/S | N/S | N/S | N/S | N/S | N/S | N/S | N/S | N/S | N/S | N/S | N/S | N/S | N/S | N/S | N/S | N/S | N/S | N/S | N/S | N/S | N/S | N/S | N/S | N/S | N/S | N/S | N/S | N/S | N/S | N/S | N/S | N/S | N/S | N/S | N/S | N/S | N/S | N/S | N/S | N/S | N/S | N/S | N/S | N/S | N/S | N/S | N/S | N/S | N/S | N/S | N/S | N/S | N/S | N/S | N/S | N/S | N/S | N/S | N/S
2009-12-13 | 42.22 | 9.8 | 7.2 | N/S | N/S | N/S | 1.36 | 0.31 | N/S | 0.207 | 12.27 | 1.51 | 1.49 | N/S | N/S | N/S | N/S | 57 | N/S | N/S | 0.005 | N/S | N/S | 0.014 | 0.0255 | <0.0006 | <0.003 | 0.007 | 0.06 | N/S | <0.002 | 0.0172 | N/S | N/S | 0.007 | 0.011 | <0.0006 | 0.041 | N/S | N/S | N/S | N/S | 79.48 | 30.4 | 324 | N/S | N/S | N/S | N/S | N/S | N/S | N/S | N/S | N/S | N/S | N/S | N/S | N/S | N/S | N/S | N/S | N/S | N/S
2009-12-14 | 43.59 | 9.1 | 7.2 | N/S | N/S | N/S | 1.18 | 0.24 | N/S | 0.168 | 9.9 | 1.47 | 1.31 | N/S | N/S | <1.2 | N/S | 60 | N/S | N/S | 0.005 | 0.004 | <0.0008 | 0.016 | 0.0219 | <0.0006 | <0.003 | 0.005 | 0.06 | N/S | <0.002 | 0.0172 | N/S | N/S | 0.006 | 0.014 | <0.0006 | 0.034 | N/S | N/S | N/S | N/S | N/S | N/S | N/S | N/S | N/S | N/S | N/S | N/S | N/S | N/S | N/S | N/S | N/S | N/S | N/S | N/S | N/S | N/S | N/S | N/S | N/S
2009-12-15 | 48.4 | 9 | 7.4 | 7 | 5 | 3 | 0.89 | 0.15 | N/S | 0.126 | 7.84 | 1.11 | 1 | 241.3 | 0.7 | N/S | N/S | 57 | 3100 | 78.6 | 0.005 | 0.005 | 0.0008 | 0.018 | 0.0214 | <0.0006 | <0.003 | 0.005 | 0.05 | 0.039 | <0.002 | 0.0195 | <0.009 | 1.7 | 0.005 | 0.006 | <0.0006 | 0.03 | <0.009 | <0.0002 | <0.03 | <2 | 79.47 | 30.34 | 323 | N/R | N/R | N/R | N/R | N/R | N/R | N/R | N/S | N/R | N/R | N/R | N/R | N/S | N/S | N/S | N/S | N/S | 5.7
2009-12-16 | 36.43 | 9.7 | 7.2 | 8 | 7 | <2 | 1.52 | 0.12 | N/S | 0.094 | 7.79 | 1.05 | 0.94 | N/S | N/S | N/S | 2 | 55 | N/S | N/S | 0.005 | 0.003 | 0.0008 | 0.018 | 0.0203 | <0.0006 | <0.003 | 0.009 | 0.06 | N/S | 0.002 | 0.0169 | N/S | N/S | 0.008 | 0.01 | <0.0006 | 0.034 | N/S | N/S | N/S | N/S | N/S | N/S | N/S | N/S | N/S | N/S | N/S | N/S | N/S | N/S | N/S | N/S | N/S | N/S | N/S | N/S | N/S | N/S | N/S | N/S | N/S
2009-12-17 | 43.28 | 9.5 | 7.3 | 7 | 6 | 2 | 1.15 | 0.13 | N/S | 0.091 | 8.04 | 1.11 | 1.01 | N/S | N/S | N/S | N/S | 57 | N/S | N/S | 0.003 | 0.004 | <0.0008 | 0.019 | 0.0217 | <0.0006 | <0.003 | 0.01 | 0.05 | N/S | <0.002 | 0.0167 | N/S | N/S | 0.006 | 0.011 | <0.0006 | 0.033 | N/S | N/S | N/S | N/S | 81.73 | 31.34 | 333 | N/S | N/S | N/S | N/S | N/S | N/S | N/S | N/S | N/S | N/S | N/S | N/S | N/S | N/S | N/S | N/S | N/S | N/S
2009-12-18 | 38.8 | N/S | N/S | N/S | N/S | N/S | N/S | N/S | N/S | N/S | N/S | N/S | N/S | N/S | N/S | N/S | N/S | N/S | N/S | N/S | N/S | 0.003 | <0.0008 | N/S | N/S | N/S | N/S | N/S | N/S | N/S | N/S | N/S | N/S | N/S | N/S | N/S | N/S | N/S | N/S | N/S | N/S | N/S | N/S | N/S | N/S | N/S | N/S | N/S | N/S | N/S | N/S | N/S | N/S | N/S | N/S | N/S | N/S | N/S | N/S | N/S | N/S | N/S | N/S
2009-12-19 | 40.1 | N/S | N/S | N/S | N/S | N/S | N/S | N/S | N/S | N/S | N/S | N/S | N/S | N/S | N/S | N/S | N/S | N/S | N/S | N/S | N/S | N/S | N/S | N/S | N/S | N/S | N/S | N/S | N/S | N/S | N/S | N/S | N/S | N/S | N/S | N/S | N/S | N/S | N/S | N/S | N/S | N/S | N/S | N/S | N/S | N/S | N/S | N/S | N/S | N/S | N/S | N/S | N/S | N/S | N/S | N/S | N/S | N/S | N/S | N/S | N/S | N/S | N/S
2009-12-20 | 42.94 | 9.7 | 7.3 | N/S | N/S | N/S | 1.47 | 0.17 | N/S | 0.214 | 7.44 | 1.35 | 1.3 | N/S | N/S | N/S | N/S | 60 | N/S | N/S | 0.004 | N/S | N/S | 0.02 | 0.0154 | <0.0006 | <0.003 | 0.006 | 0.05 | N/S | <0.002 | 0.0183 | N/S | N/S | 0.008 | 0.01 | <0.0006 | 0.036 | N/S | N/S | N/S | N/S | 80.82 | 30.72 | 328 | N/S | N/S | N/S | N/S | N/S | N/S | N/S | N/S | N/S | N/S | N/S | N/S | N/S | N/S | N/S | N/S | N/S | N/S
2009-12-21 | 38.86 | 9 | 7.2 | N/S | N/S | N/S | 0.83 | 0.17 | N/S | 0.177 | 8.24 | 1.6 | 1.5 | N/S | N/S | <1.2 | N/S | 59 | N/S | N/S | 0.004 | 0.006 | 0.0011 | 0.021 | 0.0215 | <0.0006 | <0.003 | 0.006 | 0.05 | N/S | <0.002 | 0.0194 | N/S | N/S | 0.006 | 0.016 | <0.0006 | 0.034 | N/S | N/S | N/S | N/S | N/S | N/S | N/S | N/S | N/S | N/S | N/S | N/S | N/S | N/S | N/S | N/S | N/S | N/S | N/S | N/S | N/S | N/S | N/S | N/S | N/S
2009-12-22 | 33.37 | 9.5 | 7.2 | 5 | 3 | 2 | 0.75 | 0.18 | N/S | 0.17 | 7.67 | 1.64 | 1.47 | 391.1 | 0.65 | N/S | N/S | 57 | 1100 | 85.2 | 0.005 | 0.005 | 0.001 | 0.019 | 0.0221 | <0.0006 | <0.003 | 0.008 | 0.06 | 0.033 | 0.004 | 0.0227 | <0.009 | 1.35 | 0.006 | 0.015 | <0.0006 | 0.038 | <0.009 | <0.0002 | <0.03 | 2 | 93.73 | 35.07 | 378 | N/S | N/S | N/S | N/S | N/S | N/S | N/S | N/S | N/S | N/S | N/S | N/S | N/S | N/S | N/S | N/S | N/S | 5.7
2009-12-23 | 41.14 | 9.4 | 7.2 | 3 | 2 | 2 | 1.2 | 0.22 | N/S | 0.152 | 5.5 | 1.07 | 0.91 | N/S | N/S | N/S | 1 | 59 | N/S | N/S | 0.004 | 0.005 | 0.0008 | 0.019 | 0.0212 | <0.0006 | <0.003 | 0.025 | 0.19 | N/S | 0.004 | 0.0194 | N/S | N/S | 0.004 | 0.006 | <0.0006 | 0.233 | N/S | N/S | N/S | N/S | N/S | N/S | N/S | N/S | N/S | N/S | N/S | N/S | N/S | N/S | N/S | N/S | N/S | N/S | N/S | N/S | N/S | N/S | N/S | N/S | N/S
2009-12-24 | 53.72 | 9.2 | 7.2 | 4 | <2 | 3 | 1.77 | 0.61 | N/S | 0.257 | 8.17 | 1.45 | 1.34 | N/S | N/S | N/S | N/S | 57 | N/S | N/S | 0.006 | 0.005 | 0.0009 | 0.017 | 0.0234 | <0.0006 | <0.003 | 0.007 | 0.06 | N/S | <0.002 | 0.0199 | N/S | N/S | 0.006 | <0.003 | <0.0006 | 0.048 | N/S | N/S | N/S | N/S | 80.41 | 30.09 | 325 | N/S | N/S | N/S | N/S | N/S | N/S | N/S | N/S | N/S | N/S | N/S | N/S | N/S | N/S | N/S | N/S | N/S | N/S
2009-12-25 | 141.79 | N/S | N/S | N/S | N/S | N/S | N/S | N/S | N/S | N/S | N/S | N/S | N/S | N/S | N/S | N/S | N/S | N/S | N/S | N/S | N/S | 0.008 | <0.0008 | N/S | N/S | N/S | N/S | N/S | N/S | N/S | N/S | N/S | N/S | N/S | N/S | N/S | N/S | N/S | N/S | N/S | N/S | N/S | N/S | N/S | N/S | N/S | N/S | N/S | N/S | N/S | N/S | N/S | N/S | N/S | N/S | N/S | N/S | N/S | N/S | N/S | N/S | N/S | N/S
2009-12-26 | 121.79 | N/S | N/S | N/S | N/S | N/S | N/S | N/S | N/S | N/S | N/S | N/S | N/S | N/S | N/S | N/S | N/S | N/S | N/S | N/S | N/S | N/S | N/S | N/S | N/S | N/S | N/S | N/S | N/S | N/S | N/S | N/S | N/S | N/S | N/S | N/S | N/S | N/S | N/S | N/S | N/S | N/S | N/S | N/S | N/S | N/S | N/S | N/S | N/S | N/S | N/S | N/S | N/S | N/S | N/S | N/S | N/S | N/S | N/S | N/S | N/S | N/S | N/S
2009-12-27 | 94.23 | 9.7 | 7.3 | N/S | N/S | N/S | 0.94 | 0.06 | N/S | 0.043 | 5.7 | 0.25 | 0.21 | N/S | N/S | N/S | N/S | 54 | N/S | N/S | 0.004 | N/S | N/S | 0.017 | 0.0298 | <0.0006 | <0.003 | 0.004 | 0.05 | N/S | <0.002 | 0.0086 | N/S | N/S | 0.002 | 0.003 | <0.0006 | 0.015 | N/S | N/S | N/S | N/S | 80.44 | 31.5 | 331 | N/S | N/S | N/S | N/S | N/S | N/S | N/S | N/S | N/S | N/S | N/S | N/S | N/S | N/S | N/S | N/S | N/S | N/S
2009-12-28 | 76.65 | 9.4 | 7.2 | N/S | N/S | N/S | 0.61 | 0.12 | N/S | 0.144 | 6.43 | 0.28 | 0.21 | N/S | N/S | 2.4 | N/S | 52 | N/S | N/S | 0.005 | 0.004 | <0.0008 | 0.028 | 0.0518 | <0.0006 | <0.003 | 0.009 | 0.05 | N/S | <0.002 | 0.013 | N/S | N/S | 0.003 | 0.024 | <0.0006 | 0.024 | N/S | N/S | N/S | N/S | N/S | N/S | N/S | N/S | N/S | N/S | N/S | N/S | N/S | N/S | N/S | N/S | N/S | N/S | N/S | N/S | N/S | N/S | N/S | N/S | N/S
2009-12-29 | 66.45 | 9.8 | 7.1 | 2 | <2 | 3 | 0.81 | 0.08 | N/S | 0.075 | 5.24 | 0.27 | 0.22 | 279 | 0.33 | N/S | N/S | 46 | 1400 | 71 | 0.003 | 0.004 | <0.0008 | 0.017 | 0.0247 | <0.0006 | <0.003 | 0.004 | <0.04 | 0.006 | 0.003 | 0.0067 | <0.009 | 1.93 | 0.003 | 0.009 | <0.0006 | 0.017 | <0.005 | <0.0002 | 0.01 | <2 | 66.67 | 26.02 | 274 | N/S | N/S | N/S | N/S | N/S | N/S | N/S | N/S | N/S | N/S | N/S | N/S | N/S | N/S | N/S | N/S | N/S | 2.8
2009-12-30 | 58.57 | 10 | 7.4 | 2 | <2 | 3 | 0.89 | 0.11 | N/S | 0.116 | 8.05 | 0.43 | 0.38 | N/S | N/S | N/S | 1 | 55 | N/S | N/S | 0.003 | 0.003 | 0.0011 | 0.017 | 0.0301 | <0.0006 | <0.003 | 0.005 | 0.04 | N/S | 0.003 | 0.0084 | N/S | N/S | 0.003 | <0.003 | <0.0006 | 0.017 | N/S | N/S | N/S | N/S | N/S | N/S | N/S | N/S | N/S | N/S | N/S | N/S | N/S | N/S | N/S | N/S | N/S | N/S | N/S | N/S | N/S | N/S | N/S | N/S | N/S
2009-12-31 | 58.82 | 9.6 | 7.2 | <2 | <2 | 6 | 1.05 | 0.13 | N/S | 0.13 | 8.61 | 0.45 | 0.43 | N/S | N/S | N/S | N/S | 55 | N/S | N/S | 0.003 | 0.004 | <0.0008 | 0.021 | 0.0246 | <0.0006 | <0.003 | 0.004 | 0.04 | N/S | <0.002 | 0.0084 | N/S | N/S | 0.003 | 0.007 | <0.0006 | 0.034 | N/S | N/S | N/S | N/S | 84.04 | 33.23 | 347 | N/S | N/S | N/S | N/S | N/S | N/S | N/S | N/S | N/S | N/S | N/S | N/S | N/S | N/S | N/S | N/S | N/S | N/S
MDL through April 30, 2009 |  |  |  | 2 | 2 | 2 | 0.06 | 0.03 |  | 0.003 | 0.02 | 0.02 | 0.02 | 0.3 | 0.04 | 1.2 | 1 |  | 10 | 0.6 | 0.002 | 0.002 | 0.0008 | 0.004 | 0.0007 | 0.0006 | 0.003 | 0.002 | 0.04 | 0.006 | 0.002 | 0.0007 | 0.02 | 0.5 | 0.002 | 0.003 | 0.0006 | 0.007 | 0.009 | 0.0002 | 0.03 | 2 | 0.02 | 0.01 |  | 0.004 | 0.0002 | 0.0003 | 0.002 | 0.0005 | 0.002 | 0.0002 |  | 0.0007 | 0.004 | 0.0003 | 0.0005 | 0.004 | 0.0002 | 0.02 | 0.006 | 0.006 | 0.2
MDL after April 30, 2009 |  |  |  | 2 | 2 | 2 | 0.06 | 0.03 |  | 0.003 | 0.02 | 0.02 | 0.02 | 0.3 | 0.04 | 1.2 | 1 |  | 10 | 0.6 | 0.002 | 0.002 | 0.0008 | 0.004 | 0.0007 | 0.0006 | 0.003 | 0.002 | 0.04 | 0.006 | 0.002 | 0.0007 | 0.009 | 0.5 | 0.002 | 0.003 | 0.0006 | 0.007 | 0.009 | 0.0002 | 0.03 | 2 | 0.02 | 0.01 |  | 0.004 | 0.0002 | 0.0003 | 0.002 | 0.0005 | 0.002 | 0.0002 |  | 0.0007 | 0.004 | 0.0003 | 0.0005 | 0.004 | 0.0002 | 0.02 | 0.006 | 0.006 | 0.2
Observations | 365 | 263 | 262 | 157 | 157 | 157 | 261 | 261 | 0 | 261 | 261 | 261 | 261 | 52 | 52 | 52 | 52 | 263 | 157 | 52 | 261 | 261 | 261 | 261 | 261 | 261 | 261 | 261 | 261 | 52 | 261 | 261 | 52 | 52 | 261 | 261 | 261 | 261 | 52 | 52 | 52 | 52 | 157 | 157 | 157 | 13 | 13 | 13 | 13 | 13 | 13 | 13 | 0 | 13 | 13 | 13 | 13 | 12 | 12 | 12 | 12 | 12 | 52
Minimum | 13.9 | 6.5 | 6.8 | <2 | <2 | <2 | 0.33 | 0.05 |  | 0.024 | 3.36 | 0.23 | 0.15 | 96 | 0.26 | <1.2 | <1 | 46 | <10 | 52.8 | <0.002 | <0.002 | <0.0008 | <0.004 | <0.0007 | <0.0006 | <0.003 | <0.002 | <0.04 | 0.006 | <0.002 | 0.006 | <0.009 | 0.75 | <0.002 | <0.003 | <0.0006 | <0.007 | <0.009 | <0.0002 | <0.03 | <2 | 47.68 | 16.74 | 188 | 0.017 | 0.0118 | <0.0003 | <0.002 | <0.0005 | <0.002 | 0.0006 |  | 0.0015 | <0.004 | <0.0003 | 0.0162 | <0.004 | <0.0002 | <0.02 | 61.876 | 23.121 | 2.8
Mean | 45.16 | 8.6 | 7.2 | <3 | <2 | <2 | 1.38 | 0.32 |  | 0.217 | 9.06 | 1.28 | 1.16 | 201.5 | 0.69 | <1.7 | <2 | 61 | GM=<28 | 82.2 | <0.003 | <0.003 | <0.0012 | <0.022 | <0.0215 | <0.0006 | <0.003 | <0.005 | <0.07 | 0.031 | <0.004 | 0.0164 | <0.014 | 1.76 | <0.005 | <0.006 | <0.0006 | <0.038 | <0.009 | <0.0002 | <0.03 | <2 | 79.76 | 30.31 | 324 | 0.026 | 0.0216 | <0.0003 | <0.002 | <0.0034 | <0.002 | 0.0104 |  | 0.0037 | <0.004 | <0.0003 | 0.0274 | <0.004 | <0.0002 | <0.02 | 77.811 | 30.59 | 5.5
Maximum | 147.3 | 11 | 7.5 | 10 | 8 | 6 | 5.11 | 3.48 |  | 1.587 | 15.35 | 2.93 | 2.8 | 391.1 | 0.97 | 2.7 | 4 | 73 | 35000 | 105.2 | 0.012 | 0.014 | 0.0095 | 0.037 | 0.0586 | 0.0012 | <0.003 | 0.041 | 0.27 | 0.052 | 0.009 | 0.0698 | 0.047 | 13.7 | 0.013 | 0.026 | 0.0008 | 0.233 | <0.009 | <0.0002 | <0.03 | 3 | 121.4 | 47.15 | 497 | 0.04 | 0.0341 | <0.0003 | <0.002 | 0.0061 | 0.005 | 0.0261 |  | 0.0061 | <0.004 | 0.0003 | 0.045 | <0.004 | <0.0002 | <0.02 | 93.677 | 37.816 | 25.6
Std Dev | 25.82 | 0.8 | 0.1 | 1 | 1 | 1 | 0.5 | 0.34 |  | 0.214 | 2.43 | 0.7 | 0.65 | 63.6 | 0.17 | 0.4 | 1 | 6 | 3006 | 13.1 | 0.002 | 0.001 | 0.0009 | 0.005 | 0.0082 | 0.0001 | 0 | 0.004 | 0.03 | 0.011 | 0.001 | 0.0083 | 0.007 | 1.81 | 0.002 | 0.005 | 0 | 0.017 | 0.001 | 0 | 0 | 0 | 11.82 | 5.26 | 51 | 0.007 | 0.0081 | 0 | 0 | 0.0019 | 0.001 | 0.0059 |  | 0.0016 | 0 | 0 | 0.007 | 0 | 0 | 0 | 11.734 | 5.367 | 3
%>400=12
January 13, 2009 Hg LL: The OPR check run was 47 minutes late; All control samples were within acceptance range.
January 21-23, 26-30, 2009 CN WAD: QA standard expired.
February 2-6, 9-10, 11-13, 2009 CN WAD: QA standard expired.
February 11, 25, 2009 BOD5,CBOD5: Batch failed low QA standard; Analysis exempt from rerun.
March 30-31, 2009 CN: Phosphate buffer solution prepared with expired Brij 35.
March 31, 2009 Cr6: ICV failure.
May 5, 2009 F: stock added to the carier was expired the next day.
May 8, 2009 CN-WAD : Sample received with incorrect incorrect identification.
June 9, 2009 Hg LL: The sample received with headspace.
June 16-19 CN, CN-WAD: Sample not thermally preserved. Cooler broke down.
July 16, 28, 29, 30 2009 BOD5 CBOD5: Batch failed QA standard, analysis exempt from rerun.
August 11, 2009 BOD5 CBOD5: Batch failed QA standard, analysis exempt from rerun.
September 17, 2009 BOD5 CBOD5: Batch failed QA standard, analysis exempt from rerun.
October 14-16, 19-20, 2009 CN, CN-WAD: Sample not thermally preserved; temperature >6 C for more than 2 hours.
October 20, 2009 FEC COL T/X: Power Outage for 16 hours of 24 hour incubation; incubation temperature of 44.5 C out of range.
December 15-16, 2009 CBOD5: No inhibitor added in CBOD dilution bottles.
December 22, 2009 CN, CN-WAD: Sample not thermally preserved; temperature >6 C for more than 2 hours.

## Kirie Outfall 2010
| FLOW | DO | pH | BOD5 | CBOD5 | SS | TKN | NH3-N | NH3-UION | NO2-N | NO3-N | P-TOT | P-SOL | Cl | F | FOG | PHENOL | TEMP | FECAL COL | SO4 | CN (COMP) | CN (GRAB) | CN-WAD | As | Ba | Cd | Cr | Cu | Fe | Fe_Sol | Pb | Mn | Hg | Hg Nano* | Ni | Se | Ag | Zn | Sb | Be | Tl | Cr6+ | Ca | Mg | Hardness | As Sol | Ba Sol | Cd Sol | Cr Sol | Cu Sol | Pb Sol | Mn Sol | Hg Sol | Ni Sol | Se Sol | Ag Sol | Zn Sol | Sb Sol | Be Sol | Tl Sol | Ca Sol | Mg Sol | TOC sol | UV Absorbance
Date | MGD | MG/L |  | mg/L | mg/L | MG/L | MG/L | MG/L | mg/L | MG/L | MG/L | MG/L | MG/L | mg/L | mg/L | mg/L | ug/L | Deg F |  | mg/L | mg/L | mg/L | mg/L | mg/L | mg/L | mg/L | mg/L | mg/L | mg/L | mg/L | mg/L | mg/L | ug/L | ng/L | mg/L | mg/L | mg/L | mg/L | mg/L | mg/L | mg/L | ug/L | mg/L | mg/L | mg/l CaCO3 | mg/L | mg/L | mg/L | mg/L | mg/L | mg/L | mg/L | ug/l | mg/L | mg/L | mg/L | mg/L | mg/L | mg/L | mg/L | mg/L | mg/L | mg/L | abs units
2010-01-01 | 52.55 | N/S | N/S | N/S | N/S | N/S | N/S | N/S | N/S | N/S | N/S | N/S | N/S | N/S | N/S | N/S | N/S | N/S | N/S | N/S | N/S | <0.005 | <0.002 | N/S | N/S | N/S | N/S | N/S | N/S | N/S | N/S | N/S | N/S | N/S | N/S | N/S | N/S | N/S | N/S | N/S | N/S | N/S | N/S | N/S | N/S | N/S | N/S | N/S | N/S | N/S | N/S | N/S | N/S | N/S | N/S | N/S | N/S | N/S | N/S | N/S | N/S | N/S | N/S
2010-01-02 | 39.91 | N/S | N/S | N/S | N/S | N/S | N/S | N/S | N/S | N/S | N/S | N/S | N/S | N/S | N/S | N/S | N/S | N/S | N/S | N/S | N/S | N/S | N/S | N/S | N/S | N/S | N/S | N/S | N/S | N/S | N/S | N/S | N/S | N/S | N/S | N/S | N/S | N/S | N/S | N/S | N/S | N/S | N/S | N/S | N/S | N/S | N/S | N/S | N/S | N/S | N/S | N/S | N/S | N/S | N/S | N/S | N/S | N/S | N/S | N/S | N/S | N/S | N/S
2010-01-03 | 41.99 | 10 | 7.3 | N/S | N/S | N/S | 1.36 | 0.41 | N/S | 0.423 | 8.802 | 0.98 | 0.93 | N/S | N/S | N/S | N/S | 54 | N/S | N/S | <0.005 | N/S | N/S | <0.02 | 0.0285 | <0.001 | <0.01 | 0.016 | 0.05 | N/S | <0.02 | 0.0201 | N/S | N/S | <0.004 | 0.014 | <0.002 | 0.024 | N/S | N/S | N/S | N/S | 90.23 | 35.61 | 372 | N/S | N/S | N/S | N/S | N/S | N/S | N/S | N/S | N/S | N/S | N/S | N/S | N/S | N/S | N/S | N/S | N/S | N/S
2010-01-04 | 38.51 | 10 | 7.2 | N/S | N/S | N/S | 1.04 | 0.21 | N/S | 0.223 | 8.386 | 0.71 | 0.64 | N/S | N/S | 2 | N/S | 54 | N/S | N/S | <0.005 | <0.005 | <0.002 | <0.02 | 0.0275 | <0.001 | <0.01 | 0.03 | 0.05 | N/S | <0.02 | 0.016 | N/S | N/S | <0.004 | 0.003 | <0.002 | 0.024 | N/S | N/S | N/S | N/S | N/S | N/S | N/S | N/S | N/S | N/S | N/S | N/S | N/S | N/S | N/S | N/S | N/S | N/S | N/S | N/S | N/S | N/S | N/S | N/S | N/S
2010-01-05 | 34.58 | 10 | 7.4 | 4 | <2 | <2 | 0.9 | 0.2 | N/S | 0.178 | 8.065 | 0.75 | 0.66 | 225.4 | 0.54 | N/S | N/S | 54 | 700 | 90.3 | <0.005 | <0.005 | <0.002 | <0.02 | 0.0267 | <0.001 | <0.01 | 0.013 | 0.06 | <0.03 | <0.02 | 0.0157 | <0.2 | 1.6 | <0.004 | 0.006 | <0.002 | 0.025 | <0.025 | <0.0005 | <0.05 | <10 | 87.42 | 34.18 | 359 | <0.02 | 0.0235 | <0.001 | <0.005 | <0.004 | <0.01 | 0.0137 | T/X | 0.0033 | <0.02 | <0.0015 | 0.0193 | <0.02 | <0.001 | <0.1 | 76.921 | 30.957 | N/S
2010-01-06 | 35.58 | 9.6 | 7.3 | 3 | 2 | <2 | 1.47 | 0.15 | N/S | 0.199 | 7.822 | 0.8 | 0.73 | N/S | N/S | N/S | <5 | 57 | N/S | N/S | <0.005 | <0.005 | <0.002 | <0.02 | 0.0262 | <0.001 | <0.01 | 0.004 | 0.07 | N/S | <0.02 | 0.0165 | N/S | N/S | 0.004 | 0.015 | <0.002 | 0.027 | N/S | N/S | N/S | N/S | N/S | N/S | N/S | N/S | N/S | N/S | N/S | N/S | N/S | N/S | N/S | N/S | N/S | N/S | N/S | N/S | N/S | N/S | N/S | N/S | N/S
2010-01-07 | 34.36 | 9 | 7.4 | 3 | <2 | <2 | 1.3 | 0.3 | N/S | 0.25 | 8.094 | 0.9 | 0.81 | N/S | N/S | N/S | N/S | 54 | N/S | N/S | <0.005 | <0.005 | <0.002 | <0.02 | 0.0243 | <0.001 | <0.01 | <0.004 | 0.06 | N/S | <0.02 | 0.0177 | N/S | N/S | 0.007 | 0.007 | <0.002 | 0.031 | N/S | N/S | N/S | N/S | 86.34 | 33.61 | 354 | N/S | N/S | N/S | N/S | N/S | N/S | N/S | N/S | N/S | N/S | N/S | N/S | N/S | N/S | N/S | N/S | N/S | N/S
2010-01-08 | 33.47 | N/S | N/S | N/S | N/S | N/S | N/S | N/S | N/S | N/S | N/S | N/S | N/S | N/S | N/S | N/S | N/S | N/S | N/S | N/S | N/S | <0.005 | <0.002 | N/S | N/S | N/S | N/S | N/S | N/S | N/S | N/S | N/S | N/S | N/S | N/S | N/S | N/S | N/S | N/S | N/S | N/S | N/S | N/S | N/S | N/S | N/S | N/S | N/S | N/S | N/S | N/S | N/S | N/S | N/S | N/S | N/S | N/S | N/S | N/S | N/S | N/S | N/S | N/S
2010-01-09 | 36.71 | N/S | N/S | N/S | N/S | N/S | N/S | N/S | N/S | N/S | N/S | N/S | N/S | N/S | N/S | N/S | N/S | N/S | N/S | N/S | N/S | N/S | N/S | N/S | N/S | N/S | N/S | N/S | N/S | N/S | N/S | N/S | N/S | N/S | N/S | N/S | N/S | N/S | N/S | N/S | N/S | N/S | N/S | N/S | N/S | N/S | N/S | N/S | N/S | N/S | N/S | N/S | N/S | N/S | N/S | N/S | N/S | N/S | N/S | N/S | N/S | N/S | N/S
2010-01-10 | 35.63 | 9.9 | 7.1 | N/S | N/S | N/S | 2.03 | 0.69 | N/S | 0.359 | 10.022 | 1.25 | 1.06 | N/S | N/S | N/S | N/S | 54 | N/S | N/S | <0.005 | N/S | N/S | <0.02 | 0.0232 | <0.001 | <0.01 | 0.004 | 0.07 | N/S | <0.02 | 0.0214 | N/S | N/S | 0.008 | 0.009 | <0.002 | 0.036 | N/S | N/S | N/S | N/S | 82.35 | 31.42 | 335 | N/S | N/S | N/S | N/S | N/S | N/S | N/S | N/S | N/S | N/S | N/S | N/S | N/S | N/S | N/S | N/S | N/S | N/S
2010-01-11 | 32.5 | 10 | 7.2 | N/S | N/S | N/S | 1.49 | 0.57 | N/S | 0.319 | 10.335 | 1.23 | 1.16 | N/S | N/S | <2 | N/S | 55 | N/S | N/S | <0.005 | 0.005 | <0.002 | <0.02 | 0.0226 | <0.001 | <0.01 | 0.008 | 0.05 | N/S | <0.02 | 0.0182 | N/S | N/S | 0.007 | 0.009 | <0.002 | 0.036 | N/S | N/S | N/S | N/S | N/S | N/S | N/S | N/S | N/S | N/S | N/S | N/S | N/S | N/S | N/S | N/S | N/S | N/S | N/S | N/S | N/S | N/S | N/S | N/S | N/S
2010-01-12 | 31.57 | 10 | 7.2 | <2 | <2 | 2 | 1.21 | 0.4 | N/S | 0.253 | 10.017 | 1.18 | 1.18 | 227.7 | 0.65 | N/S | N/S | 55 | 800 | 96.9 | <0.005 | <0.005 | <0.002 | <0.02 | 0.0229 | <0.001 | <0.01 | 0.008 | 0.05 | 0.033 | <0.02 | 0.0172 | <0.2 | 1.36 | 0.007 | 0.01 | <0.002 | 0.036 | <0.025 | <0.0005 | <0.05 | <10 | 82.84 | 31.46 | 336 | N/S | N/S | N/S | N/S | N/S | N/S | N/S | N/S | N/S | N/S | N/S | N/S | N/S | N/S | N/S | N/S | N/S | N/S
2010-01-13 | 32.92 | 9.6 | 7.3 | <2 | <2 | <2 | 1.59 | 0.35 | N/S | 0.212 | 10.578 | 1.26 | 1.22 | N/S | N/S | N/S | <5 | 54 | N/S | N/S | <0.005 | <0.005 | <0.002 | 0.02 | 0.0212 | <0.001 | <0.01 | 0.025 | 0.05 | N/S | <0.02 | 0.0146 | N/S | N/S | 0.006 | 0.013 | <0.002 | 0.036 | N/S | N/S | N/S | N/S | N/S | N/S | N/S | N/S | N/S | N/S | N/S | N/S | N/S | N/S | N/S | N/S | N/S | N/S | N/S | N/S | N/S | N/S | N/S | N/S | N/S
2010-01-14 | 34.14 | 9.4 | 7.3 | 3 | <2 | 2 | 1.61 | 0.43 | N/S | 0.281 | 11.782 | 1.49 | 1.44 | N/S | N/S | N/S | N/S | 54 | N/S | N/S | <0.005 | <0.005 | <0.002 | <0.02 | 0.0207 | <0.001 | <0.01 | <0.004 | 0.06 | N/S | <0.02 | 0.0167 | N/S | N/S | 0.007 | 0.012 | <0.002 | 0.039 | N/S | N/S | N/S | N/S | 82.11 | 31.14 | 333 | N/S | N/S | N/S | N/S | N/S | N/S | N/S | N/S | N/S | N/S | N/S | N/S | N/S | N/S | N/S | N/S | N/S | N/S
2010-01-15 | 35.13 | N/S | N/S | N/S | N/S | N/S | N/S | N/S | N/S | N/S | N/S | N/S | N/S | N/S | N/S | N/S | N/S | N/S | N/S | N/S | N/S | <0.005 | <0.002 | N/S | N/S | N/S | N/S | N/S | N/S | N/S | N/S | N/S | N/S | N/S | N/S | N/S | N/S | N/S | N/S | N/S | N/S | N/S | N/S | N/S | N/S | N/S | N/S | N/S | N/S | N/S | N/S | N/S | N/S | N/S | N/S | N/S | N/S | N/S | N/S | N/S | N/S | N/S | N/S
2010-01-16 | 37.41 | N/S | N/S | N/S | N/S | N/S | N/S | N/S | N/S | N/S | N/S | N/S | N/S | N/S | N/S | N/S | N/S | N/S | N/S | N/S | N/S | N/S | N/S | N/S | N/S | N/S | N/S | N/S | N/S | N/S | N/S | N/S | N/S | N/S | N/S | N/S | N/S | N/S | N/S | N/S | N/S | N/S | N/S | N/S | N/S | N/S | N/S | N/S | N/S | N/S | N/S | N/S | N/S | N/S | N/S | N/S | N/S | N/S | N/S | N/S | N/S | N/S | N/S
2010-01-17 | 35.75 | 7.7 | 7.1 | N/S | N/S | N/S | 1.73 | 0.5 | N/S | 0.495 | 12.621 | 1.95 | 1.93 | N/S | N/S | N/S | N/S | 55 | N/S | N/S | <0.005 | N/S | N/S | <0.02 | 0.02 | <0.001 | <0.01 | 0.004 | 0.05 | N/S | <0.02 | 0.0208 | N/S | N/S | 0.01 | 0.015 | <0.002 | 0.043 | N/S | N/S | N/S | N/S | 78.91 | 30.2 | 321 | N/S | N/S | N/S | N/S | N/S | N/S | N/S | N/S | N/S | N/S | N/S | N/S | N/S | N/S | N/S | N/S | N/S | N/S
2010-01-18 | 33.5 | 8.2 | 7.2 | N/S | N/S | N/S | 1.51 | 0.51 | N/S | 0.443 | 12.282 | 1.91 | 1.86 | N/S | N/S | <2 | N/S | 57 | N/S | N/S | <0.005 | <0.005 | <0.001 | <0.02 | 0.0199 | <0.001 | <0.01 | 0.012 | 0.05 | N/S | <0.02 | 0.0196 | N/S | N/S | 0.01 | 0.014 | <0.002 | 0.042 | N/S | N/S | N/S | N/S | N/S | N/S | N/S | N/S | N/S | N/S | N/S | N/S | N/S | N/S | N/S | N/S | N/S | N/S | N/S | N/S | N/S | N/S | N/S | N/S | N/S
2010-01-19 | 33.37 | 8.7 | 7.2 | <2 | <2 | 2 | 1.22 | 0.31 | N/S | 0.292 | 10.955 | 1.78 | 1.64 | 227.7 | 0.72 | N/S | N/S | 58 | 400 | 96.7 | <0.005 | <0.005 | <0.001 | <0.02 | 0.0194 | <0.001 | <0.01 | 0.022 | 0.05 | 0.033 | <0.02 | 0.0159 | <0.2 | 1.09 | 0.01 | 0.016 | <0.002 | 0.039 | <0.025 | <0.0005 | <0.05 | <10 | 79.38 | 30.28 | 323 | N/S | N/S | N/S | N/S | N/S | N/S | N/S | N/S | N/S | N/S | N/S | N/S | N/S | N/S | N/S | N/S | N/S | N/S
2010-01-20 | 32.32 | 8.6 | 7.3 | <2 | <2 | 2 | 1.28 | 0.22 | N/S | 0.194 | 10.228 | 1.65 | 1.58 | N/S | N/S | N/S | <5 | 58 | N/S | N/S | <0.005 | 0.005 | <0.001 | <0.02 | 0.0212 | <0.001 | <0.01 | 0.005 | 0.06 | N/S | <0.02 | 0.0154 | N/S | N/S | 0.01 | 0.013 | <0.002 | 0.045 | N/S | N/S | N/S | N/S | N/S | N/S | N/S | N/S | N/S | N/S | N/S | N/S | N/S | N/S | N/S | N/S | N/S | N/S | N/S | N/S | N/S | N/S | N/S | N/S | N/S
2010-01-21 | 31.62 | 7.8 | 7.2 | <2 | <2 | 2 | 1.6 | 0.22 | N/S | 0.203 | 9.637 | 1.59 | 1.51 | N/S | N/S | N/S | N/S | 55 | N/S | N/S | <0.005 | <0.005 | <0.001 | <0.02 | 0.0196 | <0.001 | <0.01 | 0.006 | 0.05 | N/S | <0.02 | 0.0143 | N/S | N/S | 0.01 | 0.004 | <0.002 | 0.041 | N/S | N/S | N/S | N/S | 82.55 | 31.32 | 335 | N/S | N/S | N/S | N/S | N/S | N/S | N/S | N/S | N/S | N/S | N/S | N/S | N/S | N/S | N/S | N/S | N/S | N/S
2010-01-22 | 31.52 | N/S | N/S | N/S | N/S | N/S | N/S | N/S | N/S | N/S | N/S | N/S | N/S | N/S | N/S | N/S | N/S | N/S | N/S | N/S | N/S | <0.005 | <0.001 | N/S | N/S | N/S | N/S | N/S | N/S | N/S | N/S | N/S | N/S | N/S | N/S | N/S | N/S | N/S | N/S | N/S | N/S | N/S | N/S | N/S | N/S | N/S | N/S | N/S | N/S | N/S | N/S | N/S | N/S | N/S | N/S | N/S | N/S | N/S | N/S | N/S | N/S | N/S | N/S
2010-01-23 | 34.58 | N/S | N/S | N/S | N/S | N/S | N/S | N/S | N/S | N/S | N/S | N/S | N/S | N/S | N/S | N/S | N/S | N/S | N/S | N/S | N/S | N/S | N/S | N/S | N/S | N/S | N/S | N/S | N/S | N/S | N/S | N/S | N/S | N/S | N/S | N/S | N/S | N/S | N/S | N/S | N/S | N/S | N/S | N/S | N/S | N/S | N/S | N/S | N/S | N/S | N/S | N/S | N/S | N/S | N/S | N/S | N/S | N/S | N/S | N/S | N/S | N/S | N/S
2010-01-24 | 110.31 | 7.4 | 7.2 | N/S | N/S | N/S | 1.6 | 0.31 | N/S | 0.371 | 11.142 | 1.85 | 1.74 | N/S | N/S | N/S | N/S | 57 | N/S | N/S | <0.005 | N/S | N/S | <0.02 | 0.0221 | <0.001 | <0.01 | 0.006 | 0.05 | N/S | <0.02 | 0.0182 | N/S | N/S | 0.013 | 0.003 | <0.002 | 0.045 | N/S | N/S | N/S | N/S | 80.85 | 31.07 | 330 | N/S | N/S | N/S | N/S | N/S | N/S | N/S | N/S | N/S | N/S | N/S | N/S | N/S | N/S | N/S | N/S | N/S | N/S
2010-01-25 | 76.45 | 7.8 | 7.3 | N/S | N/S | N/S | 0.8 | 0.26 | N/S | 0.422 | 5.6 | 0.85 | 0.78 | N/S | N/S | <2 | N/S | 58 | N/S | N/S | <0.005 | <0.005 | <0.001 | <0.02 | 0.0209 | <0.001 | <0.01 | 0.006 | 0.05 | N/S | <0.02 | 0.0159 | N/S | N/S | 0.004 | <0.003 | <0.002 | 0.017 | N/S | N/S | N/S | N/S | N/S | N/S | N/S | N/S | N/S | N/S | N/S | N/S | N/S | N/S | N/S | N/S | N/S | N/S | N/S | N/S | N/S | N/S | N/S | N/S | N/S
2010-01-26 | 58.73 | 9.9 | 7.3 | <2 | <2 | 2 | 0.6 | 0.1 | N/S | 0.129 | 6.602 | 0.51 | 0.46 | 287.6 | 0.46 | N/S | N/S | 55 | 1300 | 56.8 | <0.005 | <0.005 | <0.001 | 0.021 | 0.0291 | <0.001 | <0.01 | 0.01 | <0.05 | <0.03 | <0.02 | 0.0095 | <0.2 | 1.12 | <0.004 | 0.009 | <0.002 | 0.019 | <0.025 | <0.0005 | <0.05 | <10 | 88.6 | 34.43 | 363 | N/S | N/S | N/S | N/S | N/S | N/S | N/S | N/S | N/S | N/S | N/S | N/S | N/S | N/S | N/S | N/S | N/S | N/S
2010-01-27 | 58.23 | 8.9 | 7.3 | 3 | <2 | 2 | 1.83 | 0.12 | N/S | 0.121 | 8.942 | 0.51 | 0.45 | N/S | N/S | N/S | <5 | 52 | N/S | N/S | 0.013 | <0.005 | <0.001 | 0.024 | 0.032 | <0.001 | <0.01 | 0.007 | <0.05 | N/S | <0.02 | 0.0083 | N/S | N/S | 0.005 | 0.015 | <0.002 | 0.026 | N/S | N/S | N/S | N/S | N/S | N/S | N/S | N/S | N/S | N/S | N/S | N/S | N/S | N/S | N/S | N/S | N/S | N/S | N/S | N/S | N/S | N/S | N/S | N/S | N/S
2010-01-28 | 42.73 | 8.6 | 7.2 | 3 | 2 | <2 | 1.25 | 0.18 | N/S | 0.447 | 10.497 | 0.79 | 0.71 | N/S | N/S | N/S | N/S | 50 | N/S | N/S | <0.005 | <0.005 | <0.001 | 0.024 | 0.0302 | <0.001 | <0.01 | 0.007 | <0.05 | N/S | <0.02 | 0.0091 | N/S | N/S | 0.006 | 0.011 | <0.002 | 0.031 | N/S | N/S | N/S | N/S | 99.49 | 39.3 | 410 | N/S | N/S | N/S | N/S | N/S | N/S | N/S | N/S | N/S | N/S | N/S | N/S | N/S | N/S | N/S | N/S | N/S | N/S
2010-01-29 | 39.72 | N/S | N/S | N/S | N/S | N/S | N/S | N/S | N/S | N/S | N/S | N/S | N/S | N/S | N/S | N/S | N/S | N/S | N/S | N/S | N/S | <0.005 | <0.001 | N/S | N/S | N/S | N/S | N/S | N/S | N/S | N/S | N/S | N/S | N/S | N/S | N/S | N/S | N/S | N/S | N/S | N/S | N/S | N/S | N/S | N/S | N/S | N/S | N/S | N/S | N/S | N/S | N/S | N/S | N/S | N/S | N/S | N/S | N/S | N/S | N/S | N/S | N/S | N/S
2010-01-30 | 46.58 | N/S | N/S | N/S | N/S | N/S | N/S | N/S | N/S | N/S | N/S | N/S | N/S | N/S | N/S | N/S | N/S | N/S | N/S | N/S | N/S | N/S | N/S | N/S | N/S | N/S | N/S | N/S | N/S | N/S | N/S | N/S | N/S | N/S | N/S | N/S | N/S | N/S | N/S | N/S | N/S | N/S | N/S | N/S | N/S | N/S | N/S | N/S | N/S | N/S | N/S | N/S | N/S | N/S | N/S | N/S | N/S | N/S | N/S | N/S | N/S | N/S | N/S
2010-01-31 | 41.59 | 8.3 | 7.2 | N/S | N/S | N/S | 1.38 | 0.25 | N/S | 0.576 | 11.213 | 1.14 | 1.06 | N/S | N/S | N/S | N/S | 52 | N/S | N/S | <0.005 | N/S | N/S | <0.02 | 0.0265 | <0.001 | <0.01 | 0.006 | <0.05 | N/S | <0.02 | 0.0195 | N/S | N/S | 0.012 | 0.017 | <0.002 | 0.032 | N/S | N/S | N/S | N/S | 88.77 | 35.11 | 366 | N/S | N/S | N/S | N/S | N/S | N/S | N/S | N/S | N/S | N/S | N/S | N/S | N/S | N/S | N/S | N/S | N/S | N/S
2010-02-01 | 37.7 | 8.1 | 7.2 | N/S | N/S | N/S | 0.97 | 0.18 | N/S | 0.511 | 10.191 | 1.19 | 1.12 | N/S | N/S | <2 | N/S | 55 | N/S | N/S | <0.005 | 0.005 | 0.0011 | <0.02 | 0.0253 | <0.001 | <0.01 | 0.004 | <0.05 | N/S | <0.02 | 0.0227 | N/S | N/S | 0.013 | 0.006 | <0.002 | 0.031 | N/S | N/S | N/S | N/S | N/S | N/S | N/S | N/S | N/S | N/S | N/S | N/S | N/S | N/S | N/S | N/S | N/S | N/S | N/S | N/S | N/S | N/S | N/S | N/S | N/S
2010-02-02 | 38.6 | 8 | 7.3 | 3 | <2 | <2 | 0.95 | 0.17 | N/S | 0.262 | 8.842 | 0.99 | 0.96 | 231.9 | 0.65 | N/S | N/S | 56 | 300 | 88.3 | <0.005 | 0.005 | 0.0012 | 0.023 | 0.0238 | <0.001 | <0.01 | 0.005 | <0.05 | <0.03 | <0.02 | 0.0186 | <0.2 | 1.23 | 0.011 | <0.003 | <0.002 | 0.029 | <0.025 | <0.0005 | <0.05 | <10 | 90.56 | 35.7 | 373 | 0.022 | 0.0219 | <0.001 | <0.005 | <0.004 | <0.01 | 0.0164 | T/X | 0.0102 | <0.02 | <0.0015 | 0.0256 | <0.02 | <0.001 | <0.1 | 82.73 | 33.036 | N/S
2010-02-03 | 36.89 | 8.4 | 7.2 | 3 | <2 | 3 | 1.54 | 0.14 | N/S | 0.201 | 8.025 | 0.92 | 0.84 | N/S | N/S | N/S | <5 | 54 | N/S | N/S | 0.005 | <0.005 | <0.001 | 0.029 | 0.0245 | <0.001 | <0.01 | 0.004 | <0.05 | N/S | <0.02 | 0.0169 | N/S | N/S | 0.011 | 0.007 | <0.002 | 0.031 | N/S | N/S | N/S | N/S | N/S | N/S | N/S | N/S | N/S | N/S | N/S | N/S | N/S | N/S | N/S | N/S | N/S | N/S | N/S | N/S | N/S | N/S | N/S | N/S | N/S
2010-02-04 | 35.27 | 7.8 | 7.2 | 3 | <2 | 2 | 1.48 | 0.21 | N/S | 0.333 | 7.866 | 1.17 | 1.12 | N/S | N/S | N/S | N/S | 54 | N/S | N/S | 0.005 | <0.005 | <0.001 | 0.021 | 0.0253 | <0.001 | <0.01 | 0.005 | <0.05 | N/S | <0.02 | 0.0181 | N/S | N/S | 0.016 | 0.004 | <0.002 | 0.035 | N/S | N/S | N/S | N/S | 87.25 | 33.38 | 355 | N/S | N/S | N/S | N/S | N/S | N/S | N/S | N/S | N/S | N/S | N/S | N/S | N/S | N/S | N/S | N/S | N/S | N/S
2010-02-05 | 35.25 | N/S | N/S | N/S | N/S | N/S | N/S | N/S | N/S | N/S | N/S | N/S | N/S | N/S | N/S | N/S | N/S | N/S | N/S | N/S | N/S | <0.005 | <0.001 | N/S | N/S | N/S | N/S | N/S | N/S | N/S | N/S | N/S | N/S | N/S | N/S | N/S | N/S | N/S | N/S | N/S | N/S | N/S | N/S | N/S | N/S | N/S | N/S | N/S | N/S | N/S | N/S | N/S | N/S | N/S | N/S | N/S | N/S | N/S | N/S | N/S | N/S | N/S | N/S
2010-02-06 | 38.17 | N/S | N/S | N/S | N/S | N/S | N/S | N/S | N/S | N/S | N/S | N/S | N/S | N/S | N/S | N/S | N/S | N/S | N/S | N/S | N/S | N/S | N/S | N/S | N/S | N/S | N/S | N/S | N/S | N/S | N/S | N/S | N/S | N/S | N/S | N/S | N/S | N/S | N/S | N/S | N/S | N/S | N/S | N/S | N/S | N/S | N/S | N/S | N/S | N/S | N/S | N/S | N/S | N/S | N/S | N/S | N/S | N/S | N/S | N/S | N/S | N/S | N/S
2010-02-07 | 35.1 | 7.8 | 7.2 | N/S | N/S | N/S | 1.66 | 0.34 | N/S | 0.61 | 10.876 | 1.52 | 1.49 | N/S | N/S | N/S | N/S | 55 | N/S | N/S | <0.005 | N/S | N/S | 0.024 | 0.0223 | <0.001 | <0.01 | 0.006 | 0.05 | N/S | <0.02 | 0.0177 | N/S | N/S | 0.018 | 0.019 | <0.002 | 0.047 | N/S | N/S | N/S | N/S | 83.95 | 31.66 | 340 | N/S | N/S | N/S | N/S | N/S | N/S | N/S | N/S | N/S | N/S | N/S | N/S | N/S | N/S | N/S | N/S | N/S | N/S
2010-02-08 | 33.19 | 8.5 | 7.2 | N/S | N/S | N/S | 1.14 | 0.31 | N/S | 0.574 | 10.829 | 1.58 | 1.48 | N/S | N/S | <2 | N/S | 55 | N/S | N/S | <0.005 | <0.005 | <0.001 | 0.023 | 0.0225 | <0.001 | <0.01 | 0.006 | <0.05 | N/S | <0.02 | 0.0159 | N/S | N/S | 0.018 | 0.01 | <0.002 | 0.042 | N/S | N/S | N/S | N/S | N/S | N/S | N/S | N/S | N/S | N/S | N/S | N/S | N/S | N/S | N/S | N/S | N/S | N/S | N/S | N/S | N/S | N/S | N/S | N/S | N/S
2010-02-09 | 34.1 | 8.5 | 7.2 | 2 | <2 | 2 | 1.18 | 0.24 | N/S | 0.365 | 9.701 | 1.47 | 1.4 | 275.5 | 0.75 | N/S | N/S | 54 | 400 | 92.5 | <0.005 | <0.005 | <0.001 | 0.021 | 0.0224 | <0.001 | <0.01 | 0.005 | <0.05 | 0.033 | <0.02 | 0.0143 | <0.2 | 1.21 | 0.017 | <0.003 | <0.002 | 0.038 | <0.025 | <0.0005 | <0.05 | <10 | 82.96 | 31.32 | 336 | N/S | N/S | N/S | N/S | N/S | N/S | N/S | N/S | N/S | N/S | N/S | N/S | N/S | N/S | N/S | N/S | N/S | N/S
2010-02-10 | 34.09 | 8.2 | 7.1 | 3 | <2 | 2 | 1.5 | 0.22 | N/S | 0.392 | 9.827 | 1.52 | 1.46 | N/S | N/S | N/S | <5 | 54 | N/S | N/S | <0.005 | 0.006 | 0.0012 | 0.021 | 0.0232 | <0.001 | <0.01 | 0.006 | 0.09 | N/S | <0.02 | 0.0248 | N/S | N/S | 0.015 | 0.006 | <0.002 | 0.04 | N/S | N/S | N/S | N/S | N/S | N/S | N/S | N/S | N/S | N/S | N/S | N/S | N/S | N/S | N/S | N/S | N/S | N/S | N/S | N/S | N/S | N/S | N/S | N/S | N/S
2010-02-11 | 33.8 | 8 | 7.1 | 3 | <2 | 4 | 1.42 | 0.29 | N/S | 0.657 | 11.075 | 1.69 | 1.58 | N/S | N/S | N/S | N/S | 55 | N/S | N/S | 0.006 | 0.007 | 0.0013 | 0.023 | 0.0232 | <0.001 | <0.01 | 0.007 | <0.05 | N/S | <0.02 | 0.0176 | N/S | N/S | 0.013 | 0.013 | <0.002 | 0.042 | N/S | N/S | N/S | N/S | 86.37 | 32.23 | 348 | N/S | N/S | N/S | N/S | N/S | N/S | N/S | N/S | N/S | N/S | N/S | N/S | N/S | N/S | N/S | N/S | N/S | N/S
2010-02-12 | 33.98 | N/S | N/S | N/S | N/S | N/S | N/S | N/S | N/S | N/S | N/S | N/S | N/S | N/S | N/S | N/S | N/S | N/S | N/S | N/S | N/S | 0.007 | 0.0012 | N/S | N/S | N/S | N/S | N/S | N/S | N/S | N/S | N/S | N/S | N/S | N/S | N/S | N/S | N/S | N/S | N/S | N/S | N/S | N/S | N/S | N/S | N/S | N/S | N/S | N/S | N/S | N/S | N/S | N/S | N/S | N/S | N/S | N/S | N/S | N/S | N/S | N/S | N/S | N/S
2010-02-13 | 36.23 | N/S | N/S | N/S | N/S | N/S | N/S | N/S | N/S | N/S | N/S | N/S | N/S | N/S | N/S | N/S | N/S | N/S | N/S | N/S | N/S | N/S | N/S | N/S | N/S | N/S | N/S | N/S | N/S | N/S | N/S | N/S | N/S | N/S | N/S | N/S | N/S | N/S | N/S | N/S | N/S | N/S | N/S | N/S | N/S | N/S | N/S | N/S | N/S | N/S | N/S | N/S | N/S | N/S | N/S | N/S | N/S | N/S | N/S | N/S | N/S | N/S | N/S
2010-02-14 | 35.18 | 8.4 | 7.1 | N/S | N/S | N/S | 1.46 | 0.21 | N/S | 0.438 | 10.775 | 1.62 | 1.43 | N/S | N/S | N/S | N/S | 53 | N/S | N/S | 0.005 | N/S | N/S | <0.02 | 0.0209 | <0.001 | <0.01 | 0.005 | <0.05 | N/S | <0.02 | 0.0137 | N/S | N/S | 0.007 | 0.019 | <0.002 | 0.041 | N/S | N/S | N/S | N/S | 83.61 | 30.48 | 334 | N/S | N/S | N/S | N/S | N/S | N/S | N/S | N/S | N/S | N/S | N/S | N/S | N/S | N/S | N/S | N/S | N/S | N/S
2010-02-15 | 33.19 | 7.8 | 7.2 | N/S | N/S | N/S | 1.32 | 0.22 | N/S | 0.376 | 9.694 | 1.5 | 1.43 | N/S | N/S | <2 | N/S | 55 | N/S | N/S | 0.006 | 0.005 | 0.0011 | <0.02 | 0.0218 | <0.001 | <0.01 | 0.011 | 0.05 | N/S | <0.02 | 0.0141 | N/S | N/S | 0.009 | 0.011 | <0.002 | 0.041 | N/S | N/S | N/S | N/S | N/S | N/S | N/S | N/S | N/S | N/S | N/S | N/S | N/S | N/S | N/S | N/S | N/S | N/S | N/S | N/S | N/S | N/S | N/S | N/S | N/S
2010-02-16 | 33.41 | 8 | 7.2 | 2 | <2 | <2 | 0.93 | 0.16 | N/S | 0.289 | 8.998 | 1.46 | 1.3 | 268.6 | 0.89 | N/S | N/S | 54 | 500 | 91 | <0.005 | <0.005 | 0.0015 | <0.02 | 0.0213 | <0.001 | <0.01 | 0.007 | <0.05 | 0.039 | <0.02 | 0.0133 | <0.2 | 1.23 | 0.007 | 0.009 | <0.002 | 0.038 | <0.025 | <0.0005 | <0.05 | <10 | 83.61 | 30.51 | 334 | N/S | N/S | N/S | N/S | N/S | N/S | N/S | N/S | N/S | N/S | N/S | N/S | N/S | N/S | N/S | N/S | N/S | N/S
2010-02-17 | 32.72 | 8.3 | 7.2 | 2 | <2 | 2 | 1.49 | 0.14 | N/S | 0.232 | 9.013 | 1.48 | 1.41 | N/S | N/S | N/S | <5 | 54 | N/S | N/S | 0.005 | 0.005 | 0.0015 | <0.02 | 0.0212 | <0.001 | <0.01 | 0.004 | 0.05 | N/S | <0.02 | 0.0115 | N/S | N/S | 0.007 | 0.009 | <0.002 | 0.038 | N/S | N/S | N/S | N/S | N/S | N/S | N/S | N/S | N/S | N/S | N/S | N/S | N/S | N/S | N/S | N/S | N/S | N/S | N/S | N/S | N/S | N/S | N/S | N/S | N/S
2010-02-18 | 31.88 | 7.5 | 7.2 | 3 | <2 | 2 | 1.43 | 0.14 | N/S | 0.216 | 9.225 | 1.55 | 1.45 | N/S | N/S | N/S | N/S | 55 | N/S | N/S | 0.005 | 0.005 | 0.0014 | 0.02 | 0.0217 | <0.001 | <0.01 | 0.006 | 0.07 | N/S | <0.02 | 0.0118 | N/S | N/S | 0.008 | 0.009 | <0.002 | 0.039 | N/S | N/S | N/S | N/S | 82.74 | 30.55 | 332 | N/S | N/S | N/S | N/S | N/S | N/S | N/S | N/S | N/S | N/S | N/S | N/S | N/S | N/S | N/S | N/S | N/S | N/S
2010-02-19 | 32.16 | N/S | N/S | N/S | N/S | N/S | N/S | N/S | N/S | N/S | N/S | N/S | N/S | N/S | N/S | N/S | N/S | N/S | N/S | N/S | N/S | 0.005 | 0.0014 | N/S | N/S | N/S | N/S | N/S | N/S | N/S | N/S | N/S | N/S | N/S | N/S | N/S | N/S | N/S | N/S | N/S | N/S | N/S | N/S | N/S | N/S | N/S | N/S | N/S | N/S | N/S | N/S | N/S | N/S | N/S | N/S | N/S | N/S | N/S | N/S | N/S | N/S | N/S | N/S
2010-02-20 | 36.66 | N/S | N/S | N/S | N/S | N/S | N/S | N/S | N/S | N/S | N/S | N/S | N/S | N/S | N/S | N/S | N/S | N/S | N/S | N/S | N/S | N/S | N/S | N/S | N/S | N/S | N/S | N/S | N/S | N/S | N/S | N/S | N/S | N/S | N/S | N/S | N/S | N/S | N/S | N/S | N/S | N/S | N/S | N/S | N/S | N/S | N/S | N/S | N/S | N/S | N/S | N/S | N/S | N/S | N/S | N/S | N/S | N/S | N/S | N/S | N/S | N/S | N/S
2010-02-21 | 35.9 | 7.8 | 7.1 | N/S | N/S | N/S | 1.58 | 0.2 | N/S | 0.619 | 12.181 | 1.61 | 1.37 | N/S | N/S | N/S | N/S | 55 | N/S | N/S | 0.007 | N/S | N/S | 0.022 | 0.0281 | <0.001 | <0.01 | 0.01 | 0.06 | N/S | <0.02 | 0.0206 | N/S | N/S | 0.011 | <0.003 | <0.002 | 0.06 | N/S | N/S | N/S | N/S | 81.16 | 30.02 | 326 | N/S | N/S | N/S | N/S | N/S | N/S | N/S | N/S | N/S | N/S | N/S | N/S | N/S | N/S | N/S | N/S | N/S | N/S
2010-02-22 | 37.65 | 8 | 7.1 | N/S | N/S | N/S | 0.7 | 0.17 | N/S | 0.425 | 11.174 | 1.54 | 1.45 | N/S | N/S | <2 | N/S | 55 | N/S | N/S | 0.007 | 0.005 | <0.001 | 0.02 | 0.0225 | <0.001 | <0.01 | 0.005 | 0.05 | N/S | <0.02 | 0.0141 | N/S | N/S | 0.01 | 0.004 | <0.002 | 0.042 | N/S | N/S | N/S | N/S | N/S | N/S | N/S | N/S | N/S | N/S | N/S | N/S | N/S | N/S | N/S | N/S | N/S | N/S | N/S | N/S | N/S | N/S | N/S | N/S | N/S
2010-02-23 | 39.14 | 7 | 7 | 3 | <2 | 2 | 1 | 0.11 | N/S | 0.179 | 9.58 | 1.37 | 1.29 | 478.8 | 0.66 | N/S | N/S | 55 | 1100 | 88.5 | 0.007 | 0.005 | <0.001 | <0.02 | 0.0248 | <0.001 | <0.01 | 0.006 | <0.05 | <0.03 | <0.02 | 0.0127 | <0.2 | 1.38 | 0.009 | <0.003 | <0.002 | 0.036 | <0.025 | <0.0005 | <0.05 | <10 | 85.6 | 31.54 | 344 | N/S | N/S | N/S | N/S | N/S | N/S | N/S | N/S | N/S | N/S | N/S | N/S | N/S | N/S | N/S | N/S | N/S | N/S
2010-02-24 | 37.39 | 7.9 | 7.1 | 3 | <2 | 2 | 1.38 | 0.12 | N/S | 0.222 | 10.002 | 1.42 | 1.36 | N/S | N/S | N/S | <5 | 54 | N/S | N/S | 0.007 | 0.008 | <0.001 | <0.02 | 0.0281 | <0.001 | <0.01 | 0.008 | <0.05 | N/S | <0.02 | 0.0147 | N/S | N/S | 0.009 | <0.003 | <0.002 | 0.039 | N/S | N/S | N/S | N/S | N/S | N/S | N/S | N/S | N/S | N/S | N/S | N/S | N/S | N/S | N/S | N/S | N/S | N/S | N/S | N/S | N/S | N/S | N/S | N/S | N/S
2010-02-25 | 36.59 | 8.8 | 7 | 3 | <2 | 3 | 1.27 | 0.14 | N/S | 0.298 | 10.927 | 1.43 | 1.36 | N/S | N/S | N/S | N/S | 55 | N/S | N/S | 0.006 | 0.007 | <0.001 | <0.02 | 0.0301 | <0.001 | <0.01 | 0.008 | 0.06 | N/S | <0.02 | 0.017 | N/S | N/S | 0.012 | <0.003 | <0.002 | 0.058 | N/S | N/S | N/S | N/S | 94.88 | 34.43 | 379 | N/S | N/S | N/S | N/S | N/S | N/S | N/S | N/S | N/S | N/S | N/S | N/S | N/S | N/S | N/S | N/S | N/S | N/S
2010-02-26 | 38.34 | 8.1 | N/S | N/S | N/S | N/S | N/S | N/S | N/S | N/S | N/S | N/S | N/S | N/S | N/S | N/S | N/S | 54 | N/S | N/S | N/S | 0.005 | <0.001 | N/S | N/S | N/S | N/S | N/S | N/S | N/S | N/S | N/S | N/S | N/S | N/S | N/S | N/S | N/S | N/S | N/S | N/S | N/S | N/S | N/S | N/S | N/S | N/S | N/S | N/S | N/S | N/S | N/S | N/S | N/S | N/S | N/S | N/S | N/S | N/S | N/S | N/S | N/S | N/S
2010-02-27 | 35.41 | N/S | N/S | N/S | N/S | N/S | N/S | N/S | N/S | N/S | N/S | N/S | N/S | N/S | N/S | N/S | N/S | N/S | N/S | N/S | N/S | N/S | N/S | N/S | N/S | N/S | N/S | N/S | N/S | N/S | N/S | N/S | N/S | N/S | N/S | N/S | N/S | N/S | N/S | N/S | N/S | N/S | N/S | N/S | N/S | N/S | N/S | N/S | N/S | N/S | N/S | N/S | N/S | N/S | N/S | N/S | N/S | N/S | N/S | N/S | N/S | N/S | N/S
2010-02-28 | 34.98 | 8 | 7.2 | N/S | N/S | N/S | 1.36 | 0.15 | N/S | 0.239 | 9.888 | 1.9 | 1.81 | N/S | N/S | N/S | N/S | 54 | N/S | N/S | 0.005 | N/S | N/S | 0.022 | 0.0285 | <0.001 | <0.01 | 0.006 | <0.05 | N/S | <0.02 | 0.0173 | N/S | N/S | 0.016 | 0.012 | <0.002 | 0.043 | N/S | N/S | N/S | N/S | 88.45 | 33.27 | 358 | N/S | N/S | N/S | N/S | N/S | N/S | N/S | N/S | N/S | N/S | N/S | N/S | N/S | N/S | N/S | N/S | N/S | N/S
2010-03-01 | 37.05 | 8.1 | 7.1 | N/S | N/S | N/S | 1.3 | 0.15 | N/S | 0.214 | 9.093 | 1.57 | 1.47 | N/S | N/S | <2 | N/S | 54 | N/S | N/S | 0.005 | 0.006 | <0.001 | 0.024 | 0.0281 | <0.001 | <0.01 | 0.013 | 0.05 | N/S | <0.02 | 0.0149 | N/S | N/S | 0.015 | <0.003 | <0.002 | 0.041 | N/S | N/S | N/S | N/S | N/S | N/S | N/S | N/S | N/S | N/S | N/S | N/S | N/S | N/S | N/S | N/S | N/S | N/S | N/S | N/S | N/S | N/S | N/S | N/S | N/S
2010-03-02 | 35.92 | 7.6 | 7.1 | 6 | 4 | 2 | 1 | 0.26 | N/S | 0.177 | 8.585 | 1.46 | 1.32 | 405.2 | 0.7 | N/S | N/S | 54 | 500 | 83.1 | 0.006 | 0.006 | <0.001 | <0.02 | 0.0281 | <0.001 | <0.01 | 0.007 | 0.07 | <0.03 | <0.02 | 0.0153 | <0.2 | 1.17 | 0.012 | <0.003 | <0.002 | 0.039 | <0.025 | <0.0005 | <0.05 | <10 | 87.16 | 33.01 | 354 | <0.02 | 0.0252 | <0.001 | <0.005 | 0.0044 | <0.01 | 0.012 | T/X | 0.0097 | <0.02 | <0.0015 | 0.0319 | <0.02 | <0.001 | <0.1 | 84.212 | 32.434 | N/S
2010-03-03 | 36.44 | 8.1 | 7.2 | 9 | 8 | 2 | 2.07 | 0.8 | N/S | 0.245 | 7.459 | 1.42 | 1.17 | N/S | N/S | N/S | <5 | 54 | N/S | N/S | 0.006 | 0.007 | <0.001 | 0.02 | 0.0309 | <0.001 | <0.01 | 0.01 | 0.09 | N/S | <0.02 | 0.0147 | N/S | N/S | 0.01 | <0.003 | <0.002 | 0.052 | N/S | N/S | N/S | N/S | N/S | N/S | N/S | N/S | N/S | N/S | N/S | N/S | N/S | N/S | N/S | N/S | N/S | N/S | N/S | N/S | N/S | N/S | N/S | N/S | N/S
2010-03-04 | 33.42 | 8 | 7.1 | 7 | 6 | 2 | 1.74 | 0.52 | N/S | 0.244 | 8.768 | 1.48 | 1.33 | N/S | N/S | N/S | N/S | 54 | N/S | N/S | 0.007 | 0.007 | <0.001 | 0.022 | 0.0292 | <0.001 | <0.01 | 0.005 | <0.05 | N/S | <0.02 | 0.0148 | N/S | N/S | 0.01 | <0.003 | <0.002 | 0.04 | N/S | N/S | N/S | N/S | 89.96 | 34.31 | 366 | N/S | N/S | N/S | N/S | N/S | N/S | N/S | N/S | N/S | N/S | N/S | N/S | N/S | N/S | N/S | N/S | N/S | N/S
2010-03-05 | 41.25 | N/S | N/S | N/S | N/S | N/S | N/S | N/S | N/S | N/S | N/S | N/S | N/S | N/S | N/S | N/S | N/S | N/S | N/S | N/S | N/S | 0.006 | <0.001 | N/S | N/S | N/S | N/S | N/S | N/S | N/S | N/S | N/S | N/S | N/S | N/S | N/S | N/S | N/S | N/S | N/S | N/S | N/S | N/S | N/S | N/S | N/S | N/S | N/S | N/S | N/S | N/S | N/S | N/S | N/S | N/S | N/S | N/S | N/S | N/S | N/S | N/S | N/S | N/S
2010-03-06 | 44.17 | N/S | N/S | N/S | N/S | N/S | N/S | N/S | N/S | N/S | N/S | N/S | N/S | N/S | N/S | N/S | N/S | N/S | N/S | N/S | N/S | N/S | N/S | N/S | N/S | N/S | N/S | N/S | N/S | N/S | N/S | N/S | N/S | N/S | N/S | N/S | N/S | N/S | N/S | N/S | N/S | N/S | N/S | N/S | N/S | N/S | N/S | N/S | N/S | N/S | N/S | N/S | N/S | N/S | N/S | N/S | N/S | N/S | N/S | N/S | N/S | N/S | N/S
2010-03-07 | 47.91 | 8.1 | 7.2 | N/S | N/S | N/S | 1.58 | 0.19 | N/S | 0.153 | 9.789 | 1.28 | 1.15 | N/S | N/S | N/S | N/S | 55 | N/S | N/S | 0.006 | N/S | N/S | 0.027 | 0.0303 | <0.001 | <0.01 | 0.006 | 0.05 | N/S | <0.02 | 0.0138 | N/S | N/S | 0.009 | <0.003 | <0.002 | 0.042 | N/S | N/S | N/S | N/S | 92.86 | 35.77 | 379 | N/S | N/S | N/S | N/S | N/S | N/S | N/S | N/S | N/S | N/S | N/S | N/S | N/S | N/S | N/S | N/S | N/S | N/S
2010-03-08 | 44.38 | 8.1 | 7.1 | N/S | N/S | N/S | 1.06 | 0.34 | N/S | 0.119 | 9.441 | 1.15 | 1.02 | N/S | N/S | <2 | N/S | 55 | N/S | N/S | 0.005 | <0.005 | 0.0013 | 0.023 | 0.0274 | <0.001 | <0.01 | 0.007 | 0.05 | N/S | <0.02 | 0.0127 | N/S | N/S | 0.009 | <0.003 | <0.002 | 0.041 | N/S | N/S | N/S | N/S | N/S | N/S | N/S | N/S | N/S | N/S | N/S | N/S | N/S | N/S | N/S | N/S | N/S | N/S | N/S | N/S | N/S | N/S | N/S | N/S | N/S
2010-03-09 | 53.18 | 8.3 | 7.1 | 4 | 3 | 2 | 0.96 | 0.14 | N/S | 0.094 | 8.542 | 0.97 | 0.85 | 352.9 | 0.54 | N/S | N/S | 56 | 400 | 88.8 | <0.005 | <0.005 | 0.0011 | 0.025 | 0.0312 | <0.001 | <0.01 | 0.007 | <0.05 | <0.03 | <0.02 | 0.0112 | <0.2 | 1.65 | 0.007 | <0.003 | <0.002 | 0.034 | <0.025 | <0.0005 | <0.05 | <10 | 94.61 | 37.04 | 389 | N/S | N/S | N/S | N/S | N/S | N/S | N/S | N/S | N/S | N/S | N/S | N/S | N/S | N/S | N/S | N/S | N/S | N/S
2010-03-10 | 62.43 | 7.3 | 7.1 | 4 | 3 | 2 | 1.19 | 0.13 | N/S | 0.115 | 7.88 | 0.81 | 0.71 | N/S | N/S | N/S | <5 | 53 | N/S | N/S | <0.005 | <0.005 | <0.001 | <0.02 | 0.0332 | <0.001 | <0.01 | 0.007 | 0.05 | N/S | <0.02 | 0.0112 | N/S | N/S | 0.005 | <0.003 | <0.002 | 0.03 | N/S | N/S | N/S | N/S | N/S | N/S | N/S | N/S | N/S | N/S | N/S | N/S | N/S | N/S | N/S | N/S | N/S | N/S | N/S | N/S | N/S | N/S | N/S | N/S | N/S
2010-03-11 | 92.13 | 6.8 | 7.1 | 5 | 3 | 2 | 1.21 | 0.16 | N/S | 0.215 | 7.008 | 0.67 | 0.58 | N/S | N/S | N/S | N/S | 54 | N/S | N/S | <0.005 | <0.005 | <0.001 | <0.02 | 0.0344 | <0.001 | <0.01 | 0.006 | 0.05 | N/S | <0.02 | 0.0131 | N/S | N/S | 0.004 | <0.003 | <0.002 | 0.023 | N/S | N/S | N/S | N/S | 98.88 | 39.46 | 409 | N/S | N/S | N/S | N/S | N/S | N/S | N/S | N/S | N/S | N/S | N/S | N/S | N/S | N/S | N/S | N/S | N/S | N/S
2010-03-12 | 83.51 | N/S | N/S | N/S | N/S | N/S | N/S | N/S | N/S | N/S | N/S | N/S | N/S | N/S | N/S | N/S | N/S | N/S | N/S | N/S | N/S | 0.005 | <0.001 | N/S | N/S | N/S | N/S | N/S | N/S | N/S | N/S | N/S | N/S | N/S | N/S | N/S | N/S | N/S | N/S | N/S | N/S | N/S | N/S | N/S | N/S | N/S | N/S | N/S | N/S | N/S | N/S | N/S | N/S | N/S | N/S | N/S | N/S | N/S | N/S | N/S | N/S | N/S | N/S
2010-03-13 | 108.13 | N/S | N/S | N/S | N/S | N/S | N/S | N/S | N/S | N/S | N/S | N/S | N/S | N/S | N/S | N/S | N/S | N/S | N/S | N/S | N/S | N/S | N/S | N/S | N/S | N/S | N/S | N/S | N/S | N/S | N/S | N/S | N/S | N/S | N/S | N/S | N/S | N/S | N/S | N/S | N/S | N/S | N/S | N/S | N/S | N/S | N/S | N/S | N/S | N/S | N/S | N/S | N/S | N/S | N/S | N/S | N/S | N/S | N/S | N/S | N/S | N/S | N/S
2010-03-14 | 85.46 | 7.5 | 7.1 | N/S | N/S | N/S | 1.03 | 0.11 | N/S | 0.139 | 5.309 | 0.43 | 0.37 | N/S | N/S | N/S | N/S | 50 | N/S | N/S | 0.005 | N/S | N/S | 0.02 | 0.0302 | <0.001 | <0.01 | 0.005 | <0.05 | N/S | <0.02 | 0.016 | N/S | N/S | 0.004 | <0.003 | <0.002 | 0.018 | N/S | N/S | N/S | N/S | 82.16 | 32.34 | 338 | N/S | N/S | N/S | N/S | N/S | N/S | N/S | N/S | N/S | N/S | N/S | N/S | N/S | N/S | N/S | N/S | N/S | N/S
2010-03-15 | 59.44 | 8.7 | 7.1 | N/S | N/S | N/S | 0.48 | <0.1 | N/S | 0.066 | 4.918 | 0.28 | 0.21 | N/S | N/S | <2 | N/S | 53 | N/S | N/S | 0.005 | 0.005 | <0.001 | 0.021 | 0.0347 | <0.001 | <0.01 | 0.005 | 0.17 | N/S | <0.02 | 0.0117 | N/S | N/S | <0.004 | <0.003 | <0.002 | 0.013 | N/S | N/S | N/S | N/S | N/S | N/S | N/S | N/S | N/S | N/S | N/S | N/S | N/S | N/S | N/S | N/S | N/S | N/S | N/S | N/S | N/S | N/S | N/S | N/S | N/S
2010-03-16 | 50.77 | 9 | 7.2 | 3 | <2 | 2 | 0.75 | 0.16 | N/S | 0.148 | 5.579 | 0.28 | 0.23 | 252.5 | 0.4 | N/S | N/S | 51 | 1000 | 70 | <0.005 | 0.005 | <0.001 | 0.023 | 0.0361 | <0.001 | <0.01 | <0.004 | <0.05 | <0.03 | <0.02 | 0.0109 | <0.2 | 1.02 | 0.004 | <0.003 | <0.002 | 0.019 | <0.025 | <0.0005 | <0.05 | <10 | 95.64 | 38.16 | 396 | N/S | N/S | N/S | N/S | N/S | N/S | N/S | N/S | N/S | N/S | N/S | N/S | N/S | N/S | N/S | N/S | N/S | N/S
2010-03-17 | 54.7 | 9.2 | 7.2 | 2 | <2 | <2 | 1.13 | 0.21 | N/S | 0.141 | 6.471 | 0.28 | 0.23 | N/S | N/S | N/S | <5 | 55 | N/S | N/S | <0.005 | <0.005 | <0.001 | 0.02 | 0.0366 | <0.001 | <0.01 | 0.006 | <0.05 | N/S | <0.02 | 0.0121 | N/S | N/S | 0.004 | <0.003 | <0.002 | 0.022 | N/S | N/S | N/S | N/S | N/S | N/S | N/S | N/S | N/S | N/S | N/S | N/S | N/S | N/S | N/S | N/S | N/S | N/S | N/S | N/S | N/S | N/S | N/S | N/S | N/S
2010-03-18 | 45.33 | 7.6 | 7.2 | <2 | <2 | 2 | 1.1 | 0.17 | N/S | 0.106 | 7.876 | 0.28 | 0.24 | N/S | N/S | N/S | N/S | 57 | N/S | N/S | <0.005 | <0.005 | 0.001 | 0.023 | 0.0363 | <0.001 | <0.01 | 0.004 | <0.05 | N/S | <0.02 | 0.0106 | N/S | N/S | 0.005 | <0.003 | <0.002 | 0.026 | N/S | N/S | N/S | N/S | 97.16 | 38.53 | 401 | N/S | N/S | N/S | N/S | N/S | N/S | N/S | N/S | N/S | N/S | N/S | N/S | N/S | N/S | N/S | N/S | N/S | N/S
2010-03-19 | 40.74 | N/S | N/S | N/S | N/S | N/S | N/S | N/S | N/S | N/S | N/S | N/S | N/S | N/S | N/S | N/S | N/S | N/S | N/S | N/S | N/S | <0.005 | 0.0012 | N/S | N/S | N/S | N/S | N/S | N/S | N/S | N/S | N/S | N/S | N/S | N/S | N/S | N/S | N/S | N/S | N/S | N/S | N/S | N/S | N/S | N/S | N/S | N/S | N/S | N/S | N/S | N/S | N/S | N/S | N/S | N/S | N/S | N/S | N/S | N/S | N/S | N/S | N/S | N/S
2010-03-20 | 47.53 | N/S | N/S | N/S | N/S | N/S | N/S | N/S | N/S | N/S | N/S | N/S | N/S | N/S | N/S | N/S | N/S | N/S | N/S | N/S | N/S | N/S | N/S | N/S | N/S | N/S | N/S | N/S | N/S | N/S | N/S | N/S | N/S | N/S | N/S | N/S | N/S | N/S | N/S | N/S | N/S | N/S | N/S | N/S | N/S | N/S | N/S | N/S | N/S | N/S | N/S | N/S | N/S | N/S | N/S | N/S | N/S | N/S | N/S | N/S | N/S | N/S | N/S
2010-03-21 | 53.82 | 8.1 | 7.2 | N/S | N/S | N/S | 1.2 | 0.13 | N/S | 0.087 | 8.572 | 0.56 | 0.49 | N/S | N/S | N/S | N/S | 54 | N/S | N/S | <0.005 | N/S | N/S | 0.026 | 0.0315 | <0.001 | <0.01 | 0.015 | 0.05 | N/S | <0.02 | 0.0105 | N/S | N/S | 0.007 | <0.003 | <0.002 | 0.031 | N/S | N/S | N/S | N/S | 95.31 | 37.25 | 391 | N/S | N/S | N/S | N/S | N/S | N/S | N/S | N/S | N/S | N/S | N/S | N/S | N/S | N/S | N/S | N/S | N/S | N/S
2010-03-22 | 55.88 | 8.6 | 7 | N/S | N/S | N/S | 0.57 | <0.1 | N/S | 0.039 | 7.313 | 0.54 | 0.45 | N/S | N/S | <2 | N/S | 57 | N/S | N/S | 0.005 | <0.005 | <0.001 | <0.02 | 0.0274 | <0.001 | <0.01 | 0.008 | 0.07 | N/S | <0.02 | 0.0096 | N/S | N/S | 0.004 | <0.003 | <0.002 | 0.024 | N/S | N/S | N/S | N/S | N/S | N/S | N/S | N/S | N/S | N/S | N/S | N/S | N/S | N/S | N/S | N/S | N/S | N/S | N/S | N/S | N/S | N/S | N/S | N/S | N/S
2010-03-23 | 58.83 | 9.5 | 7.3 | <2 | <2 | <2 | 0.57 | <0.1 | N/S | 0.03 | 6.941 | 0.64 | 0.59 | 271.9 | 0.46 | N/S | N/S | 54 | 500 | 68.7 | <0.005 | <0.005 | <0.001 | <0.02 | 0.0266 | <0.001 | <0.01 | 0.009 | <0.05 | <0.03 | <0.02 | 0.009 | <0.2 | 1.16 | <0.004 | <0.003 | <0.002 | 0.022 | <0.025 | <0.0005 | <0.05 | <10 | 88.66 | 34.58 | 364 | N/S | N/S | N/S | N/S | N/S | N/S | N/S | N/S | N/S | N/S | N/S | N/S | N/S | N/S | N/S | N/S | N/S | N/S
2010-03-24 | 45.82 | 9.6 | 7.1 | <2 | <2 | <2 | 0.96 | 0.13 | N/S | 0.043 | 8.184 | 0.69 | 0.65 | N/S | N/S | N/S | <5 | 54 | N/S | N/S | <0.005 | <0.005 | <0.001 | <0.02 | 0.031 | <0.001 | <0.01 | 0.011 | 0.05 | N/S | <0.02 | 0.0074 | N/S | N/S | 0.004 | <0.003 | <0.002 | 0.03 | N/S | N/S | N/S | N/S | N/S | N/S | N/S | N/S | N/S | N/S | N/S | N/S | N/S | N/S | N/S | N/S | N/S | N/S | N/S | N/S | N/S | N/S | N/S | N/S | N/S
2010-03-25 | 43.81 | 9.2 | 7.1 | <2 | <2 | <2 | 1.11 | 0.1 | N/S | 0.044 | 9.283 | 0.71 | 0.66 | N/S | N/S | N/S | N/S | 55 | N/S | N/S | <0.005 | <0.005 | <0.001 | 0.025 | 0.033 | <0.001 | <0.01 | 0.016 | 0.05 | N/S | <0.02 | 0.0076 | N/S | N/S | 0.006 | <0.003 | <0.002 | 0.037 | N/S | N/S | N/S | N/S | 98.4 | 39.02 | 406 | N/S | N/S | N/S | N/S | N/S | N/S | N/S | N/S | N/S | N/S | N/S | N/S | N/S | N/S | N/S | N/S | N/S | N/S
2010-03-26 | 43.41 | N/S | N/S | N/S | N/S | N/S | N/S | N/S | N/S | N/S | N/S | N/S | N/S | N/S | N/S | N/S | N/S | N/S | N/S | N/S | N/S | <0.005 | <0.001 | N/S | N/S | N/S | N/S | N/S | N/S | N/S | N/S | N/S | N/S | N/S | N/S | N/S | N/S | N/S | N/S | N/S | N/S | N/S | N/S | N/S | N/S | N/S | N/S | N/S | N/S | N/S | N/S | N/S | N/S | N/S | N/S | N/S | N/S | N/S | N/S | N/S | N/S | N/S | N/S
2010-03-27 | 42.12 | N/S | N/S | N/S | N/S | N/S | N/S | N/S | N/S | N/S | N/S | N/S | N/S | N/S | N/S | N/S | N/S | N/S | N/S | N/S | N/S | N/S | N/S | N/S | N/S | N/S | N/S | N/S | N/S | N/S | N/S | N/S | N/S | N/S | N/S | N/S | N/S | N/S | N/S | N/S | N/S | N/S | N/S | N/S | N/S | N/S | N/S | N/S | N/S | N/S | N/S | N/S | N/S | N/S | N/S | N/S | N/S | N/S | N/S | N/S | N/S | N/S | N/S
2010-03-28 | 41.54 | 9.5 | 7 | N/S | N/S | N/S | 1.19 | 0.15 | N/S | 0.085 | 9.918 | 0.98 | 0.9 | N/S | N/S | N/S | N/S | 55 | N/S | N/S | <0.005 | N/S | N/S | 0.026 | 0.0288 | <0.001 | <0.01 | <0.004 | <0.05 | N/S | <0.02 | 0.0096 | N/S | N/S | <0.004 | 0.003 | <0.002 | <0.01 | N/S | N/S | N/S | N/S | 92.78 | 36.51 | 382 | N/S | N/S | N/S | N/S | N/S | N/S | N/S | N/S | N/S | N/S | N/S | N/S | N/S | N/S | N/S | N/S | N/S | N/S
2010-03-29 | 37.61 | 9.1 | 7.2 | N/S | N/S | N/S | 0.5 | 0.12 | N/S | 0.082 | 9.832 | 0.94 | 0.89 | N/S | N/S | <2 | N/S | 54 | N/S | N/S | 0.005 | 0.005 | <0.001 | 0.023 | 0.0256 | <0.001 | <0.01 | <0.004 | <0.05 | N/S | <0.02 | 0.0082 | N/S | N/S | 0.006 | <0.003 | <0.002 | 0.031 | N/S | N/S | N/S | N/S | N/S | N/S | N/S | N/S | N/S | N/S | N/S | N/S | N/S | N/S | N/S | N/S | N/S | N/S | N/S | N/S | N/S | N/S | N/S | N/S | N/S
2010-03-30 | 37.08 | 8.9 | 7.2 | <2 | <2 | <2 | 0.87 | 0.12 | N/S | 0.08 | 9.707 | 0.9 | 0.84 | 241 | 0.64 | N/S | N/S | 55 | 400 | 93.6 | <0.005 | 0.005 | <0.001 | 0.021 | 0.0268 | <0.001 | <0.01 | <0.004 | <0.05 | 0.035 | <0.02 | 0.0089 | <0.2 | 2.08 | 0.006 | 0.007 | <0.002 | 0.032 | <0.025 | <0.0005 | <0.05 | <10 | 92.78 | 36.66 | 383 | N/S | N/S | N/S | N/S | N/S | N/S | N/S | N/S | N/S | N/S | N/S | N/S | N/S | N/S | N/S | N/S | N/S | N/S
2010-03-31 | 38.49 | 8.7 | 7.3 | <2 | <2 | 2 | 1.45 | 0.21 | N/S | 0.15 | 9.663 | 1.03 | 1 | N/S | N/S | N/S | <5 | 57 | N/S | N/S | <0.005 | <0.005 | <0.001 | 0.021 | 0.0267 | <0.001 | <0.01 | 0.016 | <0.05 | N/S | <0.02 | 0.0098 | N/S | N/S | 0.005 | <0.003 | <0.002 | 0.039 | N/S | N/S | N/S | N/S | N/S | N/S | N/S | N/S | N/S | N/S | N/S | N/S | N/S | N/S | N/S | N/S | N/S | N/S | N/S | N/S | N/S | N/S | N/S | N/S | N/S
2010-04-01 | 38.57 | 7.9 | 7.2 | <2 | <2 | <2 | 1.22 | 0.18 | N/S | 0.15 | 9.822 | 1.08 | 1.05 | N/S | N/S | N/S | N/S | 57 | N/S | N/S | <0.005 | <0.005 | <0.001 | 0.022 | 0.0275 | <0.001 | <0.01 | 0.004 | <0.05 | N/S | <0.02 | 0.0098 | N/S | N/S | 0.005 | <0.003 | <0.002 | 0.039 | N/S | N/S | N/S | N/S | 93.42 | 36.51 | 384 | N/S | N/S | N/S | N/S | N/S | N/S | N/S | N/S | N/S | N/S | N/S | N/S | N/S | N/S | N/S | N/S | N/S | N/S
2010-04-02 | 34.94 | N/S | N/S | N/S | N/S | N/S | N/S | N/S | N/S | N/S | N/S | N/S | N/S | N/S | N/S | N/S | N/S | N/S | N/S | N/S | N/S | 0.005 | <0.001 | N/S | N/S | N/S | N/S | N/S | N/S | N/S | N/S | N/S | N/S | N/S | N/S | N/S | N/S | N/S | N/S | N/S | N/S | N/S | N/S | N/S | N/S | N/S | N/S | N/S | N/S | N/S | N/S | N/S | N/S | N/S | N/S | N/S | N/S | N/S | N/S | N/S | N/S | N/S | N/S
2010-04-03 | 37.15 | N/S | N/S | N/S | N/S | N/S | N/S | N/S | N/S | N/S | N/S | N/S | N/S | N/S | N/S | N/S | N/S | N/S | N/S | N/S | N/S | N/S | N/S | N/S | N/S | N/S | N/S | N/S | N/S | N/S | N/S | N/S | N/S | N/S | N/S | N/S | N/S | N/S | N/S | N/S | N/S | N/S | N/S | N/S | N/S | N/S | N/S | N/S | N/S | N/S | N/S | N/S | N/S | N/S | N/S | N/S | N/S | N/S | N/S | N/S | N/S | N/S | N/S
2010-04-04 | 41.15 | 8.7 | 7.1 | N/S | N/S | N/S | 1.57 | 0.36 | N/S | 0.208 | 9.29 | 1.17 | 1.11 | N/S | N/S | N/S | N/S | 57 | N/S | N/S | 0.005 | N/S | N/S | 0.022 | 0.026 | <0.001 | <0.01 | 0.006 | 0.05 | N/S | <0.02 | 0.0108 | N/S | N/S | 0.005 | 0.007 | <0.002 | 0.04 | N/S | N/S | N/S | N/S | 98.71 | 38.02 | 403 | N/S | N/S | N/S | N/S | N/S | N/S | N/S | N/S | N/S | N/S | N/S | N/S | N/S | N/S | N/S | N/S | N/S | N/S
2010-04-05 | 83.4 | 6.4 | 7 | N/S | N/S | N/S | 1.44 | 0.31 | N/S | 0.187 | 7.395 | 1.14 | 1.05 | N/S | N/S | <2 | N/S | 59 | N/S | N/S | 0.006 | <0.005 | <0.001 | <0.02 | 0.0234 | <0.001 | <0.01 | 0.004 | 0.07 | N/S | <0.02 | 0.0165 | N/S | N/S | <0.004 | <0.003 | <0.002 | 0.033 | N/S | N/S | N/S | N/S | N/S | N/S | N/S | N/S | N/S | N/S | N/S | N/S | N/S | N/S | N/S | N/S | N/S | N/S | N/S | N/S | N/S | N/S | N/S | N/S | N/S
2010-04-06 | 132.52 | 7.1 | 6.9 | 8 | 5 | 4 | 0.96 | 0.29 | N/S | 0.172 | 5.342 | 0.95 | 0.87 | 176.8 | 0.4 | N/S | N/S | 57 | 4900 | 55.2 | <0.005 | <0.005 | <0.001 | <0.02 | 0.02 | <0.001 | <0.01 | 0.007 | 0.06 | 0.032 | <0.02 | 0.0213 | <0.2 | 6.72 | <0.004 | <0.003 | <0.002 | 0.019 | <0.025 | <0.0005 | <0.05 | <10 | 65.55 | 24.86 | 266 | <0.015 | 0.0176 | <0.001 | <0.005 | 0.0047 | <0.01 | 0.0184 | T/X | <0.0025 | <0.02 | <0.002 | 0.0142 | <0.03 | <0.0025 | <0.05 | 61.812 | 23.998 | N/S
2010-04-07 | 106.78 | 7.2 | 7.1 | 9 | 8 | 3 | 1.35 | 0.29 | N/S | 0.245 | 5.298 | 0.48 | 0.44 | N/S | N/S | N/S | <5 | 57 | N/S | N/S | <0.005 | <0.005 | <0.001 | 0.026 | 0.0253 | <0.001 | <0.01 | 0.018 | 0.06 | N/S | <0.02 | 0.0266 | N/S | N/S | <0.004 | <0.003 | <0.002 | 0.016 | N/S | N/S | N/S | N/S | N/S | N/S | N/S | N/S | N/S | N/S | N/S | N/S | N/S | N/S | N/S | N/S | N/S | N/S | N/S | N/S | N/S | N/S | N/S | N/S | N/S
2010-04-08 | 53.33 | 9.5 | 7.3 | 7 | 6 | 2 | 1.15 | 0.24 | N/S | 0.181 | 5.473 | 0.41 | 0.38 | N/S | N/S | N/S | N/S | 55 | N/S | N/S | <0.005 | <0.005 | <0.001 | 0.021 | 0.0284 | <0.001 | <0.01 | 0.01 | 0.06 | N/S | <0.02 | 0.0194 | N/S | N/S | 0.006 | <0.003 | <0.002 | 0.02 | N/S | N/S | N/S | N/S | 84.19 | 33.22 | 347 | N/S | N/S | N/S | N/S | N/S | N/S | N/S | N/S | N/S | N/S | N/S | N/S | N/S | N/S | N/S | N/S | N/S | N/S
2010-04-09 | 49.67 | N/S | N/S | N/S | N/S | N/S | N/S | N/S | N/S | N/S | N/S | N/S | N/S | N/S | N/S | N/S | N/S | N/S | N/S | N/S | N/S | <0.005 | <0.001 | N/S | N/S | N/S | N/S | N/S | N/S | N/S | N/S | N/S | N/S | N/S | N/S | N/S | N/S | N/S | N/S | N/S | N/S | N/S | N/S | N/S | N/S | N/S | N/S | N/S | N/S | N/S | N/S | N/S | N/S | N/S | N/S | N/S | N/S | N/S | N/S | N/S | N/S | N/S | N/S
2010-04-10 | 47.72 | N/S | N/S | N/S | N/S | N/S | N/S | N/S | N/S | N/S | N/S | N/S | N/S | N/S | N/S | N/S | N/S | N/S | N/S | N/S | N/S | N/S | N/S | N/S | N/S | N/S | N/S | N/S | N/S | N/S | N/S | N/S | N/S | N/S | N/S | N/S | N/S | N/S | N/S | N/S | N/S | N/S | N/S | N/S | N/S | N/S | N/S | N/S | N/S | N/S | N/S | N/S | N/S | N/S | N/S | N/S | N/S | N/S | N/S | N/S | N/S | N/S | N/S
2010-04-11 | 42.75 | 9.4 | 7.3 | N/S | N/S | N/S | 1.03 | 0.19 | N/S | 0.066 | 6.152 | 0.34 | 0.31 | N/S | N/S | N/S | N/S | 55 | N/S | N/S | 0.005 | N/S | N/S | 0.023 | 0.0324 | <0.001 | <0.01 | 0.015 | <0.05 | N/S | <0.02 | 0.0117 | N/S | N/S | 0.007 | 0.005 | <0.002 | 0.028 | N/S | N/S | N/S | N/S | 91.82 | 37.33 | 383 | N/S | N/S | N/S | N/S | N/S | N/S | N/S | N/S | N/S | N/S | N/S | N/S | N/S | N/S | N/S | N/S | N/S | N/S
2010-04-12 | 36.71 | 9.5 | 7.3 | N/S | N/S | N/S | 1.16 | 0.15 | N/S | 0.069 | 6.095 | 0.31 | 0.29 | N/S | N/S | <2 | N/S | 57 | N/S | N/S | <0.005 | <0.005 | <0.001 | 0.028 | 0.0319 | <0.001 | <0.01 | 0.013 | <0.05 | N/S | <0.02 | 0.0121 | N/S | N/S | 0.007 | <0.003 | <0.002 | 0.026 | N/S | N/S | N/S | N/S | N/S | N/S | N/S | N/S | N/S | N/S | N/S | N/S | N/S | N/S | N/S | N/S | N/S | N/S | N/S | N/S | N/S | N/S | N/S | N/S | N/S
2010-04-13 | 35.66 | 9.7 | 7.3 | 4 | 3 | <2 | 0.73 | 0.17 | N/S | 0.08 | 6.855 | 0.38 | 0.35 | 227.9 | 0.56 | N/S | N/S | 57 | 100 | 85.8 | <0.005 | <0.005 | 0.001 | 0.025 | 0.0313 | <0.001 | <0.01 | 0.006 | <0.05 | <0.03 | <0.02 | 0.0111 | <0.2 | 1.2 | 0.006 | 0.003 | <0.002 | 0.025 | <0.025 | <0.0005 | <0.05 | <10 | 89.58 | 35.91 | 372 | N/S | N/S | N/S | N/S | N/S | N/S | N/S | N/S | N/S | N/S | N/S | N/S | N/S | N/S | N/S | N/S | N/S | N/S
2010-04-14 | 34.17 | 9.8 | 7.3 | 4 | 2 | <2 | 1.36 | 0.19 | N/S | 0.102 | 8.633 | 0.48 | 0.46 | N/S | N/S | N/S | <5 | 57 | N/S | N/S | 0.005 | <0.005 | <0.001 | 0.024 | 0.0291 | <0.001 | <0.01 | 0.004 | <0.05 | N/S | <0.02 | 0.0113 | N/S | N/S | 0.005 | 0.01 | <0.002 | 0.029 | N/S | N/S | N/S | N/S | N/S | N/S | N/S | N/S | N/S | N/S | N/S | N/S | N/S | N/S | N/S | N/S | N/S | N/S | N/S | N/S | N/S | N/S | N/S | N/S | N/S
2010-04-15 | 33.88 | 9.7 | 7.1 | 4 | 3 | 3 | 1.17 | 0.18 | N/S | 0.132 | 9.228 | 0.73 | 0.72 | N/S | N/S | N/S | N/S | 57 | N/S | N/S | 0.005 | <0.005 | <0.001 | 0.023 | 0.028 | <0.001 | <0.01 | 0.01 | 0.05 | N/S | <0.02 | 0.0128 | N/S | N/S | 0.005 | 0.005 | <0.002 | 0.035 | N/S | N/S | N/S | N/S | 90.91 | 36.66 | 378 | N/S | N/S | N/S | N/S | N/S | N/S | N/S | N/S | N/S | N/S | N/S | N/S | N/S | N/S | N/S | N/S | N/S | N/S
2010-04-16 | 32.23 | N/S | N/S | N/S | N/S | N/S | N/S | N/S | N/S | N/S | N/S | N/S | N/S | N/S | N/S | N/S | N/S | N/S | N/S | N/S | N/S | <0.005 | 0.0011 | N/S | N/S | N/S | N/S | N/S | N/S | N/S | N/S | N/S | N/S | N/S | N/S | N/S | N/S | N/S | N/S | N/S | N/S | N/S | N/S | N/S | N/S | N/S | N/S | N/S | N/S | N/S | N/S | N/S | N/S | N/S | N/S | N/S | N/S | N/S | N/S | N/S | N/S | N/S | N/S
2010-04-17 | 34.38 | N/S | N/S | N/S | N/S | N/S | N/S | N/S | N/S | N/S | N/S | N/S | N/S | N/S | N/S | N/S | N/S | N/S | N/S | N/S | N/S | N/S | N/S | N/S | N/S | N/S | N/S | N/S | N/S | N/S | N/S | N/S | N/S | N/S | N/S | N/S | N/S | N/S | N/S | N/S | N/S | N/S | N/S | N/S | N/S | N/S | N/S | N/S | N/S | N/S | N/S | N/S | N/S | N/S | N/S | N/S | N/S | N/S | N/S | N/S | N/S | N/S | N/S
2010-04-18 | 33.62 | 9.4 | 7.3 | N/S | N/S | N/S | 1.38 | 0.16 | N/S | 0.105 | 9.618 | 0.99 | 1 | N/S | N/S | N/S | N/S | 57 | N/S | N/S | <0.005 | N/S | N/S | 0.028 | 0.0262 | <0.001 | <0.01 | 0.008 | 0.05 | N/S | <0.02 | 0.0104 | N/S | N/S | 0.011 | <0.003 | <0.002 | 0.044 | N/S | N/S | N/S | N/S | 88.91 | 34.56 | 364 | N/S | N/S | N/S | N/S | N/S | N/S | N/S | N/S | N/S | N/S | N/S | N/S | N/S | N/S | N/S | N/S | N/S | N/S
2010-04-19 | 31.01 | 9.9 | 7.4 | N/S | N/S | N/S | 0.53 | 0.24 | N/S | 0.097 | 9.793 | 1.07 | 1.07 | N/S | N/S | <2 | N/S | 57 | N/S | N/S | <0.005 | <0.005 | <0.001 | <0.02 | 0.0262 | <0.001 | <0.01 | 0.025 | 0.06 | N/S | <0.02 | 0.0102 | N/S | N/S | 0.014 | <0.003 | <0.002 | 0.042 | N/S | N/S | N/S | N/S | N/S | N/S | N/S | N/S | N/S | N/S | N/S | N/S | N/S | N/S | N/S | N/S | N/S | N/S | N/S | N/S | N/S | N/S | N/S | N/S | N/S
2010-04-20 | 29.98 | 9.5 | 7.2 | 3 | <2 | 2 | 0.95 | 0.19 | N/S | 0.156 | 9.803 | 1.08 | 1.05 | 226.6 | 0.87 | N/S | N/S | 63 | 600 | 97.8 | 0.005 | <0.005 | 0.001 | 0.022 | 0.0258 | <0.001 | <0.01 | 0.008 | 0.05 | 0.033 | <0.02 | 0.0106 | <0.2 | 0.96 | 0.014 | <0.003 | <0.002 | 0.038 | <0.025 | <0.0005 | <0.05 | <10 | 87.73 | 34.37 | 361 | N/S | N/S | N/S | N/S | N/S | N/S | N/S | N/S | N/S | N/S | N/S | N/S | N/S | N/S | N/S | N/S | N/S | N/S
2010-04-21 | 30.05 | 10 | 7.1 | 3 | <2 | 2 | 1.47 | 0.25 | N/S | 0.108 | 11.304 | 1.14 | 1.09 | N/S | N/S | N/S | <5 | 57 | N/S | N/S | <0.005 | 0.005 | <0.001 | 0.02 | 0.0249 | <0.001 | <0.01 | 0.011 | 0.06 | N/S | <0.02 | 0.0106 | N/S | N/S | 0.014 | <0.003 | <0.002 | 0.039 | N/S | N/S | N/S | N/S | N/S | N/S | N/S | N/S | N/S | N/S | N/S | N/S | N/S | N/S | N/S | N/S | N/S | N/S | N/S | N/S | N/S | N/S | N/S | N/S | N/S
2010-04-22 | 28.01 | 10 | 7.2 | 3 | <2 | 2 | 1.44 | 0.22 | N/S | 0.147 | 11.097 | 1.34 | 1.26 | N/S | N/S | N/S | N/S | 59 | N/S | N/S | 0.005 | 0.005 | <0.001 | 0.02 | 0.0245 | <0.001 | <0.01 | 0.006 | 0.06 | N/S | <0.02 | 0.0145 | N/S | N/S | 0.015 | <0.003 | <0.002 | 0.039 | N/S | N/S | N/S | N/S | 86.26 | 33.88 | 355 | N/S | N/S | N/S | N/S | N/S | N/S | N/S | N/S | N/S | N/S | N/S | N/S | N/S | N/S | N/S | N/S | N/S | N/S
2010-04-23 | 30.21 | N/S | N/S | N/S | N/S | N/S | N/S | N/S | N/S | N/S | N/S | N/S | N/S | N/S | N/S | N/S | N/S | N/S | N/S | N/S | N/S | 0.005 | <0.001 | N/S | N/S | N/S | N/S | N/S | N/S | N/S | N/S | N/S | N/S | N/S | N/S | N/S | N/S | N/S | N/S | N/S | N/S | N/S | N/S | N/S | N/S | N/S | N/S | N/S | N/S | N/S | N/S | N/S | N/S | N/S | N/S | N/S | N/S | N/S | N/S | N/S | N/S | N/S | N/S
2010-04-24 | 38.24 | N/S | N/S | N/S | N/S | N/S | N/S | N/S | N/S | N/S | N/S | N/S | N/S | N/S | N/S | N/S | N/S | N/S | N/S | N/S | N/S | N/S | N/S | N/S | N/S | N/S | N/S | N/S | N/S | N/S | N/S | N/S | N/S | N/S | N/S | N/S | N/S | N/S | N/S | N/S | N/S | N/S | N/S | N/S | N/S | N/S | N/S | N/S | N/S | N/S | N/S | N/S | N/S | N/S | N/S | N/S | N/S | N/S | N/S | N/S | N/S | N/S | N/S
2010-04-25 | 38.36 | 8.6 | 7.2 | N/S | N/S | N/S | 1.48 | 0.29 | N/S | 0.241 | 10.418 | 1.43 | 1.4 | N/S | N/S | N/S | N/S | 59 | N/S | N/S | <0.005 | N/S | N/S | 0.025 | 0.0215 | <0.001 | <0.01 | 0.008 | 0.05 | N/S | <0.02 | 0.0179 | N/S | N/S | 0.023 | <0.003 | <0.002 | 0.046 | N/S | N/S | N/S | N/S | 80.82 | 31.31 | 331 | N/S | N/S | N/S | N/S | N/S | N/S | N/S | N/S | N/S | N/S | N/S | N/S | N/S | N/S | N/S | N/S | N/S | N/S
2010-04-26 | 31.6 | 9.2 | 7.3 | N/S | N/S | N/S | 1.26 | 0.35 | N/S | 0.17 | 9.472 | 1.3 | 1.25 | N/S | N/S | <2 | N/S | 59 | N/S | N/S | 0.005 | 0.005 | 0.0015 | 0.025 | 0.0226 | <0.001 | <0.01 | 0.024 | 0.06 | N/S | <0.02 | 0.0175 | N/S | N/S | 0.022 | <0.003 | <0.002 | 0.047 | N/S | N/S | N/S | N/S | N/S | N/S | N/S | N/S | N/S | N/S | N/S | N/S | N/S | N/S | N/S | N/S | N/S | N/S | N/S | N/S | N/S | N/S | N/S | N/S | N/S
2010-04-27 | 30.25 | 9.9 | 7.1 | 3 | <2 | 2 | 1.13 | <0.1 | N/S | 0.055 | 10.541 | 1.19 | 1.1 | 209.4 | 0.79 | N/S | N/S | 59 | 300 | 81.3 | <0.005 | <0.005 | 0.0018 | 0.025 | 0.0218 | <0.001 | <0.01 | 0.01 | 0.06 | 0.032 | <0.02 | 0.0118 | <0.2 | 1.87 | 0.016 | <0.003 | <0.002 | 0.05 | <0.025 | <0.0005 | <0.05 | <10 | 79.17 | 30.94 | 325 | N/S | N/S | N/S | N/S | N/S | N/S | N/S | N/S | N/S | N/S | N/S | N/S | N/S | N/S | N/S | N/S | N/S | N/S
2010-04-28 | 28.92 | 10.1 | 7 | 3 | <2 | 2 | 1.47 | 0.18 | N/S | 0.093 | 10.146 | 1.2 | 1.08 | N/S | N/S | N/S | <5 | 59 | N/S | N/S | <0.005 | <0.005 | <0.001 | 0.025 | 0.0202 | <0.001 | <0.01 | 0.005 | 0.05 | N/S | <0.02 | 0.0123 | N/S | N/S | 0.015 | <0.003 | <0.002 | 0.041 | N/S | N/S | N/S | N/S | N/S | N/S | N/S | N/S | N/S | N/S | N/S | N/S | N/S | N/S | N/S | N/S | N/S | N/S | N/S | N/S | N/S | N/S | N/S | N/S | N/S
2010-04-29 | 28.3 | 9.4 | 7.1 | 3 | <2 | 2 | 1.67 | 0.19 | N/S | 0.09 | 10.722 | 1.28 | 1.21 | N/S | N/S | N/S | N/S | 61 | N/S | N/S | 0.005 | <0.005 | <0.001 | 0.02 | 0.0211 | <0.001 | <0.01 | 0.005 | 0.06 | N/S | <0.02 | 0.0134 | N/S | N/S | 0.018 | 0.004 | <0.002 | 0.04 | N/S | N/S | N/S | N/S | 80.37 | 31.31 | 330 | N/S | N/S | N/S | N/S | N/S | N/S | N/S | N/S | N/S | N/S | N/S | N/S | N/S | N/S | N/S | N/S | N/S | N/S
2010-04-30 | 29.81 | N/S | N/S | N/S | N/S | N/S | N/S | N/S | N/S | N/S | N/S | N/S | N/S | N/S | N/S | N/S | N/S | N/S | N/S | N/S | N/S | <0.005 | <0.001 | N/S | N/S | N/S | N/S | N/S | N/S | N/S | N/S | N/S | N/S | N/S | N/S | N/S | N/S | N/S | N/S | N/S | N/S | N/S | N/S | N/S | N/S | N/S | N/S | N/S | N/S | N/S | N/S | N/S | N/S | N/S | N/S | N/S | N/S | N/S | N/S | N/S | N/S | N/S | N/S
2010-05-01 | 30.62 | N/S | N/S | N/S | N/S | N/S | N/S | N/S | N/S | N/S | N/S | N/S | N/S | N/S | N/S | N/S | N/S | N/S | N/S | N/S | N/S | N/S | N/S | N/S | N/S | N/S | N/S | N/S | N/S | N/S | N/S | N/S | N/S | N/S | N/S | N/S | N/S | N/S | N/S | N/S | N/S | N/S | N/S | N/S | N/S | N/S | N/S | N/S | N/S | N/S | N/S | N/S | N/S | N/S | N/S | N/S | N/S | N/S | N/S | N/S | N/S | N/S | N/S
2010-05-02 | 84.74 | 7.8 | 7.2 | N/S | N/S | N/S | 1.5 | 0.22 | N/S | 0.123 | 11.655 | 1.86 | 1.79 | N/S | N/S | N/S | N/S | 61 | N/S | N/S | 0.005 | N/S | N/S | 0.023 | 0.0212 | <0.001 | <0.01 | 0.01 | 0.07 | N/S | <0.02 | 0.0175 | N/S | N/S | 0.019 | <0.003 | <0.002 | 0.045 | N/S | N/S | N/S | N/S | 79.03 | 30.61 | 323 | N/S | N/S | N/S | N/S | N/S | N/S | N/S | N/S | N/S | N/S | N/S | N/S | N/S | N/S | N/S | N/S | N/S | N/S
2010-05-03 | 36.86 | 9.7 | 6.8 | N/S | N/S | N/S | 1.25 | 0.25 | N/S | 0.106 | 6.169 | 1.14 | 1.08 | N/S | N/S | 2.5 | N/S | 61 | <10 | N/S | 0.006 | 0.005 | 0.0023 | <0.02 | 0.0162 | <0.001 | <0.01 | 0.013 | 0.06 | N/S | <0.02 | 0.0206 | N/S | N/S | 0.009 | <0.003 | <0.002 | 0.024 | N/S | N/S | N/S | N/S | N/S | N/S | N/S | N/S | N/S | N/S | N/S | N/S | N/S | N/S | N/S | N/S | N/S | N/S | N/S | N/S | N/S | N/S | N/S | N/S | N/S
2010-05-04 | 33.75 | 9.4 | 7 | 3 | <2 | 2 | 0.74 | 0.17 | N/S | 0.112 | 6.296 | 0.63 | 0.57 | 164.5 | 0.5 | N/S | N/S | 63 | <10 | 45.7 | <0.005 | 0.014 | 0.0032 | 0.022 | 0.0211 | <0.001 | <0.01 | 0.008 | 0.07 | <0.03 | <0.02 | 0.0188 | <0.2 | 0.5 | 0.008 | 0.005 | <0.002 | 0.022 | <0.025 | <0.0005 | <0.05 | <10 | 68.5 | 26.23 | 279 | 0.021 | 0.0186 | <0.001 | <0.005 | 0.0068 | <0.01 | 0.0156 | T/X | 0.0053 | <0.02 | <0.002 | 0.0184 | <0.03 | <0.0025 | <0.05 | 65.241 | 25.172 | N/S
2010-05-05 | 30.32 | 9.2 | 7.3 | 2 | <2 | <2 | 1.1 | 0.18 | N/S | 0.09 | 7.464 | 0.55 | 0.51 | N/S | N/S | N/S | <5 | 63 | <10 | N/S | <0.005 | <0.005 | <0.001 | <0.02 | 0.0245 | <0.001 | <0.01 | 0.01 | 0.05 | N/S | <0.02 | 0.0151 | N/S | N/S | 0.009 | <0.003 | <0.002 | 0.029 | N/S | N/S | N/S | N/S | N/S | N/S | N/S | N/S | N/S | N/S | N/S | N/S | N/S | N/S | N/S | N/S | N/S | N/S | N/S | N/S | N/S | N/S | N/S | N/S | N/S
2010-05-06 | 27.79 | 9.1 | 7.3 | 3 | <2 | 2 | 1.38 | 0.23 | N/S | 0.132 | 7.862 | 0.73 | 0.68 | N/S | N/S | N/S | N/S | 63 | <10 | N/S | <0.005 | <0.005 | <0.001 | 0.026 | 0.0255 | <0.001 | <0.01 | 0.005 | 0.06 | N/S | <0.02 | 0.0162 | N/S | N/S | 0.01 | 0.009 | <0.002 | 0.034 | N/S | N/S | N/S | N/S | 79.46 | 31.04 | 326 | N/S | N/S | N/S | N/S | N/S | N/S | N/S | N/S | N/S | N/S | N/S | N/S | N/S | N/S | N/S | N/S | N/S | N/S
2010-05-07 | 49.83 | N/S | N/S | N/S | N/S | N/S | N/S | N/S | N/S | N/S | N/S | N/S | N/S | N/S | N/S | N/S | N/S | N/S | <10 | N/S | N/S | <0.005 | <0.001 | N/S | N/S | N/S | N/S | N/S | N/S | N/S | N/S | N/S | N/S | N/S | N/S | N/S | N/S | N/S | N/S | N/S | N/S | N/S | N/S | N/S | N/S | N/S | N/S | N/S | N/S | N/S | N/S | N/S | N/S | N/S | N/S | N/S | N/S | N/S | N/S | N/S | N/S | N/S | N/S
2010-05-08 | 42.81 | N/S | N/S | N/S | N/S | N/S | N/S | N/S | N/S | N/S | N/S | N/S | N/S | N/S | N/S | N/S | N/S | N/S | N/S | N/S | N/S | N/S | N/S | N/S | N/S | N/S | N/S | N/S | N/S | N/S | N/S | N/S | N/S | N/S | N/S | N/S | N/S | N/S | N/S | N/S | N/S | N/S | N/S | N/S | N/S | N/S | N/S | N/S | N/S | N/S | N/S | N/S | N/S | N/S | N/S | N/S | N/S | N/S | N/S | N/S | N/S | N/S | N/S
2010-05-09 | 32.15 | 9.8 | 7.1 | N/S | N/S | N/S | 1.09 | 0.22 | N/S | 0.049 | 7.708 | 0.99 | 0.95 | N/S | N/S | N/S | N/S | 59 | N/S | N/S | <0.005 | N/S | N/S | <0.02 | 0.0188 | <0.001 | <0.01 | 0.008 | 0.05 | N/S | <0.02 | 0.0123 | N/S | N/S | 0.008 | 0.007 | <0.002 | 0.028 | N/S | N/S | N/S | N/S | 65.23 | 24.97 | 266 | N/S | N/S | N/S | N/S | N/S | N/S | N/S | N/S | N/S | N/S | N/S | N/S | N/S | N/S | N/S | N/S | N/S | N/S
2010-05-10 | 29.93 | 10.4 | 7.2 | N/S | N/S | N/S | 0.66 | 0.17 | N/S | 0.057 | 8.285 | 0.8 | 0.73 | N/S | N/S | <2 | N/S | 61 | 20 | N/S | <0.005 | <0.005 | <0.001 | 0.024 | 0.022 | <0.001 | <0.01 | 0.005 | 0.06 | N/S | <0.02 | 0.0104 | N/S | N/S | 0.007 | 0.01 | <0.002 | 0.028 | N/S | N/S | N/S | N/S | N/S | N/S | N/S | N/S | N/S | N/S | N/S | N/S | N/S | N/S | N/S | N/S | N/S | N/S | N/S | N/S | N/S | N/S | N/S | N/S | N/S
2010-05-11 | 76.61 | 8.7 | 7.2 | 2 | <2 | 2 | 0.88 | 0.2 | N/S | 0.08 | 8.281 | 0.95 | 0.88 | 179.6 | 0.6 | N/S | N/S | 61 | 140 | 71.2 | <0.005 | <0.005 | <0.001 | 0.02 | 0.0216 | <0.001 | <0.01 | 0.005 | 0.05 | 0.038 | <0.02 | 0.014 | <0.2 | 3.1 | 0.007 | <0.003 | <0.002 | 0.03 | <0.025 | <0.0005 | <0.05 | <10 | 74.12 | 28.71 | 303 | N/S | N/S | N/S | N/S | N/S | N/S | N/S | N/S | N/S | N/S | N/S | N/S | N/S | N/S | N/S | N/S | N/S | N/S
2010-05-12 | 73.54 | 8.7 | 7 | <2 | <2 | 3 | 1.19 | 0.27 | N/S | 0.047 | 6.236 | 1.15 | 1.09 | N/S | N/S | N/S | <5 | 59 | 40 | N/S | <0.005 | <0.005 | <0.001 | <0.02 | 0.0163 | <0.001 | <0.01 | <0.004 | <0.05 | N/S | <0.02 | 0.0137 | N/S | N/S | <0.004 | <0.003 | <0.002 | 0.013 | N/S | N/S | N/S | N/S | N/S | N/S | N/S | N/S | N/S | N/S | N/S | N/S | N/S | N/S | N/S | N/S | N/S | N/S | N/S | N/S | N/S | N/S | N/S | N/S | N/S
2010-05-13 | 103.52 | 9.6 | 7.2 | 3 | <2 | 3 | 0.85 | 0.13 | N/S | 0.043 | 5.764 | 0.73 | 0.67 | N/S | N/S | N/S | N/S | 59 | 230 | N/S | <0.005 | <0.005 | 0.001 | <0.02 | 0.0195 | <0.001 | <0.01 | <0.004 | 0.06 | N/S | <0.02 | 0.0157 | N/S | N/S | 0.005 | <0.003 | <0.002 | 0.02 | N/S | N/S | N/S | N/S | 68.07 | 26.92 | 281 | N/S | N/S | N/S | N/S | N/S | N/S | N/S | N/S | N/S | N/S | N/S | N/S | N/S | N/S | N/S | N/S | N/S | N/S
2010-05-14 | 124.96 | N/S | N/S | N/S | N/S | N/S | N/S | N/S | N/S | N/S | N/S | N/S | N/S | N/S | N/S | N/S | N/S | N/S | 150 | N/S | N/S | <0.005 | <0.001 | N/S | N/S | N/S | N/S | N/S | N/S | N/S | N/S | N/S | N/S | N/S | N/S | N/S | N/S | N/S | N/S | N/S | N/S | N/S | N/S | N/S | N/S | N/S | N/S | N/S | N/S | N/S | N/S | N/S | N/S | N/S | N/S | N/S | N/S | N/S | N/S | N/S | N/S | N/S | N/S
2010-05-15 | 126.99 | N/S | N/S | N/S | N/S | N/S | N/S | N/S | N/S | N/S | N/S | N/S | N/S | N/S | N/S | N/S | N/S | N/S | N/S | N/S | N/S | N/S | N/S | N/S | N/S | N/S | N/S | N/S | N/S | N/S | N/S | N/S | N/S | N/S | N/S | N/S | N/S | N/S | N/S | N/S | N/S | N/S | N/S | N/S | N/S | N/S | N/S | N/S | N/S | N/S | N/S | N/S | N/S | N/S | N/S | N/S | N/S | N/S | N/S | N/S | N/S | N/S | N/S
2010-05-16 | 122.08 | 8.9 | 7.2 | N/S | N/S | N/S | 0.89 | 0.1 | N/S | 0.023 | 5.249 | 0.25 | 0.22 | N/S | N/S | N/S | N/S | 59 | N/S | N/S | <0.005 | N/S | N/S | <0.02 | 0.0246 | <0.001 | <0.01 | <0.004 | <0.05 | N/S | <0.02 | 0.0195 | N/S | N/S | <0.004 | <0.003 | <0.002 | <0.01 | N/S | N/S | N/S | N/S | 67.26 | 26.85 | 279 | N/S | N/S | N/S | N/S | N/S | N/S | N/S | N/S | N/S | N/S | N/S | N/S | N/S | N/S | N/S | N/S | N/S | N/S
2010-05-17 | 91.33 | 8.5 | 7.1 | N/S | N/S | N/S | 0.69 | 0.37 | N/S | 0.174 | 5.607 | 0.22 | 0.17 | N/S | N/S | <2 | N/S | 59 | 60 | N/S | 0.005 | <0.005 | <0.001 | <0.02 | 0.0256 | <0.001 | <0.01 | 0.007 | 0.05 | N/S | <0.02 | 0.0192 | N/S | N/S | <0.004 | <0.003 | <0.002 | 0.015 | N/S | N/S | N/S | N/S | N/S | N/S | N/S | N/S | N/S | N/S | N/S | N/S | N/S | N/S | N/S | N/S | N/S | N/S | N/S | N/S | N/S | N/S | N/S | N/S | N/S
2010-05-18 | 57.22 | 9.1 | 7.1 | <2 | <2 | <2 | 1.17 | 0.49 | N/S | 0.179 | 5.734 | 0.21 | 0.2 | 137.7 | 0.33 | N/S | N/S | 59 | <10 | 60.1 | <0.005 | 0.005 | 0.0032 | <0.02 | 0.0238 | <0.001 | <0.01 | 0.013 | <0.05 | <0.03 | <0.02 | 0.0143 | <0.2 | 1.3 | <0.004 | <0.003 | <0.002 | 0.024 | <0.025 | <0.0005 | <0.05 | <10 | 64.03 | 25.16 | 264 | N/S | N/S | N/S | N/S | N/S | N/S | N/S | N/S | N/S | N/S | N/S | N/S | N/S | N/S | N/S | N/S | N/S | N/S
2010-05-19 | 36.14 | 9.4 | 7.3 | 6 | 5 | 2 | 1.52 | 0.65 | N/S | 0.239 | 6.719 | 0.28 | 0.27 | N/S | N/S | N/S | <5 | 61 | <10 | N/S | <0.005 | 0.005 | 0.0031 | <0.02 | 0.0269 | <0.001 | <0.01 | 0.005 | 0.05 | N/S | <0.02 | 0.0167 | N/S | N/S | 0.004 | <0.003 | <0.002 | 0.027 | N/S | N/S | N/S | N/S | N/S | N/S | N/S | N/S | N/S | N/S | N/S | N/S | N/S | N/S | N/S | N/S | N/S | N/S | N/S | N/S | N/S | N/S | N/S | N/S | N/S
2010-05-20 | 35.42 | 9.6 | 7.3 | 8 | 7 | 2 | 1.43 | 0.34 | N/S | 0.096 | 8.191 | 0.35 | 0.32 | N/S | N/S | N/S | N/S | 61 | <10 | N/S | <0.005 | 0.006 | 0.0034 | 0.022 | 0.0306 | <0.001 | <0.01 | 0.004 | 0.05 | N/S | <0.02 | 0.0144 | N/S | N/S | 0.004 | <0.003 | <0.002 | 0.034 | N/S | N/S | N/S | N/S | 85.62 | 34.53 | 356 | N/S | N/S | N/S | N/S | N/S | N/S | N/S | N/S | N/S | N/S | N/S | N/S | N/S | N/S | N/S | N/S | N/S | N/S
2010-05-21 | 38.48 | N/S | N/S | N/S | N/S | N/S | N/S | N/S | N/S | N/S | N/S | N/S | N/S | N/S | N/S | N/S | N/S | N/S | <10 | N/S | N/S | 0.006 | 0.0039 | N/S | N/S | N/S | N/S | N/S | N/S | N/S | N/S | N/S | N/S | N/S | N/S | N/S | N/S | N/S | N/S | N/S | N/S | N/S | N/S | N/S | N/S | N/S | N/S | N/S | N/S | N/S | N/S | N/S | N/S | N/S | N/S | N/S | N/S | N/S | N/S | N/S | N/S | N/S | N/S
2010-05-22 | 43.07 | N/S | N/S | N/S | N/S | N/S | N/S | N/S | N/S | N/S | N/S | N/S | N/S | N/S | N/S | N/S | N/S | N/S | N/S | N/S | N/S | N/S | N/S | N/S | N/S | N/S | N/S | N/S | N/S | N/S | N/S | N/S | N/S | N/S | N/S | N/S | N/S | N/S | N/S | N/S | N/S | N/S | N/S | N/S | N/S | N/S | N/S | N/S | N/S | N/S | N/S | N/S | N/S | N/S | N/S | N/S | N/S | N/S | N/S | N/S | N/S | N/S | N/S
2010-05-23 | 34.31 | 9.7 | 7.3 | N/S | N/S | N/S | 1.16 | 0.23 | N/S | 0.071 | 6.466 | 0.53 | 0.47 | N/S | N/S | N/S | N/S | 61 | N/S | N/S | <0.005 | N/S | N/S | 0.022 | 0.0241 | <0.001 | <0.01 | 0.005 | 0.05 | N/S | <0.02 | 0.0168 | N/S | N/S | 0.005 | 0.006 | <0.002 | 0.033 | N/S | N/S | N/S | N/S | 72.62 | 28.72 | 300 | N/S | N/S | N/S | N/S | N/S | N/S | N/S | N/S | N/S | N/S | N/S | N/S | N/S | N/S | N/S | N/S | N/S | N/S
2010-05-24 | 31.08 | 9 | 7.3 | N/S | N/S | N/S | 1.01 | 0.23 | N/S | 0.087 | 6.467 | 0.7 | 0.63 | N/S | N/S | 2.9 | N/S | 64 | <10 | N/S | <0.005 | <0.005 | 0.0014 | 0.023 | 0.0231 | <0.001 | <0.01 | 0.004 | 0.05 | N/S | <0.02 | 0.0151 | N/S | N/S | 0.005 | <0.003 | <0.002 | 0.029 | N/S | N/S | N/S | N/S | N/S | N/S | N/S | N/S | N/S | N/S | N/S | N/S | N/S | N/S | N/S | N/S | N/S | N/S | N/S | N/S | N/S | N/S | N/S | N/S | N/S
2010-05-25 | 29.71 | 8.9 | 7.4 | 5 | 4 | 2 | 0.97 | 0.22 | N/S | 0.084 | 7.061 | 0.76 | 0.72 | 196.7 | 0.71 | N/S | N/S | 67 | <10 | 87.2 | 0.005 | <0.005 | 0.0012 | 0.022 | 0.0242 | <0.001 | <0.01 | 0.005 | 0.06 | 0.045 | <0.02 | 0.0138 | <0.2 | 0.65 | 0.005 | <0.003 | <0.002 | 0.033 | <0.025 | <0.0005 | <0.05 | <10 | 77.3 | 31.19 | 321 | N/S | N/S | N/S | N/S | N/S | N/S | N/S | N/S | N/S | N/S | N/S | N/S | N/S | N/S | N/S | N/S | N/S | N/S
2010-05-26 | 28.6 | 8.6 | 7.3 | 5 | 4 | 3 | 1.4 | 0.25 | N/S | 0.094 | 7.863 | 0.97 | 0.89 | N/S | N/S | N/S | <5 | 66 | <10 | N/S | <0.005 | <0.005 | 0.001 | 0.025 | 0.0246 | <0.001 | <0.01 | 0.004 | 0.06 | N/S | <0.02 | 0.013 | N/S | N/S | 0.005 | <0.003 | <0.002 | 0.041 | N/S | N/S | N/S | N/S | N/S | N/S | N/S | N/S | N/S | N/S | N/S | N/S | N/S | N/S | N/S | N/S | N/S | N/S | N/S | N/S | N/S | N/S | N/S | N/S | N/S
2010-05-27 | 27.65 | 8.9 | 7.4 | 5 | 4 | 3 | 1.4 | 0.21 | N/S | 0.093 | 8.606 | 1.2 | 1.16 | N/S | N/S | N/S | N/S | 66 | <10 | N/S | <0.005 | <0.005 | 0.001 | 0.021 | 0.0247 | <0.001 | <0.01 | 0.004 | 0.09 | N/S | <0.02 | 0.0132 | N/S | N/S | 0.005 | <0.003 | <0.002 | 0.042 | N/S | N/S | N/S | N/S | 81.56 | 32.5 | 337 | N/S | N/S | N/S | N/S | N/S | N/S | N/S | N/S | N/S | N/S | N/S | N/S | N/S | N/S | N/S | N/S | N/S | N/S
2010-05-28 | 26.15 | N/S | N/S | N/S | N/S | N/S | N/S | N/S | N/S | N/S | N/S | N/S | N/S | N/S | N/S | N/S | N/S | N/S | <10 | N/S | N/S | <0.005 | 0.0022 | N/S | N/S | N/S | N/S | N/S | N/S | N/S | N/S | N/S | N/S | N/S | N/S | N/S | N/S | N/S | N/S | N/S | N/S | N/S | N/S | N/S | N/S | N/S | N/S | N/S | N/S | N/S | N/S | N/S | N/S | N/S | N/S | N/S | N/S | N/S | N/S | N/S | N/S | N/S | N/S
2010-05-29 | 28.59 | N/S | N/S | N/S | N/S | N/S | N/S | N/S | N/S | N/S | N/S | N/S | N/S | N/S | N/S | N/S | N/S | N/S | N/S | N/S | N/S | N/S | N/S | N/S | N/S | N/S | N/S | N/S | N/S | N/S | N/S | N/S | N/S | N/S | N/S | N/S | N/S | N/S | N/S | N/S | N/S | N/S | N/S | N/S | N/S | N/S | N/S | N/S | N/S | N/S | N/S | N/S | N/S | N/S | N/S | N/S | N/S | N/S | N/S | N/S | N/S | N/S | N/S
2010-05-30 | 26.6 | 9.1 | 7.4 | N/S | N/S | N/S | 1.58 | 0.23 | N/S | 0.099 | 9.078 | 1.49 | 1.45 | N/S | N/S | N/S | N/S | 66 | N/S | N/S | 0.005 | N/S | N/S | <0.02 | 0.022 | <0.001 | <0.01 | <0.004 | 0.05 | N/S | <0.02 | 0.0124 | N/S | N/S | 0.004 | 0.006 | <0.002 | 0.047 | N/S | N/S | N/S | N/S | 77.63 | 30.16 | 318 | N/S | N/S | N/S | N/S | N/S | N/S | N/S | N/S | N/S | N/S | N/S | N/S | N/S | N/S | N/S | N/S | N/S | N/S
2010-05-31 | 32.84 | 8.4 | 7.4 | N/S | N/S | N/S | 1.14 | 0.22 | N/S | 0.094 | 9.15 | 1.47 | 1.34 | N/S | N/S | <2 | N/S | 68 | <10 | N/S | 0.005 | <0.005 | 0.001 | 0.025 | 0.0234 | <0.001 | <0.01 | 0.004 | 0.07 | N/S | <0.02 | 0.0128 | N/S | N/S | 0.005 | <0.003 | <0.002 | 0.049 | N/S | N/S | N/S | N/S | N/S | N/S | N/S | N/S | N/S | N/S | N/S | N/S | N/S | N/S | N/S | N/S | N/S | N/S | N/S | N/S | N/S | N/S | N/S | N/S | N/S
2010-06-01 | 27.75 | 9.5 | 7 | 3 | 2 | 2 | 1.19 | 0.23 | N/S | 0.111 | 9.335 | 1.32 | 1.29 | 200.7 | 0.73 | N/S | N/S | 64 | <10 | 98.5 | 0.005 | 0.005 | 0.001 | 0.032 | 0.0222 | <0.001 | <0.01 | 0.004 | 0.08 | 0.042 | <0.02 | 0.0134 | <0.2 | <0.5 | 0.006 | <0.003 | <0.002 | 0.061 | <0.025 | <0.0005 | <0.05 | <10 | 78.58 | 30.33 | 321 | 0.029 | 0.0231 | <0.001 | <0.005 | 0.004 | <0.01 | 0.0109 | T/X | 0.0032 | <0.02 | <0.002 | 0.0394 | 0.036 | <0.0025 | <0.05 | 78.258 | 30.635 | N/S
2010-06-02 | 54.8 | 9.3 | 7.1 | 3 | <2 | 2 | 1.45 | 0.23 | N/S | 0.144 | 8.091 | 1.1 | 1.07 | N/S | N/S | N/S | 6 | 64 | <10 | N/S | <0.005 | <0.005 | 0.0012 | 0.044 | 0.0229 | <0.001 | <0.01 | 0.006 | 0.07 | N/S | <0.02 | 0.0184 | N/S | N/S | 0.004 | <0.003 | <0.002 | 0.039 | N/S | N/S | N/S | N/S | N/S | N/S | N/S | N/S | N/S | N/S | N/S | N/S | N/S | N/S | N/S | N/S | N/S | N/S | N/S | N/S | N/S | N/S | N/S | N/S | N/S
2010-06-03 | 35.58 | 8 | 7 | 4 | 2 | 2 | 1.37 | 0.21 | N/S | 0.151 | 6.268 | 1.06 | 1.03 | N/S | N/S | N/S | N/S | 66 | 20 | N/S | 0.005 | <0.005 | 0.0014 | 0.034 | 0.0189 | <0.001 | <0.01 | 0.005 | 0.14 | N/S | <0.02 | 0.0216 | N/S | N/S | 0.005 | <0.003 | <0.002 | 0.036 | N/S | N/S | N/S | N/S | 61.28 | 23.88 | 251 | N/S | N/S | N/S | N/S | N/S | N/S | N/S | N/S | N/S | N/S | N/S | N/S | N/S | N/S | N/S | N/S | N/S | N/S
2010-06-04 | 29.21 | N/S | N/S | N/S | N/S | N/S | N/S | N/S | N/S | N/S | N/S | N/S | N/S | N/S | N/S | N/S | N/S | N/S | <10 | N/S | N/S | <0.005 | 0.0012 | N/S | N/S | N/S | N/S | N/S | N/S | N/S | N/S | N/S | N/S | N/S | N/S | N/S | N/S | N/S | N/S | N/S | N/S | N/S | N/S | N/S | N/S | N/S | N/S | N/S | N/S | N/S | N/S | N/S | N/S | N/S | N/S | N/S | N/S | N/S | N/S | N/S | N/S | N/S | N/S
2010-06-05 | 32.21 | N/S | N/S | N/S | N/S | N/S | N/S | N/S | N/S | N/S | N/S | N/S | N/S | N/S | N/S | N/S | N/S | N/S | N/S | N/S | N/S | N/S | N/S | N/S | N/S | N/S | N/S | N/S | N/S | N/S | N/S | N/S | N/S | N/S | N/S | N/S | N/S | N/S | N/S | N/S | N/S | N/S | N/S | N/S | N/S | N/S | N/S | N/S | N/S | N/S | N/S | N/S | N/S | N/S | N/S | N/S | N/S | N/S | N/S | N/S | N/S | N/S | N/S
2010-06-06 | 32.73 | 9 | 7.3 | N/S | N/S | N/S | 1.32 | 0.25 | N/S | 0.114 | 8.235 | 1.04 | 1 | N/S | N/S | N/S | N/S | 66 | N/S | N/S | <0.005 | N/S | N/S | 0.035 | 0.0224 | <0.001 | <0.01 | 0.005 | 0.07 | N/S | <0.02 | 0.0151 | N/S | N/S | 0.008 | <0.003 | <0.002 | 0.055 | N/S | N/S | N/S | N/S | 73.22 | 27.01 | 294 | N/S | N/S | N/S | N/S | N/S | N/S | N/S | N/S | N/S | N/S | N/S | N/S | N/S | N/S | N/S | N/S | N/S | N/S
2010-06-07 | 30.4 | 8.7 | 7.4 | N/S | N/S | N/S | 1.07 | 0.33 | N/S | 0.13 | 8.41 | 1.27 | 1.18 | N/S | N/S | <2 | N/S | 66 | <10 | N/S | <0.005 | <0.005 | 0.0023 | 0.028 | 0.0221 | <0.001 | <0.01 | <0.004 | 0.06 | N/S | <0.02 | 0.0148 | N/S | N/S | 0.006 | <0.003 | <0.002 | 0.035 | N/S | N/S | N/S | N/S | N/S | N/S | N/S | N/S | N/S | N/S | N/S | N/S | N/S | N/S | N/S | N/S | N/S | N/S | N/S | N/S | N/S | N/S | N/S | N/S | N/S
2010-06-08 | 38.22 | 9.5 | 7.3 | 2 | <2 | 2 | 1.09 | 0.2 | N/S | 0.107 | 8.496 | 1.2 | 1.18 | 182.1 | 0.7 | N/S | N/S | 66 | <10 | 77.5 | <0.005 | <0.005 | 0.001 | 0.032 | 0.0221 | <0.001 | <0.01 | 0.005 | 0.05 | 0.031 | <0.02 | 0.0122 | <0.2 | 0.85 | 0.005 | <0.003 | <0.002 | 0.032 | <0.025 | <0.0005 | <0.05 | <10 | 71.64 | 26.42 | 288 | N/S | N/S | N/S | N/S | N/S | N/S | N/S | N/S | N/S | N/S | N/S | N/S | N/S | N/S | N/S | N/S | N/S | N/S
2010-06-09 | 43.54 | 8.8 | 7.1 | <2 | <2 | 2 | 1.43 | 0.19 | N/S | 0.101 | 9.025 | 1.2 | 1.18 | N/S | N/S | N/S | <5 | 68 | <10 | N/S | <0.005 | 0.006 | 0.0031 | 0.031 | 0.0206 | <0.001 | <0.01 | <0.004 | 0.05 | N/S | <0.02 | 0.0137 | N/S | N/S | 0.005 | <0.003 | <0.002 | 0.034 | N/S | N/S | N/S | N/S | N/S | N/S | N/S | N/S | N/S | N/S | N/S | N/S | N/S | N/S | N/S | N/S | N/S | N/S | N/S | N/S | N/S | N/S | N/S | N/S | N/S
2010-06-10 | 29.98 | 9.7 | 7.1 | <2 | <2 | <2 | 1.21 | 0.16 | N/S | 0.068 | 8.171 | 1.13 | 1.12 | N/S | N/S | N/S | N/S | 68 | <10 | N/S | <0.005 | 0.005 | 0.0017 | 0.028 | 0.0194 | <0.001 | <0.01 | 0.004 | 0.05 | N/S | <0.02 | 0.0129 | N/S | N/S | 0.006 | <0.003 | <0.002 | 0.032 | N/S | N/S | N/S | N/S | 67.4 | 24.46 | 269 | N/S | N/S | N/S | N/S | N/S | N/S | N/S | N/S | N/S | N/S | N/S | N/S | N/S | N/S | N/S | N/S | N/S | N/S
2010-06-11 | 27.85 | N/S | N/S | N/S | N/S | N/S | N/S | N/S | N/S | N/S | N/S | N/S | N/S | N/S | N/S | N/S | N/S | N/S | <10 | N/S | N/S | 0.005 | 0.001 | N/S | N/S | N/S | N/S | N/S | N/S | N/S | N/S | N/S | N/S | N/S | N/S | N/S | N/S | N/S | N/S | N/S | N/S | N/S | N/S | N/S | N/S | N/S | N/S | N/S | N/S | N/S | N/S | N/S | N/S | N/S | N/S | N/S | N/S | N/S | N/S | N/S | N/S | N/S | N/S
2010-06-12 | 34.78 | N/S | N/S | N/S | N/S | N/S | N/S | N/S | N/S | N/S | N/S | N/S | N/S | N/S | N/S | N/S | N/S | N/S | N/S | N/S | N/S | N/S | N/S | N/S | N/S | N/S | N/S | N/S | N/S | N/S | N/S | N/S | N/S | N/S | N/S | N/S | N/S | N/S | N/S | N/S | N/S | N/S | N/S | N/S | N/S | N/S | N/S | N/S | N/S | N/S | N/S | N/S | N/S | N/S | N/S | N/S | N/S | N/S | N/S | N/S | N/S | N/S | N/S
2010-06-13 | 28.16 | 8.8 | 7.4 | N/S | N/S | N/S | 1.31 | 0.25 | N/S | 0.093 | 7.899 | 1.25 | 1.21 | N/S | N/S | N/S | N/S | 68 | N/S | N/S | <0.005 | N/S | N/S | 0.031 | 0.0221 | <0.001 | <0.01 | 0.004 | 0.06 | N/S | <0.02 | 0.0132 | N/S | N/S | 0.006 | <0.003 | <0.002 | 0.042 | N/S | N/S | N/S | N/S | 71.91 | 27.12 | 291 | N/S | N/S | N/S | N/S | N/S | N/S | N/S | N/S | N/S | N/S | N/S | N/S | N/S | N/S | N/S | N/S | N/S | N/S
2010-06-14 | 28.54 | 9.3 | 7.2 | N/S | N/S | N/S | 0.94 | 0.25 | N/S | 0.099 | 7.43 | 1.31 | 1.24 | N/S | N/S | <2 | N/S | 68 | <10 | N/S | <0.005 | <0.005 | 0.0011 | 0.023 | 0.0209 | <0.001 | <0.01 | <0.004 | 0.06 | N/S | <0.02 | 0.0127 | N/S | N/S | 0.006 | <0.003 | <0.002 | 0.036 | N/S | N/S | N/S | N/S | N/S | N/S | N/S | N/S | N/S | N/S | N/S | N/S | N/S | N/S | N/S | N/S | N/S | N/S | N/S | N/S | N/S | N/S | N/S | N/S | N/S
2010-06-15 | 31.17 | 9.7 | 7.1 | <2 | <2 | <2 | 0.95 | 0.17 | N/S | 0.082 | 8.426 | 1.27 | 1.22 | 180 | 0.58 | N/S | N/S | 68 | <10 | 79.4 | <0.005 | 0.005 | 0.0011 | 0.027 | 0.0224 | <0.001 | <0.01 | <0.004 | 0.05 | <0.03 | <0.02 | 0.0121 | <0.2 | 0.78 | 0.006 | <0.003 | <0.002 | 0.034 | <0.025 | <0.0005 | <0.05 | <10 | 69.76 | 25.99 | 281 | N/S | N/S | N/S | N/S | N/S | N/S | N/S | N/S | N/S | N/S | N/S | N/S | N/S | N/S | N/S | N/S | N/S | N/S
2010-06-16 | 30.11 | 8.7 | 7.2 | <2 | <2 | 2 | 1.51 | 0.34 | N/S | 0.174 | 9.257 | 1.45 | 1.31 | N/S | N/S | N/S | <5 | 66 | <10 | N/S | <0.005 | <0.005 | <0.001 | 0.031 | 0.0215 | <0.001 | <0.01 | 0.005 | 0.06 | N/S | <0.02 | 0.016 | N/S | N/S | 0.006 | <0.003 | <0.002 | 0.036 | N/S | N/S | N/S | N/S | N/S | N/S | N/S | N/S | N/S | N/S | N/S | N/S | N/S | N/S | N/S | N/S | N/S | N/S | N/S | N/S | N/S | N/S | N/S | N/S | N/S
2010-06-17 | 26.98 | 9 | 7.3 | <2 | <2 | 3 | 1.26 | 0.43 | N/S | 0.228 | 7.95 | 1.44 | 1.32 | N/S | N/S | N/S | N/S | 66 | <10 | N/S | <0.005 | <0.005 | <0.001 | 0.029 | 0.0207 | <0.001 | <0.01 | 0.009 | 0.06 | N/S | <0.02 | 0.0177 | N/S | N/S | 0.006 | <0.003 | <0.002 | 0.036 | N/S | N/S | N/S | N/S | 74.6 | 27.92 | 301 | N/S | N/S | N/S | N/S | N/S | N/S | N/S | N/S | N/S | N/S | N/S | N/S | N/S | N/S | N/S | N/S | N/S | N/S
2010-06-18 | 41.47 | N/S | N/S | N/S | N/S | N/S | N/S | N/S | N/S | N/S | N/S | N/S | N/S | N/S | N/S | N/S | N/S | N/S | <10 | N/S | N/S | <0.005 | <0.001 | N/S | N/S | N/S | N/S | N/S | N/S | N/S | N/S | N/S | N/S | N/S | N/S | N/S | N/S | N/S | N/S | N/S | N/S | N/S | N/S | N/S | N/S | N/S | N/S | N/S | N/S | N/S | N/S | N/S | N/S | N/S | N/S | N/S | N/S | N/S | N/S | N/S | N/S | N/S | N/S
2010-06-19 | 61.01 | N/S | N/S | N/S | N/S | N/S | N/S | N/S | N/S | N/S | N/S | N/S | N/S | N/S | N/S | N/S | N/S | N/S | N/S | N/S | N/S | N/S | N/S | N/S | N/S | N/S | N/S | N/S | N/S | N/S | N/S | N/S | N/S | N/S | N/S | N/S | N/S | N/S | N/S | N/S | N/S | N/S | N/S | N/S | N/S | N/S | N/S | N/S | N/S | N/S | N/S | N/S | N/S | N/S | N/S | N/S | N/S | N/S | N/S | N/S | N/S | N/S | N/S
2010-06-20 | 35.76 | 8.8 | 7.3 | N/S | N/S | N/S | 1.26 | 0.32 | N/S | 0.125 | 4.955 | 0.97 | 0.95 | N/S | N/S | N/S | N/S | 66 | N/S | N/S | <0.005 | N/S | N/S | 0.024 | 0.0161 | <0.001 | <0.01 | <0.004 | 0.05 | N/S | <0.02 | 0.0221 | N/S | N/S | 0.004 | <0.003 | <0.002 | 0.021 | N/S | N/S | N/S | N/S | 52.61 | 19.25 | 211 | N/S | N/S | N/S | N/S | N/S | N/S | N/S | N/S | N/S | N/S | N/S | N/S | N/S | N/S | N/S | N/S | N/S | N/S
2010-06-21 | 30.44 | 8.8 | 7.3 | N/S | N/S | N/S | 0.86 | 0.14 | N/S | 0.067 | 6.827 | 0.79 | 0.75 | N/S | N/S | <2 | N/S | 68 | <10 | N/S | <0.005 | <0.005 | <0.001 | 0.031 | 0.0195 | <0.001 | <0.01 | 0.006 | 0.05 | N/S | <0.02 | 0.0143 | N/S | N/S | 0.004 | 0.005 | <0.002 | 0.021 | N/S | N/S | N/S | N/S | N/S | N/S | N/S | N/S | N/S | N/S | N/S | N/S | N/S | N/S | N/S | N/S | N/S | N/S | N/S | N/S | N/S | N/S | N/S | N/S | N/S
2010-06-22 | 27.63 | 8.9 | 7.3 | <2 | <2 | 2 | 1.04 | 0.18 | N/S | 0.101 | 8.534 | 0.87 | 0.84 | 165.2 | 0.64 | N/S | N/S | 68 | <10 | 61.9 | 0.006 | 0.006 | 0.0027 | 0.038 | 0.0233 | <0.001 | <0.01 | <0.004 | 0.06 | <0.03 | <0.02 | 0.015 | <0.2 | <0.5 | 0.004 | <0.003 | <0.002 | 0.026 | <0.025 | <0.0005 | <0.05 | <10 | 71.76 | 26.79 | 290 | N/S | N/S | N/S | N/S | N/S | N/S | N/S | N/S | N/S | N/S | N/S | N/S | N/S | N/S | N/S | N/S | N/S | N/S
2010-06-23 | 42.13 | 8.6 | 7.3 | <2 | <2 | 2 | 1.32 | 0.16 | N/S | 0.125 | 8.796 | 1.14 | 1.1 | N/S | N/S | N/S | <5 | 70 | <10 | N/S | 0.008 | <0.005 | <0.001 | 0.031 | 0.0221 | <0.001 | <0.01 | <0.004 | 0.06 | N/S | <0.02 | 0.0152 | N/S | N/S | 0.006 | <0.003 | <0.002 | 0.033 | N/S | N/S | N/S | N/S | N/S | N/S | N/S | N/S | N/S | N/S | N/S | N/S | N/S | N/S | N/S | N/S | N/S | N/S | N/S | N/S | N/S | N/S | N/S | N/S | N/S
2010-06-24 | 32.63 | 8.4 | 7.3 | <2 | <2 | 2 | 1.26 | 0.17 | N/S | 0.097 | 7.483 | 1.18 | 1.17 | N/S | N/S | N/S | N/S | 69 | <10 | N/S | 0.007 | <0.005 | <0.001 | 0.026 | 0.0201 | <0.001 | <0.01 | 0.008 | 0.06 | N/S | <0.02 | 0.0165 | N/S | N/S | 0.006 | <0.003 | <0.002 | 0.034 | N/S | N/S | N/S | N/S | 69.94 | 26.35 | 283 | N/S | N/S | N/S | N/S | N/S | N/S | N/S | N/S | N/S | N/S | N/S | N/S | N/S | N/S | N/S | N/S | N/S | N/S
2010-06-25 | 27.95 | N/S | N/S | N/S | N/S | N/S | N/S | N/S | N/S | N/S | N/S | N/S | N/S | N/S | N/S | N/S | N/S | N/S | <10 | N/S | N/S | <0.005 | <0.001 | N/S | N/S | N/S | N/S | N/S | N/S | N/S | N/S | N/S | N/S | N/S | N/S | N/S | N/S | N/S | N/S | N/S | N/S | N/S | N/S | N/S | N/S | N/S | N/S | N/S | N/S | N/S | N/S | N/S | N/S | N/S | N/S | N/S | N/S | N/S | N/S | N/S | N/S | N/S | N/S
2010-06-26 | 46.13 | N/S | N/S | N/S | N/S | N/S | N/S | N/S | N/S | N/S | N/S | N/S | N/S | N/S | N/S | N/S | N/S | N/S | N/S | N/S | N/S | N/S | N/S | N/S | N/S | N/S | N/S | N/S | N/S | N/S | N/S | N/S | N/S | N/S | N/S | N/S | N/S | N/S | N/S | N/S | N/S | N/S | N/S | N/S | N/S | N/S | N/S | N/S | N/S | N/S | N/S | N/S | N/S | N/S | N/S | N/S | N/S | N/S | N/S | N/S | N/S | N/S | N/S
2010-06-27 | 44.06 | 8.3 | 7.2 | N/S | N/S | N/S | 1.15 | 0.17 | N/S | 0.063 | 7.005 | 0.97 | 0.94 | N/S | N/S | N/S | N/S | 72 | N/S | N/S | 0.007 | N/S | N/S | 0.027 | 0.0181 | <0.001 | <0.01 | <0.004 | 0.05 | N/S | <0.02 | 0.0101 | N/S | N/S | 0.006 | <0.003 | <0.002 | 0.032 | N/S | N/S | N/S | N/S | 63.22 | 22.98 | 253 | N/S | N/S | N/S | N/S | N/S | N/S | N/S | N/S | N/S | N/S | N/S | N/S | N/S | N/S | N/S | N/S | N/S | N/S
2010-06-28 | 31.76 | 8.4 | 7.2 | N/S | N/S | N/S | 0.76 | 0.15 | N/S | 0.054 | 7.433 | 0.99 | 0.89 | N/S | N/S | <2 | N/S | 70 | <10 | N/S | 0.005 | <0.005 | <0.001 | 0.024 | 0.0189 | <0.001 | <0.01 | <0.004 | 0.05 | N/S | <0.02 | 0.0121 | N/S | N/S | 0.005 | 0.003 | <0.002 | 0.026 | N/S | N/S | N/S | N/S | N/S | N/S | N/S | N/S | N/S | N/S | N/S | N/S | N/S | N/S | N/S | N/S | N/S | N/S | N/S | N/S | N/S | N/S | N/S | N/S | N/S
2010-06-29 | 31.51 | 8.7 | 7.4 | <2 | <2 | 2 | 0.96 | 0.17 | N/S | 0.051 | 7.694 | 1.02 | 0.99 | 155.3 | 0.56 | N/S | N/S | 70 | <10 | 63.4 | 0.007 | <0.005 | <0.001 | 0.036 | 0.0204 | <0.001 | <0.01 | <0.004 | 0.06 | 0.046 | <0.02 | 0.0107 | <0.2 | 0.98 | 0.019 | <0.003 | <0.002 | 0.027 | <0.025 | <0.0005 | <0.05 | <10 | 69.62 | 25.82 | 280 | N/S | N/S | N/S | N/S | N/S | N/S | N/S | N/S | N/S | N/S | N/S | N/S | N/S | N/S | N/S | N/S | N/S | N/S
2010-06-30 | 26.37 | 8.9 | 7.3 | <2 | <2 | <2 | 1.31 | 0.22 | N/S | 0.057 | 8.596 | 1.15 | 1.05 | N/S | N/S | N/S | <5 | 68 | <10 | N/S | 0.005 | <0.005 | 0.0013 | 0.031 | 0.0203 | <0.001 | <0.01 | <0.004 | 0.05 | N/S | <0.02 | 0.0096 | N/S | N/S | 0.004 | <0.003 | <0.002 | 0.032 | N/S | N/S | N/S | N/S | N/S | N/S | N/S | N/S | N/S | N/S | N/S | N/S | N/S | N/S | N/S | N/S | N/S | N/S | N/S | N/S | N/S | N/S | N/S | N/S | N/S
2010-07-01 | 25.87 | 8.4 | 7.3 | <2 | <2 | 2 | 1.38 | 0.17 | N/S | 0.066 | 10.313 | 1.38 | 1.32 | N/S | N/S | N/S | N/S | 68 | <10 | N/S | 0.006 | <0.005 | <0.001 | 0.032 | 0.0212 | <0.001 | <0.01 | <0.004 | 0.06 | N/S | <0.02 | 0.0106 | N/S | N/S | 0.007 | <0.003 | <0.002 | 0.037 | N/S | N/S | N/S | N/S | 79.1 | 29.46 | 319 | N/S | N/S | N/S | N/S | N/S | N/S | N/S | N/S | N/S | N/S | N/S | N/S | N/S | N/S | N/S | N/S | N/S | N/S
2010-07-02 | 24.65 | N/S | N/S | N/S | N/S | N/S | N/S | N/S | N/S | N/S | N/S | N/S | N/S | N/S | N/S | N/S | N/S | N/S | <10 | N/S | N/S | <0.005 | 0.0011 | N/S | N/S | N/S | N/S | N/S | N/S | N/S | N/S | N/S | N/S | N/S | N/S | N/S | N/S | N/S | N/S | N/S | N/S | N/S | N/S | N/S | N/S | N/S | N/S | N/S | N/S | N/S | N/S | N/S | N/S | N/S | N/S | N/S | N/S | N/S | N/S | N/S | N/S | N/S | N/S
2010-07-03 | 25.78 | N/S | N/S | N/S | N/S | N/S | N/S | N/S | N/S | N/S | N/S | N/S | N/S | N/S | N/S | N/S | N/S | N/S | N/S | N/S | N/S | N/S | N/S | N/S | N/S | N/S | N/S | N/S | N/S | N/S | N/S | N/S | N/S | N/S | N/S | N/S | N/S | N/S | N/S | N/S | N/S | N/S | N/S | N/S | N/S | N/S | N/S | N/S | N/S | N/S | N/S | N/S | N/S | N/S | N/S | N/S | N/S | N/S | N/S | N/S | N/S | N/S | N/S
2010-07-04 | 24.82 | 9.1 | 7.4 | N/S | N/S | N/S | 1.26 | 0.23 | N/S | 0.084 | 11.254 | 1.89 | 1.89 | N/S | N/S | N/S | N/S | 68 | N/S | N/S | <0.005 | N/S | N/S | 0.031 | 0.0192 | <0.001 | <0.01 | <0.004 | 0.05 | N/S | <0.02 | 0.0104 | N/S | N/S | 0.008 | <0.003 | <0.002 | 0.049 | N/S | N/S | N/S | N/S | 76.33 | 28.41 | 308 | N/S | N/S | N/S | N/S | N/S | N/S | N/S | N/S | N/S | N/S | N/S | N/S | N/S | N/S | N/S | N/S | N/S | N/S
2010-07-05 | 22.28 | 9 | 7.3 | N/S | N/S | N/S | 1.3 | 0.16 | N/S | 0.084 | 10.753 | 1.92 | 1.85 | N/S | N/S | 2.1 | N/S | 68 | <10 | N/S | 0.007 | <0.005 | <0.001 | 0.031 | 0.0182 | <0.001 | <0.01 | 0.004 | <0.05 | N/S | <0.02 | 0.0096 | N/S | N/S | 0.007 | <0.003 | <0.002 | 0.044 | N/S | N/S | N/S | N/S | N/S | N/S | N/S | N/S | N/S | N/S | N/S | N/S | N/S | N/S | N/S | N/S | N/S | N/S | N/S | N/S | N/S | N/S | N/S | N/S | N/S
2010-07-06 | 25.54 | 8.4 | 7.4 | <2 | <2 | 2 | 0.75 | 0.19 | N/S | 0.085 | 11.85 | 1.98 | 1.95 | 183.7 | 0.75 | N/S | N/S | 69 | <10 | 87.9 | 0.006 | <0.005 | <0.001 | 0.03 | 0.0178 | <0.001 | <0.01 | <0.004 | 0.05 | 0.036 | <0.02 | 0.0099 | <0.2 | 0.54 | 0.005 | <0.003 | <0.002 | 0.038 | <0.025 | <0.0005 | <0.05 | <10 | 74.86 | 27.72 | 301 | 0.035 | 0.0183 | 0.002 | <0.005 | 0.0069 | <0.01 | 0.0087 | T/X | 0.0042 | <0.02 | <0.002 | 0.037 | <0.02 | <0.0025 | <0.05 | 73.145 | 27.585 | N/S
2010-07-07 | 23.33 | 8.6 | 7.3 | <2 | <2 | 2 | 1.16 | 0.21 | N/S | 0.11 | 12.754 | 2.35 | 2.35 | N/S | N/S | N/S | <5 | 72 | <10 | N/S | 0.006 | 0.008 | <0.001 | 0.031 | 0.0181 | <0.001 | <0.01 | 0.004 | 0.05 | N/S | <0.02 | 0.0134 | N/S | N/S | 0.005 | 0.012 | <0.002 | 0.042 | N/S | N/S | N/S | N/S | N/S | N/S | N/S | N/S | N/S | N/S | N/S | N/S | N/S | N/S | N/S | N/S | N/S | N/S | N/S | N/S | N/S | N/S | N/S | N/S | N/S
2010-07-08 | 30.82 | 8 | 7.3 | <2 | <2 | 2 | 1.4 | 0.22 | N/S | 0.129 | 11.817 | 2.43 | 2.4 | N/S | N/S | N/S | N/S | 73 | <10 | N/S | 0.006 | 0.006 | 0.001 | 0.029 | 0.017 | <0.001 | <0.01 | <0.004 | 0.05 | N/S | <0.02 | 0.0146 | N/S | N/S | 0.007 | <0.003 | <0.002 | 0.045 | N/S | N/S | N/S | N/S | 73.56 | 26.94 | 295 | N/S | N/S | N/S | N/S | N/S | N/S | N/S | N/S | N/S | N/S | N/S | N/S | N/S | N/S | N/S | N/S | N/S | N/S
2010-07-09 | 24.38 | N/S | N/S | N/S | N/S | N/S | N/S | N/S | N/S | N/S | N/S | N/S | N/S | N/S | N/S | N/S | N/S | N/S | <10 | N/S | N/S | 0.006 | 0.001 | N/S | N/S | N/S | N/S | N/S | N/S | N/S | N/S | N/S | N/S | N/S | N/S | N/S | N/S | N/S | N/S | N/S | N/S | N/S | N/S | N/S | N/S | N/S | N/S | N/S | N/S | N/S | N/S | N/S | N/S | N/S | N/S | N/S | N/S | N/S | N/S | N/S | N/S | N/S | N/S
2010-07-10 | 24.33 | N/S | N/S | N/S | N/S | N/S | N/S | N/S | N/S | N/S | N/S | N/S | N/S | N/S | N/S | N/S | N/S | N/S | N/S | N/S | N/S | N/S | N/S | N/S | N/S | N/S | N/S | N/S | N/S | N/S | N/S | N/S | N/S | N/S | N/S | N/S | N/S | N/S | N/S | N/S | N/S | N/S | N/S | N/S | N/S | N/S | N/S | N/S | N/S | N/S | N/S | N/S | N/S | N/S | N/S | N/S | N/S | N/S | N/S | N/S | N/S | N/S | N/S
2010-07-11 | 26.83 | 9 | 7.4 | N/S | N/S | N/S | 1.42 | 0.23 | N/S | 0.151 | 8.988 | 1.85 | 1.8 | N/S | N/S | N/S | N/S | 72 | N/S | N/S | 0.005 | N/S | N/S | 0.027 | 0.0166 | <0.001 | <0.01 | <0.004 | 0.05 | N/S | <0.02 | 0.0178 | N/S | N/S | 0.009 | <0.003 | <0.002 | 0.049 | N/S | N/S | N/S | N/S | 69.58 | 25.55 | 279 | N/S | N/S | N/S | N/S | N/S | N/S | N/S | N/S | N/S | N/S | N/S | N/S | N/S | N/S | N/S | N/S | N/S | N/S
2010-07-12 | 44.68 | 8 | 7.2 | N/S | N/S | N/S | 1.18 | 0.31 | N/S | 0.149 | 9.341 | 1.81 | 1.73 | N/S | N/S | <2 | N/S | 72 | <10 | N/S | 0.007 | 0.005 | 0.0012 | 0.025 | 0.0167 | <0.001 | <0.01 | <0.004 | 0.05 | N/S | <0.02 | 0.0179 | N/S | N/S | 0.009 | <0.003 | <0.002 | 0.044 | N/S | N/S | N/S | N/S | N/S | N/S | N/S | N/S | N/S | N/S | N/S | N/S | N/S | N/S | N/S | N/S | N/S | N/S | N/S | N/S | N/S | N/S | N/S | N/S | N/S
2010-07-13 | 26.15 | 8.7 | 7.2 | <2 | <2 | <2 | 0.89 | 0.24 | N/S | 0.126 | 8.325 | 1.39 | 1.31 | 138.2 | 0.67 | N/S | N/S | 72 | <10 | 68.7 | 0.007 | 0.005 | 0.0011 | 0.025 | 0.0147 | <0.001 | <0.01 | <0.004 | <0.05 | <0.03 | <0.02 | 0.0162 | <0.2 | 0.52 | 0.006 | 0.006 | <0.002 | 0.031 | <0.025 | <0.0005 | <0.05 | <10 | 59.77 | 21.49 | 238 | N/S | N/S | N/S | N/S | N/S | N/S | N/S | N/S | N/S | N/S | N/S | N/S | N/S | N/S | N/S | N/S | N/S | N/S
2010-07-14 | 24.73 | 8.3 | 7.2 | <2 | <2 | <2 | 1.35 | 0.21 | N/S | 0.16 | 7.68 | 1.21 | 1.15 | N/S | N/S | N/S | <5 | 72 | <10 | N/S | 0.007 | <0.005 | <0.001 | 0.024 | 0.0162 | <0.001 | <0.01 | <0.004 | 0.05 | N/S | <0.02 | 0.0201 | N/S | N/S | 0.006 | <0.003 | <0.002 | 0.034 | N/S | N/S | N/S | N/S | N/S | N/S | N/S | N/S | N/S | N/S | N/S | N/S | N/S | N/S | N/S | N/S | N/S | N/S | N/S | N/S | N/S | N/S | N/S | N/S | N/S
2010-07-15 | 23.84 | 8.2 | 7.3 | <2 | <2 | 2 | 1.16 | 0.17 | N/S | 0.173 | 6.937 | 1.08 | 1.01 | N/S | N/S | N/S | N/S | 73 | <10 | N/S | 0.006 | <0.005 | 0.0013 | 0.024 | 0.0168 | <0.001 | <0.01 | <0.004 | 0.05 | N/S | <0.02 | 0.0201 | N/S | N/S | 0.006 | 0.015 | <0.002 | 0.047 | N/S | N/S | N/S | N/S | 69.62 | 25.44 | 279 | N/S | N/S | N/S | N/S | N/S | N/S | N/S | N/S | N/S | N/S | N/S | N/S | N/S | N/S | N/S | N/S | N/S | N/S
2010-07-16 | 23.25 | N/S | N/S | N/S | N/S | N/S | N/S | N/S | N/S | N/S | N/S | N/S | N/S | N/S | N/S | N/S | N/S | N/S | <10 | N/S | N/S | 0.005 | 0.0011 | N/S | N/S | N/S | N/S | N/S | N/S | N/S | N/S | N/S | N/S | N/S | N/S | N/S | N/S | N/S | N/S | N/S | N/S | N/S | N/S | N/S | N/S | N/S | N/S | N/S | N/S | N/S | N/S | N/S | N/S | N/S | N/S | N/S | N/S | N/S | N/S | N/S | N/S | N/S | N/S
2010-07-17 | 24.66 | N/S | N/S | N/S | N/S | N/S | N/S | N/S | N/S | N/S | N/S | N/S | N/S | N/S | N/S | N/S | N/S | N/S | N/S | N/S | N/S | N/S | N/S | N/S | N/S | N/S | N/S | N/S | N/S | N/S | N/S | N/S | N/S | N/S | N/S | N/S | N/S | N/S | N/S | N/S | N/S | N/S | N/S | N/S | N/S | N/S | N/S | N/S | N/S | N/S | N/S | N/S | N/S | N/S | N/S | N/S | N/S | N/S | N/S | N/S | N/S | N/S | N/S
2010-07-18 | 22.98 | 9.2 | 7.2 | N/S | N/S | N/S | 1.43 | 0.19 | N/S | 0.172 | 8.055 | 1.39 | 1.36 | N/S | N/S | N/S | N/S | 73 | N/S | N/S | 0.006 | N/S | N/S | 0.025 | 0.0253 | <0.001 | <0.01 | <0.004 | 0.11 | N/S | <0.02 | 0.0236 | N/S | N/S | 0.009 | 0.004 | <0.002 | 0.056 | N/S | N/S | N/S | N/S | 72.56 | 26.07 | 289 | N/S | N/S | N/S | N/S | N/S | N/S | N/S | N/S | N/S | N/S | N/S | N/S | N/S | N/S | N/S | N/S | N/S | N/S
2010-07-19 | 22.83 | 8.9 | 7.2 | N/S | N/S | N/S | 1.03 | 0.21 | N/S | 0.153 | 8.779 | 1.62 | 1.5 | N/S | N/S | <2 | N/S | 73 | <10 | N/S | 0.005 | <0.005 | <0.001 | 0.03 | 0.0166 | <0.001 | <0.01 | 0.004 | 0.05 | N/S | <0.02 | 0.0157 | N/S | N/S | 0.007 | <0.003 | <0.002 | 0.049 | N/S | N/S | N/S | N/S | N/S | N/S | N/S | N/S | N/S | N/S | N/S | N/S | N/S | N/S | N/S | N/S | N/S | N/S | N/S | N/S | N/S | N/S | N/S | N/S | N/S
2010-07-20 | 24.19 | 8.3 | 7.4 | <2 | <2 | 2 | 1.26 | 0.27 | N/S | 0.148 | 9.958 | 1.97 | 1.86 | 171.1 | 0.91 | N/S | N/S | 73 | <10 | 90.5 | 0.005 | <0.005 | <0.001 | 0.029 | 0.0163 | <0.001 | <0.01 | <0.004 | 0.05 | <0.03 | <0.02 | 0.0179 | <0.2 | 6.2 | 0.006 | <0.003 | <0.002 | 0.047 | <0.025 | <0.0005 | <0.05 | <10 | 73.39 | 26.59 | 293 | N/S | N/S | N/S | N/S | N/S | N/S | N/S | N/S | N/S | N/S | N/S | N/S | N/S | N/S | N/S | N/S | N/S | N/S
2010-07-21 | 22.24 | 8.3 | 7.3 | <2 | <2 | 3 | 1.6 | 0.36 | N/S | 0.196 | 10.184 | 2.26 | 2.14 | N/S | N/S | N/S | <5 | 72 | <10 | N/S | 0.007 | 0.005 | 0.0012 | 0.028 | 0.0152 | <0.001 | <0.01 | <0.004 | 0.05 | N/S | <0.02 | 0.0184 | N/S | N/S | 0.006 | 0.014 | <0.002 | 0.046 | N/S | N/S | N/S | N/S | N/S | N/S | N/S | N/S | N/S | N/S | N/S | N/S | N/S | N/S | N/S | N/S | N/S | N/S | N/S | N/S | N/S | N/S | N/S | N/S | N/S
2010-07-22 | 22.47 | 8.9 | 7.2 | <2 | <2 | 2 | 1.51 | 0.25 | N/S | 0.204 | 9.191 | 2.39 | 2.29 | N/S | N/S | N/S | N/S | 72 | <10 | N/S | 0.007 | <0.005 | <0.001 | 0.026 | 0.0155 | <0.001 | <0.01 | <0.004 | 0.05 | N/S | <0.02 | 0.0199 | N/S | N/S | 0.007 | <0.003 | <0.002 | 0.052 | N/S | N/S | N/S | N/S | 72.27 | 25.97 | 287 | N/S | N/S | N/S | N/S | N/S | N/S | N/S | N/S | N/S | N/S | N/S | N/S | N/S | N/S | N/S | N/S | N/S | N/S
2010-07-23 | 24.74 | N/S | N/S | N/S | N/S | N/S | N/S | N/S | N/S | N/S | N/S | N/S | N/S | N/S | N/S | N/S | N/S | N/S | <10 | N/S | N/S | <0.005 | <0.001 | N/S | N/S | N/S | N/S | N/S | N/S | N/S | N/S | N/S | N/S | N/S | N/S | N/S | N/S | N/S | N/S | N/S | N/S | N/S | N/S | N/S | N/S | N/S | N/S | N/S | N/S | N/S | N/S | N/S | N/S | N/S | N/S | N/S | N/S | N/S | N/S | N/S | N/S | N/S | N/S
2010-07-24 | 107.92 | N/S | N/S | N/S | N/S | N/S | N/S | N/S | N/S | N/S | N/S | N/S | N/S | N/S | N/S | N/S | N/S | N/S | N/S | N/S | N/S | N/S | N/S | N/S | N/S | N/S | N/S | N/S | N/S | N/S | N/S | N/S | N/S | N/S | N/S | N/S | N/S | N/S | N/S | N/S | N/S | N/S | N/S | N/S | N/S | N/S | N/S | N/S | N/S | N/S | N/S | N/S | N/S | N/S | N/S | N/S | N/S | N/S | N/S | N/S | N/S | N/S | N/S
2010-07-25 | 117.79 | 6.9 | 7 | N/S | N/S | N/S | 1.09 | 0.16 | N/S | 0.027 | 4.824 | 0.41 | 0.38 | N/S | N/S | N/S | N/S | 72 | N/S | N/S | 0.008 | N/S | N/S | 0.022 | 0.016 | <0.001 | <0.01 | <0.004 | 0.07 | N/S | <0.02 | 0.0388 | N/S | N/S | <0.004 | 0.004 | <0.002 | 0.014 | N/S | N/S | N/S | N/S | 50.06 | 17.58 | 197 | N/S | N/S | N/S | N/S | N/S | N/S | N/S | N/S | N/S | N/S | N/S | N/S | N/S | N/S | N/S | N/S | N/S | N/S
2010-07-26 | 96.35 | 6.9 | 6.9 | N/S | N/S | N/S | 0.91 | 0.25 | N/S | 0.104 | 4.588 | 0.34 | 0.24 | N/S | N/S | <2 | N/S | 72 | 40 | N/S | 0.005 | 0.005 | 0.0024 | 0.027 | 0.0171 | <0.001 | <0.01 | 0.004 | 0.07 | N/S | <0.02 | 0.0347 | N/S | N/S | 0.006 | 0.011 | <0.002 | 0.014 | N/S | N/S | N/S | N/S | N/S | N/S | N/S | N/S | N/S | N/S | N/S | N/S | N/S | N/S | N/S | N/S | N/S | N/S | N/S | N/S | N/S | N/S | N/S | N/S | N/S
2010-07-27 | 82.61 | 7.2 | 7 | 3 | <2 | <2 | 0.93 | 0.29 | N/S | 0.117 | 5.063 | 0.34 | 0.3 | 92.9 | 0.26 | N/S | N/S | 73 | <10 | 58.8 | <0.005 | <0.005 | <0.001 | 0.021 | 0.0176 | <0.001 | <0.01 | 0.005 | 0.05 | 0.032 | <0.02 | 0.0237 | <0.2 | 0.71 | <0.004 | <0.003 | <0.002 | 0.016 | <0.025 | <0.0005 | <0.05 | <10 | 48.57 | 16.95 | 191 | N/S | N/S | N/S | N/S | N/S | N/S | N/S | N/S | N/S | N/S | N/S | N/S | N/S | N/S | N/S | N/S | N/S | N/S
2010-07-28 | 45.34 | 8 | 7 | 3 | <2 | 2 | 2.5 | 1.47 | N/S | 0.481 | 6.178 | 0.5 | 0.46 | N/S | N/S | N/S | <5 | 72 | <10 | N/S | <0.005 | <0.005 | <0.001 | 0.029 | 0.0206 | <0.001 | <0.01 | 0.004 | 0.06 | N/S | <0.02 | 0.0324 | N/S | N/S | 0.006 | 0.005 | <0.002 | 0.019 | N/S | N/S | N/S | N/S | N/S | N/S | N/S | N/S | N/S | N/S | N/S | N/S | N/S | N/S | N/S | N/S | N/S | N/S | N/S | N/S | N/S | N/S | N/S | N/S | N/S
2010-07-29 | 26.54 | 8 | 7.1 | <2 | <2 | <2 | 1.69 | 0.99 | N/S | 0.364 | 4.496 | 0.45 | 0.4 | N/S | N/S | N/S | N/S | 72 | <10 | N/S | 0.006 | <0.005 | <0.001 | 0.021 | 0.0174 | <0.001 | <0.01 | <0.004 | 0.11 | N/S | <0.02 | 0.0241 | N/S | N/S | 0.005 | <0.003 | <0.002 | 0.131 | N/S | N/S | N/S | N/S | 52.37 | 19.21 | 210 | N/S | N/S | N/S | N/S | N/S | N/S | N/S | N/S | N/S | N/S | N/S | N/S | N/S | N/S | N/S | N/S | N/S | N/S
2010-07-30 | 27.19 | N/S | N/S | N/S | N/S | N/S | N/S | N/S | N/S | N/S | N/S | N/S | N/S | N/S | N/S | N/S | N/S | N/S | <10 | N/S | N/S | 0.005 | <0.001 | N/S | N/S | N/S | N/S | N/S | N/S | N/S | N/S | N/S | N/S | N/S | N/S | N/S | N/S | N/S | N/S | N/S | N/S | N/S | N/S | N/S | N/S | N/S | N/S | N/S | N/S | N/S | N/S | N/S | N/S | N/S | N/S | N/S | N/S | N/S | N/S | N/S | N/S | N/S | N/S
2010-07-31 | 90.45 | N/S | N/S | N/S | N/S | N/S | N/S | N/S | N/S | N/S | N/S | N/S | N/S | N/S | N/S | N/S | N/S | N/S | N/S | N/S | N/S | N/S | N/S | N/S | N/S | N/S | N/S | N/S | N/S | N/S | N/S | N/S | N/S | N/S | N/S | N/S | N/S | N/S | N/S | N/S | N/S | N/S | N/S | N/S | N/S | N/S | N/S | N/S | N/S | N/S | N/S | N/S | N/S | N/S | N/S | N/S | N/S | N/S | N/S | N/S | N/S | N/S | N/S
2010-08-01 | 40.6 | 7.9 | 7.1 | N/S | N/S | N/S | 1.03 | 0.15 | N/S | 0.056 | 4.948 | 0.39 | 0.36 | N/S | N/S | N/S | N/S | 72 | N/S | N/S | 0.006 | N/S | N/S | 0.02 | 0.0152 | <0.001 | <0.01 | 0.006 | 0.06 | N/S | <0.02 | 0.0378 | N/S | N/S | <0.004 | <0.003 | <0.002 | 0.016 | N/S | N/S | N/S | N/S | 49.2 | 17.75 | 196 | N/S | N/S | N/S | N/S | N/S | N/S | N/S | N/S | N/S | N/S | N/S | N/S | N/S | N/S | N/S | N/S | N/S | N/S
2010-08-02 | 32.21 | 8.4 | 7.3 | N/S | N/S | N/S | 1.14 | 0.36 | N/S | 0.083 | 5.383 | 0.31 | 0.3 | N/S | N/S | 2.1 | N/S | 72 | <10 | N/S | 0.006 | <0.005 | <0.001 | 0.028 | 0.0191 | <0.001 | <0.01 | <0.004 | 0.05 | N/S | <0.02 | 0.0251 | N/S | N/S | <0.004 | <0.003 | <0.002 | 0.017 | N/S | N/S | N/S | N/S | N/S | N/S | N/S | N/S | N/S | N/S | N/S | N/S | N/S | N/S | N/S | N/S | N/S | N/S | N/S | N/S | N/S | N/S | N/S | N/S | N/S
2010-08-03 | 39.79 | 8 | 7.3 | <2 | <2 | <2 | 0.85 | 0.23 | N/S | 0.101 | 7.218 | 0.5 | 0.46 | 155.9 | 0.59 | N/S | N/S | 72 | 20 | 64.8 | 0.005 | <0.005 | <0.001 | 0.028 | 0.0209 | <0.001 | <0.01 | 0.01 | 0.06 | <0.03 | <0.02 | 0.0162 | <0.2 | <0.5 | 0.004 | <0.003 | <0.002 | 0.024 | <0.025 | <0.0005 | <0.05 | <10 | 77.8 | 29 | 314 | 0.037 | 0.022 | <0.001 | <0.005 | <0.002 | <0.01 | 0.0144 | T/X | <0.0025 | <0.02 | <0.002 | 0.0231 | <0.02 | <0.0025 | <0.05 | 70.877 | 27.096 | N/S
2010-08-04 | 71.97 | 8.6 | 7.2 | <2 | <2 | 2 | 1.29 | 0.19 | N/S | 0.079 | 7.125 | 0.66 | 0.6 | N/S | N/S | N/S | <5 | 72 | <10 | N/S | 0.005 | <0.005 | 0.0011 | <0.02 | 0.0186 | <0.001 | <0.01 | <0.004 | 0.07 | N/S | <0.02 | 0.0168 | N/S | N/S | 0.004 | <0.003 | <0.002 | 0.026 | N/S | N/S | N/S | N/S | N/S | N/S | N/S | N/S | N/S | N/S | N/S | N/S | N/S | N/S | N/S | N/S | N/S | N/S | N/S | N/S | N/S | N/S | N/S | N/S | N/S
2010-08-05 | 54.75 | 8.5 | 7.2 | <2 | <2 | <2 | 1.2 | 0.18 | N/S | 0.08 | 5.203 | 0.6 | 0.57 | N/S | N/S | N/S | N/S | 72 | <10 | N/S | 0.005 | <0.005 | 0.0015 | <0.02 | 0.0154 | <0.001 | <0.01 | 0.005 | <0.05 | N/S | <0.02 | 0.0245 | N/S | N/S | <0.004 | <0.003 | <0.002 | 0.018 | N/S | N/S | N/S | N/S | 59.52 | 21.69 | 238 | N/S | N/S | N/S | N/S | N/S | N/S | N/S | N/S | N/S | N/S | N/S | N/S | N/S | N/S | N/S | N/S | N/S | N/S
2010-08-06 | 37.86 | N/S | N/S | N/S | N/S | N/S | N/S | N/S | N/S | N/S | N/S | N/S | N/S | N/S | N/S | N/S | N/S | N/S | <10 | N/S | N/S | 0.005 | <0.001 | N/S | N/S | N/S | N/S | N/S | N/S | N/S | N/S | N/S | N/S | N/S | N/S | N/S | N/S | N/S | N/S | N/S | N/S | N/S | N/S | N/S | N/S | N/S | N/S | N/S | N/S | N/S | N/S | N/S | N/S | N/S | N/S | N/S | N/S | N/S | N/S | N/S | N/S | N/S | N/S
2010-08-07 | 34.7 | N/S | N/S | N/S | N/S | N/S | N/S | N/S | N/S | N/S | N/S | N/S | N/S | N/S | N/S | N/S | N/S | N/S | N/S | N/S | N/S | N/S | N/S | N/S | N/S | N/S | N/S | N/S | N/S | N/S | N/S | N/S | N/S | N/S | N/S | N/S | N/S | N/S | N/S | N/S | N/S | N/S | N/S | N/S | N/S | N/S | N/S | N/S | N/S | N/S | N/S | N/S | N/S | N/S | N/S | N/S | N/S | N/S | N/S | N/S | N/S | N/S | N/S
2010-08-08 | 30.26 | 8.6 | 7.3 | N/S | N/S | N/S | 1.06 | 0.22 | N/S | 0.088 | 8.464 | 0.75 | 0.72 | N/S | N/S | N/S | N/S | 72 | N/S | N/S | 0.008 | N/S | N/S | <0.02 | 0.0228 | <0.001 | <0.01 | <0.004 | 0.06 | N/S | <0.02 | 0.0121 | N/S | N/S | 0.004 | <0.003 | <0.002 | 0.03 | N/S | N/S | N/S | N/S | 76.91 | 29.3 | 313 | N/S | N/S | N/S | N/S | N/S | N/S | N/S | N/S | N/S | N/S | N/S | N/S | N/S | N/S | N/S | N/S | N/S | N/S
2010-08-09 | 38.38 | 8.1 | 7.3 | N/S | N/S | N/S | 0.92 | 0.21 | N/S | 0.091 | 9.662 | 1.11 | 1.01 | N/S | N/S | <2 | N/S | 73 | <10 | N/S | 0.006 | 0.005 | 0.001 | <0.02 | 0.021 | <0.001 | <0.01 | <0.004 | 0.06 | N/S | <0.02 | 0.0104 | N/S | N/S | <0.004 | <0.003 | <0.002 | 0.029 | N/S | N/S | N/S | N/S | N/S | N/S | N/S | N/S | N/S | N/S | N/S | N/S | N/S | N/S | N/S | N/S | N/S | N/S | N/S | N/S | N/S | N/S | N/S | N/S | N/S
2010-08-10 | 33 | 8.4 | 7.2 | <2 | <2 | <2 | 0.92 | 0.2 | N/S | 0.072 | 9.654 | 1.46 | 1.36 | 153.9 | 0.64 | N/S | N/S | 73 | <10 | 79.5 | 0.005 | 0.005 | 0.0014 | <0.02 | 0.0188 | <0.001 | <0.01 | <0.004 | 0.05 | 0.04 | <0.02 | 0.0106 | <0.2 | <0.5 | 0.005 | <0.003 | <0.002 | 0.027 | <0.025 | <0.0005 | <0.05 | <10 | 68.54 | 25.93 | 278 | N/S | N/S | N/S | N/S | N/S | N/S | N/S | N/S | N/S | N/S | N/S | N/S | N/S | N/S | N/S | N/S | N/S | N/S
2010-08-11 | 26.6 | 8.3 | 7.3 | <2 | <2 | 2 | 1.15 | 0.21 | N/S | 0.113 | 9.464 | 1.7 | 1.64 | N/S | N/S | N/S | <5 | 73 | <10 | N/S | 0.006 | 0.006 | <0.001 | 0.026 | 0.0174 | <0.001 | <0.01 | <0.004 | 0.05 | N/S | <0.02 | 0.0133 | N/S | N/S | 0.005 | <0.003 | <0.002 | 0.03 | N/S | N/S | N/S | N/S | N/S | N/S | N/S | N/S | N/S | N/S | N/S | N/S | N/S | N/S | N/S | N/S | N/S | N/S | N/S | N/S | N/S | N/S | N/S | N/S | N/S
2010-08-12 | 27.14 | 8.4 | 7.3 | <2 | <2 | 2 | 0.91 | 0.24 | N/S | 0.127 | 9.395 | 1.93 | 1.84 | N/S | N/S | N/S | N/S | 73 | <10 | N/S | 0.006 | 0.006 | 0.001 | <0.02 | 0.0175 | <0.001 | <0.01 | <0.004 | 0.05 | N/S | <0.02 | 0.0133 | N/S | N/S | 0.005 | <0.003 | <0.002 | 0.035 | N/S | N/S | N/S | N/S | 74.08 | 28.09 | 301 | N/S | N/S | N/S | N/S | N/S | N/S | N/S | N/S | N/S | N/S | N/S | N/S | N/S | N/S | N/S | N/S | N/S | N/S
2010-08-13 | 28.91 | N/S | N/S | N/S | N/S | N/S | N/S | N/S | N/S | N/S | N/S | N/S | N/S | N/S | N/S | N/S | N/S | N/S | <10 | N/S | N/S | 0.006 | 0.0011 | N/S | N/S | N/S | N/S | N/S | N/S | N/S | N/S | N/S | N/S | N/S | N/S | N/S | N/S | N/S | N/S | N/S | N/S | N/S | N/S | N/S | N/S | N/S | N/S | N/S | N/S | N/S | N/S | N/S | N/S | N/S | N/S | N/S | N/S | N/S | N/S | N/S | N/S | N/S | N/S
2010-08-14 | 28.22 | N/S | N/S | N/S | N/S | N/S | N/S | N/S | N/S | N/S | N/S | N/S | N/S | N/S | N/S | N/S | N/S | N/S | N/S | N/S | N/S | N/S | N/S | N/S | N/S | N/S | N/S | N/S | N/S | N/S | N/S | N/S | N/S | N/S | N/S | N/S | N/S | N/S | N/S | N/S | N/S | N/S | N/S | N/S | N/S | N/S | N/S | N/S | N/S | N/S | N/S | N/S | N/S | N/S | N/S | N/S | N/S | N/S | N/S | N/S | N/S | N/S | N/S
2010-08-15 | 25.54 | 8.6 | 7.2 | N/S | N/S | N/S | 1.67 | 0.49 | N/S | 0.268 | 9.571 | 1.97 | 1.85 | N/S | N/S | N/S | N/S | 75 | N/S | N/S | <0.005 | N/S | N/S | 0.023 | 0.0171 | <0.001 | <0.01 | <0.004 | 0.05 | N/S | <0.02 | 0.0169 | N/S | N/S | 0.009 | <0.003 | <0.002 | 0.04 | N/S | N/S | N/S | N/S | 72.96 | 26.92 | 293 | N/S | N/S | N/S | N/S | N/S | N/S | N/S | N/S | N/S | N/S | N/S | N/S | N/S | N/S | N/S | N/S | N/S | N/S
2010-08-16 | 21.39 | 7.9 | 7.2 | N/S | N/S | N/S | 1.43 | 0.3 | N/S | 0.179 | 10.333 | 1.97 | 1.86 | N/S | N/S | <2 | N/S | 73 | <10 | N/S | 0.005 | <0.005 | <0.001 | 0.028 | 0.0168 | <0.001 | <0.01 | <0.004 | 0.05 | N/S | <0.02 | 0.0141 | N/S | N/S | 0.007 | <0.003 | <0.002 | 0.039 | N/S | N/S | N/S | N/S | N/S | N/S | N/S | N/S | N/S | N/S | N/S | N/S | N/S | N/S | N/S | N/S | N/S | N/S | N/S | N/S | N/S | N/S | N/S | N/S | N/S
2010-08-17 | 28.06 | 8.6 | 7.1 | <2 | <2 | 2 | 1.21 | 0.3 | N/S | 0.166 | 11.624 | 2.12 | 1.97 | 164.2 | 0.75 | N/S | N/S | 75 | <10 | 85.8 | 0.006 | 0.005 | <0.001 | 0.031 | 0.0171 | <0.001 | <0.01 | 0.004 | 0.05 | <0.03 | <0.02 | 0.0136 | <0.2 | <0.5 | 0.006 | <0.003 | <0.002 | 0.039 | <0.025 | <0.0005 | <0.05 | <10 | 72.42 | 26.94 | 292 | N/S | N/S | N/S | N/S | N/S | N/S | N/S | N/S | N/S | N/S | N/S | N/S | N/S | N/S | N/S | N/S | N/S | N/S
2010-08-18 | 24.12 | 8.6 | 7.1 | <2 | <2 | <2 | 1.61 | 0.36 | N/S | 0.234 | 13.144 | 2.21 | 2.08 | N/S | N/S | N/S | <5 | 75 | <10 | N/S | 0.006 | 0.005 | 0.0022 | 0.029 | 0.0173 | <0.001 | <0.01 | <0.004 | 0.06 | N/S | <0.02 | 0.0144 | N/S | N/S | 0.007 | 0.012 | <0.002 | 0.042 | N/S | N/S | N/S | N/S | N/S | N/S | N/S | N/S | N/S | N/S | N/S | N/S | N/S | N/S | N/S | N/S | N/S | N/S | N/S | N/S | N/S | N/S | N/S | N/S | N/S
2010-08-19 | 22.92 | 8.9 | 7.3 | <2 | <2 | <2 | 1.86 | 0.35 | N/S | 0.293 | 12.645 | 2.21 | 2.15 | N/S | N/S | N/S | N/S | 75 | <10 | N/S | 0.005 | 0.005 | 0.0023 | 0.036 | 0.0169 | <0.001 | <0.01 | <0.004 | 0.06 | N/S | <0.02 | 0.0169 | N/S | N/S | 0.007 | 0.02 | <0.002 | 0.042 | N/S | N/S | N/S | N/S | 74.57 | 27.48 | 299 | N/S | N/S | N/S | N/S | N/S | N/S | N/S | N/S | N/S | N/S | N/S | N/S | N/S | N/S | N/S | N/S | N/S | N/S
2010-08-20 | 23.09 | N/S | N/S | N/S | N/S | N/S | N/S | N/S | N/S | N/S | N/S | N/S | N/S | N/S | N/S | N/S | N/S | N/S | <10 | N/S | N/S | 0.005 | 0.001 | N/S | N/S | N/S | N/S | N/S | N/S | N/S | N/S | N/S | N/S | N/S | N/S | N/S | N/S | N/S | N/S | N/S | N/S | N/S | N/S | N/S | N/S | N/S | N/S | N/S | N/S | N/S | N/S | N/S | N/S | N/S | N/S | N/S | N/S | N/S | N/S | N/S | N/S | N/S | N/S
2010-08-21 | 41.22 | N/S | N/S | N/S | N/S | N/S | N/S | N/S | N/S | N/S | N/S | N/S | N/S | N/S | N/S | N/S | N/S | N/S | N/S | N/S | N/S | N/S | N/S | N/S | N/S | N/S | N/S | N/S | N/S | N/S | N/S | N/S | N/S | N/S | N/S | N/S | N/S | N/S | N/S | N/S | N/S | N/S | N/S | N/S | N/S | N/S | N/S | N/S | N/S | N/S | N/S | N/S | N/S | N/S | N/S | N/S | N/S | N/S | N/S | N/S | N/S | N/S | N/S
2010-08-22 | 26.74 | 7.8 | 7.3 | N/S | N/S | N/S | 1.82 | 0.35 | N/S | 0.246 | 9.623 | 2.08 | 1.93 | N/S | N/S | N/S | N/S | 75 | N/S | N/S | 0.006 | N/S | N/S | 0.033 | 0.0167 | <0.001 | <0.01 | 0.007 | 0.07 | N/S | <0.02 | 0.0163 | N/S | N/S | 0.009 | 0.028 | <0.002 | 0.043 | N/S | N/S | N/S | N/S | 62.98 | 22.79 | 251 | N/S | N/S | N/S | N/S | N/S | N/S | N/S | N/S | N/S | N/S | N/S | N/S | N/S | N/S | N/S | N/S | N/S | N/S
2010-08-23 | 23.98 | 8 | 7.4 | N/S | N/S | N/S | 1.21 | 0.48 | N/S | 0.294 | 9.909 | 2.08 | 1.88 | N/S | N/S | 2.4 | N/S | 73 | <10 | N/S | 0.005 | <0.005 | 0.0018 | 0.029 | 0.0167 | <0.001 | <0.01 | 0.009 | 0.06 | N/S | <0.02 | 0.0169 | N/S | N/S | 0.008 | 0.042 | <0.002 | 0.037 | N/S | N/S | N/S | N/S | N/S | N/S | N/S | N/S | N/S | N/S | N/S | N/S | N/S | N/S | N/S | N/S | N/S | N/S | N/S | N/S | N/S | N/S | N/S | N/S | N/S
2010-08-24 | 23.84 | 8.2 | 7.3 | 3 | <2 | <2 | 1.74 | 0.61 | N/S | 0.407 | 10.534 | 2.07 | 1.91 | 153.7 | 0.72 | N/S | N/S | 73 | <10 | 80.6 | 0.006 | <0.005 | <0.001 | 0.046 | 0.0171 | <0.001 | <0.01 | 0.008 | 0.06 | 0.05 | <0.02 | 0.019 | <0.2 | 0.72 | 0.006 | 0.04 | <0.002 | 0.037 | <0.025 | <0.0005 | <0.05 | <10 | 65.4 | 23.9 | 262 | N/S | N/S | N/S | N/S | N/S | N/S | N/S | N/S | N/S | N/S | N/S | N/S | N/S | N/S | N/S | N/S | N/S | N/S
2010-08-25 | 22.46 | 8 | 7.3 | 3 | <2 | 2 | 2.36 | 0.68 | N/S | 0.482 | 10.774 | 2.05 | 1.99 | N/S | N/S | N/S | <5 | 73 | <10 | N/S | <0.005 | <0.005 | <0.001 | 0.039 | 0.0174 | <0.001 | <0.01 | 0.007 | 0.07 | N/S | <0.02 | 0.0218 | N/S | N/S | 0.005 | 0.017 | <0.002 | 0.039 | N/S | N/S | N/S | N/S | N/S | N/S | N/S | N/S | N/S | N/S | N/S | N/S | N/S | N/S | N/S | N/S | N/S | N/S | N/S | N/S | N/S | N/S | N/S | N/S | N/S
2010-08-26 | 23.1 | 8.3 | 7.4 | 4 | <2 | 2 | 2.56 | 0.85 | N/S | 0.553 | 10.785 | 2.02 | 1.99 | N/S | N/S | N/S | N/S | 72 | <10 | N/S | <0.005 | <0.005 | <0.001 | 0.036 | 0.0178 | <0.001 | <0.01 | <0.004 | 0.08 | N/S | <0.02 | 0.0229 | N/S | N/S | 0.007 | 0.016 | <0.002 | 0.039 | N/S | N/S | N/S | N/S | 71.46 | 25.44 | 283 | N/S | N/S | N/S | N/S | N/S | N/S | N/S | N/S | N/S | N/S | N/S | N/S | N/S | N/S | N/S | N/S | N/S | N/S
2010-08-27 | 21.48 | N/S | N/S | N/S | N/S | N/S | N/S | N/S | N/S | N/S | N/S | N/S | N/S | N/S | N/S | N/S | N/S | N/S | <10 | N/S | N/S | <0.005 | 0.0011 | N/S | N/S | N/S | N/S | N/S | N/S | N/S | N/S | N/S | N/S | N/S | N/S | N/S | N/S | N/S | N/S | N/S | N/S | N/S | N/S | N/S | N/S | N/S | N/S | N/S | N/S | N/S | N/S | N/S | N/S | N/S | N/S | N/S | N/S | N/S | N/S | N/S | N/S | N/S | N/S
2010-08-28 | 21.31 | N/S | N/S | N/S | N/S | N/S | N/S | N/S | N/S | N/S | N/S | N/S | N/S | N/S | N/S | N/S | N/S | N/S | N/S | N/S | N/S | N/S | N/S | N/S | N/S | N/S | N/S | N/S | N/S | N/S | N/S | N/S | N/S | N/S | N/S | N/S | N/S | N/S | N/S | N/S | N/S | N/S | N/S | N/S | N/S | N/S | N/S | N/S | N/S | N/S | N/S | N/S | N/S | N/S | N/S | N/S | N/S | N/S | N/S | N/S | N/S | N/S | N/S
2010-08-29 | 21.24 | 8.5 | 7.3 | N/S | N/S | N/S | 2.37 | 0.6 | N/S | 0.527 | 11.781 | 2.35 | 2.24 | N/S | N/S | N/S | N/S | 73 | N/S | N/S | 0.006 | N/S | N/S | 0.041 | 0.0167 | <0.001 | <0.01 | 0.008 | 0.07 | N/S | <0.02 | 0.0211 | N/S | N/S | 0.008 | 0.012 | <0.002 | 0.043 | N/S | N/S | N/S | N/S | 67.84 | 24.72 | 271 | N/S | N/S | N/S | N/S | N/S | N/S | N/S | N/S | N/S | N/S | N/S | N/S | N/S | N/S | N/S | N/S | N/S | N/S
2010-08-30 | 23.83 | 8.8 | 7.2 | N/S | N/S | N/S | 1.93 | 0.46 | N/S | 0.401 | 11.637 | 2.38 | 2.12 | N/S | N/S | <2 | N/S | 73 | <10 | N/S | 0.005 | 0.005 | 0.0011 | 0.024 | 0.0165 | <0.001 | <0.01 | 0.018 | 0.08 | N/S | <0.02 | 0.0213 | N/S | N/S | 0.007 | 0.021 | <0.002 | 0.039 | N/S | N/S | N/S | N/S | N/S | N/S | N/S | N/S | N/S | N/S | N/S | N/S | N/S | N/S | N/S | N/S | N/S | N/S | N/S | N/S | N/S | N/S | N/S | N/S | N/S
2010-08-31 | 23.53 | 8.4 | 7.2 | 3 | <2 | 2 | 1.96 | 0.43 | N/S | 0.351 | 11.314 | 2.34 | 2.18 | 168.1 | 0.87 | N/S | N/S | 73 | <10 | 91.7 | 0.006 | 0.005 | <0.001 | 0.035 | 0.0161 | <0.001 | <0.01 | 0.013 | 0.07 | 0.055 | <0.02 | 0.0195 | <0.2 | <0.5 | 0.007 | 0.021 | <0.002 | 0.042 | <0.025 | <0.0005 | <0.05 | <10 | 66.94 | 24.23 | 267 | N/S | N/S | N/S | N/S | N/S | N/S | N/S | N/S | N/S | N/S | N/S | N/S | N/S | N/S | N/S | N/S | N/S | N/S
2010-09-01 | 30.4 | 8.2 | 7.2 | 3 | <2 | 2 | 2.1 | 0.35 | N/S | 0.318 | 10.676 | 2.1 | 2 | N/S | N/S | N/S | <5 | 73 | <10 | N/S | 0.005 | <0.005 | <0.001 | 0.032 | 0.0162 | <0.001 | <0.01 | <0.004 | 0.07 | N/S | <0.02 | 0.02 | N/S | N/S | 0.007 | 0.016 | <0.002 | 0.04 | N/S | N/S | N/S | N/S | N/S | N/S | N/S | N/S | N/S | N/S | N/S | N/S | N/S | N/S | N/S | N/S | N/S | N/S | N/S | N/S | N/S | N/S | N/S | N/S | N/S
2010-09-02 | 55.5 | 8.5 | 7.4 | 2 | <2 | 2 | 2.04 | 0.52 | N/S | 0.358 | 9.43 | 1.86 | 1.74 | N/S | N/S | N/S | N/S | 73 | <10 | N/S | 0.006 | 0.005 | <0.001 | 0.029 | 0.0152 | <0.001 | <0.01 | 0.004 | 0.07 | N/S | <0.02 | 0.0221 | N/S | N/S | 0.007 | 0.02 | <0.002 | 0.038 | N/S | N/S | N/S | N/S | 63.19 | 23.07 | 253 | N/S | N/S | N/S | N/S | N/S | N/S | N/S | N/S | N/S | N/S | N/S | N/S | N/S | N/S | N/S | N/S | N/S | N/S
2010-09-03 | 82.67 | N/S | N/S | N/S | N/S | N/S | N/S | N/S | N/S | N/S | N/S | N/S | N/S | N/S | N/S | N/S | N/S | N/S | 40 | N/S | N/S | 0.006 | 0.0023 | N/S | N/S | N/S | N/S | N/S | N/S | N/S | N/S | N/S | N/S | N/S | N/S | N/S | N/S | N/S | N/S | N/S | N/S | N/S | N/S | N/S | N/S | N/S | N/S | N/S | N/S | N/S | N/S | N/S | N/S | N/S | N/S | N/S | N/S | N/S | N/S | N/S | N/S | N/S | N/S
2010-09-04 | 30.84 | N/S | N/S | N/S | N/S | N/S | N/S | N/S | N/S | N/S | N/S | N/S | N/S | N/S | N/S | N/S | N/S | N/S | N/S | N/S | N/S | N/S | N/S | N/S | N/S | N/S | N/S | N/S | N/S | N/S | N/S | N/S | N/S | N/S | N/S | N/S | N/S | N/S | N/S | N/S | N/S | N/S | N/S | N/S | N/S | N/S | N/S | N/S | N/S | N/S | N/S | N/S | N/S | N/S | N/S | N/S | N/S | N/S | N/S | N/S | N/S | N/S | N/S
2010-09-05 | 23.79 | 8.9 | 7.3 | N/S | N/S | N/S | 1.2 | 0.27 | N/S | 0.183 | 6.51 | 0.56 | 0.51 | N/S | N/S | N/S | N/S | 73 | N/S | N/S | 0.007 | N/S | N/S | 0.025 | 0.0176 | <0.001 | <0.01 | 0.004 | 0.06 | N/S | <0.02 | 0.0205 | N/S | N/S | 0.006 | 0.028 | <0.002 | 0.018 | N/S | N/S | N/S | N/S | 63.17 | 22.01 | 248 | N/S | N/S | N/S | N/S | N/S | N/S | N/S | N/S | N/S | N/S | N/S | N/S | N/S | N/S | N/S | N/S | N/S | N/S
2010-09-06 | 23.92 | 8.3 | 7.3 | N/S | N/S | N/S | 0.95 | 0.29 | N/S | 0.209 | 6.486 | 0.56 | 0.49 | N/S | N/S | 2 | N/S | 72 | <10 | N/S | 0.005 | <0.005 | 0.0011 | 0.031 | 0.0178 | <0.001 | <0.01 | <0.004 | 0.06 | N/S | <0.02 | 0.0211 | N/S | N/S | 0.005 | 0.011 | <0.002 | 0.022 | N/S | N/S | N/S | N/S | N/S | N/S | N/S | N/S | N/S | N/S | N/S | N/S | N/S | N/S | N/S | N/S | N/S | N/S | N/S | N/S | N/S | N/S | N/S | N/S | N/S
2010-09-07 | 26.48 | 8.4 | 7.4 | <2 | <2 | <2 | 1.34 | 0.26 | N/S | 0.177 | 7.048 | 0.66 | 0.65 | 157.5 | 0.7 | N/S | N/S | 69 | <10 | 76.5 | <0.005 | <0.005 | <0.001 | 0.028 | 0.0184 | <0.001 | <0.01 | <0.004 | 0.06 | 0.032 | <0.02 | 0.0194 | <0.2 | <0.5 | 0.005 | 0.008 | <0.002 | 0.025 | <0.025 | <0.0005 | <0.05 | <10 | 74.61 | 25.62 | 292 | 0.033 | 0.0183 | <0.001 | <0.005 | 0.0052 | <0.01 | 0.0166 | T/X | 0.0056 | <0.02 | <0.002 | 0.0233 | <0.02 | <0.0025 | <0.05 | 65.864 | 23.851 | N/S
2010-09-08 | 23.85 | 8.6 | 7.4 | <2 | <2 | 2 | 1.51 | 0.21 | N/S | 0.153 | 7.737 | 1.02 | 0.95 | N/S | N/S | N/S | <5 | 69 | <10 | N/S | 0.005 | <0.005 | <0.001 | 0.034 | 0.0202 | <0.001 | <0.01 | 0.012 | 0.08 | N/S | <0.02 | 0.0181 | N/S | N/S | 0.008 | 0.009 | <0.002 | 0.023 | N/S | N/S | N/S | N/S | N/S | N/S | N/S | N/S | N/S | N/S | N/S | N/S | N/S | N/S | N/S | N/S | N/S | N/S | N/S | N/S | N/S | N/S | N/S | N/S | N/S
2010-09-09 | 24.54 | 8.8 | 7.2 | 7 | 5 | 2 | 1.48 | 0.24 | N/S | 0.126 | 8.091 | 1.16 | 1.14 | N/S | N/S | N/S | N/S | 69 | <10 | N/S | 0.006 | <0.005 | <0.001 | 0.026 | 0.0172 | <0.001 | <0.01 | <0.004 | 0.06 | N/S | <0.02 | 0.0156 | N/S | N/S | 0.007 | <0.003 | <0.002 | 0.029 | N/S | N/S | N/S | N/S | 73.55 | 25.89 | 290 | N/S | N/S | N/S | N/S | N/S | N/S | N/S | N/S | N/S | N/S | N/S | N/S | N/S | N/S | N/S | N/S | N/S | N/S
2010-09-10 | 24.36 | 8.9 | 7.2 | N/S | N/S | N/S | N/S | N/S | N/S | N/S | N/S | N/S | N/S | N/S | N/S | N/S | N/S | 69 | <10 | N/S | N/S | <0.005 | 0.001 | N/S | N/S | N/S | N/S | N/S | N/S | N/S | N/S | N/S | N/S | N/S | N/S | N/S | N/S | N/S | N/S | N/S | N/S | N/S | N/S | N/S | N/S | N/S | N/S | N/S | N/S | N/S | N/S | N/S | N/S | N/S | N/S | N/S | N/S | N/S | N/S | N/S | N/S | N/S | N/S
2010-09-11 | 35.12 | N/S | N/S | N/S | N/S | N/S | N/S | N/S | N/S | N/S | N/S | N/S | N/S | N/S | N/S | N/S | N/S | N/S | N/S | N/S | N/S | N/S | N/S | N/S | N/S | N/S | N/S | N/S | N/S | N/S | N/S | N/S | N/S | N/S | N/S | N/S | N/S | N/S | N/S | N/S | N/S | N/S | N/S | N/S | N/S | N/S | N/S | N/S | N/S | N/S | N/S | N/S | N/S | N/S | N/S | N/S | N/S | N/S | N/S | N/S | N/S | N/S | N/S
2010-09-12 | 29.82 | 9 | 7.3 | N/S | N/S | N/S | 1.38 | 0.15 | N/S | 0.104 | 8.8 | 1.87 | 1.79 | N/S | N/S | N/S | N/S | 69 | N/S | N/S | <0.005 | N/S | N/S | 0.033 | 0.0146 | <0.001 | <0.01 | <0.004 | 0.06 | N/S | <0.02 | 0.0135 | N/S | N/S | 0.009 | 0.017 | <0.002 | 0.042 | N/S | N/S | N/S | N/S | 64.8 | 23.28 | 258 | N/S | N/S | N/S | N/S | N/S | N/S | N/S | N/S | N/S | N/S | N/S | N/S | N/S | N/S | N/S | N/S | N/S | N/S
2010-09-13 | 24.55 | 9 | 7.3 | N/S | N/S | N/S | 0.82 | 0.16 | N/S | 0.078 | 8.453 | 1.59 | 1.52 | N/S | N/S | 2.2 | N/S | 69 | <10 | N/S | <0.005 | <0.005 | 0.0012 | 0.03 | 0.0139 | <0.001 | <0.01 | 0.02 | 0.05 | N/S | <0.02 | 0.0105 | N/S | N/S | 0.008 | <0.003 | <0.002 | 0.034 | N/S | N/S | N/S | N/S | N/S | N/S | N/S | N/S | N/S | N/S | N/S | N/S | N/S | N/S | N/S | N/S | N/S | N/S | N/S | N/S | N/S | N/S | N/S | N/S | N/S
2010-09-14 | 25.42 | 8.2 | 7.2 | 4 | 4 | <2 | 0.96 | 0.14 | N/S | 0.069 | 8.887 | 1.55 | 1.53 | 147.7 | 0.73 | N/S | N/S | 71 | <10 | 76 | 0.005 | <0.005 | 0.0011 | 0.02 | 0.0141 | <0.001 | <0.01 | 0.013 | 0.05 | <0.03 | <0.02 | 0.0092 | <0.2 | 0.52 | 0.007 | 0.003 | <0.002 | 0.032 | <0.025 | <0.0005 | <0.05 | <10 | 62 | 23.08 | 250 | N/S | N/S | N/S | N/S | N/S | N/S | N/S | N/S | N/S | N/S | N/S | N/S | N/S | N/S | N/S | N/S | N/S | N/S
2010-09-15 | 27.09 | 8.3 | 7.2 | 3 | <2 | 2 | 1.37 | 0.19 | N/S | 0.088 | 9.753 | 1.64 | 1.61 | N/S | N/S | N/S | <5 | 71 | <10 | N/S | 0.005 | 0.005 | <0.001 | 0.032 | 0.0151 | <0.001 | <0.01 | 0.014 | 0.05 | N/S | <0.02 | 0.0089 | N/S | N/S | 0.007 | 0.01 | <0.002 | 0.035 | N/S | N/S | N/S | N/S | N/S | N/S | N/S | N/S | N/S | N/S | N/S | N/S | N/S | N/S | N/S | N/S | N/S | N/S | N/S | N/S | N/S | N/S | N/S | N/S | N/S
2010-09-16 | 31.18 | 8.9 | 7.2 | 3 | <2 | 2 | 1.37 | 0.21 | N/S | 0.087 | 10.519 | 1.87 | 1.86 | N/S | N/S | N/S | N/S | 71 | <10 | N/S | 0.005 | 0.005 | 0.0011 | 0.033 | 0.0157 | <0.001 | <0.01 | 0.005 | 0.05 | N/S | <0.02 | 0.0096 | N/S | N/S | 0.009 | 0.006 | <0.002 | 0.038 | N/S | N/S | N/S | N/S | 64.86 | 24.83 | 264 | N/S | N/S | N/S | N/S | N/S | N/S | N/S | N/S | N/S | N/S | N/S | N/S | N/S | N/S | N/S | N/S | N/S | N/S
2010-09-17 | 26.56 | N/S | N/S | N/S | N/S | N/S | N/S | N/S | N/S | N/S | N/S | N/S | N/S | N/S | N/S | N/S | N/S | N/S | <10 | N/S | N/S | 0.005 | 0.0011 | N/S | N/S | N/S | N/S | N/S | N/S | N/S | N/S | N/S | N/S | N/S | N/S | N/S | N/S | N/S | N/S | N/S | N/S | N/S | N/S | N/S | N/S | N/S | N/S | N/S | N/S | N/S | N/S | N/S | N/S | N/S | N/S | N/S | N/S | N/S | N/S | N/S | N/S | N/S | N/S
2010-09-18 | 35.97 | N/S | N/S | N/S | N/S | N/S | N/S | N/S | N/S | N/S | N/S | N/S | N/S | N/S | N/S | N/S | N/S | N/S | N/S | N/S | N/S | N/S | N/S | N/S | N/S | N/S | N/S | N/S | N/S | N/S | N/S | N/S | N/S | N/S | N/S | N/S | N/S | N/S | N/S | N/S | N/S | N/S | N/S | N/S | N/S | N/S | N/S | N/S | N/S | N/S | N/S | N/S | N/S | N/S | N/S | N/S | N/S | N/S | N/S | N/S | N/S | N/S | N/S
2010-09-19 | 26.34 | 9.4 | 7.2 | N/S | N/S | N/S | 1.34 | 0.12 | N/S | 0.037 | 10.143 | 1.74 | 1.68 | N/S | N/S | N/S | N/S | 69 | N/S | N/S | 0.005 | N/S | N/S | 0.033 | 0.0147 | <0.001 | <0.01 | 0.004 | 0.06 | N/S | <0.02 | 0.0104 | N/S | N/S | 0.009 | <0.003 | <0.002 | 0.051 | N/S | N/S | N/S | N/S | 61.53 | 22.34 | 246 | N/S | N/S | N/S | N/S | N/S | N/S | N/S | N/S | N/S | N/S | N/S | N/S | N/S | N/S | N/S | N/S | N/S | N/S
2010-09-20 | 26.03 | 9.3 | 7.2 | N/S | N/S | N/S | 1.16 | 0.12 | N/S | 0.06 | 9.907 | 1.7 | 1.71 | N/S | N/S | 2.4 | N/S | 69 | <10 | N/S | <0.005 | <0.005 | 0.0015 | 0.027 | 0.0142 | <0.001 | <0.01 | 0.007 | 0.06 | N/S | <0.02 | 0.0114 | N/S | N/S | 0.008 | <0.003 | <0.002 | 0.049 | N/S | N/S | N/S | N/S | N/S | N/S | N/S | N/S | N/S | N/S | N/S | N/S | N/S | N/S | N/S | N/S | N/S | N/S | N/S | N/S | N/S | N/S | N/S | N/S | N/S
2010-09-21 | 29.75 | 9 | 7.3 | 2 | <2 | 2 | 1.11 | 0.14 | N/S | 0.058 | 10.409 | 1.82 | 1.75 | 154.5 | 1.09 | N/S | N/S | 71 | <10 | 80.8 | <0.005 | <0.005 | 0.0011 | 0.025 | 0.0137 | <0.001 | <0.01 | 0.004 | 0.05 | 0.044 | <0.02 | 0.0094 | <0.2 | <0.5 | 0.006 | 0.01 | <0.002 | 0.042 | <0.025 | <0.0005 | <0.05 | <10 | 62.1 | 22.56 | 248 | N/S | N/S | N/S | N/S | N/S | N/S | N/S | N/S | N/S | N/S | N/S | N/S | N/S | N/S | N/S | N/S | N/S | N/S
2010-09-22 | 30.57 | 8.5 | 7.3 | <2 | <2 | 3 | 1.29 | 0.21 | N/S | 0.068 | 11.208 | 1.89 | 1.94 | N/S | N/S | N/S | <5 | 72 | <10 | N/S | <0.005 | <0.005 | 0.0014 | 0.027 | 0.0128 | <0.001 | <0.01 | <0.004 | <0.05 | N/S | <0.02 | 0.0073 | N/S | N/S | 0.006 | 0.007 | <0.002 | 0.039 | N/S | N/S | N/S | N/S | N/S | N/S | N/S | N/S | N/S | N/S | N/S | N/S | N/S | N/S | N/S | N/S | N/S | N/S | N/S | N/S | N/S | N/S | N/S | N/S | N/S
2010-09-23 | 26.23 | 9.2 | 7.2 | <2 | <2 | 2 | 1.39 | 0.17 | N/S | 0.065 | 10.317 | 1.89 | 1.79 | N/S | N/S | N/S | N/S | 71 | <10 | N/S | <0.005 | <0.005 | 0.0011 | 0.024 | 0.0142 | <0.001 | <0.01 | <0.004 | 0.05 | N/S | <0.02 | 0.0099 | N/S | N/S | 0.007 | 0.004 | <0.002 | 0.042 | N/S | N/S | N/S | N/S | 61.48 | 22.03 | 244 | N/S | N/S | N/S | N/S | N/S | N/S | N/S | N/S | N/S | N/S | N/S | N/S | N/S | N/S | N/S | N/S | N/S | N/S
2010-09-24 | 27.9 | N/S | N/S | N/S | N/S | N/S | N/S | N/S | N/S | N/S | N/S | N/S | N/S | N/S | N/S | N/S | N/S | N/S | <10 | N/S | N/S | <0.005 | 0.0011 | N/S | N/S | N/S | N/S | N/S | N/S | N/S | N/S | N/S | N/S | N/S | N/S | N/S | N/S | N/S | N/S | N/S | N/S | N/S | N/S | N/S | N/S | N/S | N/S | N/S | N/S | N/S | N/S | N/S | N/S | N/S | N/S | N/S | N/S | N/S | N/S | N/S | N/S | N/S | N/S
2010-09-25 | 29.36 | N/S | N/S | N/S | N/S | N/S | N/S | N/S | N/S | N/S | N/S | N/S | N/S | N/S | N/S | N/S | N/S | N/S | N/S | N/S | N/S | N/S | N/S | N/S | N/S | N/S | N/S | N/S | N/S | N/S | N/S | N/S | N/S | N/S | N/S | N/S | N/S | N/S | N/S | N/S | N/S | N/S | N/S | N/S | N/S | N/S | N/S | N/S | N/S | N/S | N/S | N/S | N/S | N/S | N/S | N/S | N/S | N/S | N/S | N/S | N/S | N/S | N/S
2010-09-26 | 24.45 | 10.1 | 7.3 | N/S | N/S | N/S | 1.42 | 0.14 | N/S | 0.067 | 7.942 | 1.43 | 1.29 | N/S | N/S | N/S | N/S | 69 | N/S | N/S | 0.005 | N/S | N/S | 0.02 | 0.0148 | <0.001 | <0.01 | <0.004 | <0.05 | N/S | <0.02 | 0.0088 | N/S | N/S | 0.006 | <0.003 | <0.002 | 0.041 | N/S | N/S | N/S | N/S | 60.55 | 21.74 | 241 | N/S | N/S | N/S | N/S | N/S | N/S | N/S | N/S | N/S | N/S | N/S | N/S | N/S | N/S | N/S | N/S | N/S | N/S
2010-09-27 | 24.49 | 9.1 | 7.3 | N/S | N/S | N/S | 1.01 | 0.16 | N/S | 0.067 | 8.822 | 1.59 | 1.4 | N/S | N/S | 2.2 | N/S | 68 | <10 | N/S | 0.007 | <0.005 | 0.0012 | <0.02 | 0.0151 | <0.001 | <0.01 | 0.004 | <0.05 | N/S | <0.02 | 0.0077 | N/S | N/S | 0.007 | <0.003 | <0.002 | 0.046 | N/S | N/S | N/S | N/S | N/S | N/S | N/S | N/S | N/S | N/S | N/S | N/S | N/S | N/S | N/S | N/S | N/S | N/S | N/S | N/S | N/S | N/S | N/S | N/S | N/S
2010-09-28 | 23.49 | 8.3 | 7.3 | <2 | <2 | <2 | 1.15 | 0.16 | N/S | 0.055 | 9.875 | 1.69 | 1.63 | 156.3 | 0.99 | N/S | N/S | 69 | <10 | 82.8 | 0.005 | <0.005 | 0.0011 | 0.023 | 0.0151 | <0.001 | <0.01 | <0.004 | 0.05 | <0.03 | <0.02 | 0.0074 | <0.2 | <0.5 | 0.007 | 0.003 | <0.002 | 0.046 | <0.025 | <0.0005 | <0.05 | <10 | 60.51 | 22.12 | 242 | N/R | N/R | N/R | N/R | N/R | N/R | N/R | N/S | N/R | N/R | N/R | N/R | N/S | N/S | N/S | N/S | N/S | N/S
2010-09-29 | 25.98 | 9.5 | 7.3 | <2 | <2 | <2 | 1.37 | 0.13 | N/S | 0.055 | 11.038 | 1.79 | 1.58 | N/S | N/S | N/S | <5 | 68 | <10 | N/S | 0.007 | <0.005 | 0.0014 | <0.02 | 0.0147 | <0.001 | <0.01 | 0.004 | 0.05 | N/S | <0.02 | 0.0072 | N/S | N/S | 0.008 | <0.003 | <0.002 | 0.045 | N/S | N/S | N/S | N/S | N/S | N/S | N/S | N/S | N/S | N/S | N/S | N/S | N/S | N/S | N/S | N/S | N/S | N/S | N/S | N/S | N/S | N/S | N/S | N/S | N/S
2010-09-30 | 22.12 | 9.6 | 7.3 | <2 | <2 | <2 | 0.97 | 0.25 | N/S | 0.062 | 11.088 | 1.91 | 1.79 | N/S | N/S | N/S | N/S | 68 | <10 | N/S | 0.006 | <0.005 | 0.003 | 0.02 | 0.0152 | <0.001 | <0.01 | <0.004 | <0.05 | N/S | <0.02 | 0.0072 | N/S | N/S | 0.007 | <0.003 | <0.002 | 0.048 | N/S | N/S | N/S | N/S | 65.83 | 23.86 | 263 | N/S | N/S | N/S | N/S | N/S | N/S | N/S | N/S | N/S | N/S | N/S | N/S | N/S | N/S | N/S | N/S | N/S | N/S
2010-10-01 | 23.7 | N/S | N/S | N/S | N/S | N/S | N/S | N/S | N/S | N/S | N/S | N/S | N/S | N/S | N/S | N/S | N/S | N/S | <10 | N/S | N/S | <0.005 | <0.001 | N/S | N/S | N/S | N/S | N/S | N/S | N/S | N/S | N/S | N/S | N/S | N/S | N/S | N/S | N/S | N/S | N/S | N/S | N/S | N/S | N/S | N/S | N/S | N/S | N/S | N/S | N/S | N/S | N/S | N/S | N/S | N/S | N/S | N/S | N/S | N/S | N/S | N/S | N/S | N/S
2010-10-02 | 24.67 | N/S | N/S | N/S | N/S | N/S | N/S | N/S | N/S | N/S | N/S | N/S | N/S | N/S | N/S | N/S | N/S | N/S | N/S | N/S | N/S | N/S | N/S | N/S | N/S | N/S | N/S | N/S | N/S | N/S | N/S | N/S | N/S | N/S | N/S | N/S | N/S | N/S | N/S | N/S | N/S | N/S | N/S | N/S | N/S | N/S | N/S | N/S | N/S | N/S | N/S | N/S | N/S | N/S | N/S | N/S | N/S | N/S | N/S | N/S | N/S | N/S | N/S
2010-10-03 | 27.57 | 8.5 | 7.2 | N/S | N/S | N/S | 1.31 | 0.13 | N/S | 0.054 | 11.239 | 2.2 | 1.87 | N/S | N/S | N/S | N/S | 68 | N/S | N/S | 0.006 | N/S | N/S | 0.025 | 0.0157 | <0.001 | <0.01 | 0.005 | 0.05 | N/S | <0.02 | 0.0078 | N/S | N/S | 0.007 | 0.009 | <0.002 | 0.049 | N/S | N/S | N/S | N/S | 64.78 | 23.48 | 258 | N/S | N/S | N/S | N/S | N/S | N/S | N/S | N/S | N/S | N/S | N/S | N/S | N/S | N/S | N/S | N/S | N/S | N/S
2010-10-04 | 22.14 | 9.1 | 7.2 | N/S | N/S | N/S | 0.72 | 0.16 | N/S | 0.049 | 12.832 | 2.34 | 2.15 | N/S | N/S | <2 | N/S | 68 | <10 | N/S | <0.005 | <0.005 | <0.001 | 0.022 | 0.0152 | <0.001 | <0.01 | 0.016 | 0.05 | N/S | <0.02 | 0.0073 | N/S | N/S | 0.007 | <0.003 | <0.002 | 0.052 | N/S | N/S | N/S | N/S | N/S | N/S | N/S | N/S | N/S | N/S | N/S | N/S | N/S | N/S | N/S | N/S | N/S | N/S | N/S | N/S | N/S | N/S | N/S | N/S | N/S
2010-10-05 | 22.85 | 9 | 7.3 | <2 | <2 | 2 | 1.09 | 0.11 | N/S | 0.052 | 12.397 | 2.34 | 2.2 | 156.1 | 1.07 | N/S | N/S | 68 | <10 | 83.8 | 0.006 | <0.005 | <0.001 | 0.026 | 0.0142 | <0.001 | <0.01 | 0.004 | <0.05 | 0.039 | <0.02 | 0.0072 | <0.2 | <0.5 | 0.006 | 0.009 | <0.002 | 0.04 | <0.025 | <0.0005 | <0.05 | <10 | 64.98 | 23.35 | 258 | 0.02 | 0.014 | <0.001 | <0.005 | 0.0064 | <0.01 | 0.0057 | T/X | 0.0054 | <0.02 | <0.002 | 0.0438 | <0.03 | <0.0025 | <0.05 | 60.733 | 22.027 | N/S
2010-10-06 | 22.49 | 8.5 | 7.1 | <2 | <2 | <2 | 1.15 | 0.11 | N/S | 0.075 | 12.498 | 2.21 | 2 | N/S | N/S | N/S | <5 | 66 | <10 | N/S | <0.005 | <0.005 | 0.0011 | 0.022 | 0.0144 | <0.001 | <0.01 | 0.024 | <0.05 | N/S | <0.02 | 0.0084 | N/S | N/S | 0.006 | 0.014 | <0.002 | 0.047 | N/S | N/S | N/S | N/S | N/S | N/S | N/S | N/S | N/S | N/S | N/S | N/S | N/S | N/S | N/S | N/S | N/S | N/S | N/S | N/S | N/S | N/S | N/S | N/S | N/S
2010-10-07 | 22.25 | 8.6 | 7.2 | <2 | <2 | 2 | 1.09 | 0.12 | N/S | 0.072 | 12.902 | 2.22 | 1.98 | N/S | N/S | N/S | N/S | 68 | <10 | N/S | <0.005 | 0.005 | 0.0011 | 0.023 | 0.015 | <0.001 | <0.01 | 0.004 | 0.05 | N/S | <0.02 | 0.0091 | N/S | N/S | 0.009 | 0.012 | <0.002 | 0.048 | N/S | N/S | N/S | N/S | 63.37 | 22.95 | 253 | N/S | N/S | N/S | N/S | N/S | N/S | N/S | N/S | N/S | N/S | N/S | N/S | N/S | N/S | N/S | N/S | N/S | N/S
2010-10-08 | 23.02 | N/S | N/S | N/S | N/S | N/S | N/S | N/S | N/S | N/S | N/S | N/S | N/S | N/S | N/S | N/S | N/S | N/S | <10 | N/S | N/S | <0.005 | <0.001 | N/S | N/S | N/S | N/S | N/S | N/S | N/S | N/S | N/S | N/S | N/S | N/S | N/S | N/S | N/S | N/S | N/S | N/S | N/S | N/S | N/S | N/S | N/S | N/S | N/S | N/S | N/S | N/S | N/S | N/S | N/S | N/S | N/S | N/S | N/S | N/S | N/S | N/S | N/S | N/S
2010-10-09 | 23.65 | N/S | N/S | N/S | N/S | N/S | N/S | N/S | N/S | N/S | N/S | N/S | N/S | N/S | N/S | N/S | N/S | N/S | N/S | N/S | N/S | N/S | N/S | N/S | N/S | N/S | N/S | N/S | N/S | N/S | N/S | N/S | N/S | N/S | N/S | N/S | N/S | N/S | N/S | N/S | N/S | N/S | N/S | N/S | N/S | N/S | N/S | N/S | N/S | N/S | N/S | N/S | N/S | N/S | N/S | N/S | N/S | N/S | N/S | N/S | N/S | N/S | N/S
2010-10-10 | 22.03 | 9.7 | 7.2 | N/S | N/S | N/S | 1.27 | 0.26 | N/S | 0.073 | 12.168 | 2.42 | 2.39 | N/S | N/S | N/S | N/S | 69 | N/S | N/S | 0.005 | N/S | N/S | <0.02 | 0.0153 | <0.001 | <0.01 | 0.004 | 0.05 | N/S | <0.02 | 0.009 | N/S | N/S | 0.008 | <0.003 | <0.002 | 0.054 | N/S | N/S | N/S | N/S | 63.69 | 23.24 | 255 | N/S | N/S | N/S | N/S | N/S | N/S | N/S | N/S | N/S | N/S | N/S | N/S | N/S | N/S | N/S | N/S | N/S | N/S
2010-10-11 | 21.68 | 8.5 | 7.3 | N/S | N/S | N/S | 1.19 | 0.18 | N/S | 0.077 | 11.805 | 2.47 | 2.35 | N/S | N/S | <2 | N/S | 69 | <10 | N/S | 0.006 | 0.005 | 0.002 | 0.028 | 0.0149 | <0.001 | <0.01 | 0.005 | 0.05 | N/S | <0.02 | 0.0087 | N/S | N/S | 0.008 | 0.015 | <0.002 | 0.052 | N/S | N/S | N/S | N/S | N/S | N/S | N/S | N/S | N/S | N/S | N/S | N/S | N/S | N/S | N/S | N/S | N/S | N/S | N/S | N/S | N/S | N/S | N/S | N/S | N/S
2010-10-12 | 21.3 | 8.5 | 7.3 | <2 | <2 | <2 | 1.16 | 0.16 | N/S | 0.085 | 11.761 | 2.46 | 2.35 | 158.8 | 1.03 | N/S | N/S | 69 | <10 | 84 | 0.005 | <0.005 | 0.0015 | 0.021 | 0.0149 | <0.001 | <0.01 | 0.006 | 0.05 | 0.045 | <0.02 | 0.0088 | <0.2 | <0.5 | 0.007 | 0.015 | <0.002 | 0.056 | <0.025 | <0.0005 | <0.05 | <10 | 64.14 | 23.59 | 257 | N/S | N/S | N/S | N/S | N/S | N/S | N/S | N/S | N/S | N/S | N/S | N/S | N/S | N/S | N/S | N/S | N/S | N/S
2010-10-13 | 21.78 | 8.2 | 7.4 | <2 | <2 | 2 | 1.42 | 0.2 | N/S | 0.111 | 11.893 | 2.34 | 2.3 | N/S | N/S | N/S | <5 | 69 | <10 | N/S | <0.005 | <0.005 | 0.0013 | <0.02 | 0.0146 | <0.001 | <0.01 | 0.006 | 0.05 | N/S | <0.02 | 0.0096 | N/S | N/S | 0.009 | <0.003 | <0.002 | 0.047 | N/S | N/S | N/S | N/S | N/S | N/S | N/S | N/S | N/S | N/S | N/S | N/S | N/S | N/S | N/S | N/S | N/S | N/S | N/S | N/S | N/S | N/S | N/S | N/S | N/S
2010-10-14 | 23.31 | 8.1 | 7.3 | <2 | <2 | <2 | 1.5 | 0.21 | N/S | 0.101 | 11.769 | 2.22 | 1.94 | N/S | N/S | N/S | N/S | 68 | <10 | N/S | <0.005 | <0.005 | <0.001 | 0.022 | 0.0144 | <0.001 | <0.01 | 0.004 | 0.05 | N/S | <0.02 | 0.009 | N/S | N/S | 0.009 | <0.003 | <0.002 | 0.05 | N/S | N/S | N/S | N/S | 64.29 | 23.48 | 257 | N/S | N/S | N/S | N/S | N/S | N/S | N/S | N/S | N/S | N/S | N/S | N/S | N/S | N/S | N/S | N/S | N/S | N/S
2010-10-15 | 22.23 | N/S | N/S | N/S | N/S | N/S | N/S | N/S | N/S | N/S | N/S | N/S | N/S | N/S | N/S | N/S | N/S | N/S | <10 | N/S | N/S | <0.005 | 0.0016 | N/S | N/S | N/S | N/S | N/S | N/S | N/S | N/S | N/S | N/S | N/S | N/S | N/S | N/S | N/S | N/S | N/S | N/S | N/S | N/S | N/S | N/S | N/S | N/S | N/S | N/S | N/S | N/S | N/S | N/S | N/S | N/S | N/S | N/S | N/S | N/S | N/S | N/S | N/S | N/S
2010-10-16 | 26.64 | N/S | N/S | N/S | N/S | N/S | N/S | N/S | N/S | N/S | N/S | N/S | N/S | N/S | N/S | N/S | N/S | N/S | N/S | N/S | N/S | N/S | N/S | N/S | N/S | N/S | N/S | N/S | N/S | N/S | N/S | N/S | N/S | N/S | N/S | N/S | N/S | N/S | N/S | N/S | N/S | N/S | N/S | N/S | N/S | N/S | N/S | N/S | N/S | N/S | N/S | N/S | N/S | N/S | N/S | N/S | N/S | N/S | N/S | N/S | N/S | N/S | N/S
2010-10-17 | 26.11 | 9.2 | 7.2 | N/S | N/S | N/S | 1.32 | 0.13 | N/S | 0.058 | 12.157 | 2.12 | 2.08 | N/S | N/S | N/S | N/S | 66 | N/S | N/S | 0.005 | N/S | N/S | <0.02 | 0.0148 | <0.001 | <0.01 | 0.006 | 0.06 | N/S | <0.02 | 0.0075 | N/S | N/S | 0.012 | <0.003 | <0.002 | 0.053 | N/S | N/S | N/S | N/S | 63.42 | 22.69 | 252 | N/S | N/S | N/S | N/S | N/S | N/S | N/S | N/S | N/S | N/S | N/S | N/S | N/S | N/S | N/S | N/S | N/S | N/S
2010-10-18 | 26.31 | 8.3 | 7.2 | N/S | N/S | N/S | 0.77 | 0.15 | N/S | 0.049 | 11.998 | 2.07 | 1.87 | N/S | N/S | 2.7 | N/S | 68 | <10 | N/S | 0.006 | <0.005 | <0.001 | <0.02 | 0.0147 | <0.001 | <0.01 | 0.024 | 0.06 | N/S | <0.02 | 0.0061 | N/S | N/S | 0.011 | <0.003 | <0.002 | 0.05 | N/S | N/S | N/S | N/S | N/S | N/S | N/S | N/S | N/S | N/S | N/S | N/S | N/S | N/S | N/S | N/S | N/S | N/S | N/S | N/S | N/S | N/S | N/S | N/S | N/S
2010-10-19 | 23.02 | 8.9 | 7.3 | <2 | <2 | 2 | 1.18 | 0.19 | N/S | 0.072 | 11.303 | 2.09 | 2.05 | 150.7 | 0.93 | N/S | N/S | 68 | <10 | 88.9 | 0.006 | <0.005 | <0.001 | <0.02 | 0.0143 | <0.001 | <0.01 | 0.005 | 0.05 | 0.042 | <0.02 | 0.0085 | <0.2 | <0.5 | 0.009 | <0.003 | <0.002 | 0.046 | <0.025 | <0.0005 | <0.05 | <10 | 64.1 | 23.19 | 256 | N/S | N/S | N/S | N/S | N/S | N/S | N/S | N/S | N/S | N/S | N/S | N/S | N/S | N/S | N/S | N/S | N/S | N/S
2010-10-20 | 19.08 | 8.5 | 7.4 | <2 | <2 | 2 | 1.93 | 0.9 | N/S | 0.281 | 9.909 | 2.16 | 1.88 | N/S | N/S | N/S | <5 | 66 | <10 | N/S | 0.005 | <0.005 | 0.0014 | <0.02 | 0.014 | <0.001 | <0.01 | 0.007 | 0.05 | N/S | <0.02 | 0.0167 | N/S | N/S | 0.008 | 0.006 | <0.002 | 0.047 | N/S | N/S | N/S | N/S | N/S | N/S | N/S | N/S | N/S | N/S | N/S | N/S | N/S | N/S | N/S | N/S | N/S | N/S | N/S | N/S | N/S | N/S | N/S | N/S | N/S
2010-10-21 | 22.24 | 8.3 | 7.4 | <2 | <2 | 2 | 1.55 | 0.63 | N/S | 0.316 | 7.949 | 1.47 | 1.34 | N/S | N/S | N/S | N/S | 68 | <10 | N/S | 0.006 | <0.005 | <0.001 | <0.02 | 0.0144 | <0.001 | <0.01 | 0.005 | 0.05 | N/S | <0.02 | 0.0146 | N/S | N/S | 0.007 | <0.003 | <0.002 | 0.05 | N/S | N/S | N/S | N/S | 64.02 | 22.68 | 253 | N/S | N/S | N/S | N/S | N/S | N/S | N/S | N/S | N/S | N/S | N/S | N/S | N/S | N/S | N/S | N/S | N/S | N/S
2010-10-22 | 22.4 | N/R | N/S | N/S | N/S | N/S | N/S | N/S | N/S | N/S | N/S | N/S | N/S | N/S | N/S | N/S | N/S | N/R | <10 | N/S | N/S | 0.006 | <0.001 | N/S | N/S | N/S | N/S | N/S | N/S | N/S | N/S | N/S | N/S | N/S | N/S | N/S | N/S | N/S | N/S | N/S | N/S | N/S | N/S | N/S | N/S | N/S | N/S | N/S | N/S | N/S | N/S | N/S | N/S | N/S | N/S | N/S | N/S | N/S | N/S | N/S | N/S | N/S | N/S
2010-10-23 | 24.83 | N/S | N/S | N/S | N/S | N/S | N/S | N/S | N/S | N/S | N/S | N/S | N/S | N/S | N/S | N/S | N/S | N/S | N/S | N/S | N/S | N/S | N/S | N/S | N/S | N/S | N/S | N/S | N/S | N/S | N/S | N/S | N/S | N/S | N/S | N/S | N/S | N/S | N/S | N/S | N/S | N/S | N/S | N/S | N/S | N/S | N/S | N/S | N/S | N/S | N/S | N/S | N/S | N/S | N/S | N/S | N/S | N/S | N/S | N/S | N/S | N/S | N/S
2010-10-24 | 27.63 | 8.5 | 7.3 | N/S | N/S | N/S | 1.53 | 0.23 | N/S | 0.133 | 10.41 | 1.98 | 1.87 | N/S | N/S | N/S | N/S | 68 | N/S | N/S | 0.005 | N/S | N/S | <0.02 | 0.0142 | <0.001 | <0.01 | 0.005 | 0.05 | N/S | <0.02 | 0.0101 | N/S | N/S | 0.012 | <0.003 | <0.002 | 0.059 | N/S | N/S | N/S | N/S | 63.58 | 22.51 | 251 | N/S | N/S | N/S | N/S | N/S | N/S | N/S | N/S | N/S | N/S | N/S | N/S | N/S | N/S | N/S | N/S | N/S | N/S
2010-10-25 | 26.54 | 8 | 7.3 | N/S | N/S | N/S | 0.92 | 0.19 | N/S | 0.098 | 10.605 | 2.47 | 2.21 | N/S | N/S | <2 | N/S | 69 | <10 | N/S | 0.005 | <0.005 | <0.001 | <0.02 | 0.0134 | <0.001 | <0.01 | 0.006 | 0.05 | N/S | <0.02 | 0.0092 | N/S | N/S | 0.009 | 0.005 | <0.002 | 0.056 | N/S | N/S | N/S | N/S | N/S | N/S | N/S | N/S | N/S | N/S | N/S | N/S | N/S | N/S | N/S | N/S | N/S | N/S | N/S | N/S | N/S | N/S | N/S | N/S | N/S
2010-10-26 | 28.98 | 7.8 | 7.2 | <2 | <2 | 2 | 1.57 | 0.2 | N/S | 0.067 | 9.493 | 2.38 | 2.18 | 146.7 | 1.06 | N/S | N/S | 69 | <10 | 88.6 | <0.005 | <0.005 | 0.001 | 0.02 | 0.0125 | <0.001 | <0.01 | 0.005 | 0.05 | 0.043 | <0.02 | 0.0097 | <0.2 | 0.81 | 0.008 | <0.003 | <0.002 | 0.048 | <0.025 | <0.0005 | <0.05 | <10 | 59.68 | 21.49 | 238 | N/S | N/S | N/S | N/S | N/S | N/S | N/S | N/S | N/S | N/S | N/S | N/S | N/S | N/S | N/S | N/S | N/S | N/S
2010-10-27 | 22.37 | 9.1 | 7.3 | <2 | <2 | 2 | 1.38 | 0.15 | N/S | 0.068 | 9.399 | 1.89 | 1.69 | N/S | N/S | N/S | <5 | 66 | <10 | N/S | 0.006 | <0.005 | 0.0011 | <0.02 | 0.0122 | <0.001 | <0.01 | 0.011 | 0.05 | N/S | <0.02 | 0.011 | N/S | N/S | 0.007 | 0.003 | <0.002 | 0.045 | N/S | N/S | N/S | N/S | N/S | N/S | N/S | N/S | N/S | N/S | N/S | N/S | N/S | N/S | N/S | N/S | N/S | N/S | N/S | N/S | N/S | N/S | N/S | N/S | N/S
2010-10-28 | 24.34 | 9.4 | 7.2 | <2 | <2 | <2 | 1.33 | 0.15 | N/S | 0.047 | 9.371 | 1.74 | 1.59 | N/S | N/S | N/S | N/S | 66 | <10 | N/S | 0.006 | <0.005 | <0.001 | <0.02 | 0.0121 | <0.001 | <0.01 | 0.005 | 0.05 | N/S | <0.02 | 0.0091 | N/S | N/S | 0.006 | 0.004 | <0.002 | 0.044 | N/S | N/S | N/S | N/S | 55.23 | 19.65 | 219 | N/S | N/S | N/S | N/S | N/S | N/S | N/S | N/S | N/S | N/S | N/S | N/S | N/S | N/S | N/S | N/S | N/S | N/S
2010-10-29 | 21.96 | N/S | N/S | N/S | N/S | N/S | N/S | N/S | N/S | N/S | N/S | N/S | N/S | N/S | N/S | N/S | N/S | N/S | 20 | N/S | N/S | <0.005 | <0.001 | N/S | N/S | N/S | N/S | N/S | N/S | N/S | N/S | N/S | N/S | N/S | N/S | N/S | N/S | N/S | N/S | N/S | N/S | N/S | N/S | N/S | N/S | N/S | N/S | N/S | N/S | N/S | N/S | N/S | N/S | N/S | N/S | N/S | N/S | N/S | N/S | N/S | N/S | N/S | N/S
2010-10-30 | 25.92 | N/S | N/S | N/S | N/S | N/S | N/S | N/S | N/S | N/S | N/S | N/S | N/S | N/S | N/S | N/S | N/S | N/S | N/S | N/S | N/S | N/S | N/S | N/S | N/S | N/S | N/S | N/S | N/S | N/S | N/S | N/S | N/S | N/S | N/S | N/S | N/S | N/S | N/S | N/S | N/S | N/S | N/S | N/S | N/S | N/S | N/S | N/S | N/S | N/S | N/S | N/S | N/S | N/S | N/S | N/S | N/S | N/S | N/S | N/S | N/S | N/S | N/S
2010-10-31 | 23.82 | 9 | 7.2 | N/S | N/S | N/S | 1.48 | 0.14 | N/S | 0.039 | 12.674 | 2.32 | 2.16 | N/S | N/S | N/S | N/S | 66 | N/S | N/S | 0.007 | N/S | N/S | <0.02 | 0.0131 | <0.001 | <0.01 | 0.004 | 0.05 | N/S | <0.02 | 0.0074 | N/S | N/S | 0.006 | 0.004 | <0.002 | 0.049 | N/S | N/S | N/S | N/S | 61.2 | 21.92 | 243 | N/S | N/S | N/S | N/S | N/S | N/S | N/S | N/S | N/S | N/S | N/S | N/S | N/S | N/S | N/S | N/S | N/S | N/S
2010-11-01 | 23.3 | 9 | 7.3 | N/S | N/S | N/S | 0.88 | 0.15 | N/S | 0.054 | 13.429 | 2.56 | 2.27 | N/S | N/S | 2.4 | N/S | 66 | S/X | N/S | 0.007 | <0.005 | <0.001 | 0.022 | 0.0148 | <0.001 | <0.01 | 0.007 | 0.09 | N/S | <0.02 | 0.0102 | N/S | N/S | 0.006 | <0.003 | <0.002 | 0.053 | N/S | N/S | N/S | N/S | N/S | N/S | N/S | N/S | N/S | N/S | N/S | N/S | N/S | N/S | N/S | N/S | N/S | N/S | N/S | N/S | N/S | N/S | N/S | N/S | N/S
2010-11-02 | 23.48 | 9.4 | 7.4 | <2 | <2 | <2 | 1.2 | 0.11 | N/S | 0.047 | 14.335 | 2.58 | 2.28 | 144.5 | 0.96 | N/S | N/S | 66 | 100 | 87.2 | <0.005 | <0.005 | 0.0011 | <0.02 | 0.0143 | <0.001 | <0.01 | 0.005 | <0.05 | 0.034 | <0.02 | 0.006 | <0.2 | 0.59 | 0.006 | <0.003 | <0.002 | 0.041 | <0.025 | <0.0005 | <0.05 | <10 | 62.53 | 22.52 | 249 | 0.018 | 0.0143 | <0.001 | <0.005 | 0.0049 | <0.01 | 0.0052 | T/X | 0.0054 | <0.02 | <0.002 | 0.0403 | <0.03 | <0.0025 | <0.05 | 58.113 | 21.201 | N/S
2010-11-03 | 23.33 | 9.5 | 7.4 | <2 | <2 | <2 | 1.24 | 0.12 | N/S | 0.062 | 14.462 | 2.54 | 2.31 | N/S | N/S | N/S | <5 | 64 | N/S | N/S | <0.005 | <0.005 | <0.001 | <0.02 | 0.0147 | <0.001 | <0.01 | 0.006 | 0.05 | N/S | <0.02 | 0.0053 | N/S | N/S | 0.006 | <0.003 | <0.002 | 0.044 | N/S | N/S | N/S | N/S | N/S | N/S | N/S | N/S | N/S | N/S | N/S | N/S | N/S | N/S | N/S | N/S | N/S | N/S | N/S | N/S | N/S | N/S | N/S | N/S | N/S
2010-11-04 | 26.4 | 9.5 | 7.6 | <2 | <2 | <2 | 1.61 | 0.12 | N/S | 0.062 | 14.663 | 2.57 | 2.42 | N/S | N/S | N/S | N/S | 67 | N/S | N/S | <0.005 | <0.005 | <0.001 | <0.02 | 0.0148 | <0.001 | <0.01 | 0.007 | 0.06 | N/S | <0.02 | 0.0079 | N/S | N/S | 0.008 | <0.003 | <0.002 | 0.046 | N/S | N/S | N/S | N/S | 61.58 | 22.3 | 246 | N/S | N/S | N/S | N/S | N/S | N/S | N/S | N/S | N/S | N/S | N/S | N/S | N/S | N/S | N/S | N/S | N/S | N/S
2010-11-05 | 28.11 | N/S | N/S | N/S | N/S | N/S | N/S | N/S | N/S | N/S | N/S | N/S | N/S | N/S | N/S | N/S | N/S | N/S | N/S | N/S | N/S | <0.005 | <0.001 | N/S | N/S | N/S | N/S | N/S | N/S | N/S | N/S | N/S | N/S | N/S | N/S | N/S | N/S | N/S | N/S | N/S | N/S | N/S | N/S | N/S | N/S | N/S | N/S | N/S | N/S | N/S | N/S | N/S | N/S | N/S | N/S | N/S | N/S | N/S | N/S | N/S | N/S | N/S | N/S
2010-11-06 | 25.59 | N/S | N/S | N/S | N/S | N/S | N/S | N/S | N/S | N/S | N/S | N/S | N/S | N/S | N/S | N/S | N/S | N/S | N/S | N/S | N/S | N/S | N/S | N/S | N/S | N/S | N/S | N/S | N/S | N/S | N/S | N/S | N/S | N/S | N/S | N/S | N/S | N/S | N/S | N/S | N/S | N/S | N/S | N/S | N/S | N/S | N/S | N/S | N/S | N/S | N/S | N/S | N/S | N/S | N/S | N/S | N/S | N/S | N/S | N/S | N/S | N/S | N/S
2010-11-07 | 24.16 | 9.5 | 7.2 | N/S | N/S | N/S | 1.51 | 0.12 | N/S | 0.052 | 15.007 | 2.54 | 2.38 | N/S | N/S | N/S | N/S | 64 | N/S | N/S | <0.005 | N/S | N/S | <0.02 | 0.0132 | <0.001 | <0.01 | 0.007 | 0.05 | N/S | <0.02 | 0.0069 | N/S | N/S | 0.009 | <0.003 | <0.002 | 0.047 | N/S | N/S | N/S | N/S | 60.91 | 22.21 | 244 | N/S | N/S | N/S | N/S | N/S | N/S | N/S | N/S | N/S | N/S | N/S | N/S | N/S | N/S | N/S | N/S | N/S | N/S
2010-11-08 | 22.89 | 9.4 | 7.2 | N/S | N/S | N/S | 0.95 | 0.11 | N/S | 0.049 | 15.366 | 2.53 | 2.24 | N/S | N/S | 2.4 | N/S | 64 | N/S | N/S | <0.005 | <0.005 | 0.0011 | <0.02 | 0.0136 | <0.001 | <0.01 | 0.007 | 0.07 | N/S | <0.02 | 0.0066 | N/S | N/S | 0.008 | <0.003 | <0.002 | 0.047 | N/S | N/S | N/S | N/S | N/S | N/S | N/S | N/S | N/S | N/S | N/S | N/S | N/S | N/S | N/S | N/S | N/S | N/S | N/S | N/S | N/S | N/S | N/S | N/S | N/S
2010-11-09 | 24.63 | 8.6 | 7.1 | <2 | <2 | <2 | 1.17 | <0.1 | N/S | 0.04 | 14.436 | 2.38 | 2.28 | 144 | 0.95 | N/S | N/S | 64 | 500 | 78.2 | <0.005 | <0.005 | 0.001 | <0.02 | 0.0147 | <0.001 | <0.01 | 0.007 | 0.05 | 0.031 | <0.02 | 0.005 | <0.2 | <0.5 | 0.007 | <0.003 | <0.002 | 0.042 | <0.025 | <0.0005 | <0.05 | <10 | 60.42 | 22.14 | 242 | N/S | N/S | N/S | N/S | N/S | N/S | N/S | N/S | N/S | N/S | N/S | N/S | N/S | N/S | N/S | N/S | N/S | N/S
2010-11-10 | 21.28 | 8.9 | 7.2 | <2 | <2 | 2 | 0.76 | 0.14 | N/S | 0.061 | 14.134 | 2.17 | 2.08 | N/S | N/S | N/S | <5 | 70 | N/S | N/S | <0.005 | <0.005 | <0.001 | <0.02 | 0.0138 | <0.001 | <0.01 | 0.004 | 0.05 | N/S | <0.02 | 0.0059 | N/S | N/S | 0.007 | 0.004 | <0.002 | 0.044 | N/S | N/S | N/S | N/S | N/S | N/S | N/S | N/S | N/S | N/S | N/S | N/S | N/S | N/S | N/S | N/S | N/S | N/S | N/S | N/S | N/S | N/S | N/S | N/S | N/S
2010-11-11 | 21.57 | 9.5 | 7.4 | <2 | <2 | <2 | 1.3 | 0.14 | N/S | 0.063 | 15.01 | 2.17 | 2.04 | N/S | N/S | N/S | N/S | 66 | N/S | N/S | <0.005 | <0.005 | <0.001 | <0.02 | 0.0135 | <0.001 | <0.01 | 0.006 | 0.06 | N/S | <0.02 | 0.0066 | N/S | N/S | 0.007 | 0.005 | <0.002 | 0.044 | N/S | N/S | N/S | N/S | 61.56 | 22.19 | 245 | N/S | N/S | N/S | N/S | N/S | N/S | N/S | N/S | N/S | N/S | N/S | N/S | N/S | N/S | N/S | N/S | N/S | N/S
2010-11-12 | 25.54 | N/S | N/S | N/S | N/S | N/S | N/S | N/S | N/S | N/S | N/S | N/S | N/S | N/S | N/S | N/S | N/S | N/S | N/S | N/S | N/S | 0.005 | <0.001 | N/S | N/S | N/S | N/S | N/S | N/S | N/S | N/S | N/S | N/S | N/S | N/S | N/S | N/S | N/S | N/S | N/S | N/S | N/S | N/S | N/S | N/S | N/S | N/S | N/S | N/S | N/S | N/S | N/S | N/S | N/S | N/S | N/S | N/S | N/S | N/S | N/S | N/S | N/S | N/S
2010-11-13 | 21.53 | N/S | N/S | N/S | N/S | N/S | N/S | N/S | N/S | N/S | N/S | N/S | N/S | N/S | N/S | N/S | N/S | N/S | N/S | N/S | N/S | N/S | N/S | N/S | N/S | N/S | N/S | N/S | N/S | N/S | N/S | N/S | N/S | N/S | N/S | N/S | N/S | N/S | N/S | N/S | N/S | N/S | N/S | N/S | N/S | N/S | N/S | N/S | N/S | N/S | N/S | N/S | N/S | N/S | N/S | N/S | N/S | N/S | N/S | N/S | N/S | N/S | N/S
2010-11-14 | 21.67 | 9 | 7.2 | N/S | N/S | N/S | 1.48 | 0.25 | N/S | 0.097 | 11.649 | 1.97 | 1.86 | N/S | N/S | N/S | N/S | 64 | N/S | N/S | <0.005 | N/S | N/S | 0.023 | 0.014 | <0.001 | <0.01 | 0.007 | 0.07 | N/S | <0.02 | 0.0085 | N/S | N/S | 0.006 | 0.004 | <0.002 | 0.048 | N/S | N/S | N/S | N/S | 60.38 | 21.6 | 240 | N/S | N/S | N/S | N/S | N/S | N/S | N/S | N/S | N/S | N/S | N/S | N/S | N/S | N/S | N/S | N/S | N/S | N/S
2010-11-15 | 23.45 | 9.3 | 7.2 | N/S | N/S | N/S | 1.02 | 0.17 | N/S | 0.067 | 11.866 | 2.12 | 1.87 | N/S | N/S | <2 | N/S | 66 | N/S | N/S | <0.005 | <0.005 | 0.001 | <0.02 | 0.0144 | <0.001 | <0.01 | 0.025 | 0.1 | N/S | <0.02 | 0.0081 | N/S | N/S | 0.006 | 0.004 | <0.002 | 0.048 | N/S | N/S | N/S | N/S | N/S | N/S | N/S | N/S | N/S | N/S | N/S | N/S | N/S | N/S | N/S | N/S | N/S | N/S | N/S | N/S | N/S | N/S | N/S | N/S | N/S
2010-11-16 | 27.66 | 9.2 | 7.2 | <2 | <2 | 2 | 1.11 | <0.1 | N/S | 0.039 | 12.349 | 1.98 | 1.66 | 143.7 | 0.97 | N/S | N/S | 66 | 2800 | 70.6 | <0.005 | <0.005 | 0.001 | 0.022 | 0.0143 | <0.001 | <0.01 | 0.006 | 0.07 | 0.044 | <0.02 | 0.0043 | <0.2 | <0.5 | 0.006 | 0.009 | <0.002 | 0.045 | <0.025 | <0.0005 | <0.05 | <10 | 61.07 | 21.89 | 243 | N/S | N/S | N/S | N/S | N/S | N/S | N/S | N/S | N/S | N/S | N/S | N/S | N/S | N/S | N/S | N/S | N/S | N/S
2010-11-17 | 23.92 | 8.7 | 7.1 | <2 | <2 | <2 | 1.09 | <0.1 | N/S | 0.045 | 12.846 | 1.98 | 1.91 | N/S | N/S | N/S | <5 | 64 | N/S | N/S | <0.005 | <0.005 | <0.001 | 0.021 | 0.0137 | <0.001 | <0.01 | 0.007 | 0.05 | N/S | <0.02 | 0.004 | N/S | N/S | 0.008 | 0.007 | <0.002 | 0.044 | N/S | N/S | N/S | N/S | N/S | N/S | N/S | N/S | N/S | N/S | N/S | N/S | N/S | N/S | N/S | N/S | N/S | N/S | N/S | N/S | N/S | N/S | N/S | N/S | N/S
2010-11-18 | 22.73 | 9 | 7.3 | <2 | <2 | <2 | 1.1 | <0.1 | N/S | 0.039 | 12.216 | 1.94 | 1.71 | N/S | N/S | N/S | N/S | 64 | N/S | N/S | <0.005 | <0.005 | <0.001 | <0.02 | 0.0134 | <0.001 | <0.01 | 0.007 | 0.06 | N/S | <0.02 | 0.0046 | N/S | N/S | 0.011 | 0.003 | <0.002 | 0.052 | N/S | N/S | N/S | N/S | 61.67 | 22.07 | 245 | N/S | N/S | N/S | N/S | N/S | N/S | N/S | N/S | N/S | N/S | N/S | N/S | N/S | N/S | N/S | N/S | N/S | N/S
2010-11-19 | 24.36 | N/S | N/S | N/S | N/S | N/S | N/S | N/S | N/S | N/S | N/S | N/S | N/S | N/S | N/S | N/S | N/S | N/S | N/S | N/S | N/S | <0.005 | <0.001 | N/S | N/S | N/S | N/S | N/S | N/S | N/S | N/S | N/S | N/S | N/S | N/S | N/S | N/S | N/S | N/S | N/S | N/S | N/S | N/S | N/S | N/S | N/S | N/S | N/S | N/S | N/S | N/S | N/S | N/S | N/S | N/S | N/S | N/S | N/S | N/S | N/S | N/S | N/S | N/S
2010-11-20 | 22.28 | N/S | N/S | N/S | N/S | N/S | N/S | N/S | N/S | N/S | N/S | N/S | N/S | N/S | N/S | N/S | N/S | N/S | N/S | N/S | N/S | N/S | N/S | N/S | N/S | N/S | N/S | N/S | N/S | N/S | N/S | N/S | N/S | N/S | N/S | N/S | N/S | N/S | N/S | N/S | N/S | N/S | N/S | N/S | N/S | N/S | N/S | N/S | N/S | N/S | N/S | N/S | N/S | N/S | N/S | N/S | N/S | N/S | N/S | N/S | N/S | N/S | N/S
2010-11-21 | 23.68 | 9.2 | 7.3 | N/S | N/S | N/S | 2.15 | 0.66 | N/S | 0.181 | 9.369 | 2.11 | 2.04 | N/S | N/S | N/S | N/S | 66 | N/S | N/S | <0.005 | N/S | N/S | <0.02 | 0.0132 | <0.001 | <0.01 | 0.005 | 0.06 | N/S | <0.02 | 0.0157 | N/S | N/S | 0.011 | 0.006 | <0.002 | 0.052 | N/S | N/S | N/S | N/S | 61.07 | 21.59 | 241 | N/S | N/S | N/S | N/S | N/S | N/S | N/S | N/S | N/S | N/S | N/S | N/S | N/S | N/S | N/S | N/S | N/S | N/S
2010-11-22 | 37.02 | 9.4 | 7.4 | N/S | N/S | N/S | 1.46 | 0.37 | N/S | 0.234 | 7.782 | 1.2 | 1.04 | N/S | N/S | 2.4 | N/S | 64 | N/S | N/S | <0.005 | <0.005 | 0.0016 | <0.02 | 0.0143 | <0.001 | <0.01 | 0.007 | 0.06 | N/S | <0.02 | 0.0113 | N/S | N/S | 0.01 | 0.012 | <0.002 | 0.057 | N/S | N/S | N/S | N/S | N/S | N/S | N/S | N/S | N/S | N/S | N/S | N/S | N/S | N/S | N/S | N/S | N/S | N/S | N/S | N/S | N/S | N/S | N/S | N/S | N/S
2010-11-23 | 39.45 | 8.1 | 7.1 | 2 | <2 | 2 | 1.74 | 0.3 | N/S | 0.138 | 5.747 | 0.6 | 0.58 | 116.9 | 0.78 | N/S | N/S | 64 | 13000 | 63.6 | <0.005 | <0.005 | <0.001 | <0.02 | 0.012 | <0.001 | <0.01 | 0.005 | 0.06 | 0.03 | <0.02 | 0.0114 | <0.2 | <5.0 | 0.008 | <0.003 | <0.002 | 0.039 | <0.025 | <0.0005 | <0.05 | <10 | 48.6 | 16.9 | 191 | N/S | N/S | N/S | N/S | N/S | N/S | N/S | N/S | N/S | N/S | N/S | N/S | N/S | N/S | N/S | N/S | N/S | N/S
2010-11-24 | 28.01 | 9 | 7.2 | <2 | <2 | 2 | 1.3 | 0.1 | N/S | 0.096 | 5.697 | 0.46 | 0.41 | N/S | N/S | N/S | <5 | 64 | N/S | N/S | <0.005 | <0.005 | <0.001 | <0.02 | 0.0123 | <0.001 | <0.01 | 0.004 | <0.05 | N/S | <0.02 | 0.0072 | N/S | N/S | 0.008 | <0.003 | <0.002 | 0.038 | N/S | N/S | N/S | N/S | N/S | N/S | N/S | N/S | N/S | N/S | N/S | N/S | N/S | N/S | N/S | N/S | N/S | N/S | N/S | N/S | N/S | N/S | N/S | N/S | N/S
2010-11-25 | 27.55 | 9.5 | 7.4 | <2 | <2 | <2 | 1.5 | 0.25 | N/S | 0.161 | 6.622 | 0.61 | 0.57 | N/S | N/S | N/S | N/S | 64 | N/S | N/S | <0.005 | <0.005 | <0.001 | <0.02 | 0.0143 | <0.001 | <0.01 | 0.005 | 0.06 | N/S | <0.02 | 0.0122 | N/S | N/S | 0.007 | <0.003 | <0.002 | 0.056 | N/S | N/S | N/S | N/S | 55.83 | 19.5 | 220 | N/S | N/S | N/S | N/S | N/S | N/S | N/S | N/S | N/S | N/S | N/S | N/S | N/S | N/S | N/S | N/S | N/S | N/S
2010-11-26 | 20.92 | N/S | N/S | N/S | N/S | N/S | N/S | N/S | N/S | N/S | N/S | N/S | N/S | N/S | N/S | N/S | N/S | N/S | N/S | N/S | N/S | <0.005 | <0.001 | N/S | N/S | N/S | N/S | N/S | N/S | N/S | N/S | N/S | N/S | N/S | N/S | N/S | N/S | N/S | N/S | N/S | N/S | N/S | N/S | N/S | N/S | N/S | N/S | N/S | N/S | N/S | N/S | N/S | N/S | N/S | N/S | N/S | N/S | N/S | N/S | N/S | N/S | N/S | N/S
2010-11-27 | 24.34 | N/S | N/S | N/S | N/S | N/S | N/S | N/S | N/S | N/S | N/S | N/S | N/S | N/S | N/S | N/S | N/S | N/S | N/S | N/S | N/S | N/S | N/S | N/S | N/S | N/S | N/S | N/S | N/S | N/S | N/S | N/S | N/S | N/S | N/S | N/S | N/S | N/S | N/S | N/S | N/S | N/S | N/S | N/S | N/S | N/S | N/S | N/S | N/S | N/S | N/S | N/S | N/S | N/S | N/S | N/S | N/S | N/S | N/S | N/S | N/S | N/S | N/S
2010-11-28 | 22.12 | 8.4 | 7.2 | N/S | N/S | N/S | 1.38 | 0.2 | N/S | 0.112 | 9.185 | 0.7 | 0.68 | N/S | N/S | N/S | N/S | 64 | N/S | N/S | <0.005 | N/S | N/S | 0.022 | 0.0147 | <0.001 | <0.01 | 0.022 | 0.05 | N/S | <0.02 | 0.0084 | N/S | N/S | 0.007 | 0.004 | <0.002 | 0.044 | N/S | N/S | N/S | N/S | 60.31 | 21.54 | 239 | N/S | N/S | N/S | N/S | N/S | N/S | N/S | N/S | N/S | N/S | N/S | N/S | N/S | N/S | N/S | N/S | N/S | N/S
2010-11-29 | 25.75 | 9.5 | 7.4 | N/S | N/S | N/S | 1.33 | 0.3 | N/S | 0.098 | 11.367 | 1.29 | 1.17 | N/S | N/S | 2.3 | N/S | 63 | N/S | N/S | <0.005 | <0.005 | <0.001 | 0.02 | 0.0135 | <0.001 | <0.01 | 0.005 | 0.06 | N/S | <0.02 | 0.009 | N/S | N/S | 0.007 | 0.006 | <0.002 | 0.055 | N/S | N/S | N/S | N/S | N/S | N/S | N/S | N/S | N/S | N/S | N/S | N/S | N/S | N/S | N/S | N/S | N/S | N/S | N/S | N/S | N/S | N/S | N/S | N/S | N/S
2010-11-30 | 31.97 | 8.7 | 7.3 | <2 | <2 | 2 | 0.89 | 0.35 | N/S | 0.118 | 11.49 | 1.6 | 1.54 | 141.9 | 0.78 | N/S | N/S | 63 | 900 | 74 | <0.005 | <0.005 | 0.0011 | <0.02 | 0.0132 | <0.001 | <0.01 | 0.005 | 0.05 | 0.034 | <0.02 | 0.0089 | <0.2 | <5.0 | 0.006 | <0.003 | <0.002 | 0.042 | <0.025 | <0.0005 | <0.05 | <10 | 62.56 | 22.82 | 250 | N/S | N/S | N/S | N/S | N/S | N/S | N/S | N/S | N/S | N/S | N/S | N/S | N/S | N/S | N/S | N/S | N/S | N/S
2010-12-01 | 22.59 | 9.3 | 7.3 | 4 | 3 | <2 | 1.79 | 0.51 | N/S | 0.137 | 10.538 | 1.61 | 1.53 | N/S | N/S | N/S | <5 | 63 | N/S | N/S | <0.005 | <0.005 | <0.001 | <0.02 | 0.0126 | <0.001 | <0.01 | <0.004 | 0.05 | N/S | <0.02 | 0.0107 | N/S | N/S | 0.005 | 0.005 | <0.002 | 0.039 | N/S | N/S | N/S | N/S | N/S | N/S | N/S | N/S | N/S | N/S | N/S | N/S | N/S | N/S | N/S | N/S | N/S | N/S | N/S | N/S | N/S | N/S | N/S | N/S | N/S
2010-12-02 | 22.83 | 9.3 | 7.3 | 5 | 4 | <2 | 1.29 | 0.23 | N/S | 0.082 | 9.708 | 1.38 | 1.39 | N/S | N/S | N/S | N/S | 63 | N/S | N/S | <0.005 | 0.005 | <0.001 | <0.02 | 0.0117 | <0.001 | <0.01 | 0.004 | <0.05 | N/S | <0.02 | 0.0077 | N/S | N/S | 0.004 | <0.003 | <0.002 | 0.037 | N/S | N/S | N/S | N/S | 56.77 | 20.76 | 227 | N/S | N/S | N/S | N/S | N/S | N/S | N/S | N/S | N/S | N/S | N/S | N/S | N/S | N/S | N/S | N/S | N/S | N/S
2010-12-03 | 22.07 | N/S | N/S | N/S | N/S | N/S | N/S | N/S | N/S | N/S | N/S | N/S | N/S | N/S | N/S | N/S | N/S | N/S | N/S | N/S | N/S | 0.005 | 0.0011 | N/S | N/S | N/S | N/S | N/S | N/S | N/S | N/S | N/S | N/S | N/S | N/S | N/S | N/S | N/S | N/S | N/S | N/S | N/S | N/S | N/S | N/S | N/S | N/S | N/S | N/S | N/S | N/S | N/S | N/S | N/S | N/S | N/S | N/S | N/S | N/S | N/S | N/S | N/S | N/S
2010-12-04 | 24.79 | N/S | N/S | N/S | N/S | N/S | N/S | N/S | N/S | N/S | N/S | N/S | N/S | N/S | N/S | N/S | N/S | N/S | N/S | N/S | N/S | N/S | N/S | N/S | N/S | N/S | N/S | N/S | N/S | N/S | N/S | N/S | N/S | N/S | N/S | N/S | N/S | N/S | N/S | N/S | N/S | N/S | N/S | N/S | N/S | N/S | N/S | N/S | N/S | N/S | N/S | N/S | N/S | N/S | N/S | N/S | N/S | N/S | N/S | N/S | N/S | N/S | N/S
2010-12-05 | 25.48 | 8.2 | 7 | N/S | N/S | N/S | 1.49 | <0.1 | N/S | 0.057 | 11.691 | 1.59 | 1.45 | N/S | N/S | N/S | N/S | 63 | N/S | N/S | 0.005 | N/S | N/S | 0.02 | 0.0138 | <0.001 | <0.01 | 0.005 | 0.05 | N/S | <0.02 | 0.0062 | N/S | N/S | 0.006 | 0.007 | <0.002 | 0.044 | N/S | N/S | N/S | N/S | 60.22 | 22.39 | 243 | N/S | N/S | N/S | N/S | N/S | N/S | N/S | N/S | N/S | N/S | N/S | N/S | N/S | N/S | N/S | N/S | N/S | N/S
2010-12-06 | 24.84 | 9.1 | 7.1 | N/S | N/S | N/S | 0.97 | 0.14 | N/S | 0.054 | 12.414 | 1.94 | 1.7 | N/S | N/S | <2 | N/S | 61 | N/S | N/S | 0.005 | <0.005 | <0.001 | <0.02 | 0.015 | <0.001 | <0.01 | 0.006 | 0.05 | N/S | <0.02 | 0.0064 | N/S | N/S | 0.006 | <0.003 | <0.002 | 0.046 | N/S | N/S | N/S | N/S | N/S | N/S | N/S | N/S | N/S | N/S | N/S | N/S | N/S | N/S | N/S | N/S | N/S | N/S | N/S | N/S | N/S | N/S | N/S | N/S | N/S
2010-12-07 | 23.36 | 9.7 | 7.3 | 4 | 2 | 2 | 1.01 | 0.13 | N/S | 0.042 | 12.612 | 1.92 | 1.72 | 178.8 | 0.91 | N/S | N/S | 59 | 2700 | 80.5 | 0.005 | <0.005 | <0.001 | <0.02 | 0.015 | <0.001 | <0.01 | 0.005 | 0.05 | 0.036 | <0.02 | 0.0057 | <0.2 | <5.0 | 0.005 | 0.004 | <0.002 | 0.044 | <0.025 | <0.0005 | <0.05 | <10 | 64.19 | 23.5 | 257 | 0.022 | 0.0144 | <0.001 | <0.005 | 0.0062 | <0.01 | 0.0047 | T/X | 0.0048 | <0.02 | <0.002 | 0.0407 | <0.03 | <0.0025 | <0.05 | 59.659 | 21.853 | N/S
2010-12-08 | 24.06 | 9.6 | 7.2 | 3 | 2 | <2 | 1.08 | 0.1 | N/S | 0.041 | 13.559 | 1.79 | 1.58 | N/S | N/S | N/S | <5 | 59 | N/S | N/S | <0.005 | <0.005 | <0.001 | <0.02 | 0.015 | <0.001 | <0.01 | 0.004 | 0.05 | N/S | <0.02 | 0.0053 | N/S | N/S | 0.005 | 0.011 | <0.002 | 0.045 | N/S | N/S | N/S | N/S | N/S | N/S | N/S | N/S | N/S | N/S | N/S | N/S | N/S | N/S | N/S | N/S | N/S | N/S | N/S | N/S | N/S | N/S | N/S | N/S | N/S
2010-12-09 | 22.47 | 10 | 7.3 | 3 | 2 | 2 | 1.25 | <0.1 | N/S | 0.04 | 13.767 | 1.83 | 1.77 | N/S | N/S | N/S | N/S | 61 | N/S | N/S | 0.005 | <0.005 | <0.001 | <0.02 | 0.0159 | <0.001 | <0.01 | 0.005 | 0.05 | N/S | <0.02 | 0.0053 | N/S | N/S | 0.006 | 0.005 | <0.002 | 0.049 | N/S | N/S | N/S | N/S | 65.94 | 24.06 | 264 | N/S | N/S | N/S | N/S | N/S | N/S | N/S | N/S | N/S | N/S | N/S | N/S | N/S | N/S | N/S | N/S | N/S | N/S
2010-12-10 | 20.97 | N/S | N/S | N/S | N/S | N/S | N/S | N/S | N/S | N/S | N/S | N/S | N/S | N/S | N/S | N/S | N/S | N/S | N/S | N/S | N/S | <0.005 | <0.001 | N/S | N/S | N/S | N/S | N/S | N/S | N/S | N/S | N/S | N/S | N/S | N/S | N/S | N/S | N/S | N/S | N/S | N/S | N/S | N/S | N/S | N/S | N/S | N/S | N/S | N/S | N/S | N/S | N/S | N/S | N/S | N/S | N/S | N/S | N/S | N/S | N/S | N/S | N/S | N/S
2010-12-11 | 30.27 | N/S | N/S | N/S | N/S | N/S | N/S | N/S | N/S | N/S | N/S | N/S | N/S | N/S | N/S | N/S | N/S | N/S | N/S | N/S | N/S | N/S | N/S | N/S | N/S | N/S | N/S | N/S | N/S | N/S | N/S | N/S | N/S | N/S | N/S | N/S | N/S | N/S | N/S | N/S | N/S | N/S | N/S | N/S | N/S | N/S | N/S | N/S | N/S | N/S | N/S | N/S | N/S | N/S | N/S | N/S | N/S | N/S | N/S | N/S | N/S | N/S | N/S
2010-12-12 | 37.66 | 8.9 | 7.1 | N/S | N/S | N/S | 1.47 | 0.29 | N/S | 0.081 | 12.354 | 2.04 | 1.99 | N/S | N/S | N/S | N/S | 60 | N/S | N/S | <0.005 | N/S | N/S | <0.02 | 0.0148 | <0.001 | <0.01 | 0.02 | 0.06 | N/S | <0.02 | 0.0069 | N/S | N/S | 0.006 | 0.005 | <0.002 | 0.049 | N/S | N/S | N/S | N/S | 60.82 | 22.17 | 243 | N/S | N/S | N/S | N/S | N/S | N/S | N/S | N/S | N/S | N/S | N/S | N/S | N/S | N/S | N/S | N/S | N/S | N/S
2010-12-13 | 24.29 | 9.8 | 7.2 | N/S | N/S | N/S | 1.46 | 0.36 | N/S | 0.092 | 11.054 | 1.79 | 1.41 | N/S | N/S | 2.5 | N/S | 57 | N/S | N/S | 0.006 | 0.005 | 0.001 | 0.021 | 0.0149 | <0.001 | <0.01 | 0.009 | 0.05 | N/S | <0.02 | 0.0074 | N/S | N/S | 0.006 | <0.003 | <0.002 | 0.04 | N/S | N/S | N/S | N/S | N/S | N/S | N/S | N/S | N/S | N/S | N/S | N/S | N/S | N/S | N/S | N/S | N/S | N/S | N/S | N/S | N/S | N/S | N/S | N/S | N/S
2010-12-14 | 24.03 | 9.8 | 7.2 | 2 | <2 | <2 | 1.06 | 0.16 | N/S | 0.05 | 10.919 | 1.45 | 1.39 | 272.8 | 0.73 | N/S | N/S | 57 | 6400 | 65.2 | 0.005 | 0.005 | <0.001 | <0.02 | 0.0162 | <0.001 | <0.01 | 0.028 | 0.05 | 0.045 | <0.02 | 0.0059 | <0.2 | <2.5 | 0.005 | 0.007 | <0.002 | 0.037 | <0.025 | <0.0005 | <0.05 | <10 | 60.11 | 21.45 | 238 | N/S | N/S | N/S | N/S | N/S | N/S | N/S | N/S | N/S | N/S | N/S | N/S | N/S | N/S | N/S | N/S | N/S | N/S
2010-12-15 | 23.5 | 8.8 | 7.3 | <2 | <2 | 2 | 1.4 | 0.14 | N/S | 0.041 | 11.168 | 1.33 | 1.26 | N/S | N/S | N/S | <5 | 57 | N/S | N/S | 0.005 | <0.005 | <0.001 | <0.02 | 0.0176 | <0.001 | <0.01 | 0.004 | 0.05 | N/S | <0.02 | 0.0057 | N/S | N/S | 0.006 | 0.008 | <0.002 | 0.039 | N/S | N/S | N/S | N/S | N/S | N/S | N/S | N/S | N/S | N/S | N/S | N/S | N/S | N/S | N/S | N/S | N/S | N/S | N/S | N/S | N/S | N/S | N/S | N/S | N/S
2010-12-16 | 22.87 | 8.9 | 7.2 | <2 | <2 | <2 | 1.47 | 0.1 | N/S | 0.039 | 11.404 | 1.43 | 1.35 | N/S | N/S | N/S | N/S | 57 | N/S | N/S | 0.005 | 0.005 | <0.001 | 0.021 | 0.0174 | <0.001 | <0.01 | <0.004 | <0.05 | N/S | <0.02 | 0.0058 | N/S | N/S | 0.006 | 0.011 | <0.002 | 0.04 | N/S | N/S | N/S | N/S | 63.97 | 23.25 | 255 | N/S | N/S | N/S | N/S | N/S | N/S | N/S | N/S | N/S | N/S | N/S | N/S | N/S | N/S | N/S | N/S | N/S | N/S
2010-12-17 | 22.57 | N/S | N/S | N/S | N/S | N/S | N/S | N/S | N/S | N/S | N/S | N/S | N/S | N/S | N/S | N/S | N/S | N/S | N/S | N/S | N/S | <0.005 | 0.0013 | N/S | N/S | N/S | N/S | N/S | N/S | N/S | N/S | N/S | N/S | N/S | N/S | N/S | N/S | N/S | N/S | N/S | N/S | N/S | N/S | N/S | N/S | N/S | N/S | N/S | N/S | N/S | N/S | N/S | N/S | N/S | N/S | N/S | N/S | N/S | N/S | N/S | N/S | N/S | N/S
2010-12-18 | 25.52 | N/S | N/S | N/S | N/S | N/S | N/S | N/S | N/S | N/S | N/S | N/S | N/S | N/S | N/S | N/S | N/S | N/S | N/S | N/S | N/S | N/S | N/S | N/S | N/S | N/S | N/S | N/S | N/S | N/S | N/S | N/S | N/S | N/S | N/S | N/S | N/S | N/S | N/S | N/S | N/S | N/S | N/S | N/S | N/S | N/S | N/S | N/S | N/S | N/S | N/S | N/S | N/S | N/S | N/S | N/S | N/S | N/S | N/S | N/S | N/S | N/S | N/S
2010-12-19 | 23.79 | 9.4 | 7.2 | N/S | N/S | N/S | 1.52 | 0.19 | N/S | 0.106 | 10.89 | 1.8 | 1.78 | N/S | N/S | N/S | N/S | 57 | N/S | N/S | <0.005 | N/S | N/S | <0.02 | 0.0178 | <0.001 | <0.01 | 0.014 | 0.05 | N/S | <0.02 | 0.0082 | N/S | N/S | 0.008 | 0.009 | <0.002 | 0.05 | N/S | N/S | N/S | N/S | 63.41 | 23.39 | 255 | N/S | N/S | N/S | N/S | N/S | N/S | N/S | N/S | N/S | N/S | N/S | N/S | N/S | N/S | N/S | N/S | N/S | N/S
2010-12-20 | 19.07 | 9.5 | 7.3 | N/S | N/S | N/S | 1.07 | 0.18 | N/S | 0.096 | 10.878 | 2.02 | 1.8 | N/S | N/S | <2 | N/S | 59 | N/S | N/S | <0.005 | <0.005 | 0.001 | 0.024 | 0.0168 | <0.001 | <0.01 | 0.022 | 0.05 | N/S | <0.02 | 0.0075 | N/S | N/S | 0.008 | 0.01 | <0.002 | 0.05 | N/S | N/S | N/S | N/S | N/S | N/S | N/S | N/S | N/S | N/S | N/S | N/S | N/S | N/S | N/S | N/S | N/S | N/S | N/S | N/S | N/S | N/S | N/S | N/S | N/S
2010-12-21 | 24.44 | 9.2 | 7.2 | <2 | <2 | 2 | 1.32 | 0.14 | N/S | 0.069 | 10.994 | 1.9 | 1.85 | 187.6 | 1 | N/S | N/S | 59 | 400 | 78.7 | <0.005 | <0.005 | <0.001 | <0.02 | 0.0165 | <0.001 | <0.01 | <0.004 | 0.05 | 0.043 | <0.02 | 0.0065 | <0.2 | <2.5 | 0.008 | 0.012 | <0.002 | 0.047 | <0.025 | <0.0005 | <0.05 | <10 | 61.7 | 22.78 | 248 | N/S | N/S | N/S | N/S | N/S | N/S | N/S | N/S | N/S | N/S | N/S | N/S | N/S | N/S | N/S | N/S | N/S | N/S
2010-12-22 | 30.17 | 9.5 | 7.2 | <2 | <2 | <2 | 1.65 | 0.12 | N/S | 0.071 | 12.279 | 1.8 | 1.78 | N/S | N/S | N/S | <5 | 55 | N/S | N/S | <0.005 | <0.005 | <0.001 | <0.02 | 0.0165 | <0.001 | <0.01 | 0.007 | 0.05 | N/S | <0.02 | 0.0058 | N/S | N/S | 0.009 | 0.008 | <0.002 | 0.046 | N/S | N/S | N/S | N/S | N/S | N/S | N/S | N/S | N/S | N/S | N/S | N/S | N/S | N/S | N/S | N/S | N/S | N/S | N/S | N/S | N/S | N/S | N/S | N/S | N/S
2010-12-23 | 23.58 | 9.7 | 7.3 | <2 | <2 | <2 | 1.75 | 0.43 | N/S | 0.122 | 12.545 | 2.01 | 1.94 | N/S | N/S | N/S | N/S | 57 | N/S | N/S | <0.005 | <0.005 | <0.001 | <0.02 | 0.0156 | <0.001 | <0.01 | 0.006 | 0.05 | N/S | <0.02 | 0.0078 | N/S | N/S | 0.01 | 0.005 | <0.002 | 0.047 | N/S | N/S | N/S | N/S | 61.83 | 23.14 | 250 | N/S | N/S | N/S | N/S | N/S | N/S | N/S | N/S | N/S | N/S | N/S | N/S | N/S | N/S | N/S | N/S | N/S | N/S
2010-12-24 | 22.05 | N/S | N/S | N/S | N/S | N/S | N/S | N/S | N/S | N/S | N/S | N/S | N/S | N/S | N/S | N/S | N/S | N/S | N/S | N/S | N/S | 0.005 | 0.001 | N/S | N/S | N/S | N/S | N/S | N/S | N/S | N/S | N/S | N/S | N/S | N/S | N/S | N/S | N/S | N/S | N/S | N/S | N/S | N/S | N/S | N/S | N/S | N/S | N/S | N/S | N/S | N/S | N/S | N/S | N/S | N/S | N/S | N/S | N/S | N/S | N/S | N/S | N/S | N/S
2010-12-25 | 25.29 | N/S | N/S | N/S | N/S | N/S | N/S | N/S | N/S | N/S | N/S | N/S | N/S | N/S | N/S | N/S | N/S | N/S | N/S | N/S | N/S | N/S | N/S | N/S | N/S | N/S | N/S | N/S | N/S | N/S | N/S | N/S | N/S | N/S | N/S | N/S | N/S | N/S | N/S | N/S | N/S | N/S | N/S | N/S | N/S | N/S | N/S | N/S | N/S | N/S | N/S | N/S | N/S | N/S | N/S | N/S | N/S | N/S | N/S | N/S | N/S | N/S | N/S
2010-12-26 | 21.83 | 9.3 | 7.3 | N/S | N/S | N/S | 2.05 | 0.92 | N/S | 0.431 | 7.99 | 1.56 | 1.49 | N/S | N/S | N/S | N/S | 59 | N/S | N/S | <0.005 | N/S | N/S | <0.02 | 0.0165 | <0.001 | <0.01 | <0.004 | 0.05 | N/S | <0.02 | 0.0168 | N/S | N/S | 0.019 | 0.01 | <0.002 | 0.055 | N/S | N/S | N/S | N/S | 63.86 | 23.03 | 254 | N/S | N/S | N/S | N/S | N/S | N/S | N/S | N/S | N/S | N/S | N/S | N/S | N/S | N/S | N/S | N/S | N/S | N/S
2010-12-27 | 22.58 | 9.8 | 7.2 | N/S | N/S | N/S | 1.7 | 0.38 | N/S | 0.321 | 8.44 | 1.09 | 0.97 | N/S | N/S | <2 | N/S | 59 | N/S | N/S | 0.006 | 0.005 | <0.001 | 0.021 | 0.0175 | <0.001 | <0.01 | 0.009 | 0.05 | N/S | <0.02 | 0.0119 | N/S | N/S | 0.007 | 0.006 | <0.002 | 0.055 | N/S | N/S | N/S | N/S | N/S | N/S | N/S | N/S | N/S | N/S | N/S | N/S | N/S | N/S | N/S | N/S | N/S | N/S | N/S | N/S | N/S | N/S | N/S | N/S | N/S
2010-12-28 | 22.68 | 9.3 | 7.2 | 2 | <2 | 2 | 1.42 | 0.26 | N/S | 0.233 | 9.753 | 1.18 | 1.17 | 337.4 | 0.82 | N/S | N/S | 59 | 300 | 72 | 0.005 | 0.005 | <0.001 | 0.02 | 0.0185 | <0.001 | <0.01 | 0.005 | <0.05 | <0.03 | <0.02 | 0.0102 | <0.2 | <2.5 | 0.006 | <0.003 | <0.002 | 0.045 | <0.025 | <0.0005 | <0.05 | <10 | 68.07 | 24.14 | 269 | N/S | N/S | N/S | N/S | N/S | N/S | N/S | N/S | N/S | N/S | N/S | N/S | N/S | N/S | N/S | N/S | N/S | N/S
2010-12-29 | 22.28 | 9.4 | 7.2 | <2 | <2 | 2 | 1.57 | 0.28 | N/S | 0.235 | 10.17 | 1.23 | 1.18 | N/S | N/S | N/S | <5 | 59 | N/S | N/S | 0.005 | 0.005 | 0.001 | <0.02 | 0.0199 | <0.001 | <0.01 | 0.004 | <0.05 | N/S | <0.02 | 0.0108 | N/S | N/S | 0.008 | 0.012 | <0.002 | 0.047 | N/S | N/S | N/S | N/S | N/S | N/S | N/S | N/S | N/S | N/S | N/S | N/S | N/S | N/S | N/S | N/S | N/S | N/S | N/S | N/S | N/S | N/S | N/S | N/S | N/S
2010-12-30 | 32.18 | 8.9 | 7.2 | <2 | <2 | 2 | 1.62 | 0.45 | N/S | 0.26 | 9.709 | 1.57 | 1.49 | N/S | N/S | N/S | N/S | 61 | N/S | N/S | <0.005 | <0.005 | 0.0012 | <0.02 | 0.0376 | <0.001 | <0.01 | 0.043 | 0.73 | N/S | <0.02 | 0.0371 | N/S | N/S | 0.006 | 0.003 | <0.002 | 0.062 | N/S | N/S | N/S | N/S | 67.83 | 24.15 | 269 | N/S | N/S | N/S | N/S | N/S | N/S | N/S | N/S | N/S | N/S | N/S | N/S | N/S | N/S | N/S | N/S | N/S | N/S
2010-12-31 | 84.55 | N/S | N/S | N/S | N/S | N/S | N/S | N/S | N/S | N/S | N/S | N/S | N/S | N/S | N/S | N/S | N/S | N/S | N/S | N/S | N/S | 0.005 | <0.001 | N/S | N/S | N/S | N/S | N/S | N/S | N/S | N/S | N/S | N/S | N/S | N/S | N/S | N/S | N/S | N/S | N/S | N/S | N/S | N/S | N/S | N/S | N/S | N/S | N/S | N/S | N/S | N/S | N/S | N/S | N/S | N/S | N/S | N/S | N/S | N/S | N/S | N/S | N/S | N/S
RL Through January 14, 2010 |  |  |  | 2 | 2 | 2 | 0.3 | 0.1 |  | 0.015 | 0.135 | 0.1 | 0.1 | 1 | 0.2 | 2 | 5 |  | 10 | 2 | 0.005 | 0.005 | 0.002 | 0.02 | 0.0035 | 0.001 | 0.01 | 0.004 | 0.05 | 0.03 | 0.02 | 0.001 | 0.2 | 0.5* | 0.004 | 0.003 | 0.002 | 0.01 | 0.025 | 0.0005 | 0.05 | 10 | 0.1 | 0.05 |  | 0.02 | 0.001 | 0.001 | 0.005 | 0.004 | 0.01 | 0.002 | 0.2 | 0.003 | 0.02 | 0.0015 | 0.003 | 0.02 | 0.001 | 0.1 | 0.03 | 0.03 | 1
RL Through March 31, 2010 |  |  |  | 2 | 2 | 2 | 0.3 | 0.1 |  | 0.015 | 0.135 | 0.1 | 0.1 | 1 | 0.2 | 2 | 5 |  | 10 | 2 | 0.005 | 0.005 | 0.001 | 0.02 | 0.0035 | 0.001 | 0.01 | 0.004 | 0.05 | 0.03 | 0.02 | 0.001 | 0.2 | 0.5* | 0.004 | 0.003 | 0.002 | 0.01 | 0.025 | 0.0005 | 0.05 | 10 | 0.1 | 0.05 |  | 0.02 | 0.001 | 0.001 | 0.005 | 0.004 | 0.01 | 0.002 | 0.2 | 0.003 | 0.02 | 0.0015 | 0.003 | 0.02 | 0.001 | 0.1 | 0.03 | 0.03 | 1
RL After March 31, 2010 |  |  |  | 2 | 2 | 2 | 0.3 | 0.1 |  | 0.015 | 0.135 | 0.1 | 0.1 | 1 | 0.2 | 2 | 5 |  | 10 | 2 | 0.005 | 0.005 | 0.001 | 0.02 | 0.0025 | 0.001 | 0.01 | 0.004 | 0.05 | 0.03 | 0.02 | 0.001 | 0.2 | 0.5* | 0.004 | 0.003 | 0.002 | 0.01 | 0.025 | 0.0005 | 0.05 | 10 | 0.05 | 0.05 |  | 0.015 | 0.001 | 0.001 | 0.005 | 0.002 | 0.01 | 0.0005 | 0.2 | 0.0025 | 0.02 | 0.002 | 0.0025 | 0.03 | 0.0025 | 0.05 | 0.03 | 0.03 | 1
Observations | 365 | 262 | 261 | 156 | 156 | 156 | 260 | 260 | 0 | 260 | 260 | 260 | 260 | 52 | 52 | 52 | 52 | 262 | 156 | 52 | 260 | 261 | 261 | 260 | 260 | 260 | 260 | 260 | 260 | 52 | 260 | 260 | 52 | 52 | 260 | 260 | 260 | 260 | 52 | 52 | 52 | 52 | 156 | 156 | 156 | 12 | 12 | 12 | 12 | 12 | 12 | 12 | 0 | 12 | 12 | 12 | 12 | 12 | 12 | 12 | 12 | 12 | 0
Minimum | 19.07 | 6.4 | 6.8 | <2 | <2 | <2 | 0.48 | <0.1 |  | 0.023 | 4.496 | 0.21 | 0.17 | 92.9 | 0.26 | <2 | <5 | 50 | <10 | 45.7 | <0.005 | <0.005 | <0.001 | <0.02 | 0.0117 | <0.001 | <0.01 | <0.004 | <0.05 | <0.03 | <0.02 | 0.004 | <0.2 | <0.5 | <0.004 | <0.003 | <0.002 | <0.01 | <0.025 | <0.0005 | <0.05 | <10 | 48.57 | 16.9 | 191 | 0.018 | 0.014 | <0.001 | <0.005 | <0.002 | <0.01 | 0.0047 |  | <0.0025 | <0.02 | <0.002 | 0.0142 | <0.03 | <0.0025 | <0.05 | 58.113 | 21.201
Mean | 36.01 | 8.8 | 7.2 | <3 | <2 | <2 | 1.28 | <0.3 |  | 0.16 | 9.432 | 1.39 | 1.3 | 200.5 | 0.72 | <2 | <5 | 63 | GM=23 | 79 | <0.005 | <0.005 | <0.001 | <0.02 | 0.0203 | <0.001 | <0.01 | <0.007 | <0.06 | <0.04 | <0.02 | 0.0137 | <0.2 | <1.5 | <0.007 | <0.006 | <0.002 | <0.04 | <0.025 | <0.0005 | <0.05 | <10 | 73.11 | 27.46 | 296 | 0.025 | 0.0193 | <0.001 | <0.005 | <0.005 | <0.01 | 0.0119 |  | <0.0053 | <0.02 | <0.002 | 0.0298 | <0.03 | <0.0025 | <0.08 | 69.875 | 26.689
Maximum | 132.52 | 10.4 | 7.6 | 9 | 8 | 4 | 2.56 | 1.47 |  | 0.657 | 15.366 | 2.58 | 2.42 | 478.8 | 1.09 | 2.9 | 6 | 75 | 13000 | 98.5 | 0.013 | 0.014 | 0.0039 | 0.046 | 0.0376 | <0.001 | <0.01 | 0.043 | 0.73 | 0.055 | <0.02 | 0.0388 | <0.2 | 6.72 | 0.023 | 0.042 | <0.002 | 0.131 | <0.025 | <0.0005 | <0.05 | <10 | 99.49 | 39.46 | 410 | 0.037 | 0.0252 | 0.002 | <0.005 | 0.0069 | <0.01 | 0.0184 |  | 0.0102 | <0.02 | <0.002 | 0.0438 | 0.036 | <0.0025 | <0.10 | 84.212 | 33.036
Std Dev | 19.13 | 0.7 | 0.1 | 1 | 1 | 1 | 0.34 | 0.17 |  | 0.128 | 2.271 | 0.62 | 0.58 | 73.1 | 0.2 | 0.2 | 0 | 7 | 1288 | 12.4 | 0.001 | 0.001 | 0.0005 | 0.005 | 0.0058 | 0 | 0 | 0.005 | 0.04 | 0.006 | 0 | 0.0057 | 0 | 1.51 | 0.003 | 0.006 | 0 | 0.012 | 0 | 0 | 0 | 0 | 12.33 | 5.48 | 53 | 0.007 | 0.0039 | 0.0003 | 0 | 0.0012 | 0 | 0.0048 |  | 0.0024 | 0 | 0.0002 | 0.0103 | 0.006 | 0.0007 | 0.02 | 9.283 | 4.31
* LL Hg: Based on the sample matrix some samples need to be diluted x2, x5 and x10. The reporting limit
of 0.05 ng/L for LL Hg will then change by the same factor resulting in reporting limits of 1.0, 2.5, and 5.0 ng/L respectively.
April 25. 2010 CN: Sample/aliquot exceeded holding time.
July 28 - 29, 2010 BOD5, CBOD5: Batch failed QA standard;analysis exempt from rerun.
July 28 - 30, 2010 CN_WAD: QA standard expired;samples not rerun due to holding time exceedance.
August 26, 2010 CN_WAD: Aliquot not preserved; preservative added prior to analysis.
September 14 - 16 and 19, 2010 CN: Sample/aliquot holding time exceeded.
September 16 - 17, 2010 CN_TOT_A (WAD): Sample/aliquot holding time exceeded.
November 1, 2010 CN: Sample/aliquot holding time exceeded.