## Cover
MONITORING AND RESEARCH DEPARTMENT
ANALYTICAL LABORATORIES DIVISION
NPDES BIOSOLIDS METALS REPORT
FOR THE MONTH DECEMBER 2024
| Contents: |  | EXCEEDANCE SUMMARY:
|  |  | EQ Limit | Target Level
|  |  | Exceedances | Exceedances
| Page 1 | Arsenic Report | 0 | 0
| Page 2 | Cadmium Report | 0 | 0
| Page 3 | Chromium Report | 0 | 0
| Page 4 |  | 0 | 0
| Page 5 |  | 0 | 0
| Page 4 | Copper Report | 0 | 0
| Page 5 | Lead Report | 0 | 0
| Page 6 | Mercury Report | 0 | 0
| Page 7 | Molybdenum Report | 0 | 0
| Page 7 | Nickel Report | 0 | 0
| Page 8 | Selenium Report | 0 | 0
| Page 9 | Zinc Report | 0 | 0
| Page 10 | Historic Summary

## Arsenic
NPDES BIOSOLIDS METALS REPORT FOR ARSENIC (mg/kg)
THROUGH DECEMBER 2024
| Calumet | Stickney | O'Brien | Egan | Kirie | Hanover Pk. | Lemont
Samples from | Digester | Digester | Grav. Conc. | Digester | Waste Act. | Digester | Waste Act.
Week of : | Drawoff | Drawoff | Tank Sludge | Drawoff | Sludge | Drawoff | Sludge
2024-01-01 | <10 | <10 | <10 | <10 | <10 | <10 | <10
2024-02-05 | <10 | <10 | <10 | <10 | <10 | <10 | <10
2024-03-04 | 10 | <10 | <10 | <10 | <10 | <10 | <10
2024-04-01 | 14 | <10 | <10 | <10 | <10 | <10 | <10
2024-05-06 | 18 | <10 | <10 | <10 | <10 | <10 | <10
2024-06-03 | 20 | <10 | <10 | <10 | <10 | <10 | <10
2024-07-01 | 19 | <10 | <10 | <10 | <10 | <10 | <10
2024-08-05 | 16 | <10 | <10 | <10 | <10 | <10 | <10
2024-09-03 | 14 | <10 | <10 | <10 | <10 | <10 | <10
2024-10-07 | 11 | <10 | <10 | <10 | <10 | <10 | <10
2024-11-04 | <10 | <10 | <10 | <10 | <10 | <10 | <10
2024-12-02 | 15 | <10 | <10 | <10 | <10 | <10 | <10
Current Statistics
EQ Limit | 41 | 41 | 41 | 41 | 41 | 41 | 41
Exceedances | 0 | 0 | 0 | 0 | 0 | 0 | 0
Target Level | 25 | 28 | 22 | 25 | 17 | 26 | 18
Exceedances | 0 | 0 | 0 | 0 | 0 | 0 | 0
Observations | 12 | 12 | 12 | 12 | 12 | 12 | 12
Minimum | <10 | <10 | <10 | <10 | <10 | <10 | <10
Mean | <13 | <7 | <7 | <7 | <7 | <7 | <7
Maximum | 20 | <10 | <10 | <10 | <10 | <10 | <10
Effective 1/1/21, means are no longer calculated using the Reporting Limit value in place of non-detect/<LOQ
results and are now calculated by replacing any non-detect/<LOQ results with the Reporting Limit/(SQRT2).
2023 Statistics
EQ Limit Exceedances | 0 | 0 | 0 | 0 | 0 | 0 | 0
Target Level Exceedances | 0 | 0 | 0 | 0 | 0 | 0 | 0
Observations | 12 | 12 | 12 | 12 | 12 | 12 | 12
Minimum | <10 | <10 | <10 | <10 | <10 | <10 | <10
Mean | <7 | <7 | <7 | <7 | <7 | <7 | <7
Maximum | 10 | <10 | <10 | <10 | <10 | <10 | <10

## Cadmium
NPDES BIOSOLIDS METALS REPORT FOR CADMIUM (mg/kg)
THROUGH DECEMBER 2024
| Calumet | Stickney | O'Brien | Egan | Kirie | Hanover Pk. | Lemont
Samples from | Digester | Digester | Grav. Conc. | Digester | Waste Act. | Digester | Waste Act.
Week of : | Drawoff | Drawoff | Tank Sludge | Drawoff | Sludge | Drawoff | Sludge
2024-01-01 | 2 | 3 | <1 | 4 | 2 | 1 | <1
2024-02-05 | 1 | 4 | <1 | 3 | 2 | <1 | <1
2024-03-04 | 2 | 3 | <1 | 3 | 2 | <1 | <1
2024-04-01 | 3 | 2 | <1 | 3 | 3 | 1 | 1
2024-05-06 | 3 | 2 | <1 | 3 | 2 | 1 | 1
2024-06-03 | 3 | 2 | 1 | 3 | 2 | 1 | <1
2024-07-01 | 3 | 2 | <1 | 2 | 2 | <1 | <1
2024-08-05 | 4 | 2 | <1 | 3 | 3 | 1 | <1
2024-09-03 | 4 | 2 | <1 | 3 | 4 | <1 | <1
2024-10-07 | 4 | 2 | <1 | 4 | 3 | <1 | <1
2024-11-04 | 4 | 2 | <1 | 3 | 3 | <1 | <1
2024-12-02 | 5 | 2 | <1 | 4 | 3 | 1 | <1
Current Statistics
EQ Limit | 39 | 39 | 39 | 39 | 39 | 39 | 39
Exceedances | 0 | 0 | 0 | 0 | 0 | 0 | 0
Target Level | 23 | 27 | 21 | 23 | 15 | 25 | 17
Exceedances | 0 | 0 | 0 | 0 | 0 | 0 | 0
Observations | 12 | 12 | 12 | 12 | 12 | 12 | 12
Minimum | 1 | 2 | <1 | 2 | 2 | <1 | <1
Mean | 2.625 | 2 | <1 | 3 | 3 | <1 | <1
Maximum | 5 | 4 | 1 | 4 | 4 | 1 | 1
Effective 1/1/21, means are no longer calculated using the Reporting Limit value in place of non-detect/<LOQ
results and are now calculated by replacing any non-detect/<LOQ results with the Reporting Limit/(SQRT2).
2023 Statistics
EQ Limit Exceedances | 0 | 0 | 0 | 0 | 0 | 0 | 0
Target Level Exceedances | 0 | 0 | 0 | 0 | 0 | 0 | 0
Observations | 12 | 12 | 12 | 12 | 12 | 12 | 12
Minimum | 1 | 3 | <1 | 1 | <1 | <1 | <1
Mean | 1.6667 | 4.5556 | <1 | 2.5556 | <2 | <1 | <1
Maximum | 2 | 7 | 1 | 6 | 6 | 2 | 3

## Chromium
NPDES BIOSOLIDS METALS REPORT FOR CHROMIUM (mg/kg)
THROUGH DECEMBER 2024
| Calumet | Stickney | O'Brien | Egan | Kirie | Hanover Pk. | Lemont
Samples from | Digester | Digester | Grav. Conc. | Digester | Waste Act. | Digester | Waste Act.
Week of : | Drawoff | Drawoff | Tank Sludge | Drawoff | Sludge | Drawoff | Sludge
2024-01-01 | 39 | 62 | 30 | 75 | 50 | 28 | 10
2024-02-05 | 34 | 57 | 60 | 63 | 33 | 23 | 14
2024-03-04 | 41 | 53 | 65 | 56 | 28 | 29 | 11
2024-04-01 | 55 | 54 | 29 | 54 | 42 | 28 | 15
2024-05-06 | 64 | 54 | 54 | 62 | 59 | 25 | 23
2024-06-03 | 69 | 59 | 85 | 59 | 47 | 29 | 14
2024-07-01 | 64 | 61 | 33 | 61 | 47 | 27 | 12
2024-08-05 | 68 | 60 | 23 | 65 | 41 | 40 | 11
2024-09-03 | 68 | 56 | 21 | 57 | 46 | 26 | 11
2024-10-07 | 76 | 92 | 32 | 61 | 35 | 32 | 11
2024-11-04 | 79 | 70 | 28 | 52 | 39 | 33 | 13
2024-12-02 | 84 | 66 | 18 | 56 | 32 | 37 | 12
Current Statistics
EQ Limit | None | None | None | None | None | None | None
Exceedances
Target Level | 725 | 818 | 629 | 725 | 486 | 766 | 529
Exceedances | 0 | 0 | 0 | 0 | 0 | 0 | 0
Observations | 12 | 12 | 12 | 12 | 12 | 12 | 12
Minimum | 34 | 53 | 18 | 52 | 28 | 23 | 10
Mean | 61.75 | 62 | 39.8333 | 60.0833 | 41.5833 | 29.75 | 13.0833
Maximum | 84 | 92 | 85 | 75 | 59 | 40 | 23
Effective 1/1/21, means are no longer calculated using the Reporting Limit value in place of non-detect/<LOQ
results and are now calculated by replacing any non-detect/<LOQ results with the Reporting Limit/(SQRT2).
2023 Statistics
EQ Limit Exceedances | 0 | 0 | 0 | 0 | 0 | 0 | 0
Target Level Exceedances | 0 | 0 | 0 | 0 | 0 | 0 | 0
Observations | 12 | 12 | 12 | 12 | 12 | 12 | 12
Minimum | 35 | 65 | 16 | 47 | 28 | 27 | 9
Mean | 42 | 78 | 39 | 56 | 43 | 30 | 16
Maximum | 48 | 130 | 100 | 73 | 63 | 35 | 68

## Copper
NPDES BIOSOLIDS METALS REPORT FOR COPPER (mg/kg)
THROUGH DECEMBER 2024
| Calumet | Stickney | O'Brien | Egan | Kirie | Hanover Pk. | Lemont
Samples from | Digester | Digester | Grav. Conc. | Digester | Waste Act. | Digester | Waste Act.
Week of : | Drawoff | Drawoff | Tank Sludge | Drawoff | Sludge | Drawoff | Sludge
2024-01-01 | 310 | 417 | 290 | 765 | 456 | 614 | 331
2024-02-05 | 265 | 346 | 261 | 716 | 383 | 561 | 356
2024-03-04 | 277 | 352 | 242 | 678 | 319 | 548 | 345
2024-04-01 | 261 | 344 | 253 | 660 | 351 | 537 | 397
2024-05-06 | 262 | 343 | 281 | 635 | 390 | 546 | 391
2024-06-03 | 268 | 360 | 309 | 616 | 348 | 566 | 396
2024-07-01 | 258 | 357 | 307 | 630 | 405 | 562 | 347
2024-08-05 | 287 | 352 | 279 | 670 | 395 | 592 | 383
2024-09-03 | 264 | 345 | 281 | 655 | 420 | 630 | 408
2024-10-07 | 278 | 393 | 279 | 719 | 457 | 631 | 395
2024-11-04 | 277 | 385 | 270 | 705 | 458 | 595 | 377
2024-12-02 | 297 | 404 | 261 | 753 | 429 | 656 | 413
Current Statistics
EQ Limit | 1500 | 1500 | 1500 | 1500 | 1500 | 1500 | 1500
Exceedances | 0 | 0 | 0 | 0 | 0 | 0 | 0
Target Level | 906 | 1023 | 787 | 906 | 608 | 1180 | 661
Exceedances | 0 | 0 | 0 | 0 | 0 | 0 | 0
Observations | 12 | 12 | 12 | 12 | 12 | 12 | 12
Minimum | 258 | 343 | 242 | 616 | 319 | 537 | 331
Mean | 275.3333 | 366.5 | 276.0833 | 683.5 | 400.9167 | 586.5 | 378.25
Maximum | 310 | 417 | 309 | 765 | 458 | 656 | 413
Effective 1/1/21, means are no longer calculated using the Reporting Limit value in place of non-detect/<LOQ
results and are now calculated by replacing any non-detect/<LOQ results with the Reporting Limit/(SQRT2).
2023 Statistics
EQ Limit Exceedances | 0 | 0 | 0 | 0 | 0 | 0 | 0
Target Level Exceedances | 0 | 0 | 0 | 0 | 0 | 0 | 0
Observations | 12 | 12 | 12 | 12 | 12 | 12 | 12
Minimum | 263 | 323 | 232 | 588 | 305 | 501 | 286
Mean | 310 | 388 | 271 | 681 | 406 | 581 | 352
Maximum | 371 | 444 | 350 | 733 | 463 | 655 | 421

## Lead
NPDES BIOSOLIDS METALS REPORT FOR LEAD (mg/kg)
THROUGH DECEMBER 2024
| Calumet | Stickney | O'Brien | Egan | Kirie | Hanover Pk. | Lemont
Samples from | Digester | Digester | Grav. Conc. | Digester | Waste Act. | Digester | Waste Act.
Week of : | Drawoff | Drawoff | Tank Sludge | Drawoff | Sludge | Drawoff | Sludge
2024-01-01 | 40 | 60 | 21 | 27 | 12 | 16 | 10
2024-02-05 | 37 | 52 | 21 | 20 | 13 | 17 | 11
2024-03-04 | 75 | 51 | 21 | 19 | 14 | 15 | 11
2024-04-01 | 43 | 64 | 21 | 20 | 14 | 15 | 17
2024-05-06 | 40 | 64 | 40 | 19 | 13 | 13 | 14
2024-06-03 | 49 | 75 | 35 | 22 | 12 | 16 | 15
2024-07-01 | 42 | 81 | 26 | 20 | 14 | 15 | 12
2024-08-05 | 42 | 77 | 29 | 23 | 16 | 17 | 11
2024-09-03 | 35 | 72 | 25 | 22 | 18 | 15 | 10
2024-10-07 | 35 | 59 | 22 | 24 | 15 | 37 | 10
2024-11-04 | 30 | 64 | 20 | 21 | 16 | 13 | 11
2024-12-02 | 31 | 64 | 18 | 21 | 14 | 18 | 11
Current Statistics
EQ Limit | 300 | 300 | 300 | 300 | 300 | 300 | 300
Exceedances | 0 | 0 | 0 | 0 | 0 | 0 | 0
Target Level | 181 | 204 | 157 | 181 | 121 | 191 | 132
Exceedances | 0 | 0 | 0 | 0 | 0 | 0 | 0
Observations | 12 | 12 | 12 | 12 | 12 | 12 | 12
Minimum | 30 | 51 | 18 | 19 | 12 | 13 | 10
Mean | 41.5833 | 65.25 | 24.9167 | 21.5 | 14.25 | 17.25 | 11.9167
Maximum | 75 | 81 | 40 | 27 | 18 | 37 | 17
Effective 1/1/21, means are no longer calculated using the Reporting Limit value in place of non-detect/<LOQ
results and are now calculated by replacing any non-detect/<LOQ results with the Reporting Limit/(SQRT2).
2023 Statistics
EQ Limit Exceedances | 0 | 0 | 0 | 0 | 0 | 0 | 0
Target Level Exceedances | 0 | 0 | 0 | 0 | 0 | 0 | 0
Observations | 12 | 12 | 12 | 12 | 12 | 12 | 12
Minimum | 33 | 51 | 18 | 19 | 11 | 15 | 8
Mean | 46 | 68 | 26 | 22.1111 | 15.4444 | 16.7778 | 17
Maximum | 60 | 97 | 45 | 26 | 18 | 20 | 79

## Mercury
NPDES BIOSOLIDS METALS REPORT FOR MERCURY (ug/kg)
THROUGH DECEMBER 2024
| Calumet | Stickney | O'Brien | Egan | Kirie | Hanover Pk. | Lemont
Samples from | Digester | Digester | Grav. Conc. | Digester | Waste Act. | Digester | Waste Act.
Week of : | Drawoff | Drawoff | Tank Sludge | Drawoff | Sludge | Drawoff | Sludge
2024-01-01 | <250 | <250 | <250 | 290 | <250 | 555 | <250
2024-02-05 | <250 | 339 | <250 | 456 | <250 | 774 | <250
2024-03-04 | <250 | 357 | <250 | 289 | <250 | 462 | <250
2024-04-01 | <250 | <250 | 341 | <250 | <250 | 372 | <250
2024-05-06 | 268 | 566 | <250 | 416 | <250 | 366 | <250
2024-06-03 | 308 | 365 | <250 | 285 | <250 | 521 | <250
2024-07-01 | 280 | 405 | <250 | <250 | <250 | 349 | <250
2024-08-05 | 258 | 255 | <250 | 325 | <250 | 481 | <250
2024-09-03 | <250 | 308 | <250 | 595 | <250 | 318 | <250
2024-10-07 | <250 | <250 | <250 | 305 | <250 | 885 | <250
2024-11-04 | 537 | <250 | <250 | 302 | <250 | 453 | <250
2024-12-02 | <250 | <250 | <250 | 449 | <250 | 720 | <250
Current Statistics
EQ Limit | 17000 | 17000 | 17000 | 17000 | 17000 | 17000 | 17000
Exceedances | 0 | 0 | 0 | 0 | 0 | 0 | 0
Target Level | 10000 | 12000 | 9000 | 10000 | 7000 | 11000 | 7000
Exceedances | 0 | 0 | 0 | 0 | 0 | 0 | 0
Observations | 12 | 12 | 12 | 12 | 12 | 12 | 12
Minimum | <250 | <250 | <250 | <250 | <250 | 318 | <250
Mean | <241 | <290 | <191 | <339 | <177 | 521 | <177
Maximum | 537 | 566 | 341 | 595 | <250 | 885 | <250
Effective 1/1/21, means are no longer calculated using the Reporting Limit value in place of non-detect/<LOQ
results and are now calculated by replacing any non-detect/<LOQ results with the Reporting Limit/(SQRT2).
2023 Statistics
EQ Limit Exceedances | 0 | 0 | 0 | 0 | 0 | 0 | 0
Target Level Exceedances | 0 | 0 | 0 | 0 | 0 | 1 | 0
Observations | 12 | 12 | 12 | 12 | 12 | 12 | 12
Minimum | <250 | <250 | <250 | <250 | <250 | 281 | <250
Mean | <261 | <271 | <184 | <302 | <195 | 1466 | <184
Maximum | 477 | 497 | 259 | 614 | 302 | 11573 | 262

## Molybdenum (hidden)
NPDES BIOSOLIDS METALS REPORT FOR MOLYBDENUM (mg/kg)
THROUGH JANUARY 2019
| Calumet | Stickney | O'Brien | Egan | Kirie | Hanover Pk. | Lemont
Samples from | Digester | Digester | Grav. Conc. | Digester | Waste Act. | Digester | Waste Act.
Week of : | Drawoff | Drawoff | Tank Sludge | Drawoff | Sludge | Drawoff | Sludge
Current Statistics
EQ Limit | 75 | 75 | 75 | 75 | 75 | 75 | 75
Exceedances | 0 | 0 | 0 | 0 | 0 | 0 | 0
Target Level | 45 | 51 | 39 | 45 | 30 | 48 | 33
Exceedances | 0 | 0 | 0 | 0 | 0 | 0 | 0
Observations | 0 | 0 | 0 | 0 | 0 | 0 | 0
Minimum | 0 | 0 | 0 | 0 | 0 | 0 | 0
Mean | #DIV/0! | #DIV/0! | #DIV/0! | #DIV/0! | #DIV/0! | #DIV/0! | #DIV/0!
Maximum | 0 | 0 | 0 | 0 | 0 | 0 | 0
2018 Statistics
EQ Limit Exceedances | 0 | 0 | 0 | 0 | 0 | 0 | 0
Target Level Exceedances | 0 | 0 | 0 | 0 | 0 | 0 | 0
Observations | 6 | 6 | 6 | 6 | 6 | 6 | 6
Minimum | 12 | 11 | 6 | 12 | 7 | 9 | 5
Mean | 14 | 12 | 6.6667 | 14.1667 | 10.5 | 10.1667 | 5.8333
Maximum | 17 | 13 | 8 | 17 | 20 | 11 | 6

## Nickel
NPDES BIOSOLIDS METALS REPORT FOR NICKEL (mg/kg)
THROUGH DECEMBER 2024
| Calumet | Stickney | O'Brien | Egan | Kirie | Hanover Pk. | Lemont
Samples from | Digester | Digester | Grav. Conc. | Digester | Waste Act. | Digester | Waste Act.
Week of : | Drawoff | Drawoff | Tank Sludge | Drawoff | Sludge | Drawoff | Sludge
2024-01-01 | 27 | 37 | 17 | 48 | 32 | 39 | 14
2024-02-05 | 24 | 37 | 22 | 47 | 28 | 44 | 16
2024-03-04 | 26 | 36 | 19 | 45 | 26 | 40 | 10
2024-04-01 | 30 | 36 | 23 | 48 | 30 | 32 | 13
2024-05-06 | 28 | 33 | 40 | 47 | 36 | 29 | 19
2024-06-03 | 29 | 36 | 41 | 43 | 24 | 27 | 13
2024-07-01 | 28 | 36 | 16 | 41 | 30 | 24 | 11
2024-08-05 | 28 | 35 | 17 | 43 | 28 | 44 | 14
2024-09-03 | 25 | 38 | 15 | 40 | 29 | 31 | 13
2024-10-07 | 27 | 38 | 26 | 44 | 36 | 40 | 12
2024-11-04 | 27 | 39 | 19 | 41 | 35 | 32 | 11
2024-12-02 | 29 | 41 | 16 | 46 | 28 | 61 | 16
Current Statistics
EQ Limit | 420 | 420 | 420 | 420 | 420 | 420 | 420
Exceedances | 0 | 0 | 0 | 0 | 0 | 0 | 0
Target Level | 254 | 286 | 220 | 254 | 170 | 268 | 185
Exceedances | 0 | 0 | 0 | 0 | 0 | 0 | 0
Observations | 12 | 12 | 12 | 12 | 12 | 12 | 12
Minimum | 24 | 33 | 15 | 40 | 24 | 24 | 10
Mean | 27.3333 | 36.8333 | 22.5833 | 44.4167 | 30.1667 | 36.9167 | 13.5
Maximum | 30 | 41 | 41 | 48 | 36 | 61 | 19
Effective 1/1/21, means are no longer calculated using the Reporting Limit value in place of non-detect/<LOQ
results and are now calculated by replacing any non-detect/<LOQ results with the Reporting Limit/(SQRT2).
2023 Statistics
EQ Limit Exceedances | 0 | 0 | 0 | 0 | 0 | 0 | 0
Target Level Exceedances | 0 | 0 | 0 | 0 | 0 | 0 | 0
Observations | 12 | 12 | 12 | 12 | 12 | 12 | 12
Minimum | 22 | 32 | 14 | 39 | 22 | 22 | 11
Mean | 25.9091 | 37.5455 | 26 | 42.7273 | 28 | 31 | 18
Maximum | 29 | 44 | 63 | 48 | 39 | 39 | 35

## Selenium
NPDES BIOSOLIDS METALS REPORT FOR SELENIUM (mg/kg)
THROUGH DECEMBER 2024
| Calumet | Stickney | O'Brien | Egan | Kirie | Hanover Pk. | Lemont
Samples from | Digester | Digester | Grav. Conc. | Digester | Waste Act. | Digester | Waste Act.
Week of : | Drawoff | Drawoff | Tank Sludge | Drawoff | Sludge | Drawoff | Sludge
2024-01-01 | <10 | <10 | <10 | <10 | <10 | <10 | <10
2024-02-05 | <10 | <10 | <10 | <10 | <10 | <10 | <10
2024-03-04 | <10 | <10 | <10 | <10 | <10 | <10 | <10
2024-04-01 | <10 | <10 | <10 | <10 | <10 | <10 | <10
2024-05-06 | <10 | <10 | <10 | <10 | <10 | <10 | <10
2024-06-03 | <10 | <10 | <10 | <10 | <10 | <10 | <10
2024-07-01 | <10 | <10 | <10 | <10 | <10 | <10 | <10
2024-08-05 | <10 | <10 | <10 | <10 | <10 | <10 | <10
2024-09-03 | <10 | <10 | <10 | <10 | <10 | <10 | <10
2024-10-07 | <10 | <10 | <10 | <10 | <10 | <10 | <10
2024-11-04 | <10 | <10 | <10 | <10 | <10 | <10 | <10
2024-12-02 | <10 | <10 | <10 | <10 | <10 | <10 | <10
Current Statistics
EQ Limit | 100 | 100 | 100 | 100 | 100 | 100 | 100
Exceedances | 0 | 0 | 0 | 0 | 0 | 0 | 0
Target Level | 22 | 24 | 18 | 22 | 15 | 23 | 16
Exceedances | 0 | 0 | 0 | 0 | 0 | 0 | 0
Observations | 12 | 12 | 12 | 12 | 12 | 12 | 12
Minimum | <10 | <10 | <10 | <10 | <10 | <10 | <10
Mean | <7 | <7 | <7 | <7 | <7 | <7 | <7
Maximum | <10 | <10 | <10 | <10 | <10 | <10 | <10
Effective 1/1/21, means are no longer calculated using the Reporting Limit value in place of non-detect/<LOQ
results and are now calculated by replacing any non-detect/<LOQ results with the Reporting Limit/(SQRT2).
2023 Statistics
EQ Limit Exceedances | 0 | 0 | 0 | 0 | 0 | 0 | 0
Target Level Exceedances | 0 | 0 | 0 | 0 | 0 | 0 | 0
Observations | 12 | 12 | 12 | 12 | 12 | 12 | 12
Minimum | <10 | <10 | <10 | <10 | <10 | <10 | <10
Mean | <7 | <7 | <7 | <7 | <7 | <7 | <7
Maximum | <10 | <10 | <10 | <10 | <10 | <10 | <10

## Zinc
NPDES BIOSOLIDS METALS REPORT FOR ZINC (mg/kg)
THROUGH DECEMBER 2024
| Calumet | Stickney | O'Brien | Egan | Kirie | Hanover Pk. | Lemont
Samples from | Digester | Digester | Grav. Conc. | Digester | Waste Act. | Digester | Waste Act.
Week of : | Drawoff | Drawoff | Tank Sludge | Drawoff | Sludge | Drawoff | Sludge
2024-01-01 | 806 | 818 | 412 | 942 | 498 | 902 | 478
2024-02-05 | 694 | 758 | 374 | 892 | 485 | 853 | 563
2024-03-04 | 759 | 769 | 322 | 798 | 403 | 770 | 443
2024-04-01 | 710 | 782 | 338 | 810 | 439 | 800 | 554
2024-05-06 | 634 | 742 | 419 | 776 | 450 | 701 | 524
2024-06-03 | 655 | 778 | 464 | 783 | 486 | 795 | 584
2024-07-01 | 609 | 804 | 469 | 826 | 584 | 812 | 578
2024-08-05 | 661 | 776 | 1132 | 934 | 616 | 840 | 552
2024-09-03 | 604 | 748 | 461 | 908 | 591 | 870 | 569
2024-10-07 | 626 | 797 | 494 | 993 | 596 | 911 | 601
2024-11-04 | 554 | 805 | 2126 | 893 | 602 | 812 | 533
2024-12-02 | 639 | 853 | 398 | 970 | 556 | 947 | 672
Current Statistics
EQ Limit | 2800 | 2800 | 2800 | 2800 | 2800 | 2800 | 2800
Exceedances | 0 | 0 | 0 | 0 | 0 | 0 | 0
Target Level | 1691 | 1909 | 1468 | 1691 | 1135 | 1787 | 1234
Exceedances | 0 | 0 | 1 | 0 | 0 | 0 | 0
Observations | 12 | 12 | 12 | 12 | 12 | 12 | 12
Minimum | 554 | 742 | 322 | 776 | 403 | 701 | 443
Mean | 662.5833 | 785.8333 | 617.4167 | 877.0833 | 525.5 | 834.4167 | 554.25
Maximum | 806 | 853 | 2126 | 993 | 616 | 947 | 672
Effective 1/1/21, means are no longer calculated using the Reporting Limit value in place of non-detect/<LOQ
results and are now calculated by replacing any non-detect/<LOQ results with the Reporting Limit/(SQRT2).
2023 Statistics
EQ Limit Exceedances | 0 | 0 | 0 | 0 | 0 | 0 | 0
Target Level Exceedances | 0 | 0 | 0 | 0 | 0 | 0 | 0
Observations | 12 | 12 | 12 | 12 | 12 | 12 | 12
Minimum | 661 | 693 | 311 | 680 | 380 | 667 | 381
Mean | 813 | 789 | 389 | 818 | 481 | 837 | 540
Maximum | 967 | 911 | 486 | 956 | 589 | 1064 | 781

## Historic
METROPOLITAN WATER RECLAMATION DISTRICT OF GREATER CHICAGO
ANNUAL MEAN AND RANGE OF NPDES METALS
IN DISTRICT WRP BIOSOLIDS FROM 1992 THROUGH 2024
|  | Arsenic |  | Cadmium |  | Chromium |  | Copper |  | Lead |  | Mercury |  | Molybdenum |  | Nickel |  | Selenium |  | Zinc
|  | mg/dry Kg |  | mg/dry Kg |  | mg/dry Kg |  | mg/dry Kg |  | mg/dry Kg |  | µg/dry Kg |  | mg/dry Kg |  | mg/dry Kg |  | mg/dry Kg |  | mg/dry Kg
WRP | EQ Limit: | 41 |  | 39 |  | None |  | 1500 |  | 300 |  | 17000 |  | 75 |  | 420 |  | 100 |  | 2800
[6 empty] | (1200 before 11/95) | [7 empty] | (18 before 2/94) |  |  |  | (36 before 11/95)
Calumet
Target Levels starting 2008: |  | 25 |  | 23 |  | 725 |  | 906 |  | 181 |  | 10000 |  | 45 |  | 254 |  | 22 |  | 1691
| 2024-Mean(Range) | <13 | (<10-20) | 3 | (1-5) | 62 | (34-84) | 275 | (258-310) | 42 | (30-75) | <241 | (<250-537) |  |  | 27 | (24-30) | <7 | (<10-<10) | 663 | 554-806)
| 2023-Mean(Range) | <7 | (<10-10) | 2 | (1-2) | 42 | (35-48) | 310 | (263-371) | 46 | (33-60) | <261 | (<250-477) |  |  | 26 | (22-29) | <7 | (<10-<10) | 813 | (661-967)
| 2022-Mean(Range) | <7 | (<10-12) | 2 | (1-3) | 39 | (31-45) | 301 | (224-356) | 42 | (31-58) | <228 | (<250-442) |  |  | 25 | (20-28) | <7 | (<10-<10) | 769 | (573-944)
| 2021-Mean(Range) | <11 | (<10-21) | 2 | (1-2) | 49 | (40-58) | 332 | (293-373) | 50 | (37-74) | <250 | (<250-378) |  |  | 30 | (24-35) | <7 | (<10-<10) | 850 | (710-973)
| 2020-Mean(Range) | 14 | (8-24) | 2.1 | (1.4-2.5) | 47 | (39-51) | 353 | (294-404) | 62 | (39-84) | <387 | (<250-771) |  |  | 31 | (27-35) | <5 | (<5-<5) | 929 | (762-1081)
| 2019-Mean(Range) | 12 | (9-16) | 2 | (1-2) | 44 | (32-58) | 316 | (251-366) | 58 | (31-77) | <319 | (<250-460) |  |  | 29 | (23-37) | <5 | (<5-<5) | 921 | (639-1300)
| 2018-Mean(Range) | <10 | (7-13) | 3 | (2 - 4) | 45 | (38-53) | 312 | (287-349) | 52 | (40-60) | 407 | (<260-672) | 14 | (12-17) | 28 | (25-34) | <5 | (<5-<10) | 837 | (731-914)
| 2017-Mean(Range) | 10 | (7-12) | 2 | (2 - 2) | 44 | (38-55) | 329 | (293-363) | 60 | (50-68) | <377 | (<250-539) | 10 | (4-17) | 29 | (24-32) | <5 | (<5-<5) | 1034 | (886-1178)
| 2016-Mean(Range) | <7 | (<5-10) | 2 | (1 - 3) | 48 | (36-58) | 322 | (281-355) | 63 | (43-77) | 685 | (482-915) | 10 | (7-14) | 28 | (21-33) | <5 | (<5-<5) | 948 | (735-1163)
| 2015-Mean(Range) | <8 | (<5-10) | 2 | (1 - 2) | 52 | (38-67) | 355 | (325-378) | 62 | (43-84) | 745 | (532-925) | 10 | (8-12) | 28 | (22-37) | <5 | (<5-<5) | 1050 | (816-1391)
| 2014-Mean (Range) | <8 | (<5-10) | 2 | (1 - 2) | 44 | (34-57) | 309 | (279-334) | 65 | (46-78) | 579 | (360-884) | 8 | (6-10) | 24 | (23-27) | <5 | (<5-<5) | 970 | (894-1158)
| 2013-Mean (Range) | <8 | (<5-13) | 1 | (1 -2) | 42 | (39-46) | 319 | (259-373) | 68 | (52-79) | 891 | (489-2116) | 10 | (6-14) | 25 | (23-27) | <5 | (<5-<5) | 911 | (703-1231)
| 2012-Mean (Range) | <5 | (<5-5) | 1 | (1 -2) | 44 | (36-53) | 347 | (317-370) | 65 | (46-95) | 703 | (364-1246) | 12 | (10-15) | 26 | (23-27) | <5 | (<5-<5) | 1051 | (863-1356)
| 2011-Mean (Range) | 6 | (2-9) | 2 | (1 -2) | 54 | (45-63) | 353 | (305-415) | 70 | (59-82) | 689 | (502-823) | 10 | (0-18) | 29 | (20-35) | 0 | (0-0) | 965 | (836-1121)
| 2010-Mean (Range) | 8 | (7-10) | 2 | (2-3) | 62 | (47-87) | 392 | (328-480) | 76 | (48-101) | 787 | (549-1110) | 15 | (12-21) | 33 | (28-38) | 5 | (2-8) | 1007 | (935-1101)
| 2009-Mean (Range) | 7 | (0-11) | 3 | (2-3) | 58 | (49-69) | 358 | (289-423) | 82 | (71-96) | 757 | (513-1411) | 12 | (8-19) | 33 | (27-40) | 4 | (0-8) | 994 | (807-1178)
| 2008-Mean (Range) | 7 | (1-11) | 3 | (2-4) | 78 | (62-100) | 380 | (342-440) | 89 | (66-118) | 877 | (432-1860) | 13 | (10-17) | 36 | (30-42) | 0 | (0-0) | 1023 | (901-1132)
Target Levels before 2008:
|  | 25 |  | 23 |  | 725 |  | 906 |  | 181 |  | 10000 |  | 45 |  | 254 |  | 22 |  | 1691
| 2007-Mean (Range) | 8 | (0-13) | 3 | (2-3) | 66 | (53-78) | 358 | (325-402) | 81 | (60-104) | 751 | (540-1145) | 11 | (6-16) | 32 | (27-36) | 0 | (0-5) | 952 | (797-1137)
| 2006-Mean (Range) | 7 | (2-9) | 3 | (2-4) | 90 | (68-103) | 404 | (346-470) | 94 | (63-122) | 908 | (59-1683) | 14 | (11-17) | 41 | (32-49) | 6 | (0-14) | 975 | (858-1147)
| 2005-Mean (Range) | 7 | (2-12) | 3 | (2-4) | 68 | (45-85) | 396 | (303-460) | 80 | (59-111) | 705 | (103-1054) | 15 | (8-29) | 34 | (24-43) | 7 | (0-12) | 893 | (675-1271)
| 2004-Mean (Range) | 9 | (6-13) | 3 | (2-5) | 77 | (56-95) | 388 | (310-434) | 99 | (66-129) | 767 | (182-1618) | 15 | (11-21) | 34 | (29-58) | 6 | (0-11) | 907 | (780-1079)
| 2003-Mean (Range) | 8 | (4-10) | 4 | (3-5) | 99 | (78-128) | 397 | (343-449) | 114 | (67-159) | 619 | (336-961) | 15 | (11-21) | 35 | (27-69) | 6 | (2-11) | 1020 | (876-1151)
| 2002-Mean (Range) | 4 | (4-6) | 10 | (4-18) | 127 | (78-184) | 411 | (333-480) | 111 | (74-179) | 359 | (73-865) | 16 | (11-23) | 37 | (30-60) | 6 | (3-10) | 1138 | (883-1332)
| 2001-Mean (Range) | 5 | (4-7) | 6 | (2-15) | 144 | (61-206) | 345 | (262-466) | 91 | (48-131) | 344 | (81-584) | 11 | (3-22) | 35 | (25-48) | 12 | (9-15) | 1243 | (955-1695)
| 2000-Mean (Range) | 8 | (5-10) | 4 | (3-7) | 73 | (59-98) | 330 | (259-416) | 108 | (69-135) | 699 | (253-960) | 11 | (7-16) | 30 | (23-39) | 12 | (7-21) | 1125 | (912-1406)
Digested Sludge, | 1999-Mean (Range) | 7 | (3-12) | 5 | (2-9) | 68 | (45-106) | 356 | (242-420) | 119 | (85-154) | 526 | (119-1062) | 13 | (4-20) | 30 | (24-37) | 10 | (2-17) | 1077 | (793-1530)
Composite Drawoff | 1998-Mean (Range) | 7 | (4-16) | 4 | (3-6) | 67 | (46-135) | 331 | (268-429) | 135 | (98-186) | 688 | (100-1620) | 14 | (10-20) | 34 | (25-50) | 13 | (10-20) | 1429 | (877-2041)
| 1997-Mean (Range) | 9 | (2-31) | 4 | (0-6) | 102 | (47-257) | 305 | (237-380) | 269 | (85-1246) | 308 | (125-649) | 21 | (15-29) | 31 | (23-52) | 10 | (6-15) | 1782 | (1272-2301)
| 1996-Mean (Range) | 11 | (6-16) | 6 | (2-11) | 82 | (58-120) | 307 | (235-391) | 145 | (51-256) | 409 | (214-768) | 18 | (12-33) | 32 | (23-52) | 11 | (6-18) | 1626 | (1040-2585)
| 1995-Mean (Range) | 5 | (1-13) | 7 | (4-10) | 82 | (58-109) | 287 | (236-377) | 113 | (67-154) | 835 | (230-2600) | 16 | (7-24) | 33 | (19-59) | 8 | (0-17) | 1429 | (1073-1998)
| 1994-Mean (Range) | 3 | (0-12) | 7 | (3-14) | 85 | (25-143) | 296 | (213-575) | 119 | (52-199) | 1337 | (550-3900) | 10 | (5-18) | 32 | (19-118) | 0 | (0-0) | 1393 | (629-1955)
| 1993-Mean (Range) | 3 | (0-13) | 15 | (6-26) | 205 | (85-383) | 310 | (220-441) | 140 | (85-216) | 1392 | (380-5600) | 8 | (1-13) | 42 | (25-70) | 0 | (0-5) | 1363 | (1110-1746)
| 1992-Mean (Range) | 0 | (0-12) | 42 | (15-96) | 289 | (225-480) | 320 | (256-384) | 136 | (86-183) | 785 | (135-3040) | 8 | (0-130) | 40 | (18-110) | 23 | (0-97) | 1432 | (977-2300)
John E. Egan
Target Levels starting 2008: |  | 25 |  | 23 |  | 725 |  | 906 |  | 181 |  | 10000 |  | 45 |  | 254 |  | 22 |  | 1691
| 2024-Mean(Range) | <7 | (<10-<10) | 3 | (2-4) | 60 | (52-75) | 684 | 616-765) | 22 | (19-27) | <339 | (<250-595) |  |  | 44 | (40-48) | <7 | (<10-<10) | 877 | (776-993)
| 2023-Mean(Range) | <7 | (<10-<10) | 3 | (1-6) | 56 | (47-73) | 681 | (588-733) | 22 | (19-26) | <302 | (<250-614) |  |  | 43 | (39-48) | <7 | (<10-<10) | 818 | (680-956)
| 2022-Mean(Range) | <7 | (<10-12) | 3 | (2-4) | 55 | (46-63) | 683 | (588-755) | 21 | (17-24) | <410 | (<250-1078) |  |  | 41 | (38-46) | <7 | (<10-<10) | 800 | (611-929)
| 2021-Mean(Range) | <8 | (<10-11) | 4 | (3-6) | 61 | (55-65) | 778 | (706-834) | 24 | (21-27) | <345 | (<250-552) |  |  | 49 | (41-58) | <7 | (<10-<10) | 911 | (809-979)
| 2020-Mean(Range) | <7 | (<5-11) | 3.2 | (2.3-4.2) | 64 | (50-88) | 757 | (664-806) | 27 | (21-32) | 371 | (255-754) |  |  | 53 | (47-61) | <5 | (<5-<5) | 868 | (759-1036)
| 2019-Mean(Range) | <6 | (<5-8) | 5 | (2-14) | 61 | (52-66) | 695 | (606-779) | 26 | (18-31) | <441 | (<250-661) |  |  | 55 | (44-64) | <5 | (<5-<5) | 832 | (673-1042)
| 2018-Mean(Range) | <6 | (<5-<10) | 8 | (2-19) | 70 | (26-79) | 618 | (337-697) | 24 | (21-28) | 405 | (<250-597) | 14 | (12-17) | 59 | (17-71) | <5 | (<5-<10) | 845 | (476-2443)
| 2017-Mean(Range) | <5 | (<5-5) | 5 | (3-9) | 74 | (63-91) | 638 | (578-691) | 23 | (19-27) | 650 | (400-984) | 10 | (7-16) | 61 | (52-69) | <5 | (<5-<5) | 704 | (637-790)
| 2016-Mean(Range) | <5 | (<5-<5) | 4 | (2-5) | 81 | (40-103) | 589 | (346-717) | 23 | (18-28) | 831 | (383-1638) | 10 | (8-14) | 59 | (30-103) | <5 | (<5-<5) | 637 | (460-732)
| 2015-Mean(Range) | <5 | (<5-<5) | 3 | (2-4) | 87 | (55-106) | 630 | (397-768) | 24 | (17-28) | 812 | (522-1437) | 10 | (4-13) | 58 | (33-79) | <5 | (<5-<5) | 707 | (444-838)
| 2014-Mean (Range) | <5 | (<5-<5) | 3 | (2-6) | 78 | (67-88) | 674 | (625-766) | 27 | (22-31) | 937 | (645-1186) | 12 | (8-15) | 67 | (50-94) | <5 | (<5-<5) | 788 | (662-1065)
| 2013-Mean (Range) | <5 | (<5-<5) | 2 | (1-2) | 78 | (56-95) | 672 | (573-820) | 28 | (26-32) | 1287 | (845-2177) | 12 | (9-16) | 58 | (46-67) | <5 | (<5-<5) | 1265 | (687-5103)
| 2012-Mean (Range) | 13 | (10-17) | 3 | (2-4) | 77 | (60-94) | 755 | (715-816) | 29 | (26-33) | 1009 | (675-1386) | 15 | (12-18) | 61 | (54-72) | <5 | (<5-6) | 884 | (777-958)
| 2011-Mean (Range) | 12 | (10-16) | 4 | (3-5) | 77 | (67-87) | 778 | (660-895) | 37 | (30-46) | 1012 | (714-1417) | 14 | (11-20) | 57 | (43-76) | 1 | (0-3) | 989 | (809-1808)
| 2010-Mean (Range) | 13 | (9-18) | 3 | (2-4) | 74 | (59-83) | 769 | (695-840) | 36 | (29-42) | 1208 | (792-2180) | 14 | (9-20) | 70 | (54-94) | 1 | (0-3) | 1069 | (794-2382)
| 2009-Mean (Range) | 11 | (3-21) | 3 | (2-5) | 92 | (54-142) | 693 | (585-812) | 36 | (29-44) | 1203 | (850-1599) | 13 | (10-18) | 52 | (43-61) | 1 | (0-4) | 924 | (781-1060)
| 2008-Mean (Range) | 2 | (0-7) | 3 | (2-4) | 143 | (119-162) | 643 | (594-744) | 38 | (32-46) | 967 | (709-1354) | 14 | (11-18) | 55 | (46-70) | 1 | (0-3) | 888 | (704-1019)
Target Levels before 2008: |  | 25 |  | 23 |  | 725 |  | 906 |  | 181 |  | 10000 |  | 45 |  | 254 |  | 22 |  | 1691
| 2007-Mean (Range) | 2 | (0-9) | 4 | (3-6) | 125 | (99-167) | 696 | (579-821) | 40 | (35-48) | 1070 | (339-2210) | 16 | (11-22) | 62 | (50-75) | 1 | (0-9) | 878 | (716-1027)
| 2006-Mean (Range) | 5 | (2-10) | 3 | (2-4) | 129 | (106-158) | 844 | (753-904) | 48 | (37-65) | 1763 | (315-3874) | 19 | (15-25) | 77 | (61-91) | 5 | (0-12) | 931 | (739-1254)
| 2005-Mean (Range) | 4 | (0-8) | 3 | (2-4) | 152 | (119-174) | 864 | (773-974) | 47 | (40-67) | 1342 | (264-2367) | 19 | (12-25) | 80 | (60-108) | 2 | (0-5) | 949 | (756-1174)
| 2004-Mean (Range) | 4 | (0-9) | 3 | (2-5) | 131 | (105-171) | 789 | (682-869) | 49 | (36-65) | 1160 | (349-2447) | 20 | (13-27) | 54 | (34-60) | 1 | (0-6) | 861 | (741-979)
| 2003-Mean (Range) | 4 | (0-10) | 4 | (3-6) | 129 | (97-176) | 806 | (695-890) | 50 | (36-77) | 812 | (314-1290) | 22 | (16-30) | 58 | (43-120) | 2 | (0-6) | 935 | (802-1180)
| 2002-Mean (Range) | 5 | (1-12) | 5 | (4-8) | 143 | (78-162) | 852 | (522-942) | 51 | (38-65) | 448 | (124-1040) | 21 | (15-30) | 57 | (37-67) | 2 | (0-4) | 1040 | (772-2590)
| 2001-Mean (Range) | 3 | (0-4) | 4 | (3-5) | 117 | (93-150) | 737 | (636-836) | 48 | (36-62) | 608 | (168-897) | 17 | (12-29) | 49 | (40-69) | 2 | (1-2) | 694 | (593-812)
| 2000-Mean (Range) | 4 | (0-5) | 4 | (3-6) | 203 | (119-288) | 825 | (695-923) | 46 | (34-54) | 852 | (97-1397) | 20 | (15-26) | 62 | (20-102) | 4 | (0-5) | 744 | (616-913)
| 1999-Mean (Range) | 4 | (1-8) | 4 | (3-5) | 118 | (83-163) | 778 | (671-909) | 55 | (45-63) | 1316 | 680-3512) | 17 | (12-26) | 45 | (36-57) | 4 | (2-8) | 734 | (583-861)
Digested Sludge, | 1998-Mean (Range) | 3 | (0-6) | 3 | (0-4) | 123 | (85-167) | 679 | (558-871) | 55 | (32-77) | 832 | (183-1290) | 14 | (2-30) | 48 | (29-85) | 4 | (0-10) | 713 | (614-922)
Composite Drawoff | 1997-Mean (Range) | 3 | (3-5) | 5 | (3-7) | 90 | (62-110) | 683 | (488-899) | 60 | (38-85) | 1898 | (868-3260) | 16 | (12-20) | 42 | (32-52) | 2 | (1-3) | 713 | (586-859)
| 1996-Mean (Range) | 3 | (2-3) | 5 | (3-14) | 85 | (75-95) | 654 | (535-790) | 59 | (41-82) | 2017 | (1220-2450) | 12 | (6-20) | 39 | (29-55) | 2 | (1-3) | 671 | (528-749)
| 1995-Mean (Range) | 2 | (1-3) | 16 | (3-24) | 130 | (83-160) | 683 | (487-793) | 69 | (50-80) | 2068 | (1200-3405) | 17 | (9-24) | 52 | (30-72) | 1 | (0-2) | 708 | (536-867)
| 1994-Mean (Range) | 2 | (0-4) | 19 | (14-28) | 129 | (98-178) | 709 | (570-822) | 81 | (62-99) | 2343 | (1520-3610) | 23 | (12-34) | 71 | (61-88) | 1 | (0-3) | 803 | (658-1030)
| 1993-Mean (Range) | 2 | (1-3) | 20 | (8-25) | 209 | (123-435) | 748 | (616-936) | 93 | (68-116) | 2556 | (1430-6710) | 20 | (10-28) | 88 | (70-128) | 1 | (0-2) | 1012 | (853-1350)
| 1992-Mean (Range) | 0 | (0-3) | 25 | (17-35) | 218 | (159-330) | 862 | (706-1080) | 158 | (30-296) | 2980 | (1500-5210) | 9 | (0-52 | 104 | (74-213) | 1 | (0-11) | 1320 | (1130-1570)
Hanover Park
Target Levels starting 2008: |  | 26 |  | 25 |  | 766 |  | 1180 |  | 191 |  | 11000 |  | 48 |  | 268 |  | 23
| 2024-Mean(Range) | <7 | (<10-<10) | <1 | (<1-1) | 30 | (23-40) | 587 | (537-656) | 17 | (13-37) | 521 | (318-885) |  |  | 37 | (24-61) | <7 | (<10-<10) | 834 | 701-947)
| 2023-Mean(Range) | <7 | (<10-<10) | <1 | (<1-2) | 30 | (27-35) | 581 | (501-655) | 17 | (15-20) | 1466 | (281-11573) |  |  | 31 | (22-39) | <7 | (<10-<10) | 837 | (667-1064)
| 2022-Mean(Range) | <7 | (<10-10) | <1 | (<1-2) | 32 | (22-64) | 572 | (469-662) | 18 | (13-30) | 912 | (340-4543) |  |  | 32 | (20-67) | <7 | (<10-<10) | 722 | (493-994)
| 2021-Mean(Range) | <7 | (<10-12) | <1 | (<1-1) | 32 | (26-42) | 676 | (597-748) | 19 | (14-26) | 866 | (382-1870) |  |  | 27 | (19-43) | <7 | (<10-<10) | 772 | (697-847)
| 2020-Mean(Range) | <6 | (<5-10) | 1.2 | (0.9-1.3) | 39 | (28-91) | 686 | (531-840) | 24 | (17-35) | 985 | (309-4916) |  |  | 34 | (27-59) | <5 | (<5-7) | 792 | (638-1007)
| 2019-Mean(Range) | <5 | (<5-6) | <1 | (<1-1) | 31 | (9-40) | 588 | (246-766) | 17 | (9-24) | 952 | (347-2917) |  |  | 32 | (8-47) | <6 | (<5-7) | 687 | (313-943)
| 2018-Mean(Range) | <6 | (<5-10) | 1 | (1-2) | 35 | (25-47) | 620 | (498-718) | 22 | (14-39) | 971 | (338-2521) | 10 | (9-11) | 32 | (25-41) | <6 | (<5-<10) | 712 | (590-823)
| 2017-Mean(Range) | <5 | (<5-14) | 1 | (1-3) | 42 | (30-66) | 745 | (426-839) | 35 | (18-114) | 1168 | (641-1965) | 10 | (6-15) | 44 | (28-83) | <5 | (<5-5) | 825 | (644-1307)
| 2016-Mean(Range) | <5 | (<5-<5) | 1 | (1-2) | 36 | (25-62) | 656 | (537-811) | 23 | (18-47) | 1408 | (907-2482) | 10 | (7-14) | 30 | (22-55) | <5 | (<5-<5) | 760 | (593-1097)
| 2015-Mean(Range) | <5 | (<5-<5) | <1 | (<1-2) | 37 | (25-45) | 683 | (579-814) | 21 | (16-32) | 1187 | (847-1869) | 10 | (7-13) | 32 | (23-44) | <5 | (<5-5) | 770 | (521-974)
| 2014-Mean (Range) | <5 | (<5-<5) | 1 | (1-1) | 37 | (29-47) | 699 | (641-829) | 24 | (20-29) | 1386 | (981-1971) | 11 | (9-15) | 33 | (29-44) | <5 | (<5-6) | 842 | (696-1054)
| 2013-Mean (Range) | <5 | (<5-<5) | 1 | (1-2) | 47 | (30-108) | 753 | (660-902) | 25 | (18-39) | 2182 | (973-5007) | 14 | (11-16) | 42 | (28-71) | <5 | (<5-<5) | 871 | (694-1148)
| 2012-Mean (Range) | 12 | (8-15) | 1 | (1-1) | 30 | (25-36) | 849 | (732-969) | 25 | (21-32) | 1378 | (789-2252) | 14 | (11-19) | 31 | (25-36) | <5 | (<5-8) | 1025 | (789-1709)
| 2011-Mean (Range) | 11 | (10-14) | 1 | (1-2) | 34 | (28-39) | 840 | (755-945) | 36 | (20-146) | 1709 | (1009-2607) | 13 | (10-15) | 33 | (27-40) | 4 | (0-9) | 906 | (711-1083)
| 2010-Mean (Range) | 12 | (8-17) | 1 | (1-1) | 35 | (29-41) | 912 | (788-1112) | 29 | (22-45) | 2888 | (1207-6837) | 12 | (10-15) | 42 | (31-99) | 4 | (1-8) | 861 | (743-992)
| 2009-Mean (Range) | 11 | (7-20) | 2 | (1-3) | 35 | (21-64) | 1125 | (861-1492) | 28 | (24-35) | 2498 | (1505-4195) | 11 | (9-12) | 51 | (39-77) | 3 | (0-8) | 811 | (669-991)
| 2008-Mean (Range) | 8 | (3-12) | 2 | (1-5) | 31 | (25-35) | 1108 | (973-1273) | 32 | (27-44) | 1970 | (1341-3108) | 11 | (9-16) | 45 | (38-54) | 7 | (4-11) | 867 | (728-984)
Target Levels before 2008: |  | 26 |  | 25 |  | 766 |  | 957 |  | 191 |  | 11000 |  | 48 |  | 268 |  | 23 |  | 1787
| 2007-Mean (Range) | 6 | (3-8) | 2 | (1-2) | 36 | (26-44) | 993 | (846-1249) | 35 | (23-61) | 1866 | (542-4208) | 11 | (7-14) | 42 | (36-55) | 7 | (5-9) | 882 | (773-1021)
| 2006-Mean (Range) | 5 | (2-8) | 2 | (2-3) | 37 | (27-42) | 1116 | (1020-1269) | 38 | (29-76) | 2884 | (1285-4188) | 13 | (10-16) | 57 | (39-84) | 8 | (3-15) | 907 | (779-1111)
| 2005-Mean (Range) | 3 | (1-7) | 2 | (1-2) | 32 | (19-37) | 868 | (672-1257) | 27 | (10-32) | 2129 | (1188-4567) | 13 | (8-23) | 31 | (20-78) | 6 | (4-9) | 763 | (628-953)
| 2004-Mean (Range) | 3 | (0-6) | 2 | (1-2) | 33 | (26-66) | 775 | (696-848) | 31 | (27-40) | 2020 | (759-3076) | 11 | (8-16) | 27 | (21-72) | 3 | (0-9) | 695 | (599-867)
| 2003-Mean (Range) | 4 | (1-7) | 2 | (2-2) | 42 | (27-50) | 806 | (694-926) | 34 | (27-46) | 1563 | (1051-2150) | 12 | (8-18) | 30 | (22-40) | 5 | (2-8) | 713 | (591-830)
| 2002-Mean (Range) | 3 | (1-7) | 2 | (2-4) | 40 | (35-61) | 822 | (780-925) | 36 | (28-47) | 974 | (250-3010) | 11 | (9-15) | 33 | (29-42) | 3 | (1-5) | 675 | (548-793)
| 2001-Mean (Range) | 3 | (0-4) | 3 | (2-4) | 56 | (36-75) | 851 | (722-987) | 43 | (33-80) | 1233 | (172-2402) | 13 | (9-18) | 36 | (25-46) | 2 | (1-3) | 649 | (564-796)
| 2000-Mean (Range) | 4 | (1-5) | 3 | (2-3) | 43 | (30-84) | 793 | (339-925) | 42 | (30-103) | 1738 | (341-2965) | 11 | (5-16) | 31 | (21-57) | 5 | (3-6) | 610 | (493-709)
| 1999-Mean (Range) | 3 | (1-6) | 3 | (2-4) | 38 | (32-49) | 874 | (757-970) | 48 | (38-95) | 2195 | (1400-4130) | 10 | (7-15) | 30 | (23-56) | 5 | (2-7) | 754 | (542-1236)
Digested Sludge, | 1998-Mean (Range) | 3 | (1-7) | 2 | (0-4) | 50 | (37-77) | 830 | (680-1050) | 45 | (22-70) | 2208 | (180-3270) | 8 | (1-20) | 30 | (22-40) | 4 | (0-7) | 620 | (509-714)
Composite Drawoff | 1997-Mean (Range) | 3 | (2-4) | 3 | (2-4) | 43 | (31-63) | 772 | (684-926) | 47 | (26-92) | 3256 | (321-5430) | 8 | (6-11) | 31 | (26-43) | 2 | (2-3) | 615 | (529-733)
| 1996-Mean (Range) | 2 | (1-3) | 4 | (2-11) | 51 | (32-83) | 723 | (507-915) | 50 | (27-69) | 3675 | (2030-6140) | 5 | (2-9) | 29 | (19-45) | 2 | (1-3) | 581 | (430-732)
| 1995-Mean (Range) | 2 | (1-3) | 13 | (2-16) | 62 | (40-93) | 702 | (595-825) | 72 | (51-91) | 3434 | (2420-5950) | 8 | (4-14) | 38 | (21-56) | 1 | (0-3) | 612 | (497-855)
| 1994-Mean (Range) | 2 | (1-2) | 13 | (10-18) | 78 | 38-188) | 836 | (640-1030) | 80 | (50-98) | 4388 | (3120-6200) | 10 | (7-14) | 50 | (39-64) | 1 | (0-3) | 693 | (529-1160)
| 1993-Mean (Range) | 1 | (1-4) | 13 | (4-18) | 110 | (45-203) | 845 | (577-1110) | 75 | (51-97) | 4196 | (2220-6420) | 10 | (5-15) | 57 | (45-77) | 1 | (0-2) | 663 | (531-835)
| 1992-Mean (Range) | 0 | (0-2) | 15 | (10-30) | 135 | (78-245) | 1054 | (695-1370) | 144 | (72-297) | 4012 | (2360-7510) | 5 | (0-23) | 74 | (50-129) | 1 | (0-16) | 778 | (570-1510)
James C. Kirie
Target Levels starting 2008: |  | 17 |  | 15 |  | 486 |  | 608 |  | 121 |  | 7000 |  | 30 |  | 170 |  | 15 |  | 1135
| 2024-Mean(Range) | <7 | (<10-<10) | 3 | (2-4) | 42 | (28-59) | 401 | (319-458) | 14 | (12-18) | <177 | <250-<250) |  |  | 30 | (24-36) | <7 | (<10-10) | 526 | (403-616)
| 2023-Mean(Range) | <7 | (<10-<10) | <2 | (<1-6) | 43 | (28-63) | 406 | (305-463) | 15 | (11-18) | <195 | (<250-302) |  |  | 28 | (22-39) | <7 | (<10-10) | 481 | (380-589)
| 2022-Mean(Range) | <7 | (<10-11) | 2 | (1-5) | 44 | (31-56) | 397 | (315-513) | 14 | (10-20) | <195 | (<250-397) |  |  | 26 | (21-37) | <7 | (<10-<10) | 470 | (342-607)
| 2021-Mean(Range) | <8 | (<10-14) | 3 | (2-6) | 46 | (34-63) | 459 | (404-507) | 21 | (12-72) | <277 | (<250-596) |  |  | 29 | (25-36) | <7 | (<10-<10) | 591 | (438-1141)
| 2020-Mean(Range) | <6 | (<5-11) | 2.4 | (1.5-3.2) | 46 | (34-93) | 488 | (400-560) | 19 | (12-24) | <272 | (<250-403) |  |  | 33 | (30-35) | <5 | (<5-<5) | 552 | (420-703)
| 2019-Mean(Range) | <5 | (<5-7) | 3 | (2-4) | 43 | (37-50) | 427 | (348-533) | 19 | (12-24) | <293 | (<250-391) |  |  | 37 | (29-47) | <5 | (<5-6) | 506 | (424-659)
| 2018-Mean(Range) | <5 | (<5-<10) | 11 | (2-44) | 55 | (44-66) | 411 | (342-483) | 18 | (14-25) | <291 | (<250-401) | 11 | (7-20) | 45 | (32-85) | <5 | (<5-<10) | 485 | (392-613)
| 2017-Mean(Range) | <5 | (<5-<5) | 4 | (2-12) | 51 | (39-73) | 421 | (361-487) | 17 | (13-23) | <343 | (<250-612) | 7 | (5-10) | 37 | (30-46) | <5 | (<5-<5) | 435 | (333-515)
| 2016-Mean(Range) | <5 | (<5-<5) | 3 | (2-6) | 45 | (39-58) | 398 | (323-488) | 17 | (11-23) | 614 | (264-1586) | 8 | (6-11) | 30 | (19-40) | <5 | (<5-<5) | 411 | (322-527)
| 2015-Mean(Range) | <5 | (<5-<5) | 2 | (1-4) | 48 | (36-59) | 422 | (379-557) | 16 | (11-20) | <433 | (<250-698) | 8 | (6-9) | 26 | (20-31) | <5 | (<5-5) | 429 | (372-515)
| 2014-Mean (Range) | <5 | (<5-<5) | 3 | (1-14) | 46 | (32-68) | 422 | (285-573) | <20 | (<10-29) | 472 | (265-693) | 8 | (5-16) | 30 | (14-54) | <5 | (<5-<5) | 428 | (322-551)
| 2013-Mean (Range) | <5 | (<5-<5) | 1 | (1-2) | 51 | (42-65) | 453 | (340-573) | 20 | (14-28) | 634 | (304-1057) | 8 | (6-11) | 29 | (22-37) | <5 | (<5-<5) | 545 | (437-673)
| 2012-Mean (Range) | 11 | (8-14) | 2 | (1-5) | 46 | (37-65) | 511 | (464-570) | 21 | (19-25) | 565 | (376-865) | 10 | (7-20) | 32 | (26-45) | <5 | (<5-<5) | 593 | (495-692)
| 2011-Mean (Range) | 11 | (9-16) | 3 | (2-7) | 53 | (37-66) | 510 | (459-599) | 26 | (15-40) | 554 | (370-789) | 9 | (7-11) | 41 | (31-66) | 0 | (0-3) | 774 | (515-1846)
| 2010-Mean (Range) | 11 | (7-17) | 3 | (1-6) | 53 | (36-71) | 523 | (426-577) | 26 | (18-37) | 701 | (403-1053) | 11 | (7-18) | 38 | (24-67) | 1 | (0-4) | 629 | (486-796)
| 2009-Mean (Range) | 11 | (6-19) | 2 | (2-5) | 68 | (44-123) | 474 | (386-590) | 29 | (22-39) | 696 | (440-1084) | 9 | (6-15) | 28 | (22-37) | 1 | (0-4) | 691 | (587-901)
| 2008-Mean (Range) | 7 | (2-14) | 3 | (1-7) | 114 | (81-176) | 508 | (443-574) | 29 | (21-42) | 628 | (385-1159) | 10 | (6-17) | 55 | (46-70) | 3 | (0-5) | 713 | (585-825)
Target Levels before 2008: |  | 17 |  | 15 |  | 486 |  | 608 |  | 121 |  | 7000 |  | 30 |  | 170 |  | 15 |  | 1135
| 2007-Mean (Range) | 5 | (4-7) | 3 | (2-5) | 104 | (79-147) | 498 | (340-602) | 30 | (25-36) | 764 | (430-1724) | 10 | (4-14) | 42 | (32-68) | 3 | (0-7) | 693 | (445-918)
| 2006-Mean (Range) | 6 | (1-8) | 2 | (1-3) | 102 | (77-156) | 527 | (446-635) | 35 | (26-49) | 832 | (474-1203) | 14 | (9-25) | 48 | (36-59) | 4 | (0-9) | 664 | (476-1022)
| 2005-Mean (Range) | 3 | (0-7) | 2 | (1-3) | 151 | (99-206) | 607 | (461-772) | 37 | (28-59) | 818 | (425-1689) | 12 | (7-18) | 64 | (39-127) | 1 | (0-3) | 740 | (493-1007)
| 2004-Mean (Range) | 3 | (0-9) | 2 | (1-5) | 114 | (78-183) | 514 | (378-660) | 37 | (27-57) | 632 | (184-1130) | 14 | (8-20) | 36 | (25-66) | 1 | (0-7) | 623 | (472-781)
| 2003-Mean (Range) | 3 | (1-8) | 3 | (2-10) | 104 | (72-162) | 535 | (400-684) | 37 | (25-51) | 560 | (210-1087) | 16 | (10-33) | 41 | (27-74) | 1 | (0-7) | 699 | (515-929)
| 2002-Mean (Range) | 4 | (1-10) | 4 | (2-12) | 126 | (77-166) | 600 | (453-768) | 40 | (23-62) | 432 | (111-1190) | 14 | (9-24) | 41 | (27-59) | 1 | (0-2) | 767 | (473-1055)
| 2001-Mean (Range) | 3 | (0-5) | 3 | (2-5) | 104 | (68-148) | 542 | (425-706) | 37 | (22-60) | 367 | (101-775) | 11 | (8-19) | 40 | (23-82) | 1 | (0-2) | 541 | (419-797)
| 2000-Mean (Range) | 3 | (0-5) | 3 | (2-4) | 195 | (57-350) | 596 | (446-747) | 33 | (22-46) | 599 | (218-2074) | 13 | (8-19) | 61 | (22-152) | 3 | (2-5) | 551 | (388-828)
| 1999-Mean (Range) | 3 | (0-5) | 3 | (2-7) | 93 | (63-151) | 591 | (447-723) | 44 | (33-51) | 631 | (274-1590) | 12 | (8-17) | 35 | (23-60) | 3 | (2-5) | 553 | (437-728)
Waste Activated | 1998-Mean (Range) | 2 | (0-4) | 2 | (0-3) | 115 | (70-184) | 508 | (388-660) | 43 | (30-74) | 770 | (204-1470) | 8 | (0-21) | 38 | (24-62) | 3 | (0-7) | 575 | (479-867)
Sludge | 1997-Mean (Range) | 3 | (2-5) | 3 | (1-4) | 75 | (52-98) | 500 | (406-662) | 45 | (29-63) | 1090 | (544-2060) | 8 | (5-11) | 33 | (24-66) | 2 | (1-3) | 542 | (428-687)
| 1996-Mean (Range) | 2 | (1-3) | 3 | (2-10) | 69 | (48-82) | 490 | (310-594) | 40 | (27-68) | 1292 | (970-1700) | 6 | (3-10) | 29 | (18-44) | 2 | (1-4) | 511 | (350-624)
| 1995-Mean (Range) | 2 | (1-5) | 13 | (2-38) | 122 | (67-196) | 523 | (304-683) | 51 | (31-64) | 1116 | (515-1780) | 10 | (5-16) | 42 | (24-65) | 1 | (0-2) | 543 | (349-886)
| 1994-Mean (Range) | 2 | (1-3) | 15 | (10-32) | 108 | (71-238) | 513 | (398-701) | 50 | (30-69) | 1451 | (840-2160) | 13 | (9-21) | 55 | (42-75) | 1 | (0-3) | 581 | (450-714)
| 1993-Mean (Range) | 2 | (0-4) | 16 | (6-30) | 186 | (90-672) | 562 | (425-892) | 59 | (37-90) | 1438 | (910-3330) | 14 | (7-20) | 69 | (49-137) | 1 | (0-1) | 778 | (562-990)
| 1992-Mean (Range) | 0 | (0-1) | 19 | (10-29) | 191 | (117-300) | 671 | (502-974) | 106 | (33-193) | 1859 | (1000-3560) | 5 | (0-20) | 89 | (55-118) | 0 | (0-1) | 1084 | (778-1610)
Lemont
Target Levels starting 2008: |  | 18 |  | 17 |  | 529 |  | 661 |  | 132 |  | 7000 |  | 33 |  | 185 |  | 16 |  | 1234
| 2024-Mean(Range) | <7 | (<10-<10) | <1 | (<1-1) | 13 | (10-23) | 378 | (331-413) | 12 | (10-17) | <177 | <250-<250) |  |  | 14 | (10-19) | <7 | (<10-<10) | 554 | (443-672)
| 2023-Mean(Range) | <7 | (<10-<10) | <1 | (<1-3) | 16 | (9-68) | 352 | (286-421) | 17 | (8-79) | <184 | (<250-262) |  |  | 18 | (11-35) | <7 | (<10-<10) | 540 | (381-781)
| 2022-Mean(Range) | <7 | (<10-<10) | <1 | (<1-1) | 13 | (9-22) | 353 | (263-431) | 11 | (8-14) | <197 | (<250-414) |  |  | 13 | (9-18) | <7 | (<10-<10) | 511 | (357-771)
| 2021-Mean(Range) | <7 | (<10-<10) | <1 | (<1-<1) | 17 | (12-25) | 421 | (311-512) | 12 | (9-15) | <214 | (<250-340) |  |  | 14 | (9-24) | <7 | (<10-<10) | 545 | (428-663)
| 2020-Mean(Range) | <6 | (<5-10) | <0.9 | (<0.5-1.2) | 15 | (8-29) | 478 | (259-647) | 14 | (7-18) | <265 | (<250-365) |  |  | 23 | (10-79) | <5 | (<5-<5) | 647 | (371-900)
| 2019-Mean(Range) | <5 | (<5-6) | <1 | (<1-1) | 16 | (8-32) | 443 | (248-680) | 17 | (6-25) | <384 | (<250-807) |  |  | 18 | (6-33) | <5 | (<5-7) | 611 | (352-821)
| 2018-Mean(Range) | <5 | (<5-<10) | 1 | (1-2) | 13 | (10-15) | 414 | (308-502) | 14 | (10-20) | <283 | (<250-479) | 6 | (5-6) | 16 | (10-24) | <5 | (<5-<10) | 562 | (361-856)
| 2017-Mean(Range) | <5 | (<5-<5) | 1 | (1-1) | 16 | (14-19) | 447 | (368-519) | 17 | (12-24) | <462 | (<250-731) | 5 | (2-9) | 22 | (13-42) | <5 | (<5-<5) | 548 | (454-628)
| 2016-Mean(Range) | <5 | (<5-<5) | <1 | (<1-3) | 16 | (13-26) | 364 | (280-461) | <15 | (<10-24) | <336 | (<250-662) | 6 | (3-9) | 16 | (9-34) | <5 | (<5-<5) | 511 | (360-792)
| 2015-Mean(Range) | <5 | (<5-<5) | <1 | (<1-1) | 17 | (11-36) | 334 | (184-455) | <17 | (<10-44) | <347 | (<250-552) | 4 | (3-5) | 12 | (7-33) | <5 | (<5-<5) | 417 | (281-558)
| 2014-Mean (Range) | <5 | (<5-<5) | <1 | (<1-1) | 15 | (8-22) | 360 | (236-473) | <14 | (<10-21) | <366 | (<250-724) | 4 | (3-5) | 14 | (9-29) | <5 | (<5-<5) | 463 | (302-650)
| 2013-Mean (Range) | <5 | (<5-<5) | <1 | (<1-1) | 12 | (9-15) | 365 | (307-497) | <14 | (<10-19) | <510 | (<250-1345) | 4 | (2-6) | 24 | (9-38) | <5 | (<5-7) | 431 | (306-551)
| 2012-Mean (Range) | <5 | (<5-<5) | <1 | (<1-2) | 11 | (9-15) | 342 | (252-507) | 14 | (10-22) | <369 | (<250-609) | 5 | (4-6) | 16 | (8-50) | <5 | (<5-<5) | 446 | (303-780)
| 2011-Mean (Range) | 1 | (0-7) | 1 | (0-1) | 15 | (9-20) | 398 | (313-457) | 13 | (7-18) | 411 | (249-794) | 4 | (0-7) | 21 | (10-46) | 1 | (0-3) | 487 | (389-634)
| 2010-Mean (Range) | 1 | (0-3) | 1 | (0-1) | 17 | (10-23) | 399 | (249-523) | 14 | (8-20) | 359 | (184-581) | 5 | (3-7) | 13 | (8-19) | 5 | (1-8) | 452 | (285-633)
| 2009-Mean (Range) | 1 | (0-4) | 1 | (1-1) | 19 | (13-28) | 386 | (313-470) | 16 | (10-22) | 402 | (166-626) | 5 | (1-7) | 14 | (10-18) | 4 | (0-9) | 416 | (328-489)
| 2008-Mean (Range) | 0 | (0-0) | 2 | (1-1) | 23 | (15-31) | 393 | (295-523) | 17 | (14-20) | 413 | (232-672) | 5 | (4-6) | 14 | (10-17) | 0 | (0-0) | 418 | (326-522)
Target Levels before 2008: |  | 18 |  | 17 |  | 529 |  | 661 |  | 132 |  | 7000 |  | 33 |  | 185 |  | 16 |  | 1234
| 2007-Mean (Range) | 0 | (0-1) | 1 | (0-2) | 19 | (13-24) | 372 | (255-520) | 14 | (10-21) | 666 | (320-1109) | 3 | (1-6) | 14 | (8-16) | 0 | (0-0) | 410 | (273-559)
| 2006-Mean (Range) | 2 | (0-4) | 1 | (0-2) | 26 | (15-67) | 448 | (315-596) | 17 | (10-27) | 885 | (328-1334) | 4 | (3-5) | 21 | (14-31) | 5 | (0-7) | 446 | (319-677)
| 2005-Mean (Range) | 1 | (0-3) | 1 | (0-2) | 18 | (11-24) | 424 | (279-625) | 20 | (9-38) | 510 | (200-1191) | 4 | (1-8) | 23 | (10-50) | 5 | (0-8) | 391 | (291-525)
| 2004-Mean (Range) | 1 | (0-3) | 1 | (1-1) | 21 | (13-27) | 399 | (342-563) | 16 | (12-23) | 480 | (236-798) | 4 | (2-6) | 14 | (10-16) | 4 | (0-7) | 388 | (295-540)
| 2003-Mean (Range) | 3 | (2-5) | 2 | (1-2) | 22 | (12-31) | 429 | (335-495) | 21 | (14-32) | 362 | (103-625) | 5 | (3-7) | 17 | (11-27) | 5 | (2-8) | 401 | (301-511)
| 2002-Mean (Range) | 2 | (1-3) | 2 | (1-2) | 19 | (13-23) | 447 | (320-565) | 23 | (18-28) | 337 | (116-692) | 5 | (5-6) | 21 | (12-84) | 3 | (1-4) | 434 | (356-610)
| 2001-Mean (Range) | 2 | (1-3) | 1 | (0-3) | 22 | (13-34) | 396 | (303-487) | 23 | (0-48) | 249 | (34-503) | 5 | (0-9) | 17 | (10-22) | 3 | (1-4) | 508 | (390-588)
| 2000-Mean (Range) | 3 | (1-5) | 2 | (1-3) | 16 | (4-23) | 406 | (372-459) | 23 | (15-32) | 556 | (329-890) | 5 | (2-7) | 14 | (4-18) | 4 | (2-7) | 546 | (484-735)
| 1999-Mean (Range) | 4 | (2-8) | 2 | (0-4) | 17 | (10-21) | 458 | (331-657) | 33 | (21-47) | 500 | (236-839) | 4 | (1-8) | 16 | (9-22) | 3 | (1-6) | 536 | (360-726)
Waste Activated | 1998-Mean (Range) | 4 | (2-6) | 2 | (1-3) | 16 | (10-24) | 470 | (350-575) | 32 | (20-44) | 522 | (311-728) | 5 | (0-11) | 19 | (14-29) | 4 | (2-9) | 457 | (304-653)
Sludge | 1997-Mean (Range) | 4 | (2-6) | 2 | (1-4) | 20 | (14-32) | 436 | (314-561) | 34 | (24-47) | 399 | (178-625) | 7 | (2-13) | 17 | (12-22) | 2 | (0-3) | 443 | (369-613)
| 1996-Mean (Range) | 4 | (1-6) | 2 | (0-3) | 24 | (13-43) | 374 | (258-515) | 33 | (13-44) | 301 | (52-615) | 6 | (4-8) | 18 | (14-25) | 4 | (2-7) | 455 | (357-562)
| 1995-Mean (Range) | 2 | (0-8) | 2 | (1-6) | 23 | (12-38) | 423 | (267-563) | 42 | (20-73) | 793 | (350-2700) | 7 | (2-13) | 18 | (10-27) | 3 | (0-7) | 483 | (392-685)
| 1994-Mean (Range) | 2 | (0-9) | 3 | (1-4) | 23 | (15-33) | 487 | (367-638) | 61 | (29-107) | 923 | (120-2600) | 5 | (0-9) | 20 | (10-39) | 0 | (0-1) | 574 | (417-828)
| 1993-Mean (Range) | 1 | (0-10) | 3 | (1-6) | 33 | (19-60) | 424 | (272-538) | 69 | (44-104) | 1029 | (400-3800) | 3 | (0-6) | 24 | (13-40) | 0 | (0-4) | 612 | (448-761)
| 1992-Mean (Range) | 0 | (0-0) | 4 | (0-12) | 32 | (16-69) | 411 | (259-569) | 69 | (17-113) | 628 | (51-2640) | 3 | (0-40) | 27 | (9-106) | 5 | (0-47) | 561 | (282-866)
O'Brien
Target Levels starting 2008: |  | 22 |  | 21 |  | 629 |  | 787 |  | 157 |  | 9000 |  | 39 |  | 220 |  | 18 |  | 1468
| 2024-Mean(Range) | <7 | (<10-<10) | <1 | (<1-1) | 40 | (18-85) | 276 | (242-309) | 25 | (18-40) | <191 | (<250-341) |  |  | 23 | (15-41) | <7 | (<10-<10) | 617 | (322-2126)
| 2023-Mean(Range) | <7 | (<10-<10) | <1 | (<1-1) | 39 | (16-100) | 271 | (232-350) | 26 | (18-45) | <184 | (<250-259) |  |  | 26 | (14-63) | <7 | (<10-<10) | 389 | (311-486)
| 2022-Mean(Range) | <7 | (<10-11) | <1 | (<1-2) | 72 | (20-488) | 285 | (231-363) | 26 | (18-37) | <177 | (<250-<250) |  |  | 43 | (14-319) | <7 | (<10-<10) | 378 | (296-440)
| 2021-Mean(Range) | <7 | (<10-<10) | <1 | (<1-2) | 56 | (28-105) | 345 | (208-475) | 30 | (20-42) | <210 | (<250-477) |  |  | 45 | (18-249) | <7 | (<10-<10) | 457 | (329-612)
| 2020-Mean(Range) | <6 | (<5-9) | 1.1 | (0.5-1.8) | 39 | (25-56) | 345 | (224-437) | 29 | (16-51) | <260 | (<250-349) |  |  | 33 | (20-45) | <5 | (<5-<5) | 460 | (264-593)
| 2019-Mean(Range) | <5 | (<5-6) | 2 | (1-4) | 30 | (21-48) | 319 | (252-400) | 35 | (18-76) | <260 | (<250-290) |  |  | 23 | (13-36) | <5 | (<5-5) | 430 | (341-505)
| 2018-Mean(Range) | <5 | (<5-<10) | 3 | (1-12) | 37 | (22-70) | 335 | (245-632) | 30 | (18-54) | <346 | (<250-670) | 7 | (6-8) | 27 | (15-62) | <5 | (<5-<10) | 445 | (321-819)
| 2017-Mean(Range) | <5 | (<5-<5) | 1 | (1-3) | 44 | (31-57) | 334 | (282-400) | 29 | (21-42) | <334 | (<250-495) | 7 | (5-9) | 29 | (18-39) | <5 | (<5-<5) | 423 | (358-514)
| 2016-Mean(Range) | <5 | (<5-<5) | 2 | (1-5) | 57 | (28-94) | 373 | (260-664) | 31 | (21-42) | <332 | (<250-734) | 8 | (6-16) | 29 | (15-54) | <5 | (<5-5) | 475 | (331-755)
| 2015-Mean(Range) | <5 | (<5-<5) | <2 | (<1-5) | 60 | (37-151) | 1182 | (234-9657) | 97 | (20-727) | <735 | (<250-1821) | 8 | (5-20) | 39 | (20-94) | <5 | (<5-<5) | 527 | (339-1075)
| 2014-Mean (Range) | <5 | (<5-<5) | 2 | (1-7) | 50 | (23-95) | 361 | (237-551) | 46 | (21-110) | <614 | (<250-1663) | 7 | (4-12) | 27 | (13-48) | <5 | (<5-<5) | 432 | (310-560)
| 2013-Mean (Range) | <5 | (<5-<5) | 4 | (1-9) | 32 | (21-48) | 636 | (328-1709) | 59 | (38-103) | <674 | (<250-1646) | 5 | (3-6) | 24 | (15-42) | <5 | (<5-<5) | 602 | (380-1735)
| 2012-Mean (Range) | 12 | (9-13) | 3 | (1-11) | 31 | (22-59) | 430 | (302-673) | 64 | (38-140) | <933 | (<250-3642) | 5 | (3-7) | 23 | (19-27) | <5 | (<5-<5) | 497 | (418-666)
| 2011-Mean (Range) | 11 | (7-15) | 4 | (1-13) | 31 | (19-44) | 526 | (270-987) | 60 | (27-96) | 838 | (333-2327) | 4 | (2-7) | 24 | (13-59) | 1 | (0-4) | 613 | (399-1383)
| 2010-Mean (Range) | 11 | (8-17) | 2 | (1-3) | 38 | (22-58) | 362 | (272-523) | 57 | (32-96) | 844 | (378-1307) | 5 | (3-7) | 23 | (14-36) | 1 | (0-3) | 517 | (385-700)
| 2009-Mean (Range) | 11 | (5-18) | 3 | (1-7) | 34 | (27-52) | 487 | (251-1039) | 62 | (26-99) | 978 | (452-2238) | 4 | (3-6) | 30 | (14-51) | 1 | (0-3) | 656 | (377-1445)
| 2008-Mean (Range) | 7 | (33-11) | 2 | (1-2) | 43 | (32-75) | 439 | (283-974) | 57 | (39-120) | 809 | (411-1843) | 5 | (3-8) | 22 | (18-27) | 3 | (1-6) | 560 | (437-708)
Target Levels before 2008: |  | 22 |  | 21 |  | 629 |  | 787 |  | 157 |  | 9000 |  | 39 |  | 220 |  | 18 |  | 1468
| 2007-Mean (Range) | 6 | (0-8) | 2 | (1-3) | 40 | (31-51) | 355 | (258-494) | 58 | (36-83) | 600 | (337-1188) | 6 | (3-8) | 29 | (18-84) | 4 | (2-6) | 503 | (387-594)
| 2006-Mean (Range) | 5 | (1-9) | 3 | (2-5) | 53 | (44-71) | 612 | (321-1501) | 71 | (47-98) | 1138 | (540-2945) | 7 | (5-9) | 35 | (22-60) | 5 | (0-13) | 606 | (467-840)
| 2005-Mean (Range) | 4 | (1-7) | 3 | (2-9) | 51 | (35-82) | 504 | (345-1175) | 62 | (40-119) | 1071 | (424-2243) | 9 | (5-14) | 34 | (19-59) | 2 | (0-5) | 556 | (389-679)
| 2004-Mean (Range) | 3 | (0-6) | 3 | (2-6) | 51 | (36-78) | 578 | (290-1301) | 69 | (48-133) | 1050 | (365-2899) | 8 | (4-13) | 83 | (24-420) | 1 | (0-6) | 622 | (395-879)
| 2003-Mean (Range) | 4 | (1-8) | 3 | (1-16) | 66 | (45-89) | 536 | (292-1005) | 91 | (39-139) | 797 | (204-1600) | 9 | (5-17) | 86 | (23-607) | 2 | (1-4) | 619 | (441-1238)
| 2002-Mean (Range) | 3 | (0-7) | 5 | (2-12) | 64 | (38-78) | 482 | (261-1075) | 94 | (42-236) | 513 | (53-1183) | 8 | (4-16) | 36 | (17-68) | 1 | (0-3) | 533 | (320-666)
| 2001-Mean (Range) | 3 | (2-4) | 4 | (3-7) | 64 | (42-96) | 483 | (330-1000) | 89 | (40-187) | 451 | (59-991) | 8 | (5-13) | 40 | (22-116) | 2 | (1-3) | 548 | (375-708)
| 2000-Mean (Range) | 3 | (2-5) | 4 | (3-9) | 77 | (35-114) | 538 | (354-789) | 68 | (35-126) | 778 | (263-3896) | 8 | (5-15) | 43 | (24-109) | 4 | (1-7) | 549 | (427-837)
| 1999-Mean (Range) | 3 | (0-7) | 5 | (2-10) | 68 | (49-135) | 534 | (324-1028) | 88 | (52-137) | 758 | (179-1800) | 7 | (4-13) | 40 | (13-113) | 5 | (2-10) | 565 | (439-872)
Gravity Concentration | 1998-Mean (Range) | 3 | (0-6) | 4 | (0-8) | 80 | (45-265) | 510 | (292-1202) | 89 | (53-152) | 650 | (160-1320) | 6 | (0-18) | 56 | (23-336) | 5 | (0-11) | 556 | (362-1034)
Tank Sludge | 1997-Mean (Range) | 3 | (2-4) | 5 | (2-10) | 69 | (49-94) | 428 | (290-852) | 86 | (49-128) | 1138 | (490-2070) | 7 | (4-10) | 42 | (25-65) | 2 | (1-2) | 566 | (424-1010)
| 1996-Mean (Range) | 2 | (2-3) | 5 | (2-11) | 59 | (37-89) | 405 | (213-910) | 86 | (31-184) | 1882 | (929-4470) | 5 | (2-8) | 37 | (21-53) | 2 | (1-4) | 557 | (259-1620)
| 1995-Mean (Range) | 2 | (1-4) | 19 | (4-28) | 116 | (50-172) | 456 | (330-1060) | 97 | (53-173) | 1673 | (893-4620) | 9 | (4-12) | 48 | (26-76) | 1 | (0-2) | 660 | (419-2610)
| 1994-Mean (Range) | 2 | (1-4) | 23 | (12-39) | 135 | (83-177) | 445 | (295-956) | 111 | (52-196) | 1734 | (1030-2450) | 10 | (6-17) | 72 | (52-120) | 1 | (0-2) | 1490 | (542-10200)
| 1993-Mean (Range) | 2 | (0-15) | 24 | (13-40) | 145 | (94-215) | 521 | (276-1510) | 137 | (64-295) | 1984 | (910-5380) | 10 | (4-17) | 73 | (48-137) | 1 | (0-2) | 816 | (549-1490)
| 1992-Mean (Range) | 0 | (0-3) | 32 | (18-58) | 193 | (101-284) | 541 | (321-870) | 172 | (98-335) | 2070 | (870-4740) | 3 | (0-18) | 102 | (66-225) | 1 | (0-20) | 881 | (473-1520)
Stickney
Target Levels starting 2008: |  | 28 |  | 27 |  | 818 |  | 1023 |  | 204 |  | 12000 |  | 51 |  | 286 |  | 24 |  | 1909
| 2024-Mean(Range) | <7 | (<10-<10) | 2 | (2-4) | 62 | (53-92) | 367 | (343-417) | 65 | (51-81) | <290 | (<250-566) |  |  | 37 | (33-41) | <7 | (<10-<10) | 786 | (742-853)
| 2023-Mean(Range) | <7 | (<10-<10) | 5 | (3-7) | 78 | (65-130) | 388 | (323-444) | 68 | (51-97) | <271 | (<250-497) |  |  | 38 | (32-44) | <7 | (<10-<10) | 789 | (693-911)
| 2022-Mean(Range) | <7 | (<10-12) | 4 | (3-7) | 80 | (53-238) | 387 | (312-457) | 70 | (49-94) | 367 | (265-606) |  |  | 40 | (33-49) | <7 | (<10-<10) | 800 | (620-986)
| 2021-Mean(Range) | <11 | (<10-20) | <3 | (<1-4) | 72 | (23-81) | 417 | (388-447) | 65 | (12-88) | 339 | (291-469) |  |  | 42 | (15-53) | <7 | (<10-<10) | 763 | (525-846)
| 2020-Mean(Range) | 11 | (6-17) | 2.5 | (2.0-3.1) | 82 | (76-116) | 413 | (314-457) | 77 | (52-113) | 428 | (267-667) |  |  | 39 | (32-45) | <5 | (<5-<5) | 746 | (553-857)
| 2019-Mean(Range) | 11 | (5-14) | 3 | (2-4) | 96 | (87-106) | 374 | (321-427) | 79 | (48-111) | <371 | (<250-601) |  |  | 37 | (31-42) | <5 | (<5-<5) | 770 | (605-976)
| 2018-Mean(Range) | <8 | (5-11) | 3 | (2-4) | 88 | (73-107) | 358 | (316-393) | 74 | (53-90) | <382 | (<250-649) | 12 | (11-13) | 37 | (33-40) | <5 | (<5-<10) | 750 | (680-843)
| 2017-Mean(Range) | 7 | (6-9) | 3 | (2-4) | 90 | (76-104) | 375 | (317-411) | 85 | (62-100) | 531 | (329-902) | 10 | (6-17) | 40 | (36-46) | <5 | (<5-<5) | 773 | (678-852)
| 2016-Mean(Range) | <5 | (<5-6) | 3 | (3-3) | 101 | (81-140) | 367 | (344-412) | 80 | (50-101) | 707 | (426-991) | 10 | (8-13) | 39 | (34-43) | <5 | (<5-<5) | 732 | (637-821)
| 2015-Mean(Range) | <6 | (<5-9) | 4 | (2-6) | 101 | (81-113) | 386 | (328-432) | 84 | (52-117) | 704 | (401-880) | 12 | (7-20) | 40 | (30-47) | <5 | (<5-<5) | 752 | (617-859)
| 2014-Mean (Range) | <6 | (<5-8) | 5 | (3-9) | 152 | (102-265) | 382 | (366-428) | 89 | (62-111) | 614 | (424-828) | 11 | (9-15) | 40 | (38-44) | <5 | (<5-<5) | 817 | (771-876)
| 2013-Mean (Range) | <6 | (<5-9) | 5 | (2-13) | 119 | (104-138) | 392 | (343-454) | 100 | (76-122) | 949 | (661-1253) | 13 | (8-24) | 45 | (40-51) | <5 | (<5-<5) | 752 | (656-896)
| 2012-Mean (Range) | <5 | (<5-6) | 3 | (2-3) | 116 | (102-131) | 366 | (318-420) | 91 | (70-112) | 797 | (538-1087) | 11 | (7-13) | 37 | (33-41) | <5 | (<5-<5) | 772 | (666-872)
| 2011-Mean (Range) | 5 | (3-7) | 3 | (2-4) | 123 | (102-154) | 361 | (301-416) | 95 | (68-124) | 808 | (546-1387) | 9 | (7-12) | 38 | (32-42) | 0 | (0-1) | 754 | (595-833)
| 2010-Mean (Range) | 5 | (0-9) | 3 | (2-4) | 120 | (105-134) | 368 | (284-407) | 100 | (74-127) | 794 | (251-1089) | 12 | (9-14) | 38 | (33-41) | 1 | (0-6) | 840 | (644-833)
| 2009-Mean (Range) | 3 | (0-8) | 3 | (2-3) | 137 | (119-169) | 343 | (284-408) | 104 | (75-134) | 794 | (445-1355) | 12 | (9-15) | 38 | (32-55) | 1 | (0-8) | 746 | (595-923)
| 2008-Mean (Range) | 0 | (0-0) | 3 | (2-3) | 139 | (110-172) | 359 | (317-404) | 114 | (87-149) | 826 | (325-1522) | 13 | (10-17) | 38 | (34-43) | 2 | (0-7) | 811 | (732-939)
Target Levels before 2008: |  | 28 |  | 27 |  | 818 |  | 1023 |  | 204 |  | 12000 |  | 51 |  | 286 |  | 24 |  | 1909
| 2007-Mean (Range) | 0 | (0-5) | 3 | (3-4) | 150 | (118-199) | 363 | (325-412) | 120 | (93-148) | 878 | (556-1035) | 14 | (11-15) | 41 | (35-54) | 2 | (0-7) | 811 | (714-904)
| 2006-Mean (Range) | 2 | (0-7) | 4 | (3-5) | 165 | (137-185) | 383 | (325-422) | 122 | (82-148) | 1215 | (518-2218) | 15 | (12-19) | 47 | (43-53) | 1 | (0-6) | 883 | (701-1007)
| 2005-Mean (Range) | 5 | (0-9) | 4 | (3-5) | 195 | (150-254) | 393 | (300-532) | 123 | (86-181) | 915 | (450-2600) | 15 | (9-21) | 50 | (36-66) | 0 | (0-2) | 860 | (676-1150)
| 2004-Mean (Range) | 7 | (4-11) | 4 | (3-7) | 224 | (174-337) | 399 | (338-439) | 130 | (73-162) | 920 | (243-1600) | 17 | (14-23) | 53 | (44-65) | 0 | (0-1) | 865 | (668-1007)
| 2003-Mean (Range) | 9 | (6-11) | 4 | (2-5) | 246 | (119-312) | 383 | (252-503) | 127 | (61-181) | 591 | (293-897) | 17 | (12-24) | 60 | (32-75) | 2 | (0-5) | 768 | (491-1088)
| 2002-Mean (Range) | 7 | (2-11) | 4 | (3-7) | 307 | (213-406) | 405 | (334-489) | 131 | (88-169) | 446 | (199-973) | 19 | (10-30) | 57 | (45-70) | 3 | (1-4) | 829 | (699-1080)
| 2001-Mean (Range) | 6 | (3-10) | 4 | (3-7) | 309 | (241-441) | 391 | (286-484) | 167 | (74-241) | 472 | (226-1065) | 15 | (7-23) | 56 | (40-75) | 4 | (3-5) | 921 | (726-1255)
| 2000-Mean (Range) | 6 | (3-13) | 4 | (3-6) | 251 | (175-317) | 387 | (304-471) | 139 | (81-187) | 734 | (248-1285) | 14 | (10-20) | 54 | (34-66) | 3 | (2-4) | 872 | (725-998)
| 1999-Mean (Range) | 4 | (2-7) | 5 | (1-7) | 277 | (198-375) | 390 | (285-581) | 144 | (89-205) | 681 | (398-1090) | 13 | (6-20) | 52 | (34-95) | 3 | (2-5) | 902 | (581-1175)
Digested Sludge, | 1998-Mean (Range) | 6 | (2-14) | 6 | (3-12) | 258 | (180-323) | 377 | (280-455) | 163 | (123-208) | 1036 | (578-2110) | 22 | (11-39) | 55 | (38-74) | 3 | (2-5) | 840 | (683-1107)
Composite Drawoff | 1997-Mean (Range) | 5 | (3-9) | 7 | (5-10) | 339 | (229-447) | 395 | (283-466) | 176 | (118-240) | 1188 | (608-1970) | 21 | (10-44) | 55 | (46-67) | 3 | (2-4) | 874 | (633-1180)
| 1996-Mean (Range) | 6 | (2-12) | 8 | (3-10) | 338 | (257-452) | 385 | (257-452) | 184 | (125-244) | 1777 | (807-2560) | 25 | (12-55) | 61 | (42-85) | 3 | (1-4) | 1165 | (775-1567)
| 1995-Mean (Range) | 3 | (0-7) | 13 | (8-19) | 425 | (300-632) | 436 | (110-540) | 212 | (141-284) | 2179 | (1200-4200) | 21 | (8-51) | 69 | (55-89) | 3 | (1-6) | 1073 | (877-1260)
| 1994-Mean (Range) | 7 | (0-19) | 18 | (13-63) | 439 | (252-549) | 509 | (201-678) | 248 | (121-319) | 1700 | (680-2900) | 13 | (0-49) | 70 | (40-200) | 1 | (0-4) | 1495 | (1070-2010)
| 1993-Mean (Range) | 11 | (0-21) | 23 | (15-42) | 668 | (422-1070) | 481 | (419-564) | 263 | (169-336) | 1689 | (600-3800) | 9 | (0-18) | 74 | (30-120) | 0 | (0-1) | 1333 | (1070-1780)
| 1992-Mean (Range) | 3 | (0-16) | 41 | (31-53) | 1017 | (674-1670) | 580 | (463-1075) | 302 | (190-525) | 1586 | (800-3700) | 5 | (0-19) | 109 | (80-150) | 0 | (0-0) | 1827 | (1197-3500)
Southwest
Target Levels starting 2008: |  | 22 |  | 21 |  | 629 |  | 787 |  | 157 |  | 9000 |  | 39 |  | 220 |  | 18 |  | 1468
| 2013-Mean (Range) | <5 | (<5-6) | 3 | (1-10) | 77 | (46-97) | 254 | (130-362) | 70 | (19-117) | <546 | (<250-1002) | 9 | (6-13) | 31 | (16-43) | <5 | (<5-<5) | 536 | (371-743)
| 2012-Mean (Range) | <5 | (<5-5) | 2 | (1-2) | 75 | (63-93) | 255 | (198-340) | 63 | (40-104) | 546 | (387-790) | 9 | (6-12) | 27 | (22-32) | <5 | (<5-<5) | 541 | (401-744)
| 2011-Mean (Range) | 3 | (0-5) | 3 | (1-3) | 93 | (48-129) | 258 | (170-322) | 77 | (37-111) | 529 | (256-753) | 9 | (6-12) | 28 | (19-36) | 0 | (0-0) | 570 | 386-728
| 2010-Mean (Range) | 3 | (0-7) | 2 | (1-2) | 77 | (53-109) | 242 | (174-306) | 74 | (45-106) | 586 | (313-1098) | 10 | (8-14) | 30 | (19-57) | 2 | (0-6) | 597 | (460-794)
| 2009-Mean (Range) | 0 | (0-5) | 2 | (1-3) | 80 | (57-124) | 203 | (163-266) | 70 | (35-119) | 515 | (214-1338) | 10 | (7-13) | 25 | (17-39) | 2 | (0-11) | 534 | (391-727)
| 2008-Mean (Range) | 0 | (0-0) | 2 | (1-2) | 76 | (51-94) | 226 | (189-274) | 79 | (50-125) | 497 | (251-994) | 11 | (8-16) | 25 | (20-28) | 3 | (0-9) | 581 | (440-696)
Target Levels before 2008: |  | 22 |  | 21 |  | 629 |  | 787 |  | 157 |  | 9000 |  | 39 |  | 220 |  | 18 |  | 1468
| 2007-Mean (Range) | 0 | (0-0) | 2 | (2-3) | 92 | (73-126) | 260 | (201-325) | 95 | (61-211) | 607 | (136-1085) | 11 | (7-13) | 30 | (24-39) | 1 | (0-5) | 635 | (464-1000)
| 2006-Mean (Range) | 0 | (0-2) | 2 | (1-4) | 88 | (22-167) | 231 | (44-367) | 84 | (22-163) | 825 | (148-1348) | 11 | (5-15) | 31 | (16-43) | 2 | (0-8) | 602 | (147-921)
| 2005-Mean (Range) | 4 | (0-7) | 3 | (2-5) | 107 | (61-155) | 257 | (163-375) | 90 | (56-189) | 705 | (358-1637) | 13 | (7-27) | 35 | (22-59) | 1 | (0-5) | 614 | (415-943)
| 2004-Mean (Range) | 3 | (0-8) | 3 | (2-5) | 131 | (60-193) | 253 | (159-341) | 83 | (34-204) | 760 | (333-1901) | 13 | (9-20) | 40 | (19-73) | 0 | (0-0) | 611 | (402-904)
| 2003-Mean (Range) | 7 | (3-9) | 3 | (2-4) | 162 | (88-250) | 273 | (213-416) | 110 | (40-246) | 494 | (235-906) | 14 | (10-21) | 50 | (31-81) | 1 | (0-5) | 629 | (403-898)
| 2002-Mean (Range) | 5 | (2-8) | 1 | (3-5) | 150 | (70-227) | 250 | (124-362) | 86 | (44-136) | 442 | (152-1039) | 15 | (7-27) | 37 | (16-54) | 2 | (1-3) | 583 | (213-911)
| 2001-Mean (Range) | 5 | (1-10) | 3 | (1-5) | 166 | (96-392) | 244 | (162-393) | 107 | (39-211) | 414 | (207-993) | 11 | (7-19) | 41 | (22-67) | 2 | (1-4) | 658 | (429-1117)
| 2000-Mean (Range) | 8 | (3-25) | 3 | (1-5) | 148 | (67-244) | 252 | (124-385) | 96 | (28-223) | 612 | (169-2260) | 11 | (5-18) | 40 | (25-63) | 2 | (0-3) | 699 | (421-1768)
| 1999-Mean (Range) | 5 | (2-7) | 3 | (0-6) | 180 | (90-574) | 270 | (159-471) | 107 | (43-227) | 601 | (222-2521) | 11 | (2-20) | 42 | (24-81) | 2 | (1-3) | 697 | (395-1548)
Primary Sludge | 1998-Mean (Range) | 5 | (3-8) | 3 | (1-6) | 160 | (74-448) | 271 | (155-593) | 129 | (60-278) | 976 | (386-2020) | 12 | (8-23) | 47 | (23-92) | 2 | (1-3) | 700 | (443-1213)
| 1997-Mean (Range) | 5 | (3-8) | 4 | (2-10) | 166 | (63-296) | 257 | (150-849) | 132 | (43-255) | 1016 | (453-2160) | 16 | (6-36) | 38 | (24-64) | 1 | (1-2) | 688 | (435-1332)
| 1996-Mean (Range) | 7 | (2-16) | 5 | (0-11) | 185 | (64-412) | 250 | (102-547) | 133 | (45-326) | 1016 | (436-3010) | 18 | (13-36) | 46 | (16-148) | 2 | (1-4) | 877 | (282-2179)
| 1995-Mean (Range) | 3.49 | (0-8) | 8 | (3-15) | 207 | (98-348) | 305 | (173-529) | 175 | (58-380) | 1589 | (280-11000) | 14 | (3-38) | 50 | (20-87) | 1.23 | (0-3) | 920 | (569-1695)
| 1994-Mean (Range) | 6 | (2-14) | 11 | (6-38) | 245 | (70-471) | 343 | (150-536) | 199 | (85-372) | 1109 | (250-3200) | 10 | (1-31) | 52 | (10-170) | 1 | (1-4) | 1303 | (480-3480)
| 1993-Mean (Range) | 10 | (1-21) | 16 | (6-70) | 374 | (158-1170) | 343 | (177-796) | 203 | (88-345) | 1297 | (200-3500) | 8 | (1-20) | 52 | (10-100) | 4 | (4-4) | 1152 | (600-5131)
| 1992-Mean (Range) | 8 | (1-18) | 24 | (11-37) | 473 | (254-716) | 395 | (242-581) | 372 | (112-1516) | 987 | (200-1800) | 10 | (2-15) | 74 | (37-120) | 0 | (0-0) | 1311 | (808-1820)
West Side
Target Levels starting 2008: |  | 22 |  | 21 |  | 629 |  | 787 |  | 179 |  | 9000 |  | 39 |  | 220 |  | 18 |  | 1468
| 2013-Mean (Range) | 8 | (6-10) | 3 | (2-5) | 130 | (117-153) | 383 | (363-421) | 126 | (114-143) | 1629 | (972-2095) | 11 | (9-13) | 51 | (46-57) | <5 | (<5-<5) | 737 | (689-783)
| 2012-Mean (Range) | 8 | (5-11) | 3 | (3-4) | 150 | (134-188) | 365 | (327-410) | 133 | (115-165) | 1268 | (692-2117) | 11 | (9-15) | 47 | (40-54) | <5 | (<5-<5) | 764 | (679-899)
| 2011-Mean (Range) | 10 | (6-15) | 3 | (3-4) | 161 | (144-208) | 372 | (318-415) | 134 | (114-157) | 1119 | (897-1413) | 10 | (7-14) | 49 | (45-57) | 0 | (0-0) | 818 | (774-884)
| 2010-Mean (Range) | 11 | (6-15) | 3 | (3-4) | 159 | (140-184) | 376 | (338-395) | 152 | (133-175) | 1040 | (514-1437) | 13 | (8-15) | 49 | (45-54) | 0 | (0-4) | 910 | (822-1037)
| 2009-Mean (Range) | 9 | (0-17) | 3 | (3-4) | 185 | (172-223) | 362 | (319-399) | 152 | (119-173) | 1188 | (760-2071) | 14 | (12-16) | 49 | (44-53) | 0 | (0-0) | 910 | (796-1012)
| 2008-Mean (Range) | 5 | (0-8) | 3 | (3-4) | 172 | (139-190) | 358 | (303-381) | 147 | (116-171) | 1048 | (795-1582) | 15 | (13-18) | 50 | (42-57) | 1 | (0-6) | 926 | (764-1003)
Target Levels before 2008: |  | 22 |  | 21 |  | 629 |  | 787 |  | 157 |  | 9000 |  | 39 |  | 220 |  | 18 |  | 1468
| 2007-Mean (Range) | 3 | (0-12) | 4 | (3-5) | 224 | (187-258) | 374 | (324-429) | 162 | (132-200) | 935 | (421-1988) | 16 | (15-17) | 58 | (56-60) | 1 | (0-6) | 962 | (856-1109)
| 2006-Mean (Range) | 6 | (0-9) | 4 | (3-5) | 221 | (185-276) | 394 | (302-501) | 156 | (129-222) | 1193 | (580-2064) | 18 | (14-23) | 59 | (52-67) | 0 | (0-4) | 971 | (769-1084)
| 2005-Mean (Range) | 6 | (1-11) | 4 | (3-4) | 209 | (183-250) | 415 | (356-512) | 131 | (100-178) | 1145 | (593-2624) | 16 | (11-24) | 56 | (47-71) | 0 | (0-1) | 892 | (780-1091)
| 2004-Mean (Range) | 11 | (8-15) | 4 | (3-5) | 254 | (195-300) | 384 | (305-511) | 161 | (129-214) | 1109 | (603-1943) | 19 | (14-25) | 62 | (50-77) | 0 | (0-0) | 930 | (774-1190)
| 2003-Mean (Range) | 14 | (7-18) | 4 | (2-5) | 289 | (242-339) | 343 | (254-494) | 160 | (104-212) | 692 | (293-1306) | 19 | (11-26) | 63 | (41-86) | 1 | (0-5) | 856 | (596-1135)
| 2002-Mean (Range) | 12 | (4-17) | 4 | (3-5) | 351 | (259-430) | 351 | (310-406) | 186 | (145-223) | 363 | (98-941) | 19 | (12-28) | 61 | (32-74) | 1 | (0-3) | 894 | (763-1210)
| 2001-Mean (Range) | 12 | (7-20) | 4 | (2-6) | 392 | (330-537) | 360 | (279-451) | 208 | (150-289) | 765 | (157-1168) | 18 | (10-30) | 65 | (52-76) | 2 | (1-3) | 894 | (587-1091)
| 2000-Mean (Range) | 10 | (2-18) | 4 | (3-5) | 451 | (370-553) | 383 | (341-434) | 169 | (124-231) | 1064 | (481-1881) | 15 | (8-22) | 61 | (54-69) | 1 | (1-2) | 898 | (812-1032)
| 1999-Mean (Range) | 7 | (1-16) | 5 | (1-7) | 567 | (512-693) | 373 | (274-515) | 170 | (139-195) | 999 | (322-1982) | 15 | (8-20) | 64 | (49-99) | 1 | (0-1) | 895 | (765-1059)
Imhoff Sludge | 1998-Mean (Range) | 9 | (6-15) | 5 | (3-7) | 527 | (438-616) | 348 | (295-425) | 198 | (174-222) | 1457 | (627-2910) | 17 | (14-22) | 70 | (60-83) | 1 | (1-2) | 905 | (780-999)
| 1997-Mean (Range) | 10 | (1-17) | 7 | (6-9) | 670 | (525-801) | 393 | (329-444 | 241 | (106-295) | 1866 | (397-3550) | 19 | (10-32) | 77 | (63-85) | 1 | (0-1) | 1009 | (903-1107)
| 1996-Mean (Range) | 9 | (4-15) | 9 | (5-11) | 629 | (565-718) | 391 | (323-456) | 252 | (191-298) | 2784 | (1120-5750) | 23 | (5-37) | 78 | (66-89) | 1 | (1-3) | 1013 | (879-1166)
| 1995-Mean (Range) | 6 | (0-12) | 16 | (7-27) | 833 | (650-1191) | 515 | (401-702) | 317 | (243-395) | 3622 | (740-10000) | 19 | (10-45) | 101 | (78-126) | 1 | (0-3) | 1279 | (1049-1710)
| 1994-Mean (Range) | 10 | (2-24) | 22 | (15-30) | 970 | (689-1355) | 607 | (395-755) | 377 | (267-456) | 2663 | (500-5300) | 17 | (5-42) | 107 | (90-150) | 2 | (1-2) | 1576 | (1300-1920)
| 1993-Mean (Range) | 16 | (1-33) | 31 | (17-51) | 1632 | (1043-2370) | 600 | (326-831) | 351 | (235-471) | 2150 | (600-4500) | 13 | (2-21) | 122 | (70-250) | 0 | (0-0) | 1732 | (1260-2760)
| 1992-Mean (Range) | 16 | (10-28) | 49 | (42-54) | 2409 | (1820-2880) | 722 | (559-877) | 346 | (195-401) | 1734 | (470-3200) | 12 | (2-16) | 180 | (160-230) | 0 | (0-0) | 2396 | (2020-2850)