## 2024 MWRD AWQM
Collect | Time | Sampling | TEMP | TEMP | Dissolved Oxygen | Dissolved Oxygen | pH | pH | Nitrate +Nitrite Nitrogen | Nitrate +Nitrite Nitrogen | Total Ammonia Nitrogen | Total Ammonia Nitrogen | TKN | TKN | Total Phosphorus | Total Phosphorus | Total Dissolved Solids | Total Dissolved Solids | Total Suspended Solids | Total Suspended Solids | Volatile Suspended Solids | Volatile Suspended Solids | Total Organic Carbon | Total Organic Carbon | Phenol | Phenol | Total Cyanide | Total Cyanide | Cyanide amenable to chlorination | Cyanide amenable to chlorination | Fats, Oils, Greases | Fats, Oils, Greases | Fecal coliform | Fecal coliform | Chlorophyll-A | Chlorophyll-A | Chloride | Chloride | Flouride | Flouride | Sulfate | Sulfate | Alkalinity | Alkalinity | As sol | As sol | Ba tot | Ba tot | Cd sol | Cd sol | Cr sol | Cr sol | Hexachrome | Hexachrome | Cu sol | Cu sol | Fe sol | Fe sol | Pb sol | Pb sol | Mn sol | Mn sol | Hg tot | Hg tot | Ni sol | Ni sol | Se tot | Se tot | Ag sol | Ag sol | Zn sol | Zn sol | Low-level Hg | Low-level Hg | Ca tot | Ca tot | Mg tot | Mg tot | Hardness | Hardness | Ag tot | Ag tot | B tot | B tot | Benzene | Benzene | Ethylbenzene | Ethylbenzene | Toluene | Toluene | Xylenes (total) | Xylenes (total) | o-Xylene | o-Xylene | m- and/or p-Xylenes | m- and/or p-Xylenes
date | collected | point | Deg C | Qual Code | mg/L | Qual Code |  | Qual Code | mg/L | Qual Code | mg/L | Qual Code | mg/L | Qual Code | mg/L | Qual Code | mg/L | Qual Code | mg/L | Qual Code | mg/L | Qual Code | mg/L | Qual Code | ug/L | Qual Code | mg/L | Qual Code | mg/L | Qual Code | mg/L | Qual Code | cts/100mL | Qual Code | ug/L | Qual Code | mg/L | Qual Code | mg/L | Qual Code | mg/L | Qual Code | mg/L | Qual Code | mg/L | Qual Code | mg/L | Qual Code | mg/L | Qual Code | mg/L | Qual Code | ug/L | Qual Code | mg/L | Qual Code | mg/L | Qual Code | mg/L | Qual Code | mg/L | Qual Code | ug/L | Qual Code | mg/L | Qual Code | mg/L | Qual Code | mg/L | Qual Code | mg/L | Qual Code | ng/L | Qual Code | mg/L | Qual Code | mg/L | Qual Code | mg/L | Qual Code | mg/L | Qual Code | mg/L | Qual Code | ug/L | Qual Code | ug/L | Qual Code | ug/L | Qual Code | ug/L | Qual Code | ug/L | Qual Code | ug/L | Qual Code
2024-01-22 | 1037 | WW_100 | 4 |  | 10.39 |  | 7.8 |  | 3.48 | X | 0.345 |  | <1 |  | 0.45 |  | 748 |  | <4 |  | <4 |  | <5 |  | <5 |  | <0.005 |  | <0.005 |  | ----- |  | 130 |  | 1.4 |  | 324.55 |  | 0.316 |  | 44.423 |  | 155.4 |  | <0.002 |  | 0.02756 |  | <0.002 |  | <0.004 |  | <3 |  | 0.00547 |  | 0.0264 |  | <0.002 |  | 0.01203 |  | ----- |  | 0.00256 |  | <0.004 |  | <0.004 |  | 0.02361 |  | 0.675 |  | 57.52 |  | 20.89 |  | 230 |  | <0.004 |  | 0.07048 |  | <2.0 |  | <2.0 |  | <2.0 |  | <4.0 |  | <4.0 |  | <4.0
2024-02-20 | 0929 | WW_100 | 7 |  | 8.86 |  | 7.4 |  | 7.521 | X | <0.3 | X | 1.3 |  | 0.87 |  | 638 |  | 4 |  | <4 |  | 5.38 |  | <5 |  | <0.005 |  | <0.005 |  | ----- |  | 160 |  | T/X | ABU | 223.569 |  | 0.508 |  | 52.634 |  | 161.7 |  | <0.002 |  | 0.0284 |  | <0.002 |  | <0.004 |  | <3 |  | 0.00425 |  | 0.03424 |  | <0.002 |  | 0.01299 |  | ----- |  | 0.00226 |  | <0.004 |  | <0.004 |  | 0.01643 |  | 1.25 |  | 64.62 |  | 24.42 |  | 262 |  | <0.004 |  | 0.11414 |  | ----- |  | ----- |  | ----- |  | ----- |  | ----- |  | -----
2024-03-18 | 0922 | WW_100 | 10 |  | 8.63 |  | 7.4 |  | 4.513 |  | <0.3 |  | <1 |  | 0.5 |  | 546 |  | 4 |  | <4 |  | <5 |  | <5 |  | <0.005 |  | <0.005 |  | ----- |  | 40 |  | 2.1 |  | 183.529 |  | 0.369 |  | 46.556 |  | 163.7 |  | <0.002 |  | 0.028 |  | <0.002 |  | <0.004 |  | <3 |  | 0.00625 |  | 0.02449 |  | <0.002 |  | 0.00966 |  | ----- |  | <0.002 |  | <0.004 |  | <0.004 |  | 0.01585 |  | 1.81 |  | 58.2 |  | 22.55 |  | 238 |  | <0.004 |  | 0.08092 |  | <2.0 |  | <2.0 |  | <2.0 |  | <4.0 |  | <4.0 |  | <4.0
2024-04-15 | 0913 | WW_100 | 15 |  | 8.54 |  | 7.6 |  | 3.457 |  | <0.3 |  | <1 |  | 0.31 |  | 452 |  | 5 |  | <4 |  | <5 |  | <5 |  | <0.005 |  | <0.005 |  | ----- |  | 70 |  | 4.5 |  | 119.984 |  | 0.298 |  | 40.255 |  | 170.1 |  | <0.002 |  | 0.0282 |  | <0.002 |  | <0.004 |  | <3 |  | 0.00878 |  | 0.02177 |  | <0.002 |  | 0.00871 |  | ----- |  | <0.002 |  | <0.004 |  | <0.004 |  | 0.01141 |  | 1.662 |  | 56.36 |  | 21.89 |  | 231 |  | <0.004 |  | 0.07851 |  | ----- |  | ----- |  | ----- |  | ----- |  | ----- |  | -----
2024-05-20 | 0905 | WW_100 | 20 |  | 9.71 |  | 8 |  | <0.50 | X | <0.3 | X | <1 |  | <0.15 |  | 166 |  | <4 |  | <4 |  | <5 |  | <5 |  | <0.005 |  | <0.005 |  | ----- |  | 360 |  | 1.5 |  | 19.8 |  | 0.134 |  | 22.854 |  | 109.5 |  | <0.002 |  | 0.02152 |  | <0.002 |  | <0.004 |  | <3 |  | 0.00326 |  | <0.02 |  | <0.002 |  | <0.002 |  | ----- |  | <0.002 |  | <0.004 |  | <0.004 |  | <0.010 |  | 0.588 |  | 33.4 |  | 12.48 |  | 135 |  | <0.004 |  | 0.02904 |  | <2.0 |  | <2.0 |  | <2.0 |  | <4.0 |  | <4.0 |  | <4.0
2024-06-17 | 0900 | WW_100 | 23 |  | 8.83 |  | 8 |  | <0.50 |  | <0.3 | X | <1 |  | <0.15 |  | 146 |  | <4 |  | <4 |  | <5 |  | <5 |  | <0.005 |  | <0.005 |  | ----- |  | 40 |  | <1.0 |  | 17.677 |  | 0.138 |  | 23.623 |  | 108.9 |  | <0.002 |  | 0.02054 |  | <0.002 |  | <0.004 |  | <3 |  | 0.00566 |  | <0.02 |  | <0.002 |  | <0.002 |  | ----- |  | <0.002 |  | <0.004 |  | <0.004 |  | <0.010 |  | 0.926 |  | 35.23 |  | 13.17 |  | 142 |  | <0.004 |  | 0.02997 |  | ----- |  | ----- |  | ----- |  | ----- |  | ----- |  | -----
2024-07-22 | 0918 | WW_100 | 25 |  | 7.91 |  | 7.7 |  | 0.536 |  | <0.3 |  | <1 |  | <0.15 |  | 146 |  | <4 |  | <4 |  | <5 |  | <5 |  | <0.005 |  | <0.005 |  | ----- |  | 160 |  | 2.7 |  | 17.874 |  | 0.13 |  | 23.014 |  | 108.9 |  | <0.002 |  | 0.02116 |  | <0.002 |  | <0.004 |  | <3 |  | 0.00497 |  | <0.02 |  | <0.002 |  | <0.002 |  | ----- |  | <0.002 |  | <0.004 |  | <0.004 |  | <0.010 |  | 0.893 |  | 33.87 |  | 12.37 |  | 135 |  | <0.004 |  | 0.03009 |  | <2.0 |  | <2.0 |  | <2.0 |  | <4.0 |  | <4.0 |  | <4.0
2024-08-19 | 842 | WW_100 | 23 |  | 7.93 |  | 6.3 |  | 0.515 |  | <0.3 |  | <1 |  | <0.15 |  | 156 |  | <4 |  | <4 |  | <5 |  | <5 |  | <0.005 |  | <0.005 |  | ----- |  | 40 |  | 2.8 |  | 18.325 |  | 0.14 |  | 23.453 |  | 109.3 |  | <0.002 |  | 0.02191 |  | <0.002 |  | <0.004 |  | <3 |  | 0.003 |  | <0.02 |  | <0.002 |  | <0.002 |  | ----- |  | <0.002 |  | <0.004 |  | <0.004 |  | <0.010 |  | 1.241 |  | 35.44 |  | 12.8 |  | 141 |  | <0.004 |  | 0.02969 |  | ----- |  | ----- |  | ----- |  | ----- |  | ----- |  | -----
2024-09-23 | 847 | WW_100 | 24 |  | 7.54 |  | 8 |  | <0.50 |  | <0.3 |  | <1 |  | <0.15 |  | 156 |  | <4 |  | <4 |  | <5 |  | <5 |  | <0.005 |  | <0.005 |  | ----- |  | 1000 |  | 1.9 |  | 18.317 |  | 0.135 |  | 24.218 |  | 109.9 |  | <0.002 |  | 0.02115 |  | <0.002 |  | <0.004 |  | <3 |  | 0.00258 |  | <0.02 |  | <0.002 |  | <0.002 |  | ----- |  | <0.002 |  | <0.004 |  | <0.004 |  | <0.010 |  | 1.359 |  | 32.53 |  | 11.6 |  | 129 |  | <0.004 |  | 0.0272 |  | <2.0 |  | <2.0 |  | <2.0 |  | <4.0 |  | <4.0 |  | <4.0
2024-10-21 | 0916 | WW_100 | 16 |  | 7.99 |  | 7.3 |  | 2.733 |  | <0.3 |  | 1.12 |  | 0.25 |  | 204 |  | 4 |  | <4 |  | <5 |  | <5 |  | <0.005 |  | <0.005 |  | ----- |  | 550 |  | 1.8 |  | 36.743 |  | 0.223 |  | 27.793 |  | 111.5 |  | <0.002 |  | 0.02255 |  | <0.002 |  | <0.004 | X | <3 |  | 0.00394 |  | <0.02 |  | <0.002 | X | 0.00321 |  | ----- |  | <0.002 |  | <0.004 |  | <0.004 |  | 0.02034 |  | 1.838 |  | 35.62 |  | 12.61 |  | 141 |  | <0.004 |  | 0.04484 |  | ----- |  | ----- |  | ----- |  | ----- |  | ----- |  | -----
2024-11-18 | 0902 | WW_100 | 14 |  | 7.4 |  | 7.5 |  | 3.55 |  | 0.5 |  | 1 |  | 0.49 |  | 314 |  | 4 |  | <4 |  | <5 |  | <5 |  | <0.005 |  | <0.005 |  | ----- |  | 9 |  | <1.0 |  | 64.14 |  | 0.3 |  | 34 |  | 126 |  | <0.002 |  | 0.021 |  | <0.002 |  | <0.004 |  | <3 |  | 0.004 |  | 0.03 |  | <0.002 |  | 0.008 |  | ----- |  | <0.002 |  | <0.004 |  | <0.004 |  | <0.010 |  | 1.6 |  | 41.05 |  | 14.92 |  | 164 |  | <0.004 |  | 0.059 |  | <2.0 |  | <2.0 |  | <2.0 |  | <4.0 |  | <4.0 |  | <4.0
2024-12-04 | 0834 | WW_100 | 8 |  | 7.68 |  | 7.1 |  | 6.161 |  | 0.638 |  | 1.71 |  | 0.81 |  | 438 |  | <4 |  | <4 |  | <5 |  | <5 |  | <0.005 |  | <0.005 |  | ----- |  | 9 |  | <1.0 |  | 124.79 |  | 0.472 |  | 44.285 |  | 153.3 |  | <0.002 |  | 0.02215 |  | <0.002 |  | <0.004 |  | <3 |  | 0.00492 |  | 0.02533 |  | <0.002 |  | 0.01079 |  | ----- |  | <0.002 |  | <0.004 |  | <0.004 |  | 0.01645 |  | 1.402 |  | 52.09 |  | 18.75 |  | 207 |  | <0.004 |  | 0.08152 |  | ----- |  | ----- |  | ----- |  | ----- |  | ----- |  | -----
2024-01-30 | 1049 | WW_108 | 6 |  | 10.39 |  | 7.4 |  | 2.959 |  | <0.3 |  | 1.11 |  | 0.27 |  | 862 |  | 9 |  | <4 |  | 5.3 |  | <5 |  | <0.005 |  | <0.005 |  | ----- |  | 870 |  | 3.1 |  | 369.839 |  | 0.283 |  | 47.272 |  | 167.5 |  | T/X | ABT | 0.03192 |  | T/X | ABT | T/X | ABT | <3 |  | T/X | ABT | T/X | ABT | T/X | ABT | T/X | ABT | ----- |  | T/X | ABT | <0.004 |  | T/X | ABT | T/X | ABT | 2.894 |  | 62.72 |  | 23.02 |  | 251 |  | <0.004 |  | 0.0686 |  | <2.0 |  | <2.0 |  | <2.0 |  | <4.0 |  | <4.0 |  | <4.0
2024-02-20 | 0908 | WW_108 | 7 |  | 8.82 |  | 7.2 |  | 8.336 |  | <0.3 |  | 1.39 |  | 1.08 | X | 614 |  | 5 |  | <4 |  | 5.21 |  | <5 |  | <0.005 |  | <0.005 |  | ----- |  | <10 |  | T/X | ABU | 204.386 |  | 0.542 |  | 55.588 |  | 167.9 |  | <0.002 | X | 0.02734 |  | <0.002 | X | <0.004 | X | <3 |  | 0.00291 | X | 0.0332 | X | <0.002 | X | 0.01418 | X | ----- |  | 0.00264 | X | <0.004 |  | <0.004 | X | 0.02007 | X | 1.81 |  | 64.49 |  | 24.85 |  | 263 |  | <0.004 |  | 0.1331 |  | ----- |  | ----- |  | ----- |  | ----- |  | ----- |  | -----
2024-03-18 | 0855 | WW_108 | 10 |  | 8.2 |  | 7.3 |  | 5.02 |  | 0.408 |  | 1.33 |  | 0.68 |  | 488 |  | 9 |  | <4 |  | <5 |  | <5 |  | <0.005 |  | <0.005 |  | ----- |  | 120 |  | 2.7 |  | 168.953 |  | 0.373 |  | 44.893 |  | 152.9 |  | <0.002 |  | 0.02545 |  | <0.002 |  | <0.004 |  | <3 |  | <0.002 |  | 0.03157 |  | <0.002 |  | 0.01641 |  | ----- |  | <0.002 |  | <0.004 |  | <0.004 |  | 0.01228 |  | 4.708 |  | 54.99 |  | 21.38 |  | 225 |  | <0.004 |  | 0.08122 |  | <2.0 |  | <2.0 |  | <2.0 |  | <4.0 |  | <4.0 |  | <4.0
2024-04-15 | 0906 | WW_108 | 14 |  | 8.14 |  | 7.3 |  | 5.225 |  | <0.3 |  | 1.26 |  | 0.46 |  | 518 |  | 6 |  | <4 |  | 5.55 |  | <5 |  | <0.005 |  | <0.005 |  | ----- |  | <10 |  | 8.3 |  | 170.382 |  | 0.379 |  | 52.3 |  | 209.5 |  | <0.002 |  | 0.03175 |  | <0.002 |  | <0.004 |  | <3 |  | 0.0024 |  | 0.02735 |  | <0.002 |  | 0.01025 |  | ----- |  | <0.002 |  | <0.004 |  | <0.004 |  | 0.01174 |  | 2.212 |  | 71.22 |  | 28.38 |  | 295 |  | <0.004 |  | 0.10924 |  | ----- |  | ----- |  | ----- |  | ----- |  | ----- |  | -----
2024-05-20 | 0855 | WW_108 | 20 |  | 6.63 |  | 7.3 |  | 3.945 |  | 0.399 |  | 1.34 |  | 0.69 |  | 404 |  | <4 |  | <4 |  | <5 |  | <5 |  | <0.005 |  | <0.005 |  | ----- |  | 9 |  | 3.2 |  | 117.955 |  | 0.388 |  | 41.105 |  | 152.6 |  | <0.002 |  | 0.02433 |  | <0.002 |  | <0.004 |  | <3 |  | 0.00241 |  | 0.02413 |  | <0.002 |  | 0.00897 |  | ----- |  | <0.002 |  | <0.004 |  | <0.004 |  | 0.01211 |  | 1.205 |  | 50.85 |  | 19.9 |  | 209 |  | <0.004 |  | 0.08742 |  | <2.0 |  | <2.0 |  | <2.0 |  | <4.0 |  | <4.0 |  | <4.0
2024-06-17 | 0859 | WW_108 | 23 |  | 7.24 |  | 7.2 |  | 3.788 |  | 0.365 | X | 1.32 |  | 0.59 |  | 276 |  | <4 |  | <4 |  | <5 |  | <5 |  | <0.005 |  | <0.005 |  | ----- |  | 30 |  | 2.8 |  | 62.01 |  | 0.321 |  | 32.164 |  | 128.8 |  | <0.002 |  | 0.0222 |  | <0.002 |  | <0.004 |  | <3 |  | 0.00291 |  | <0.02 |  | <0.002 |  | <0.002 |  | ----- |  | <0.002 |  | <0.004 |  | <0.004 |  | <0.010 |  | 1.494 |  | 41.53 |  | 15.87 |  | 169 |  | <0.004 |  | 0.0649 |  | ----- |  | ----- |  | ----- |  | ----- |  | ----- |  | -----
2024-07-22 | 0844 | WW_108 | 24 |  | 6.41 |  | 7.4 |  | 2.37 |  | <0.3 |  | <1 |  | 0.47 |  | 300 |  | 6 |  | <4 |  | <5 |  | <5 |  | <0.005 |  | <0.005 |  | ----- |  | 80 |  | 4.3 |  | 63.769 |  | 0.238 |  | 29.14 |  | 140 |  | <0.002 | X | 0.02477 | X | <0.002 | X | <0.004 | X | <3 |  | 0.00259 | X | 0.03745 | X | <0.002 | X | 0.00687 | X | ----- |  | <0.002 | X | <0.004 |  | <0.004 | X | <0.010 | X | 0.662 |  | 42 |  | 16.23 |  | 172 |  | <0.004 | X | 0.06894 | X | <2.0 |  | <2.0 |  | <2.0 |  | <4.0 |  | <4.0 |  | <4.0
2024-08-19 | 855 | WW_108 | 24 |  | 6.51 |  | 6.9 |  | 4.025 |  | <0.3 |  | 1.12 |  | 0.67 |  | 328 |  | 5 |  | <4 |  | <5 |  | <5 |  | <0.005 |  | <0.005 |  | ----- |  | 9 |  | 3.7 |  | 63.039 |  | 0.376 |  | 32.413 |  | 125.5 |  | <0.002 |  | 0.02262 |  | <0.002 |  | <0.004 |  | <3 |  | 0.002 |  | <0.02 |  | <0.002 |  | 0.0068 |  | ----- |  | <0.002 |  | <0.004 |  | <0.004 |  | <0.010 |  | 1.928 |  | 41.89 |  | 15.43 |  | 168 |  | <0.004 |  | 0.07409 |  | ----- |  | ----- |  | ----- |  | ----- |  | ----- |  | -----
2024-09-23 | 849 | WW_108 | 24 |  | 6.08 |  | 7.2 |  | 3.471 |  | 0.343 | X | <1 |  | 0.49 |  | 264 |  | 5 |  | <4 |  | <5 |  | <5 |  | <0.005 |  | <0.005 |  | ----- |  | 110 |  | 2.7 |  | 49.984 |  | 0.326 |  | 30.298 |  | 118.4 |  | <0.002 |  | 0.0217 |  | <0.002 |  | <0.004 |  | <3 |  | 0.00273 |  | <0.02 |  | <0.002 |  | 0.00409 |  | ----- |  | <0.002 |  | <0.004 |  | <0.004 |  | 0.011 |  | 2.826 |  | 38.9 |  | 14.06 |  | 155 |  | <0.004 |  | 0.06036 |  | <2.0 |  | <2.0 |  | <2.0 |  | <4.0 |  | <4.0 |  | <4.0
2024-10-21 | 0916 | WW_108 | 16 |  | 5.55 |  | 7.2 |  | 6.538 |  | 1.386 |  | 2.07 |  | 1.59 |  | 336 |  | 7 |  | <4 |  | 5.48 |  | <5 |  | <0.005 |  | <0.005 |  | ----- |  | 9 |  | 2.1 |  | 84.863 |  | 0.566 |  | 39.084 |  | 124 |  | <0.002 |  | 0.02075 |  | <0.002 |  | <0.004 |  | <3 |  | 0.00275 |  | 0.03071 |  | <0.002 |  | 0.0149 |  | ----- |  | <0.002 |  | <0.004 |  | <0.004 |  | 0.03175 |  | 2.007 |  | 42.69 |  | 15.58 |  | 171 |  | <0.004 |  | 0.10005 |  | ----- |  | ----- |  | ----- |  | ----- |  | ----- |  | -----
2024-11-18 | 0953 | WW_108 | 15 |  | 5.7 |  | 7.1 |  | 6.67 |  | 2 |  | 3 |  | 1.46 |  | 420 |  | 6 |  | <4 |  | 5 |  | 6.8 |  | <0.005 |  | <0.005 |  | ----- |  | 30 |  | 1 |  | 98.85 |  | 0.5 |  | 43 |  | 148 |  | <0.002 |  | 0.021 |  | <0.002 |  | <0.004 |  | <3 |  | 0.002 |  | 0.04 |  | <0.002 |  | 0.023 |  | ----- |  | 0.002 |  | <0.004 |  | <0.004 |  | 0.017 |  | 1.3 |  | 48.86 |  | 18.07 |  | 196 |  | <0.004 |  | 0.092 |  | <2.0 |  | <2.0 |  | <2.0 |  | <4.0 |  | <4.0 |  | <4.0
2024-12-04 | 0940 | WW_108 | 6 |  | 8.28 |  | 7.3 |  | 6.142 |  | 1.073 |  | 2.27 |  | 0.96 |  | 454 |  | 14 |  | <4 |  | 5.07 |  | <5 |  | <0.005 |  | <0.005 |  | ----- |  | 9 |  | 1.6 |  | 136.739 |  | 0.491 |  | 48.058 |  | 164.7 |  | <0.002 |  | 0.0244 |  | <0.002 |  | <0.004 |  | <3 |  | 0.00289 |  | 0.02572 |  | <0.002 |  | 0.01515 |  | ----- |  | <0.002 |  | <0.004 |  | <0.004 |  | 0.01692 |  | 18.142 |  | 54.39 |  | 19.92 |  | 218 |  | <0.004 |  | 0.09232 |  | ----- |  | ----- |  | ----- |  | ----- |  | ----- |  | -----
2024-01-30 | 0932 | WW_112 | 4 |  | 8.48 |  | 7.4 |  | <0.50 |  | <0.3 |  | <1 |  | <0.15 |  | 492 |  | 4 |  | <4 |  | <5 |  | <5 |  | <0.005 |  | <0.005 |  | ----- |  | 20 |  | 1.5 |  | 192.25 |  | 0.141 |  | 38.99 |  | 117.6 |  | T/X | ABT | 0.02252 |  | T/X | ABT | T/X | ABT | <3 |  | T/X | ABT | T/X | ABT | T/X | ABT | T/X | ABT | ----- |  | T/X | ABT | <0.004 |  | T/X | ABT | T/X | ABT | 6.438 |  | 42.33 |  | 13.57 |  | 162 |  | <0.004 |  | 0.03378 |  | ----- |  | ----- |  | ----- |  | ----- |  | ----- |  | -----
2024-02-13 | 0920 | WW_112 | 4 |  | 14.94 |  | 8.3 |  | 1.146 |  | <0.3 |  | <1 |  | 0.2 | X | 818 |  | 6 |  | <4 |  | <5 |  | <5 |  | <0.005 |  | <0.005 |  | ----- |  | 9 |  | 31.5 |  | 328.933 |  | 0.209 |  | 55.997 |  | 148.4 |  | <0.002 |  | 0.03009 |  | <0.002 |  | <0.004 |  | <3 |  | 0.0023 |  | 0.04486 |  | <0.002 |  | <0.002 |  | ----- |  | <0.002 |  | <0.004 |  | <0.004 |  | <0.010 |  | 1.093 |  | 58.38 |  | 18.88 |  | 224 |  | <0.004 |  | 0.04939 |  | <2.0 |  | <2.0 |  | <2.0 |  | <4.0 |  | <4.0 |  | <4.0
2024-03-11 | 0917 | WW_112 | 8 |  | 9.72 |  | 7.9 |  | <0.50 |  | <0.3 |  | <1 |  | <0.15 |  | 820 |  | 7 |  | <4 |  | <5 |  | <5 |  | <0.005 |  | <0.005 |  | ----- |  | 9 |  | 6.4 |  | 350.268 |  | 0.173 |  | 65.299 |  | 143.6 |  | <0.002 |  | 0.03325 |  | <0.002 |  | <0.004 |  | <3 |  | <0.002 |  | 0.03879 |  | <0.002 |  | <0.002 |  | ----- |  | <0.002 |  | <0.004 |  | <0.004 |  | <0.010 |  | 1.693 |  | 60.23 |  | 20.46 |  | 235 |  | <0.004 |  | 0.04212 |  | ----- |  | ----- |  | ----- |  | ----- |  | ----- |  | -----
2024-04-08 | 0922 | WW_112 | 12 |  | 10.01 |  | 7.3 |  | <0.50 |  | 0.34 |  | <1 |  | <0.15 |  | 702 |  | 12 |  | <4 |  | <5 |  | <5 |  | <0.005 |  | <0.005 |  | ----- |  | 30 |  | T/X | Z | 270.703 |  | 0.188 |  | 78.553 |  | 156.6 |  | <0.002 |  | 0.03281 |  | <0.002 |  | <0.004 |  | <3 |  | <0.002 |  | 0.02137 |  | <0.002 |  | 0.00418 |  | ----- |  | <0.002 |  | <0.004 |  | <0.004 |  | <0.010 |  | 1.98 |  | 63.3 |  | 22.57 |  | 251 |  | <0.004 |  | 0.05282 |  | <2.0 |  | <2.0 |  | <2.0 |  | <4.0 |  | <4.0 |  | <4.0
2024-05-13 | 0915 | WW_112 | 17 |  | 9.64 |  | 7.8 |  | <0.50 |  | <0.3 |  | <1 | X | <0.15 |  | 166 |  | 9 |  | <4 |  | <5 |  | <5 |  | <0.005 |  | <0.005 |  | ----- |  | 90 |  | 1.7 |  | 17.65 |  | 0.127 |  | 24.546 |  | 110.5 |  | <0.002 |  | 0.02134 |  | <0.002 |  | <0.004 |  | <3 |  | <0.002 |  | <0.02 |  | <0.002 |  | 0.0026 |  | ----- |  | <0.002 |  | <0.004 |  | <0.004 |  | <0.010 |  | 1.463 |  | 34.43 |  | 12.71 |  | 138 |  | <0.004 |  | 0.02688 |  | ----- |  | ----- |  | ----- |  | ----- |  | ----- |  | -----
2024-06-10 | 0906 | WW_112 | 16 |  | 8.72 |  | 8.1 |  | <0.50 |  | <0.3 |  | <1 |  | <0.15 |  | 178 |  | 4 |  | <4 |  | <5 |  | <5 |  | <0.005 |  | <0.005 |  | ----- |  | 20 |  | 3.1 |  | 15.645 |  | 0.13 |  | 23.478 |  | 111 |  | <0.002 |  | 0.01994 |  | <0.002 |  | <0.004 |  | <3 |  | <0.002 |  | <0.02 |  | <0.002 |  | 0.00215 |  | ----- |  | <0.002 |  | <0.004 |  | <0.004 |  | <0.010 |  | 1.495 |  | 33.83 |  | 12.12 |  | 134 |  | <0.004 |  | 0.02303 |  | <2.0 |  | <2.0 |  | <2.0 |  | <4.0 |  | <4.0 |  | <4.0
2024-07-15 | 0924 | WW_112 | 24 |  | 7.92 |  | 7.7 |  | <0.50 |  | <0.3 |  | <1 |  | <0.15 |  | 156 |  | 6 |  | <4 |  | <5 |  | <5 |  | <0.005 |  | <0.005 |  | ----- |  | 2800 |  | 1.3 |  | 16.565 |  | 0.118 |  | 21.7 |  | 98.4 |  | <0.002 |  | 0.01909 |  | <0.002 |  | <0.004 |  | <3 |  | <0.002 |  | 0.02378 |  | <0.002 |  | <0.002 |  | ----- |  | <0.002 |  | <0.004 |  | <0.004 |  | <0.010 |  | 2.795 |  | 29.76 |  | 10.81 |  | 119 |  | <0.004 |  | 0.02726 |  | ----- |  | ----- |  | ----- |  | ----- |  | ----- |  | -----
2024-08-12 | 908 | WW_112 | 22 |  | 6.21 |  | 7.4 |  | <0.50 |  | 1.057 |  | <1 |  | <0.15 |  | 176 |  | T/X | ABY | T/X | ABY | <5 |  | <5 |  | <0.005 |  | <0.005 |  | ----- |  | 180 |  | 1.6 |  | 15.17 |  | 0.13 |  | 23.331 |  | 111.7 |  | <0.002 |  | 0.02317 |  | <0.002 |  | <0.004 |  | <3 |  | <0.002 |  | 0.02206 |  | <0.002 |  | <0.002 |  | ----- |  | <0.002 |  | <0.004 |  | <0.004 |  | <0.010 |  | 2.91 |  | 37.75 |  | 13.43 |  | 150 |  | <0.004 |  | 0.02734 |  | <2.0 |  | <2.0 |  | <2.0 |  | <4.0 |  | <4.0 |  | <4.0
2024-09-16 | 933 | WW_112 | 23 |  | 6.25 |  | 7.8 |  | <0.50 |  | <0.3 | X | <1 |  | <0.15 |  | 154 |  | 11 |  | <4 |  | <5 |  | <5 |  | <0.005 |  | <0.005 |  | ----- |  | 40 |  | 2.2 |  | 15.322 |  | 0.123 |  | 23.195 |  | 112.8 |  | <0.002 |  | 0.02182 |  | <0.002 |  | <0.004 |  | <3 |  | <0.002 |  | <0.02 |  | <0.002 |  | <0.002 |  | ----- |  | <0.002 |  | <0.004 |  | <0.004 |  | <0.010 |  | 1.809 |  | 36.01 |  | 12.95 |  | 143 |  | <0.004 |  | 0.02439 |  | ----- |  | ----- |  | ----- |  | ----- |  | ----- |  | -----
2024-10-14 | 0910 | WW_112 | 15 |  | 7.41 |  | 7.7 |  | <0.50 |  | <0.3 |  | <1 |  | <0.15 |  | 164 |  | 9 |  | <4 |  | <5 |  | <5 |  | <0.005 |  | <0.005 |  | ----- |  | 360 |  | 4.3 |  | 17.802 |  | 0.135 |  | 26.497 |  | 122.8 |  | <0.002 |  | 0.02663 |  | <0.002 |  | <0.004 |  | <3 |  | <0.002 |  | <0.02 |  | <0.002 |  | <0.002 |  | ----- |  | <0.002 |  | <0.004 |  | <0.004 |  | <0.010 |  | 3.327 |  | 40.77 |  | 13.8 |  | 159 |  | <0.004 |  | 0.02789 |  | <2.0 |  | <2.0 |  | <2.0 |  | <4.0 |  | <4.0 |  | <4.0
2024-11-12 | 0936 | WW_112 | 11 |  | 7.9 |  | 7.3 |  | <0.50 |  | <0.3 |  | <1 |  | <0.15 |  | 164 |  | 9 |  | <4 |  | <5 |  | <5 |  | <0.005 |  | <0.005 |  | ----- |  | 40 |  | 25.6 |  | 31.42 |  | 0.2 |  | 27 |  | 132 |  | <0.002 |  | 0.029 |  | <0.002 |  | <0.004 |  | <3 |  | <0.002 |  | 0.05 |  | <0.002 |  | 0.002 |  | ----- |  | <0.002 |  | <0.004 |  | <0.004 |  | <0.010 |  | 3 |  | 42.22 |  | 12.63 |  | 157 |  | <0.004 |  | 0.035 |  | ----- |  | ----- |  | ----- |  | ----- |  | ----- |  | -----
2024-12-09 | 0921 | WW_112 | 3 |  | 16.05 |  | 8 |  | 2.773 |  | <0.3 |  | 1.04 |  | 0.42 |  | 300 |  | 12 |  | 6 |  | 5.56 |  | <5 |  | <0.005 |  | <0.005 |  | ----- |  | 20 |  | 70.3 |  | 78.002 |  | 0.294 |  | 35.066 |  | 142.6 |  | <0.002 |  | 0.02546 |  | <0.002 |  | <0.004 |  | <3 |  | <0.002 |  | 0.04858 |  | <0.002 |  | <0.002 |  | ----- |  | <0.002 |  | <0.004 |  | <0.004 |  | <0.010 |  | 1.429 |  | 48.13 |  | 15.32 |  | 183 |  | <0.004 |  | 0.056 |  | <2.0 |  | <2.0 |  | <2.0 |  | <4.0 |  | <4.0 |  | <4.0
2024-01-18 | 0940 | WW_36 | 10 |  | 9.39 |  | 7.1 |  | 7.136 |  | 0.957 |  | 2.03 |  | 1.44 |  | 582 |  | 5 |  | <4 |  | 5.83 |  | <5 |  | <0.005 |  | <0.005 |  | ----- |  | 2900 |  | <1.0 |  | 184.544 |  | 0.608 |  | 56.143 |  | 176.3 |  | <0.002 |  | 0.02658 |  | <0.002 |  | <0.004 |  | <3 |  | 0.00231 |  | 0.02541 |  | <0.002 |  | 0.01334 |  | ----- |  | 0.00516 |  | <0.004 |  | <0.004 |  | 0.02557 |  | 0.583 |  | 69.49 |  | 26.32 |  | 282 |  | <0.004 |  | 0.12893 |  | ----- |  | ----- |  | ----- |  | ----- |  | ----- |  | -----
2024-02-13 | 0950 | WW_36 | 10 |  | 9.25 |  | 7.1 |  | 9.132 |  | 1.17 |  | 2.28 |  | 1.72 |  | 572 |  | 4 |  | <4 |  | 6.78 |  | <5 |  | <0.005 |  | <0.005 |  | ----- |  | 22000 |  | <1.0 |  | 165.633 |  | 0.62 |  | 52.268 |  | 159.5 |  | <0.002 |  | 0.02614 |  | <0.002 |  | <0.004 |  | <3 |  | 0.00338 |  | 0.02906 |  | <0.002 |  | 0.00786 |  | ----- |  | 0.00342 |  | <0.004 |  | <0.004 |  | 0.02682 |  | 0.591 |  | 62.02 |  | 23.31 |  | 251 |  | <0.004 |  | 0.15233 |  | <2.0 |  | <2.0 |  | <2.0 |  | <4.0 |  | <4.0 |  | <4.0
2024-03-11 | 0957 | WW_36 | 11 |  | 9.35 |  | 7.2 |  | 7.145 |  | 0.793 |  | 1.91 |  | 0.91 |  | 600 |  | <4 |  | <4 |  | 5.1 |  | <5 |  | <0.005 |  | <0.005 |  | ----- |  | 140 |  | <1.0 |  | 176.408 |  | 0.481 |  | 57.221 |  | 208.1 |  | <0.002 |  | 0.02975 |  | <0.002 |  | <0.004 |  | <3 |  | 0.00216 |  | 0.02466 |  | <0.002 |  | 0.00521 |  | ----- |  | 0.00365 |  | <0.004 |  | <0.004 |  | 0.02159 |  | <0.5 |  | 72.52 |  | 28.17 |  | 297 |  | <0.004 |  | 0.14533 |  | ----- |  | ----- |  | ----- |  | ----- |  | ----- |  | -----
2024-04-08 | 1016 | WW_36 | 13 |  | 9.49 |  | 7.1 |  | 5.083 |  | 0.344 |  | 1.2 |  | 0.49 |  | 404 |  | <4 |  | <4 |  | <5 |  | <5 |  | <0.005 |  | <0.005 |  | ----- |  | 110 |  | T/X | Z | 116.352 |  | 0.375 |  | 38.547 |  | 154.7 |  | <0.002 |  | 0.0227 |  | <0.002 |  | <0.004 |  | <3 |  | <0.002 |  | <0.02 |  | <0.002 |  | <0.002 |  | ----- |  | <0.002 |  | <0.004 |  | <0.004 |  | 0.01614 |  | 1.078 |  | 51.69 |  | 18.98 |  | 207 |  | <0.004 |  | 0.09456 |  | <2.0 |  | <2.0 |  | <2.0 |  | <4.0 |  | <4.0 |  | <4.0
2024-05-13 | 0953 | WW_36 | 17 |  | 8.8 |  | 7 |  | 5.67 |  | 0.514 |  | 1.4 |  | 1.11 |  | 438 |  | 5 |  | <4 |  | 5.08 |  | <5 |  | <0.005 |  | <0.005 |  | ----- |  | 250 |  | 1.5 |  | 113.536 |  | 0.447 |  | 44.028 |  | 164.6 |  | <0.002 |  | 0.02553 |  | <0.002 |  | <0.004 |  | <3 |  | 0.0021 |  | 0.0247 |  | <0.002 |  | 0.00424 |  | ----- |  | <0.002 |  | <0.004 |  | <0.004 |  | 0.0158 |  | <0.5 |  | 53.15 |  | 20.48 |  | 217 |  | <0.004 |  | 0.11728 |  | ----- |  | ----- |  | ----- |  | ----- |  | ----- |  | -----
2024-06-10 | 0937 | WW_36 | 18 |  | 8.08 |  | 7.3 |  | 9.196 |  | 0.493 |  | 1.54 |  | 1.55 |  | 452 |  | 4 |  | <4 |  | 5.73 |  | <5 |  | <0.005 |  | <0.005 |  | ----- |  | 60 |  | 1.7 |  | 100.722 |  | 0.496 |  | 40.975 |  | 141.3 |  | <0.002 |  | 0.02291 |  | <0.002 |  | <0.004 |  | <3 |  | 0.0027 |  | 0.0317 |  | <0.002 |  | 0.00456 |  | ----- |  | <0.002 |  | <0.004 |  | <0.004 |  | 0.01608 |  | 1.12 |  | 50.7 |  | 19.06 |  | 205 |  | <0.004 |  | 0.121 |  | <2.0 |  | <2.0 |  | <2.0 |  | <4.0 |  | <4.0 |  | <4.0
2024-07-15 | 1009 | WW_36 | 22 |  | 7.61 |  | 7 |  | 3.436 |  | <0.3 |  | <1 |  | 0.51 |  | 258 |  | 7 |  | 4 |  | <5 |  | <5 |  | <0.005 |  | <0.005 |  | ----- |  | 7400 |  | <1.0 |  | 49.878 |  | 0.261 |  | 22.844 |  | 119.1 |  | <0.002 |  | 0.01912 |  | <0.002 |  | <0.004 |  | <3 |  | 0.00203 |  | 0.02472 |  | <0.002 |  | 0.00388 |  | ----- |  | <0.002 |  | <0.004 |  | <0.004 |  | <0.010 |  | 2.266 |  | 36.33 |  | 12.49 |  | 142 |  | <0.004 |  | 0.08101 |  | ----- |  | ----- |  | ----- |  | ----- |  | ----- |  | -----
2024-08-12 | 953 | WW_36 | 23 |  | 7.48 |  | 6.9 |  | 7.859 |  | <0.3 |  | 1.65 |  | 1.5 |  | 452 |  | 5 |  | <4 |  | <5 |  | <5 |  | <0.005 |  | <0.005 |  | ----- |  | 220 |  | 1 |  | 82.616 |  | 0.524 |  | 37.221 |  | 133 |  | <0.002 |  | 0.02064 |  | <0.002 |  | <0.004 |  | <3 |  | <0.002 |  | 0.02265 |  | <0.002 |  | 0.00873 |  | ----- |  | <0.002 |  | <0.004 |  | <0.004 |  | 0.01513 |  | 0.767 |  | 49.37 |  | 17.91 |  | 197 |  | <0.004 |  | 0.10007 |  | <2.0 |  | <2.0 |  | <2.0 |  | <4.0 |  | <4.0 |  | <4.0
2024-09-16 | 1000 | WW_36 | 24 |  | 6.96 |  | 7.2 |  | 5.951 |  | 2.025 |  | 2.98 |  | 1.72 |  | 328 |  | 5 |  | <4 |  | 5.19 |  | <5 |  | <0.005 |  | <0.005 |  | ----- |  | 530 |  | <1.0 |  | 71.261 |  | 0.524 |  | 36.235 |  | 131.8 |  | <0.002 |  | 0.0208 |  | <0.002 |  | <0.004 |  | <3 |  | <0.002 |  | 0.02278 |  | <0.002 |  | 0.04293 |  | ----- |  | <0.002 |  | <0.004 |  | <0.004 |  | 0.01626 |  | 0.613 |  | 44.41 |  | 16.13 |  | 177 |  | <0.004 |  | 0.09312 |  | ----- |  | ----- |  | ----- |  | ----- |  | ----- |  | -----
2024-10-14 | 0955 | WW_36 | 20 |  | 7.27 |  | 7 |  | 10.978 |  | 0.865 |  | 2.25 |  | 2.15 |  | 370 |  | 4 |  | <4 |  | 6.27 |  | <5 |  | <0.005 |  | <0.005 |  | ----- |  | 230 |  | <1.0 |  | 86.727 |  | 0.659 |  | 39.991 |  | 122.7 |  | <0.002 |  | 0.01843 |  | <0.002 |  | <0.004 |  | <3 |  | <0.002 |  | 0.02174 |  | <0.002 |  | 0.01268 |  | ----- |  | <0.002 |  | <0.004 |  | <0.004 |  | 0.02086 |  | 0.709 |  | 45.64 |  | 16.85 |  | 183 |  | <0.004 |  | 0.11678 |  | <2.0 |  | <2.0 |  | <2.0 |  | <4.0 |  | <4.0 |  | <4.0
2024-11-12 | 1020 | WW_36 | 18 |  | 7.4 |  | 6.8 |  | 9.04 |  | 1.6 |  | 3 |  | 2.11 |  | 410 |  | 4 |  | <4 |  | 6 |  | <5 |  | <0.005 |  | <0.005 |  | ----- |  | 160 |  | <1.0 |  | 96.82 |  | 0.6 |  | 44 |  | 150 |  | <0.002 |  | 0.021 |  | <0.002 |  | <0.004 |  | <3 |  | 0.003 |  | 0.02 |  | <0.002 |  | 0.015 |  | ----- |  | 0.003 |  | <0.004 |  | <0.004 |  | 0.026 |  | 1.1 |  | 51.1 |  | 18.84 |  | 205 |  | <0.004 |  | 0.106 |  | ----- |  | ----- |  | ----- |  | ----- |  | ----- |  | -----
2024-12-09 | 1008 | WW_36 | 14 |  | 7.71 |  | 6.8 |  | 10.563 |  | 3.801 |  | 4.45 |  | 1.69 |  | 382 |  | 5 |  | 4 |  | 6.94 |  | <5 |  | <0.005 |  | <0.005 |  | ----- |  | 5400 |  | <1.0 |  | 98.447 |  | 0.617 |  | 45.188 |  | 146.2 |  | <0.002 |  | 0.0203 |  | <0.002 |  | <0.004 |  | <3 |  | 0.00246 |  | 0.0244 |  | <0.002 |  | 0.01754 |  | ----- |  | <0.002 |  | <0.004 |  | <0.004 |  | 0.01869 |  | 0.659 |  | 49.74 |  | 18.37 |  | 200 |  | <0.004 |  | 0.09852 |  | <2.0 |  | <2.0 |  | <2.0 |  | <4.0 |  | <4.0 |  | <4.0
2024-01-18 | 1104 | WW_37 | 6 |  | 9.91 |  | 7.4 |  | 5.94 |  | 1.348 |  | 2.37 |  | 0.93 |  | 746 |  | 5 |  | <4 |  | 5.14 |  | <5 |  | <0.005 |  | <0.005 |  | ----- |  | 3100 |  | 2.1 |  | 266.965 |  | 0.474 |  | 56.276 |  | 192.3 |  | <0.002 |  | 0.02947 |  | <0.002 |  | <0.004 |  | <3 |  | 0.00203 |  | 0.04412 |  | <0.002 |  | 0.01939 |  | ----- |  | 0.00407 |  | <0.004 |  | <0.004 |  | 0.01518 |  | 1.035 |  | 70.97 |  | 27.58 |  | 291 |  | <0.004 |  | 0.09147 |  | ----- |  | ----- |  | ----- |  | ----- |  | ----- |  | -----
2024-02-13 | 1107 | WW_37 | 8 |  | 9.1 |  | 7.4 |  | 9.053 |  | 0.546 |  | 1.41 |  | 1.31 |  | 616 |  | <4 |  | <4 |  | 5.49 |  | <5 |  | <0.005 |  | <0.005 |  | ----- |  | 7600 |  | 3 |  | 197.693 |  | 0.555 |  | 54.323 |  | 168.2 |  | <0.002 |  | 0.02763 |  | <0.002 |  | <0.004 |  | <3 |  | 0.0032 |  | 0.03164 |  | <0.002 |  | 0.01127 |  | ----- |  | 0.00305 |  | <0.004 |  | <0.004 |  | 0.02196 |  | 0.513 |  | 66.35 |  | 25.4 |  | 270 |  | <0.004 |  | 0.12003 |  | <2.0 |  | <2.0 |  | <2.0 |  | <4.0 |  | <4.0 |  | <4.0
2024-03-11 | 1117 | WW_37 | 10 |  | 9.52 |  | 7.4 |  | 4.928 |  | 1.226 |  | 2.15 |  | 0.62 |  | 630 |  | 9 |  | <4 |  | 5.07 |  | <5 |  | <0.005 |  | <0.005 |  | ----- |  | 230 |  | 4 |  | 208.312 |  | 0.392 |  | 57.246 |  | 213.7 |  | <0.002 |  | 0.03199 |  | <0.002 |  | <0.004 |  | <3 |  | <0.002 |  | 0.04155 |  | <0.002 |  | 0.01408 |  | ----- |  | 0.00266 |  | <0.004 |  | <0.004 |  | 0.01325 |  | 1.524 |  | 71.71 |  | 29.02 |  | 299 |  | <0.004 |  | 0.10174 |  | ----- |  | ----- |  | ----- |  | ----- |  | ----- |  | -----
2024-04-08 | 1211 | WW_37 | 12 |  | 9.18 |  | 7.3 |  | 3.347 | X | 0.585 |  | 1.15 |  | 0.41 |  | 488 |  | 25 |  | 5 |  | 5.15 |  | <5 |  | <0.005 |  | <0.005 |  | ----- |  | 530 |  | T/X | Z | 145.922 |  | 0.311 |  | 39.49 |  | 166 |  | <0.002 |  | 0.02856 |  | <0.002 |  | <0.004 |  | <3 |  | 0.00248 |  | 0.04192 |  | <0.002 |  | 0.01077 |  | ----- |  | <0.002 |  | <0.004 |  | <0.004 |  | 0.01336 |  | 4.715 |  | 54.02 |  | 21.39 |  | 223 |  | <0.004 |  | 0.07646 |  | <2.0 |  | <2.0 |  | <2.0 |  | <4.0 |  | <4.0 |  | <4.0
2024-05-13 | 1118 | WW_37 | 19 |  | 7.99 |  | 7.3 |  | 6.103 |  | 0.424 |  | 1.39 |  | 0.92 |  | 506 |  | 7 |  | <4 |  | 5.81 |  | <5 |  | <0.005 |  | <0.005 |  | ----- |  | 200 |  | 1.7 |  | 144.376 |  | 0.46 |  | 48.535 |  | 178.5 |  | <0.002 |  | 0.0291 |  | <0.002 |  | <0.004 |  | <3 |  | <0.002 |  | 0.03275 |  | <0.002 |  | 0.01035 |  | ----- |  | <0.002 |  | <0.004 |  | <0.004 |  | 0.01389 |  | 0.68 |  | 59.82 |  | 23.99 |  | 248 |  | <0.004 |  | 0.11552 |  | ----- |  | ----- |  | ----- |  | ----- |  | ----- |  | -----
2024-06-10 | 1034 | WW_37 | 19 |  | 6.97 |  | 7.4 |  | 7.004 |  | <0.3 |  | <1 |  | 0.93 |  | 466 |  | 4 |  | <4 |  | 5.19 |  | <5 |  | <0.005 |  | <0.005 |  | ----- |  | 280 |  | 1.6 |  | 107.243 |  | 0.432 |  | 40.244 |  | 150.8 |  | <0.002 |  | 0.02408 |  | <0.002 |  | <0.004 |  | <3 |  | <0.002 |  | 0.03897 |  | <0.002 |  | 0.00994 |  | ----- |  | <0.002 |  | <0.004 |  | <0.004 |  | 0.01042 |  | 1.262 |  | 50.42 |  | 19.58 |  | 207 |  | <0.004 |  | 0.09682 |  | <2.0 |  | <2.0 |  | <2.0 |  | <4.0 |  | <4.0 |  | <4.0
2024-07-15 | 1115 | WW_37 | 24 |  | 6.69 |  | 7.1 |  | 2.213 |  | <0.3 |  | 1.13 |  | 0.41 |  | 236 |  | 28 |  | 6 |  | 5.05 |  | <5 |  | <0.005 |  | <0.005 |  | ----- |  | 11000 |  | 3.1 |  | 52.259 |  | 0.226 |  | 19.91 |  | 109.5 |  | <0.002 |  | 0.026 |  | <0.002 |  | <0.004 |  | <3 |  | 0.00242 |  | 0.06763 |  | <0.002 |  | 0.00866 |  | ----- |  | <0.002 |  | <0.004 |  | <0.004 |  | <0.010 |  | 4.087 |  | 33.2 |  | 12.73 |  | 135 |  | <0.004 |  | 0.07006 |  | ----- |  | ----- |  | ----- |  | ----- |  | ----- |  | -----
2024-08-12 | 1104 | WW_37 | 22 |  | 6.7 |  | 7 |  | 7.955 |  | <0.3 |  | 1.15 |  | 1.03 |  | 432 |  | 8 |  | <4 |  | <5 |  | <5 |  | <0.005 |  | <0.005 |  | ----- |  | 420 |  | <1.0 |  | 100.211 |  | 0.55 |  | 39.074 |  | 139.5 |  | <0.002 |  | 0.02417 |  | <0.002 |  | <0.004 |  | <3 |  | <0.002 |  | 0.02447 |  | <0.002 |  | 0.00741 |  | ----- |  | 0.00205 |  | <0.004 |  | <0.004 |  | 0.01495 |  | 0.974 |  | 55.38 |  | 20.43 |  | 222 |  | <0.004 |  | 0.10933 |  | <2.0 |  | <2.0 |  | <2.0 |  | <4.0 |  | <4.0 |  | <4.0
2024-09-16 | 1119 | WW_37 | 24 |  | 7.67 |  | 7.4 |  | 7.535 |  | 0.981 |  | 1.93 |  | 1.65 |  | 398 |  | 7 |  | <4 |  | 5.11 |  | <5 |  | <0.005 |  | <0.005 |  | ----- |  | 140 |  | 1 |  | 89.094 |  | 0.579 |  | 39.01 |  | 131.6 |  | <0.002 |  | 0.01968 |  | <0.002 |  | <0.004 |  | <3 |  | <0.002 |  | 0.02702 |  | <0.002 |  | 0.02386 |  | ----- |  | <0.002 |  | <0.004 |  | <0.004 |  | 0.01706 |  | 0.906 |  | 46.19 |  | 17.14 |  | 186 |  | <0.004 |  | 0.09295 |  | ----- |  | ----- |  | ----- |  | ----- |  | ----- |  | -----
2024-10-14 | 1127 | WW_37 | 18 |  | 6.38 |  | 7.2 |  | 10.269 |  | <0.3 |  | 1.28 |  | 1.31 |  | 384 |  | 7 |  | <4 |  | <5 |  | <5 |  | <0.005 |  | <0.005 |  | ----- |  | 360 |  | <1.0 |  | 98.982 |  | 0.657 |  | 42.127 |  | 126.3 |  | <0.002 |  | 0.02043 |  | <0.002 |  | <0.004 |  | <3 |  | <0.002 |  | 0.03179 |  | <0.002 |  | 0.01036 |  | ----- |  | <0.002 |  | <0.004 |  | <0.004 |  | 0.02041 |  | 1.217 |  | 46.42 |  | 17.31 |  | 187 |  | <0.004 |  | 0.11331 |  | <2.0 |  | <2.0 |  | <2.0 |  | <4.0 |  | <4.0 |  | <4.0
2024-11-12 | 1143 | WW_37 | 15 |  | 6.6 |  | 7 |  | 7.66 |  | 0.7 |  | 2 |  | 0.99 |  | 376 |  | 5 |  | <4 |  | 5 |  | <5 |  | <0.005 |  | <0.005 |  | ----- |  | 60 |  | 1.1 |  | 100.72 |  | 0.5 |  | 44 |  | 145 |  | <0.002 |  | 0.022 |  | <0.002 |  | <0.004 |  | <3 |  | <0.002 |  | 0.04 |  | <0.002 |  | 0.013 |  | ----- |  | <0.002 |  | <0.004 |  | <0.004 |  | 0.016 |  | 0.7 |  | 50.21 |  | 18.57 |  | 202 |  | <0.004 |  | 0.097 |  | ----- |  | ----- |  | ----- |  | ----- |  | ----- |  | -----
2024-12-09 | 1158 | WW_37 | 12 |  | 7.01 |  | 6.8 |  | 8.715 |  | 1.744 |  | 2.62 |  | 1.09 |  | 410 |  | 5 |  | <4 |  | 6.09 |  | <5 |  | <0.005 |  | <0.005 |  | ----- |  | 2000 |  | 1 |  | 106.457 |  | 0.581 |  | 45.431 |  | 142.2 |  | <0.002 |  | 0.02097 |  | <0.002 |  | <0.004 |  | <3 |  | 0.00205 |  | 0.0292 |  | <0.002 |  | 0.01271 |  | ----- |  | <0.002 |  | <0.004 |  | <0.004 |  | 0.01735 |  | 0.965 |  | 51.35 |  | 19.01 |  | 207 |  | <0.004 |  | 0.09544 |  | <2.0 |  | <2.0 |  | <2.0 |  | <4.0 |  | <4.0 |  | <4.0
2024-01-22 | 0858 | WW_41 | 6 |  | 10.04 |  | 7.3 |  | 4 |  | 0.925 |  | 1.94 |  | 0.24 |  | 920 |  | 6 |  | <4 |  | 5.75 |  | <5 |  | 0.0054 |  | <0.005 |  | ----- |  | 3700 |  | 1.2 |  | 397.963 |  | 0.424 |  | 66.115 |  | 180.1 |  | <0.002 |  | 0.02633 |  | <0.002 |  | <0.004 |  | <3 |  | <0.002 |  | 0.03335 |  | <0.002 |  | 0.01247 |  | ----- |  | 0.00282 |  | <0.004 |  | <0.004 |  | 0.01414 |  | 1.67 |  | 68.03 |  | 24.72 |  | 272 |  | <0.004 |  | 0.10878 |  | <2.0 |  | <2.0 |  | <2.0 |  | <4.0 |  | <4.0 |  | <4.0
2024-02-20 | 1031 | WW_41 | 11 |  | 9.29 |  | 7.2 |  | 7.897 |  | 0.357 |  | 1.58 |  | 0.29 |  | 654 |  | <4 |  | <4 |  | 6.45 |  | <5 |  | <0.005 |  | <0.005 |  | ----- |  | 1600 |  | T/X | ABU | 210.722 |  | 0.601 |  | 89.451 |  | 167.7 |  | <0.002 |  | 0.02302 |  | <0.002 |  | <0.004 |  | <3 |  | <0.002 |  | 0.02847 |  | <0.002 |  | 0.01004 |  | ----- |  | 0.00406 |  | <0.004 |  | <0.004 |  | 0.01396 |  | 0.684 |  | 68.49 |  | 25.17 |  | 275 |  | <0.004 |  | 0.18121 |  | ----- |  | ----- |  | ----- |  | ----- |  | ----- |  | -----
2024-03-18 | 1036 | WW_41 | 11 |  | 9.1 |  | 7.2 |  | 4.845 |  | 0.423 |  | 1.41 |  | 0.29 |  | 530 |  | 4 |  | <4 |  | <5 |  | <5 |  | <0.005 |  | <0.005 |  | ----- |  | 7600 |  | 2.1 |  | 177.074 |  | 0.441 |  | 65.569 |  | 179.4 |  | <0.002 |  | 0.02261 |  | <0.002 |  | <0.004 |  | <3 |  | <0.002 |  | 0.02672 |  | <0.002 |  | 0.01516 |  | ----- |  | 0.00314 |  | <0.004 |  | <0.004 |  | 0.0115 |  | 1.66 |  | 62.51 |  | 24.05 |  | 255 |  | <0.004 |  | 0.12698 |  | <2.0 |  | <2.0 |  | <2.0 |  | <4.0 |  | <4.0 |  | <4.0
2024-04-15 | 1048 | WW_41 | 15 |  | 8.32 |  | 7 |  | 9.792 |  | <0.3 |  | 1.39 |  | 0.5 |  | 602 |  | 4 |  | <4 |  | 6.54 |  | <5 |  | <0.005 |  | <0.005 |  | ----- |  | 2600 |  | 6.1 |  | 183.794 |  | 0.526 |  | 83.102 |  | 175.3 |  | <0.002 |  | 0.02115 |  | <0.002 |  | <0.004 |  | <3 |  | <0.002 |  | 0.0303 |  | <0.002 |  | 0.00847 |  | ----- |  | 0.00271 |  | <0.004 |  | <0.004 |  | 0.01526 |  | 2.032 |  | 66.34 |  | 25.14 |  | 269 |  | <0.004 |  | 0.1483 |  | ----- |  | ----- |  | ----- |  | ----- |  | ----- |  | -----
2024-05-20 | 1011 | WW_41 | 21 |  | 7.7 |  | 7.2 |  | 5.781 |  | 0.548 |  | 1.54 |  | 0.46 |  | 470 |  | 5 |  | <4 |  | 5.37 |  | <5 |  | <0.005 |  | <0.005 |  | ----- |  | 2400 |  | 6.9 |  | 141.829 |  | 0.497 |  | 60.3 |  | 169.9 |  | <0.002 |  | 0.02215 |  | <0.002 |  | <0.004 |  | <3 |  | <0.002 |  | 0.0275 |  | <0.002 |  | 0.02183 |  | ----- |  | 0.00283 |  | <0.004 |  | <0.004 |  | <0.010 |  | 1.393 |  | 57.83 |  | 22.03 |  | 235 |  | <0.004 |  | 0.13042 |  | <2.0 |  | <2.0 |  | <2.0 |  | <4.0 |  | <4.0 |  | <4.0
2024-06-17 | 1017 | WW_41 | 24 |  | 7.44 |  | 7.1 |  | 7.899 |  | <0.3 |  | 1.56 |  | 0.42 |  | 476 |  | <4 |  | <4 |  | 5.43 |  | <5 |  | <0.005 |  | <0.005 |  | ----- |  | 2500 |  | 10.8 |  | 115.295 |  | 0.53 |  | 69.715 |  | 138 |  | <0.002 |  | 0.0182 |  | <0.002 |  | <0.004 |  | <3 |  | <0.002 |  | 0.02425 |  | <0.002 |  | 0.00575 |  | ----- |  | 0.00302 |  | <0.004 |  | <0.004 |  | <0.010 |  | 0.802 |  | 55.15 |  | 20.04 |  | 220 |  | <0.004 |  | 0.15255 |  | ----- |  | ----- |  | ----- |  | ----- |  | ----- |  | -----
2024-07-22 | 1014 | WW_41 | 25 |  | 8.26 |  | 7.3 |  | 4.617 |  | <0.3 |  | 1.18 |  | 0.49 |  | 356 |  | <4 |  | <4 |  | <5 |  | <5 |  | <0.005 |  | <0.005 |  | ----- |  | 5200 |  | 6.6 |  | 86.147 |  | 0.354 |  | 45.198 |  | 138.7 |  | <0.002 |  | 0.01823 |  | <0.002 |  | <0.004 |  | <3 |  | <0.002 |  | 0.03084 |  | <0.002 |  | 0.0049 |  | ----- |  | 0.00226 |  | <0.004 |  | <0.004 |  | <0.010 |  | <0.5 |  | 47.43 |  | 17.89 |  | 192 |  | <0.004 |  | 0.10276 |  | <2.0 |  | <2.0 |  | <2.0 |  | <4.0 |  | <4.0 |  | <4.0
2024-08-19 | 1011 | WW_41 | 24 |  | 7.39 |  | 7 |  | 5.911 |  | <0.3 |  | 1.14 |  | 1.21 |  | 434 |  | 4 |  | <4 |  | <5 |  | <5 |  | <0.005 |  | <0.005 |  | ----- |  | 5300 |  | 6 |  | 89.801 |  | 0.445 |  | 49.605 |  | 125.1 |  | <0.002 |  | 0.01376 |  | <0.002 |  | <0.004 |  | <3 |  | <0.002 |  | <0.02 |  | <0.002 |  | 0.007 |  | ----- |  | 0.00258 |  | <0.004 |  | <0.004 |  | <0.010 |  | 1.382 |  | 44.44 |  | 16.06 |  | 177 |  | <0.004 |  | 0.11867 |  | ----- |  | ----- |  | ----- |  | ----- |  | ----- |  | -----
2024-09-23 | 1016 | WW_41 | 23 |  | 6.12 |  | 6.8 |  | 5.623 |  | 0.328 |  | 1.3 |  | 0.44 |  | 282 |  | 9 |  | 5 |  | 5.89 |  | <5 |  | <0.005 |  | <0.005 |  | ----- |  | 72000 |  | 3.3 |  | 58.26 |  | 0.354 |  | 41.057 |  | 89.7 |  | <0.002 |  | 0.01547 |  | <0.002 |  | <0.004 |  | <3 |  | <0.002 |  | 0.02365 |  | <0.002 |  | 0.01969 |  | ----- |  | 0.00253 |  | <0.004 |  | <0.004 |  | <0.010 |  | 2.794 |  | 34.21 |  | 11.42 |  | 132 |  | <0.004 |  | 0.07523 |  | <2.0 |  | <2.0 |  | <2.0 |  | <4.0 |  | <4.0 |  | <4.0
2024-10-21 | 1043 | WW_41 | 19 |  | 7.21 |  | 7.1 |  | 8.387 |  | 0.359 |  | 1.79 |  | 0.44 |  | 458 |  | 5 |  | <4 |  | 5.86 |  | <5 |  | <0.005 |  | <0.005 |  | ----- |  | 5500 |  | 4.1 |  | 111.166 |  | 0.605 |  | 64.327 |  | 127.6 |  | <0.002 |  | 0.01484 |  | <0.002 |  | <0.004 |  | <3 |  | <0.002 |  | 0.02696 |  | <0.002 |  | 0.01539 |  | ----- |  | 0.00346 |  | <0.004 |  | <0.004 |  | 0.02805 |  | 0.599 |  | 48.64 |  | 17.1 |  | 192 |  | <0.004 |  | 0.15608 |  | ----- |  | ----- |  | ----- |  | ----- |  | ----- |  | -----
2024-11-18 | 0855 | WW_41 | 16 |  | 7.5 |  | 7 |  | 7.21 |  | <0.3 |  | 2 |  | 0.69 |  | 526 |  | <4 |  | <4 |  | 6 |  | <5 |  | <0.005 |  | <0.005 |  | ----- |  | 480 |  | 1.1 |  | 111.95 |  | 0.5 |  | 65 |  | 143 |  | <0.002 |  | 0.015 |  | <0.002 |  | <0.004 |  | <3 |  | <0.002 |  | 0.03 |  | <0.002 |  | 0.009 |  | ----- |  | 0.003 |  | <0.004 |  | <0.004 |  | 0.013 |  | 1.2 |  | 51.27 |  | 18.49 |  | 204 |  | <0.004 |  | 0.11 |  | <2.0 |  | <2.0 |  | <2.0 |  | <4.0 |  | <4.0 |  | <4.0
2024-12-04 | 0840 | WW_41 | 11 |  | 9.09 |  | 7.1 |  | 9.962 |  | 1.231 |  | 2.63 |  | 1.26 |  | 512 |  | 4 |  | <4 |  | 6.85 |  | <5 |  | <0.005 |  | <0.005 |  | ----- |  | 5300 |  | <1.0 |  | 167.771 |  | 0.611 |  | 77.817 |  | 134.3 |  | <0.002 |  | 0.01361 |  | <0.002 |  | <0.004 |  | <3 |  | <0.002 |  | 0.03421 |  | <0.002 |  | 0.01069 |  | ----- |  | 0.00293 |  | <0.004 |  | <0.004 |  | 0.01293 |  | 1.688 |  | 55.15 |  | 18.85 |  | 215 |  | <0.004 |  | 0.12466 |  | ----- |  | ----- |  | ----- |  | ----- |  | ----- |  | -----
2024-01-29 | 0943 | WW_43 | 5 |  | 10.19 |  | 7.4 |  | 2.327 |  | <0.3 |  | <1 |  | 0.61 |  | 736 |  | 20 |  | <4 |  | 6.26 |  | <5 |  | <0.005 |  | <0.005 |  | ----- |  | 1800 |  | 3.3 |  | 242.027 |  | 0.333 |  | 66.636 |  | 161.9 |  | T/X | ABT | 0.03142 |  | T/X | ABT | T/X | ABT | <3 |  | T/X | ABT | T/X | ABT | T/X | ABT | T/X | ABT | ----- |  | T/X | ABT | <0.004 |  | T/X | ABT | T/X | ABT | 4.901 |  | 60.47 |  | 22.11 |  | 242 |  | <0.004 |  | 0.08558 |  | <2.0 |  | <2.0 |  | <2.0 |  | <4.0 |  | <4.0 |  | <4.0
2024-02-28 | 0950 | WW_43 | 9 |  | 10.29 |  | 7.7 |  | 6.677 |  | <0.3 |  | 1.43 |  | 1.7 |  | 904 |  | 48 |  | 7 |  | 6.48 |  | <5 |  | <0.005 |  | <0.005 |  | ----- |  | 20 |  | T/X | ABV | 220.003 |  | 0.542 |  | 179.133 |  | 195.4 |  | T/X | ABU | 0.02945 |  | T/X | ABU | T/X | ABU | <3 |  | T/X | ABU | T/X | ABU | T/X | ABU | T/X | ABU | ----- |  | T/X | ABU | <0.004 |  | T/X | ABU | T/X | ABU | 2.323 |  | 82.14 |  | 32.38 |  | 338 |  | <0.004 |  | 0.18304 |  | ----- |  | ----- |  | ----- |  | ----- |  | ----- |  | -----
2024-03-25 | 0908 | WW_43 | 8 |  | 8.57 |  | 7.2 |  | 4.669 |  | <0.3 |  | <1 |  | 0.62 |  | 600 |  | 8 |  | <4 |  | 5.28 |  | <5 |  | <0.005 |  | <0.005 |  | ----- |  | 9 |  | 4.1 |  | 162.967 |  | 0.414 |  | 100.123 |  | 191.4 |  | <0.002 |  | 0.02259 |  | <0.002 |  | <0.004 |  | <3 |  | <0.002 |  | 0.02883 |  | <0.002 |  | 0.03733 |  | ----- |  | 0.00226 |  | <0.004 |  | <0.004 |  | <0.010 |  | 1.915 |  | 76 |  | 28.25 |  | 306 |  | <0.004 |  | 0.15299 |  | <2.0 |  | <2.0 |  | <2.0 |  | <4.0 |  | <4.0 |  | <4.0
2024-04-22 | 0930 | WW_43 | 14 |  | 8.45 |  | 7.3 |  | 3.408 |  | <0.3 |  | 1.15 |  | 0.21 |  | 522 |  | 10 |  | <4 |  | 6.18 |  | <5 |  | <0.005 |  | <0.005 |  | ----- |  | 9 |  | 5.3 |  | 151.42 |  | 0.428 |  | 105.594 |  | 187.3 |  | <0.002 |  | 0.02553 |  | <0.002 |  | <0.004 |  | <3 |  | <0.002 |  | 0.02603 |  | <0.002 |  | 0.01655 |  | ----- |  | 0.00216 |  | <0.004 |  | <0.004 |  | <0.010 |  | 1.85 |  | 66.41 |  | 26.15 |  | 274 |  | <0.004 |  | 0.16733 |  | ----- |  | ----- |  | ----- |  | ----- |  | ----- |  | -----
2024-05-28 | 0929 | WW_43 | 20 |  | 4.79 |  | 7.3 |  | 3.188 |  | 0.335 |  | 1.04 |  | 0.52 |  | 626 |  | 9 |  | <4 |  | 5.28 |  | <5 |  | <0.005 |  | <0.005 |  | ----- |  | 20 |  | 4.5 |  | 156.846 |  | 0.409 |  | 98.512 |  | 158.1 |  | <0.002 |  | 0.02704 |  | <0.002 |  | <0.004 |  | <3 |  | <0.002 |  | 0.0336 |  | <0.002 |  | 0.02088 |  | ----- |  | 0.00275 |  | <0.004 |  | <0.004 |  | <0.010 |  | 2.705 |  | 53.91 |  | 21.66 |  | 224 |  | <0.004 |  | 0.15539 |  | <2.0 |  | <2.0 |  | <2.0 |  | <4.0 |  | <4.0 |  | <4.0
2024-06-24 | 0919 | WW_43 | 26 |  | 5.26 |  | 7.3 |  | 3.717 |  | 0.302 |  | 1.11 |  | 0.25 |  | 434 |  | 4 |  | <4 |  | <5 | X | <5 |  | <0.005 |  | <0.005 |  | ----- |  | 350 |  | 4.9 |  | 119.738 |  | 0.385 |  | 67.467 |  | 127.7 |  | 0.0041 |  | 0.02184 |  | <0.002 |  | <0.004 |  | <3 |  | 0.0029 |  | 0.03876 |  | <0.002 |  | 0.01287 |  | ----- |  | 0.00428 |  | <0.004 |  | <0.004 |  | 0.01615 |  | 1.177 |  | 44.93 |  | 17.97 |  | 186 |  | <0.004 |  | 0.14074 |  | ----- |  | ----- |  | ----- |  | ----- |  | ----- |  | -----
2024-07-29 | 0933 | WW_43 | 25 |  | 9.47 |  | 7.8 |  | 3.794 |  | <0.3 |  | 1.25 |  | 0.26 |  | 446 |  | 19 |  | 5 |  | 5.17 |  | <5 |  | <0.005 |  | <0.005 |  | ----- |  | 9 |  | T/X | ABX | 119.518 |  | 0.406 |  | 87.618 |  | 136.3 |  | <0.002 |  | 0.02361 |  | <0.002 |  | <0.004 |  | <3 |  | <0.002 |  | 0.02077 |  | <0.002 |  | <0.002 |  | ----- |  | 0.00239 |  | <0.004 |  | <0.004 |  | <0.010 |  | 1.552 |  | 51.56 |  | 20.52 |  | 213 |  | <0.004 |  | 0.14221 |  | <2.0 |  | <2.0 |  | <2.0 |  | <4.0 |  | <4.0 |  | <4.0
2024-08-28 | 941 | WW_43 | 26 |  | 7.44 |  | 7.6 |  | 3.506 |  | <0.3 |  | 1.06 |  | 0.71 |  | 458 |  | 14 |  | 5 |  | <5 |  | <5 |  | <0.005 |  | <0.005 |  | ----- |  | 1700 |  | 19.7 |  | 122.023 |  | 0.426 |  | 81.025 |  | 136.3 |  | 0.00238 | X | 0.02279 |  | <0.002 | X | <0.004 | X | <3 |  | <0.002 | X | <0.02 | X | <0.002 | X | <0.002 | X | ----- |  | 0.00277 | X | <0.004 |  | <0.004 | X | 0.01437 | X | 2.123 |  | 50.55 |  | 21.11 |  | 213 |  | <0.004 |  | 0.14672 |  | ----- |  | ----- |  | ----- |  | ----- |  | ----- |  | -----
2024-09-30 | 930 | WW_43 | 21 |  | 5.65 |  | 7 |  | 3.251 |  | <0.3 |  | <1 |  | 0.39 |  | 378 |  | 15 |  | <4 |  | 5.12 |  | <5 |  | <0.005 |  | <0.005 |  | ----- |  | 40 |  | T/X | Z | 85.771 |  | 0.315 |  | 56.486 |  | 109.3 |  | <0.002 |  | 0.01887 |  | <0.002 |  | <0.004 |  | <3 |  | <0.002 |  | 0.02553 |  | <0.002 |  | 0.02412 |  | ----- |  | 0.00246 |  | <0.004 |  | <0.004 |  | T/X | Z | 3.776 |  | 41.02 |  | 16.14 |  | 169 |  | <0.004 |  | 0.11085 |  | <2.0 |  | <2.0 |  | <2.0 |  | <4.0 |  | <4.0 |  | <4.0
2024-10-28 | 0910 | WW_43 | 14 |  | 6.57 |  | 7.2 |  | 8.684 |  | <0.3 |  | 1.26 |  | 0.37 |  | 532 |  | 9 |  | <4 |  | <5 |  | <5 |  | <0.005 |  | <0.005 |  | ----- |  | 100 |  | 2.6 |  | 129.819 |  | 0.437 |  | 93.042 |  | 120.9 |  | <0.002 |  | 0.01933 |  | <0.002 |  | <0.004 |  | <3 |  | <0.002 |  | <0.02 |  | <0.002 |  | 0.01647 |  | ----- |  | T/X | Z | <0.004 |  | <0.004 |  | <0.010 |  | 2.263 |  | 50.07 |  | 20.28 |  | 209 |  | <0.004 |  | 0.1482 |  | ----- |  | ----- |  | ----- |  | ----- |  | ----- |  | -----
2024-11-25 | 1223 | WW_43 | 11 |  | 7.4 |  | 7.2 |  | 6.26 |  | <0.3 |  | <1 |  | 0.31 |  | 556 |  | 4 |  | <4 |  | 5 |  | 25.25 |  | <0.005 |  | <0.005 |  | ----- |  | 410 |  | 1.4 |  | 169.76 |  | 0.5 |  | 86 |  | 138 |  | <0.002 |  | 0.015 |  | <0.002 |  | <0.004 |  | <3 |  | <0.002 |  | 0.03 |  | <0.002 |  | 0.018 |  | ----- |  | 0.003 |  | <0.004 |  | <0.004 |  | <0.010 |  | 1.6 |  | 52.17 |  | 18.6 |  | 207 |  | <0.004 |  | 0.115 |  | <2.0 |  | <2.0 |  | <2.0 |  | <4.0 |  | <4.0 |  | <4.0
2024-12-11 | 0943 | WW_43 | 3 |  | 10.8 |  | 7.8 |  | 7.196 |  | <0.3 |  | 1.15 |  | 0.65 |  | 626 |  | 15 |  | <4 |  | 5.55 |  | <5 |  | <0.005 |  | <0.005 |  | ----- |  | 220 |  | T/X | Z | 175.231 |  | 0.517 |  | 109.694 |  | 174.8 |  | <0.002 |  | 0.01802 |  | <0.002 |  | <0.004 |  | <3 |  | <0.002 |  | <0.02 |  | <0.002 |  | 0.01295 |  | ----- |  | 0.00375 |  | <0.004 |  | <0.004 |  | 0.01153 |  | 5.389 |  | 63.66 |  | 25.27 |  | 263 |  | <0.004 |  | 0.16604 |  | ----- |  | ----- |  | ----- |  | ----- |  | ----- |  | -----
2024-01-22 | 1110 | WW_48 | 5 |  | 9.24 |  | 7.2 |  | 3.302 |  | 0.531 |  | 1.5 |  | 0.32 |  | 1086 |  | 4 |  | <4 |  | 5.69 |  | <5 |  | 0.0062 |  | <0.005 |  | ----- |  | 1200 |  | <1.0 |  | 469.442 |  | 0.443 |  | 85.316 |  | 198.6 |  | <0.002 |  | 0.0256 |  | <0.002 |  | <0.004 |  | <3 |  | <0.002 |  | 0.0397 |  | <0.002 |  | 0.02503 |  | ----- |  | 0.00319 |  | <0.004 |  | <0.004 |  | 0.01561 |  | 1.054 |  | 69.36 |  | 25.37 |  | 278 |  | <0.004 |  | 0.13811 |  | <2.0 |  | <2.0 |  | <2.0 |  | <4.0 |  | <4.0 |  | <4.0
2024-02-20 | 1213 | WW_48 | 9 |  | 8.39 |  | 7.1 |  | 7.089 |  | <0.3 |  | 1.54 |  | 0.75 |  | 728 |  | 5 |  | <4 |  | 6.49 |  | <5 |  | <0.005 |  | <0.005 |  | ----- |  | 30 |  | T/X | ABU | 232.263 |  | 0.521 |  | 101.827 |  | 186.8 |  | <0.002 |  | 0.02417 |  | <0.002 |  | <0.004 |  | <3 |  | <0.002 |  | 0.03431 |  | <0.002 |  | 0.01656 |  | ----- |  | 0.00439 |  | <0.004 |  | <0.004 |  | 0.01528 |  | 0.9 |  | 73.28 |  | 27.44 |  | 296 |  | <0.004 |  | 0.18137 |  | ----- |  | ----- |  | ----- |  | ----- |  | ----- |  | -----
2024-03-18 | 1254 | WW_48 | 10 |  | 8.16 |  | 7.3 |  | 3.459 |  | <0.3 |  | 1.07 |  | 0.22 |  | 486 |  | 12 |  | <4 |  | 5.19 |  | <5 |  | <0.005 |  | <0.005 |  | ----- |  | 940 |  | 3.4 |  | 152.238 |  | 0.412 |  | 65.565 |  | 166.3 |  | <0.002 |  | 0.02302 |  | <0.002 |  | <0.004 |  | <3 |  | <0.002 |  | 0.06181 |  | <0.002 |  | 0.01944 |  | ----- |  | 0.00273 |  | <0.004 |  | <0.004 |  | <0.010 |  | 3.799 |  | 57.64 |  | 22.15 |  | 235 |  | <0.004 |  | 0.10955 |  | <2.0 |  | <2.0 |  | <2.0 |  | <4.0 |  | <4.0 |  | <4.0
2024-04-15 | 1226 | WW_48 | 15 |  | 7.41 |  | 7.2 |  | 4.93 |  | <0.3 |  | 1.23 |  | 0.5 |  | 598 |  | 7 |  | <4 |  | 6.24 |  | <5 |  | <0.005 |  | <0.005 |  | ----- |  | 140 |  | 6.8 |  | 165.87 |  | 0.444 |  | 86.242 |  | 197.8 |  | <0.002 |  | 0.02244 |  | <0.002 |  | <0.004 |  | <3 |  | <0.002 |  | 0.03109 |  | <0.002 |  | 0.01884 |  | ----- |  | 0.00221 |  | <0.004 |  | <0.004 |  | 0.01006 |  | 1.603 |  | 72.48 |  | 28.05 |  | 296 |  | <0.004 |  | 0.15757 |  | ----- |  | ----- |  | ----- |  | ----- |  | ----- |  | -----
2024-05-20 | 1144 | WW_48 | 21 |  | 5.84 |  | 7.2 |  | 4.818 |  | 0.342 |  | 1.53 |  | 0.97 |  | 502 |  | 8 |  | <4 |  | <5 |  | <5 |  | <0.005 |  | <0.005 |  | ----- |  | 210 |  | 6.6 |  | 152.189 |  | 0.48 |  | 73.473 |  | 174 |  | <0.002 |  | 0.02254 |  | <0.002 |  | <0.004 |  | <3 |  | <0.002 |  | 0.03277 |  | <0.002 |  | 0.02 |  | ----- |  | 0.0033 |  | <0.004 |  | <0.004 |  | 0.01156 |  | 1.767 |  | 59.96 |  | 23.3 |  | 246 |  | <0.004 |  | 0.144 |  | <2.0 |  | <2.0 |  | <2.0 |  | <4.0 |  | <4.0 |  | <4.0
2024-06-17 | 1212 | WW_48 | 25 |  | 8.43 |  | 7.3 |  | 5.958 |  | <0.3 |  | 1.38 |  | 0.73 |  | 522 |  | 5 |  | <4 |  | 6.01 |  | <5 |  | <0.005 |  | <0.005 |  | ----- |  | 30 |  | 19 |  | 134.694 |  | 0.51 |  | 77.381 |  | 152 |  | <0.002 |  | 0.01844 |  | <0.002 |  | <0.004 |  | <3 |  | <0.002 |  | <0.02 |  | <0.002 |  | 0.00523 |  | ----- |  | 0.00356 |  | <0.004 |  | <0.004 |  | <0.010 |  | 2.458 |  | 52.78 |  | 20.69 |  | 217 |  | <0.004 |  | 0.14799 |  | ----- |  | ----- |  | ----- |  | ----- |  | ----- |  | -----
2024-07-22 | 1153 | WW_48 | 24 |  | 6.17 |  | 7.2 |  | 4.518 |  | <0.3 |  | 1.42 |  | 0.53 |  | 412 |  | <4 |  | <4 |  | <5 |  | <5 |  | <0.005 |  | <0.005 |  | ----- |  | 590 |  | 9.8 |  | 92.027 |  | 0.355 |  | 51.572 |  | 137.8 |  | <0.002 |  | 0.02131 |  | <0.002 |  | <0.004 |  | <3 |  | <0.002 |  | 0.03005 |  | <0.002 |  | 0.01071 |  | ----- |  | 0.00268 |  | <0.004 |  | <0.004 |  | <0.010 |  | 1.873 |  | 48.43 |  | 17.83 |  | 194 |  | <0.004 |  | 0.1188 |  | <2.0 |  | <2.0 |  | <2.0 |  | <4.0 |  | <4.0 |  | <4.0
2024-08-19 | 1155 | WW_48 | 24 |  | 5.95 |  | 7 |  | 4.328 |  | <0.3 |  | 1.02 |  | 0.44 |  | 404 |  | 7 |  | <4 |  | <5 |  | <5 |  | <0.005 |  | <0.005 |  | ----- |  | 270 |  | 7.9 |  | 94.6 |  | 0.394 |  | 68.016 |  | 116.8 |  | 0.00221 |  | 0.01906 |  | <0.002 |  | <0.004 |  | <3 |  | <0.002 |  | 0.02227 |  | <0.002 |  | 0.01162 |  | ----- |  | 0.00367 |  | <0.004 |  | <0.004 |  | 0.01115 |  | 2.301 |  | 43.87 |  | 16.25 |  | 176 |  | <0.004 |  | 0.12888 |  | ----- |  | ----- |  | ----- |  | ----- |  | ----- |  | -----
2024-09-23 | 1200 | WW_48 | 24 |  | 4.74 |  | 7.1 |  | 7.303 |  | 0.628 |  | 1.56 |  | 0.55 |  | 434 |  | 5 |  | <4 |  | 5.41 |  | <5 |  | <0.005 |  | <0.005 |  | ----- |  | 380 |  | 8.8 |  | 104.839 |  | 0.496 |  | 81.617 |  | 125.1 |  | <0.002 |  | 0.01799 |  | <0.002 |  | <0.004 |  | <3 |  | <0.002 |  | 0.02064 |  | <0.002 |  | 0.00887 |  | ----- |  | 0.00372 |  | <0.004 |  | <0.004 |  | <0.010 |  | 1.603 |  | 44.47 |  | 17.26 |  | 182 |  | <0.004 |  | 0.11846 |  | <2.0 |  | <2.0 |  | <2.0 |  | <4.0 |  | <4.0 |  | <4.0
2024-10-21 | 1246 | WW_48 | 17 |  | 6.89 |  | 7.1 |  | 6.976 |  | <0.3 |  | 1.16 |  | 0.44 |  | 470 |  | 7 |  | <4 |  | 5.38 |  | <5 |  | <0.005 |  | <0.005 |  | ----- |  | 650 |  | 6.9 |  | 108.837 |  | 0.514 |  | 81.187 |  | 128.3 |  | <0.002 |  | 0.01665 |  | <0.002 |  | <0.004 |  | <3 |  | <0.002 |  | 0.0219 |  | <0.002 |  | 0.01284 |  | ----- |  | 0.00381 |  | <0.004 |  | <0.004 |  | 0.02456 |  | 0.76 |  | 50.02 |  | 18.51 |  | 201 |  | <0.004 |  | 0.14452 |  | ----- |  | ----- |  | ----- |  | ----- |  | ----- |  | -----
2024-11-18 | 1044 | WW_48 | 14 |  | 6.4 |  | 7 |  | 5.84 |  | <0.3 |  | 1 |  | 0.54 |  | 432 |  | 8 |  | <4 |  | 6 |  | <5 |  | <0.005 |  | <0.005 |  | ----- |  | 320 |  | 1.3 |  | 101.17 |  | 0.4 |  | 70 |  | 133 |  | <0.002 |  | 0.015 |  | <0.002 |  | <0.004 |  | <3 |  | <0.002 |  | 0.03 |  | <0.002 |  | 0.019 |  | ----- |  | 0.003 |  | <0.004 |  | <0.004 |  | <0.010 |  | 2.3 |  | 47.46 |  | 17.33 |  | 190 |  | <0.004 |  | 0.113 |  | <2.0 |  | <2.0 |  | <2.0 |  | <4.0 |  | <4.0 |  | <4.0
2024-12-04 | 1052 | WW_48 | 7 |  | 8.21 |  | 7.3 |  | 7.868 |  | 0.375 |  | 1.44 |  | 0.86 |  | 530 |  | 8 |  | <4 |  | 5.73 |  | <5 |  | <0.005 |  | <0.005 |  | ----- |  | 340 |  | 2 |  | 148.619 |  | 0.531 |  | 83.427 |  | 156.7 |  | <0.002 |  | 0.01775 |  | <0.002 |  | <0.004 |  | <3 |  | <0.002 |  | 0.02309 |  | <0.002 |  | 0.01172 |  | ----- |  | 0.00296 |  | <0.004 |  | <0.004 |  | 0.01169 |  | 2.755 |  | 58.16 |  | 20.9 |  | 231 |  | <0.004 |  | 0.12436 |  | ----- |  | ----- |  | ----- |  | ----- |  | ----- |  | -----
2024-01-29 | 1145 | WW_56 | 2 |  | 10.74 |  | 7.7 |  | 1.815 |  | <0.3 |  | <1 |  | 0.22 |  | 738 |  | 11 |  | <4 |  | <5 |  | <5 |  | <0.005 |  | <0.005 |  | ----- |  | 50 |  | 1.4 |  | 287.055 |  | 0.34 |  | 75.563 |  | 147 |  | T/X | ABT | 0.03157 |  | T/X | ABT | T/X | ABT | <3 |  | T/X | ABT | T/X | ABT | T/X | ABT | T/X | ABT | ----- |  | T/X | ABT | <0.004 |  | T/X | ABT | T/X | ABT | 10.884 |  | 57.55 |  | 20.35 |  | 228 |  | <0.004 |  | 0.13436 |  | <2.0 |  | <2.0 |  | <2.0 |  | <4.0 |  | <4.0 |  | <4.0
2024-02-28 | 1223 | WW_56 | 7 |  | 14.97 |  | 8.6 |  | 0.842 |  | <0.3 |  | 1.18 |  | <0.15 |  | 542 |  | 18 |  | 5 |  | 5.32 |  | <5 |  | <0.005 |  | <0.005 |  | ----- |  | 9 |  | T/X | ABV | 196.415 |  | 0.347 |  | 65.139 |  | 150.5 |  | T/X | ABU | 0.03248 |  | T/X | ABU | T/X | ABU | <3 |  | T/X | ABU | T/X | ABU | T/X | ABU | T/X | ABU | ----- |  | T/X | ABU | <0.004 |  | T/X | ABU | T/X | ABU | 1.966 |  | 56.9 |  | 20.38 |  | 226 |  | <0.004 |  | 0.13398 |  | ----- |  | ----- |  | ----- |  | ----- |  | ----- |  | -----
2024-03-25 | 1106 | WW_56 | 8 |  | 15.48 |  | 8.7 |  | 0.943 |  | <0.3 |  | <1 |  | <0.15 |  | 536 |  | 11 |  | 7 |  | 5.51 |  | <5 |  | <0.005 |  | <0.005 |  | ----- |  | <10 |  | 52.7 |  | 180.904 |  | 0.356 |  | 73.87 |  | 157.3 |  | <0.002 |  | 0.03343 |  | <0.002 |  | <0.004 |  | <3 |  | <0.002 |  | 0.02618 |  | <0.002 |  | <0.002 |  | ----- |  | <0.002 |  | <0.004 |  | <0.004 |  | <0.010 |  | 3.26 |  | 61.04 |  | 22.68 |  | 246 |  | <0.004 |  | 0.16817 |  | <2.0 |  | <2.0 |  | <2.0 |  | <4.0 |  | <4.0 |  | <4.0
2024-04-22 | 1132 | WW_56 | 14 |  | 11.11 |  | 8.2 |  | 5.698 |  | <0.3 |  | 1 |  | <0.15 |  | 552 |  | 8 |  | 4 |  | 6.07 |  | <5 |  | <0.005 |  | <0.005 |  | ----- |  | <10 |  | 22 |  | 187.537 |  | 0.407 |  | 75.428 |  | 160.4 |  | <0.002 |  | 0.04021 |  | <0.002 |  | <0.004 |  | <3 |  | <0.002 |  | <0.02 |  | <0.002 |  | <0.002 |  | ----- |  | <0.002 |  | <0.004 |  | <0.004 |  | <0.010 |  | 3.724 |  | 57.18 |  | 21.87 |  | 233 |  | <0.004 |  | 0.21023 |  | ----- |  | ----- |  | ----- |  | ----- |  | ----- |  | -----
2024-05-28 | 1140 | WW_56 | 21 |  | 6.81 |  | 7.6 |  | <0.50 |  | <0.3 |  | <1 |  | 0.16 |  | 460 |  | 8 |  | <4 |  | <5 |  | <5 |  | <0.005 |  | <0.005 |  | ----- |  | <10 |  | 7 |  | 155.268 |  | 0.315 |  | 46.341 |  | 120.5 |  | <0.002 |  | 0.03095 |  | <0.002 |  | <0.004 |  | <3 |  | <0.002 |  | 0.02055 |  | <0.002 |  | 0.00206 |  | ----- |  | <0.002 |  | <0.004 |  | <0.004 |  | <0.010 |  | 5.202 |  | 38.51 |  | 14.92 |  | 158 |  | <0.004 |  | 0.11022 |  | <2.0 |  | <2.0 |  | <2.0 |  | <4.0 |  | <4.0 |  | <4.0
2024-06-24 | 1129 | WW_56 | 27 |  | 8.48 |  | 8.1 |  | <0.50 |  | <0.3 |  | <1 |  | <0.15 |  | 286 |  | 6 |  | <4 |  | <5 |  | <5 |  | <0.005 |  | <0.005 |  | ----- |  | 20 |  | 17.8 |  | 99.399 |  | 0.229 |  | 36.413 |  | 109.1 |  | <0.002 |  | 0.02422 |  | <0.002 |  | <0.004 |  | <3 |  | <0.002 |  | <0.02 |  | <0.002 |  | <0.002 |  | ----- |  | <0.002 |  | <0.004 |  | <0.004 |  | <0.010 |  | 3.843 |  | 34.72 |  | 13.84 |  | 144 |  | <0.004 |  | 0.07382 |  | ----- |  | ----- |  | ----- |  | ----- |  | ----- |  | -----
2024-07-29 | 1134 | WW_56 | 26 |  | 12.06 |  | 8.5 |  | 1.023 |  | <0.3 |  | <1 |  | <0.15 |  | 350 |  | 7 |  | <4 |  | <5 |  | <5 |  | <0.005 |  | <0.005 |  | ----- |  | <10 |  | T/X | ABX | 109.124 |  | 0.3 |  | 53.404 |  | 127.6 |  | <0.002 |  | 0.02295 |  | <0.002 |  | <0.004 |  | <3 |  | <0.002 |  | <0.02 |  | <0.002 |  | <0.002 |  | ----- |  | <0.002 |  | <0.004 |  | <0.004 |  | <0.010 |  | 3.087 |  | 40.46 |  | 18.12 |  | 176 |  | <0.004 |  | 0.09269 |  | <2.0 |  | <2.0 |  | <2.0 |  | <4.0 |  | <4.0 |  | <4.0
2024-08-28 | 1213 | WW_56 | 27 |  | 10.35 |  | 8.5 |  | 0.574 |  | <0.3 |  | <1 |  | <0.15 |  | 288 |  | 8 |  | <4 |  | <5 |  | <5 |  | <0.005 |  | <0.005 |  | ----- |  | 20 |  | 25.2 |  | 70.813 |  | 0.232 |  | 38.869 |  | 115.7 |  | <0.002 |  | 0.02157 |  | <0.002 |  | <0.004 |  | <3 |  | <0.002 |  | <0.02 |  | <0.002 |  | <0.002 |  | ----- |  | <0.002 |  | <0.004 |  | <0.004 |  | <0.010 |  | 4.02 |  | 36.06 |  | 15.54 |  | 154 |  | <0.004 |  | 0.05506 |  | ----- |  | ----- |  | ----- |  | ----- |  | ----- |  | -----
2024-09-30 | 1144 | WW_56 | 22 |  | 7.15 |  | 7.6 |  | 1.197 |  | <0.3 |  | <1 |  | <0.15 |  | 346 |  | 7 |  | <4 |  | <5 |  | <5 |  | <0.005 |  | <0.005 |  | ----- |  | 30 |  | T/X | Z | 64.988 |  | 0.221 |  | 48.592 |  | 118.3 |  | <0.002 |  | 0.02541 |  | <0.002 |  | <0.004 |  | <3 |  | <0.002 |  | <0.02 |  | <0.002 |  | <0.002 |  | ----- |  | <0.002 |  | <0.004 |  | <0.004 |  | T/X | Z | 5.14 |  | 35.65 |  | 16.21 |  | 156 |  | <0.004 |  | 0.05688 |  | <2.0 |  | <2.0 |  | <2.0 |  | <4.0 |  | <4.0 |  | <4.0
2024-10-28 | 1105 | WW_56 | 14 |  | 9.37 |  | 7.8 |  | 1.137 |  | <0.3 |  | <1 |  | <0.15 |  | 324 |  | 6 |  | <4 |  | <5 |  | <5 |  | <0.005 |  | <0.005 |  | ----- |  | 30 |  | 11.5 |  | 72.233 |  | 0.25 |  | 58.254 |  | 133.2 |  | <0.002 |  | 0.02512 |  | <0.002 |  | <0.004 |  | <3 |  | <0.002 |  | <0.02 |  | <0.002 |  | <0.002 |  | ----- |  | <0.002 |  | <0.004 |  | <0.004 |  | <0.010 |  | 5.612 |  | 37.98 |  | 17.91 |  | 169 |  | <0.004 |  | 0.06579 |  | ----- |  | ----- |  | ----- |  | ----- |  | ----- |  | -----
2024-11-25 | 0919 | WW_56 | 12 |  | 9.8 |  | 7.2 |  | 6.22 |  | <0.3 |  | <1 |  | 0.55 |  | 552 |  | <4 |  | <4 |  | <5 |  | <5 |  | <0.005 |  | <0.005 |  | ----- |  | 20 |  | 4 |  | 158.01 |  | 0.4 |  | 76 |  | 163 |  | <0.002 |  | 0.012 |  | <0.002 |  | <0.004 |  | <3 |  | <0.002 |  | <0.02 |  | <0.002 |  | 0.013 |  | ----- |  | 0.003 |  | <0.004 |  | <0.004 |  | <0.010 |  | 2.3 |  | 61.48 |  | 22.85 |  | 248 |  | <0.004 |  | 0.135 |  | <2.0 |  | <2.0 |  | <2.0 |  | <4.0 |  | <4.0 |  | <4.0
2024-12-11 | 1225 | WW_56 | 4 |  | 11.53 |  | 7.7 |  | 3.135 |  | <0.3 |  | <1 |  | <0.15 |  | 448 |  | 8 |  | <4 |  | <5 |  | <5 |  | <0.005 |  | <0.005 |  | ----- |  | 440 |  | T/X | Z | 131.967 | X | 0.348 |  | 68.326 | X | 136.3 |  | <0.002 |  | 0.02172 |  | <0.002 |  | <0.004 |  | <3 |  | <0.002 |  | <0.02 |  | <0.002 |  | 0.00479 |  | ----- |  | 0.00209 |  | <0.004 |  | <0.004 |  | <0.010 |  | 5.503 |  | 46.2 |  | 19.79 |  | 197 |  | <0.004 |  | 0.09868 |  | ----- |  | ----- |  | ----- |  | ----- |  | ----- |  | -----
2024-01-29 | 1029 | WW_59 | 5 |  | 10.3 |  | 7.4 |  | 2.475 |  | <0.3 |  | <1 |  | 0.37 |  | 656 |  | 16 |  | <4 |  | <5 |  | S/X | Y | <0.005 |  | <0.005 |  | ----- |  | 4800 |  | 2.2 |  | 227.59 |  | 0.302 |  | 67.757 |  | 165.3 |  | T/X | ABT | 0.02974 |  | T/X | ABT | T/X | ABT | <3 |  | T/X | ABT | T/X | ABT | T/X | ABT | T/X | ABT | ----- |  | T/X | ABT | <0.004 |  | T/X | ABT | T/X | ABT | 3.533 |  | 62.37 |  | 22.69 |  | 249 |  | <0.004 |  | 0.09171 |  | ----- |  | ----- |  | ----- |  | ----- |  | ----- |  | -----
2024-02-28 | 1052 | WW_59 | 9 |  | 11.23 |  | 7.6 |  | 9.017 |  | <0.3 |  | 1.43 |  | 2.47 |  | 820 |  | 51 |  | 8 |  | 6.39 |  | <5 |  | <0.005 |  | <0.005 |  | ----- |  | 400 |  | T/X | ABV | 226.977 |  | 0.542 |  | 166.406 |  | 189.2 |  | T/X | ABU | 0.03373 |  | T/X | ABU | T/X | ABU | <3 |  | T/X | ABU | T/X | ABU | T/X | ABU | T/X | ABU | ----- |  | T/X | ABU | <0.004 |  | T/X | ABU | T/X | ABU | 16.35 |  | 82.01 |  | 30.78 |  | 332 |  | <0.004 |  | 0.18155 |  | ----- |  | ----- |  | ----- |  | ----- |  | ----- |  | -----
2024-03-25 | 0952 | WW_59 | 9 |  | 10.19 |  | 7.4 |  | 6.006 |  | <0.3 |  | 1.11 |  | 0.69 |  | 720 |  | 9 |  | 4 |  | 5.81 |  | <5 |  | <0.005 |  | <0.005 |  | ----- |  | 20 |  | 13.6 |  | 198.39 |  | 0.517 |  | 136.074 |  | 202 |  | <0.002 |  | 0.02294 |  | <0.002 |  | <0.004 |  | <3 |  | <0.002 |  | 0.02722 |  | <0.002 |  | 0.02915 |  | ----- |  | 0.00357 |  | <0.004 |  | <0.004 |  | 0.01033 |  | 1.861 |  | 80.71 |  | 31.02 |  | 329 |  | <0.004 |  | 0.20724 |  | <2.0 |  | <2.0 |  | <2.0 |  | <4.0 |  | <4.0 |  | <4.0
2024-04-22 | 1020 | WW_59 | 15 |  | 8.45 |  | 7.4 |  | 6.063 |  | 0.492 |  | 1.25 |  | 0.3 |  | 600 |  | 7 |  | <4 |  | 6.84 |  | <5 |  | <0.005 |  | <0.005 |  | ----- |  | 40 |  | 4 |  | 175.012 |  | 0.484 |  | 112.902 |  | 183.7 |  | <0.002 |  | 0.02557 |  | <0.002 |  | <0.004 |  | <3 |  | <0.002 |  | 0.03101 |  | <0.002 |  | 0.02652 |  | ----- |  | 0.00306 |  | <0.004 |  | <0.004 |  | <0.010 |  | 1.838 |  | 70.37 |  | 26.94 |  | 287 |  | <0.004 |  | 0.19917 |  | ----- |  | ----- |  | ----- |  | ----- |  | ----- |  | -----
2024-05-28 | 1025 | WW_59 | 19 |  | 5.11 |  | 7.2 |  | 5.061 |  | 0.448 |  | 1.41 |  | 0.44 |  | 570 |  | 11 |  | <4 |  | 5.26 |  | <5 |  | <0.005 |  | <0.005 |  | ----- |  | 230 |  | 2.9 |  | 145.784 |  | 0.437 |  | 93.821 |  | 149.2 |  | <0.002 |  | 0.02345 |  | <0.002 |  | <0.004 |  | <3 |  | <0.002 |  | 0.04502 |  | <0.002 |  | 0.02865 |  | ----- |  | 0.00351 |  | <0.004 |  | <0.004 |  | <0.010 |  | 2.559 |  | 54.1 |  | 20.49 |  | 219 |  | <0.004 |  | 0.17685 |  | <2.0 |  | <2.0 |  | <2.0 |  | <4.0 |  | <4.0 |  | <4.0
2024-06-24 | 1012 | WW_59 | 25 |  | 4.88 |  | 7.1 |  | 3.653 |  | 0.353 |  | 1.33 |  | 0.8 |  | 414 |  | 8 |  | <4 |  | 5.32 |  | <5 |  | <0.005 |  | <0.005 |  | ----- |  | 1100 |  | 9.7 |  | 89.704 |  | 0.313 |  | 91.443 |  | 110.5 |  | 0.00248 |  | 0.01799 |  | <0.002 |  | <0.004 |  | <3 |  | <0.002 |  | 0.05353 |  | <0.002 |  | 0.02526 |  | ----- |  | 0.0022 |  | <0.004 |  | <0.004 |  | <0.010 |  | 2.147 |  | 39.53 |  | 15.05 |  | 161 |  | <0.004 |  | 0.13964 |  | ----- |  | ----- |  | ----- |  | ----- |  | ----- |  | -----
2024-07-29 | 1023 | WW_59 | 25 |  | 8.53 |  | 7.7 |  | 3.696 |  | <0.3 |  | 1.19 |  | 0.32 |  | 482 |  | 13 |  | 4 |  | <5 |  | <5 |  | <0.005 |  | <0.005 |  | ----- |  | 70 |  | T/X | ABX | 124.768 |  | 0.406 |  | 86.316 |  | 136.2 |  | 0.00215 |  | 0.02457 |  | <0.002 |  | <0.004 |  | <3 |  | <0.002 |  | 0.02879 |  | <0.002 |  | <0.002 |  | ----- |  | 0.00288 |  | <0.004 |  | <0.004 |  | <0.010 |  | 2.748 |  | 49.89 |  | 20.3 |  | 208 |  | <0.004 |  | 0.14577 |  | <2.0 |  | <2.0 |  | <2.0 |  | <4.0 |  | <4.0 |  | <4.0
2024-08-28 | 1105 | WW_59 | 26 |  | 9.36 |  | 7.8 |  | 4.873 |  | <0.3 |  | <1 |  | 0.38 |  | 436 |  | 11 |  | 4 |  | <5 |  | <5 |  | <0.005 |  | <0.005 |  | ----- |  | 810 |  | 24.2 |  | 101.164 |  | 0.372 |  | 85.909 |  | 126.2 |  | <0.002 |  | 0.01836 |  | <0.002 |  | <0.004 |  | <3 |  | <0.002 |  | <0.02 |  | <0.002 |  | <0.002 |  | ----- |  | 0.0021 |  | <0.004 |  | <0.004 |  | <0.010 |  | 2.439 |  | 47.41 |  | 19.35 |  | 198 |  | <0.004 |  | 0.1322 |  | ----- |  | ----- |  | ----- |  | ----- |  | ----- |  | -----
2024-09-30 | 1024 | WW_59 | 21 |  | 6.45 |  | 6.9 |  | 5.235 |  | <0.3 |  | 1.12 |  | 0.53 |  | 374 |  | 13 |  | <4 |  | 5.42 |  | <5 |  | <0.005 |  | <0.005 |  | ----- |  | 70 |  | T/X | Z | 88.059 |  | 0.344 |  | 55.829 |  | 103.7 |  | <0.002 |  | 0.01499 |  | <0.002 |  | <0.004 |  | <3 |  | <0.002 |  | 0.03125 |  | <0.002 |  | 0.02639 |  | ----- |  | 0.00289 |  | <0.004 |  | <0.004 |  | T/X | Z | 3.757 |  | 39.87 |  | 15.06 |  | 162 |  | <0.004 |  | 0.12631 |  | <2.0 |  | <2.0 |  | <2.0 |  | <4.0 |  | <4.0 |  | <4.0
2024-10-28 | 1003 | WW_59 | 15 |  | 7.56 |  | 7.2 |  | 10.247 |  | 0.304 |  | 1.11 |  | 0.65 |  | 598 |  | 8 |  | <4 |  | <5 |  | <5 |  | <0.005 |  | <0.005 |  | ----- |  | 50 |  | 3.5 |  | 145.105 |  | 0.52 |  | 125.234 |  | 123.4 |  | <0.002 |  | 0.01578 |  | <0.002 |  | <0.004 |  | <3 |  | T/X | ABX | 0.02454 |  | <0.002 |  | 0.02281 |  | ----- |  | T/X | Z | <0.004 |  | <0.004 |  | T/X | Z | 2.548 |  | 51.71 |  | 20.35 |  | 213 |  | <0.004 |  | 0.16008 |  | ----- |  | ----- |  | ----- |  | ----- |  | ----- |  | -----
2024-11-25 | 1046 | WW_59 | 11 |  | 7.8 |  | 7.2 |  | 6.44 |  | <0.3 |  | <1 |  | 0.41 |  | 690 |  | 7 |  | <4 |  | <5 |  | <5 |  | <0.005 |  | <0.005 |  | ----- |  | 80 |  | 2 |  | 215.72 |  | 0.4 |  | 95 |  | 154 |  | <0.002 |  | 0.015 |  | <0.002 |  | <0.004 |  | <3 |  | <0.002 |  | 0.03 |  | <0.002 |  | 0.019 |  | ----- |  | 0.003 |  | <0.004 |  | <0.004 |  | <0.010 |  | 2.8 |  | 58.37 |  | 21.37 |  | 234 |  | <0.004 |  | 0.13 |  | <2.0 |  | <2.0 |  | <2.0 |  | <4.0 |  | <4.0 |  | <4.0
2024-12-11 | 0856 | WW_59 | 7 |  | 9.05 |  | 7.2 |  | 9.753 |  | <0.3 |  | 1.23 |  | 0.48 |  | 682 |  | 11 |  | <4 |  | 6.16 |  | <5 |  | <0.005 |  | <0.005 |  | ----- |  | 290 |  | T/X | Z | 188.139 |  | 0.571 |  | 136.369 |  | 149.3 |  | <0.002 |  | 0.01545 |  | <0.002 |  | <0.004 |  | <3 |  | <0.002 |  | <0.02 |  | <0.002 |  | 0.01966 |  | ----- |  | 0.00437 |  | <0.004 |  | <0.004 |  | 0.01681 |  | 4.422 |  | 63.72 |  | 24.78 |  | 261 |  | <0.004 |  | 0.20285 |  | ----- |  | ----- |  | ----- |  | ----- |  | ----- |  | -----
2024-01-18 | 1100 | WW_73 | 6 |  | 10.81 |  | 7.6 |  | 6.302 |  | <0.3 |  | 1.23 |  | 0.86 |  | 738 |  | 6 |  | <4 |  | 5.54 |  | <5 |  | <0.005 |  | <0.005 |  | ----- |  | 1200 |  | 2.4 |  | 254.502 |  | 0.466 |  | 55.559 |  | 188.3 |  | <0.002 |  | 0.03004 |  | <0.002 |  | <0.004 |  | <3 |  | 0.00215 |  | 0.04642 |  | <0.002 |  | 0.0201 |  | ----- |  | 0.00472 |  | <0.004 |  | <0.004 |  | 0.01552 |  | 1.257 |  | 69 |  | 26.84 |  | 283 |  | <0.004 |  | 0.08741 |  | ----- |  | ----- |  | ----- |  | ----- |  | ----- |  | -----
2024-02-13 | 1140 | WW_73 | 9 |  | 8.73 |  | 7.4 |  | 8.137 |  | 0.88 |  | 1.56 |  | 1.28 |  | 570 |  | 4 |  | <4 |  | 5.39 |  | <5 |  | <0.005 |  | <0.005 |  | ----- |  | 4700 |  | 2.5 |  | 188.744 |  | 0.553 |  | 54.027 |  | 171.5 |  | <0.002 |  | 0.02871 |  | <0.002 |  | <0.004 |  | <3 |  | 0.00287 |  | 0.03859 |  | <0.002 |  | 0.01454 |  | ----- |  | 0.00253 |  | <0.004 |  | <0.004 |  | 0.02418 |  | 0.882 |  | 65.37 |  | 25.11 |  | 267 |  | <0.004 |  | 0.14651 |  | <2.0 |  | <2.0 |  | <2.0 |  | <4.0 |  | <4.0 |  | <4.0
2024-03-11 | 1148 | WW_73 | 10 |  | 9.18 |  | 7.4 |  | 6.746 |  | 0.61 |  | 1.41 |  | 0.56 |  | 688 |  | 14 |  | 7 |  | <5 |  | <5 |  | <0.005 |  | <0.005 |  | ----- |  | 240 |  | 3.4 |  | 205.841 |  | 0.395 |  | 56.386 |  | 213 |  | <0.002 |  | 0.03194 |  | <0.002 |  | <0.004 |  | <3 |  | 0.00244 |  | 0.04864 |  | <0.002 |  | 0.01509 |  | ----- |  | 0.00315 |  | <0.004 |  | <0.004 |  | 0.01402 |  | 2.447 |  | 75.13 |  | 30.11 |  | 312 |  | <0.004 |  | 0.08874 |  | ----- |  | ----- |  | ----- |  | ----- |  | ----- |  | -----
2024-04-08 | 1303 | WW_73 | 12 |  | 8.51 |  | 7.3 |  | 3.15 |  | 0.976 |  | 1.25 |  | 0.42 |  | 442 |  | 16 |  | <4 |  | <5 |  | <5 |  | <0.005 |  | <0.005 |  | ----- |  | 970 |  | T/X | Z | 131.013 |  | 0.3 |  | 36.037 |  | 153.8 |  | <0.002 |  | 0.02585 |  | <0.002 |  | <0.004 |  | <3 |  | 0.00209 |  | 0.04477 |  | <0.002 |  | 0.01319 |  | ----- |  | <0.002 |  | <0.004 |  | <0.004 |  | 0.01426 |  | 1.83 |  | 49.33 |  | 19.62 |  | 204 |  | <0.004 |  | 0.07393 |  | <2.0 |  | <2.0 |  | <2.0 |  | <4.0 |  | <4.0 |  | <4.0
2024-05-13 | 1201 | WW_73 | 19 |  | 7.13 |  | 7.2 |  | 6.065 |  | <0.3 |  | <1 |  | 0.81 |  | 538 |  | 9 |  | <4 |  | 5.47 |  | <5 |  | <0.005 |  | <0.005 |  | ----- |  | 160 |  | 1.7 |  | 146.759 |  | 0.445 |  | 48.797 |  | 184.6 |  | <0.002 |  | 0.02919 |  | <0.002 |  | <0.004 |  | <3 |  | <0.002 |  | 0.03134 |  | <0.002 |  | 0.01575 |  | ----- |  | <0.002 |  | <0.004 |  | <0.004 |  | 0.0139 |  | <0.5 |  | 63.38 |  | 25.29 |  | 262 |  | <0.004 |  | 0.11316 |  | ----- |  | ----- |  | ----- |  | ----- |  | ----- |  | -----
2024-06-10 | 1110 | WW_73 | 19 |  | 5.42 |  | 7.4 |  | 5.708 |  | 0.332 |  | 1.25 |  | 0.76 |  | 446 |  | 6 |  | <4 |  | 6.79 |  | <5 |  | <0.005 |  | <0.005 |  | ----- |  | 170 |  | 1.8 |  | 103.628 |  | 0.418 |  | 39.144 |  | 155.5 |  | <0.002 |  | 0.0244 |  | <0.002 |  | <0.004 |  | <3 |  | <0.002 |  | 0.04127 |  | <0.002 |  | 0.02125 |  | ----- |  | <0.002 |  | <0.004 |  | <0.004 |  | 0.01053 |  | 1.089 |  | 50.88 |  | 19.77 |  | 208 |  | <0.004 |  | 0.10306 |  | <2.0 |  | <2.0 |  | <2.0 |  | <4.0 |  | <4.0 |  | <4.0
2024-07-15 | 1148 | WW_73 | 24 |  | 6.28 |  | 7.1 |  | 2.578 |  | <0.3 |  | 1.11 |  | 0.43 |  | 302 |  | T/X | ABW | T/X | ABW | 5.29 |  | <5 |  | <0.005 |  | <0.005 |  | ----- |  | 8700 |  | 3.5 |  | 62.673 |  | 0.253 |  | 23.005 |  | 122.7 |  | <0.002 |  | 0.02609 |  | <0.002 |  | <0.004 |  | <3 |  | 0.00226 |  | 0.06179 |  | <0.002 |  | 0.01464 |  | ----- |  | <0.002 |  | <0.004 |  | <0.004 |  | <0.010 |  | 1.584 |  | 36.87 |  | 13.81 |  | 149 |  | <0.004 |  | 0.08152 |  | ----- |  | ----- |  | ----- |  | ----- |  | ----- |  | -----
2024-08-12 | 1144 | WW_73 | 23 |  | 6.1 |  | 7.1 |  | 6.331 |  | <0.3 |  | 1.14 |  | 1.14 |  | 422 |  | 8 |  | <4 |  | <5 |  | <5 |  | <0.005 |  | <0.005 |  | ----- |  | 250 |  | 1 |  | 88.358 |  | 0.486 |  | 36.845 |  | 139.6 |  | <0.002 |  | 0.02217 |  | <0.002 |  | <0.004 |  | <3 |  | <0.002 |  | 0.02832 |  | <0.002 |  | 0.01216 |  | ----- |  | 0.00204 |  | <0.004 |  | <0.004 |  | 0.01453 |  | 0.988 |  | 48.21 |  | 18 |  | 195 |  | <0.004 |  | 0.09395 |  | <2.0 |  | <2.0 |  | <2.0 |  | <4.0 |  | <4.0 |  | <4.0
2024-09-16 | 1153 | WW_73 | 25 |  | 5.3 |  | 7.2 |  | 5.933 |  | 1.168 |  | 1.94 |  | 1.14 |  | 370 |  | 6 |  | <4 |  | <5 |  | <5 |  | <0.005 |  | <0.005 |  | ----- |  | 200 |  | <1.0 |  | 79.749 |  | 0.515 |  | 37.715 |  | 131.7 |  | <0.002 |  | 0.02081 |  | <0.002 |  | <0.004 |  | <3 |  | <0.002 |  | 0.02225 |  | <0.002 |  | 0.0165 |  | ----- |  | <0.002 |  | <0.004 |  | <0.004 |  | 0.02813 |  | 1.22 |  | 44.48 |  | 16.46 |  | 179 |  | <0.004 |  | 0.09012 |  | ----- |  | ----- |  | ----- |  | ----- |  | ----- |  | -----
2024-10-14 | 1224 | WW_73 | 19 |  | 7 |  | 7.4 |  | 10.974 |  | 0.513 |  | 1.8 |  | 1.17 |  | 382 |  | 11 |  | <4 |  | 5.91 |  | <5 |  | <0.005 |  | <0.005 |  | ----- |  | 280 |  | <1.0 |  | 97.621 |  | 0.657 |  | 41.946 |  | 125.5 |  | <0.002 |  | 0.02149 |  | <0.002 |  | <0.004 |  | <3 |  | <0.002 |  | 0.03585 |  | <0.002 |  | 0.01487 |  | ----- |  | <0.002 |  | <0.004 |  | <0.004 |  | 0.01732 |  | 0.961 |  | 46 |  | 16.92 |  | 185 |  | <0.004 |  | 0.10651 |  | <2.0 |  | <2.0 |  | <2.0 |  | <4.0 |  | <4.0 |  | <4.0
2024-11-12 | 1215 | WW_73 | 15 |  | 6 |  | 6.9 |  | 6.66 |  | 1 |  | 2 |  | 1.02 |  | 350 |  | 6 |  | <4 |  | 6 |  | <5 |  | <0.005 |  | <0.005 |  | ----- |  | 60 |  | <1.0 |  | 95.24 |  | 0.5 |  | 41 |  | 143 |  | <0.002 |  | 0.023 |  | <0.002 |  | <0.004 |  | <3 |  | <0.002 |  | 0.06 |  | <0.002 |  | 0.024 |  | ----- |  | <0.002 |  | <0.004 |  | <0.004 |  | 0.013 |  | 1 |  | 48.5 |  | 17.81 |  | 194 |  | <0.004 |  | 0.096 |  | ----- |  | ----- |  | ----- |  | ----- |  | ----- |  | -----
2024-12-09 | 1239 | WW_73 | 12 |  | 6.39 |  | 6.8 |  | 8.005 |  | 3.184 |  | 4.42 |  | 1.58 |  | 410 |  | 6 |  | <4 |  | 6.2 |  | <5 |  | <0.005 |  | <0.005 |  | ----- |  | 2300 |  | 1.2 |  | 109.363 |  | 0.589 |  | 46.415 |  | 150.7 |  | <0.002 |  | 0.02096 |  | <0.002 |  | <0.004 |  | <3 |  | <0.002 |  | 0.04562 |  | <0.002 |  | 0.02014 |  | ----- |  | 0.00219 |  | <0.004 |  | <0.004 |  | 0.01711 |  | 1.243 |  | 51.33 |  | 19.21 |  | 207 |  | <0.004 |  | 0.09345 |  | <2.0 |  | <2.0 |  | <2.0 |  | <4.0 |  | <4.0 |  | <4.0
2024-01-30 | 1144 | WW_75 | 6 |  | 10.24 |  | 7.4 |  | 3.058 |  | <0.3 |  | <1 |  | 0.29 |  | 828 |  | 12 |  | <4 |  | 5.07 |  | <5 |  | <0.005 |  | <0.005 |  | ----- |  | 790 |  | 2.7 |  | 388.673 |  | 0.273 |  | 45.259 |  | 159 |  | T/X | ABT | 0.03298 |  | T/X | ABT | T/X | ABT | <3 |  | T/X | ABT | T/X | ABT | T/X | ABT | T/X | ABT | ----- |  | T/X | ABT | <0.004 |  | T/X | ABT | T/X | ABT | 2.588 |  | 62.21 |  | 22.52 |  | 248 |  | <0.004 |  | 0.06986 |  | <2.0 |  | <2.0 |  | <2.0 |  | <4.0 |  | <4.0 |  | <4.0
2024-02-20 | 0955 | WW_75 | 7 |  | 9.5 |  | 7.5 |  | 7.592 |  | 0.363 |  | 1.23 |  | 0.88 |  | 720 |  | 6 |  | <4 |  | <5 |  | <5 |  | <0.005 |  | <0.005 |  | ----- |  | <10 |  | T/X | ABU | 237.39 |  | 0.512 |  | 57.01 |  | 174.6 |  | <0.002 |  | 0.02841 |  | <0.002 |  | <0.004 |  | <3 |  | 0.0028 |  | 0.03291 |  | <0.002 |  | 0.0129 |  | ----- |  | 0.00295 |  | <0.004 |  | <0.004 |  | 0.01919 |  | 2.534 |  | 67.76 |  | 26.02 |  | 276 |  | <0.004 |  | 0.12481 |  | ----- |  | ----- |  | ----- |  | ----- |  | ----- |  | -----
2024-03-18 | 0953 | WW_75 | 10 |  | 8.52 |  | 7.5 |  | 5.519 |  | 0.507 |  | 1.18 |  | 0.59 |  | 652 |  | 5 |  | <4 |  | <5 |  | <5 |  | <0.005 |  | <0.005 |  | ----- |  | 20 |  | 4.6 |  | 210.863 |  | 0.391 |  | 58.317 |  | 205.9 |  | <0.002 |  | 0.02996 |  | <0.002 |  | <0.004 |  | <3 |  | 0.00219 |  | 0.02516 |  | <0.002 |  | 0.01392 |  | ----- |  | 0.00247 |  | <0.004 |  | <0.004 |  | 0.01268 |  | 2.461 |  | 72.01 |  | 28.66 |  | 298 |  | <0.004 |  | 0.10777 |  | <2.0 |  | <2.0 |  | <2.0 |  | <4.0 |  | <4.0 |  | <4.0
2024-04-15 | 1010 | WW_75 | 15 |  | 9.6 |  | 7.4 |  | 3.945 |  | <0.3 |  | <1 |  | 0.35 |  | 542 |  | 8 |  | <4 |  | 5.46 |  | <5 |  | <0.005 |  | <0.005 |  | ----- |  | 9 |  | 15.1 |  | 159.342 |  | 0.352 |  | 47.228 |  | 198.6 |  | <0.002 |  | 0.029 |  | <0.002 |  | <0.004 |  | <3 |  | 0.00217 |  | 0.02731 |  | <0.002 |  | 0.00779 |  | ----- |  | <0.002 |  | <0.004 |  | <0.004 |  | 0.01058 |  | 5.935 |  | 64.67 |  | 25.8 |  | 268 |  | <0.004 |  | 0.09465 |  | ----- |  | ----- |  | ----- |  | ----- |  | ----- |  | -----
2024-05-20 | 0940 | WW_75 | 21 |  | 7.87 |  | 7.5 |  | 6.344 |  | <0.3 |  | 1.03 |  | 0.67 |  | 416 |  | 6 |  | <4 |  | <5 |  | <5 |  | <0.005 |  | <0.005 |  | ----- |  | <10 |  | 11.1 |  | 121.132 |  | 0.408 |  | 43.2 |  | 159.3 |  | <0.002 |  | 0.02497 |  | <0.002 |  | <0.004 |  | <3 |  | 0.00267 |  | 0.02511 |  | <0.002 |  | 0.00465 |  | ----- |  | <0.002 |  | <0.004 |  | <0.004 |  | 0.01105 |  | 1.99 |  | 51.79 |  | 20.45 |  | 214 |  | <0.004 |  | 0.09438 |  | <2.0 |  | <2.0 |  | <2.0 |  | <4.0 |  | <4.0 |  | <4.0
2024-06-17 | 0944 | WW_75 | 24 |  | 8.43 |  | 7.5 |  | 2.997 |  | <0.3 |  | 1.09 |  | 0.58 |  | 310 |  | 5 |  | <4 |  | <5 |  | <5 |  | <0.005 |  | <0.005 |  | ----- |  | 9 |  | 24 |  | 68.39 |  | 0.332 |  | 33.482 |  | 132.7 |  | <0.002 |  | 0.02229 |  | <0.002 |  | <0.004 |  | <3 |  | 0.00286 |  | <0.02 |  | <0.002 |  | <0.002 |  | ----- |  | <0.002 |  | <0.004 |  | <0.004 |  | <0.010 |  | 0.989 |  | 43.08 |  | 16.63 |  | 176 |  | <0.004 |  | 0.07154 |  | ----- |  | ----- |  | ----- |  | ----- |  | ----- |  | -----
2024-07-22 | 0942 | WW_75 | 24 |  | 6.05 |  | 7.4 |  | 2.617 |  | <0.3 |  | 1.29 |  | 0.49 |  | 310 |  | 4 |  | <4 |  | <5 |  | <5 |  | <0.005 |  | <0.005 |  | ----- |  | 40 |  | 10.6 |  | 68.426 |  | 0.244 |  | 30.103 |  | 146.8 |  | <0.002 |  | 0.02486 |  | <0.002 |  | <0.004 |  | <3 |  | 0.00283 |  | 0.03819 |  | <0.002 |  | 0.00646 |  | ----- |  | <0.002 |  | <0.004 |  | <0.004 |  | <0.010 |  | T/X | ZA | 45.96 |  | 17.64 |  | 187 |  | <0.004 |  | 0.07423 |  | <2.0 |  | <2.0 |  | <2.0 |  | <4.0 |  | <4.0 |  | <4.0
2024-08-19 | 938 | WW_75 | 25 |  | 6.66 |  | 7.2 |  | 4.373 |  | <0.3 |  | <1 |  | 0.74 |  | 324 |  | 5 |  | <4 |  | <5 |  | <5 |  | <0.005 |  | <0.005 |  | ----- |  | 60 |  | 12.4 |  | 69.38 |  | 0.38 |  | 32.857 |  | 129.1 |  | <0.002 |  | 0.02264 |  | <0.002 |  | <0.004 |  | <3 |  | 0.00263 |  | <0.02 |  | <0.002 |  | 0.00222 |  | ----- |  | <0.002 |  | <0.004 |  | <0.004 |  | <0.010 |  | 1.414 |  | 44.9 |  | 16.71 |  | 181 |  | <0.004 |  | 0.08407 |  | ----- |  | ----- |  | ----- |  | ----- |  | ----- |  | -----
2024-09-23 | 937 | WW_75 | 23 |  | 6.01 |  | 7.3 |  | 3.095 |  | <0.3 |  | <1 |  | 0.29 |  | 262 |  | 5 |  | <4 |  | <5 |  | <5 |  | <0.005 |  | <0.005 |  | ----- |  | 1200 |  | 4.5 |  | 45.627 |  | 0.301 |  | 29.696 |  | 118.4 |  | <0.002 |  | 0.02022 |  | <0.002 |  | <0.004 |  | <3 |  | 0.00231 |  | <0.02 |  | <0.002 |  | <0.002 |  | ----- |  | <0.002 |  | <0.004 |  | <0.004 |  | <0.010 |  | 2.133 |  | 37.52 |  | 13.49 |  | 149 |  | <0.004 |  | 0.05814 |  | <2.0 |  | <2.0 |  | <2.0 |  | <4.0 |  | <4.0 |  | <4.0
2024-10-21 | 1008 | WW_75 | 16 |  | 6.42 |  | 7.4 |  | 7.668 |  | 0.9 |  | 1.65 |  | 0.66 | X | 362 |  | 8 |  | <4 |  | <5 |  | <5 |  | <0.005 |  | <0.005 |  | ----- |  | 9 |  | 7.1 |  | 83.554 |  | 0.526 |  | 39.716 |  | 128.9 |  | <0.002 |  | 0.02359 |  | <0.002 |  | <0.004 |  | <3 |  | 0.0023 |  | <0.02 |  | <0.002 |  | 0.00941 |  | ----- |  | 0.002 |  | <0.004 |  | <0.004 |  | 0.02975 |  | 1.238 |  | 47.04 |  | 16.89 |  | 187 |  | <0.004 |  | 0.08888 |  | ----- |  | ----- |  | ----- |  | ----- |  | ----- |  | -----
2024-11-18 | 0821 | WW_75 | 14 |  | 5.3 |  | 6.9 |  | 6.11 |  | 1 |  | 2 |  | 0.87 |  | 406 |  | 6 |  | <4 |  | 5 |  | <5 |  | <0.005 |  | <0.005 |  | ----- |  | 20 |  | 1.7 |  | 95.9 |  | 0.5 |  | 42 |  | 144 |  | <0.002 |  | 0.022 |  | <0.002 |  | <0.004 |  | <3 |  | 0.002 |  | 0.04 |  | <0.002 |  | 0.018 |  | ----- |  | 0.002 |  | <0.004 |  | <0.004 |  | 0.014 |  | 2.1 |  | 48.42 |  | 17.81 |  | 194 |  | <0.004 |  | 0.095 |  | <2.0 |  | <2.0 |  | <2.0 |  | <4.0 |  | <4.0 |  | <4.0
2024-12-04 | 0757 | WW_75 | 4 |  | 9.24 |  | 7.3 |  | 5.205 |  | <0.3 |  | 1.25 |  | 0.6 |  | 502 |  | 5 |  | <4 |  | <5 |  | <5 |  | <0.005 |  | <0.005 |  | ----- |  | <10 |  | 2.2 |  | 173.572 |  | 0.397 |  | 44.511 |  | 156.1 |  | <0.002 |  | 0.02281 |  | <0.002 |  | <0.004 |  | <3 |  | 0.00268 |  | 0.02486 |  | <0.002 |  | 0.01284 |  | ----- |  | <0.002 |  | <0.004 |  | <0.004 |  | 0.01546 |  | 3.291 |  | 52.4 |  | 18.62 |  | 208 |  | <0.004 |  | 0.08319 |  | ----- |  | ----- |  | ----- |  | ----- |  | ----- |  | -----
2024-01-29 | 1115 | WW_76 | 8 |  | 9.16 |  | 7.2 |  | 5.487 |  | <0.3 |  | <1 |  | 0.45 |  | 868 |  | <4 |  | <4 |  | <5 |  | <5 |  | <0.005 |  | <0.005 |  | ----- |  | 2100 |  | <1.0 |  | 301.023 |  | 0.471 |  | 78.025 |  | 205.4 |  | T/X | ABT | 0.03132 |  | T/X | ABT | T/X | ABT | <3 |  | T/X | ABT | T/X | ABT | T/X | ABT | T/X | ABT | ----- |  | T/X | ABT | <0.004 |  | T/X | ABT | T/X | ABT | 1.127 |  | 82.5 |  | 28.66 |  | 324 |  | <0.004 |  | 0.14795 |  | <2.0 |  | <2.0 |  | <2.0 |  | <4.0 |  | <4.0 |  | <4.0
2024-02-28 | 1157 | WW_76 | 11 |  | 10.18 |  | 7.4 |  | 10.76 |  | <0.3 |  | 1.88 |  | 2.19 |  | 706 |  | 20 |  | 7 |  | 6.55 |  | <5 |  | <0.005 |  | <0.005 |  | ----- |  | 430 |  | T/X | ABV | 206.039 |  | 0.523 |  | 93.302 |  | 176.6 |  | T/X | ABU | 0.02154 |  | T/X | ABU | T/X | ABU | <3 |  | T/X | ABU | T/X | ABU | T/X | ABU | T/X | ABU | ----- |  | T/X | ABU | <0.004 |  | T/X | ABU | T/X | ABU | 0.702 |  | 73.38 |  | 26.44 |  | 292 |  | <0.004 |  | 0.19492 |  | ----- |  | ----- |  | ----- |  | ----- |  | ----- |  | -----
2024-03-25 | 1042 | WW_76 | 10 |  | 10.92 |  | 7.4 |  | 10.501 |  | <0.3 |  | <1 |  | 0.55 |  | 664 |  | 5 |  | 4 |  | 6.22 |  | <5 |  | <0.005 |  | <0.005 |  | ----- |  | 9 |  | 22.7 |  | 213.392 |  | 0.552 |  | 92.342 |  | 175.1 |  | <0.002 |  | 0.01555 |  | <0.002 |  | <0.004 |  | <3 |  | <0.002 |  | 0.02892 |  | <0.002 |  | 0.01161 |  | ----- |  | 0.00339 |  | <0.004 |  | <0.004 |  | 0.01181 |  | 1.444 |  | 76.88 |  | 27.85 |  | 307 |  | <0.004 |  | 0.22437 |  | <2.0 |  | <2.0 |  | 3.7584 |  | <4.0 |  | <4.0 |  | <4.0
2024-04-22 | 1109 | WW_76 | 14 |  | 7.74 |  | 7.3 |  | 9.183 |  | 0.48 |  | 1.5 |  | 0.35 |  | 614 |  | 5 |  | <4 |  | 6.93 |  | <5 |  | <0.005 |  | <0.005 |  | ----- |  | 20 |  | 6.8 |  | 196.2 |  | 0.544 |  | 89.704 |  | 177.9 |  | <0.002 |  | 0.01946 |  | <0.002 |  | <0.004 |  | <3 |  | <0.002 |  | 0.02907 |  | <0.002 |  | 0.01544 |  | ----- |  | 0.00404 |  | <0.004 |  | <0.004 |  | <0.010 |  | 1.89 |  | 72.78 |  | 26.92 |  | 293 |  | <0.004 |  | 0.23963 |  | ----- |  | ----- |  | ----- |  | ----- |  | ----- |  | -----
2024-05-28 | 1115 | WW_76 | 19 |  | 6.56 |  | 7.2 |  | 5.49 |  | <0.3 |  | 1.04 |  | 0.3 |  | 528 |  | 4 |  | <4 |  | <5 |  | <5 |  | <0.005 |  | <0.005 |  | ----- |  | 9 |  | 3.8 |  | 155.813 |  | 0.444 |  | 59.898 |  | 146.1 |  | <0.002 |  | 0.01955 |  | <0.002 |  | <0.004 |  | <3 |  | <0.002 |  | 0.02484 |  | <0.002 |  | 0.0128 |  | ----- |  | 0.0032 |  | <0.004 |  | <0.004 |  | <0.010 |  | 2.769 |  | 54.39 |  | 19.95 |  | 218 |  | <0.004 |  | 0.15664 |  | <2.0 |  | <2.0 |  | <2.0 |  | <4.0 |  | <4.0 |  | <4.0
2024-06-24 | 1107 | WW_76 | 26 |  | 7.97 |  | 7.2 |  | 4.247 |  | <0.3 |  | 1.05 |  | 0.53 |  | 360 |  | <4 |  | <4 |  | <5 |  | <5 |  | <0.005 |  | <0.005 |  | ----- |  | 60 |  | 13.2 |  | 107.3 |  | 0.32 |  | 47.614 |  | 114.5 |  | <0.002 |  | 0.0151 |  | <0.002 |  | <0.004 |  | <3 |  | <0.002 |  | <0.02 |  | <0.002 |  | 0.01775 |  | ----- |  | <0.002 |  | <0.004 |  | <0.004 |  | <0.010 |  | 1.201 |  | 41.89 |  | 15.47 |  | 168 |  | <0.004 |  | 0.11485 |  | ----- |  | ----- |  | ----- |  | ----- |  | ----- |  | -----
2024-07-29 | 1112 | WW_76 | 25 |  | 9.46 |  | 7.7 |  | 4.115 |  | <0.3 |  | 1.22 |  | 0.25 |  | 434 |  | 7 |  | <4 |  | <5 |  | <5 |  | <0.005 |  | <0.005 |  | ----- |  | <10 |  | T/X | ABX | 136.557 |  | 0.427 |  | 65.308 |  | 131.8 |  | <0.002 |  | 0.01656 |  | <0.002 |  | <0.004 |  | <3 |  | <0.002 |  | 0.02312 |  | <0.002 |  | 0.0033 |  | ----- |  | 0.00316 |  | <0.004 |  | <0.004 |  | <0.010 |  | 2.166 |  | 48.31 |  | 19.37 |  | 200 |  | <0.004 |  | 0.14054 |  | <2.0 |  | <2.0 |  | <2.0 |  | <4.0 |  | <4.0 |  | <4.0
2024-08-28 | 1139 | WW_76 | 26 |  | 9.63 |  | 7.3 |  | 8.065 |  | <0.3 |  | <1 |  | 0.48 |  | 462 |  | 8 |  | 4 |  | <5 |  | <5 |  | <0.005 |  | <0.005 |  | ----- |  | 260 |  | 26.8 |  | 128.175 |  | 0.447 |  | 61.365 |  | 108.9 |  | <0.002 |  | 0.01384 |  | <0.002 |  | <0.004 |  | <3 |  | <0.002 |  | <0.02 |  | <0.002 |  | 0.01562 |  | ----- |  | 0.00367 |  | <0.004 |  | <0.004 |  | <0.010 |  | 2.044 |  | 50.53 |  | 19.53 |  | 207 |  | <0.004 |  | 0.1568 |  | ----- |  | ----- |  | ----- |  | ----- |  | ----- |  | -----
2024-09-30 | 1124 | WW_76 | 21 |  | 6.8 |  | 6.9 |  | 6.276 |  | <0.3 |  | <1 |  | 0.38 |  | 404 |  | 7 |  | <4 |  | <5 |  | <5 |  | <0.005 |  | <0.005 |  | ----- |  | 170 |  | T/X | Z | 91.095 |  | 0.362 |  | 55.278 |  | 124.3 |  | <0.002 |  | 0.01271 |  | <0.002 |  | <0.004 |  | <3 |  | <0.002 |  | <0.02 |  | <0.002 |  | 0.01254 |  | ----- |  | 0.00258 |  | <0.004 |  | <0.004 |  | T/X | Z | 3.95 |  | 45.07 |  | 17.11 |  | 183 |  | <0.004 |  | 0.12575 |  | <2.0 |  | <2.0 |  | <2.0 |  | <4.0 |  | <4.0 |  | <4.0
2024-10-28 | 1047 | WW_76 | 16 |  | 7.77 |  | 7.2 |  | 9.068 |  | <0.3 |  | 1.1 |  | 0.66 |  | 486 |  | 5 |  | <4 |  | <5 |  | <5 |  | <0.005 |  | <0.005 |  | ----- |  | 70 |  | 5.1 |  | 126.749 |  | 0.484 |  | 72.613 |  | 127.4 |  | <0.002 |  | 0.00926 |  | <0.002 |  | <0.004 |  | <3 |  | <0.002 |  | <0.02 |  | <0.002 |  | 0.01762 |  | ----- |  | T/X | Z | <0.004 |  | <0.004 |  | T/X | Z | 2.345 |  | 46.74 |  | 18.11 |  | 191 |  | <0.004 |  | 0.13627 |  | ----- |  | ----- |  | ----- |  | ----- |  | ----- |  | -----
2024-11-25 | 0949 | WW_76 | 14 |  | 7.5 |  | 7 |  | 7.45 |  | <0.3 |  | <1 |  | 0.73 |  | 598 |  | <4 |  | <4 |  | <5 |  | <5 |  | <0.005 |  | <0.005 |  | ----- |  | 40 |  | <1.0 |  | 178.42 |  | 0.5 |  | 84 |  | 172 |  | <0.002 |  | 0.009 |  | <0.002 |  | <0.004 |  | <3 |  | <0.002 |  | <0.02 |  | <0.002 |  | 0.016 |  | ----- |  | 0.003 |  | <0.004 |  | <0.004 |  | <0.010 |  | 2.4 |  | 65.3 |  | 23.72 |  | 261 |  | <0.004 |  | 0.145 |  | <2.0 |  | <2.0 |  | <2.0 |  | <4.0 |  | <4.0 |  | <4.0
2024-12-11 | 1150 | WW_76 | 9 |  | 9.57 |  | 7.2 |  | 9.895 |  | <0.3 |  | 1.13 |  | 0.45 |  | 534 |  | 5 |  | <4 |  | 5.85 |  | <5 |  | <0.005 |  | <0.005 |  | ----- |  | 1200 |  | T/X | Z | 168.141 |  | 0.535 |  | 87.567 |  | 128.2 |  | <0.002 |  | 0.01047 |  | <0.002 |  | <0.004 |  | <3 |  | <0.002 |  | 0.02087 |  | <0.002 |  | 0.01657 |  | ----- |  | 0.00457 |  | <0.004 |  | <0.004 |  | 0.01028 |  | 3.679 |  | 53.86 |  | 20.63 |  | 219 |  | <0.004 |  | 0.15416 |  | ----- |  | ----- |  | ----- |  | ----- |  | ----- |  | -----
2024-01-29 | 0930 | WW_86 | 6 |  | 0.4 |  | 7.4 |  | <0.50 |  | 3.003 |  | 5.97 |  | 0.64 |  | 774 |  | 24 |  | 16 |  | 20.03 |  | <5 | X | <0.005 |  | <0.005 |  | ----- |  | 680000 |  | 2.2 |  | 236.865 |  | 0.579 |  | 96.873 |  | 260.7 |  | T/X | ABT | 0.04487 |  | T/X | ABT | T/X | ABT | <3 |  | T/X | ABT | T/X | ABT | T/X | ABT | T/X | ABT | ----- |  | T/X | ABT | <0.004 |  | T/X | ABT | T/X | ABT | 0.982 |  | 82.11 |  | 27.91 |  | 320 |  | <0.004 |  | 0.36272 |  | <2.0 |  | <2.0 |  | <2.0 |  | <4.0 |  | <4.0 |  | <4.0
2024-02-28 | 0928 | WW_86 | 9 |  | 13.01 |  | 8 |  | 7.024 |  | 0.524 |  | 1.47 |  | <0.15 |  | 688 |  | 7 |  | <4 |  | 8 |  | <5 |  | <0.005 |  | <0.005 |  | ----- |  | 40 |  | T/X | ABV | 163.095 |  | 0.57 |  | 139.222 |  | 229.5 |  | T/X | ABU | 0.03311 |  | T/X | ABU | T/X | ABU | <3 |  | T/X | ABU | T/X | ABU | T/X | ABU | T/X | ABU | ----- |  | T/X | ABU | <0.004 |  | T/X | ABU | T/X | ABU | 10.735 |  | 82.25 |  | 38 |  | 362 |  | <0.004 |  | 0.31032 |  | ----- |  | ----- |  | ----- |  | ----- |  | ----- |  | -----
2024-03-25 | 0931 | WW_86 | 8 |  | 14.53 |  | 7.9 |  | 4.189 |  | 0.445 |  | 1.43 |  | <0.15 |  | 742 |  | 6 |  | <4 |  | 7.23 |  | <5 |  | <0.005 |  | <0.005 |  | ----- |  | <10 |  | 8.1 |  | 160.358 |  | 0.637 |  | 152.076 |  | 267.7 |  | <0.002 |  | 0.0321 |  | <0.002 |  | <0.004 |  | <3 |  | <0.002 |  | 0.08344 |  | <0.002 |  | 0.04698 |  | ----- |  | 0.00227 |  | <0.004 |  | <0.004 |  | 0.01109 |  | 5.196 |  | 86.82 |  | 42.66 |  | 392 |  | <0.004 |  | 0.3783 |  | <2.0 |  | <2.0 |  | <2.0 |  | <4.0 |  | <4.0 |  | <4.0
2024-04-22 | 935 | WW_86 | 13 |  | 16.89 |  | 8.1 |  | 3.576 |  | 0.323 |  | 1.38 |  | 0.23 |  | 666 |  | 17 |  | 6 |  | 9.05 |  | <5 |  | <0.005 |  | <0.005 |  | ----- |  | 50 |  | 24.1 |  | 148.906 |  | 0.617 |  | 142.422 |  | 249.7 |  | <0.002 |  | 0.0395 |  | <0.002 |  | <0.004 |  | <3 |  | <0.002 |  | 0.06151 |  | <0.002 |  | 0.05531 |  | ----- |  | 0.0021 |  | <0.004 |  | <0.004 |  | <0.010 |  | 38.98 |  | 84.28 |  | 37.23 |  | 364 |  | <0.004 |  | 0.38862 |  | ----- |  | ----- |  | ----- |  | ----- |  | ----- |  | -----
2024-05-28 | 0958 | WW_86 | 18 |  | 8.21 |  | 7 |  | 2.083 |  | 0.849 |  | 1.99 |  | <0.15 |  | 694 |  | 12 |  | 4 |  | 8.17 |  | <5 |  | <0.005 |  | <0.005 |  | ----- |  | 100 |  | 10.2 |  | 116.375 |  | 0.628 |  | 135.819 |  | 259.6 |  | <0.002 |  | 0.03783 |  | <0.002 |  | <0.004 |  | <3 |  | <0.002 |  | 0.13047 |  | <0.002 |  | 0.0945 |  | ----- |  | 0.00227 |  | <0.004 |  | <0.004 |  | <0.010 |  | 16.894 |  | 85.08 |  | 35 |  | 357 |  | <0.004 |  | 0.29288 |  | <2.0 |  | <2.0 |  | <2.0 |  | <4.0 |  | <4.0 |  | <4.0
2024-06-24 | 0920 | WW_86 | 23 |  | 7.47 |  | 7.3 |  | 4.51 |  | <0.3 |  | <1 |  | <0.15 |  | 514 |  | 8 |  | 4 |  | 6.87 |  | <5 |  | <0.005 |  | <0.005 |  | ----- |  | 560 |  | 4.3 |  | 97.365 |  | 0.505 |  | 123.903 |  | 168.6 |  | <0.002 |  | 0.02171 |  | <0.002 |  | <0.004 |  | <3 |  | <0.002 |  | 0.07623 |  | <0.002 |  | 0.03039 |  | ----- |  | <0.002 |  | <0.004 |  | <0.004 |  | <0.010 |  | 14.693 |  | 52.72 |  | 29.47 |  | 253 |  | <0.004 |  | 0.15708 |  | ----- |  | ----- |  | ----- |  | ----- |  | ----- |  | -----
2024-07-29 | 0927 | WW_86 | 24 |  | 10.09 |  | 7.8 |  | 3.743 |  | <0.3 |  | 1.78 |  | 0.22 |  | 672 |  | 16 |  | 10 |  | 9.34 |  | <5 |  | <0.005 |  | <0.005 |  | ----- |  | 120 |  | T/X | ABX | 137.073 |  | 0.635 |  | 131.614 |  | 239.9 |  | 0.00216 |  | 0.02068 |  | <0.002 |  | <0.004 |  | <3 |  | <0.002 |  | 0.03795 |  | <0.002 |  | 0.00386 |  | ----- |  | 0.00261 |  | <0.004 |  | <0.004 |  | <0.010 |  | 13.087 |  | 66.92 |  | 34.89 |  | 311 |  | <0.004 |  | 0.19595 |  | <2.0 |  | <2.0 |  | <2.0 |  | <4.0 |  | <4.0 |  | <4.0
2024-08-28 | 1036 | WW_86 | 26 |  | 7.55 |  | 7.9 |  | 6.047 |  | <0.3 |  | 1.23 |  | 0.43 |  | 742 |  | 10 |  | 4 |  | 6.53 |  | <5 |  | <0.005 |  | <0.005 |  | ----- |  | 460 |  | 11.5 |  | 135.287 |  | 0.688 |  | 182.407 |  | 250.7 |  | 0.00212 |  | 0.01535 |  | <0.002 |  | <0.004 |  | <3 |  | <0.002 |  | 0.03332 |  | <0.002 |  | 0.00901 |  | ----- |  | 0.00275 |  | <0.004 |  | <0.004 |  | <0.010 |  | 2.198 |  | 70.74 |  | 48.61 |  | 377 |  | <0.004 |  | 0.18828 |  | ----- |  | ----- |  | ----- |  | ----- |  | ----- |  | -----
2024-09-30 | 921 | WW_86 | 21 |  | 6.51 |  | 7.2 |  | 4.721 |  | <0.3 |  | 1.47 |  | 0.33 |  | 616 |  | 11 |  | 4 |  | 6.58 |  | <5 |  | <0.005 |  | <0.005 |  | ----- |  | 40 |  | T/X | Z | 97.654 |  | 0.559 |  | 154.985 |  | 180.7 |  | <0.002 |  | 0.01417 |  | <0.002 |  | <0.004 |  | <3 |  | <0.002 |  | 0.05149 |  | <0.002 |  | 0.01765 |  | ----- |  | 0.00284 |  | <0.004 |  | <0.004 |  | T/X | Z | 18.364 |  | 46.44 |  | 36.75 |  | 267 |  | <0.004 |  | 0.13103 |  | <2.0 |  | <2.0 |  | <2.0 |  | <4.0 |  | <4.0 |  | <4.0
2024-10-28 | 1154 | WW_86 | 13 |  | 11.63 |  | 8.1 |  | 8.767 |  | <0.3 |  | <1 |  | <0.15 |  | 540 |  | 4 |  | <4 |  | 10.8 |  | <5 |  | <0.005 |  | <0.005 |  | ----- |  | 290 |  | 4.3 |  | 110.57 |  | 0.525 |  | 100.048 |  | 172.3 |  | <0.002 |  | 0.01247 |  | <0.002 |  | <0.004 |  | <3 |  | <0.002 |  | 0.03648 |  | <0.002 |  | 0.01172 |  | ----- |  | 0.00253 |  | <0.004 |  | <0.004 |  | 0.01085 |  | 8.79 |  | 53.95 |  | 23.28 |  | 231 |  | <0.004 |  | 0.1291 |  | ----- |  | ----- |  | ----- |  | ----- |  | ----- |  | -----
2024-11-25 | 0934 | WW_86 | 12 |  | 9.4 |  | 7.9 |  | 5.15 | X | <0.3 | X | <1 |  | <0.15 |  | 762 |  | 4 |  | <4 |  | 6 |  | <5 |  | <0.005 |  | <0.005 |  | ----- |  | 530 |  | 6.2 |  | 176.54 |  | 0.6 |  | 163 |  | 229 |  | <0.002 |  | 0.015 |  | <0.002 |  | <0.004 |  | <3 |  | <0.002 |  | 0.04 |  | <0.002 |  | 0.023 |  | ----- |  | 0.002 |  | <0.004 |  | <0.004 |  | <0.010 |  | 16.1 |  | 69.71 |  | 43.49 |  | 353 |  | <0.004 |  | 0.158 |  | <2.0 |  | <2.0 |  | <2.0 |  | <4.0 |  | <4.0 |  | <4.0
2024-12-11 | 1223 | WW_86 | 5 |  | 11.86 |  | 7.8 |  | 4.291 |  | <0.3 |  | 1.23 |  | 0.15 |  | 852 |  | 4 |  | <4 |  | 8.39 |  | <5 |  | <0.005 |  | <0.005 |  | ----- |  | 830 |  | T/X | Z | 155.038 |  | 0.576 |  | 244.769 |  | 267.4 |  | <0.002 |  | 0.01882 |  | <0.002 |  | <0.004 |  | <3 |  | <0.002 |  | 0.04276 |  | <0.002 |  | 0.02737 |  | ----- |  | 0.00307 |  | <0.004 |  | <0.004 |  | 0.01482 |  | 14.677 |  | 70.17 |  | 58.34 |  | 415 |  | <0.004 |  | 0.19469 |  | ----- |  | ----- |  | ----- |  | ----- |  | ----- |  | -----
2024-01-02 | 0841 | WW_92 | 8 |  | 7.21 |  | 7.3 |  | 5.251 | X | 0.606 | X | 1.28 |  | 0.93 |  | 476 |  | 7 |  | <4 |  | 5.03 |  | <5 |  | 0.0059 |  | <0.005 |  | ----- |  | 1100 |  | <1.0 |  | 125.843 |  | 0.427 |  | 74.188 |  | 168.1 |  | 0.00157 |  | 0.02087 |  | <0.001 |  | <0.002 |  | <3 |  | 0.00152 |  | 0.05634 |  | <0.001 |  | 0.02411 |  | ----- |  | 0.00255 |  | <0.004 |  | <0.004 |  | 0.01169 |  | 1.594 |  | 54.17 |  | 20.86 |  | 221 |  | <0.004 |  | 0.14248 |  | ----- |  | ----- |  | ----- |  | ----- |  | ----- |  | -----
2024-01-08 | 1249 | WW_92 | 8 |  | 8.36 |  | 7.3 |  | 4.796 |  | <0.3 |  | <1 |  | 0.71 |  | 592 |  | 8 |  | <4 |  | 5.9 |  | <5 |  | <0.005 |  | <0.005 |  | ----- |  | 160 |  | 1.3 |  | 159.756 |  | 0.47 |  | 93.103 |  | 196.4 |  | <0.002 |  | 0.02387 |  | <0.002 |  | <0.004 |  | <3 |  | <0.002 |  | 0.03774 |  | <0.002 |  | 0.01489 |  | ----- |  | 0.00218 |  | <0.004 |  | <0.004 |  | 0.01012 |  | 2.359 |  | 65.71 |  | 25.79 |  | 270 |  | <0.004 |  | 0.15327 |  | ----- |  | ----- |  | ----- |  | ----- |  | ----- |  | -----
2024-01-18 | 0903 | WW_92 | 2 |  | 10.68 |  | 7.5 |  | 2.518 |  | <0.3 |  | <1 |  | 0.45 |  | 1128 |  | 8 |  | <4 |  | <5 |  | <5 |  | 0.0058 |  | <0.005 |  | ----- |  | 640 |  | 1.9 |  | 463.523 |  | 0.378 |  | 72.507 |  | 184.6 |  | <0.002 |  | 0.02758 |  | <0.002 |  | <0.004 |  | <3 |  | <0.002 |  | 0.05026 |  | <0.002 |  | 0.01955 |  | ----- |  | 0.00226 |  | <0.004 |  | <0.004 |  | 0.01183 |  | 2.536 |  | 66.29 |  | 24.62 |  | 267 |  | <0.004 |  | 0.09645 |  | ----- |  | ----- |  | ----- |  | ----- |  | ----- |  | -----
2024-01-22 | 1236 | WW_92 | 3 |  | 10.9 |  | 7.6 |  | 4.457 |  | <0.3 |  | <1 |  | 0.4 |  | 926 |  | 6 |  | <4 |  | 5.61 |  | <5 |  | 0.0051 |  | <0.005 |  | ----- |  | 260 |  | 2.9 |  | 394.285 |  | 0.513 |  | 79.792 |  | 194.7 |  | <0.002 |  | 0.02936 |  | <0.002 |  | <0.004 |  | <3 |  | <0.002 |  | 0.03696 |  | <0.002 |  | 0.0165 |  | ----- |  | 0.00275 |  | <0.004 |  | <0.004 |  | 0.0167 |  | 3.111 |  | 72.58 |  | 26.69 |  | 291 |  | <0.004 |  | 0.13441 |  | <2.0 |  | <2.0 |  | <2.0 |  | <4.0 |  | <4.0 |  | <4.0
2024-01-29 | 1227 | WW_92 | 6 |  | 9.29 |  | 7.2 |  | 2.625 |  | <0.3 |  | 1.08 | X | 0.47 | X | 996 |  | 18 |  | <4 |  | 5.42 |  | <5 |  | <0.005 |  | <0.005 |  | ----- |  | 910 |  | 2.1 |  | 458.788 |  | 0.367 |  | 62.101 |  | 151.3 |  | T/X | ABT | 0.02924 |  | T/X | ABT | T/X | ABT | <3 |  | T/X | ABT | T/X | ABT | T/X | ABT | T/X | ABT | ----- |  | T/X | ABT | <0.004 |  | T/X | ABT | T/X | ABT | 2.723 |  | 61.96 |  | 21.75 |  | 244 |  | <0.004 |  | 0.09353 |  | ----- |  | ----- |  | ----- |  | ----- |  | ----- |  | -----
2024-02-05 | 1211 | WW_92 | 8 |  | 8.06 |  | 7.4 |  | 3.424 | X | 1.802 |  | 2.97 |  | 0.38 |  | 828 |  | 8 |  | <4 |  | 6.57 |  | <5 |  | <0.005 |  | <0.005 |  | ----- |  | 130 |  | T/X | Z | 326.667 |  | 0.41 |  | 85.094 |  | 203.8 |  | <0.002 |  | 0.0329 |  | <0.002 |  | <0.004 |  | <3 |  | <0.002 |  | 0.04574 |  | <0.002 |  | 0.02843 |  | ----- |  | 0.003 |  | <0.004 |  | <0.004 |  | 0.01322 |  | 1.503 |  | 76.84 |  | 28.68 |  | 310 |  | <0.004 |  | 0.12138 |  | ----- |  | ----- |  | ----- |  | ----- |  | ----- |  | -----
2024-02-13 | 1305 | WW_92 | 9 |  | 6.89 |  | 7.3 |  | 3.981 |  | 1.553 |  | 2.31 |  | 0.84 |  | 776 |  | 4 |  | <4 |  | 6.09 |  | <5 |  | 0.0051 |  | <0.005 |  | ----- |  | 80 |  | 1.1 |  | 272.324 |  | 0.45 |  | 95.416 |  | 202.7 |  | <0.002 |  | 0.02815 |  | <0.002 |  | <0.004 |  | <3 |  | <0.002 |  | 0.03491 |  | <0.002 |  | 0.03077 |  | ----- |  | 0.00414 |  | <0.004 |  | <0.004 |  | 0.01209 |  | 0.932 |  | 76.93 |  | 28.62 |  | 310 |  | <0.004 |  | 0.15136 |  | ----- |  | ----- |  | ----- |  | ----- |  | ----- |  | -----
2024-02-20 | 1156 | WW_92 | 8 |  | 7.78 |  | 7.4 |  | 6.785 |  | 0.401 |  | 1.16 |  | 0.8 |  | 770 |  | 5 |  | <4 |  | 6.32 |  | <5 |  | <0.005 |  | <0.005 |  | ----- |  | 30 |  | T/X | ABU | 236.071 |  | 0.544 |  | 109.922 |  | 191 |  | <0.002 |  | 0.02449 |  | <0.002 |  | <0.004 |  | <3 |  | <0.002 |  | 0.03065 |  | <0.002 |  | 0.02125 |  | ----- |  | 0.00365 |  | <0.004 |  | <0.004 |  | 0.01438 |  | 1.68 |  | 71.57 |  | 26.97 |  | 290 |  | <0.004 |  | 0.15299 |  | ----- |  | ----- |  | ----- |  | ----- |  | ----- |  | -----
2024-02-28 | 1220 | WW_92 | 9 |  | 8.76 |  | 7.5 |  | 7.895 |  | 0.45 |  | 1.46 |  | 1.04 |  | 738 |  | 5 |  | <4 |  | 5.78 |  | <5 |  | <0.005 |  | <0.005 |  | ----- |  | 30 |  | T/X | ABV | 204.754 |  | 0.566 |  | 117.842 |  | 183.2 |  | T/X | ABU | 0.02289 |  | T/X | ABU | T/X | ABU | <3 |  | T/X | ABU | T/X | ABU | T/X | ABU | T/X | ABU | ----- |  | T/X | ABU | <0.004 |  | T/X | ABU | T/X | ABU | 1.732 |  | 72.2 |  | 26.85 |  | 291 |  | <0.004 |  | 0.15593 |  | ----- |  | ----- |  | ----- |  | ----- |  | ----- |  | -----
2024-03-04 | 1302 | WW_92 | 11 |  | 8.07 |  | 7.4 |  | 7.231 |  | <0.3 | X | 1.34 |  | 0.69 |  | 682 |  | <4 |  | <4 |  | 5.71 |  | <5 |  | <0.005 |  | <0.005 |  | ----- |  | 260 |  | 4 |  | 217.07 |  | 0.566 |  | 110.042 |  | 164.7 |  | <0.002 |  | 0.02307 |  | <0.002 |  | <0.004 |  | <3 |  | <0.002 |  | 0.02657 |  | <0.002 |  | 0.01978 |  | ----- |  | 0.00355 |  | <0.004 |  | <0.004 |  | 0.01198 |  | T/X | Z | 59.32 |  | 22.45 |  | 241 |  | <0.004 |  | 0.12521 |  | ----- |  | ----- |  | ----- |  | ----- |  | ----- |  | -----
2024-03-11 | 1309 | WW_92 | 11 |  | 7.49 |  | 7.4 |  | 3.716 |  | 0.355 |  | 1.27 |  | 0.52 |  | 502 |  | 11 |  | <4 |  | 5.13 | X | <5 |  | <0.005 |  | <0.005 |  | ----- |  | 940 |  | 2.9 |  | 162.89 |  | 0.4 |  | 74.799 |  | 143 |  | <0.002 |  | 0.02076 |  | <0.002 |  | <0.004 |  | <3 |  | <0.002 |  | 0.06245 |  | <0.002 |  | 0.02493 |  | ----- |  | 0.00273 |  | <0.004 |  | <0.004 |  | 0.01139 |  | 3.213 |  | 53.9 |  | 20.61 |  | 219 |  | <0.004 |  | 0.10337 |  | ----- |  | ----- |  | ----- |  | ----- |  | ----- |  | -----
2024-03-18 | 1208 | WW_92 | 10 |  | 8.39 |  | 7.3 |  | 3.213 |  | 0.357 |  | 1.23 |  | 0.23 |  | 426 |  | 9 |  | <4 |  | <5 |  | <5 |  | <0.005 |  | <0.005 |  | ----- |  | 310 |  | 2 |  | 142.689 |  | 0.359 |  | 62.422 |  | 148.2 |  | <0.002 |  | 0.02153 |  | <0.002 |  | <0.004 |  | <3 |  | <0.002 |  | 0.05626 |  | <0.002 |  | 0.02006 |  | ----- |  | 0.00235 |  | <0.004 |  | <0.004 |  | <0.010 |  | 3.133 |  | 54.03 |  | 20.11 |  | 218 |  | <0.004 |  | 0.10001 |  | <2.0 |  | <2.0 |  | <2.0 |  | <4.0 |  | <4.0 |  | <4.0
2024-03-25 | 1206 | WW_92 | 10 |  | 7.51 |  | 7.5 |  | 5.1 |  | 0.666 |  | 1.12 |  | 0.31 |  | 554 |  | 5 |  | <4 |  | 5.05 |  | <5 |  | <0.005 |  | <0.005 |  | ----- |  | 30 |  | 1.6 |  | 168.833 |  | 0.436 |  | 81.343 |  | 185.7 |  | <0.002 |  | 0.02299 |  | <0.002 |  | <0.004 |  | <3 |  | <0.002 |  | 0.03299 |  | <0.002 |  | 0.02821 |  | ----- |  | 0.00376 |  | <0.004 |  | <0.004 |  | 0.01164 |  | 1.479 |  | 67.32 |  | 25.63 |  | 274 |  | <0.004 |  | 0.17362 |  | ----- |  | ----- |  | ----- |  | ----- |  | ----- |  | -----
2024-04-01 | 1243 | WW_92 | 12 |  | 7.68 |  | 7.3 |  | 4.374 |  | 1.462 |  | 2.68 |  | 0.37 |  | 596 |  | 33 |  | 8 |  | 5.68 |  | <5 |  | <0.005 |  | <0.005 |  | ----- |  | 2100 |  | 6.9 |  | 174.378 |  | 0.467 |  | 91.99 |  | 177.3 |  | <0.002 |  | 0.02631 |  | <0.002 |  | <0.004 |  | <3 |  | <0.002 |  | 0.03922 |  | <0.002 |  | 0.02456 |  | ----- |  | 0.00316 |  | <0.004 |  | <0.004 |  | 0.01288 |  | 8.09 |  | 65.81 |  | 25.24 |  | 268 |  | <0.004 |  | 0.15716 |  | ----- |  | ----- |  | ----- |  | ----- |  | ----- |  | -----
2024-04-08 | 1014 | WW_92 | 11 |  | 7.93 |  | 7.2 |  | 3.885 |  | 1.142 |  | 1.41 |  | 0.22 |  | 548 |  | 11 |  | <4 |  | 5.08 |  | <5 |  | <0.005 |  | <0.005 |  | ----- |  | 1500 |  | T/X | Z | 151.776 |  | 0.38 |  | 67.403 |  | 186.4 |  | <0.002 |  | 0.0239 |  | <0.002 |  | <0.004 |  | <3 |  | <0.002 |  | 0.05445 |  | <0.002 |  | 0.01667 |  | ----- |  | 0.00267 |  | <0.004 |  | <0.004 |  | 0.0112 |  | 2.46 |  | 60.38 |  | 23.73 |  | 248 |  | <0.004 |  | 0.12439 |  | ----- |  | ----- |  | ----- |  | ----- |  | ----- |  | -----
2024-04-15 | 1211 | WW_92 | 16 |  | 7.12 |  | 7.2 |  | 5.29 |  | <0.3 |  | 1.07 |  | 0.24 |  | 598 |  | 5 |  | <4 |  | 6.09 |  | <5 |  | <0.005 |  | <0.005 | X | ----- |  | 60 |  | 2.8 |  | 163.79 |  | 0.429 |  | 85.548 |  | 193.3 |  | <0.002 |  | 0.02258 |  | <0.002 |  | <0.004 |  | <3 |  | <0.002 |  | 0.02896 |  | <0.002 |  | 0.02032 |  | ----- |  | 0.00221 |  | <0.004 |  | <0.004 |  | <0.010 |  | 1.451 |  | 69.99 |  | 27.38 |  | 288 |  | <0.004 |  | 0.15235 |  | ----- |  | ----- |  | ----- |  | ----- |  | ----- |  | -----
2024-04-22 | 1218 | WW_92 | 13 |  | 6.18 |  | 8.2 |  | 7.165 |  | 0.372 | X | 1.04 | X | 0.62 |  | 578 |  | 5 |  | <4 |  | 6.31 |  | <5 |  | <0.005 |  | <0.005 |  | ----- |  | 9 |  | 3.1 |  | 180.614 |  | 0.479 |  | 91.966 |  | 184.4 |  | <0.002 |  | 0.02263 |  | <0.002 |  | <0.004 |  | <3 |  | <0.002 |  | 0.02539 |  | <0.002 |  | 0.02006 |  | ----- |  | 0.00303 |  | <0.004 |  | <0.004 |  | 0.01223 |  | 1.691 |  | 68.45 |  | 26.63 |  | 281 |  | <0.004 |  | 0.16921 |  | ----- |  | ----- |  | ----- |  | ----- |  | ----- |  | -----
2024-04-29 | 0945 | WW_92 | 17 |  | 6.56 |  | 7.2 |  | 4.948 |  | 0.864 |  | 1.82 |  | 0.79 |  | 572 |  | 9 |  | <4 |  | 7.03 |  | <5 |  | <0.005 |  | <0.005 |  | ----- |  | 2100 |  | 4.3 |  | 163.251 |  | 0.464 |  | 89.201 |  | 162.3 |  | <0.002 |  | ----- |  | <0.002 |  | <0.004 |  | <3 |  | <0.002 |  | 0.05281 |  | <0.002 |  | 0.02814 |  | ----- |  | 0.00299 |  | ----- |  | <0.004 |  | 0.01011 |  | 3.425 |  | 60.27 |  | 23.58 |  | 248 |  | ----- |  | ----- |  | ----- |  | ----- |  | ----- |  | ----- |  | ----- |  | -----
2024-05-06 | 1327 | WW_92 | 19 |  | 5.56 |  | 7.1 |  | 3.827 |  | <0.3 |  | 1.16 |  | 0.28 |  | 442 |  | 12 |  | <4 |  | 6.04 |  | <5 |  | <0.005 |  | <0.005 |  | ----- |  | 30 |  | 3.1 |  | 127.099 |  | 0.372 |  | 68.185 |  | 153.7 |  | <0.002 |  | 0.02157 |  | <0.002 |  | <0.004 |  | <3 |  | <0.002 |  | 0.06412 |  | <0.002 |  | 0.02277 |  | ----- |  | 0.0026 |  | <0.004 |  | <0.004 |  | 0.01121 |  | 1.824 |  | 55.16 |  | 21.03 |  | 224 |  | <0.004 |  | 0.13494 |  | ----- |  | ----- |  | ----- |  | ----- |  | ----- |  | -----
2024-05-13 | 1050 | WW_92 | 18 |  | 5.48 |  | 7.1 |  | 3.169 |  | <0.3 |  | <1 |  | 0.32 |  | 450 |  | 7 |  | <4 |  | 5.94 |  | <5 |  | <0.005 |  | <0.005 |  | ----- |  | 340 |  | 1.6 |  | 119.231 |  | 0.36 |  | 61.746 |  | 162.9 |  | <0.002 |  | 0.02131 |  | <0.002 |  | <0.004 |  | <3 |  | <0.002 |  | 0.05476 |  | <0.002 |  | 0.02795 |  | ----- |  | 0.00261 |  | <0.004 |  | <0.004 |  | <0.010 |  | 1.511 |  | 51.9 |  | 19.79 |  | 211 |  | <0.004 |  | 0.12203 |  | ----- |  | ----- |  | ----- |  | ----- |  | ----- |  | -----
2024-05-20 | 1153 | WW_92 | 21 |  | 5.17 |  | 7.1 |  | 5.636 |  | 3.695 |  | 1.17 |  | 0.66 |  | 512 |  | 6 |  | <4 |  | 5.11 |  | <5 |  | <0.005 |  | <0.005 |  | ----- |  | <10 |  | 2.9 |  | 148.456 |  | 0.477 |  | 77.149 |  | 172.9 |  | <0.002 |  | 0.02322 |  | <0.002 |  | <0.004 |  | <3 |  | <0.002 |  | 0.03534 |  | <0.002 |  | 0.01921 |  | ----- |  | 0.00292 |  | <0.004 |  | <0.004 |  | 0.01127 |  | 1.407 |  | 61.61 |  | 23.73 |  | 252 |  | <0.004 |  | 0.15298 |  | <2.0 |  | <2.0 |  | <2.0 |  | <4.0 |  | <4.0 |  | <4.0
2024-05-28 | 1204 | WW_92 | 22 |  | 4.32 |  | 7.1 |  | 4.946 |  | 0.963 |  | 1.84 |  | 0.42 |  | 624 |  | 5 |  | <4 |  | 5.41 |  | <5 |  | <0.005 |  | <0.005 |  | ----- |  | 30 |  | 1.7 |  | 146.604 |  | 0.471 |  | 76.289 |  | 158.9 |  | <0.002 |  | 0.02324 |  | <0.002 |  | <0.004 |  | <3 |  | <0.002 |  | 0.03299 |  | <0.002 |  | 0.02318 |  | ----- |  | 0.00299 |  | <0.004 |  | <0.004 |  | <0.010 |  | 1.079 |  | 56.35 |  | 21.39 |  | 229 |  | <0.004 |  | 0.14554 |  | ----- |  | ----- |  | ----- |  | ----- |  | ----- |  | -----
2024-06-03 | 1221 | WW_92 | 22 |  | 4.8 |  | 7.2 |  | 4.881 |  | 0.348 |  | 1.15 |  | 0.35 |  | 456 |  | <4 |  | <4 |  | <5 |  | <5 |  | <0.005 |  | <0.005 |  | ----- |  | 30 |  | ----- |  | 124.787 |  | 0.395 |  | 64.984 |  | 139.2 |  | <0.002 |  | 0.01952 |  | <0.002 |  | <0.004 |  | <3 |  | <0.002 |  | 0.03046 |  | <0.002 |  | 0.021 |  | ----- |  | 0.00289 |  | <0.004 |  | <0.004 |  | <0.010 |  | 1.005 |  | 48.49 |  | 18.12 |  | 196 |  | <0.004 |  | 0.13162 |  | ----- |  | ----- |  | ----- |  | ----- |  | ----- |  | -----
2024-06-10 | 1237 | WW_92 | 22 |  | 4.82 |  | 7.5 |  | 3.803 |  | <0.3 |  | 1 |  | 0.34 |  | 428 |  | 4 |  | <4 |  | 5.13 |  | <5 |  | <0.005 |  | <0.005 |  | ----- |  | 20 |  | 2.1 |  | 105.365 |  | 0.374 |  | 55.544 |  | 141.8 |  | <0.002 |  | 0.01934 |  | <0.002 |  | <0.004 |  | <3 |  | <0.002 |  | 0.04294 |  | <0.002 |  | 0.01568 |  | ----- |  | 0.00216 |  | <0.004 |  | <0.004 |  | <0.010 |  | 1.534 |  | 46.07 |  | 17.47 |  | 187 |  | <0.004 |  | 0.11479 |  | ----- |  | ----- |  | ----- |  | ----- |  | ----- |  | -----
2024-06-17 | 1128 | WW_92 | 25 |  | 6.67 |  | 7.4 |  | 5.164 |  | <0.3 |  | 1.07 |  | 0.4 |  | 474 |  | <4 |  | <4 |  | 6.28 |  | <5 |  | <0.005 |  | <0.005 |  | ----- |  | <10 |  | 3.4 |  | 128.38 | X | 0.439 |  | 70.269 | X | 147.5 |  | <0.002 |  | 0.02095 |  | <0.002 |  | <0.004 |  | <3 |  | <0.002 |  | <0.02 |  | <0.002 |  | 0.00529 |  | ----- |  | 0.00278 |  | <0.004 |  | <0.004 |  | <0.010 |  | 0.786 |  | 56.03 |  | 22.37 |  | 232 |  | <0.004 |  | 0.14229 |  | ----- |  | ----- |  | ----- |  | ----- |  | ----- |  | -----
2024-06-24 | 1211 | WW_92 | 28 |  | 5.1 |  | 7.2 |  | 5.064 |  | <0.3 |  | <1 |  | 0.36 |  | 452 |  | 5 |  | <4 |  | <5 |  | <5 |  | <0.005 |  | <0.005 |  | ----- |  | 40 |  | 8.1 |  | 117.296 |  | 0.466 |  | 72.866 |  | 127.9 |  | <0.002 |  | 0.02135 | X | <0.002 |  | <0.004 |  | <3 |  | <0.002 |  | 0.02256 |  | <0.002 |  | 0.00741 |  | ----- |  | 0.00275 |  | <0.004 | X | <0.004 |  | <0.010 |  | 1.076 |  | 48.23 |  | 18.73 |  | 198 |  | <0.004 | X | 0.12584 | X | ----- |  | ----- |  | ----- |  | ----- |  | ----- |  | -----
2024-07-01 | 0934 | WW_92 | 23 |  | 4.38 |  | 7.2 |  | 4.209 |  | 0.359 |  | 1.24 |  | 0.4 |  | 462 |  | 4 |  | <4 |  | <5 |  | <5 |  | <0.005 |  | <0.005 |  | ----- |  | 60 |  | 2.7 |  | 100.242 |  | 0.388 |  | 57.411 |  | 130.2 |  | <0.002 |  | 0.01935 |  | <0.002 |  | <0.004 |  | <3 |  | <0.002 |  |  |  | <0.002 |  | 0.02354 |  | ----- |  | 0.00279 |  | <0.004 |  | <0.004 |  | <0.010 |  | 1.154 |  | 41.59 |  | 15.7 |  | 168 |  | <0.004 |  | 0.11347 |  | ----- |  | ----- |  | ----- |  | ----- |  | ----- |  | -----
2024-07-08 | 1233 | WW_92 | 25 |  | 6.19 |  | 7 |  | 4.894 |  | <0.3 |  | <1 |  | 0.52 |  | 486 |  | 4 |  | <4 |  | <5 |  | <5 |  | <0.005 |  | <0.005 |  | ----- |  | 30 |  | 7.9 |  | 100.929 |  | 0.398 |  | 68.709 |  | 127.8 |  | <0.002 |  | 0.02095 |  | <0.002 |  | <0.004 |  | <3 |  | <0.002 |  | <0.02 |  | <0.002 |  | 0.00678 |  | ----- |  | 0.00237 |  | <0.004 |  | <0.004 |  | T/X | Z | 0.748 |  | 48.82 |  | 19.12 |  | 201 |  | <0.004 |  | 0.12475 |  | ----- |  | ----- |  | ----- |  | ----- |  | ----- |  | -----
2024-07-15 | 0919 | WW_92 | 24 |  | 5.64 |  | 7.3 |  | 5.404 |  | 0.348 |  | 1.13 |  | 0.5 |  | 400 |  | 7 |  | <4 |  | <5 |  | <5 |  | <0.005 |  | <0.005 |  | ----- |  | 1600 |  | 3.7 |  | 95.23 |  | 0.395 |  | 53.9 |  | 119.8 |  | <0.002 |  | 0.01906 |  | <0.002 |  | <0.004 |  | <3 |  | <0.002 |  | 0.02698 |  | <0.002 |  | 0.01185 |  | ----- |  | 0.00218 |  | <0.004 |  | <0.004 |  | <0.010 |  | 2.362 |  | 42.18 |  | 15.68 |  | 170 |  | <0.004 |  | 0.12602 |  | ----- |  | ----- |  | ----- |  | ----- |  | ----- |  | -----
2024-07-22 | 1145 | WW_92 | 25 |  | 5.35 |  | 7.1 |  | 4.013 |  | <0.3 |  | 1.11 |  | 0.39 |  | 404 |  | 6 |  | <4 |  | <5 |  | <5 |  | <0.005 |  | <0.005 |  | ----- |  | 90 |  | 3.9 |  | 88.086 |  | 0.337 |  | 52.366 |  | 141.2 |  | <0.002 |  | 0.01979 |  | <0.002 |  | <0.004 |  | <3 |  | <0.002 |  | 0.03311 |  | <0.002 |  | 0.01299 |  | ----- |  | 0.00244 |  | <0.004 |  | <0.004 |  | <0.010 |  | 0.788 |  | 46.31 |  | 17.54 |  | 188 |  | <0.004 |  | 0.11681 |  | <2.0 |  | <2.0 |  | <2.0 |  | <4.0 |  | <4.0 |  | <4.0
2024-07-29 | 1240 | WW_92 | 26 |  | 6.53 |  | 7.2 |  | 5.238 |  | <0.3 |  | <1 |  | 0.74 |  | 400 |  | 7 |  | <4 |  | <5 |  | <5 |  | <0.005 |  | <0.005 |  | ----- |  | 30 |  | T/X | ABX | 96.382 |  | 0.387 |  | 58.516 |  | 136.3 |  | <0.002 |  | 0.01854 |  | <0.002 |  | <0.004 |  | <3 |  | <0.002 |  | 0.02402 |  | <0.002 |  | 0.00518 |  | ----- |  | 0.00251 |  | <0.004 |  | <0.004 |  | <0.010 |  | 1.796 |  | 46.71 |  | 17.7 |  | 190 |  | <0.004 | X | 0.11517 |  | ----- |  | ----- |  | ----- |  | ----- |  | ----- |  | -----
2024-08-05 | 1226 | WW_92 | 27 |  | 5.33 |  | 7.2 |  | 4.33 |  | 0.3 |  | 1.01 |  | 0.26 |  | 466 |  | <4 |  | <4 |  | 5.13 |  | <5 |  | <0.005 |  | <0.005 |  | ----- |  | <10 |  | 9.7 |  | 101.047 |  | 0.398 |  | 67.835 |  | 125 |  | <0.002 |  | 0.01795 |  | <0.002 |  | <0.004 |  | <3 |  | <0.002 |  | 0.02346 |  | <0.002 |  | 0.01552 |  | ----- |  | 0.00304 |  | <0.004 |  | <0.004 |  | <0.010 |  | 0.603 |  | 42.52 |  | 16.16 |  | 173 |  | <0.004 |  | 0.11994 |  | ----- |  | ----- |  | ----- |  | ----- |  | ----- |  | -----
2024-08-12 | 901 | WW_92 | 24 |  | 5.16 |  | 7.1 |  | 5.671 |  | <0.3 |  | 1.03 |  | 0.6 |  | 500 |  | 7 |  | <4 |  | <5 |  | <5 |  | <0.005 |  | <0.005 |  | ----- |  | <10 |  | 3.1 |  | 98.765 |  | 0.452 |  | 79.947 |  | 127 |  | <0.002 |  | 0.01878 |  | <0.002 |  | <0.004 |  | <3 |  | <0.002 |  | <0.02 |  | <0.002 |  | 0.00727 |  | ----- |  | 0.00271 |  | <0.004 |  | <0.004 |  | <0.010 |  | 1.784 |  | 46.2 |  | 18.11 |  | 190 |  | <0.004 |  | 0.1184 |  | ----- |  | ----- |  | ----- |  | ----- |  | ----- |  | -----
2024-08-19 | 1026 | WW_92 | 24 |  | 5.28 |  | 7 |  | 4.125 |  | 0.718 |  | 1.78 |  | 0.46 |  | 420 |  | 6 |  | <4 |  | 5.16 |  | <5 |  | <0.005 |  | <0.005 |  | ----- |  | 40 |  | 7.1 |  | 97.29 |  | 0.418 |  | 66.616 |  | 123.5 |  | <0.002 |  | 0.01871 |  | <0.002 |  | <0.004 |  | <3 |  | <0.002 |  | 0.02716 |  | <0.002 |  | 0.0157 |  | ----- |  | 0.00309 |  | <0.004 |  | <0.004 |  | <0.010 |  | 1.284 |  | 44.34 |  | 16.65 |  | 179 |  | <0.004 |  | 0.12686 |  | ----- |  | ----- |  | ----- |  | ----- |  | ----- |  | -----
2024-08-28 | 1240 | WW_92 | 26 |  | 6.82 |  | 7.5 |  | 5.815 |  | <0.3 |  | 1.04 |  | 0.43 |  | 418 |  | 6 |  | <4 |  | <5 |  | <5 |  | <0.005 |  | <0.005 |  | ----- |  | 170 |  | 4.9 |  | 106.996 |  | 0.459 |  | 66.052 |  | 129.7 |  | <0.002 |  | 0.01821 |  | <0.002 |  | <0.004 |  | <3 |  | <0.002 |  | <0.02 |  | <0.002 |  | 0.00489 |  | ----- |  | 0.00376 |  | <0.004 |  | <0.004 |  | <0.010 |  | 1.444 |  | 49.23 |  | 18.8 |  | 200 |  | <0.004 |  | 0.13443 |  | ----- |  | ----- |  | ----- |  | ----- |  | ----- |  | -----
2024-09-03 | 940 | WW_92 | 25 |  | 4.46 |  | 6.9 |  | 5.047 |  | <0.3 |  | <1 |  | 0.39 |  | 424 |  | <4 |  | <4 |  | <5 |  | <5 |  | <0.005 |  | <0.005 |  | ----- |  | 9 |  | 2.8 |  | 85.544 |  | 0.402 |  | 61.713 | X | 122.2 |  | <0.002 |  | 0.0194 |  | <0.002 |  | <0.004 |  | <3 |  | <0.002 |  | <0.02 |  | <0.002 |  | 0.01471 |  | ----- |  | 0.00293 |  | <0.004 |  | <0.004 |  | <0.010 |  | T/X | ABZ | 43.8 |  | 16.16 |  | 176 |  | <0.004 |  | 0.12496 |  | ----- |  | ----- |  | ----- |  | ----- |  | ----- |  | -----
2024-09-09 | 1235 | WW_92 | 24 |  | 5.57 |  | 7.4 |  | 6.633 |  | <0.3 |  | <1 |  | 0.89 |  | 462 |  | 4 |  | <4 |  | <5 |  | <5 |  | <0.005 |  | <0.005 |  | ----- |  | <10 |  | 2.8 |  | 109.125 |  | 0.465 |  | 70.067 |  | 120.2 |  | <0.002 |  | 0.01819 |  | <0.002 |  | <0.004 |  | <3 |  | <0.002 |  | <0.02 |  | <0.002 |  | 0.00853 |  | ----- |  | 0.0035 |  | <0.004 |  | <0.004 |  | <0.010 |  | 1.409 |  | 46.45 |  | 18.01 |  | 190 |  | <0.004 |  | 0.13239 |  | ----- |  | ----- |  | ----- |  | ----- |  | ----- |  | -----
2024-09-16 | 902 | WW_92 | 24 |  | 5.88 |  | 7.2 |  | 7.395 |  | <0.3 |  | 1.12 |  | 0.57 |  | 468 |  | 7 |  | <4 |  | 5.38 |  | <5 |  | <0.005 |  | <0.005 |  | ----- |  | 9 |  | 3.3 |  | 119.442 |  | 0.522 |  | 75.736 |  | 121.9 |  | <0.002 |  | 0.0168 |  | <0.002 |  | <0.004 |  | <3 |  | <0.002 |  | <0.02 |  | <0.002 |  | 0.00856 |  | ----- |  | 0.00348 |  | <0.004 |  | <0.004 |  | <0.010 |  | 2.011 |  | 48.64 |  | 18.6 |  | 198 |  | <0.004 |  | 0.12462 |  | ----- |  | ----- |  | ----- |  | ----- |  | ----- |  | -----
2024-09-23 | 1123 | WW_92 | 24 |  | 4.21 |  | 7.2 |  | 6.334 |  | 1.385 |  | 2.31 |  | 0.5 |  | 522 |  | 5 |  | <4 |  | 5.55 |  | <5 |  | <0.005 |  | <0.005 |  | ----- |  | 20 |  | 4.8 |  | 118.642 |  | 0.501 |  | 82.389 |  | 131.5 |  | <0.002 |  | 0.01844 |  | <0.002 |  | <0.004 |  | <3 |  | <0.002 |  | 0.02136 |  | <0.002 |  | 0.0119 |  | ----- |  | 0.00385 |  | <0.004 |  | <0.004 |  | <0.010 |  | 1.046 |  | 45.96 |  | 17.78 |  | 188 |  | <0.004 |  | 0.1243 |  | <2.0 |  | <2.0 |  | <2.0 |  | <4.0 |  | <4.0 |  | <4.0
2024-09-30 | 1152 | WW_92 | 22 |  | 4.31 |  | 7.1 |  | 5.504 |  | 0.456 |  | 1.22 |  | 0.47 |  | 434 |  | 5 |  | <4 |  | 5.89 |  | <5 |  | <0.005 |  | <0.005 |  | ----- |  | 150 |  | T/X | Z | 86.337 |  | 0.396 |  | 61.719 |  | 112.7 |  | <0.002 |  | 0.01689 |  | <0.002 |  | <0.004 |  | <3 |  | <0.002 |  | 0.02891 |  | <0.002 |  | 0.03045 |  | ----- |  | 0.00283 |  | <0.004 |  | <0.004 |  | T/X | Z | 2.24 |  | 40.85 |  | 14.62 |  | 162 |  | <0.004 |  | 0.12041 |  | ----- |  | ----- |  | ----- |  | ----- |  | ----- |  | -----
2024-10-07 | 1237 | WW_92 | 20 |  | 4.85 |  | 6.8 |  | 5.146 |  | <0.3 |  | 1 |  | 0.39 |  | 352 |  | 5 |  | <4 |  | 5.04 |  | <5 |  | <0.005 |  | <0.005 |  | ----- |  | <10 |  | 2.7 |  | 90.011 |  | 0.405 |  | 53.59 |  | 112.7 |  | <0.002 |  | 0.0151 |  | <0.002 |  | <0.004 |  | <3 |  | <0.002 |  | 0.02665 |  | <0.002 |  | 0.03105 |  | ----- |  | 0.00287 |  | <0.004 |  | <0.004 |  | <0.010 |  | 1.424 |  | 41.88 |  | 15.04 |  | 167 |  | <0.004 |  | 0.10326 |  | ----- |  | ----- |  | ----- |  | ----- |  | ----- |  | -----
2024-10-14 | 0923 | WW_92 | 19 |  | 6.44 |  | 7.2 |  | 7.239 |  | <0.3 |  | <1 |  | 0.63 |  | 448 |  | 4 |  | <4 |  | 5.57 |  | <5 |  | <0.005 |  | <0.005 |  | ----- |  | 9 |  | 2.7 |  | 103.001 |  | 0.471 |  | 78.45 |  | 129 |  | <0.002 |  | 0.01697 |  | <0.002 |  | <0.004 | X | <3 |  | <0.002 | X | 0.02099 |  | <0.002 | X | 0.01167 | X | ----- |  | 0.0036 | X | <0.004 |  | <0.004 | X | <0.010 |  | 1.61 |  | 51.19 |  | 19.67 |  | 209 |  | <0.004 |  | 0.12215 |  | ----- |  | ----- |  | ----- |  | ----- |  | ----- |  | -----
2024-10-21 | 1207 | WW_92 | 17 |  | 4.52 |  | 6.9 |  | 6.515 |  | 2.164 |  | 3.47 |  | 2.05 |  | 498 |  | <4 |  | <4 |  | 6.75 |  | <5 |  | <0.005 |  | <0.005 |  | ----- |  | 270 |  | 2.6 |  | 121.178 |  | 0.569 |  | 85.379 |  | 142.6 |  | <0.002 |  | 0.01447 |  | <0.002 |  | <0.004 |  | <3 |  | <0.002 |  | 0.02491 |  | <0.002 |  | 0.0165 |  | ----- |  | 0.0078 |  | <0.004 |  | <0.004 |  | 0.03017 |  | 0.594 |  | 50.33 |  | 19.41 |  | 206 |  | <0.004 |  | 0.15917 |  | ----- |  | ----- |  | ----- |  | ----- |  | ----- |  | -----
2024-10-28 | 1324 | WW_92 | 17 |  | 6.01 |  | 7.3 |  | 8.584 |  | <0.3 |  | 1.17 |  | 0.53 |  | 496 |  | <4 |  | <4 |  | <5 |  | <5 |  | <0.005 |  | <0.005 |  | ----- |  | 60 |  | 2.7 |  | 124.737 |  | 0.586 |  | 82.565 |  | 129.5 |  | <0.002 |  | 0.01734 |  | <0.002 |  | <0.004 |  | <3 |  | <0.002 |  | 0.02113 |  | <0.002 |  | 0.01574 |  | ----- |  | 0.00423 |  | <0.004 |  | <0.004 |  | T/X | ABX | 1.041 |  | 48.99 |  | 17.96 |  | 196 |  | <0.004 |  | 0.12897 |  | ----- |  | ----- |  | ----- |  | ----- |  | ----- |  | -----
2024-11-04 | 1226 | WW_92 | 17 |  | 6.4 |  | 7.2 |  | 8.33 |  | <0.3 |  | <1 |  | 0.5 |  | 484 |  | 6 |  | <4 |  | 6 |  | <5 |  | <0.005 |  | <0.005 |  | ----- |  | 20 |  | 2.1 |  | 121.7 |  | 0.5 |  | 93 |  | 125 |  | 0.002 |  | 0.017 |  | <0.002 |  | <0.004 |  | <3 |  | <0.002 |  | 0.02 |  | <0.002 |  | 0.015 |  | ----- |  | 0.004 |  | <0.004 |  | <0.004 |  | 0.014 |  | 1.7 |  | 49.75 |  | 18.86 |  | 202 |  | <0.004 |  | 0.126 |  | ----- |  | ----- |  | ----- |  | ----- |  | ----- |  | -----
2024-11-12 | 1000 | WW_92 | 16 |  | 6.2 |  | 7.2 |  | 5.45 |  | <0.3 |  | <1 |  | 0.5 |  | 348 |  | <4 |  | <4 |  | 5 |  | <5 |  | <0.005 |  | <0.005 |  | ----- |  | 40 |  | <1.0 |  | 100.19 |  | 0.5 |  | 64 |  | 128 |  | <0.002 |  | 0.014 |  | <0.002 |  | <0.004 |  | <3 |  | <0.002 |  | 0.04 |  | <0.002 |  | 0.025 |  | ----- |  | 0.003 |  | <0.004 |  | <0.004 |  | 0.012 |  | 1.5 |  | 44.74 |  | 16.05 |  | 178 |  | <0.004 |  | 0.109 |  | ----- |  | ----- |  | ----- |  | ----- |  | ----- |  | -----
2024-11-18 | 1126 | WW_92 | 15 |  | 5.8 |  | 7.3 |  | 6.36 |  | 0.4 |  | 1 |  | 0.58 |  | 476 |  | 7 |  | <4 |  | 6 |  | <5 |  | <0.005 |  | <0.005 |  | ----- |  | 220 |  | <1.0 |  | 115.72 |  | 0.5 |  | 77 |  | 135 |  | <0.002 |  | 0.016 |  | <0.002 |  | <0.004 |  | <3 |  | <0.002 |  | 0.04 |  | <0.002 |  | 0.023 |  | ----- |  | 0.003 |  | <0.004 |  | <0.004 |  | 0.011 |  | 1.1 |  | 51.07 |  | 18.57 |  | 204 |  | <0.004 |  | 0.123 |  | <2.0 |  | <2.0 |  | <2.0 |  | <4.0 |  | <4.0 |  | <4.0
2024-11-25 | 1221 | WW_92 | 13 |  | 6.4 |  | 7.4 |  | 10.75 |  | 0.4 |  | 1 | X | 0.69 |  | 528 |  | 4 |  | <4 |  | 5 |  | <5 |  | <0.005 |  | <0.005 |  | ----- |  | 100 |  | <1.0 |  | 141.56 |  | 0.5 |  | 80 |  | 141 |  | <0.002 |  | 0.015 |  | <0.002 |  | <0.004 |  | <3 |  | <0.002 |  | 0.03 |  | <0.002 |  | 0.02 |  | ----- |  | 0.003 |  | <0.004 |  | <0.004 |  | 0.013 |  | 1.8 |  | 54.86 |  | 20.15 |  | 220 |  | <0.004 |  | 0.118 |  | ----- |  | ----- |  | ----- |  | ----- |  | ----- |  | -----
2024-12-02 | 1311 | WW_92 | 8 |  | 7.34 |  | 7.2 |  | 7.52 |  | 0.384 |  | 1.17 |  | 0.59 |  | 580 |  | 7 |  | <4 |  | 5.86 |  | <5 |  | <0.005 |  | <0.005 |  | ----- |  | 180 |  | <1.0 |  | 178.472 |  | 0.508 |  | 97.941 |  | 158.8 |  | <0.002 |  | 0.01632 |  | <0.002 |  | <0.004 |  | <3 |  | <0.002 |  | 0.02811 |  | <0.002 |  | 0.02055 |  | ----- |  | 0.00308 |  | <0.004 |  | <0.004 |  | 0.01452 |  | 1.248 |  | 58.66 |  | 21.45 |  | 235 |  | <0.004 |  | 0.12277 |  | ----- |  | ----- |  | ----- |  | ----- |  | ----- |  | -----
2024-12-09 | 0904 | WW_92 | 8 |  | 7.99 |  | 7.2 |  | 10.333 |  | 0.896 |  | 1.58 |  | 0.88 |  | 582 |  | 4 |  | <4 |  | 5.89 |  | <5 |  | <0.005 |  | <0.005 |  | ----- |  | 140 |  | 1 |  | 171.188 |  | 0.547 |  | 99.016 |  | 160.5 |  | <0.002 |  | 0.01537 |  | <0.002 |  | <0.004 |  | <3 |  | 0.00276 |  | 0.02506 |  | <0.002 |  | 0.01793 |  | ----- |  | 0.00355 |  | <0.004 |  | <0.004 |  | 0.01791 |  | 2.289 |  | 61.87 |  | 23.04 |  | 249 |  | <0.004 |  | 0.1375 |  | ----- |  | ----- |  | ----- |  | ----- |  | ----- |  | -----
2024-12-16 | 1008 | WW_92 | 7 |  | 8.89 |  | 7.7 |  | 8.77 |  | 0.325 |  | 1.34 |  | 0.81 |  | 614 |  | 5 |  | <4 |  | 6.48 |  | <5 |  | <0.005 |  | <0.005 |  | ----- |  | 120 |  | 1.4 |  | 153.266 |  | 0.58 |  | 99.175 |  | 148 |  | <0.002 |  | 0.01441 |  | <0.002 |  | <0.004 |  | <3 |  | <0.002 |  | 0.02261 |  | <0.002 |  | 0.01175 |  | ----- |  | 0.00359 |  | <0.004 |  | <0.004 |  | 0.01694 |  | 1.644 |  | 56.49 |  | 21.11 |  | 228 |  | <0.004 |  | 0.13806 |  | ----- |  | ----- |  | ----- |  | ----- |  | ----- |  | -----
2024-12-23 | 0934 | WW_92 | 6 |  | 7.96 |  | 7.5 |  | 8.791 |  | 0.656 |  | 1.36 |  | 0.56 |  | 616 |  | 4 |  | T/X | ACA | 6 |  | <5 |  | <0.005 |  | <0.005 |  | ----- |  | 9000 |  | 1.1 |  | 171.243 |  | 0.573 |  | 105.008 |  | 133.5 |  | <0.002 |  | 0.01452 |  | <0.002 |  | <0.004 |  | <3 |  | <0.002 |  | 0.02439 |  | <0.002 |  | 0.01974 |  | ----- |  | 0.00387 |  | <0.004 |  | <0.004 |  | 0.01395 |  | 1.469 |  | 53.95 |  | 19.59 |  | 215 |  | <0.004 |  | 0.12855 |  | ----- |  | ----- |  | ----- |  | ----- |  | ----- |  | -----
2024-12-30 | 1052 | WW_92 | 9 |  | 7.98 |  | 7 |  | 10.663 |  | 0.339 |  | 1.28 |  | 0.77 |  | 632 |  | 7 |  | <4 |  | 6 |  | <5 |  | <0.005 |  | <0.005 |  | ----- |  | 860 |  | 1.1 |  | 186.17 |  | 0.57 |  | 105.809 |  | 132.1 |  | <0.002 |  | 0.0168 |  | <0.002 |  | <0.004 |  | <3 |  | 0.00204 |  | 0.02914 |  | <0.002 |  | 0.02111 |  | ----- |  | 0.0042 |  | <0.004 |  | <0.004 |  | 0.01911 |  | 1.64 |  | 61.62 |  | 23.15 |  | 249 |  | <0.004 |  | 0.13408 |  | ----- |  | ----- |  | ----- |  | ----- |  | ----- |  | -----
2024-01-30 | 1109 | WW_99 | 4 |  | 8.89 |  | 7.3 |  | 3.195 |  | <0.3 |  | <1 |  | 0.32 |  | 890 |  | <4 |  | <4 |  | <5 |  | <5 |  | <0.005 |  | <0.005 |  | <5 |  | 400 |  | 5.3 |  | 431.62 |  | 0.328 |  | 45.896 |  | 146.2 |  | T/X | ABT | 0.02949 |  | T/X | ABT | T/X | ABT | <3 |  | T/X | ABT | T/X | ABT | T/X | ABT | T/X | ABT | <0.5 |  | T/X | ABT | <0.004 |  | T/X | ABT | T/X | ABT | ----- |  | 56.28 |  | 19.78 |  | 222 |  | <0.004 |  | 0.07795 |  | <2.0 |  | <2.0 |  | <2.0 |  | <4.0 |  | <4.0 |  | <4.0
2024-02-20 | 1026 | WW_99 | 6 |  | 10.25 |  | 7.6 |  | 6.855 |  | <0.3 |  | 1.31 |  | 0.8 |  | 708 |  | 10 |  | 4 |  | 5.42 |  | <5 |  | <0.005 |  | <0.005 |  | <5 |  | <10 |  | T/X | ABU | 257.293 |  | 0.502 |  | 58.009 |  | 174.4 |  | <0.002 |  | 0.03021 |  | <0.002 |  | <0.004 |  | <3 |  | 0.00231 |  | 0.03738 |  | <0.002 |  | 0.00872 |  | <0.5 |  | 0.00273 |  | <0.004 |  | <0.004 |  | 0.01517 |  | ----- |  | 70.25 |  | 26.47 |  | 284 |  | <0.004 |  | 0.12987 |  | ----- |  | ----- |  | ----- |  | ----- |  | ----- |  | -----
2024-03-18 | 1016 | WW_99 | 9 |  | 9.11 |  | 7.9 |  | 4.197 |  | <0.3 |  | 1.36 |  | 0.44 |  | 654 |  | 13 |  | 6 |  | 6.79 |  | <5 |  | <0.005 |  | <0.005 |  | <5 |  | 20 |  | 48.6 |  | 228.848 |  | 0.408 |  | 53.914 |  | 176.5 |  | <0.002 |  | 0.02882 |  | <0.002 |  | <0.004 |  | <3 |  | <0.002 |  | 0.04021 |  | <0.002 |  | 0.00322 |  | <0.5 |  | 0.00218 |  | <0.004 |  | <0.004 |  | <0.010 |  | ----- |  | 64.1 |  | 25.18 |  | 264 |  | <0.004 |  | 0.10535 |  | <2.0 |  | <2.0 |  | <2.0 |  | <4.0 |  | <4.0 |  | <4.0
2024-04-15 | 1018 | WW_99 | 15 |  | 9.43 |  | 7.7 |  | 3.294 |  | <0.3 |  | 1.45 |  | 0.29 |  | 570 |  | 25 |  | 8 |  | 6.42 |  | <5 |  | <0.005 |  | <0.005 |  | <5 |  | 20 |  | 25 |  | 193.498 |  | 0.383 |  | 51.341 |  | 191.9 |  | <0.002 |  | 0.02814 |  | <0.002 |  | <0.004 |  | <3 |  | <0.002 |  | 0.03282 |  | <0.002 |  | 0.00254 |  | <0.5 |  | <0.002 |  | <0.004 |  | <0.004 |  | <0.010 |  | ----- |  | 64.75 |  | 26.02 |  | 269 |  | <0.004 |  | 0.10067 |  | ----- |  | ----- |  | ----- |  | ----- |  | ----- |  | -----
2024-05-20 | 1003 | WW_99 | 21 |  | 11.31 |  | 7.8 |  | 3.336 |  | <0.3 |  | 1.76 |  | 0.55 |  | 506 |  | 18 |  | 10 |  | 6.06 |  | <5 |  | <0.005 |  | <0.005 |  | <5 |  | 40 |  | 54.1 |  | 145.829 |  | 0.428 |  | 46.704 |  | 165.2 |  | <0.002 |  | 0.02939 |  | <0.002 |  | <0.004 |  | <3 |  | <0.002 |  | 0.02464 |  | <0.002 |  | <0.002 |  | <0.5 |  | <0.002 |  | <0.004 |  | <0.004 |  | <0.010 |  | ----- |  | 52.06 |  | 21.37 |  | 218 |  | <0.004 |  | 0.10325 |  | <2.0 |  | <2.0 |  | <2.0 |  | <4.0 |  | <4.0 |  | <4.0
2024-06-17 | 0949 | WW_99 | 25 |  | 9.81 |  | 8.3 |  | 2.472 |  | <0.3 |  | 1.17 |  | 0.38 |  | 354 |  | 9 |  | 5 |  | <5 |  | <5 |  | <0.005 |  | <0.005 |  | <5 |  | 20 |  | 23.5 |  | 87.941 |  | 0.351 |  | 35.062 |  | 142.7 |  | <0.002 |  | 0.02188 |  | <0.002 |  | <0.004 |  | <3 |  | <0.002 |  | 0.03727 |  | <0.002 |  | <0.002 |  | <0.5 |  | <0.002 |  | <0.004 |  | <0.004 |  | <0.010 |  | ----- |  | 44.57 |  | 17.59 |  | 184 |  | <0.004 |  | 0.08534 |  | ----- |  | ----- |  | ----- |  | ----- |  | ----- |  | -----
2024-07-22 | 1018 | WW_99 | 25 |  | 7.93 |  | 8.1 |  | 1.642 |  | <0.3 |  | 1.33 |  | 0.22 |  | 310 |  | 9 |  | 6 |  | <5 |  | <5 |  | <0.005 |  | <0.005 |  | <5 |  | 90 |  | 52.8 |  | 73.01 |  | 0.278 |  | 28.875 |  | 143.7 |  | <0.002 |  | 0.02269 |  | <0.002 |  | <0.004 |  | <3 |  | <0.002 |  | 0.02781 |  | <0.002 |  | <0.002 |  | <0.5 |  | <0.002 |  | <0.004 |  | <0.004 |  | <0.010 |  | ----- |  | 41.25 |  | 15.75 |  | 168 |  | <0.004 |  | 0.07644 |  | <2.0 |  | <2.0 |  | <2.0 |  | <4.0 |  | <4.0 |  | <4.0
2024-08-19 | 925 | WW_99 | 24 |  | 6.53 |  | 7.4 |  | 3.147 |  | <0.3 |  | <1 |  | 0.5 |  | 322 |  | 11 |  | 4 |  | <5 |  | <5 |  | <0.005 |  | <0.005 |  | <5 |  | 100 |  | 10.7 |  | 70.817 |  | 0.356 |  | 32.361 |  | 130.2 |  | <0.002 |  | 0.0213 |  | <0.002 |  | <0.004 |  | <3 |  | <0.002 |  | 0.02761 |  | <0.002 |  | 0.00464 |  | <0.5 |  | <0.002 |  | <0.004 |  | <0.004 |  | <0.010 |  | ----- |  | 44.92 |  | 16.85 |  | 182 |  | <0.004 |  | 0.07954 |  | ----- |  | ----- |  | ----- |  | ----- |  | ----- |  | -----
2024-09-23 | 951 | WW_99 | 23 |  | 5.83 |  | 7.5 |  | 2.679 |  | <0.3 |  | <1 |  | 0.34 |  | 314 |  | 10 |  | 4 |  | <5 |  | <5 |  | <0.005 |  | <0.005 |  | <5 |  | 150 |  | 24.4 |  | 63.53 |  | 0.336 |  | 32.992 |  | 125.2 |  | <0.002 |  | 0.01796 |  | <0.002 |  | <0.004 |  | <3 |  | <0.002 |  | 0.02001 |  | <0.002 |  | 0.00301 |  | <0.5 |  | <0.002 |  | <0.004 |  | <0.004 |  | <0.010 |  | ----- |  | 38.19 |  | 14.14 |  | 154 |  | <0.004 |  | 0.06949 |  | <2.0 |  | <2.0 |  | <2.0 |  | <4.0 |  | <4.0 |  | <4.0
2024-10-21 | 1002 | WW_99 | 16 |  | 7.77 |  | 7.4 |  | 5.892 |  | 0.632 |  | 2.13 |  | 0.55 |  | 342 |  | 8 |  | 4 |  | <5 |  | <5 |  | <0.005 |  | <0.005 |  | <5 |  | 40 |  | 21.5 |  | 82.939 |  | 0.473 |  | 38.722 |  | 132.2 |  | <0.002 |  | 0.02036 |  | <0.002 |  | <0.004 |  | <3 |  | <0.002 |  | 0.02086 |  | <0.002 |  | 0.00572 |  | <0.5 |  | <0.002 |  | <0.004 |  | <0.004 |  | 0.02411 |  | ----- |  | 45.62 |  | 16.64 |  | 182 |  | <0.004 |  | 0.08918 |  | ----- |  | ----- |  | ----- |  | ----- |  | ----- |  | -----
2024-11-18 | 1018 | WW_99 | 13 |  | 6.2 |  | 7.3 |  | 6.18 |  | 0.6 |  | 2 | X | 0.88 |  | 438 |  | 7 |  | <4 |  | 6 |  | <5 |  | <0.005 |  | <0.005 |  | <5 |  | 9 |  | 12.3 |  | 97.34 |  | 0.5 |  | 42 |  | 141 |  | <0.002 |  | 0.021 |  | <0.002 |  | <0.004 |  | <3 |  | 0.002 |  | 0.04 |  | <0.002 |  | 0.014 |  | <0.5 |  | 0.002 |  | <0.004 |  | <0.004 |  | 0.012 |  | ----- |  | 48.81 |  | 17.93 |  | 196 |  | <0.004 |  | 0.089 |  | <2.0 |  | <2.0 |  | <2.0 |  | <4.0 |  | <4.0 |  | <4.0
2024-12-04 | 1014 | WW_99 | 4 |  | 8.94 |  | 7.6 |  | 5.03 |  | 0.484 |  | 1.51 |  | 0.69 | X | 426 |  | 5 |  | <4 |  | <5 |  | <5 |  | <0.005 |  | <0.005 |  | <5 |  | <10 |  | 15.3 |  | 132.7 |  | 0.43 |  | 45.041 |  | 152.2 |  | <0.002 |  | 0.02173 |  | <0.002 |  | <0.004 |  | <3 |  | <0.002 |  | 0.02207 |  | <0.002 |  | 0.00977 |  | <0.5 |  | <0.002 |  | <0.004 |  | <0.004 |  | 0.0115 |  | ----- |  | 50.81 |  | 18.36 |  | 202 |  | <0.004 |  | 0.09601 |  | ----- |  | ----- |  | ----- |  | ----- |  | ----- |  | -----
Reporting Limit | [8 empty] | 0.5 |  | 0.3 |  | 1 |  | 0.15 |  | 25 |  | 4 |  | 4 |  | 5 |  | 5 |  | 0.005 |  | 0.005 |  | 5 |  |  |  | 1 |  | 0.5 |  | 0.1 |  | 1 |  | 20 |  | 0.001 |  | 0.001 |  | 0.001 |  | 0.002 |  | 3 |  | 0.001 |  | 0.01 |  | 0.001 |  | 0.001 |  | 0.5 |  | 0.001 |  | 0.002 |  | 0.002 |  | 0.005 |  | 0.5 |  | 0.5 |  | 0.5 |  |  |  | 0.002 |  | 0.005 |  | 2 |  | 2 |  | 2 |  | 4 |  | 4 |  | 4
T/X = test was canceled
S/X = sample was canceled
----- = no sample collected
WW_128_07-FEB-2022_9086913 9086913 07-FEB-2022 KOLLIAS_N No Sample, Waterway Frozen

## Qual Code Legend
A = | Method blank criteria exceeded; holding time exceeded for reanalysis.
B = | Insufficient preservation; preservative added prior to analysis.
C = | Result not determined in the field
D = | Sample/Aliquot holding time exceeded.
E = | Expired reagent used.
F = | Sample spilled during transport.
FC= | Air spike on CCV peak, all other criteria passed.
G = | Sample not thermally preserved.
H = | Analyte not NELAC Accredited (6/2/08 through 8/18/08)
I = | LCS failed high; sample result below LOQ.
J = | LCS and calibration standards from same stock.
K = | Contamination suspected.
L = | Unable to confirm result.
M = | Lab error; result not consistent with historical data.
N = | Mislabled aliquot.
NO= | NO3 greater than 10 times TKN.
NH= | NH3 greater than TKN
O = | Expired QA standard used.
P= | Aliquot discarded before analysis.
Q= | Soluble > Total: soluble result not reported.
R= | Soluble > Total: Total result not reported.
S= | LCS failure; holding time time exceeded for reanalysis.
T= | Analysis not performed according to EPA method.
TT= | Samples were not analyzed as the hood was not working
U= | Sample mix up suspected.
V= | Batch failed QA standard, analysis exempt from rerun.
VB= | Batch analyzed without method blank.
W= | Aliquot received with headspace.
X= | Matrix spike recovery failure.
XX= | Matrix spike recovery and RPD failure.
Y= | Sample container broke in the field.
Z= | Method blank failure.
AA= | Method and acetone blank failures.
AB= | Aliquot never arrived at the laboratory.
AC= | No filtered blank.
AD= | Reanalysis performed past holding time.
AE= | MS/MSD RPD failure.
AF= | Sample/aliquot not preserved.
AG= | Compromised sample ID.
AJ= | Sample error; Samples not collected.
AK= | A verified reporting limit was not analyzed. Proper procedure not followed.
AL= | Analyzed using low level Cl method SM 4500 Cl-E
AN= | Matrix interference indicated by matrix spike sample.
AO= | Not analyzed using low level Cl method SM 4500 Cl-E.
AP= | No LOQ determination.
AQ= | A verified reporting limit standard was not analyzed.
AR= | Results reported without MDL study.
AS= | Reporting Limit = 0.5
AT= | Reporting Limit = 5.0
AU= | Reporting Limit = 1.0
AV= | Sample run on low level instrument.
AW= | Calibration standard expired.
AX= | No sample in container when received by laboratory.
AY= | Method blank criteria exceeded; assignable cause. Batch cannot be refiltered.
AZ= | Matrix spike failed due to matrix effect.
AAA= | Batch failed QA standard; assignable cause; insufficient sample for rerun
AAC= | Method blank criteria exceeded; insufficient volume for reanalysis.
AAD= | Confluent growth estimate.
AAE= | Unusually high result; investigated no cause found.
AAF= | Sample stored in cooler <6C.
AAG= | Sample stored in cooler with temperature >6C.
AAI= | Temperature and pH taken using not calibrated meter.
AAJ= | QA criteria failed.
AAK= | Test not assigned.
ZA= | Field blank failure.
AAL | Field probe not functioning
ABA= | RPD failure, duplicate sample not poured for analysis
ABB= | Insufficient sample volume for analysis.
ABC= | Sample/aliquot not preserved; added prior to analysis
ABD= | pH meter not working
ABE= | Suspect Inhibition of Growth by media
ABF= | Insufficient sample volume for reanalysis.
ABG= | Aliquot discarded before reanalysis.
ABH= | Two blanks instead of three blanks were used for CL blank correction factor
AGG= | Compromised sample.
ABI= | Field Blank not included with sample
ABJ= | Technician lacked DOC and no cosigner was used
ABK= | Expired Preservative used.
ABL= | Lab error; Exceeded incubation.
ABM= | Sample result outside of the calibration range
ABN= | RPD failure.
ABO= | LCS failure; insufficient volume to refilter.
ABP= | Lab equipment malfunction.
ABQ= | Filtered LCS failure.
ABR= | Result did not confirm parent value.
ABS= | Precision QC and re-analysis outside of control limits
ABT= | Incorrect QC standard used. Insufficient sample volume for reanalysis.
ABU= | Analytical error. No additional sample for retest.
ABV= | Thermal preservation was not maintained as required by the method.
ABW= | Sample spilled during login.
ABX= | Duplicate failure.
ABY= | Sample container broke in laboratory.
ABZ= | New BrCl used for LLHg kits is contaminated.
ACA= | Samle not analyzed; retest not performed due to hold time.

## Waterways locations
Metropolitan Water Reclamtion District of Greater Chicago Ambient Water Quality Monitoring Program
WW Code | Location Description | North Latitude | West Longitude
WW_36 | North Shore Channel @ Touhy Ave. | 42° 00' 42.97" | -87° 42' 37.57"
WW_37 | North Branch Chicago River @ Wilson Ave. | 41° 57' 53.45" | -87° 41' 50.02"
WW_41 | Chicago Sanitary & Ship Canal @ Harlem Ave. | 41° 48' 04.36" | -87° 48' 06.80"
WW_43 | Cal-Sag Channel @ Route # 83 | 41° 41' 46.82" | -87° 56' 10.71"
WW_48 | Chicago Sanitary & Ship Canal @ Stephen St. | 41° 40' 46.38" | -87° 59' 58.52"
WW_56 | Little Calumet River @ Indiana Ave. | 41° 39' 01.19" | -87° 37' 01.64"
WW_59 | Cal-Sag Channel @ Cicero Ave. | 41° 39' 19.23" | -87° 44' 17.67"
WW_73 | North Branch Chicago River @ Diversey Ave. | 41° 55' 56.49" | -87° 40' 58.38"
WW_75 | Chicago Sanitary & Ship Canal @ Cicero Ave. | 41° 49' 10.47" | -87° 44' 35.93"
WW_76 | Little Calumet River @ Halsted St. | 41° 39' 27.05" | -87° 38' 28.13"
WW_86 | Grand Calumet River @ Burnham Ave. | 41° 37' 52.75" | -87° 32' 20.76"
WW_92 | Chicago Sanitary & Ship Canal @ Lockport Powerhouse Forebay | 41° 34' 14.12" | -88° 04' 41.95"
WW_99 | South Fork, South Branch Chicago River @ Archer Ave. | 41° 50' 18.78" | -87° 39' 50.34"
WW_100 | Chicago River Main Stem @ Wells St. | 41° 53' 15.01" | -87° 38' 02.91"
WW_108 | South Branch Chicago River @ Loomis St. | 41° 50' 45.24" | -87° 39' 38.31"
WW_112 | North Shore Channel @ Dempster St. | 42° 02' 27.53" | -87° 42' 34.99"