## 2025 MWRD AWQM
Collect | Time | Sampling | Designated | TEMP | TEMP | Dissolved Oxygen | Dissolved Oxygen | pH | pH | Nitrate +Nitrite Nitrogen | Nitrate +Nitrite Nitrogen | Total Ammonia Nitrogen | Total Ammonia Nitrogen | TKN | TKN | Total Phosphorus | Total Phosphorus | Total Dissolved Solids | Total Dissolved Solids | Total Suspended Solids | Total Suspended Solids | Volatile Suspended Solids | Volatile Suspended Solids | Total Organic Carbon | Total Organic Carbon | Phenol | Phenol | Total Cyanide | Total Cyanide | Cyanide amenable to chlorination | Cyanide amenable to chlorination | Fats, Oils, Greases | Fats, Oils, Greases | Fecal coliform | Fecal coliform | Chlorophyll-A | Chlorophyll-A | Chloride | Chloride | Flouride | Flouride | Sulfate | Sulfate | Alkalinity | Alkalinity | As sol | As sol | Ba tot | Ba tot | Cd sol | Cd sol | Cr sol | Cr sol | Hexachrome | Hexachrome | Cu sol | Cu sol | Fe sol | Fe sol | Pb sol | Pb sol | Mn sol | Mn sol | Hg tot | Hg tot | Ni sol | Ni sol | Se tot | Se tot | Ag sol | Ag sol | Zn sol | Zn sol | Low-level Hg | Low-level Hg | Ca tot | Ca tot | Mg tot | Mg tot | Hardness | Hardness | Ag tot | Ag tot | B tot | B tot | Benzene | Benzene | Ethylbenzene | Ethylbenzene | Toluene | Toluene | Xylenes (total) | Xylenes (total) | o-Xylene | o-Xylene | m- and/or p-Xylenes | m- and/or p-Xylenes
date | collected | point | Use | Deg C | Qual Code | mg/L | Qual Code |  | Qual Code | mg/L | Qual Code | mg/L | Qual Code | mg/L | Qual Code | mg/L | Qual Code | mg/L | Qual Code | mg/L | Qual Code | mg/L | Qual Code | mg/L | Qual Code | ug/L | Qual Code | mg/L | Qual Code | mg/L | Qual Code | mg/L | Qual Code | cts/100mL | Qual Code | ug/L | Qual Code | mg/L | Qual Code | mg/L | Qual Code | mg/L | Qual Code | mg/L | Qual Code | mg/L | Qual Code | mg/L | Qual Code | mg/L | Qual Code | mg/L | Qual Code | ug/L | Qual Code | mg/L | Qual Code | mg/L | Qual Code | mg/L | Qual Code | mg/L | Qual Code | ug/L | Qual Code | mg/L | Qual Code | mg/L | Qual Code | mg/L | Qual Code | mg/L | Qual Code | ng/L | Qual Code | mg/L | Qual Code | mg/L | Qual Code | mg/L | Qual Code | mg/L | Qual Code | mg/L | Qual Code | ug/L | Qual Code | ug/L | Qual Code | ug/L | Qual Code | ug/L | Qual Code | ug/L | Qual Code | ug/L | Qual Code
2025-01-23 | 1039 | WW_108 | CAWS A | 1 |  | 9.3 |  | 7.1 |  | 8.41 |  | 1.269 |  | 2.45 |  | 1.59 |  | 590 |  | <4 |  | <4 |  | 5.85 |  | <5 |  | <0.005 |  | <0.005 |  | ----- |  | 300 |  | 4.1 |  | 197.2 |  | 0.577 |  | 46.908 |  | 145.9 |  | <0.002 |  | 0.02361 |  | <0.002 |  | <0.004 |  | <3 |  | 0.00328 |  | 0.03154 |  | <0.002 |  | 0.02014 |  | ----- |  | 0.00226 |  | <0.004 |  | <0.004 |  | 0.02257 |  | 0.902 |  | 56.67 |  | 20.89 |  | 228 |  | <0.004 |  | 0.07672 |  | <2.0 |  | <2.0 |  | <2.0 |  | <4.0 |  | <4.0 |  | <4.0
2025-02-27 | 847 | WW_108 | CAWS A | 6 |  | 7.98 |  | 7.3 |  | 7.644 |  | 1.422 |  | 2.88 |  | 1.42 |  | 728 |  | 4 |  | <4 |  | 5.71 |  | <5 |  | <0.005 |  | <0.005 |  | ----- |  | 30 |  | 2.1 |  | 255.752 |  | 0.597 |  | 48.855 |  | 143.3 |  | <0.002 |  | 0.02331 |  | <0.002 |  | <0.004 |  | <27 |  | 0.00313 |  | 0.03349 |  | <0.002 |  | 0.02523 |  | ----- |  | 0.00258 |  | <0.004 |  | <0.004 |  | 0.02528 |  | 2.461 |  | 53.69 |  | 19.36 |  | 214 |  | <0.004 |  | 0.07815 |  | ----- |  | ----- |  | ----- |  | ----- |  | ----- |  | -----
2025-03-17 | 901 | WW_108 | CAWS A | 11 |  | 8.19 |  | 7.5 |  | 6.795 |  | 0.811 |  | 1.818 |  | 1.005 |  | 728 |  | 9 |  | <4 |  | 5.25 |  | <5 |  | <0.005 |  | <0.005 |  | ----- |  | 170 |  | 14.5 |  | 266.693 |  | 0.524 |  | 56.363 |  | 174.8 |  | <0.002 | X | 0.02835 |  | <0.002 | X | <0.004 | X | <3 |  | 0.00252 | X | 0.02894 | X | <0.002 | X | 0.02086 | X | ----- |  | 0.00217 | X | <0.004 |  | <0.004 | X | 0.01783 | X | 1.855 |  | 65.49 |  | 24.73 |  | 265 |  | <0.004 |  | 0.08079 |  | <2.0 |  | <2.0 |  | <2.0 |  | <4.0 |  | <4.0 |  | <4.0
2025-04-21 | 913 | WW_108 | CAWS A | 13 |  | 7.42 |  | 7.7 |  | 5.735 |  | 0.693 |  | 1.557 |  | 0.984 |  | 514 |  | 11 |  | <4 |  | 5 |  | <5 |  | <0.005 |  | <0.005 |  | ----- |  | <10 |  | 6.7 |  | 163.776 |  | 0.494 |  | 49.772 |  | 166 |  | <0.002 |  | 0.02684 |  | <0.002 |  | <0.004 |  | T/X | S | 0.00307 |  | 0.0265 |  | <0.002 |  | 0.0163 |  | ----- |  | 0.00222 |  | <0.004 |  | <0.004 |  | 0.01709 |  | 2.718 |  | 59.04 |  | 22.4 |  | 240 |  | <0.004 |  | 0.08301 |  | ----- |  | ----- |  | ----- |  | ----- |  | ----- |  | -----
2025-05-19 | 850 | WW_108 | CAWS A | 18 |  | 7.21 |  | 7.6 |  | 4.74 |  | 0.831 |  | 1.887 |  | 1.03 |  | 460 |  | <4 |  | <4 |  | <5 |  | <5 |  | <0.005 |  | <0.005 |  | ----- |  | 9 |  | 5.8 |  | 104.466 |  | 0.425 |  | 38.454 |  | 145.1 |  | <0.002 |  | 0.02387 |  | <0.002 |  | <0.004 |  | <3 |  | 0.00256 |  | <0.02 |  | <0.002 |  | 0.00509 |  | ----- |  | <0.002 |  | <0.004 |  | <0.004 |  | 0.01299 |  | 2.221 |  | 51.88 |  | 20.06 |  | 212 |  | <0.004 |  | 0.06844 |  | <2.0 |  | <2.0 |  | <2.0 |  | <4.0 |  | <4.0 |  | <4.0
2025-06-16 | 855 | WW_108 | CAWS A | 21 |  | 7.88 |  | 7.6 |  | 2.922 |  | 0.35 |  | 1.148 |  | 0.616 |  | 330 |  | 4 |  | <4 |  | <5 |  | <5 |  | <0.005 |  | <0.005 |  | ----- |  | 9 |  | 3 |  | 65.676 |  | 0.301 |  | 30.792 |  | 125.9 |  | <0.002 |  | 0.01949 |  | <0.002 |  | <0.004 |  | <3 |  | 0.00272 |  | <0.02 |  | <0.002 |  | 0.00427 |  | ----- |  | <0.002 |  | <0.004 |  | <0.004 |  | <0.010 |  | 3.581 |  | 40.37 |  | 15.4 |  | 164 |  | <0.004 |  | 0.05918 |  | ----- |  | ----- |  | ----- |  | ----- |  | ----- |  | -----
2025-07-21 | 843 | WW_108 | CAWS A | 24 |  | 6.5 |  | 7.5 |  | 3.179 |  | 0.525 |  | 1.149 |  | 0.697 |  | 338 |  | 5 |  | <4 |  | <5 |  | <5 |  | <0.005 |  | <0.005 |  | ----- |  | 50 |  | 11.4 |  | 79.82 |  | 0.319 |  | 30.784 |  | 131.8 |  | <0.002 |  | 0.02189 |  | <0.002 |  | <0.004 |  | <3 |  | 0.00243 |  | <0.02 |  | <0.002 |  | 0.00503 |  | ----- |  | <0.002 |  | <0.004 |  | <0.004 |  | <0.010 |  | T/X | X | 40.52 |  | 15.33 |  | 164 |  | <0.004 |  | 0.06939 |  | <2.0 |  | <2.0 |  | <2.0 |  | <4.0 |  | <4.0 |  | <4.0
2025-08-18 | 900 | WW_108 | CAWS A | 25 |  | 6.05 |  | 7.3 |  | 5.346 |  | 0.679 |  | 1.52 |  | 1.134 |  | 456 |  | 7 |  | <4 |  | <5 |  | <5 |  | <0.005 |  | <0.005 |  | ----- |  | 560 |  | 4.8 |  | 88.647 |  | 0.388 |  | 35.85 |  | 138.7 |  | <0.002 |  | 0.02761 |  | <0.002 |  | <0.004 |  | <3 |  | 0.00226 |  | 0.02342 |  | <0.002 |  | 0.00977 |  | ----- |  | <0.002 |  | <0.004 |  | <0.004 |  | 0.01143 |  | 2.731 |  | 47.3 |  | 17.2 |  | 189 |  | <0.004 |  | 0.08652 |  | ----- |  | ----- |  | ----- |  | ----- |  | ----- |  | -----
2025-09-22 | 857 | WW_108 | CAWS A | 24 |  | 5.61 |  | 7.4 |  | 5.111 |  | 0.941 |  | 1.974 |  | 0.942 |  | 326 |  | 9 |  | <4 |  | <5 |  | <5 |  | <0.005 |  | <0.005 |  | ----- |  | 30 |  | 6.2 |  | 70.044 |  | 0.377 |  | 33.712 |  | 125.8 |  | <0.002 |  | 0.0234 |  | <0.002 |  | <0.004 |  | <3 |  | 0.0023 |  | <0.02 |  | <0.002 |  | 0.01067 |  | ----- |  | <0.002 |  | <0.004 |  | <0.004 |  | 0.01061 |  | 4.643 |  | 45.54 |  | 16.81 |  | 183 |  | <0.004 |  | 0.06674 |  | <2.0 |  | <2.0 |  | <2.0 |  | <4.0 |  | <4.0 |  | <4.0
2025-10-20 | 852 | WW_108 | CAWS A | 18 |  | 5.09 |  | 7.4 |  | 7.074 |  | 1.273 |  | 1.999 |  | 0.876 |  | 352 |  | 5 |  | <4 |  | 6 |  | <5 |  | <0.005 |  | <0.005 |  | ----- |  | 390 |  | 1.6 |  | 95.176 |  | 0.464 |  | 39.381 |  | 126.8 |  | <0.002 |  | 0.02328 |  | <0.002 |  | <0.004 |  | <3 |  | <0.002 |  | 0.03468 |  | <0.002 |  | 0.02324 |  | ----- |  | 0.00226 |  | <0.004 |  | <0.004 |  | 0.01261 |  | 3.63 |  | 45.41 |  | 16.25 |  | 180 |  | <0.004 |  | 0.08288 |  | ----- |  | ----- |  | ----- |  | ----- |  | ----- |  | -----
2025-11-17 | 848 | WW_108 | CAWS A | 10 |  | 7.42 |  | 7.4 |  | 5.825 |  | 0.419 |  | 1.36 |  | 0.9 |  | 424 |  | 9 |  | <4 |  | 5 |  | <5 |  | <0.005 |  | <0.005 |  | ----- |  | <10 |  | 1.9 |  | 151.167 |  | 0.387 |  | 35.608 |  | 117.6 |  | <0.002 |  | 0.02085 |  | <0.002 |  | <0.004 |  | <3 |  | 0.00319 |  | 0.0446 |  | <0.002 |  | 0.01221 |  | ----- |  | <0.002 |  | <0.004 |  | <0.004 |  | 0.0108 |  | 4.064 |  | 40.71 |  | 14.37 |  | 161 |  | <0.004 |  | 0.07144 |  | <2.0 |  | <2.0 |  | <2.0 |  | <4.0 |  | <4.0 |  | <4.0
2025-12-03 | 858 | WW_108 | CAWS A | 7 |  | 7.42 |  | 7.5 |  | 5.777 |  | 0.739 |  | 1.811 |  | 0.854 |  | 436 |  | 4 |  | <4 |  | 5 |  | <5 |  | <0.005 |  | <0.005 |  | ----- |  | 30 |  | 1.4 |  | 161.72 |  | 0.468 |  | 40.064 |  | 135.1 |  | <0.002 |  | 0.02369 |  | <0.002 |  | <0.004 |  | <3 |  | 0.00321 |  | 0.05269 |  | <0.002 |  | 0.01597 |  | ----- |  | <0.002 |  | <0.004 |  | <0.004 |  | 0.01998 |  | 1.17 |  | 47.23 |  | 16.52 |  | 186 |  | <0.004 |  | 0.09762 |  | ----- |  | ----- |  | ----- |  | ----- |  | ----- |  | -----
2025-03-10 | 933 | WW_112 | CAWS A | 7 |  | 16.59 |  | 8.7 |  | 0.674 |  | <0.300 |  | <1.000 |  | <0.150 |  | 686 |  | 7 |  | 4 |  | <5 |  | <5 |  | <0.005 |  | <0.005 |  | ----- |  | <10 |  | 45.7 |  | 313.206 |  | 0.215 |  | 50.016 |  | 126 |  | <0.002 |  | 0.02177 |  | <0.002 |  | <0.004 |  | <3 |  | 0.00208 |  | 0.03084 |  | <0.002 |  | <0.002 |  | ----- |  | <0.002 |  | <0.004 |  | <0.004 |  | <0.010 |  | 0.869 |  | 53.59 |  | 16.8 |  | 203 |  | <0.004 |  | 0.03615 |  | <2.0 |  | <2.0 |  | <2.0 |  | <4.0 |  | <4.0 |  | <4.0
2025-04-14 | 924 | WW_112 | CAWS A | 12 |  | 13.63 |  | 8.3 |  | <0.5 |  | <0.300 | X | <1.000 | X | <0.150 | X | 778 |  | 17 |  | 4 |  | <5 |  | <5 |  | <0.005 |  | <0.005 |  | ----- |  | 9 |  | 23.2 |  | 320.637 |  | 0.172 |  | 67.928 |  | 154.8 |  | <0.002 |  | 0.01373 |  | <0.002 |  | <0.004 |  | T/X | S | <0.002 |  | 0.02076 |  | <0.002 |  | 0.00216 |  | ----- |  | <0.002 |  | <0.004 |  | <0.004 |  | <0.010 |  | 2.169 |  | 63.51 |  | 22.3 |  | 250 |  | <0.004 |  | 0.0463 |  | <2.0 |  | <2.0 |  | <2.0 |  | <4.0 |  | <4.0 |  | <4.0
2025-05-12 | 928 | WW_112 | CAWS A | 17 |  | 11.65 |  | 8.9 |  | <0.5 |  | <0.300 |  | <1.000 |  | <0.150 |  | 394 |  | 12 |  | 4 |  | 10 |  | <5 |  | <0.005 |  | <0.005 |  | ----- |  | 30 |  | 13 |  | 78.798 |  | 0.149 |  | 40.233 |  | 124.5 |  | <0.002 | X | 0.0096 | X | <0.002 | X | <0.004 | X | <3 |  | <0.002 | X | 0.02218 | X | <0.002 | X | <0.002 | X | ----- |  | <0.002 | X | <0.004 | X | <0.004 | X | <0.010 | X | 2.145 |  | 41.62 |  | 17.36 |  | 175 |  | <0.004 | X | 0.03321 | X | ----- |  | ----- |  | ----- |  | ----- |  | ----- |  | -----
2025-06-09 | 929 | WW_112 | CAWS A | 18 |  | 12.55 |  | 8.8 |  | <0.5 |  | <0.300 |  | <1.000 |  | <0.150 |  | 204 |  | 10 |  | <4 |  | <5 |  | <5 |  | <0.005 |  | <0.005 |  | ----- |  | 130 |  | 3 |  | 18.519 |  | 0.117 |  | 23.01 |  | 109.2 |  | <0.002 |  | 0.01007 |  | <0.002 |  | <0.004 |  | <3 |  | <0.002 |  | 0.0302 |  | <0.002 |  | <0.002 |  | ----- |  | <0.002 |  | <0.004 |  | <0.004 |  | <0.010 |  | 2.361 |  | 33.01 |  | 12.64 |  | 134 |  | <0.004 |  | 0.02673 |  | <2.0 |  | <2.0 |  | <2.0 |  | <4.0 |  | <4.0 |  | <4.0
2025-07-14 | 911 | WW_112 | CAWS A | 23 |  | 8.04 |  | 8.1 |  | 0.833 |  | <0.300 |  | <1.000 |  | <0.150 |  | 148 |  | 11 |  | <4 |  | <5 |  | <5 |  | <0.005 |  | <0.005 |  | ----- |  | 550 |  | T/X | ABN | 14.791 |  | 0.114 |  | 22.237 |  | 109.1 |  | <0.002 |  | 0.02288 |  | <0.002 |  | <0.004 |  | <3 | X | <0.002 |  | <0.02 |  | <0.002 |  | <0.002 |  | ----- |  | <0.002 |  | <0.004 |  | <0.004 |  | <0.010 |  | 2.526 |  | 34.02 |  | 12.48 |  | 136 |  | <0.004 |  | 0.02627 |  | ----- |  | ----- |  | ----- |  | ----- |  | ----- |  | -----
2025-08-11 | 949 | WW_112 | CAWS A | 25 |  | 6.72 |  | 8.1 |  | <0.5 |  | <0.300 |  | <1.000 | X | <0.150 | X | 244 |  | <4 |  | <4 |  | <5 |  | <5 |  | <0.005 |  | <0.005 |  | ----- |  | 430 |  | 1.3 |  | 14.416 |  | 0.116 |  | 22.023 |  | 111.1 |  | <0.002 |  | 0.02458 |  | <0.002 |  | <0.004 |  | <3 |  | <0.002 |  | <0.02 |  | <0.002 |  | <0.002 |  | ----- |  | <0.002 |  | <0.004 |  | <0.004 |  | <0.010 |  | 3.206 |  | 35.84 |  | 12.87 |  | 142 |  | <0.004 |  | 0.02575 |  | <2.0 |  | <2.0 |  | <2.0 |  | <4.0 |  | <4.0 |  | <4.0
2025-09-15 | 938 | WW_112 | CAWS A | 22 |  | 6.76 |  | 8.1 |  | <0.5 |  | <0.300 |  | <1.000 |  | <0.150 |  | 202 |  | 4 |  | <4 |  | <5 |  | <5 |  | <0.005 |  | <0.005 |  | ----- |  | 170 |  | 1.7 |  | 14.541 |  | 0.114 |  | 21.389 |  | 110.1 |  | <0.002 |  | 0.02242 |  | <0.002 |  | <0.004 |  | <3 |  | <0.002 |  | 0.02398 |  | <0.002 |  | <0.002 |  | ----- |  | 0.00298 |  | <0.004 |  | <0.004 |  | <0.010 |  | 1.297 |  | 33.41 |  | 12.01 |  | 133 |  | <0.004 |  | 0.027 |  | ----- |  | ----- |  | ----- |  | ----- |  | ----- |  | -----
2025-10-13 | 903 | WW_112 | CAWS A | 17 |  | 6.86 |  | 7.9 |  | <0.5 |  | <0.300 |  | <1.000 |  | <0.150 |  | 182 |  | 9 |  | <4 |  | <5 |  | <5 |  | <0.005 |  | <0.005 |  | ----- |  | 110 |  | 6.8 |  | 17.07 |  | 0.116 |  | 23.919 |  | 117 |  | <0.002 |  | 0.02607 |  | <0.002 |  | <0.004 |  | <3 |  | <0.002 |  | <0.02 |  | <0.002 |  | <0.002 |  | ----- |  | <0.002 |  | <0.004 |  | <0.004 |  | <0.010 |  | 1.926 |  | 37.29 |  | 12.72 |  | 146 |  | <0.004 |  | 0.02592 |  | <2.0 |  | <2.0 |  | <2.0 |  | <4.0 |  | <4.0 |  | <4.0
2025-11-10 | 943 | WW_112 | CAWS A | 4 |  | 11.96 |  | 8.8 |  | 0.871 |  | <0.300 |  | <1.000 |  | <0.150 |  | 196 |  | 7 |  | <4 |  | <5 |  | <5 |  | <0.005 |  | <0.005 |  | ----- |  | 20 |  | 33.1 |  | 33.209 |  | 0.188 |  | 28.154 |  | 122.2 |  | <0.002 |  | 0.02327 |  | <0.002 |  | <0.004 |  | <3 |  | <0.002 |  | 0.02391 |  | <0.002 |  | <0.002 |  | ----- |  | <0.002 |  | <0.004 |  | <0.004 |  | <0.010 |  | 1.075 |  | 41.16 |  | 13.39 |  | 158 |  | <0.004 |  | 0.03295 |  | ----- |  | ----- |  | ----- |  | ----- |  | ----- |  | -----
2025-12-29 | 1234 | WW_112 | CAWS A | 1 |  | 7.28 |  | 7.7 |  | 0.774 |  | <0.300 |  | 1.183 |  | <0.150 |  | 618 |  | <4 |  | <4 |  | 10 |  | <5 |  | <0.005 |  | <0.005 |  | ----- |  | 30 |  | 8.2 |  | 269.261 |  | 0.168 |  | 38.126 |  | 143 |  | <0.002 |  | 0.03202 | X | <0.002 |  | <0.004 |  | <3 |  | <0.002 |  | 0.11452 |  | <0.002 |  | 0.01921 |  | ----- |  | <0.002 |  | <0.004 | X | <0.004 |  | <0.010 |  | 1.382 |  | 53.25 |  | 15.71 |  | 198 |  | <0.004 | X | 0.0412 | X | ----- |  | ----- |  | ----- |  | ----- |  | ----- |  | -----
2025-01-13 | 954 | WW_36 | CAWS A | 10 |  | 9.06 |  | 7 |  | 7.643 |  | 2.056 |  | 3.48 |  | 1.89 |  | 822 |  | 5 |  | <4 |  | 7.42 |  | <5 |  | <0.005 |  | <0.005 |  | ----- |  | 5300 |  | 1.1 |  | 344.68 |  | 0.592 |  | 47.857 |  | 139 |  | <0.002 |  | 0.02662 |  | <0.002 |  | <0.004 |  | <3 |  | 0.0031 |  | 0.02872 |  | <0.002 |  | 0.02051 |  | ----- |  | 0.00202 |  | <0.004 |  | <0.004 |  | 0.0221 |  | 0.927 |  | 54.61 |  | 19.02 |  | 215 |  | <0.004 |  | 0.07856 |  | ----- |  | ----- |  | ----- |  | ----- |  | ----- |  | -----
2025-02-10 | 952 | WW_36 | CAWS A | 11 |  | 9.23 |  | 7 |  | 6.811 |  | 2.852 |  | 4.53 |  | 1.6 |  | 460 |  | 5 |  | <4 |  | 6.77 |  | <5 |  | <0.005 |  | <0.005 |  | ----- |  | 3600 |  | 1.1 |  | 147.488 |  | 0.618 |  | 46.572 |  | 150.3 |  | <0.002 |  | 0.02351 |  | <0.002 |  | <0.004 |  | <16 |  | 0.00293 |  | 0.02365 |  | <0.002 |  | 0.01814 |  | ----- |  | <0.002 |  | <0.004 |  | <0.004 |  | 0.02445 |  | 0.668 |  | 53.97 |  | 19.92 |  | 217 |  | <0.004 |  | 0.08042 |  | <2.0 |  | <2.0 |  | <2.0 |  | <4.0 |  | <4.0 |  | <4.0
2025-03-10 | 1017 | WW_36 | CAWS A | 11 |  | 9.33 |  | 7.1 |  | 5.205 |  | 3.296 |  | 5.01 |  | 1.19 |  | 604 |  | 5 |  | 4 |  | 6.77 |  | <5 |  | <0.005 |  | <0.005 |  | ----- |  | 170 |  | <1.0 |  | 204.81 |  | 0.548 |  | 56.982 |  | 198 |  | <0.002 |  | 0.02641 |  | <0.002 |  | <0.004 |  | <3 |  | 0.00286 |  | 0.02284 |  | <0.002 |  | 0.02921 |  | ----- |  | <0.002 |  | <0.004 |  | <0.004 |  | 0.02365 |  | <0.5 |  | 73.79 |  | 27.38 |  | 297 |  | <0.004 |  | 0.09191 |  | ----- |  | ----- |  | ----- |  | ----- |  | ----- |  | -----
2025-04-14 | 959 | WW_36 | CAWS A | 14 |  | 8.66 |  | 7.1 |  | 7.394 |  | 3.185 |  | 4.298 |  | 1.91 |  | 546 |  | 5 |  | 4 |  | 5.3 |  | <5 |  | <0.005 |  | <0.005 |  | ----- |  | 80 |  | <1.0 |  | 158.121 |  | 0.637 |  | 54.106 |  | 176.7 |  | <0.002 |  | 0.02446 |  | <0.002 |  | <0.004 |  | <3 |  | 0.00285 |  | <0.02 |  | <0.002 |  | 0.01336 |  | ----- |  | <0.002 |  | <0.004 |  | <0.004 |  | 0.0229 |  | <0.5 |  | 61.38 |  | 23.2 |  | 249 |  | <0.004 |  | 0.10053 |  | <2.0 |  | <2.0 |  | <2.0 |  | <4.0 |  | <4.0 |  | <4.0
2025-05-12 | 1009 | WW_36 | CAWS A | 16 |  | 8.47 |  | 7.2 |  | 8.119 |  | 2.047 |  | 2.964 |  | 1.974 |  | 520 |  | <4 |  | <4 |  | 6 |  | <5 |  | <0.005 |  | <0.005 |  | ----- |  | 360 |  | 1.9 |  | 133.766 |  | 0.6 |  | 50.058 |  | 157.2 |  | <0.002 |  | 0.02313 |  | <0.002 |  | <0.004 |  | <3 |  | 0.00247 |  | 0.02149 |  | <0.002 |  | 0.00846 |  | ----- |  | <0.002 |  | <0.004 |  | <0.004 |  | 0.02017 |  | <0.5 |  | 56 |  | 21.2 |  | 227 |  | <0.004 |  | 0.07967 |  | ----- |  | ----- |  | ----- |  | ----- |  | ----- |  | -----
2025-06-09 | 1015 | WW_36 | CAWS A | 18 |  | 9.48 |  | 7.2 |  | 6.492 |  | 0.723 |  | 1.571 |  | 1.212 |  | 390 |  | 7 |  | <4 |  | 6 |  | <5 |  | <0.005 |  | <0.005 |  | ----- |  | 160 |  | 2.4 |  | 88.941 |  | 0.464 |  | 35.929 |  | 126.3 |  | <0.002 |  | 0.01958 |  | <0.002 |  | <0.004 |  | <3 |  | 0.00204 |  | 0.02762 |  | <0.002 |  | 0.00744 |  | ----- |  | <0.002 |  | <0.004 |  | <0.004 |  | 0.01697 |  | 1.065 |  | 45.24 |  | 17.07 |  | 183 |  | <0.004 |  | 0.09287 |  | <2.0 |  | <2.0 |  | <2.0 |  | <4.0 |  | <4.0 |  | <4.0
2025-07-14 | 948 | WW_36 | CAWS A | 22 |  | 7.02 |  | 8.1 |  | 6.696 |  | 2.7 |  | 3.481 |  | 1.901 |  | 404 |  | 9 |  | <4 |  | 5 |  | <5 |  | <0.005 |  | <0.005 |  | ----- |  | 520 |  | T/X | ABN | 91.579 |  | 0.432 |  | 38.001 |  | 144.6 |  | <0.002 |  | 0.02224 |  | <0.002 |  | <0.004 |  | <3 |  | <0.002 |  | 0.026 |  | <0.002 |  | 0.00713 |  | ----- |  | <0.002 |  | <0.004 |  | <0.004 |  | 0.01465 |  | 1.188 |  | 50.57 |  | 18.73 |  | 203 |  | <0.004 |  | 0.08498 |  | ----- |  | ----- |  | ----- |  | ----- |  | ----- |  | -----
2025-08-11 | 1023 | WW_36 | CAWS A | 25 |  | 6.4 |  | 7.3 |  | 3.868 |  | 1.091 |  | 2.202 |  | 1.403 |  | 320 |  | 5 |  | <4 |  | <5 |  | <5 |  | <0.005 |  | <0.005 |  | ----- |  | 380 |  | <1.0 |  | 53.105 |  | 0.35 |  | 30.201 |  | 120.2 |  | <0.002 |  | 0.02234 |  | <0.002 |  | <0.004 |  | <3 |  | <0.002 |  | 0.02787 |  | <0.002 |  | 0.01279 |  | ----- |  | <0.002 |  | <0.004 |  | <0.004 |  | <0.010 |  | 2.475 |  | 41.93 |  | 15.34 |  | 168 |  | <0.004 |  | 0.0589 |  | <2.0 |  | <2.0 |  | <2.0 |  | <4.0 |  | <4.0 |  | <4.0
2025-09-15 | 1007 | WW_36 | CAWS A | 22 |  | 7.06 |  | 7.2 |  | 6.599 |  | 2.519 | X | 3.64 |  | 1.72 |  | 452 |  | 5 |  | <4 |  | 5 |  | <5 |  | <0.005 |  | <0.005 |  | ----- |  | 590 |  | 1.1 |  | 77.858 |  | 0.444 |  | 36.321 |  | 142.3 |  | <0.002 |  | 0.02147 |  | <0.002 |  | <0.004 |  | <3 |  | <0.002 |  | 0.02972 |  | <0.002 |  | 0.02442 |  | ----- |  | <0.002 |  | <0.004 |  | <0.004 |  | 0.01289 |  | 1.873 |  | 44.83 |  | 16.48 |  | 180 |  | <0.004 |  | 0.08393 |  | ----- |  | ----- |  | ----- |  | ----- |  | ----- |  | -----
2025-10-13 | 942 | WW_36 | CAWS A | 21 |  | 6.56 |  | 7.1 |  | 10.561 |  | 3.485 |  | 4.287 |  | 3.32 |  | 430 |  | 4 |  | <4 |  | 6 |  | <5 |  | <0.005 |  | <0.005 |  | ----- |  | 470 |  | <1.0 |  | 99.979 |  | 0.59 |  | 42.236 |  | 139.1 |  | <0.002 |  | 0.01991 |  | <0.002 |  | <0.004 |  | <3 |  | <0.002 |  | 0.02938 |  | <0.002 |  | 0.02998 |  | ----- |  | 0.00244 |  | <0.004 |  | <0.004 |  | 0.01721 |  | <0.5 |  | 50.55 |  | 18.88 |  | 204 |  | <0.004 |  | 0.11034 |  | <2.0 |  | <2.0 |  | <2.0 |  | <4.0 |  | <4.0 |  | <4.0
2025-11-10 | 1019 | WW_36 | CAWS A | 12 |  | 8.94 |  | 7.2 |  | 8.137 | X | 0.789 |  | 1.458 |  | 1.136 |  | 296 |  | 5 |  | <4 |  | 5 |  | <5 |  | <0.005 |  | <0.005 |  | ----- |  | 310 |  | 1.4 |  | 78.898 |  | 0.453 | X | 33.727 | X | 110.2 |  | <0.002 |  | 0.01667 |  | <0.002 |  | <0.004 |  | <3 |  | 0.00216 |  | 0.02499 |  | <0.002 |  | 0.00454 |  | ----- |  | <0.002 |  | <0.004 |  | <0.004 |  | 0.01734 |  | 0.566 |  | 40.88 |  | 14.12 |  | 160 |  | <0.004 |  | 0.08752 |  | ----- |  | ----- |  | ----- |  | ----- |  | ----- |  | -----
2025-12-08 | 1001 | WW_36 | CAWS A | 11 |  | 8.08 |  | 7.2 |  | 7.986 |  | 3.077 |  | 4.377 |  | 2.468 | X | 1816 |  | 5 |  | <4 |  | 7 |  | <5 |  | 0.013 |  | <0.005 |  | ----- |  | 52000 |  | <1.0 |  | 963.633 |  | 0.554 |  | 56.015 |  | 138.5 |  | <0.002 |  | 0.03787 |  | <0.002 |  | <0.004 |  | <3 |  | 0.00389 |  | 0.04243 |  | <0.002 |  | 0.0426 |  | ----- |  | 0.00234 |  | <0.004 |  | <0.004 |  | 0.02086 |  | 0.896 |  | 60.5 |  | 18.8 |  | 229 |  | <0.004 |  | 0.09283 |  | <2.0 |  | <2.0 |  | <2.0 |  | <4.0 |  | <4.0 |  | <4.0
2025-01-13 | 1113 | WW_37 | CAWS A | 7 |  | 10.52 |  | 7.3 |  | 9.078 |  | 0.789 |  | 1.59 |  | 1.44 |  | 866 |  | <4 |  | <4 |  | 6.4 |  | <5 |  | <0.005 |  | <0.005 |  | ----- |  | 1600 |  | 1.2 |  | 349.183 |  | 0.58 |  | 49.167 |  | 139.1 |  | <0.002 |  | 0.02823 |  | <0.002 |  | <0.004 |  | <3 |  | 0.00267 |  | 0.03302 |  | <0.002 |  | 0.01682 |  | ----- |  | <0.002 |  | <0.004 |  | <0.004 |  | 0.02091 |  | 0.748 |  | 58.06 |  | 20.52 |  | 229 |  | <0.004 |  | 0.07285 |  | ----- |  | ----- |  | ----- |  | ----- |  | ----- |  | -----
2025-02-10 | 1102 | WW_37 | CAWS A | 8 |  | 9.16 |  | 7.1 |  | 8.501 |  | 0.826 |  | 2.38 |  | 1.23 |  | 544 |  | <4 |  | <4 |  | 6.01 |  | <5 |  | <0.005 |  | <0.005 |  | ----- |  | 1400 |  | 2 |  | 193.537 |  | 0.584 |  | 47.776 |  | 146.4 |  | <0.002 |  | 0.02491 |  | <0.002 |  | <0.004 |  | <20 |  | 0.00241 |  | 0.03548 |  | <0.002 |  | 0.01606 |  | ----- |  | <0.002 |  | <0.004 |  | <0.004 |  | 0.02067 |  | 0.591 |  | 56.02 |  | 20.74 |  | 225 |  | <0.004 |  | 0.07183 |  | <2.0 |  | <2.0 |  | <2.0 |  | <4.0 |  | <4.0 |  | <4.0
2025-03-10 | 1133 | WW_37 | CAWS A | 10 |  | 9.12 |  | 7.2 |  | 5.918 |  | 1.012 |  | 2.02 |  | 0.7 |  | 770 |  | 5 |  | <4 |  | 5.38 |  | <5 |  | <0.005 |  | <0.005 |  | ----- |  | 90 |  | 9.3 |  | 297.336 |  | 0.46 |  | 59.78 |  | 189.1 |  | <0.002 |  | 0.03186 |  | <0.002 |  | <0.004 |  | <3 |  | 0.00219 |  | 0.03387 |  | <0.002 |  | 0.02571 |  | ----- |  | <0.002 |  | <0.004 |  | <0.004 |  | 0.01558 |  | 0.58 |  | 77.31 |  | 28.85 |  | 312 |  | <0.004 |  | 0.07426 |  | ----- |  | ----- |  | ----- |  | ----- |  | ----- |  | -----
2025-04-14 | 1142 | WW_37 | CAWS A | 14 |  | 8.28 |  | 7.1 |  | 8.542 |  | 0.582 |  | 1.269 |  | 1.156 |  | 610 |  | 4 |  | <4 |  | 5.06 |  | <5 |  | <0.005 |  | <0.005 |  | ----- |  | 9 |  | 3.7 |  | 194.133 |  | 0.56 |  | 55.652 |  | 174.7 |  | <0.002 |  | 0.02684 |  | <0.002 |  | <0.004 |  | T/X | S | 0.00231 |  | 0.03067 |  | <0.002 |  | 0.01294 |  | ----- |  | <0.002 |  | <0.004 |  | <0.004 |  | 0.01703 |  | 0.877 |  | 66.7 |  | 25.94 |  | 273 |  | <0.004 |  | 0.09454 |  | <2.0 |  | <2.0 |  | <2.0 |  | <4.0 |  | <4.0 |  | <4.0
2025-05-12 | 1145 | WW_37 | CAWS A | 16 |  | 8.86 |  | 7.4 |  | 8.434 |  | 0.842 |  | 1.895 |  | 1.469 |  | 618 |  | 6 |  | <4 |  | 16 |  | <5 |  | <0.005 |  | <0.005 |  | ----- |  | 140 |  | 8.8 |  | 164.266 |  | 0.554 |  | 50.329 |  | 160.4 |  | <0.002 |  | 0.02711 |  | <0.002 |  | <0.004 |  | <3 |  | <0.002 |  | 0.03651 |  | <0.002 |  | 0.00958 |  | ----- |  | <0.002 |  | <0.004 |  | <0.004 |  | 0.01639 |  | 0.623 |  | 58.56 |  | 22.81 |  | 240 |  | <0.004 |  | 0.08677 |  | ----- |  | ----- |  | ----- |  | ----- |  | ----- |  | -----
2025-06-09 | 1134 | WW_37 | CAWS A | 19 |  | 7.63 |  | 7.3 |  | 8.483 |  | 0.565 |  | 1.228 |  | 1.057 |  | 506 |  | 7 |  | <4 |  | 7 | X | <5 |  | <0.005 |  | <0.005 |  | ----- |  | 170 |  | 1.6 |  | 131.233 |  | 0.51 |  | 40.69 |  | 133.8 |  | <0.002 |  | 0.0234 |  | <0.002 |  | <0.004 |  | <3 |  | <0.002 |  | 0.03731 |  | <0.002 |  | 0.01308 |  | ----- |  | 0.00261 |  | <0.004 |  | <0.004 |  | 0.01436 |  | 1.382 |  | 47.75 |  | 18.21 |  | 194 |  | <0.004 |  | 0.09137 |  | <2.0 |  | <2.0 |  | <2.0 |  | <4.0 |  | <4.0 |  | <4.0
2025-07-14 | 1108 | WW_37 | CAWS A | 24 |  | 6.92 |  | 7.3 |  | 5.69 |  | 1.845 |  | 2.661 |  | 1.35 |  | 394 |  | 12 |  | <4 |  | 5 |  | <5 |  | <0.005 |  | <0.005 |  | ----- |  | 600 |  | T/X | ABN | 123.36 |  | 0.378 |  | 37.484 |  | 146.5 |  | <0.002 |  | 0.02558 |  | <0.002 |  | <0.004 |  | <3 |  | <0.002 |  | 0.03811 |  | <0.002 |  | 0.01319 |  | ----- |  | <0.002 |  | <0.004 |  | <0.004 |  | 0.01162 |  | 1.916 |  | 49.07 |  | 18.8 |  | 200 |  | <0.004 |  | 0.08435 |  | ----- |  | ----- |  | ----- |  | ----- |  | ----- |  | -----
2025-08-11 | 1147 | WW_37 | CAWS A | 25 |  | 6.13 |  | 7.1 |  | 8.348 |  | 1.272 |  | 2.217 |  | 1.812 |  | 552 |  | 7 |  | <4 |  | 6 |  | <5 |  | <0.005 |  | <0.005 |  | ----- |  | 340 |  | 1.1 |  | 99.902 |  | 0.576 |  | 37.945 |  | 129.5 |  | <0.002 |  | 0.02202 |  | <0.002 |  | <0.004 |  | <3 |  | <0.002 |  | 0.02687 |  | <0.002 |  | 0.01706 |  | ----- |  | <0.002 |  | <0.004 |  | <0.004 |  | 0.01693 |  | 0.649 |  | 48.96 |  | 18.04 |  | 197 |  | <0.004 |  | 0.08798 |  | <2.0 |  | <2.0 |  | <2.0 |  | <4.0 |  | <4.0 |  | <4.0
2025-09-15 | 1120 | WW_37 | CAWS A | 22 |  | 6.93 |  | 7.4 |  | 9.408 |  | 0.718 |  | 1.474 |  | 0.683 |  | 414 |  | 69 |  | 16 |  | 5 |  | <5 |  | <0.005 |  | <0.005 |  | ----- |  | 1100 |  | 4 |  | 88.703 |  | 0.397 |  | 33.985 |  | 129.2 |  | <0.002 |  | 0.0254 |  | <0.002 |  | <0.004 |  | <3 |  | <0.002 |  | 0.03187 |  | <0.002 |  | 0.01622 |  | ----- |  | <0.002 |  | <0.004 |  | <0.004 |  | <0.010 |  | 2.554 |  | 44.37 |  | 16.16 |  | 177 |  | <0.004 |  | 0.08155 |  | ----- |  | ----- |  | ----- |  | ----- |  | ----- |  | -----
2025-10-13 | 1100 | WW_37 | CAWS A | 20 |  | 5.73 |  | 7.2 |  | 10.191 |  | 0.783 |  | 1.326 |  | 1.783 |  | 450 |  | 4 |  | <4 |  | 6 |  | <5 |  | <0.005 |  | <0.005 |  | ----- |  | 380 |  | <1.0 |  | 112.883 |  | 0.558 |  | 43.387 |  | 134.4 |  | <0.002 |  | 0.02269 |  | <0.002 |  | <0.004 |  | <3 |  | 0.00375 |  | 0.03805 |  | <0.002 |  | 0.0213 |  | ----- |  | 0.00244 |  | <0.004 |  | <0.004 |  | 0.01565 |  | 0.893 |  | 48.2 |  | 17.88 |  | 194 |  | <0.004 |  | 0.11646 |  | <2.0 |  | <2.0 |  | <2.0 |  | <4.0 |  | <4.0 |  | <4.0
2025-11-10 | 1140 | WW_37 | CAWS A | 8 |  | 9.1 |  | 7.4 |  | 5.888 |  | <0.300 |  | 1.036 |  | 0.53 |  | 284 |  | 6 |  | <4 |  | 6 |  | <5 |  | <0.005 |  | <0.005 |  | ----- |  | 670 |  | 2.7 |  | 86.295 |  | 0.343 |  | 28.413 |  | 93.9 |  | <0.002 |  | 0.01626 |  | <0.002 |  | <0.004 |  | <3 |  | 0.00259 |  | 0.05722 |  | <0.002 |  | 0.00874 |  | ----- |  | <0.002 |  | <0.004 |  | <0.004 |  | 0.01185 |  | 1.092 |  | 35.24 |  | 12.02 |  | 137 |  | <0.004 |  | 0.06298 |  | ----- |  | ----- |  | ----- |  | ----- |  | ----- |  | -----
2025-12-08 | 1143 | WW_37 | CAWS A | 9 |  | 8.43 |  | 7.4 |  | 9.563 |  | 0.823 |  | 2.089 |  | 1.088 |  | 1022 |  | 5 |  | <4 |  | 6 |  | <5 |  | 0.006 |  | <0.005 |  | ----- |  | 13000 |  | 1 |  | 481.551 |  | 0.528 |  | 50.804 |  | 139.2 |  | <0.002 |  | 0.03316 |  | <0.002 |  | <0.004 |  | <3 |  | 0.00274 |  | 0.04141 |  | <0.002 |  | 0.0186 |  | ----- |  | 0.00241 |  | <0.004 |  | <0.004 |  | 0.01862 |  | 0.843 |  | 60.33 |  | 20.53 |  | 235 |  | <0.004 |  | 0.09654 |  | <2.0 |  | <2.0 |  | <2.0 |  | <4.0 |  | <4.0 |  | <4.0
2025-03-24 | 920 | WW_43 | CAWS A | 8 |  | 8.91 |  | 7.7 |  | 3.998 |  | <0.300 |  | 1.223 |  | 0.308 |  | 664 |  | 16 |  | 4 |  | 6.61 |  | <5 |  | <0.005 |  | <0.005 |  | ----- |  | 110 |  | 4 |  | 213.115 |  | 0.322 |  | 81.687 |  | 165.1 |  | <0.002 |  | 0.02323 |  | <0.002 |  | <0.004 |  | <3 |  | 0.00523 |  | 0.08459 |  | <0.002 |  | 0.03361 |  | ----- |  | 0.00238 |  | <0.004 |  | T/X | S | <0.010 |  | 2.333 |  | 63.57 |  | 24.08 |  | 258 |  | <0.004 |  | 0.09031 |  | <2.0 |  | <2.0 |  | <2.0 |  | <4.0 |  | <4.0 |  | <4.0
2025-04-28 | 924 | WW_43 | CAWS A | 16 |  | 6.72 |  | 7.5 |  | 7.934 |  | <0.300 |  | 1.57 |  | 0.209 |  | 664 |  | 12 |  | <4 |  | 6 |  | <5 |  | <0.005 |  | <0.005 |  | ----- |  | 90 |  | 4.2 |  | 191.189 |  | 0.443 |  | 129.403 |  | 171.2 |  | <0.002 |  | 0.02887 |  | <0.002 |  | <0.004 |  | <3 |  | <0.002 |  | 0.02604 |  | <0.002 |  | 0.03514 |  | ----- |  | 0.0027 |  | <0.004 |  | <0.004 |  | <0.010 |  | 2.595 |  | 71.69 |  | 27.48 |  | 292 |  | <0.004 |  | 0.15445 |  | ----- |  | ----- |  | ----- |  | ----- |  | ----- |  | -----
2025-05-27 | 947 | WW_43 | CAWS A | 17 |  | 6.47 |  | 7.6 |  | 6.021 |  | 0.36 |  | 1.704 |  | 0.283 |  | 846 |  | 11 |  | <4 |  | 17 |  | <5 |  | <0.005 |  | <0.005 |  | ----- |  | <10 |  | 4.5 |  | 196.407 |  | 0.434 |  | 179.951 |  | 164.5 |  | <0.002 |  | 0.02756 |  | <0.002 |  | <0.004 |  | T/X | S | <0.002 |  | <0.02 |  | <0.002 |  | 0.01786 |  | ----- |  | 0.00264 |  | <0.004 |  | <0.004 |  | <0.010 |  | 2.709 |  | 63.42 |  | 24.93 |  | 261 |  | <0.004 |  | 0.16844 |  | <2.0 |  | <2.0 |  | <2.0 |  | <4.0 |  | <4.0 |  | <4.0
2025-06-24 | 934 | WW_43 | CAWS A | 27 |  | 6.76 |  | 7.4 |  | 4.544 |  | <0.300 |  | 1.023 |  | 0.267 |  | 466 |  | 4 |  | <4 |  | 5 |  | <5 |  | <0.005 |  | <0.005 |  | ----- |  | 30 |  | 12.5 |  | 112.145 |  | 0.371 |  | 63.11 |  | 120.9 |  | <0.002 |  | 0.0179 |  | <0.002 |  | <0.004 |  | <3 |  | <0.002 |  | <0.02 |  | <0.002 |  | 0.00654 |  | ----- |  | 0.00246 |  | <0.004 |  | <0.004 |  | <0.010 |  | 0.735 |  | 43.9 |  | 16.01 |  | 176 |  | <0.004 |  | 0.12865 |  | ----- |  | ----- |  | ----- |  | ----- |  | ----- |  | -----
2025-07-28 | 925 | WW_43 | CAWS A | 27 |  | 6.23 |  | 7.5 |  | 5.267 |  | 0.361 |  | 1.18 |  | 0.223 |  | 474 |  | 17 |  | 4 |  | 5 |  | <5 |  | <0.005 |  | <0.005 |  | ----- |  | 1100 |  | 19.6 |  | 112.366 |  | 0.344 |  | 73.918 |  | 106.2 |  | <0.002 |  | 0.0252 |  | <0.002 |  | <0.004 |  | <3 |  | <0.002 |  | 0.02327 |  | <0.002 |  | 0.00531 |  | ----- |  | 0.00291 |  | <0.004 |  | <0.004 |  | <0.010 |  | 2.146 |  | 42.5 |  | 16.77 |  | 175 |  | <0.004 |  | 0.13811 |  | <2.0 |  | <2.0 |  | <2.0 |  | <4.0 |  | <4.0 |  | <4.0
2025-08-25 | 916 | WW_43 | CAWS A | 23 |  | 6.27 |  | 7.5 |  | 2.798 |  | 0.301 |  | 1.026 |  | 0.156 |  | 388 |  | 15 |  | <4 |  | <5 |  | <5 |  | <0.005 |  | <0.005 |  | ----- |  | 60 |  | 15.8 |  | 91.738 |  | 0.317 |  | 60.614 |  | 146.5 |  | <0.002 |  | 0.02542 |  | <0.002 |  | <0.004 |  | <3 |  | <0.002 |  | 0.03174 |  | <0.002 |  | 0.01494 |  | ----- |  | <0.002 |  | <0.004 |  | <0.004 |  | <0.010 |  | 3.835 |  | 48.75 |  | 17.83 |  | 195 |  | <0.004 |  | 0.11544 |  | ----- |  | ----- |  | ----- |  | ----- |  | ----- |  | -----
2025-09-29 | 911 | WW_43 | CAWS A | 23 |  | 7.31 |  | 7.8 |  | 4.93 |  | <0.300 |  | 1.12 |  | 0.374 |  | 718 |  | 14 |  | <4 |  | 5 |  | <5 |  | <0.005 |  | <0.005 |  | ----- |  | 9 |  | 15.2 |  | 138.695 |  | 0.385 |  | 212.842 |  | 141.8 |  | <0.002 |  | 0.02693 |  | <0.002 |  | <0.004 |  | <3 |  | <0.002 |  | <0.02 |  | <0.002 |  | <0.002 |  | ----- |  | 0.00315 |  | <0.004 |  | <0.004 |  | <0.010 |  | 2.316 |  | 59.02 |  | 24.84 |  | 250 |  | <0.004 |  | 0.23318 |  | <2.0 |  | <2.0 |  | <2.0 |  | <4.0 |  | <4.0 |  | <4.0
2025-10-27 | 926 | WW_43 | CAWS A | 13 |  | 8.02 |  | 7.7 |  | 3.968 |  | <0.300 |  | <1.000 |  | 0.378 |  | 504 |  | 21 |  | <4 |  | <5 |  | <5 |  | <0.005 |  | <0.005 |  | ----- |  | 30 |  | 5.4 |  | 97.571 |  | 0.315 |  | 77.632 |  | 105.9 |  | <0.002 |  | 0.01668 |  | <0.002 |  | <0.004 |  | <3 |  | <0.002 |  | 0.02266 |  | <0.002 |  | 0.00949 |  | ----- |  | 0.00269 |  | <0.004 |  | <0.004 |  | <0.010 |  | 3.94 |  | 42.44 |  | 15.21 |  | 169 |  | <0.004 |  | 0.11157 |  | ----- |  | ----- |  | ----- |  | ----- |  | ----- |  | -----
2025-11-24 | 905 | WW_43 | CAWS A | 11 |  | 7.82 |  | 7.4 |  | 9.685 |  | 0.481 |  | 1.442 |  | 0.359 |  | 628 |  | 20 |  | 11 |  | 11 |  | <5 |  | <0.005 |  | <0.005 |  | ----- |  | 30 |  | 2.5 |  | 184.481 |  | 0.471 |  | 102.182 |  | 138.2 |  | <0.002 |  | 0.01983 |  | <0.002 |  | <0.004 |  | <3 |  | <0.002 |  | 0.03331 |  | <0.002 |  | 0.01739 |  | ----- |  | 0.00417 |  | <0.004 |  | <0.004 |  | 0.0153 |  | 3.043 |  | 60.22 |  | 22.52 |  | 243 |  | <0.004 |  | 0.17219 |  | <2.0 |  | <2.0 |  | <2.0 |  | <4.0 |  | <4.0 |  | <4.0
2025-12-10 | 942 | WW_43 | CAWS A | 4 |  | 9.36 |  | 7.4 |  | 13.086 |  | <0.300 |  | 2.12 | X | 0.553 |  | 1136 |  | 8 |  | <4 |  | 6 |  | <5 |  | 0.006 |  | <0.005 |  | ----- |  | 40 |  | 3.2 |  | 510.937 |  | 0.478 |  | 172.101 |  | 134 |  | <0.002 |  | 0.02113 |  | <0.002 |  | <0.004 |  | <3 |  | 0.00204 |  | 0.02572 |  | <0.002 |  | 0.04804 |  | ----- |  | 0.00461 |  | <0.004 |  | <0.004 |  | 0.01498 |  | 1.671 |  | 72.15 |  | 27.09 |  | 292 |  | <0.004 |  | 0.18463 |  | ----- |  | ----- |  | ----- |  | ----- |  | ----- |  | -----
2025-02-27 | 1147 | WW_56 | CAWS A | 4 |  | 17.44 |  | 8.4 |  | 3.485 |  | <0.300 |  | <1.000 |  | <0.150 |  | 666 |  | 8 |  | 5 |  | 5.31 |  | <5 |  | <0.005 |  | <0.005 |  | ----- |  | 9 |  | 64.4 |  | 225.872 |  | 0.36 |  | 72.279 |  | 140.2 |  | <0.002 |  | 0.02163 |  | <0.002 |  | <0.004 |  | <28 |  | 0.002 |  | <0.02 |  | <0.002 |  | 0.00781 |  | ----- |  | 0.00227 |  | <0.004 |  | <0.004 |  | 0.0124 |  | 1.91 |  | 50.47 |  | 18.87 |  | 204 |  | <0.004 |  | 0.1187 |  | ----- |  | ----- |  | ----- |  | ----- |  | ----- |  | -----
2025-03-24 | 1137 | WW_56 | CAWS A | 8 |  | 13.67 |  | 8.7 |  | 2.099 |  | <0.300 |  | 1.206 |  | <0.150 |  | 626 |  | 14 |  | 7 |  | 6.19 |  | <5 |  | <0.005 |  | <0.005 |  | ----- |  | <10 |  | 51.1 |  | 214.492 |  | 0.372 |  | 82.077 |  | 152.2 |  | <0.002 |  | 0.02272 |  | <0.002 |  | <0.004 |  | <3 |  | 0.00233 |  | <0.02 |  | <0.002 |  | <0.002 |  | ----- |  | 0.0023 |  | <0.004 |  | T/X | S | <0.010 |  | 3.523 |  | 54.73 |  | 22.01 |  | 227 |  | <0.004 |  | 0.12077 |  | <2.0 |  | <2.0 |  | <2.0 |  | <4.0 | X | <4.0 |  | <4.0 | X
2025-04-28 | 1134 | WW_56 | CAWS A | 17 |  | 10.55 |  | 8.4 |  | 0.616 |  | <0.300 |  | 1.432 |  | <0.150 |  | 572 |  | 11 |  | <4 |  | 5 |  | <5 |  | <0.005 |  | <0.005 |  | ----- |  | 30 |  | 15.5 |  | 196.677 |  | 0.368 |  | 80.29 |  | 155.8 |  | <0.002 |  | 0.03449 |  | <0.002 |  | <0.004 |  | <3 |  | <0.002 |  | <0.02 |  | <0.002 |  | <0.002 |  | ----- |  | <0.002 |  | <0.004 |  | <0.004 |  | <0.010 |  | 6.992 |  | 54.41 |  | 20.75 |  | 221 |  | <0.004 |  | 0.14652 |  | ----- |  | ----- |  | ----- |  | ----- |  | ----- |  | -----
2025-05-27 | 1147 | WW_56 | CAWS A | 18 |  | 9.22 |  | 8.2 |  | <0.5 |  | <0.300 |  | <1.000 |  | <0.150 |  | 546 |  | 9 |  | <4 |  | <5 |  | <5 |  | <0.005 |  | <0.005 |  | ----- |  | 9 |  | 19.4 |  | 198.697 |  | 0.257 |  | 49.244 |  | 126.7 |  | <0.002 |  | 0.03438 |  | <0.002 |  | <0.004 |  | T/X | S | <0.002 |  | <0.02 |  | <0.002 |  | <0.002 |  | ----- |  | <0.002 |  | <0.004 |  | <0.004 |  | <0.010 |  | 4.968 |  | 44.15 |  | 15.98 |  | 176 |  | <0.004 |  | 0.10279 |  | <2.0 |  | <2.0 |  | <2.0 |  | <4.0 |  | <4.0 |  | <4.0
2025-06-24 | 1122 | WW_56 | CAWS A | 28 |  | 9.77 |  | 8.6 |  | <0.5 |  | <0.300 |  | <1.000 |  | <0.150 |  | 320 |  | 7 |  | <4 |  | <5 |  | <5 |  | <0.005 |  | <0.005 |  | ----- |  | <10 |  | 15.6 |  | 94.054 |  | 0.208 |  | 36.269 |  | 114.7 |  | <0.002 |  | 0.02553 |  | <0.002 |  | <0.004 |  | <3 |  | <0.002 |  | <0.02 |  | <0.002 |  | <0.002 |  | ----- |  | <0.002 |  | <0.004 |  | <0.004 |  | <0.010 |  | 2.85 |  | 35.14 |  | 14.37 |  | 147 |  | <0.004 |  | 0.08193 |  | ----- |  | ----- |  | ----- |  | ----- |  | ----- |  | -----
2025-07-28 | 1142 | WW_56 | CAWS A | 28 |  | 8.42 |  | 8.2 |  | <0.5 |  | <0.300 |  | <1.000 |  | <0.150 |  | 260 |  | 6 |  | <4 |  | <5 |  | <5 |  | <0.005 |  | <0.005 |  | ----- |  | 20 |  | 8.7 |  | 55.22 |  | <0.200 |  | 35.353 |  | 116.9 |  | <0.002 |  | 0.02502 |  | <0.002 |  | <0.004 |  | <3 |  | <0.002 |  | <0.02 |  | <0.002 |  | <0.002 |  | ----- |  | <0.002 |  | <0.004 |  | <0.004 |  | <0.010 |  | 3.924 |  | 33.77 |  | 14.32 |  | 143 |  | <0.004 |  | 0.0547 |  | <2.0 |  | <2.0 |  | <2.0 |  | <4.0 |  | <4.0 |  | <4.0
2025-08-25 | 1107 | WW_56 | CAWS A | 24 |  | 7.64 |  | 8.1 |  | 0.652 |  | 0.341 |  | <1.000 |  | <0.150 |  | 322 |  | 11 |  | <4 |  | <5 |  | <5 |  | <0.005 |  | <0.005 |  | ----- |  | 9 |  | T/X | ABN | 57.024 |  | 0.219 |  | 35.375 |  | 116.3 |  | <0.002 | X | 0.02596 |  | <0.002 | X | <0.004 | X | <3 |  | <0.002 | X | <0.02 | X | <0.002 | X | <0.002 | X | ----- |  | <0.002 | X | <0.004 |  | <0.004 | X | <0.010 | X | 7.032 |  | 36.66 |  | 13.47 |  | 147 |  | <0.004 |  | 0.06193 |  | ----- |  | ----- |  | ----- |  | ----- |  | ----- |  | -----
2025-09-29 | 1108 | WW_56 | CAWS A | 24 |  | 9 |  | 8.5 |  | 0.721 |  | <0.300 |  | <1.000 |  | <0.150 |  | 412 |  | 12 |  | <4 |  | <5 |  | <5 |  | <0.005 |  | <0.005 |  | ----- |  | <10 |  | 22 |  | 91.235 |  | 0.226 |  | 40.17 |  | 119.8 |  | <0.002 |  | 0.02973 |  | <0.002 |  | <0.004 |  | <3 |  | <0.002 |  | <0.02 |  | <0.002 |  | <0.002 |  | ----- |  | <0.002 |  | <0.004 |  | <0.004 |  | <0.010 |  | 5.981 |  | 35.75 |  | 14.94 |  | 151 |  | <0.004 |  | 0.07408 |  | <2.0 |  | <2.0 |  | <2.0 |  | <4.0 |  | <4.0 |  | <4.0
2025-10-27 | 1147 | WW_56 | CAWS A | 13 |  | 9.44 |  | 8.1 |  | <0.5 |  | <0.300 |  | <1.000 |  | <0.150 |  | 348 |  | 15 |  | <4 |  | <5 |  | <5 |  | <0.005 |  | <0.005 |  | ----- |  | <10 |  | 15.4 |  | 103.969 |  | 0.227 |  | 41.761 |  | 122.2 |  | <0.002 |  | 0.03167 |  | <0.002 |  | <0.004 |  | <3 |  | <0.002 |  | <0.02 |  | <0.002 |  | <0.002 |  | ----- |  | <0.002 |  | <0.004 |  | <0.004 |  | <0.010 |  | 11.29 |  | 38.13 |  | 15.23 |  | 158 |  | <0.004 |  | 0.06923 |  | ----- |  | ----- |  | ----- |  | ----- |  | ----- |  | -----
2025-11-24 | 1140 | WW_56 | CAWS A | 10 |  | 10.15 |  | 7.6 |  | 9.198 |  | <0.300 |  | 1.229 |  | 0.157 |  | 572 |  | 8 |  | <4 |  | 11 |  | <5 |  | <0.005 |  | <0.005 |  | ----- |  | 9 |  | 11.2 |  | 159.69 |  | 0.44 |  | 87.967 |  | 142.8 |  | <0.002 |  | 0.01939 |  | <0.002 |  | <0.004 |  | <3 |  | 0.00235 |  | 0.02778 |  | <0.002 |  | 0.01439 |  | ----- |  | 0.00364 |  | <0.004 |  | <0.004 |  | 0.01493 |  | 3.935 |  | 57.65 |  | 23.63 |  | 241 |  | <0.004 |  | 0.16703 |  | <2.0 |  | <2.0 |  | <2.0 |  | <4.0 |  | <4.0 |  | <4.0
2025-12-10 | 1157 | WW_56 | CAWS A | 3 |  | 11.28 |  | 8 |  | 3.901 |  | <0.300 |  | <1.000 |  | <0.150 |  | 488 |  | 13 |  | <4 |  | 5 |  | <5 |  | <0.005 |  | <0.005 |  | ----- |  | 140 |  | 4.7 |  | 175.071 |  | 0.386 |  | 95.813 |  | 174 |  | <0.002 |  | 0.02538 |  | <0.002 |  | <0.004 |  | <3 |  | <0.002 |  | <0.02 |  | <0.002 |  | 0.00453 |  | ----- |  | 0.00209 |  | <0.004 |  | <0.004 |  | <0.010 |  | 7.498 |  | 57.88 |  | 25.75 |  | 251 |  | <0.004 |  | 0.13641 |  | ----- |  | ----- |  | ----- |  | ----- |  | ----- |  | -----
2025-01-27 | 853 | WW_59 | CAWS A | 1 |  | 13 |  | 7.9 |  | 9.228 |  | <0.300 |  | 1.23 |  | 0.41 |  | 758 |  | 7 |  | <4 |  | 5.68 |  | <5 |  | <0.005 |  | <0.005 |  | ----- |  | 40 |  | 27.4 |  | 200.473 |  | 0.532 |  | 149.017 |  | 167.2 |  | 0.00381 |  | 0.01693 |  | 0.00217 |  | <0.004 |  | <3 |  | 0.0034 |  | 0.03143 |  | <0.002 |  | 0.02474 |  | ----- |  | 0.00525 |  | <0.004 |  | <0.004 |  | 0.02141 |  | 1.486 |  | 69.75 |  | 25.96 |  | 281 |  | <0.004 |  | 0.15406 |  | <2.0 |  | <2.0 |  | <2.0 |  | <4.0 |  | <4.0 |  | <4.0
2025-02-24 | 922 | WW_59 | CAWS A | 5 |  | 11.8 |  | 7.5 |  | 8.695 |  | <0.300 |  | 1.22 |  | 0.26 |  | 818 |  | 4 |  | <4 |  | 6.32 |  | <5 |  | <0.005 |  | <0.005 |  | ----- |  | 99 |  | 13.7 |  | 280.757 |  | 0.552 |  | 104.722 |  | 144.1 |  | <0.002 |  | 0.01436 |  | <0.002 |  | <0.004 |  | <25 |  | <0.002 |  | <0.02 |  | <0.002 |  | 0.02174 |  | ----- |  | 0.00391 |  | <0.004 |  | <0.004 |  | 0.01979 |  | 0.583 |  | 59.8 |  | 21.93 |  | 240 |  | <0.004 |  | 0.15479 |  | ----- |  | ----- |  | ----- |  | ----- |  | ----- |  | -----
2025-03-24 | 1015 | WW_59 | CAWS A | 9 |  | 8.88 |  | 7.6 |  | 4.678 |  | <0.300 |  | 1.254 |  | 0.32 |  | 730 |  | 17 |  | 5 |  | 6.58 |  | <5 |  | <0.005 |  | <0.005 |  | ----- |  | 400 |  | 6 |  | 216.524 |  | 0.426 |  | 98.444 |  | 203.3 |  | <0.002 |  | 0.02048 |  | <0.002 |  | <0.004 |  | <3 |  | <0.002 |  | 0.02846 |  | <0.002 |  | 0.03406 |  | ----- |  | 0.00243 |  | <0.004 |  | T/X | S | 0.01109 |  | 2.996 |  | 74.38 |  | 27.92 |  | 301 |  | <0.004 |  | 0.12099 |  | <2.0 |  | <2.0 |  | <2.0 |  | <4.0 |  | <4.0 |  | <4.0
2025-04-28 | 1018 | WW_59 | CAWS A | 15 |  | 7.96 |  | 7.4 |  | 8.397 |  | <0.300 |  | 1.549 |  | 0.573 |  | 720 |  | 19 |  | 4 |  | 6 |  | <5 |  | <0.005 |  | <0.005 |  | ----- |  | 30 |  | 5.3 |  | 188.03 |  | 0.461 |  | 119.836 |  | 176.3 |  | <0.002 |  | 0.02272 |  | <0.002 |  | <0.004 |  | <3 |  | <0.002 |  | 0.02279 |  | <0.002 |  | 0.03267 |  | ----- |  | 0.00309 |  | <0.004 |  | <0.004 |  | 0.01214 |  | 2.777 |  | 73.84 |  | 27.56 |  | 298 |  | <0.004 |  | 0.15823 |  | ----- |  | ----- |  | ----- |  | ----- |  | ----- |  | -----
2025-05-27 | 1035 | WW_59 | CAWS A | 18 |  | 8.39 |  | 7.6 |  | 9.267 |  | 0.319 |  | 1.546 |  | 0.228 |  | 668 |  | 10 |  | <4 |  | 5 |  | <5 |  | <0.005 |  | <0.005 |  | ----- |  | 20 |  | 12.7 |  | 199.649 |  | 0.446 |  | 97.963 |  | 142 |  | <0.002 |  | 0.02523 |  | <0.002 |  | <0.004 |  | T/X | S | <0.002 |  | <0.02 |  | <0.002 |  | 0.01892 |  | ----- |  | 0.00276 |  | <0.004 |  | <0.004 |  | <0.010 |  | 2.503 |  | 59.96 |  | 22.23 |  | 241 |  | <0.004 |  | 0.15943 |  | <2.0 |  | <2.0 |  | <2.0 |  | <4.0 |  | <4.0 |  | <4.0
2025-06-24 | 1022 | WW_59 | CAWS A | 28 |  | 14.81 |  | 8.2 |  | 3.823 |  | <0.300 |  | 1.563 |  | 0.263 |  | 564 |  | 12 |  | 5 |  | 5 |  | <5 |  | <0.005 |  | <0.005 |  | ----- |  | 90 |  | 67 |  | 126.255 |  | 0.368 |  | 67.974 |  | 135.5 |  | <0.002 |  | 0.01958 |  | <0.002 |  | <0.004 |  | <3 | X | <0.002 |  | <0.02 |  | <0.002 |  | <0.002 |  | ----- |  | 0.00236 |  | <0.004 |  | <0.004 |  | <0.010 |  | 1.269 |  | 49.23 |  | 18.49 |  | 199 |  | <0.004 |  | 0.12429 |  | ----- |  | ----- |  | ----- |  | ----- |  | ----- |  | -----
2025-07-28 | 1025 | WW_59 | CAWS A | 27 |  | 6.63 |  | 7.5 |  | 3.905 |  | <0.300 |  | <1.000 |  | 0.373 |  | 454 |  | 24 |  | 6 |  | 5 |  | <5 |  | <0.005 |  | <0.005 |  | ----- |  | 1700 |  | 15.6 |  | 86.392 |  | 0.311 |  | 73.028 |  | 109.2 |  | <0.002 |  | 0.02128 |  | <0.002 |  | <0.004 |  | <3 |  | <0.002 |  | 0.02896 |  | <0.002 |  | 0.01544 |  | ----- |  | 0.0024 |  | <0.004 |  | <0.004 |  | <0.010 |  | 3.806 |  | 40.09 |  | 15.27 |  | 163 |  | <0.004 |  | 0.1152 |  | <2.0 |  | <2.0 |  | <2.0 |  | <4.0 |  | <4.0 |  | <4.0
2025-08-25 | 1000 | WW_59 | CAWS A | 23 |  | 6.99 |  | 7.4 |  | 3.46 |  | 0.529 |  | 1.414 |  | 0.232 |  | 398 |  | 12 |  | <4 |  | <5 |  | <5 |  | <0.005 |  | <0.005 |  | ----- |  | 120 |  | 5.5 |  | 95.682 |  | 0.341 |  | 60.773 |  | 140.8 |  | <0.002 |  | 0.01927 |  | <0.002 |  | <0.004 |  | <3 |  | <0.002 |  | 0.02471 |  | <0.002 |  | 0.02392 |  | ----- |  | 0.00223 |  | <0.004 |  | <0.004 |  | <0.010 |  | 4.282 |  | 51.2 |  | 18.42 |  | 204 |  | <0.004 |  | 0.1205 |  | ----- |  | ----- |  | ----- |  | ----- |  | ----- |  | -----
2025-09-29 | 955 | WW_59 | CAWS A | 23 |  | 6.95 |  | 7.6 |  | 6.216 |  | <0.300 |  | 1.161 |  | 0.285 |  | 616 |  | 8 |  | <4 |  | 5 |  | <5 |  | <0.005 |  | <0.005 |  | ----- |  | 20 |  | 7.2 |  | 134.995 |  | 0.428 |  | 100.025 |  | 134.7 |  | <0.002 |  | 0.02053 |  | <0.002 |  | <0.004 |  | <3 |  | <0.002 |  | <0.02 |  | <0.002 |  | 0.01079 |  | ----- |  | 0.00354 |  | <0.004 |  | <0.004 |  | <0.010 |  | 2.334 |  | 52.59 |  | 19.8 |  | 213 |  | <0.004 |  | 0.19246 |  | <2.0 |  | <2.0 |  | <2.0 |  | <4.0 |  | <4.0 |  | <4.0
2025-10-27 | 1023 | WW_59 | CAWS A | 14 |  | 8.56 |  | 7.6 |  | 7.939 |  | <0.300 |  | 1.023 |  | 0.333 |  | 552 |  | 17 |  | 6 |  | <5 |  | <5 |  | <0.005 |  | <0.005 |  | ----- |  | 30 |  | 7.6 |  | 146.545 |  | 0.416 |  | 97.916 |  | 133.2 |  | <0.002 |  | 0.02116 |  | <0.002 |  | <0.004 |  | <3 |  | <0.002 |  | <0.02 |  | <0.002 |  | 0.01771 |  | ----- |  | 0.0032 |  | <0.004 |  | <0.004 |  | <0.010 |  | 9.801 |  | 57.14 |  | 21.14 |  | 230 |  | <0.004 |  | 0.14968 |  | ----- |  | ----- |  | ----- |  | ----- |  | ----- |  | -----
2025-11-24 | 1000 | WW_59 | CAWS A | 11 |  | 7.02 |  | 7.3 |  | 10.129 |  | <0.300 |  | <1.000 |  | 0.457 |  | 740 |  | 11 |  | <4 |  | 10 |  | <5 |  | <0.005 |  | <0.005 |  | ----- |  | 20 |  | 3.1 |  | 181.23 |  | 0.486 |  | 156.645 |  | 153.6 |  | <0.002 |  | 0.01867 |  | <0.002 |  | <0.004 |  | <3 |  | 0.0025 |  | 0.03983 |  | <0.002 |  | 0.03953 |  | ----- |  | 0.00391 |  | <0.004 |  | <0.004 |  | 0.01312 |  | 2.879 |  | 67.59 |  | 25.88 |  | 275 |  | <0.004 |  | 0.19636 |  | <2.0 |  | <2.0 |  | <2.0 |  | <4.0 |  | <4.0 |  | <4.0
2025-12-10 | 1038 | WW_59 | CAWS A | 6 |  | 9.46 |  | 7.6 |  | 10.929 |  | <0.300 |  | <1.000 |  | 0.307 |  | 1018 |  | 6 |  | <4 |  | 6 |  | <5 |  | 0.005 |  | <0.005 |  | ----- |  | 590 |  | 4.1 |  | 414.412 |  | 0.487 |  | 145.031 |  | 159 |  | <0.002 |  | 0.02049 |  | <0.002 |  | <0.004 |  | <3 |  | <0.002 |  | 0.02824 |  | <0.002 |  | 0.02108 |  | ----- |  | 0.00369 |  | <0.004 |  | <0.004 |  | 0.01379 |  | 1.265 |  | 71.47 |  | 26.74 |  | 289 |  | <0.004 |  | 0.20231 |  | ----- |  | ----- |  | ----- |  | ----- |  | ----- |  | -----
2025-01-13 | 1150 | WW_73 | CAWS A | 6 |  | 7.82 |  | 7.1 |  | 8.202 |  | 1.52 |  | 2.5 |  | 1.49 |  | 1104 |  | 5 |  | <4 |  | 7.02 |  | <5 |  | <0.005 |  | <0.005 |  | ----- |  | 3200 |  | 1.7 |  | 521.853 |  | 0.563 |  | 52.537 |  | 146.9 |  | <0.002 |  | 0.03018 |  | <0.002 |  | <0.004 |  | <3 |  | 0.00366 |  | 0.0442 |  | <0.002 |  | 0.02832 |  | ----- |  | 0.00268 |  | <0.004 |  | <0.004 |  | 0.02506 |  | 0.87 |  | 58.61 |  | 20.52 |  | 231 |  | <0.004 |  | 0.07813 |  | ----- |  | ----- |  | ----- |  | ----- |  | ----- |  | -----
2025-02-10 | 1148 | WW_73 | CAWS A | 7 |  | 8.35 |  | 7 |  | 7.329 |  | 1.926 |  | 3.27 |  | 1.29 |  | 584 |  | <4 |  | <4 |  | 6.11 |  | <5 |  | <0.005 |  | <0.005 |  | ----- |  | 2200 |  | 2.6 |  | 196.394 |  | 0.585 |  | 48.765 |  | 153.9 |  | <0.002 |  | 0.02597 |  | <0.002 |  | <0.004 |  | <18 |  | 0.00265 |  | 0.04278 |  | <0.002 |  | 0.02549 |  | ----- |  | <0.002 |  | <0.004 |  | <0.004 |  | 0.02204 |  | 0.902 |  | 58.08 |  | 21.6 |  | 234 |  | <0.004 |  | 0.07423 |  | <2.0 |  | <2.0 |  | <2.0 |  | <4.0 |  | <4.0 |  | <4.0
2025-03-10 | 1215 | WW_73 | CAWS A | 11 |  | 8.7 |  | 7.2 |  | 5.113 |  | 1.233 |  | 2.34 |  | 0.65 |  | 774 |  | 6 |  | <4 |  | 5.41 |  | <5 |  | <0.005 |  | <0.005 |  | ----- |  | 50 |  | 10.5 |  | 298.912 |  | 0.445 |  | 58.261 |  | 190 |  | <0.002 |  | 0.03048 |  | <0.002 |  | <0.004 |  | <3 |  | 0.00219 |  | 0.03613 |  | <0.002 |  | 0.02776 |  | ----- |  | <0.002 |  | <0.004 |  | <0.004 |  | 0.01742 |  | 0.631 |  | 70.56 |  | 26.11 |  | 284 |  | <0.004 |  | 0.07322 |  | ----- |  | ----- |  | ----- |  | ----- |  | ----- |  | -----
2025-04-14 | 1233 | WW_73 | CAWS A | 14 |  | 7.46 |  | 7.1 |  | 7.009 |  | 1.238 |  | 2.198 |  | 1.147 |  | 630 |  | 6 |  | <4 |  | 5.22 |  | <5 |  | <0.005 |  | <0.005 |  | ----- |  | 70 |  | 5.3 |  | 198.374 |  | 0.543 |  | 56.568 |  | 182.1 |  | <0.002 |  | 0.02733 |  | <0.002 |  | <0.004 |  | <3 |  | <0.002 |  | 0.03457 |  | <0.002 |  | 0.02117 |  | ----- |  | <0.002 |  | <0.004 |  | <0.004 |  | 0.01803 |  | 1.19 |  | 65.82 |  | 25.59 |  | 270 |  | <0.004 |  | 0.09738 |  | <2.0 |  | <2.0 |  | 2.9441 |  | <4.0 |  | <4.0 |  | <4.0
2025-05-12 | 1228 | WW_73 | CAWS A | 18 |  | 7.95 |  | 7.4 |  | 7.93 |  | 1.696 |  | 2.979 |  | 1.611 |  | 622 |  | 4 |  | <4 |  | 6 |  | <5 |  | <0.005 |  | <0.005 |  | ----- |  | 120 |  | 4.2 |  | 158.215 |  | 0.543 |  | 48.778 |  | 165 |  | <0.002 |  | 0.02565 |  | <0.002 |  | <0.004 |  | <3 |  | 0.00209 |  | 0.0371 |  | <0.002 |  | 0.01338 |  | ----- |  | <0.002 |  | <0.004 |  | <0.004 |  | 0.01738 |  | 0.803 |  | 58.62 |  | 22.9 |  | 241 |  | <0.004 |  | 0.09049 |  | ----- |  | ----- |  | ----- |  | ----- |  | ----- |  | -----
2025-06-09 | 1208 | WW_73 | CAWS A | 21 |  | 5.85 |  | 7.3 |  | 7.501 |  | 1.918 |  | 2.672 |  | 1.686 |  | 528 |  | 5 |  | <4 |  | 6 |  | <5 |  | <0.005 |  | <0.005 |  | ----- |  | 210 |  | <1.0 |  | 140.394 |  | 0.567 |  | 44.248 |  | 151.8 |  | <0.002 |  | 0.023 |  | <0.002 |  | <0.004 |  | <3 |  | <0.002 |  | 0.03874 |  | <0.002 |  | 0.02477 |  | ----- |  | 0.00365 |  | <0.004 |  | <0.004 |  | 0.02008 |  | 1.596 |  | 50.92 |  | 19.86 |  | 209 |  | <0.004 |  | 0.10575 |  | <2.0 |  | <2.0 |  | <2.0 |  | <4.0 |  | <4.0 |  | <4.0
2025-07-14 | 1157 | WW_73 | CAWS A | 24 |  | 6.75 |  | 7.2 |  | 5.885 |  | 0.462 |  | 1.367 |  | 1.104 |  | 418 |  | 12 |  | <4 |  | 7 |  | <5 |  | <0.005 |  | <0.005 |  | ----- |  | 560 |  | T/X | ABN | 122.553 |  | 0.375 |  | 36.62 |  | 146.1 |  | <0.002 |  | 0.02515 |  | <0.002 |  | <0.004 |  | <3 |  | <0.002 |  | 0.03534 |  | <0.002 |  | 0.02234 |  | ----- |  | <0.002 |  | <0.004 |  | <0.004 |  | <0.010 |  | 0.875 |  | 51.44 |  | 19.45 |  | 209 |  | <0.004 |  | 0.08892 |  | ----- |  | ----- |  | ----- |  | ----- |  | ----- |  | -----
2025-08-11 | 1234 | WW_73 | CAWS A | 27 |  | 5.31 |  | 7.3 |  | 7.223 |  | 0.544 |  | 1.401 |  | 1.176 |  | 384 |  | 7 |  | <4 |  | 5 |  | <5 |  | <0.005 |  | <0.005 |  | ----- |  | 290 |  | <1.0 |  | 85.087 |  | 0.508 |  | 35.673 |  | 125.7 |  | <0.002 |  | 0.02337 |  | <0.002 |  | <0.004 |  | <3 |  | <0.002 |  | 0.02655 |  | <0.002 |  | 0.01488 |  | ----- |  | <0.002 |  | <0.004 |  | <0.004 |  | 0.01392 |  | 1.576 |  | 46.93 |  | 17.25 |  | 188 |  | <0.004 |  | 0.08164 |  | <2.0 |  | <2.0 |  | <2.0 |  | <4.0 |  | <4.0 |  | <4.0
2025-09-15 | 1154 | WW_73 | CAWS A | 23 |  | 5.78 |  | 7.5 |  | 4.353 |  | <0.300 |  | <1.000 |  | 0.411 |  | 400 |  | 10 |  | <4 |  | 5 |  | <5 |  | <0.005 |  | <0.005 |  | ----- |  | 840 |  | 3.6 |  | 79.563 |  | 0.366 |  | 31.72 |  | 120.4 |  | <0.002 |  | 0.0245 |  | <0.002 |  | <0.004 |  | <3 |  | <0.002 |  | 0.03344 |  | <0.002 |  | 0.01957 |  | ----- |  | <0.002 |  | <0.004 |  | <0.004 |  | <0.010 |  | 1.962 |  | 40.41 |  | 14.39 |  | 160 |  | <0.004 |  | 0.08052 |  | ----- |  | ----- |  | ----- |  | ----- |  | ----- |  | -----
2025-10-13 | 1158 | WW_73 | CAWS A | 20 |  | 6.01 |  | 7.4 |  | 11.028 |  | 2.832 |  | 3.895 |  | 2.882 |  | 410 |  | 9 |  | <4 |  | 6 |  | <5 |  | <0.005 |  | <0.005 |  | ----- |  | 600 |  | 1.6 |  | 112.109 |  | 0.577 |  | 44.272 |  | 145.3 |  | <0.002 |  | 0.02321 |  | <0.002 |  | <0.004 |  | <3 |  | <0.002 |  | 0.03198 |  | <0.002 |  | 0.02868 |  | ----- |  | 0.0026 |  | <0.004 |  | <0.004 |  | 0.01221 |  | 1.149 |  | 49.92 |  | 18.71 |  | 202 |  | <0.004 |  | 0.10662 |  | <2.0 |  | <2.0 |  | <2.0 |  | <4.0 |  | <4.0 |  | <4.0
2025-11-10 | 1228 | WW_73 | CAWS A | 6 |  | 7.96 |  | 7.5 |  | 5.53 |  | <0.300 |  | 1.276 |  | 0.712 |  | 270 |  | 8 |  | <4 |  | 6 |  | <5 |  | <0.005 |  | <0.005 |  | ----- |  | 890 |  | 2.6 |  | 81.499 |  | 0.357 |  | 28.902 |  | 94.3 |  | <0.002 |  | 0.01724 |  | <0.002 |  | <0.004 |  | <3 |  | 0.00222 |  | 0.07368 |  | <0.002 |  | 0.0125 |  | ----- |  | <0.002 |  | <0.004 |  | <0.004 |  | 0.01061 |  | 1.207 |  | 35.49 |  | 12.37 |  | 140 |  | <0.004 |  | 0.07128 |  | ----- |  | ----- |  | ----- |  | ----- |  | ----- |  | -----
2025-12-08 | 1226 | WW_73 | CAWS A | 8 |  | 6.66 |  | 7.3 |  | 7.79 |  | 2.952 |  | 4.471 |  | 2.252 |  | 634 |  | 6 |  | <4 |  | 6 |  | <5 |  | <0.005 |  | <0.005 |  | ----- |  | 9200 |  | <1.0 |  | 236.36 |  | 0.575 |  | 46.999 |  | 150.5 |  | <0.002 |  | 0.02754 |  | <0.002 |  | <0.004 |  | <3 |  | 0.00271 |  | 0.04947 |  | <0.002 |  | 0.02452 |  | ----- |  | 0.0031 |  | <0.004 |  | <0.004 |  | 0.02008 |  | 1.058 |  | 55.53 |  | 19.72 |  | 220 |  | <0.004 |  | 0.09839 |  | <2.0 |  | <2.0 |  | <2.0 |  | <4.0 |  | <4.0 |  | <4.0
2025-03-24 | 1111 | WW_76 | CAWS A | 10 |  | 9.18 |  | 7.5 |  | 6.532 |  | <0.300 |  | 1.441 |  | 0.312 |  | 714 |  | 5 |  | <4 |  | 6.6 |  | <5 |  | <0.005 |  | <0.005 |  | ----- |  | 370 |  | 8.3 |  | 224.283 |  | 0.449 |  | 82.937 |  | 194.4 |  | <0.002 |  | 0.01439 |  | <0.002 |  | <0.004 |  | <3 |  | 0.00404 |  | 0.05772 |  | <0.002 |  | 0.0144 |  | ----- |  | 0.00273 |  | <0.004 |  | T/X | S | 0.01157 |  | 1.343 |  | 74.21 |  | 27.04 |  | 297 |  | <0.004 |  | 0.14576 |  | <2.0 |  | <2.0 |  | <2.0 |  | <4.0 |  | <4.0 |  | <4.0
2025-04-28 | 1109 | WW_76 | CAWS A | 16 |  | 8.4 |  | 7.3 |  | 8.074 |  | <0.300 |  | 1.209 |  | 0.247 |  | 644 |  | 5 |  | <4 |  | 6 |  | <5 |  | <0.005 |  | <0.005 |  | ----- |  | 40 |  | 5.7 |  | 182.564 |  | 0.474 |  | 84.164 |  | 168.2 |  | <0.002 |  | 0.01725 |  | <0.002 |  | <0.004 |  | <3 |  | <0.002 |  | <0.02 |  | <0.002 |  | 0.01569 |  | ----- |  | 0.00281 |  | <0.004 |  | <0.004 |  | <0.010 |  | 1.303 |  | 67.34 |  | 24.93 |  | 271 |  | <0.004 |  | 0.16817 |  | ----- |  | ----- |  | ----- |  | ----- |  | ----- |  | -----
2025-05-27 | 1126 | WW_76 | CAWS A | 17 |  | 8.5 |  | 7.4 |  | 8.293 |  | 0.358 |  | 1.654 |  | 0.217 |  | 584 |  | 7 |  | <4 |  | 5 |  | <5 |  | <0.005 |  | <0.005 |  | ----- |  | 60 |  | 15.2 |  | T/X | ABN | 0.474 |  | 62.831 |  | 137.4 |  | <0.002 |  | 0.02261 |  | <0.002 |  | <0.004 |  | T/X | S | <0.002 |  | <0.02 |  | <0.002 |  | 0.01804 |  | ----- |  | 0.00239 |  | <0.004 |  | <0.004 |  | <0.010 |  | 2.317 |  | 56.57 |  | 20.57 |  | 226 |  | <0.004 |  | 0.14195 |  | <2.0 |  | <2.0 |  | <2.0 |  | <4.0 |  | <4.0 |  | <4.0
2025-06-24 | 1102 | WW_76 | CAWS A | 26 |  | 10.52 |  | 7.7 |  | 4.46 |  | <0.300 |  | 1.205 |  | 0.26 |  | 432 |  | 8 |  | 5 |  | <5 |  | <5 |  | <0.005 |  | <0.005 |  | ----- |  | 50 |  | 36.4 |  | 118.464 |  | 0.361 |  | 49.926 |  | 127.1 |  | <0.002 |  | 0.01734 |  | <0.002 |  | <0.004 |  | <3 | X | <0.002 |  | <0.02 |  | <0.002 |  | <0.002 |  | ----- |  | 0.00235 |  | <0.004 |  | <0.004 |  | <0.010 |  | 1.421 |  | 46.32 |  | 17.48 |  | 188 |  | <0.004 |  | 0.10665 |  | ----- |  | ----- |  | ----- |  | ----- |  | ----- |  | -----
2025-07-28 | 1120 | WW_76 | CAWS A | 28 |  | 8.72 |  | 7.4 |  | 5.537 |  | <0.300 |  | <1.000 | X | 0.373 |  | 408 |  | 6 |  | 4 |  | 5 |  | <5 |  | <0.005 |  | <0.005 |  | ----- |  | 230 |  | 21.1 |  | 93.176 |  | 0.308 |  | 49.003 |  | 117.3 |  | <0.002 |  | 0.01588 |  | <0.002 |  | <0.004 |  | <3 |  | <0.002 |  | <0.02 |  | <0.002 |  | 0.01362 |  | ----- |  | 0.0026 |  | <0.004 |  | <0.004 |  | <0.010 |  | 1.544 |  | 43.11 |  | 16.68 |  | 176 |  | <0.004 |  | 0.1084 |  | <2.0 |  | <2.0 |  | <2.0 |  | <4.0 |  | <4.0 |  | <4.0
2025-08-25 | 1046 | WW_76 | CAWS A | 23 |  | 6.7 |  | 7.2 |  | 4.607 |  | <0.300 |  | <1.000 |  | 0.324 |  | 344 |  | 5 |  | <4 |  | <5 |  | <5 |  | <0.005 |  | <0.005 |  | ----- |  | 140 |  | 5.6 | ABN | 98.725 |  | 0.361 |  | 51.216 |  | 132.7 |  | <0.002 |  | 0.01468 |  | <0.002 |  | <0.004 |  | <3 |  | <0.002 |  | <0.02 |  | <0.002 |  | 0.024 |  | ----- |  | 0.00227 |  | <0.004 |  | <0.004 |  | <0.010 |  | 2.46 |  | 49.71 |  | 17.59 |  | 197 |  | <0.004 |  | 0.12369 |  | ----- |  | ----- |  | ----- |  | ----- |  | ----- |  | -----
2025-09-29 | 1045 | WW_76 | CAWS A | 23 |  | 7.35 |  | 7.4 |  | 7.12 |  | <0.300 |  | <1.000 |  | 0.253 |  | 512 |  | 5 |  | <4 |  | 5 |  | <5 |  | <0.005 |  | <0.005 |  | ----- |  | 40 |  | 5 |  | 138.726 |  | 0.471 |  | 61.861 |  | 131.8 |  | <0.002 |  | 0.01618 |  | <0.002 |  | <0.004 |  | <3 |  | <0.002 |  | <0.02 |  | <0.002 |  | 0.01223 |  | ----- |  | 0.00395 |  | <0.004 |  | <0.004 |  | <0.010 |  | 2.843 |  | 54.04 |  | 20.19 |  | 218 |  | <0.004 |  | 0.18693 |  | <2.0 |  | <2.0 |  | <2.0 |  | <4.0 |  | <4.0 |  | <4.0
2025-10-27 | 1121 | WW_76 | CAWS A | 16 |  | 8.25 |  | 7.4 |  | 10.529 |  | <0.300 |  | <1.000 |  | 0.333 |  | 480 |  | 9 |  | <4 |  | 5 |  | <5 |  | <0.005 |  | <0.005 |  | ----- |  | 150 |  | 9.2 |  | 140.839 |  | 0.432 |  | 58.261 |  | 123.5 |  | <0.002 |  | 0.01609 |  | <0.002 |  | <0.004 |  | <3 |  | <0.002 |  | 0.02001 |  | <0.002 |  | 0.01556 |  | ----- |  | 0.0035 |  | <0.004 |  | <0.004 |  | <0.010 |  | 4.265 |  | 54.84 |  | 20.42 |  | 221 |  | <0.004 |  | 0.15268 |  | ----- |  | ----- |  | ----- |  | ----- |  | ----- |  | -----
2025-11-24 | 1114 | WW_76 | CAWS A | 13 |  | 8.01 |  | 7.2 |  | 13.276 |  | <0.300 |  | 1.061 |  | 0.271 |  | 616 |  | 5 |  | <4 |  | 10 |  | <5 |  | 0.005 |  | <0.005 |  | ----- |  | 30 |  | 5.5 |  | 178.292 |  | 0.521 |  | 93.203 |  | 130.4 |  | <0.002 |  | 0.01484 |  | <0.002 |  | <0.004 |  | <3 |  | <0.002 |  | 0.02531 |  | <0.002 |  | 0.0241 |  | ----- |  | 0.00483 |  | <0.004 |  | <0.004 |  | 0.01091 |  | 2.247 |  | 65.19 |  | 25.02 |  | 266 |  | <0.004 |  | 0.22464 |  | <2.0 |  | <2.0 |  | <2.0 |  | <4.0 |  | <4.0 |  | <4.0
2025-12-10 | 1133 | WW_76 | CAWS A | 8 |  | 9.47 |  | 7.6 |  | 12.257 |  | <0.300 |  | <1.000 |  | 0.242 |  | 910 |  | 4 |  | <4 |  | 10 |  | <5 |  | 0.006 |  | <0.005 |  | ----- |  | 6000 |  | 3.1 |  | 465.919 |  | 0.52 |  | 84.921 |  | 147.4 |  | <0.002 |  | 0.01411 |  | <0.002 |  | <0.004 |  | <3 |  | <0.002 |  | 0.06077 |  | <0.002 |  | 0.02672 |  | ----- |  | 0.00418 |  | <0.004 |  | <0.004 |  | 0.011 |  | 0.636 |  | 69.01 |  | 24.78 |  | 274 |  | <0.004 |  | 0.20048 |  | ----- |  | ----- |  | ----- |  | ----- |  | ----- |  | -----
2025-01-30 | 942 | WW_86 | CAWS A | 2 |  | 14.45 |  | 8 |  | 6.117 | X | <0.300 | X | 1.55 |  | <0.150 |  | 770 |  | <4 |  | <4 |  | 6.17 |  | <5 |  | <0.005 |  | <0.005 |  | ----- |  | <10 |  | 1.6 |  | 171.014 |  | 0.507 |  | 143.596 |  | 248.7 |  | <0.002 |  | 0.02 |  | <0.002 |  | <0.004 |  | <3 |  | <0.002 |  | 0.04361 |  | <0.002 |  | 0.0325 |  | ----- |  | <0.002 |  | <0.004 |  | <0.004 |  | 0.02164 |  | 1.144 |  | 72.81 |  | 40.08 |  | 347 |  | <0.004 |  | 0.19099 |  | ----- |  | ----- |  | ----- |  | ----- |  | ----- |  | -----
2025-02-24 | 929 | WW_86 | CAWS A | 2 |  | 20.21 |  | 7.7 |  | 4.207 |  | 0.325 |  | 1.43 |  | <0.150 |  | 860 |  | <4 |  | <4 |  | 8.43 |  | <5 |  | <0.005 |  | <0.005 |  | ----- |  | 9 |  | <1.0 |  | 192.284 |  | 0.527 |  | 172.848 |  | 257.9 |  | <0.002 |  | 0.021 |  | <0.002 |  | <0.004 |  | <24 |  | <0.002 |  | 0.02923 |  | <0.002 |  | 0.04471 |  | ----- |  | <0.002 |  | <0.004 |  | <0.004 |  | 0.01701 |  | 1.508 |  | 62.95 |  | 40.66 |  | 325 |  | <0.004 |  | 0.18158 |  | <2.0 |  | <2.0 |  | <2.0 |  | <4.0 |  | <4.0 |  | <4.0
2025-03-24 | 859 | WW_86 | CAWS A | 6 |  | 7.32 |  | 7.6 |  | 2.03 |  | 3.05 |  | 4.731 |  | 0.319 |  | 760 |  | 6 |  | 4 |  | 9.15 |  | <5 |  | <0.005 |  | <0.005 |  | ----- |  | 1400 |  | 2.7 |  | 154.505 |  | 0.513 |  | 160.951 |  | 271.1 |  | 0.00257 |  | 0.02527 |  | <0.002 |  | <0.004 |  | <3 |  | 0.00321 |  | 0.09007 |  | <0.002 |  | 0.09985 |  | ----- |  | 0.00304 |  | <0.004 |  | T/X | S | 0.01953 |  | 3.609 |  | 81.99 |  | 43.07 |  | 382 |  | <0.004 |  | 0.21475 |  | <2.0 |  | <2.0 |  | <2.0 |  | <4.0 |  | <4.0 |  | <4.0
2025-04-28 | 936 | WW_86 | CAWS A | 17 |  | >20.0 |  | 9.1 |  | 1.075 | X | <0.300 | X | 2.985 | X | 0.296 |  | 650 |  | 47 |  | 31 |  | 11 |  | <5 |  | <0.005 |  | <0.005 |  | ----- |  | 40 |  | 112.2 |  | 156.739 |  | 0.522 |  | 122.128 |  | 161.5 |  | <0.002 |  | 0.02268 |  | <0.002 |  | <0.004 |  | <3 |  | <0.002 |  | 0.10532 |  | <0.002 |  | 0.00544 |  | ----- |  | <0.002 |  | <0.004 |  | <0.004 |  | <0.010 |  | 2.05 |  | 43.58 |  | 30.1 |  | 233 |  | <0.004 |  | 0.27847 |  | ----- |  | ----- |  | ----- |  | ----- |  | ----- |  | -----
2025-05-27 | 1010 | WW_86 | CAWS A | 19 |  | 3.98 |  | 7.9 |  | <0.5 |  | 2.862 |  | 5.354 |  | 0.34 |  | 742 |  | 25 |  | 10 |  | 31 |  | <5 |  | <0.005 |  | <0.005 |  | ----- |  | 50 |  | 68.3 |  | 146.564 |  | 0.692 |  | 146.796 |  | 283.1 |  | 0.00268 |  | 0.04853 |  | <0.002 |  | <0.004 |  | <3 |  | <0.002 |  | 0.12169 |  | <0.002 |  | 0.11096 |  | ----- |  | 0.00372 |  | <0.004 |  | <0.004 |  | <0.010 |  | 17.353 |  | 78.36 |  | 36.69 |  | 347 |  | <0.004 |  | 0.45035 |  | <2.0 |  | <2.0 |  | <2.0 |  | <4.0 |  | <4.0 |  | <4.0
2025-06-24 | 855 | WW_86 | CAWS A | 30 |  | 10.57 |  | 8.6 |  | <0.5 |  | <0.300 | X | 2.441 |  | 0.524 |  | 616 |  | 22 |  | 14 |  | 9 |  | <5 |  | <0.005 |  | <0.005 |  | ----- |  | 300 |  | 73.6 |  | 120.757 |  | 0.556 |  | 157.11 |  | 192.8 |  | 0.00451 |  | 0.02534 | X | <0.002 |  | <0.004 |  | <3 |  | <0.002 |  | 0.07469 |  | <0.002 |  | 0.00697 |  | ----- |  | 0.00373 |  | <0.004 | X | <0.004 |  | <0.010 |  | 7.128 |  | 52.24 |  | 42.33 |  | 305 |  | <0.004 | X | 0.20285 | X | ----- |  | ----- |  | ----- |  | ----- |  | ----- |  | -----
2025-07-28 | 939 | WW_86 | CAWS A | 27 |  | 2.23 |  | 7.3 |  | 1.126 |  | 0.781 |  | 1.466 |  | 0.377 | X | 376 |  | 12 |  | 4 |  | 7 |  | <5 |  | <0.005 |  | <0.005 |  | ----- |  | 2000 |  | 12.9 |  | 69.781 |  | 0.329 |  | 84.967 |  | 134.8 |  | <0.002 |  | 0.01731 |  | <0.002 |  | <0.004 |  | <3 |  | <0.002 |  | 0.07095 |  | <0.002 |  | 0.1152 |  | ----- |  | <0.002 |  | <0.004 |  | <0.004 |  | <0.010 |  | T/X | ZA | 35.75 |  | 20.62 |  | 174 |  | <0.004 |  | 0.11097 |  | <2.0 |  | <2.0 |  | <2.0 |  | <4.0 |  | <4.0 |  | <4.0
2025-08-25 | 930 | WW_86 | CAWS A | 20 |  | 5.1 |  | 7.6 |  | 2.718 |  | <0.300 |  | 1.144 | X | <0.150 |  | 572 |  | 4 |  | <4 |  | 5 |  | <5 |  | <0.005 |  | <0.005 |  | ----- |  | 1200 |  | 7.1 |  | 136.078 |  | 0.577 |  | 96.946 |  | 245.4 |  | <0.002 |  | 0.02507 |  | <0.002 |  | <0.004 |  | <3 |  | <0.002 |  | 0.07788 |  | <0.002 |  | 0.06656 |  | ----- |  | 0.00211 |  | <0.004 |  | <0.004 |  | <0.010 |  | T/X | ZA | 78.77 |  | 24.36 |  | 297 |  | <0.004 |  | 0.1897 |  | ----- |  | ----- |  | ----- |  | ----- |  | ----- |  | -----
2025-09-29 | 919 | WW_86 | CAWS A | 22 |  | 7.88 |  | 8.4 |  | 1.782 |  | 0.308 |  | 2.245 |  | 0.442 |  | 806 |  | 32 |  | 12 |  | 8 |  | <5 |  | <0.005 |  | <0.005 |  | ----- |  | 120 |  | 65.8 |  | 140.935 |  | 0.525 |  | 169.324 |  | 271.4 |  | 0.00215 |  | 0.03326 |  | <0.002 |  | <0.004 |  | <3 |  | <0.002 |  | 0.05769 |  | <0.002 |  | 0.00467 |  | ----- |  | 0.00282 |  | <0.004 |  | <0.004 |  | <0.010 |  | 7.685 |  | 74.63 |  | 46.48 |  | 378 |  | <0.004 |  | 0.1933 |  | <2.0 |  | <2.0 |  | <2.0 |  | <4.0 |  | <4.0 |  | <4.0
2025-10-27 | 916 | WW_86 | CAWS A | 15 |  | 6.2 |  | 7.6 |  | 8.076 |  | <0.300 |  | 1.391 |  | 0.307 |  | 704 |  | 30 |  | 9 |  | <5 |  | <5 |  | <0.005 |  | <0.005 |  | ----- |  | 520 |  | 42.6 |  | 146.389 |  | 0.486 |  | 161.43 |  | 203 |  | <0.002 |  | 0.03147 |  | <0.002 |  | <0.004 |  | <3 |  | <0.002 |  | 0.05453 |  | <0.002 |  | 0.04663 |  | ----- |  | <0.002 |  | <0.004 |  | <0.004 |  | <0.010 |  | 6.717 |  | 77.93 |  | 37.61 |  | 349 |  | <0.004 |  | 0.15655 |  | ----- |  | ----- |  | ----- |  | ----- |  | ----- |  | -----
2025-11-24 | 854 | WW_86 | CAWS A | 12 |  | 5.45 |  | 7.5 |  | 5.168 |  | 0.421 |  | 1.96 |  | 0.155 |  | 814 |  | 9 |  | 4 |  | 20 |  | <5 |  | <0.005 |  | <0.005 |  | ----- |  | 20000 |  | 10.3 |  | 163.228 |  | 0.642 |  | 179.845 |  | 271.1 |  | <0.002 |  | 0.0241 |  | <0.002 |  | <0.004 |  | <3 |  | <0.002 |  | 0.05497 |  | <0.002 |  | 0.06902 |  | ----- |  | <0.002 |  | <0.004 |  | <0.004 |  | <0.010 |  | 4.501 |  | 79.75 |  | 41.91 |  | 372 |  | <0.004 |  | 0.17236 |  | <2.0 |  | <2.0 |  | <2.0 |  | <4.0 |  | <4.0 |  | <4.0
2025-12-10 | 948 | WW_86 | CAWS A | 9 |  | 6.35 |  | 7.7 |  | 5.552 |  | 1.376 |  | 2.855 |  | 0.226 |  | 862 |  | 12 |  | 4 |  | 42 |  | <5 |  | 0.005 |  | <0.005 |  | ----- |  | 25000 |  | 15.4 |  | 241.444 |  | 0.573 |  | 186.492 |  | 274.8 |  | <0.002 |  | 0.02889 |  | <0.002 |  | <0.004 |  | <3 |  | <0.002 |  | 0.07352 |  | <0.002 |  | 0.05496 |  | ----- |  | 0.00201 |  | <0.004 |  | <0.004 |  | <0.010 |  | 4.547 |  | 79.72 |  | 46.78 |  | 392 |  | <0.004 |  | 0.19519 |  | ----- |  | ----- |  | ----- |  | ----- |  | ----- |  | -----
2025-03-17 | 1101 | WW_41 | CAWS B | 11 |  | 9.79 |  | 7.2 |  | 6.565 |  | <0.300 |  | <1.000 |  | 0.278 |  | 752 |  | <4 |  | <4 |  | <5 |  | <5 |  | <0.005 |  | <0.005 |  | ----- |  | 1300 |  | 6.1 |  | 272.09 |  | 0.42 |  | 67.876 |  | 152.8 |  | <0.002 |  | 0.02259 |  | <0.002 |  | <0.004 |  | <3 |  | <0.002 |  | 0.0237 |  | <0.002 |  | 0.01326 |  | ----- |  | 0.00239 |  | <0.004 |  | <0.004 |  | 0.01912 |  | T/X | ACC | 59.54 |  | 20.95 |  | 235 |  | <0.004 |  | 0.08608 |  | <2.0 |  | <2.0 |  | <2.0 |  | <4.0 |  | <4.0 |  | <4.0
2025-04-21 | 1037 | WW_41 | CAWS B | 13 |  | 8.01 |  | 7.3 |  | 5.764 |  | 2.425 |  | 3.648 |  | 0.369 |  | 556 |  | 9 |  | 4 |  | 6 |  | <5 |  | 0.005 |  | <0.005 |  | ----- |  | 21000 |  | 6.9 |  | 163.456 |  | 0.509 |  | 73.102 |  | 161.5 |  | <0.002 |  | 0.01987 |  | <0.002 |  | <0.004 |  | T/X | S | <0.002 |  | 0.02763 |  | <0.002 |  | 0.02364 |  | ----- |  | 0.00209 |  | <0.004 |  | <0.004 |  | 0.01145 |  | 0.925 |  | 57.15 |  | 21.2 |  | 230 |  | <0.004 |  | 0.10417 |  | ----- |  | ----- |  | ----- |  | ----- |  | ----- |  | -----
2025-05-19 | 1025 | WW_41 | CAWS B | 17 |  | 8.86 |  | 7.2 |  | 9.047 |  | 0.757 |  | 2.325 |  | 0.331 |  | 564 |  | 6 |  | <4 |  | 6 |  | <5 |  | <0.005 |  | <0.005 |  | ----- |  | 5400 |  | 19.6 |  | 147.399 |  | 0.548 |  | 69.819 |  | 146.5 |  | <0.002 |  | 0.01896 |  | <0.002 |  | <0.004 |  | <3 |  | <0.002 |  | 0.03283 |  | <0.002 |  | 0.02831 |  | ----- |  | 0.00327 |  | <0.004 |  | <0.004 |  | 0.01039 |  | 0.731 |  | 57.29 |  | 21.33 |  | 231 |  | <0.004 |  | 0.10761 |  | <2.0 |  | <2.0 |  | <2.0 |  | <4.0 |  | <4.0 |  | <4.0
2025-06-16 | 1012 | WW_41 | CAWS B | 22 |  | 8.62 |  | 7.3 |  | 9.061 |  | <0.300 |  | 1.275 |  | 2.601 |  | 508 |  | 5 |  | 4 |  | 5 |  | <5 |  | <0.005 |  | <0.005 |  | ----- |  | 4600 |  | 12.2 |  | 111.154 |  | 0.47 |  | 57.404 |  | 116.2 |  | <0.002 |  | 0.01654 |  | <0.002 |  | <0.004 |  | <3 |  | <0.002 |  | 0.02103 |  | <0.002 |  | 0.00825 |  | ----- |  | 0.00327 |  | <0.004 |  | <0.004 |  | 0.01069 |  | 1.149 |  | 46.92 |  | 18.2 |  | 192 |  | <0.004 |  | 0.10386 |  | ----- |  | ----- |  | ----- |  | ----- |  | ----- |  | -----
2025-07-21 | 955 | WW_41 | CAWS B | 23 |  | 7.6 |  | 7 |  | 7.629 |  | <0.300 |  | 1.034 |  | 0.602 |  | 390 |  | 5 |  | <4 |  | 5 |  | <5 |  | <0.005 |  | <0.005 |  | ----- |  | 9300 |  | 15.8 |  | 96.596 |  | 0.395 |  | 45.632 |  | 107 |  | <0.002 |  | 0.01664 |  | <0.002 |  | <0.004 |  | <3 |  | <0.002 |  | 0.02685 |  | <0.002 |  | 0.0237 |  | ----- |  | 0.00211 |  | <0.004 |  | <0.004 |  | <0.010 |  | T/X | X | 41.23 |  | 14.87 |  | 164 |  | <0.004 |  | 0.10562 |  | <2.0 |  | <2.0 |  | <2.0 |  | <4.0 |  | <4.0 |  | <4.0
2025-08-18 | 1039 | WW_41 | CAWS B | 25 |  | 5.35 |  | 7.1 |  | 4.726 | X | 0.577 | X | 1.553 |  | 0.899 |  | 410 |  | 8 |  | <4 |  | <5 |  | <5 |  | <0.005 |  | <0.005 |  | ----- |  | 20000 |  | 3.3 |  | 88.141 |  | 0.303 | X | 47.367 |  | 132.1 |  | <0.002 |  | 0.01775 |  | <0.002 |  | <0.004 |  | <3 |  | <0.002 |  | 0.02864 |  | <0.002 |  | 0.01239 |  | ----- |  | 0.00201 |  | <0.004 |  | <0.004 |  | <0.010 |  | 3.917 |  | 44.39 |  | 15.81 |  | 176 |  | <0.004 |  | 0.11014 |  | ----- |  | ----- |  | ----- |  | ----- |  | ----- |  | -----
2025-09-22 | 1021 | WW_41 | CAWS B | 24 |  | 5.89 |  | 7.4 |  | 6.328 |  | <0.300 |  | 1.433 |  | 1.058 |  | 412 |  | 7 |  | <4 |  | 5 |  | <5 |  | <0.005 |  | <0.005 |  | ----- |  | 7500 |  | 9.6 |  | 88.02 |  | 0.441 |  | 48.971 |  | 117.9 |  | <0.002 |  | 0.01604 |  | <0.002 |  | <0.004 |  | <3 |  | <0.002 |  | <0.02 |  | <0.002 |  | 0.00622 |  | ----- |  | 0.00236 |  | <0.004 |  | <0.004 |  | <0.010 |  | 2.24 |  | 43.94 |  | 15.92 |  | 175 |  | <0.004 |  | 0.08431 |  | <2.0 |  | <2.0 |  | <2.0 |  | <4.0 |  | <4.0 |  | <4.0
2025-10-20 | 1018 | WW_41 | CAWS B | 18 |  | 6.97 |  | 7.2 |  | 5.354 |  | <0.300 |  | 1.024 |  | 0.519 |  | 332 |  | 5 |  | <4 |  | 5 |  | <5 |  | <0.005 |  | <0.005 |  | ----- |  | 9300 |  | 36.8 |  | 79.878 |  | 0.374 |  | 41.477 |  | 117.8 |  | <0.002 |  | 0.01502 |  | <0.002 |  | <0.004 |  | <3 |  | <0.002 |  | 0.02137 |  | <0.002 |  | 0.01098 |  | ----- |  | 0.00246 |  | <0.004 |  | <0.004 |  | <0.010 |  | 1.768 |  | 39.97 |  | 14.46 |  | 159 |  | <0.004 |  | 0.08631 |  | ----- |  | ----- |  | ----- |  | ----- |  | ----- |  | -----
2025-11-17 | 1013 | WW_41 | CAWS B | 14 |  | 6.88 |  | 7.2 |  | 10.732 | X | 0.921 |  | 2.108 |  | 0.578 |  | 506 |  | <4 |  | <4 |  | 6 |  | <5 |  | 0.005 |  | <0.005 |  | ----- |  | 4900 |  | 2 |  | 141.458 |  | 0.612 |  | 74.326 |  | 129.1 |  | <0.002 |  | 0.01705 |  | <0.002 |  | <0.004 |  | <3 |  | <0.002 |  | 0.03527 |  | <0.002 |  | 0.01853 |  | ----- |  | 0.00477 |  | <0.004 |  | <0.004 |  | 0.0152 |  | 0.758 |  | 50.78 |  | 18.11 |  | 201 |  | <0.004 |  | 0.12693 |  | <2.0 |  | <2.0 |  | <2.0 |  | <4.0 |  | <4.0 |  | <4.0
2025-12-03 | 1022 | WW_41 | CAWS B | 10 |  | 8.24 |  | 7.3 |  | 5.886 |  | 0.307 |  | 1.651 |  | 1.187 |  | 1136 |  | 6 |  | <4 |  | 6 |  | <5 |  | 0.008 |  | <0.005 |  | ----- |  | 20 |  | 1.2 |  | 574.415 |  | 0.515 |  | 73.858 |  | 141.7 |  | <0.002 |  | 0.01642 |  | <0.002 |  | <0.004 |  | <3 |  | <0.002 |  | 0.04555 |  | <0.002 |  | 0.02955 |  | ----- |  | 0.00387 |  | <0.004 |  | <0.004 |  | 0.01774 |  | 1.157 |  | 57.71 |  | 19.48 |  | 224 |  | <0.004 |  | 0.17045 |  | ----- |  | ----- |  | ----- |  | ----- |  | ----- |  | -----
2025-03-17 | 1248 | WW_48 | CAWS B | 11 |  | 7.72 |  | 7.3 |  | 5.299 |  | 1.325 |  | 2.425 |  | 1.852 |  | 818 |  | 8 |  | <4 |  | 5.33 |  | <5 |  | <0.005 |  | <0.005 |  | ----- |  | 2300 |  | 4.4 |  | 259.681 |  | 0.465 |  | 99.352 |  | 173.4 |  | <0.002 |  | 0.0201 |  | <0.002 |  | <0.004 |  | <3 |  | <0.002 |  | 0.02713 |  | <0.002 |  | 0.04155 |  | ----- |  | 0.00318 |  | <0.004 |  | <0.004 |  | 0.0162 |  | T/X | ACC | 74.26 |  | 28.09 |  | 301 |  | <0.004 |  | 0.12014 |  | <2.0 |  | <2.0 |  | <2.0 |  | <4.0 |  | <4.0 |  | <4.0
2025-04-21 | 1206 | WW_48 | CAWS B | 13 |  | 7.01 |  | 7.4 |  | 6.035 |  | 1.787 |  | 3.042 |  | 0.652 |  | 638 |  | 7 |  | <4 |  | 6 |  | T/X | ACD | <0.005 |  | <0.005 |  | ----- |  | 2800 |  | 8.1 |  | 191.763 |  | 0.51 |  | 82.194 |  | 185.5 |  | <0.002 |  | 0.02191 |  | <0.002 |  | <0.004 |  | T/X | S | <0.002 |  | 0.02992 |  | <0.002 |  | 0.0252 |  | ----- |  | 0.00381 |  | <0.004 |  | <0.004 |  | 0.01392 |  | 0.888 |  | 64.68 |  | 25.02 |  | 265 |  | <0.004 |  | 0.14964 |  | ----- |  | ----- |  | ----- |  | ----- |  | ----- |  | -----
2025-05-19 | 1206 | WW_48 | CAWS B | 19 |  | 7.35 |  | 7.4 |  | 7.539 |  | 1.019 |  | 2.144 |  | 0.361 |  | 596 |  | 13 |  | 4 |  | 6 |  | <5 |  | <0.005 |  | <0.005 |  | ----- |  | 170 |  | 22.5 |  | 154.535 |  | 0.525 |  | 83.899 |  | 149.2 |  | <0.002 | X | 0.02052 |  | <0.002 | X | <0.004 | X | <3 |  | <0.002 | X | 0.02077 | X | <0.002 | X | 0.01121 | X | ----- |  | 0.00375 | X | <0.004 |  | <0.004 | X | <0.010 | X | 0.762 |  | 60.39 |  | 23.11 |  | 246 |  | <0.004 |  | 0.15564 |  | <2.0 |  | <2.0 |  | <2.0 |  | <4.0 |  | <4.0 |  | <4.0
2025-06-16 | 1216 | WW_48 | CAWS B | 24 |  | 5.8 |  | 7.4 |  | 7.749 |  | 0.317 |  | 1.8 |  | 0.644 |  | 546 |  | 6 |  | <4 |  | 6 |  | <5 |  | <0.005 |  | <0.005 |  | ----- |  | 40 |  | 4.8 |  | 139.248 |  | 0.46 |  | 76.24 |  | 127.1 |  | <0.002 |  | 0.01863 |  | <0.002 |  | <0.004 |  | <3 |  | <0.002 |  | <0.02 |  | <0.002 |  | 0.01061 |  | ----- |  | 0.00353 |  | <0.004 |  | <0.004 |  | <0.010 |  | 1.401 |  | 53.39 |  | 20.42 |  | 217 |  | <0.004 |  | 0.15206 |  | ----- |  | ----- |  | ----- |  | ----- |  | ----- |  | -----
2025-07-21 | 1130 | WW_48 | CAWS B | 25 |  | 5.34 |  | 7.3 |  | 5.538 |  | 0.994 |  | 1.619 |  | 0.438 |  | 426 |  | 5 |  | <4 |  | 5 |  | <5 |  | <0.005 |  | <0.005 |  | ----- |  | 200 |  | 13.6 |  | 100.674 |  | 0.369 |  | 51.147 |  | 123.1 |  | <0.002 |  | 0.01882 |  | <0.002 |  | <0.004 |  | <3 |  | <0.002 |  | 0.02432 |  | <0.002 |  | 0.02038 |  | ----- |  | 0.00285 |  | <0.004 |  | <0.004 |  | <0.010 |  | 0.833 |  | 42.58 |  | 16.09 |  | 173 |  | <0.004 |  | 0.10589 |  | <2.0 |  | <2.0 |  | <2.0 |  | <4.0 |  | <4.0 |  | <4.0
2025-08-18 | 1201 | WW_48 | CAWS B | 26 |  | 4.49 |  | 7.3 |  | 2.691 |  | <0.300 |  | 1.167 |  | 0.226 |  | 366 |  | 15 |  | 5 |  | <5 |  | <5 |  | <0.005 |  | <0.005 |  | ----- |  | 3500 |  | 9.5 |  | 70.927 |  | 0.26 |  | 55.855 |  | 98.4 |  | <0.002 |  | 0.0215 |  | <0.002 |  | <0.004 |  | <3 |  | <0.002 |  | 0.03349 |  | <0.002 |  | 0.00782 |  | ----- |  | <0.002 |  | <0.004 |  | <0.004 |  | <0.010 |  | 3.164 |  | 34.67 |  | 12.41 |  | 138 |  | <0.004 |  | 0.08356 |  | ----- |  | ----- |  | ----- |  | ----- |  | ----- |  | -----
2025-09-22 | 1224 | WW_48 | CAWS B | 24 |  | 4.57 |  | 7.3 |  | 7.476 |  | 0.433 |  | 1.566 |  | 0.526 |  | 552 |  | 7 |  | <4 |  | 5 |  | <5 |  | <0.005 |  | <0.005 |  | ----- |  | 810 |  | 12.5 |  | 115.419 |  | 0.483 |  | 79.715 |  | 130.6 |  | <0.002 |  | 0.02016 |  | <0.002 |  | <0.004 |  | <3 |  | <0.002 |  | <0.02 |  | <0.002 |  | 0.00729 |  | ----- |  | 0.00341 |  | <0.004 |  | <0.004 |  | <0.010 |  | 2.137 |  | 50.92 |  | 18.91 |  | 205 |  | <0.004 |  | 0.14191 |  | <2.0 |  | <2.0 |  | <2.0 |  | <4.0 |  | <4.0 |  | <4.0
2025-10-20 | 1204 | WW_48 | CAWS B | 19 |  | 5.97 |  | 7.3 |  | 6.52 |  | <0.300 |  | 1.215 |  | 0.338 |  | 426 |  | 10 |  | <4 |  | 6 |  | <5 |  | <0.005 |  | <0.005 |  | ----- |  | 4200 |  | 7.1 |  | 111.42 |  | 0.416 |  | 79.135 |  | 124.1 |  | <0.002 |  | 0.01851 |  | <0.002 |  | <0.004 |  | <3 |  | <0.002 |  | 0.02318 |  | <0.002 |  | 0.01706 |  | ----- |  | 0.0034 |  | <0.004 |  | <0.004 |  | <0.010 |  | 4.735 |  | 48.47 |  | 17.79 |  | 194 |  | <0.004 |  | 0.12975 |  | ----- |  | ----- |  | ----- |  | ----- |  | ----- |  | -----
2025-11-17 | 1146 | WW_48 | CAWS B | 12 |  | 6.14 |  | 7.3 |  | 7.629 |  | 0.684 |  | 1.309 |  | 0.816 |  | 586 |  | 8 |  | <4 |  | 5 |  | <5 |  | <0.005 |  | <0.005 |  | ----- |  | 590 |  | 3.7 |  | 185.601 |  | 0.466 |  | 83.301 |  | 129.8 |  | <0.002 |  | 0.01821 |  | <0.002 |  | <0.004 |  | <3 |  | <0.002 |  | 0.04188 |  | <0.002 |  | 0.02333 |  | ----- |  | 0.00336 |  | <0.004 |  | <0.004 |  | 0.01118 |  | 1.665 |  | 51.56 |  | 18.79 |  | 206 |  | <0.004 |  | 0.13408 |  | <2.0 |  | <2.0 |  | <2.0 |  | <4.0 |  | <4.0 |  | <4.0
2025-12-03 | 1158 | WW_48 | CAWS B | 8 |  | 7.96 |  | 7.4 |  | 11.349 |  | 0.897 |  | 1.361 |  | 0.611 |  | 546 |  | 9 |  | <4 |  | 6 |  | <5 |  | <0.005 |  | <0.005 |  | ----- |  | 9400 |  | 1.8 |  | 161.05 |  | 0.534 |  | 101.222 |  | 138.7 |  | <0.002 |  | 0.01663 |  | <0.002 |  | <0.004 |  | <3 |  | <0.002 |  | 0.0351 |  | <0.002 |  | 0.01732 |  | ----- |  | 0.00377 |  | <0.004 |  | <0.004 |  | 0.01745 |  | 2.49 |  | 55.99 |  | 20.82 |  | 226 |  | <0.004 |  | 0.15672 |  | ----- |  | ----- |  | ----- |  | ----- |  | ----- |  | -----
2025-01-27 | 1052 | WW_75 | CAWS B | 1 |  | 9.18 |  | 7.5 |  | 8.352 |  | 1.128 |  | 2.34 |  | 1.48 |  | 640 |  | 4 |  | <4 |  | 5.93 |  | <5 |  | <0.005 |  | <0.005 |  | ----- |  | <10 |  | 7.9 |  | 239.332 |  | 0.558 |  | 47.772 |  | 147.2 |  | <0.002 |  | 0.02383 |  | <0.002 |  | <0.004 |  | <3 |  | 0.0031 |  | 0.03667 |  | <0.002 |  | 0.02037 |  | ----- |  | 0.00206 |  | <0.004 |  | <0.004 |  | 0.02393 |  | 1.3 |  | 54.58 |  | 20.14 |  | 219 |  | <0.004 |  | 0.07828 |  | <2.0 |  | <2.0 |  | <2.0 |  | <4.0 |  | <4.0 |  | <4.0
2025-02-20 | 1120 | WW_75 | CAWS B | 2 |  | 9.64 |  | 7.3 |  | 7.388 |  | 1.083 |  | 1.72 |  | 1.09 |  | 710 |  | <4 |  | <4 |  | 6.42 |  | <5 |  | <0.005 |  | <0.005 |  | ----- |  | <10 |  | 8.2 |  | 261.139 |  | 0.527 |  | 51.513 |  | 152.2 |  | <0.002 |  | 0.02665 |  | <0.002 |  | <0.004 |  | <22 |  | 0.00295 |  | 0.028 |  | <0.002 |  | 0.02048 |  | ----- |  | <0.002 |  | <0.004 |  | <0.004 |  | 0.03461 |  | 1 |  | 58 |  | 21.05 |  | 232 |  | <0.004 |  | 0.07647 |  | ----- |  | ----- |  | ----- |  | ----- |  | ----- |  | -----
2025-03-17 | 956 | WW_75 | CAWS B | 10 |  | 8.89 |  | 7.6 |  | 5.439 |  | 0.96 |  | 2.081 |  | 0.671 |  | 824 |  | 6 |  | <4 |  | 5.01 |  | <5 |  | <0.005 |  | <0.005 |  | ----- |  | <10 |  | 16 |  | 320.919 |  | 0.446 |  | 57.866 |  | 183.5 |  | <0.002 |  | 0.03106 |  | <0.002 |  | <0.004 |  | <3 |  | 0.00267 |  | 0.02857 |  | <0.002 |  | 0.01971 |  | ----- |  | 0.00211 |  | <0.004 |  | <0.004 |  | 0.01832 |  | 0.765 |  | 69.92 |  | 25.84 |  | 281 |  | <0.004 |  | 0.0758 |  | <2.0 |  | <2.0 |  | <2.0 |  | <4.0 |  | <4.0 |  | <4.0
2025-04-21 | 1004 | WW_75 | CAWS B | 13 |  | 8.65 |  | 7.7 |  | 5.791 |  | 0.526 |  | 1.534 |  | 0.933 |  | 636 |  | 14 |  | <4 |  | 5 |  | <5 |  | <0.005 |  | <0.005 |  | ----- |  | <10 |  | 12.4 |  | 190.554 |  | 0.508 |  | 54.074 |  | 174.6 |  | <0.002 |  | 0.02799 |  | <0.002 |  | <0.004 |  | T/X | S | 0.00276 |  | 0.02306 |  | <0.002 |  | 0.00998 |  | ----- |  | <0.002 |  | <0.004 |  | <0.004 |  | 0.01482 |  | 5.743 |  | 63.69 |  | 24.37 |  | 259 |  | <0.004 |  | 0.0846 |  | ----- |  | ----- |  | ----- |  | ----- |  | ----- |  | -----
2025-05-19 | 936 | WW_75 | CAWS B | 17 |  | 9.73 |  | 7.9 |  | 4.817 |  | <0.300 |  | 1.085 |  | 0.711 |  | 396 |  | 8 |  | <4 |  | <5 |  | <5 |  | <0.005 |  | <0.005 |  | ----- |  | 20 |  | 25.7 |  | 105.856 |  | 0.37 |  | 39.079 |  | 141.3 |  | <0.002 |  | 0.02238 |  | <0.002 |  | <0.004 |  | <3 |  | 0.00271 |  | <0.02 |  | <0.002 |  | <0.002 |  | ----- |  | <0.002 |  | <0.004 |  | <0.004 |  | 0.0101 |  | 3.131 |  | 51.97 |  | 19.98 |  | 212 |  | <0.004 |  | 0.06763 |  | <2.0 |  | <2.0 |  | <2.0 |  | <4.0 |  | <4.0 |  | <4.0
2025-06-16 | 938 | WW_75 | CAWS B | 22 |  | 9.02 |  | 7.7 |  | 3.516 |  | <0.300 |  | 1.122 |  | 0.611 |  | 358 |  | 4 |  | <4 |  | <5 |  | <5 |  | <0.005 |  | <0.005 |  | ----- |  | 9 |  | 13.6 |  | 76.169 |  | 0.316 |  | 32.139 |  | 127.1 |  | <0.002 |  | 0.02052 |  | <0.002 |  | <0.004 |  | <3 |  | 0.00275 |  | <0.02 |  | <0.002 |  | 0.00202 |  | ----- |  | <0.002 |  | <0.004 |  | <0.004 |  | <0.010 |  | 1.056 |  | 43.66 |  | 16.7 |  | 178 |  | <0.004 |  | 0.06311 |  | ----- |  | ----- |  | ----- |  | ----- |  | ----- |  | -----
2025-07-21 | 925 | WW_75 | CAWS B | 25 |  | 8.35 |  | 7.8 |  | 3.514 |  | <0.300 |  | <1.000 |  | 0.727 |  | 350 |  | 6 |  | <4 |  | <5 |  | <5 |  | <0.005 |  | <0.005 |  | ----- |  | 70 |  | 33 |  | 76.137 |  | 0.304 |  | 31.301 |  | 126.5 |  | <0.002 | X | 0.02295 |  | <0.002 | X | <0.004 | X | <3 |  | 0.00218 | X | <0.02 | X | <0.002 | X | <0.002 | X | ----- |  | <0.002 | X | <0.004 |  | <0.004 | X | <0.010 | X | T/X | X | 41.69 |  | 15.88 |  | 170 |  | <0.004 |  | 0.07029 |  | <2.0 |  | <2.0 |  | <2.0 |  | <4.0 |  | <4.0 |  | <4.0
2025-08-18 | 1003 | WW_75 | CAWS B | 25 |  | 1.49 |  | 7.1 |  | 2.717 |  | 1.031 |  | 2.562 |  | 0.464 |  | 358 |  | 6 |  | <4 |  | <5 |  | <5 |  | <0.005 |  | <0.005 |  | ----- |  | 94000 |  | 6.1 |  | 73.708 |  | 0.283 |  | 33.249 |  | 127.3 |  | <0.002 |  | 0.02487 |  | <0.002 |  | <0.004 |  | <3 |  | 0.00204 |  | 0.04445 |  | <0.002 |  | 0.01452 |  | ----- |  | <0.002 |  | <0.004 |  | <0.004 |  | <0.010 |  | 3.671 |  | 40.04 |  | 13.86 |  | 157 |  | <0.004 |  | 0.07628 |  | ----- |  | ----- |  | ----- |  | ----- |  | ----- |  | -----
2025-09-22 | 947 | WW_75 | CAWS B | 24 |  | 5.79 |  | 7.5 |  | 2.983 |  | 0.474 |  | 1.112 |  | 0.566 |  | 314 |  | 9 |  | <4 |  | <5 |  | <5 |  | <0.005 |  | <0.005 |  | ----- |  | 80 |  | 13.6 |  | 56.325 |  | 0.298 |  | 29.355 |  | 122.2 |  | <0.002 |  | 0.02238 |  | <0.002 |  | <0.004 |  | T/X | N | <0.002 |  | <0.02 |  | <0.002 |  | 0.00254 |  | ----- |  | <0.002 |  | <0.004 |  | <0.004 |  | <0.010 |  | 3.98 |  | 40.97 |  | 14.99 |  | 164 |  | <0.004 |  | 0.0539 |  | <2.0 |  | <2.0 |  | <2.0 |  | <4.0 |  | <4.0 |  | <4.0
2025-10-20 | 940 | WW_75 | CAWS B | 18 |  | 5.53 |  | 7.4 |  | 14.717 |  | 0.928 |  | 1.253 |  | 1.566 |  | 362 |  | 10 |  | <4 |  | 5 |  | <5 |  | <0.005 |  | <0.005 |  | ----- |  | 170 |  | 4.4 |  | 96.26 |  | 0.476 |  | 42.691 |  | 132.2 |  | <0.002 |  | 0.02354 |  | <0.002 |  | <0.004 |  | <3 |  | 0.00215 |  | 0.02759 |  | <0.002 |  | 0.0147 |  | ----- |  | 0.00246 |  | <0.004 |  | <0.004 |  | 0.01139 |  | 1.887 |  | 45.78 |  | 16.91 |  | 184 |  | <0.004 |  | 0.08454 |  | ----- |  | ----- |  | ----- |  | ----- |  | ----- |  | -----
2025-11-17 | 934 | WW_75 | CAWS B | 10 |  | 7.42 |  | 7.5 |  | 9.027 |  | 0.384 |  | 1.022 |  | 1.616 |  | 412 |  | 6 |  | <4 |  | 13 |  | <5 |  | <0.005 |  | <0.005 |  | ----- |  | 50 |  | 3.2 |  | 112.865 |  | 0.539 |  | 44.54 |  | 127.8 |  | <0.002 |  | 0.01979 |  | <0.002 |  | <0.004 |  | <3 |  | 0.0024 |  | 0.02761 |  | <0.002 |  | 0.0097 |  | ----- |  | 0.00269 |  | <0.004 |  | <0.004 |  | 0.01353 |  | 2.184 |  | 47.88 |  | 17.52 |  | 192 |  | <0.004 |  | 0.09008 |  | <2.0 |  | <2.0 |  | <2.0 |  | <4.0 |  | <4.0 |  | <4.0
2025-12-03 | 948 | WW_75 | CAWS B | 6 |  | 7.97 |  | 7.6 |  | 8.316 |  | 1.037 |  | 2.201 | X | 1.441 | X | 476 |  | 9 |  | <4 |  | 5 |  | <5 |  | <0.005 |  | <0.005 |  | ----- |  | 30 |  | 2.1 |  | 133.734 |  | 0.525 |  | 44.753 |  | 140.6 |  | <0.002 |  | 0.02233 |  | <0.002 |  | <0.004 |  | <3 |  | 0.00271 |  | 0.0374 |  | <0.002 |  | 0.01622 |  | ----- |  | 0.00221 |  | <0.004 |  | <0.004 |  | 0.02009 |  | 2.982 |  | 49.98 |  | 17.86 |  | 198 |  | <0.004 |  | 0.10441 |  | ----- |  | ----- |  | ----- |  | ----- |  | ----- |  | -----
2025-01-06 | 1315 | WW_92 | CAWS B | 5 |  | 9.77 |  | 7.5 |  | 6.268 |  | <0.300 |  | 1.34 |  | 0.41 |  | 518 |  | 4 |  | <4 |  | 5.47 |  | <5 |  | <0.005 |  | <0.005 |  | ----- |  | 140 |  | <1.0 |  | 140.803 |  | 0.433 |  | 73.933 |  | 149.3 |  | <0.002 |  | 0.01646 |  | <0.002 |  | <0.004 |  | <3 |  | <0.002 |  | 0.03326 |  | <0.002 |  | 0.01428 |  | ----- |  | 0.00218 |  | <0.004 |  | <0.004 |  | 0.01471 |  | 1.75 |  | 56.31 |  | 20.68 |  | 226 |  | <0.004 |  | 0.09489 |  | ----- |  | ----- |  | ----- |  | ----- |  | ----- |  | -----
2025-01-13 | 1005 | WW_92 | CAWS B | 5 |  | 9.63 |  | 7 |  | 6.005 |  | <0.300 |  | <1.000 |  | 0.59 |  | 578 |  | 5 |  | <4 |  | 5.84 |  | <5 |  | <0.005 |  | <0.005 |  | ----- |  | 99 |  | 1.4 |  | 165.134 |  | 0.463 |  | 84.016 |  | 153.6 |  | <0.002 |  | 0.01623 |  | <0.002 |  | <0.004 |  | <3 |  | <0.002 |  | 0.02623 |  | <0.002 |  | 0.02151 |  | ----- |  | 0.00278 |  | <0.004 |  | <0.004 |  | 0.01268 |  | 1.503 |  | 54.53 |  | 19.79 |  | 218 |  | <0.004 |  | 0.09563 |  | ----- |  | ----- |  | ----- |  | ----- |  | ----- |  | -----
2025-01-23 | 1010 | WW_92 | CAWS B | 2 |  | 10.35 |  | 7.8 |  | 7.888 |  | <0.300 |  | 1.23 |  | 0.78 |  | 722 |  | 4 |  | <4 |  | 6.63 |  | <5 |  | <0.005 |  | <0.005 |  | ----- |  | 140 |  | 8.5 |  | 211.34 |  | 0.583 |  | 109.342 |  | 162.6 |  | <0.002 |  | 0.01746 |  | <0.002 |  | <0.004 |  | <3 |  | <0.002 |  | 0.02724 |  | <0.002 |  | 0.01657 |  | ----- |  | 0.00375 |  | <0.004 |  | <0.004 |  | 0.01639 |  | 0.832 |  | 63.03 |  | 23.69 |  | 255 |  | <0.004 |  | 0.12235 |  | T/X | ACB | T/X | ACB | T/X | ACB | T/X | ACB | T/X | ACB | T/X | ACB
2025-01-27 | 1017 | WW_92 | CAWS B | 3 |  | 10.15 |  | 7.5 |  | 8.466 | X | 0.588 |  | 1.93 |  | 0.46 |  | 796 |  | 13 |  | <4 |  | 6.36 |  | <5 |  | <0.005 |  | <0.005 |  | ----- |  | 40 |  | 12.2 |  | 244.935 |  | 0.573 |  | 103.612 |  | 165.2 |  | <0.002 |  | 0.01999 |  | <0.002 |  | <0.004 |  | <3 |  | <0.002 |  | 0.03449 |  | <0.002 |  | 0.02249 |  | ----- |  | 0.00413 |  | <0.004 |  | <0.004 |  | 0.0169 |  | 3.397 |  | 64.3 |  | 23.86 |  | 259 |  | <0.004 |  | 0.14056 |  | ----- |  | ----- |  | ----- |  | ----- |  | ----- |  | -----
2025-02-03 | 1242 | WW_92 | CAWS B | 6 |  | 8.67 |  | 7.4 |  | 6.041 |  | 1.618 |  | 2.72 |  | 1.03 |  | 880 |  | 7 |  | 4 |  | 5.71 |  | <5 |  | <0.005 |  | <0.005 |  | ----- |  | 21000 |  | 6.9 |  | 355.683 |  | 0.485 |  | 78.547 |  | 128.3 |  | <0.002 |  | 0.01926 |  | <0.002 |  | <0.004 |  | <13 |  | 0.00244 |  | 0.03433 |  | <0.002 |  | 0.03376 |  | ----- |  | 0.00344 |  | <0.004 |  | <0.004 |  | 0.02171 |  | 1.509 |  | 57.71 |  | 19.51 |  | 224 |  | <0.004 |  | 0.10774 |  | ----- |  | ----- |  | ----- |  | ----- |  | ----- |  | -----
2025-02-10 | 920 | WW_92 | CAWS B | 6 |  | 8.14 |  | 6.8 |  | 4.734 |  | 1.138 |  | 2.29 |  | 0.5 |  | 666 |  | <4 |  | <4 |  | 6.11 |  | <5 |  | <0.005 |  | <0.005 |  | ----- |  | 180 |  | 1.3 |  | 262.925 |  | 0.449 |  | 67.089 |  | 122.2 |  | <0.002 |  | 0.0221 |  | <0.002 |  | <0.004 |  | <19 |  | <0.002 |  | 0.03734 |  | <0.002 |  | 0.0329 |  | ----- |  | 0.00335 |  | <0.004 |  | <0.004 |  | 0.01979 |  | 0.908 |  | 49.57 |  | 16.89 |  | 193 |  | <0.004 |  | 0.0822 |  | ----- |  | ----- |  | ----- |  | ----- |  | ----- |  | -----
2025-02-20 | 950 | WW_92 | CAWS B | 3 |  | 9.1 |  | 6.9 |  | 6.343 |  | 0.428 |  | 1.36 |  | 0.52 |  | 848 |  | 4 |  | <4 |  | 7.62 |  | <5 |  | <0.005 |  | <0.005 |  | ----- |  | 100 |  | 5.7 |  | 279.213 |  | 0.528 |  | 104.485 |  | 158.6 |  | <0.002 |  | 0.02031 |  | <0.002 |  | <0.004 |  | <23 |  | <0.002 |  | 0.03168 |  | <0.002 |  | 0.0226 |  | ----- |  | 0.00412 |  | <0.004 |  | <0.004 |  | 0.02004 |  | 0.776 |  | 62.97 |  | 22.91 |  | 252 |  | <0.004 |  | 0.10672 |  | <2.0 |  | <2.0 |  | <2.0 |  | <4.0 |  | <4.0 |  | <4.0
2025-02-24 | 1139 | WW_92 | CAWS B | 6 |  | 11.01 |  | 6.9 |  | 8.084 |  | 0.411 |  | 1.44 |  | 0.6 |  | 1124 |  | <4 |  | <4 |  | 6.41 |  | ----- |  | <0.005 |  | <0.005 |  | ----- |  | 40 |  | 33.1 |  | 483.909 |  | 0.591 |  | 115.146 |  | 152.6 |  | <0.002 | X | 0.02222 | X | <0.002 | X | <0.004 | X | <26 |  | <0.002 | X | 0.03095 | X | <0.002 | X | 0.01819 | X | ----- |  | 0.00647 | X | <0.004 | X | <0.004 | X | 0.02022 | X | 0.671 |  | 64.01 |  | 22.54 |  | 253 |  | <0.004 | X | 0.10495 | X | ----- |  | ----- |  | ----- |  | ----- |  | ----- |  | -----
2025-03-03 | 1221 | WW_92 | CAWS B | 7 |  | 10.97 |  | 7.5 |  | 7.592 |  | 0.474 |  | 3.11 | X | 0.61 |  | 980 |  | 6 |  | <4 |  | 6.77 |  | <5 |  | <0.005 |  | <0.005 |  | ----- |  | 40 |  | 25.4 |  | 337.171 |  | 0.568 |  | 102.519 |  | 148 |  | <0.002 |  | 0.01897 |  | <0.002 |  | <0.004 |  | <3 |  | <0.002 |  | 0.02844 |  | <0.002 |  | 0.01853 |  | ----- |  | 0.00389 |  | <0.004 |  | <0.004 |  | 0.02 |  | 0.791 |  | 57.36 |  | 20.57 |  | 228 |  | <0.004 |  | 0.11163 |  | ----- |  | ----- |  | ----- |  | ----- |  | ----- |  | -----
2025-03-10 | 906 | WW_92 | CAWS B | 9 |  | 8.03 |  | 7.4 |  | 5.335 |  | 0.378 |  | 1.32 |  | 0.39 |  | 840 |  | 21 |  | 4 |  | 5.72 |  | <5 |  | <0.005 |  | <0.005 |  | ----- |  | 80 |  | 4.6 |  | 314.093 |  | 0.421 |  | 71.97 |  | 140.1 |  | <0.002 |  | 0.02559 |  | <0.002 |  | <0.004 |  | <3 |  | <0.002 |  | 0.04964 |  | <0.002 |  | 0.03089 |  | ----- |  | 0.00251 |  | <0.004 |  | <0.004 |  | 0.01484 |  | 1.345 |  | 62.19 |  | 21.81 |  | 245 |  | <0.004 |  | 0.08682 |  | ----- |  | ----- |  | ----- |  | ----- |  | ----- |  | -----
2025-03-17 | 1219 | WW_92 | CAWS B | 11 |  | 7.83 |  | 7 |  | 7.392 |  | <0.300 |  | 1.769 |  | 1.051 |  | 820 |  | 6 |  | <4 |  | 5.13 |  | <5 |  | <0.005 |  | <0.005 |  | ----- |  | 99 |  | 3.7 |  | 271.68 |  | 0.504 |  | 92.518 |  | 164.8 |  | <0.002 |  | 0.02113 |  | <0.002 |  | <0.004 |  | <3 |  | <0.002 |  | 0.02994 |  | <0.002 |  | 0.02949 |  | ----- |  | 0.00287 |  | <0.004 |  | <0.004 |  | 0.01513 |  | 0.682 |  | 68.08 |  | 25.23 |  | 274 |  | <0.004 |  | 0.12165 |  | <2.0 |  | <2.0 |  | <2.0 |  | <4.0 |  | <4.0 |  | <4.0
2025-03-24 | 1217 | WW_92 | CAWS B | 10 |  | 8.17 |  | 7.3 |  | 4.68 |  | 0.417 |  | 1.362 |  | 0.396 |  | 724 |  | 11 |  | <4 |  | 5.3 |  | <5 |  | <0.005 |  | <0.005 |  | ----- |  | 90 |  | 3 |  | 276.039 |  | 0.403 |  | 77.294 |  | 156.9 |  | <0.002 |  | 0.02298 |  | <0.002 |  | <0.004 |  | <3 |  | <0.002 |  | 0.03236 |  | <0.002 |  | 0.02531 |  | ----- |  | 0.00273 |  | <0.004 |  | T/X | S | 0.01186 |  | 5.309 |  | 60.59 |  | 21.84 |  | 241 |  | <0.004 |  | 0.09194 |  | ----- |  | ----- |  | ----- |  | ----- |  | ----- |  | -----
2025-03-31 | 922 | WW_92 | CAWS B | 12 |  | 7.54 |  | 7.2 |  | 7.739 |  | 0.313 |  | 1.071 |  | 0.484 |  | 734 |  | 6 |  | <4 |  | 5.36 |  | <5 |  | <0.005 |  | <0.005 |  | ----- |  | <10 |  | 3.1 |  | 261.396 |  | 0.496 |  | 94.642 |  | 170.2 |  | <0.002 |  | 0.02145 |  | <0.002 |  | <0.004 |  | ----- |  | <0.002 |  | 0.03349 |  | <0.002 |  | 0.02121 |  | ----- |  | 0.00306 |  | <0.004 |  | <0.004 |  | 0.01448 |  | 1.571 |  | 67.22 |  | 25.06 |  | 271 |  | <0.004 |  | 0.14755 |  | ----- |  | ----- |  | ----- |  | ----- |  | ----- |  | -----
2025-04-07 | 1250 | WW_92 | CAWS B | 11 |  | 7.71 |  | 7.2 |  | 5.162 |  | 0.548 |  | 1.508 |  | 0.355 |  | 636 |  | 16 |  | 4 |  | 5.44 |  | <5 |  | <0.005 |  | <0.005 |  | ----- |  | 270 |  | 3.3 |  | 189.392 |  | 0.441 |  | 75.405 |  | 176.8 |  | <0.002 |  | 0.02688 |  | <0.002 |  | <0.004 |  | <3 |  | <0.002 |  | 0.06219 |  | <0.002 |  | 0.02729 |  | ----- |  | 0.00226 |  | <0.004 |  | <0.004 |  | 0.01018 |  | 1.427 |  | 66.72 |  | 24.88 |  | 269 |  | <0.004 |  | 0.10481 |  | ----- |  | ----- |  | ----- |  | ----- |  | ----- |  | -----
2025-04-14 | 928 | WW_92 | CAWS B | 12 |  | 7.79 |  | 7.3 |  | 5.795 |  | 0.437 |  | 1.189 |  | 0.288 |  | 636 |  | 5 |  | <4 |  | <5 |  | <5 |  | <0.005 |  | <0.005 |  | ----- |  | 99 |  | 3.4 |  | 185.538 |  | 0.446 |  | 80.927 |  | 177.3 |  | <0.002 |  | 0.02612 |  | <0.002 |  | <0.004 |  | <3 |  | <0.002 |  | 0.02989 |  | <0.002 |  | 0.0228 |  | ----- |  | 0.0029 |  | <0.004 |  | <0.004 |  | 0.01281 |  | 1.106 |  | 68.37 |  | 25.67 |  | 276 |  | <0.004 |  | 0.1182 |  | ----- |  | ----- |  | ----- |  | ----- |  | ----- |  | -----
2025-04-21 | 1211 | WW_92 | CAWS B | 13 |  | 7.45 |  | 7.5 |  | 5.415 |  | <0.300 |  | 1.044 |  | 0.415 |  | 640 |  | 7 |  | <4 |  | 5 |  | <5 |  | <0.005 |  | <0.005 |  | ----- |  | 80 |  | 3.6 |  | 189.851 |  | 0.489 |  | 84.746 |  | 174.2 |  | <0.002 |  | 0.02017 |  | <0.002 |  | <0.004 |  | T/X | S | <0.002 |  | 0.03103 |  | <0.002 |  | 0.02121 |  | ----- |  | 0.00347 |  | <0.004 |  | <0.004 |  | 0.01362 |  | 1.624 |  | 66.1 |  | 25.24 |  | 269 |  | <0.004 |  | 0.15071 |  | ----- |  | ----- |  | ----- |  | ----- |  | ----- |  | -----
2025-04-28 | 1219 | WW_92 | CAWS B | 16 |  | 5.8 |  | 7.3 |  | 7.16 | X | 0.658 | X | 2.169 | X | 0.456 |  | 608 |  | <4 |  | <4 |  | 6 |  | <5 |  | <0.005 |  | <0.005 |  | ----- |  | 91 |  | 2.6 |  | 181.008 |  | 0.535 |  | 90.642 |  | 162.6 |  | <0.002 |  | 0.02245 |  | <0.002 |  | <0.004 |  | <3 |  | <0.002 |  | 0.02698 |  | <0.002 |  | 0.03394 |  | ----- |  | 0.00347 |  | <0.004 |  | <0.004 |  | 0.01292 |  | 0.925 |  | 62.19 |  | 23.53 |  | 252 |  | <0.004 |  | 0.1201 |  | ----- |  | ----- |  | ----- |  | ----- |  | ----- |  | -----
2025-05-05 | 1307 | WW_92 | CAWS B | 16 |  | 5.55 |  | 7.3 |  | 7.638 |  | 0.937 |  | 2.016 |  | 0.808 |  | 654 |  | 11 |  | <4 |  | 6 |  | <5 |  | <0.005 |  | <0.005 |  | ----- |  | 110 |  | 2.3 |  | 176.524 |  | 0.514 | X | 96.975 |  | 165.1 |  | <0.002 | X | 0.02175 |  | <0.002 | X | <0.004 | X | T/X | S | <0.002 | X | 0.02278 | X | <0.002 | X | 0.03054 | X | ----- |  | 0.0033 | X | <0.004 |  | <0.004 | X | 0.01132 | X | 3.112 |  | 61.1 |  | 23.53 |  | 249 |  | <0.004 |  | 0.18105 |  | ----- |  | ----- |  | ----- |  | ----- |  | ----- |  | -----
2025-05-12 | 902 | WW_92 | CAWS B | 18 |  | 5.6 |  | 7.4 |  | 8.796 |  | 0.37 |  | 1.511 |  | 0.659 |  | 650 | Z | 4 |  | <4 |  | 6 |  | <5 |  | <0.005 |  | <0.005 |  | ----- |  | <10 |  | 2.6 |  | 171.747 |  | 0.511 |  | 90.975 |  | 148.8 |  | <0.002 |  | 0.02307 |  | <0.002 |  | <0.004 |  | <3 |  | <0.002 |  | 0.02564 |  | <0.002 |  | 0.02527 |  | ----- |  | 0.00386 |  | <0.004 |  | <0.004 |  | 0.01098 |  | 0.941 |  | 60.15 |  | 22.88 |  | 244 |  | <0.004 |  | 0.13495 |  | ----- |  | ----- |  | ----- |  | ----- |  | ----- |  | -----
2025-05-19 | 1107 | WW_92 | CAWS B | 19 |  | 7.26 |  | 7.5 |  | 7.922 |  | <0.300 |  | 1.174 |  | 0.352 |  | 650 |  | 4 |  | <4 |  | 5 |  | <5 |  | <0.005 |  | <0.005 |  | ----- |  | <10 |  | 4.9 |  | 161.879 |  | 0.531 |  | 94.075 |  | 141.8 |  | <0.002 |  | 0.01938 |  | <0.002 |  | <0.004 |  | <3 |  | <0.002 |  | <0.02 |  | <0.002 |  | 0.00801 |  | ----- |  | 0.00393 |  | <0.004 |  | <0.004 |  | <0.010 |  | 1.297 |  | 60.74 |  | 24 |  | 250 |  | <0.004 |  | 0.14378 |  | <2.0 |  | <2.0 |  | <2.0 |  | <4.0 |  | <4.0 |  | <4.0
2025-05-27 | 1210 | WW_92 | CAWS B | 18 |  | 4.79 |  | 7.3 |  | 6.939 | X | 0.777 | X | 2.144 |  | 0.37 | X | 566 |  | 4 |  | <4 |  | 6 |  | <5 |  | <0.005 |  | <0.005 |  | ----- |  | 20 |  | 2.9 |  | 156.586 |  | 0.466 |  | 81.547 | X | 146.4 |  | <0.002 |  | 0.01999 |  | <0.002 |  | <0.004 |  | <3 |  | <0.002 |  | 0.02479 |  | <0.002 |  | 0.03254 |  | ----- |  | 0.00342 |  | <0.004 |  | <0.004 |  | 0.0109 |  | 0.7 |  | 52.89 |  | 20 |  | 214 |  | <0.004 |  | 0.14613 |  | ----- |  | ----- |  | ----- |  | ----- |  | ----- |  | -----
2025-06-02 | 1220 | WW_92 | CAWS B | 19 |  | 4.32 |  | 7.2 |  | 6.144 |  | 2.175 | X | 3.44 |  | 1.034 |  | 602 |  | <4 |  | <4 |  | 6 |  | <5 |  | <0.005 |  | <0.005 |  | ----- |  | 70 |  | 4.3 |  | 155.248 |  | 0.492 |  | 79.718 |  | 138.7 |  | <0.002 |  | 0.01826 |  | <0.002 |  | <0.004 |  | T/X | S | <0.002 |  | 0.02346 |  | <0.002 |  | 0.03665 |  | ----- |  | 0.00349 |  | <0.004 |  | <0.004 |  | <0.010 |  | 0.887 |  | 50.9 |  | 19.76 |  | 208 |  | <0.004 |  | 0.154 |  | ----- |  | ----- |  | ----- |  | ----- |  | ----- |  | -----
2025-06-09 | 917 | WW_92 | CAWS B | 21 |  | 4.46 |  | 7.3 |  | 7.252 |  | 0.571 |  | 1.489 |  | 0.87 |  | 538 |  | 5 |  | <4 |  | 6 |  | <5 |  | <0.005 |  | <0.005 |  | ----- |  | 20 |  | 3.7 |  | 143.046 |  | 0.459 |  | 78.646 |  | 121.1 |  | <0.002 |  | 0.01806 |  | <0.002 |  | <0.004 |  | <3 |  | <0.002 |  | 0.023 |  | <0.002 |  | 0.02309 |  | ----- |  | 0.00295 |  | <0.004 |  | <0.004 |  | <0.010 |  | 1.279 |  | 48.43 |  | 18.41 |  | 197 |  | <0.004 |  | 0.1662 |  | ----- |  | ----- |  | ----- |  | ----- |  | ----- |  | -----
2025-06-16 | 1052 | WW_92 | CAWS B | 23 |  | 4.77 |  | 7.2 |  | 5.387 |  | 0.445 |  | 1.748 |  | 0.518 |  | 548 |  | <4 |  | <4 |  | 5 |  | <5 |  | <0.005 |  | <0.005 |  | ----- |  | <10 |  | 2.2 |  | 143.246 |  | 0.454 |  | 71.445 |  | 135.2 |  | <0.002 |  | 0.01786 |  | <0.002 |  | <0.004 |  | <3 |  | <0.002 |  | <0.02 |  | <0.002 |  | 0.01802 |  | ----- |  | 0.00333 |  | <0.004 |  | <0.004 |  | <0.010 |  | 0.514 |  | 52.64 |  | 20.01 |  | 214 |  | <0.004 |  | 0.13459 |  | ----- |  | ----- |  | ----- |  | ----- |  | ----- |  | -----
2025-06-24 | 1120 | WW_92 | CAWS B | 26 |  | 4.65 |  | 7.1 |  | 6.145 |  | 0.31 |  | 1.496 |  | 0.803 |  | 516 |  | 7 |  | <4 |  | 5 |  | <5 |  | <0.005 |  | <0.005 |  | ----- |  | 99 |  | 7.5 |  | 125.462 |  | 0.447 |  | 71.638 |  | 133.5 |  | <0.002 |  | 0.01908 |  | <0.002 |  | <0.004 |  | <3 |  | <0.002 |  | <0.02 |  | <0.002 |  | 0.0139 |  | ----- |  | 0.00308 |  | <0.004 |  | <0.004 |  | <0.010 |  | 2.106 |  | 50.04 |  | 18.81 |  | 202 |  | <0.004 |  | 0.12355 |  | ----- |  | ----- |  | ----- |  | ----- |  | ----- |  | -----
2025-06-30 | 1159 | WW_92 | CAWS B | 26 |  | 5.37 |  | 6.9 |  | 4.215 | X | 0.434 | X | 1.174 |  | 0.422 |  | 436 |  | 7 |  | <4 |  | 5 |  | <5 |  | <0.005 |  | <0.005 |  | ----- |  | 40 |  | 11 |  | 104.758 |  | 0.43 |  | 56.242 |  | 129.3 |  | <0.002 | X | 0.01628 |  | <0.002 | X | <0.004 | X | <3 |  | <0.002 | X | 0.02033 | X | <0.002 | X | 0.02224 | X | ----- |  | 0.00268 | X | <0.004 |  | <0.004 | X | <0.010 | X | 1.1 |  | 43.94 |  | 16.26 |  | 177 |  | <0.004 |  | 0.11014 |  | ----- |  | ----- |  | ----- |  | ----- |  | ----- |  | -----
2025-07-07 | 1300 | WW_92 | CAWS B | 27 |  | 4.48 |  | 7.4 |  | 4.884 |  | 0.433 |  | 1.29 |  | 0.467 |  | 620 |  | <4 |  | <4 |  | 5 |  | <5 |  | <0.005 |  | <0.005 |  | ----- |  | 20 |  | 4.4 |  | 122.419 |  | 0.418 |  | 69.995 |  | 129.5 |  | <0.002 |  | 0.01901 |  | <0.002 |  | <0.004 |  | <3 |  | <0.002 |  | <0.02 |  | <0.002 |  | 0.00739 |  | ----- |  | 0.00246 |  | <0.004 |  | <0.004 |  | <0.010 |  | T/X | AE | 44.57 |  | 17.44 |  | 183 |  | <0.004 |  | 0.10899 |  | ----- |  | ----- |  | ----- |  | ----- |  | ----- |  | -----
2025-07-14 | 905 | WW_92 | CAWS B | 25 |  | 5.02 |  | 7.4 |  | 4.69 |  | 0.456 |  | <1.000 |  | 0.511 |  | 434 |  | <4 |  | <4 |  | 5 |  | <5 |  | <0.005 |  | <0.005 |  | ----- |  | 180 |  | T/X | ABN | 92.882 |  | 0.345 |  | 59.677 |  | 114.4 |  | <0.002 |  | 0.01908 |  | <0.002 |  | <0.004 |  | <3 |  | <0.002 |  | <0.02 |  | <0.002 |  | 0.01325 |  | ----- |  | 0.0025 |  | <0.004 |  | <0.004 |  | <0.010 |  | 3.35 |  | 42.25 |  | 15.67 |  | 170 |  | <0.004 |  | 0.1015 |  | ----- |  | ----- |  | ----- |  | ----- |  | ----- |  | -----
2025-07-21 | 1258 | WW_92 | CAWS B | 26 |  | 4.24 |  | 7.3 |  | 4.629 |  | 0.346 |  | 1.177 |  | 0.344 |  | 406 |  | <4 |  | <4 |  | <5 |  | <5 |  | <0.005 |  | <0.005 |  | ----- |  | 9 |  | 9.7 |  | 100.741 |  | 0.349 |  | 52.207 |  | 119.3 |  | <0.002 |  | 0.01841 |  | <0.002 |  | <0.004 |  | <3 |  | <0.002 |  | 0.02267 |  | <0.002 |  | 0.01013 |  | ----- |  | 0.00255 |  | <0.004 |  | <0.004 |  | <0.010 |  | 0.879 |  | 42.59 |  | 16.2 |  | 173 |  | <0.004 |  | 0.10486 |  | <2.0 |  | <2.0 |  | <2.0 |  | <4.0 |  | <4.0 |  | <4.0
2025-07-28 | 1213 | WW_92 | CAWS B | 27 |  | 4.54 |  | 7.2 |  | 4.902 | X | 0.383 |  | <1.000 |  | 0.365 |  | 370 |  | 7 |  | <4 |  | 5 |  | <5 |  | <0.005 |  | <0.005 |  | ----- |  | 700 |  | 8.9 |  | 90.438 |  | 0.319 |  | 49.811 |  | 102.1 |  | <0.002 |  | 0.01973 |  | <0.002 |  | <0.004 |  | <3 |  | <0.002 |  | 0.02257 |  | <0.002 |  | 0.01718 |  | ----- |  | 0.00252 |  | <0.004 |  | <0.004 |  | <0.010 |  | 2.414 |  | 37.67 |  | 13.87 |  | 151 |  | <0.004 |  | 0.10111 |  | ----- |  | ----- |  | ----- |  | ----- |  | ----- |  | -----
2025-08-04 | 1213 | WW_92 | CAWS B | 26 |  | 6.09 |  | 7.3 |  | 4.426 |  | <0.300 |  | 1.266 |  | 0.296 |  | 424 |  | 5 |  | <4 |  | 5 |  | <5 |  | <0.005 |  | <0.005 |  | ----- |  | 40 |  | 12.9 |  | 90.755 |  | 0.342 |  | 54.061 |  | 119.9 |  | <0.002 |  | 0.01801 |  | <0.002 |  | <0.004 |  | <3 |  | <0.002 |  | <0.02 |  | <0.002 |  | 0.00977 |  | ----- |  | 0.00256 |  | <0.004 |  | <0.004 |  | <0.010 |  | 0.868 |  | 41.52 |  | 15.11 |  | 166 |  | <0.004 |  | 0.1248 |  | ----- |  | ----- |  | ----- |  | ----- |  | ----- |  | -----
2025-08-11 | 1002 | WW_92 | CAWS B | 27 |  | 5.34 |  | 7.4 |  | 4.175 | X | 0.344 | X | 1.324 |  | 0.298 |  | 414 |  | <4 |  | <4 |  | 5 |  | <5 |  | <0.005 |  | <0.005 |  | ----- |  | 9 |  | 5.1 |  | 92.158 |  | 0.37 |  | 57.872 |  | 129 |  | <0.002 |  | 0.01933 |  | <0.002 |  | <0.004 |  | <3 |  | <0.002 |  | <0.02 |  | <0.002 |  | 0.00528 |  | ----- |  | 0.00275 |  | <0.004 |  | <0.004 |  | <0.010 |  | 1.614 |  | 46.48 |  | 17.14 |  | 187 |  | <0.004 |  | 0.10378 |  | ----- |  | ----- |  | ----- |  | ----- |  | ----- |  | -----
2025-08-18 | 1122 | WW_92 | CAWS B | 25 |  | 3.97 |  | 7.4 |  | 3.241 |  | <0.300 |  | 1.031 |  | 0.215 |  | 326 |  | 9 |  | <4 |  | <5 |  | <5 |  | <0.005 |  | <0.005 |  | ----- |  | 72000 |  | 8.8 |  | 71.757 |  | 0.27 |  | 45.574 |  | 95.1 |  | <0.002 |  | 0.01887 |  | <0.002 |  | <0.004 |  | <3 |  | <0.002 |  | 0.02908 |  | <0.002 |  | 0.00657 |  | ----- |  | <0.002 |  | <0.004 |  | <0.004 |  | <0.010 |  | 3.203 |  | 35.98 |  | 12.56 |  | 142 |  | <0.004 |  | 0.08582 |  | ----- |  | ----- |  | ----- |  | ----- |  | ----- |  | -----
2025-08-25 | 1235 | WW_92 | CAWS B | 24 |  | 5.22 |  | 7.3 |  | 3.779 | X | <0.300 | X | <1.000 |  | 0.177 | X | 388 |  | 7 |  | <4 |  | <5 |  | <5 |  | <0.005 |  | <0.005 |  | ----- |  | 600 |  | 11.5 |  | 91.385 |  | 0.326 |  | 53.521 |  | 135 |  | <0.002 |  | 0.02155 |  | <0.002 |  | <0.004 |  | <3 |  | <0.002 |  | 0.02653 |  | <0.002 |  | 0.01481 |  | ----- |  | 0.00224 |  | <0.004 |  | <0.004 |  | <0.010 |  | 1.369 |  | 45.39 |  | 16.21 |  | 180 |  | <0.004 |  | 0.1119 |  | ----- |  | ----- |  | ----- |  | ----- |  | ----- |  | -----
2025-09-02 | 1017 | WW_92 | CAWS B | 23 |  | 6.01 |  | 7.4 |  | 4.497 |  | <0.300 |  | <1.000 |  | 0.28 |  | 454 |  | 7 |  | <4 |  | <5 |  | <5 |  | <0.005 |  | <0.005 |  | ----- |  | 130 |  | 6.7 |  | 95.389 |  | 0.356 |  | 55.452 |  | 131.7 |  | T/X | ABS | 0.01969 |  | T/X | ABS | T/X | ABS | <3 |  | T/X | ABS | T/X | ABS | T/X | ABS | T/X | ABS | ----- |  | T/X | ABS | <0.004 |  | T/X | ABS | T/X | ABS | 1.22 |  | 45.9 |  | 16.2 |  | 181 |  | <0.004 |  | 0.11918 |  | ----- |  | ----- |  | ----- |  | ----- |  | ----- |  | -----
2025-09-08 | 1240 | WW_92 | CAWS B | 22 |  | 5.62 |  | 7.4 |  | 5.423 |  | <0.300 |  | 1.118 | X | 0.411 | X | 454 |  | T/X | ABU | T/X | ABU | <5 |  | <5 |  | <0.005 |  | <0.005 |  | ----- |  | 60 |  | 8.1 |  | 110.786 |  | 0.427 |  | 64.259 |  | 135.3 |  | <0.002 |  | 0.01943 |  | <0.002 |  | <0.004 |  | <3 |  | <0.002 |  | <0.02 |  | <0.002 |  | 0.01652 |  | ----- |  | 0.0032 |  | <0.004 |  | <0.004 |  | <0.010 |  | <0.5 |  | 48.41 |  | 17.73 |  | 194 |  | <0.004 |  | 0.14189 |  | ----- |  | ----- |  | ----- |  | ----- |  | ----- |  | -----
2025-09-15 | 918 | WW_92 | CAWS B | 23 |  | 5.13 |  | 7.3 |  | 6.67 |  | <0.300 |  | 1.15 |  | 0.556 |  | 566 |  | 7 |  | <4 |  | 5 |  | <5 |  | <0.005 |  | <0.005 |  | ----- |  | 30 |  | 4 |  | 116.813 |  | 0.457 |  | 70.232 |  | 138.4 |  | <0.002 |  | 0.02053 |  | <0.002 |  | <0.004 |  | <3 |  | <0.002 |  | <0.02 |  | <0.002 |  | 0.00918 |  | ----- |  | 0.00316 |  | <0.004 |  | <0.004 |  | <0.010 |  | 1.407 |  | 51.77 |  | 19.17 |  | 208 |  | <0.004 |  | 0.15473 |  | ----- |  | ----- |  | ----- |  | ----- |  | ----- |  | -----
2025-09-22 | 1104 | WW_92 | CAWS B | 24 |  | 4.29 |  | 7.4 |  | 8.095 |  | 0.874 |  | 1.638 |  | 0.408 |  | 546 |  | 5 |  | <4 |  | 5 |  | <5 |  | <0.005 |  | <0.005 |  | ----- |  | 20 |  | 7.1 |  | 121.082 |  | 0.493 |  | 87.792 |  | 132.5 |  | <0.002 |  | 0.02236 |  | <0.002 |  | <0.004 |  | <3 |  | <0.002 |  | <0.02 |  | <0.002 |  | 0.01385 |  | ----- |  | 0.00325 |  | <0.004 |  | <0.004 |  | <0.010 |  | 1.235 |  | 52.8 |  | 19.35 |  | 212 |  | <0.004 |  | 0.15218 |  | <2.0 |  | <2.0 |  | <2.0 |  | <4.0 |  | <4.0 |  | <4.0
2025-09-29 | 1232 | WW_92 | CAWS B | 24 |  | 4.54 |  | 7.3 |  | 6.528 |  | 0.339 |  | 1.225 | X | 0.417 |  | 544 |  | 4 |  | <4 |  | 6 |  | <5 |  | <0.005 |  | <0.005 |  | ----- |  | 140 |  | 8.3 |  | 113.183 |  | 0.445 |  | 72.149 |  | 127.1 |  | <0.002 |  | 0.01787 |  | <0.002 |  | <0.004 |  | <3 |  | <0.002 |  | <0.02 |  | <0.002 |  | 0.01351 |  | ----- |  | 0.0043 |  | <0.004 |  | <0.004 |  | <0.010 |  | 1.355 |  | 50.04 |  | 18.2 |  | 200 |  | <0.004 |  | 0.17816 |  | ----- |  | ----- |  | ----- |  | ----- |  | ----- |  | -----
2025-10-06 | 1307 | WW_92 | CAWS B | 24 |  | 4.89 |  | 7.3 |  | 6.654 |  | <0.300 |  | 1.08 |  | 0.438 |  | 448 |  | 4 |  | <4 |  | 5 |  | <5 |  | <0.005 |  | <0.005 |  | ----- |  | 30 |  | 5.7 |  | 112.933 |  | 0.479 |  | 76.047 |  | 126.8 |  | <0.002 |  | 0.01848 |  | <0.002 |  | <0.004 |  | <3 |  | <0.002 |  | <0.02 |  | <0.002 |  | 0.00947 |  | ----- |  | 0.00317 |  | <0.004 |  | <0.004 |  | <0.010 |  | 1.159 |  | 48.98 |  | 18.52 |  | 199 |  | <0.004 |  | 0.12255 |  | ----- |  | ----- |  | ----- |  | ----- |  | ----- |  | -----
2025-10-13 | 912 | WW_92 | CAWS B | 24 |  | 4.39 |  | 7.3 |  | 6.305 |  | 0.373 |  | 1.368 |  | 0.446 |  | 452 |  | 6 |  | <4 |  | 6 |  | <5 |  | <0.005 |  | <0.005 |  | ----- |  | 200 |  | 6.6 |  | 99.25 |  | 0.419 |  | 71.537 |  | 121.6 |  | <0.002 |  | 0.0198 |  | <0.002 |  | <0.004 |  | <3 |  | <0.002 |  | <0.02 |  | <0.002 |  | 0.01898 |  | ----- |  | 0.00348 |  | <0.004 |  | <0.004 |  | <0.010 |  | 1.714 |  | 48.01 |  | 17.36 |  | 191 |  | <0.004 |  | 0.15273 |  | ----- |  | ----- |  | ----- |  | ----- |  | ----- |  | -----
2025-10-20 | 1223 | WW_92 | CAWS B | 18 |  | 4.96 |  | 7.3 |  | 5.665 |  | 0.775 |  | 1.507 |  | 0.797 |  | 392 |  | 8 |  | <4 |  | 6 |  | <5 |  | <0.005 |  | <0.005 |  | ----- |  | 2200 |  | 5.6 |  | 105.4 |  | 0.395 |  | 67.036 |  | 119.4 |  | <0.002 |  | 0.01713 |  | <0.002 |  | <0.004 |  | <3 |  | <0.002 |  | <0.02 |  | <0.002 |  | 0.02371 |  | ----- |  | 0.00334 |  | <0.004 |  | <0.004 |  | <0.010 |  | 3.104 |  | 46.78 |  | 16.99 |  | 187 |  | <0.004 |  | 0.11703 |  | ----- |  | ----- |  | ----- |  | ----- |  | ----- |  | -----
2025-10-27 | 1319 | WW_92 | CAWS B | 16 |  | 5.76 |  | 7.3 |  | 6.292 |  | 0.377 |  | 1.048 |  | 0.369 |  | 424 |  | 6 |  | <4 |  | <5 |  | <5 |  | <0.005 |  | <0.005 |  | ----- |  | 400 |  | 3.1 |  | 114.83 |  | 0.435 |  | 81.189 |  | 119.3 |  | <0.002 |  | 0.01742 |  | <0.002 |  | <0.004 |  | <3 |  | <0.002 |  | 0.02198 |  | <0.002 |  | 0.02464 |  | ----- |  | 0.00347 |  | <0.004 |  | <0.004 |  | 0.0105 |  | 7.609 |  | 45.91 |  | 16.69 |  | 183 |  | <0.004 |  | 0.13513 |  | ----- |  | ----- |  | ----- |  | ----- |  | ----- |  | -----
2025-11-03 | 1249 | WW_92 | CAWS B | 14 |  | 6.21 |  | 7.3 |  | 6.876 |  | 0.326 |  | 1.006 |  | 0.48 | X | 426 |  | 4 |  | <4 |  | 5 |  | <5 |  | <0.005 |  | <0.005 |  | ----- |  | 40 |  | 4.6 |  | 119.223 |  | 0.486 | X | 76.297 |  | 125.5 |  | <0.002 |  | 0.01529 |  | <0.002 |  | <0.004 |  | <3 |  | <0.002 |  | <0.02 |  | <0.002 |  | 0.01937 |  | ----- |  | 0.00317 |  | <0.004 |  | <0.004 |  | <0.010 |  | 1.297 |  | 49.16 |  | 17.83 |  | 196 |  | <0.004 |  | 0.1085 |  | ----- |  | ----- |  | ----- |  | ----- |  | ----- |  | -----
2025-11-10 | 925 | WW_92 | CAWS B | 13 |  | 6.82 |  | 7.4 |  | 8.38 |  | <0.300 |  | 1.216 | X | 0.396 | X | 532 |  | 5 |  | <4 |  | 5 |  | <5 |  | <0.005 |  | <0.005 |  | ----- |  | 140 |  | 4.4 |  | 134.533 |  | 0.546 | X | 107.64 |  | 138.6 |  | <0.002 |  | 0.01756 |  | <0.002 |  | <0.004 |  | <3 |  | <0.002 |  | 0.02118 |  | <0.002 |  | 0.01353 |  | ----- |  | 0.00322 |  | <0.004 |  | <0.004 |  | <0.010 |  | 2.308 |  | 57.43 |  | 21.48 |  | 232 |  | <0.004 |  | 0.15813 |  | ----- |  | ----- |  | ----- |  | ----- |  | ----- |  | -----
2025-11-17 | 1238 | WW_92 | CAWS B | 12 |  | 6.63 |  | 7.4 |  | 8.38 |  | 0.949 |  | 1.901 |  | 0.516 |  | 608 |  | 5 |  | <4 |  | 16 |  | <5 |  | <0.005 |  | <0.005 |  | ----- |  | 99 |  | 2.6 |  | 187.936 |  | 0.459 |  | 100.551 |  | 128 |  | <0.002 |  | 0.01769 |  | <0.002 |  | <0.004 |  | <3 |  | <0.002 |  | 0.03451 |  | <0.002 |  | 0.02509 |  | ----- |  | 0.00357 |  | <0.004 |  | <0.004 |  | 0.01018 |  | 0.835 |  | 49.24 |  | 17.7 |  | 196 |  | <0.004 |  | 0.12876 |  | <2.0 |  | <2.0 |  | <2.0 |  | <4.0 |  | <4.0 |  | <4.0
2025-11-24 | 1137 | WW_92 | CAWS B | 12 |  | 5.83 |  | 7.2 |  | 9.98 |  | 2.334 | X | 1.381 |  | 0.614 |  | 616 |  | 5 |  | <4 |  | 10 |  | <5 |  | <0.005 |  | <0.005 |  | ----- |  | 180 |  | 2.1 |  | 174.218 |  | 0.569 |  | 108.878 |  | 125.6 |  | <0.002 |  | 0.01958 |  | <0.002 |  | <0.004 |  | <3 |  | <0.002 |  | 0.03331 |  | <0.002 |  | 0.02524 |  | ----- |  | 0.00428 |  | <0.004 |  | <0.004 |  | 0.01451 |  | 1.115 |  | 55.84 |  | 20.43 |  | 224 |  | <0.004 |  | 0.14735 |  | ----- |  | ----- |  | ----- |  | ----- |  | ----- |  | -----
2025-12-01 | 1340 | WW_92 | CAWS B | 8 |  | 7.23 |  | 7.5 |  | 10.821 |  | 0.58 |  | 1.606 |  | 1.875 |  | 604 |  | 6 |  | <4 |  | 20 |  | <5 |  | <0.005 |  | <0.005 |  | ----- |  | 820 |  | T/X | A | 181.35 |  | 0.557 |  | 104.198 |  | 128.8 |  | <0.002 |  | 0.01571 |  | <0.002 |  | <0.004 |  | <3 |  | <0.002 |  | 0.03559 |  | <0.002 |  | 0.02354 |  | ----- |  | 0.00408 |  | <0.004 |  | <0.004 |  | 0.02058 |  | 2.043 |  | 54.65 |  | 20.89 |  | 222 |  | <0.004 |  | 0.15577 |  | ----- |  | ----- |  | ----- |  | ----- |  | ----- |  | -----
2025-12-08 | 951 | WW_92 | CAWS B | 7 |  | 7.69 |  | 7.5 |  | 10.036 |  | <0.300 |  | 1.096 |  | 2.115 |  | 1016 |  | 7 |  | <4 |  | 6 |  | <5 |  | 0.006 |  | <0.005 |  | ----- |  | 220 |  | 1.6 |  | 415.293 |  | 0.535 |  | 117.488 |  | 133.9 |  | <0.002 |  | <0.002 |  | <0.002 |  | <0.004 |  | <3 |  | <0.002 |  | 0.03337 |  | <0.002 |  | 0.02218 |  | ----- |  | 0.00372 |  | <0.004 |  | <0.004 |  | 0.01385 |  | 1.825 |  | 60.45 |  | 22 |  | 242 |  | <0.004 |  | 0.14735 |  | ----- |  | ----- |  | ----- |  | ----- |  | ----- |  | -----
2025-12-15 | 1015 | WW_92 | CAWS B | 5 |  | 7.9 |  | 7.5 |  | 7.73 |  | 1.414 |  | 2.153 |  | 0.59 |  | 1254 |  | 6 |  | <4 |  | 6 |  | <5 |  | 0.007 |  | <0.005 |  | ----- |  | 5400 |  | 2.6 |  | 585.719 |  | 0.512 |  | 99.756 |  | 139.8 |  | <0.002 |  | 0.02031 |  | <0.002 |  | <0.004 |  | <3 |  | <0.002 |  | 0.03176 |  | <0.002 |  | 0.03451 |  | ----- |  | 0.00439 |  | <0.004 |  | <0.004 |  | 0.01698 |  | 1.685 |  | 64.14 |  | 21.73 |  | 250 |  | <0.004 |  | 0.13854 |  | ----- |  | ----- |  | ----- |  | ----- |  | ----- |  | -----
2025-12-22 | 950 | WW_92 | CAWS B | 5 |  | 8.16 |  | 7.6 |  | 7.756 |  | 1.485 |  | <1.000 |  | 0.499 |  | 944 |  | 6 |  | <4 |  | 6 |  | <5 |  | 0.006 |  | <0.005 |  | ----- |  | 540 |  | 1.7 |  | 388.158 |  | 0.525 |  | 93.772 |  | 167.8 |  | <0.002 |  | 0.02299 |  | <0.002 |  | <0.004 |  | <3 |  | <0.002 |  | 0.03763 |  | <0.002 |  | 0.0287 |  | ----- |  | 0.00436 |  | <0.004 |  | <0.004 |  | 0.01449 |  | 1.122 |  | 68.07 |  | 24.66 |  | 271 |  | <0.004 |  | 0.1688 |  | ----- |  | ----- |  | ----- |  | ----- |  | ----- |  | -----
2025-12-29 | 951 | WW_92 | CAWS B | 7 |  | 7.99 |  | 7.3 |  | 8.37 |  | 1.005 |  | 1.989 |  | 0.461 |  | 784 |  | <4 |  | <4 |  | 6 |  | <5 |  | 0.005 |  | <0.005 |  | ----- |  | 680 |  | 2.9 |  | 262.088 |  | 0.488 |  | 97.478 |  | 163.2 |  | <0.002 |  | 0.02284 |  | <0.002 |  | <0.004 |  | <3 |  | <0.002 |  | 0.03635 |  | <0.002 |  | 0.02868 |  | ----- |  | 0.00338 |  | <0.004 |  | <0.004 |  | 0.01602 |  | 4.142 |  | 67.94 |  | 25.04 |  | 273 |  | <0.004 |  | 0.1454 |  | ----- |  | ----- |  | ----- |  | ----- |  | ----- |  | -----
2025-03-17 | 1017 | WW_99 | IAL | 9 |  | 8.1 |  | 7.7 |  | 5.045 |  | 0.465 |  | 1.907 |  | 0.621 |  | 808 |  | 16 |  | 8 |  | <5 |  | <5 |  | <0.005 |  | <0.005 |  | <5 |  | 9 |  | 45.9 |  | 328.726 |  | 0.429 |  | 52.953 |  | 157.4 |  | <0.002 |  | 0.02758 |  | <0.002 |  | <0.004 |  | <3 |  | 0.00211 |  | 0.04329 |  | <0.002 |  | 0.01145 |  | <0.5 |  | 0.0022 |  | <0.004 |  | <0.004 |  | 0.01527 |  | ----- |  | 62.78 |  | 22.55 |  | 250 |  | <0.004 |  | 0.06861 |  | <2.0 |  | <2.0 |  | <2.0 |  | <4.0 |  | <4.0 |  | <4.0
2025-04-21 | 1013 | WW_99 | IAL | 12 |  | 9.07 |  | 7.8 |  | 4.615 |  | 0.364 |  | 1.365 |  | 0.608 |  | 642 |  | 10 |  | 5 |  | 5 |  | <5 |  | <0.005 |  | <0.005 |  | <5 |  | 180 |  | 28.8 |  | 223.129 |  | 0.493 |  | 55.558 |  | 176.7 |  | <0.002 |  | 0.02703 |  | <0.002 |  | <0.004 |  | T/X | S | 0.00217 |  | 0.02106 |  | <0.002 |  | 0.00466 |  | <0.5 |  | 0.00215 |  | <0.004 |  | <0.004 |  | 0.01083 |  | ----- |  | 62.66 |  | 24.41 |  | 257 |  | <0.004 |  | 0.08641 |  | ----- |  | ----- |  | ----- |  | ----- |  | ----- |  | -----
2025-05-19 | 928 | WW_99 | IAL | 17 |  | 9.85 |  | 8 |  | 4.036 |  | <0.300 |  | 1.403 |  | 0.558 |  | 452 |  | 15 |  | 7 |  | <5 |  | <5 |  | <0.005 |  | <0.005 |  | <5 |  | 50 |  | 25.6 |  | 135.188 |  | 0.425 |  | 42.659 |  | 143.9 |  | <0.002 |  | 0.02685 |  | <0.002 |  | <0.004 |  | <3 |  | <0.002 |  | <0.02 |  | <0.002 |  | <0.002 |  | <0.5 |  | <0.002 |  | <0.004 |  | <0.004 |  | <0.010 |  | ----- |  | 50.65 |  | 20.3 |  | 210 |  | <0.004 |  | 0.08211 |  | <2.0 |  | <2.0 |  | <2.0 |  | <4.0 |  | <4.0 |  | <4.0
2025-06-16 | 940 | WW_99 | IAL | 22 |  | 9.32 |  | 8.2 |  | 2.949 |  | <0.300 |  | 1.405 |  | 0.484 |  | 434 |  | 11 |  | 7 |  | 5 |  | <5 |  | <0.005 |  | <0.005 |  | <5 |  | 40 |  | 53.8 |  | 103.874 |  | 0.395 |  | 35.712 |  | 136.3 |  | <0.002 |  | 0.02315 |  | <0.002 |  | <0.004 |  | <3 |  | <0.002 |  | <0.02 |  | <0.002 |  | <0.002 |  | <0.5 |  | <0.002 |  | <0.004 |  | <0.004 |  | <0.010 |  | ----- |  | 46.37 |  | 18.21 |  | 191 |  | <0.004 |  | 0.07574 |  | ----- |  | ----- |  | ----- |  | ----- |  | ----- |  | -----
2025-07-21 | 944 | WW_99 | IAL | 25 |  | 7.38 |  | 7.8 |  | 2.552 |  | <0.300 |  | 1.141 |  | 0.554 |  | 340 |  | 8 |  | 4 |  | <5 |  | <5 |  | <0.005 |  | <0.005 |  | <5 |  | 80 |  | 36.4 |  | 85.076 |  | 0.302 |  | 30.772 |  | 130.4 |  | <0.002 |  | 0.02431 |  | <0.002 |  | <0.004 |  | <3 |  | <0.002 |  | 0.02181 |  | <0.002 |  | <0.002 |  | <0.5 |  | <0.002 |  | <0.004 |  | <0.004 |  | <0.010 |  | ----- |  | 40.96 |  | 15.46 |  | 166 |  | <0.004 |  | 0.06666 |  | <2.0 |  | <2.0 |  | <2.0 |  | <4.0 |  | <4.0 |  | <4.0
2025-08-18 | 1005 | WW_99 | IAL | 25 |  | 3.37 |  | 7.3 |  | 4.07 |  | 0.861 |  | 2.272 |  | 0.781 |  | 446 |  | 7 |  | 4 |  | 5 |  | <5 |  | <0.005 |  | <0.005 |  | <5 |  | 760000 |  | 4 |  | 94.4 |  | 0.362 | X | 38.959 |  | 149.4 |  | <0.002 |  | 0.02761 |  | <0.002 |  | <0.004 |  | <3 |  | <0.002 |  | 0.04183 |  | <0.002 |  | 0.01708 |  | <0.5 |  | <0.002 |  | <0.004 |  | <0.004 |  | 0.01132 |  | ----- |  | 45.76 |  | 16.32 |  | 181 |  | <0.004 |  | 0.09786 |  | ----- |  | ----- |  | ----- |  | ----- |  | ----- |  | -----
2025-09-22 | 952 | WW_99 | IAL | 24 |  | 3.71 |  | 7.5 |  | 1.871 |  | 0.414 |  | 1.595 |  | 0.325 |  | 374 |  | 9 |  | 5 |  | <5 |  | <5 |  | <0.005 |  | <0.005 |  | <5 | XX | 70 |  | 25.7 |  | 74.272 |  | 0.419 |  | 34.823 |  | 138.5 |  | <0.002 |  | 0.02189 |  | <0.002 |  | <0.004 |  | T/X | N | <0.002 |  | 0.02162 |  | <0.002 |  | 0.00503 |  | <0.5 | XX | <0.002 |  | <0.004 |  | <0.004 |  | <0.010 |  | ----- |  | 44.51 |  | 16.31 |  | 178 |  | <0.004 |  | 0.07423 |  | <2.0 |  | <2.0 |  | <2.0 |  | <4.0 |  | <4.0 |  | <4.0
2025-10-20 | 1003 | WW_99 | IAL | 17 |  | 6.06 |  | 7.5 |  | 1.468 |  | <0.300 |  | <1.000 |  | 0.243 |  | 254 |  | 12 |  | 6 |  | <5 |  | <5 |  | <0.005 |  | <0.005 |  | <5.0 |  | 220 |  | 2.7 |  | 63.793 |  | 0.431 |  | 32.472 |  | 129.3 |  | <0.002 |  | 0.02048 |  | <0.002 |  | <0.004 |  | <3 |  | <0.002 |  | <0.02 |  | <0.002 |  | 0.00341 |  | <0.5 |  | <0.002 |  | <0.004 |  | <0.004 |  | <0.010 |  | ----- |  | 41.76 |  | 15.01 |  | 166 |  | <0.004 |  | 0.06713 |  | ----- |  | ----- |  | ----- |  | ----- |  | ----- |  | -----
2025-11-17 | 1027 | WW_99 | IAL | 9 |  | 7.23 |  | 7.6 |  | 5.008 |  | 0.403 |  | 1.371 |  | 0.855 | X | 330 |  | 6 |  | <4 |  | 13 |  | <5 |  | <0.005 |  | <0.005 |  | <5.0 |  | 91 |  | 11 |  | 96.259 |  | 0.482 |  | 38.577 |  | 127.2 |  | <0.002 |  | 0.02054 |  | <0.002 |  | <0.004 |  | <3 |  | <0.002 |  | 0.03193 |  | <0.002 |  | 0.01209 |  | <0.5 |  | 0.0022 |  | <0.004 |  | <0.004 |  | <0.010 |  | ----- |  | 43.95 |  | 15.84 |  | 175 |  | <0.004 |  | 0.07846 |  | <2.0 |  | <2.0 |  | <2.0 |  | <4.0 |  | <4.0 |  | <4.0
2025-12-03 | 1030 | WW_99 | IAL | 3 |  | 9.2 |  | 7.8 |  | 3.159 |  | <0.300 |  | 1.012 |  | 0.59 |  | 406 |  | 5 |  | <4 |  | <5 |  | <5 |  | <0.005 |  | <0.005 |  | <5.0 |  | 940 |  | 13.9 |  | 142.788 |  | 0.504 |  | 40.179 |  | 138.7 |  | <0.002 |  | 0.02367 |  | <0.002 |  | <0.004 |  | <3 |  | <0.002 |  | 0.02515 |  | <0.002 |  | 0.0073 |  | <0.5 |  | <0.002 |  | <0.004 |  | <0.004 |  | 0.01209 |  | ----- |  | 50.13 |  | 17.87 |  | 199 |  | <0.004 |  | 0.08533 |  | ----- |  | ----- |  | ----- |  | ----- |  | ----- |  | -----
2025-01-23 | 926 | WW_100 | General Use | 2 |  | 9.15 |  | 7.4 |  | 7.815 |  | 1.364 | X | 2.71 |  | 1.42 |  | 616 |  | 4 |  | <4 |  | 5.38 |  | <5 |  | <0.005 |  | <0.005 |  | ----- |  | 480 |  | 3 |  | 210.82 |  | 0.554 |  | 46.046 |  | 143.6 |  | <0.002 |  | 0.0241 |  | <0.002 |  | <0.004 |  | <3 |  | 0.00462 |  | 0.03298 |  | <0.002 |  | 0.02079 |  | ----- |  | 0.00257 |  | <0.004 |  | <0.004 |  | 0.0279 |  | 0.904 |  | 53.28 |  | 19.63 |  | 214 |  | <0.004 |  | 0.07557 |  | <2.0 |  | <2.0 |  | <2.0 |  | <4.0 |  | <4.0 |  | <4.0
2025-02-20 | 945 | WW_100 | General Use | 1 |  | 10.97 |  | 7 |  | 4.83 |  | 0.759 |  | 1.28 |  | 0.72 |  | 740 |  | <4 |  | <4 |  | 5.18 |  | <5 |  | <0.005 |  | <0.005 |  | ----- |  | 40 |  | 4.3 |  | 319.379 |  | 0.412 |  | 43.967 |  | 140.5 |  | <0.002 | X | 0.02747 |  | <0.002 | X | <0.004 | X | <21 |  | 0.00363 | X | 0.02581 | X | <0.002 | X | 0.01656 | X | ----- |  | <0.002 | X | <0.004 |  | <0.004 | X | 0.01831 | X | 0.915 |  | 53.57 |  | 18.82 |  | 211 |  | <0.004 |  | 0.05577 |  | ----- |  | ----- |  | ----- |  | ----- |  | ----- |  | -----
2025-03-17 | 905 | WW_100 | General Use | 11 |  | 7.1 |  | 7.2 |  | 5.078 | X | 2.108 | X | 3.009 |  | 1.2 |  | 698 |  | 8 |  | <4 |  | <5 |  | <5 |  | <0.005 |  | <0.005 |  | ----- |  | 230 |  | 9.3 |  | 257.313 |  | 0.493 |  | 51.367 |  | 164.6 |  | <0.002 |  | 0.0268 |  | <0.002 |  | <0.004 |  | <3 |  | 0.00309 |  | 0.03146 |  | <0.002 |  | 0.0284 |  | ----- |  | 0.00214 |  | <0.004 |  | <0.004 |  | 0.01703 |  | 1.406 |  | 60.38 |  | 22.53 |  | 244 |  | <0.004 |  | 0.06561 |  | <2.0 |  | <2.0 |  | <2.0 |  | <4.0 |  | <4.0 |  | <4.0
2025-04-21 | 907 | WW_100 | General Use | 13 |  | 8 |  | 7.7 |  | 3.673 | X | 0.354 | X | 1.195 |  | 0.651 |  | 376 |  | 4 |  | <4 |  | <5 |  | <5 |  | <0.005 |  | <0.005 |  | ----- |  | 91 |  | 4.7 |  | 108.473 |  | 0.337 |  | 38.735 |  | 146.7 |  | <0.002 |  | 0.02295 |  | <0.002 |  | <0.004 |  | T/X | S | 0.00445 |  | <0.02 |  | <0.002 |  | 0.01008 |  | ----- |  | <0.002 |  | <0.004 |  | <0.004 |  | 0.01455 |  | 1.389 |  | 48.9 |  | 18.29 |  | 197 |  | <0.004 |  | 0.0657 |  | ----- |  | ----- |  | ----- |  | ----- |  | ----- |  | -----
2025-05-19 | 847 | WW_100 | General Use | 17 |  | 9.95 |  | 8.4 |  | <0.5 |  | <0.300 |  | 1.423 |  | 0.23 |  | 186 |  | <4 |  | <4 |  | <5 |  | <5 |  | <0.005 |  | <0.005 |  | ----- |  | <10 |  | 2.9 |  | 21.632 |  | 0.125 |  | 23.696 |  | 113.5 |  | <0.002 |  | 0.02355 |  | <0.002 |  | <0.004 |  | <3 |  | 0.00277 |  | <0.02 |  | <0.002 |  | <0.002 |  | ----- |  | <0.002 |  | <0.004 |  | <0.004 |  | <0.010 |  | 0.618 |  | 37.84 |  | 13.98 |  | 152 |  | <0.004 |  | 0.02948 |  | <2.0 |  | <2.0 |  | <2.0 |  | <4.0 |  | <4.0 |  | <4.0
2025-06-16 | 849 | WW_100 | General Use | 20 |  | 9.55 |  | 8.2 |  | <0.5 |  | <0.300 |  | <1.000 |  | <0.150 |  | 212 |  | <4 |  | <4 |  | <5 |  | <5 |  | <0.005 |  | <0.005 |  | ----- |  | 9 |  | 1.1 |  | 15.978 |  | 0.119 |  | 22.341 |  | 110.7 |  | <0.002 |  | 0.02064 |  | <0.002 |  | <0.004 |  | <3 |  | 0.00504 |  | <0.02 |  | <0.002 |  | <0.002 |  | ----- |  | <0.002 |  | <0.004 |  | <0.004 |  | <0.010 |  | 1.154 |  | 35.01 |  | 12.96 |  | 141 |  | <0.004 |  | 0.02614 |  | ----- |  | ----- |  | ----- |  | ----- |  | ----- |  | -----
2025-07-21 | 837 | WW_100 | General Use | 24 |  | 8.54 |  | 8.1 |  | 0.784 |  | <0.300 |  | <1.000 |  | <0.150 |  | 198 |  | <4 |  | <4 |  | <5 |  | <5 |  | <0.005 |  | <0.005 |  | ----- |  | 380 |  | 1.9 |  | 22.096 |  | 0.141 |  | 23.265 |  | 109.1 |  | <0.002 |  | 0.0204 |  | <0.002 |  | <0.004 |  | <3 |  | 0.00417 |  | <0.02 |  | <0.002 |  | <0.002 |  | ----- |  | <0.002 |  | <0.004 |  | <0.004 |  | <0.010 |  | 1.057 |  | 32.73 |  | 12.39 |  | 133 |  | <0.004 |  | 0.02961 |  | <2.0 |  | <2.0 |  | <2.0 |  | <4.0 |  | <4.0 |  | <4.0
2025-08-18 | 903 | WW_100 | General Use | 26 |  | 7.51 |  | 7.9 |  | 0.899 |  | <0.300 |  | <1.000 |  | <0.150 |  | 280 |  | <4 |  | <4 |  | <5 |  | <5 |  | <0.005 |  | <0.005 |  | ----- |  | 490 |  | 2.6 |  | 24.264 |  | 0.145 | X | 23.169 |  | 111.8 |  | <0.002 |  | 0.02245 |  | <0.002 |  | <0.004 |  | <3 |  | 0.00412 |  | <0.02 |  | <0.002 |  | <0.002 |  | ----- |  | <0.002 |  | <0.004 |  | <0.004 |  | <0.010 |  | 1.115 |  | 34.6 |  | 12.56 |  | 138 |  | <0.004 |  | 0.0328 |  | ----- |  | ----- |  | ----- |  | ----- |  | ----- |  | -----
2025-09-22 | 902 | WW_100 | General Use | 25 |  | 7.28 |  | 7.9 |  | 1.308 |  | <0.300 |  | <1.000 |  | 0.234 |  | 298 |  | <4 |  | <4 |  | <5 |  | <5 |  | <0.005 |  | <0.005 |  | ----- |  | 20 |  | 1.9 |  | 28.785 |  | 0.179 |  | 25.585 |  | 113.4 |  | <0.002 |  | 0.02178 |  | <0.002 |  | <0.004 |  | <3 |  | 0.00387 |  | <0.02 |  | <0.002 |  | 0.00255 |  | ----- |  | <0.002 |  | <0.004 |  | <0.004 |  | <0.010 |  | 1.23 |  | 36.22 |  | 13.41 |  | 146 |  | <0.004 |  | 0.03157 |  | <2.0 |  | <2.0 |  | <2.0 |  | <4.0 |  | <4.0 |  | <4.0
2025-10-20 |  | WW_100 | General Use | 18 |  | 7.29 |  | 7.6 |  | 3.24 |  | 0.709 |  | <1.000 |  | 0.465 |  | 234 |  | 4 |  | <4 |  | <5 |  | <5 |  | <0.005 |  | <0.005 |  | ----- |  | 2700 |  | 1.4 |  | 52.704 |  | 0.275 |  | 31.477 |  | 119.6 |  | <0.002 |  | 0.0227 |  | <0.002 |  | <0.004 |  | <3 |  | 0.00293 |  | <0.02 |  | <0.002 |  | 0.00693 |  | ----- |  | <0.002 |  | <0.004 |  | <0.004 |  | <0.010 |  | 2.02 |  | 38.62 |  | 13.99 |  | 154 |  | <0.004 |  | 0.05092 |  | ----- |  | ----- |  | ----- |  | ----- |  | ----- |  | -----
2025-11-17 | 938 | WW_100 | General Use | 12 |  | 7.94 |  | 7.5 |  | 4.692 |  | <0.300 |  | 1.028 |  | 0.763 | X | 448 |  | <4 |  | <4 |  | 13 |  | <5 |  | <0.005 |  | <0.005 |  | ----- |  | 30 |  | 2.7 |  | 164.998 |  | 0.345 |  | 37.342 |  | 126 |  | <0.002 |  | 0.02378 |  | <0.002 |  | <0.004 |  | <3 |  | 0.00685 |  | 0.03495 |  | <0.002 |  | 0.00987 |  | ----- |  | <0.002 |  | <0.004 |  | <0.004 |  | 0.01114 |  | 1.156 |  | 44.82 |  | 15.75 |  | 177 |  | <0.004 |  | 0.06915 |  | <2.0 |  | <2.0 |  | <2.0 |  | <4.0 |  | <4.0 |  | <4.0
2025-12-03 | 934 | WW_100 | General Use | 8 |  | 7.88 |  | 7.7 |  | 5.127 |  | 0.462 |  | 1.749 |  | 0.691 |  | 360 |  | <4 |  | <4 |  | <5 |  | <5 |  | <0.005 |  | <0.005 |  | ----- |  | 90 |  | 1.2 |  | 128.631 |  | 0.394 |  | 38.47 |  | 130.8 |  | <0.002 |  | 0.02415 |  | <0.002 |  | <0.004 |  | <3 |  | 0.00628 |  | 0.03775 |  | <0.002 |  | 0.01096 |  | ----- |  | <0.002 |  | <0.004 |  | <0.004 |  | 0.02074 |  | 0.742 |  | 45.76 |  | 16.13 |  | 181 |  | <0.004 |  | 0.07783 |  | ----- |  | ----- |  | ----- |  | ----- |  | ----- |  | -----
Reporting Limit | [9 empty] | 0.5 |  | 0.3 |  | 1 |  | 0.15 |  | 25 |  | 4 |  | 4 |  | 5 |  | 5 |  | 0.005 |  | 0.005 |  | 5 |  |  |  | 1 |  | 0.5 |  | 0.1 |  | 1 |  | 20 |  | 0.001 |  | 0.001 |  | 0.001 |  | 0.002 |  | 3 |  | 0.001 |  | 0.01 |  | 0.001 |  | 0.001 |  | 0.5 |  | 0.001 |  | 0.002 |  | 0.002 |  | 0.005 |  | 0.5 |  | 0.5 |  | 0.5 |  |  |  | 0.002 |  | 0.005 |  | 2 |  | 2 |  | 2 |  | 4 |  | 4 |  | 4

## Qual Code Legend
A = | Method blank failure.
B = | Insufficient preservation; preservative added prior to analysis.
C = | Result not determined in the field
D = | Sample/Aliquot holding time exceeded.
E = | Expired reagent used.
F = | Sample spilled during transport.
G = | Sample not thermally preserved.
H = | Analyte not NELAC Accredited (6/2/08 through 8/18/08)
I = | LCS failure.
J = | LCS and calibration standards from same stock.
K = | Contamination suspected.
L = | Unable to confirm result.
M = | Lab error; result not consistent with historical data.
N = | Mislabled aliquot.
O = | Expired QA standard used.
P= | Aliquot discarded before analysis.
Q= | Soluble > Total: soluble result not reported.
R= | Soluble > Total: Total result not reported.
S= | LCS failure; holding time exceeded for reanalysis.
T= | Analysis not performed according to method.
U= | Sample mix up suspected.
V= | Batch failed QA standard, analysis exempt from rerun.
W= | Aliquot received with headspace.
X= | Matrix spike recovery failure.
Y= | Sample container broke in the field.
Z= | MB failure, sample result >10x blank result.
AA= | Method and acetone blank failures.
AB= | Aliquot never arrived at the laboratory.
AC= | No filtered blank.
AD= | Reanalysis performed past holding time.
AE= | OPR failure.
AF= | Sample/aliquot not preserved.
AG= | Compromised sample ID.
AJ= | Sample error; Samples not collected.
AK= | Analyzed using low level Cl method SM 4500 Cl-E
AL= | Matrix interference indicated by matrix spike sample.
AN= | Not analyzed using low level Cl method SM 4500 Cl-E.
AO= | No LOQ determination.
AP= | A verified reporting limit standard was not analyzed.
AQ= | Results reported without MDL study.
AR= | Reporting Limit = 0.5
AS= | Reporting Limit = 5.0
AT= | Reporting Limit = 1.0
AU= | Sample run on low level instrument.
AV= | Expired calibration standard used.
AW= | Confluent growth estimate.
AX= | Unusually high result; investigated no cause found.
AY= | Sample stored in cooler <6C.
AZ= | Sample stored in cooler with temperature >6C.
FC= | Air spike on CCV peak, all other criteria passed.
NO= | NO3 greater than 10 times TKN.
NH= | NH3 greater than TKN
TT= | Samples were not analyzed as the hood was not working
VB= | Batch analyzed without method blank.
XX= | Matrix spike recovery and RPD failure.
ZA= | Field blank failure.
AAA= | Temperature and pH taken using not calibrated meter.
AAC= | QA criteria failed.
AAD= | Test not assigned.
AAE= | Field probe not functioning
AAF= | RPD failure, duplicate sample not poured for analysis
AAG= | Insufficient sample volume for analysis.
AAI= | pH meter not working
AAJ= | Suspect Inhibition of Growth by media
AAK= | Insufficient sample volume for reanalysis.
AAL | Aliquot discarded before reanalysis.
ABA= | Two blanks instead of three blanks were used for CL blank correction factor
ABB= | Field Blank not included with sample
ABC= | Technician lacked DOC and no cosigner was used
ABD= | Expired Preservative used.
ABE= | Lab error; Exceeded incubation.
ABF= | Sample result outside of the calibration range
ABN= | RPD failure.
ABO= | Lab equipment malfunction.
ABP= | Rerun did not confirm parent or duplicate results.
ABQ= | Precision QC and re-analysis outside of control limits
ABR= | Incorrect QC standard used. Insufficient sample volume for reanalysis.
ABS= | Analytical error. No additional sample for retest.
ABT= | Thermal preservation was not maintained as required by the method.
ABU= | Sample spilled in laboratory.
ABV= | Sample container broke in laboratory.
ABW= | New BrCl used for LLHg kits is contaminated.
ACB= | Instrument run interrupted by IT upload. Holding time exceeded.
ACC= | No valid Field Blank Data.
ACD= | CCB failure.
ACE= | Result shows peak interference.
ACF= | High chloride concentration interfered with fluoride detection. Dilution to remove interference reduced fluoride detection to below LOQ.

## Waterway Locations
Metropolitan Water Reclamtion District of Greater Chicago Ambient Water Quality Monitoring Program
WW Code | Location Description | North Latitude | West Longitude
WW_36 | North Shore Channel @ Touhy Ave. | 42° 00' 42.97" | -87° 42' 37.57"
WW_37 | North Branch Chicago River @ Wilson Ave. | 41° 57' 53.45" | -87° 41' 50.02"
WW_41 | Chicago Sanitary & Ship Canal @ Harlem Ave. | 41° 48' 04.36" | -87° 48' 06.80"
WW_43 | Cal-Sag Channel @ Route # 83 | 41° 41' 46.82" | -87° 56' 10.71"
WW_48 | Chicago Sanitary & Ship Canal @ Stephen St. | 41° 40' 46.38" | -87° 59' 58.52"
WW_56 | Little Calumet River @ Indiana Ave. | 41° 39' 01.19" | -87° 37' 01.64"
WW_59 | Cal-Sag Channel @ Cicero Ave. | 41° 39' 19.23" | -87° 44' 17.67"
WW_73 | North Branch Chicago River @ Diversey Ave. | 41° 55' 56.49" | -87° 40' 58.38"
WW_75 | Chicago Sanitary & Ship Canal @ Cicero Ave. | 41° 49' 10.47" | -87° 44' 35.93"
WW_76 | Little Calumet River @ Halsted St. | 41° 39' 27.05" | -87° 38' 28.13"
WW_86 | Grand Calumet River @ Burnham Ave. | 41° 37' 52.75" | -87° 32' 20.76"
WW_92 | Chicago Sanitary & Ship Canal @ Lockport Powerhouse Forebay | 41° 34' 14.12" | -88° 04' 41.95"
WW_99 | South Fork, South Branch Chicago River @ Archer Ave. | 41° 50' 18.78" | -87° 39' 50.34"
WW_100 | Chicago River Main Stem @ Wells St. | 41° 53' 15.01" | -87° 38' 02.91"
WW_108 | South Branch Chicago River @ Loomis St. | 41° 50' 45.24" | -87° 39' 38.31"
WW_112 | North Shore Channel @ Dempster St. | 42° 02' 27.53" | -87° 42' 34.99"