## WMO Tc
NRCS TIME OF CONCENTRATION (Tc) OR TRAVEL TIME (Tt)
PROJECT: |  |  |  |  | PERMIT NUMBER:
LOCATION: |  |  |  |  | DATE:
CONDITION (SELECT FROM DROP-DOWN)
|  | PROPOSED CONDITION |  | EXISTING CONDITION |  |  |  |  | X
SHEET FLOW
| 1. | Segment ID
| 2. | Surface description
| 3. | Manning's roughness coefficient, n
| 4. | Flow length, L (≤ 100 ft) |  |  | ft
| 5. | 2-year, 24-hr rainfall, P2 | 3.34 |  | in | 3.34
| 6. | Land slope, s |  |  | ft/ft
| 7. | Travel time, Tt |  |  | + |  | = | min
SHALLOW CONCENTRATED FLOW
| 8. | Segment ID
| 9. | Surface description (drop-down list)
| 10. | Flow length, L |  |  | ft |  |  |  | Paved
| 11. | Watercourse slope, s |  |  | ft/ft |  |  |  | Unpaved
| 12. | Average velocity, V |  |  | fps
| 13. | Travel time, Tt |  |  | + |  | = | min
OPEN CHANNEL FLOW
| 14. | Segment ID
| 15. | Cross-sectional flow area, A |  |  | ft2
| 16. | Wetted Perimeter, Pw |  |  | ft
| 17. | Hydraulic radius, R |  |  | ft
| 18. | Flow Length, L |  |  | ft
| 19. | Channel slope, S |  |  | ft/ft
| 20. | Manning's roughness coefficient, n
| 21. | Average velocity, V |  |  | fps
| 22. | Travel time, Tt |  |  | + |  | = | min
TIME-OF-CONCENTRATION (Tc) OR TRAVEL TIME (Tt)
| 23. | Time-of-Concentration, Tc, or Travel Time, Tt |  |  |  |  | = | min
T_t=(0.007(nL)^0.8)/((P_2 )^0.5 s^0.4 ) (60)
T_t=L/60V
V=1.486/n R^□(64&2/3) S^(1/2)
T_t=L/60V
𝑇_𝑐, 𝑇_𝑡=∑▒𝑇_𝑡

## SPO Tc
SPO TIME OF CONCENTRATION (Tc)
PROJECT: |  |  | PERMIT NUMBER:
LOCATION: |  |  | DATE:
OVERLAND FLOW
| 1. | Segment ID
| 4. | Flow length, L | ft
| 6. | Land slope, s | ft/ft
| 7. | Travel time, Tt | min
OPEN CHANNEL FLOW
| 14. | Segment ID
| 15. | Cross-sectional flow area, A | ft2
| 16. | Wetted Perimeter, Pw | ft
| 17. | Hydraulic radius, R | ft
| 18. | Flow Length, L | ft
| 19. | Channel slope, S | ft/ft
| 20. | Manning's roughness coefficient, n
| 21. | Average velocity, V | fps
| 22. | Travel time, Tt | min
TIME-OF-CONCENTRATION (Tc)
| 23. | Time-of-Concentration, Tc | min
V=1.486/n R^□(64&2/3) S^(1/2)
T_t=L/3600V
𝑇_𝑐=∑▒𝑇_𝑡

## CN
COMPOSITE RUNOFF CURVE NUMBER (CN)
PROJECT: | [8 empty] | PERMIT NUMBER:
LOCATION: | [8 empty] | DATE:
TYPE OF AREA (SELECT WITH DROP-DOWN)
|  | DETAINED AREA | [5 empty] | MAJOR STORMWATER SYSTEM |  |  |  |  | X
|  | UNRESTRICTED AREA | [5 empty] | OTHER:
UPSTREAM AREA
CONDITION (SELECT WITH DROP-DOWN)
|  | PROPOSED CONDITION | [5 empty] | EXISTING CONDITION |  |  |  |  | X
RUNOFF CURVE NUMBER
| Surface Description |  |  |  | Hydrologic Soil Group (HSG) |  | CN |  |  | Area (acres) |  | Product (CN)(Area)
TOTALS:
COMPOSITE RUNOFF CURVE NUMBER
| Composite CN |  | = | Total Product |  | = |  | → | Composite CN |  | =
Total Area

## ADJUSTED CN
ADJUSTED COMPOSITE RUNOFF CURVE NUMBER (CNADJ)
PROJECT: |  |  | PERMIT NUMBER:
LOCATION: |  |  | DATE:
DEVELOPMENT INFORMTION
| 1. | Area Detained, A |  |  | acres
| 2. | Total Impervious Area |  |  | acres
| 3. | Composite CN
| 4. | Volume Control Storage Provided, VCP |  |  | ac-ft
| 5. | Depth of Rainfall, P |  | 8.57 | inches
RUNOFF VOLUME (NRCS EQUATIONS)
| 6. | Maximum Retention, S |  |  | inches
| 7. | Runoff Depth, QD |  |  | inches
| 8. | Runoff Volume, VR |  |  | ac-ft
VOLUME CONTROL STORAGE
| 9. | Volume Control Storage Required, VCR |  |  | ac-ft
| 10. | Additional Volume Control Storage Provided |  |  | ac-ft
ADJUSTED RUNOFF VOLUME
| 11. | Adjusted Runoff Volume, VADJ |  |  | ac-ft
| 12. | Adjusted Runoff Depth, QADJ |  |  | inches
| 13. | Adjusted Maximum Retention, SADJ |  |  | inches
ADJUSTED COMPOSITE RUNOFF CURVE NUMBER
| 14. | Adjusted Runoff Curve Number, CNADJ
𝑆=1000/𝐶𝑁−10
𝑄_𝐷=(𝑃−0.2𝑆)^2/((𝑃+0.8𝑆) )
𝑉_𝐴𝐷𝐽=𝑉_𝑅−〖𝑉𝐶〗_𝑃
𝑉_𝑅=𝑄_𝐷 𝐴(1/(12□(64&𝑖𝑛/𝑓𝑡)))

## C
COMPOSITE RUNOFF COEFFICIENT (C)
PROJECT: | [7 empty] | PERMIT NUMBER:
LOCATION: | [7 empty] | DATE:
TYPE OF AREA (SELECT WITH DROP-DOWN)
|  | DETAINED AREA |  |  |  |  | MAJOR STORMWATER SYSTEM |  |  |  |  | X
|  | UNRESTRICTED AREA |  |  |  |  | OTHER:
UPSTREAM AREA
CONDITION (SELECT WITH DROP-DOWN)
|  | PROPOSED CONDITION |  |  |  |  | EXISTING CONDITION |  |  |  |  | X
RUNOFF COEFFICIENT
| Surface Description |  |  |  |  | C |  |  | Area (acres) |  | Product (C)(Area)
TOTALS:
COMPOSITE RUNOFF COEFFICIENT
| Composite C |  | = | Total Product | = |  | → | Composite C |  | =
Total Area

## ORIFICE
ORIFICE DISCHARGE RATE
PROJECT: | [5 empty] | PERMIT NUMBER:
LOCATION: | [5 empty] | DATE:
RESTRICTOR INFORMTION
| 1. | Orifice Number
| 2. | Orifice diameter, d |  |  |  |  | in
| 3. | Discharge Coefficient, Cd
| 4. | Invert Elevation |  |  |  |  | ft
| 5. | High Water Elevation, HWL |  |  |  |  | ft
| 6. | Tail Water Elevation |  |  |  |  | ft
ACTUAL RELEASE RATE
| 6. | Free Flow Actual Release Rate at HWL |  |  |  |  | cfs
| 7. | Submerged Actual Release Rate at HWL |  |  |  |  | cfs
STAGE-DISCHARGE TABLE CONDITION (SELECT FROM DROP-DOWN)
|  | Free-flow | [5 empty] | Free-flow | Submerged
STAGE-DISCHARGE TABLE
|  | Elevation (ft) | Orifice 1 (cfs) | Orifice 2 (cfs) | Total (cfs)

## NOMO B-70
NOMOGRAPH: BULLETIN 70 RAINFALL DATA
PROJECT: |  |  | PERMIT NUMBER:
LOCATION: |  |  | DATE:
DEVELOPMENT INFORMATION
| 1. | Detained Area |  | acres
| 2. | Curve Number
| 3. | Actual Release Rate |  | cfs
.
REQUIRED DETENTION VOLUME
| 4. | Required Detention Volume |  | ac-ft
NOMOGRAPH
|  |  |  | ← | cfs/ac | 0.3 | 0.25 | 0.2 | 0.15 | 0.1 | 0.05 | 0
|  |  |  | ← | CN | ac-ft/ac | ac-ft/ac | ac-ft/ac | ac-ft/ac | ac-ft/ac | ac-ft/ac | ac-ft/ac
|  |  |  | ← | 50 | 0.00906 | 0.02398 | 0.04206 | 0.06244 | 0.0874 | 0.12878 | 0.16656
|  |  |  | ← | 60 | 0.05934 | 0.07932 | 0.10268 | 0.12714 | 0.16636 | 0.21086 | 0.25184
|  |  |  | ← | 70 | 0.11726 | 0.14348 | 0.16974 | 0.20316 | 0.25066 | 0.29752 | 0.34214
|  |  |  | ← | 80 | 0.18154 | 0.21078 | 0.2427 | 0.28462 | 0.33724 | 0.38706 | 0.43604
|  |  |  | ← | 90 | 0.2447 | 0.27872 | 0.31694 | 0.36636 | 0.42448 | 0.47892 | 0.5327
|  |  |  | ← | 99 | 0.29178 | 0.33282 | 0.37846 | 0.43576 | 0.50036 | 0.5613 | 0.62168
|  |  |  | ← |  |  | #DIV/0!
|  |  |  | ← |  | High | #DIV/0! | 0
|  |  |  | ← |  | Low | #DIV/0!
←
←
←
←
←
←
←
←
←
←
←

## NOMO B-75
NOMOGRAPH: BULLETIN 75 RAINFALL DATA
PROJECT: |  |  | PERMIT NUMBER:
LOCATION: |  |  | DATE:
DEVELOPMENT INFORMATION
| 1. | Detained Area |  | acres
| 2. | Curve Number
| 3. | Actual Release Rate |  | cfs
REQUIRED DETENTION VOLUME
| 4. | Required Detention Volume |  | ac-ft
NOMOGRAPH
|  |  |  | ← | cfs/ac | 0.3 | 0.25 | 0.2 | 0.15 | 0.1 | 0.05 | 0
|  |  |  | ← | CN | ac-ft/ac | ac-ft/ac | ac-ft/ac | ac-ft/ac | ac-ft/ac | ac-ft/ac | ac-ft/ac
|  |  |  | ← | 50 | 0.043618 | 0.065427 | 0.09068 | 0.11593 | 0.14233 | 0.18021 | 0.21809
|  |  |  | ← | 60 | 0.11364 | 0.14118 | 0.16873 | 0.19743 | 0.23072 | 0.27433 | 0.31451
|  |  |  | ← | 70 | 0.18939 | 0.21924 | 0.25138 | 0.28466 | 0.32369 | 0.36961 | 0.41322
|  |  |  | ← | 80 | 0.26515 | 0.29959 | 0.33517 | 0.3719 | 0.41552 | 0.46602 | 0.51423
|  |  |  | ← | 90 | 0.33632 | 0.37649 | 0.41552 | 0.45799 | 0.50849 | 0.56244 | 0.6141
|  |  |  | ← | 99 | 0.38912 | 0.43503 | 0.48095 | 0.5303 | 0.58655 | 0.64624 | 0.70478
|  |  |  | ← |  |  | #DIV/0!
|  |  |  | ← |  | High | #DIV/0! | 0
|  |  |  | ← |  | Low | #DIV/0!
←
←
←
←
←
←
←
←
←
←
←

## MRM TP-40
MODIFIED RATIONAL METHOD: TP-40 RAINFALL DATA
PROJECT: | [6 empty] | PERMIT NUMBER:
LOCATION: | [6 empty] | DATE:
DEVELOPMENT INFORMTION
| 1. | Detained Area | [6 empty] | acres
| 2. | Runoff Coefficient
| 3. | Actual Release Rate | [6 empty] | cfs
REQUIRED DETENTION VOLUME
| 4. | Required Detention Volume | [6 empty] | ac-ft
CALCULATION TABLE
|  | Storm Duration |  | Rainfall Intensity (in/hr) | Inflow Rate (cfs) | Stored Rate (cfs) |  | Required Storage (ac-ft)
|  | 10 | min | 7.6
|  | 20 | min | 5.5
|  | 30 | min | 4.4
|  | 40 | min | 3.7
|  | 50 | min | 3.2
|  | 1 | hr | 2.8
|  | 1.5 | hr | 2.1
|  | 2 | hr | 1.7
|  | 3 | hr | 1.2
|  | 4 | hr | 1
|  | 5 | hr | 0.84
|  | 6 | hr | 0.73
|  | 7 | hr | 0.65
|  | 8 | hr | 0.58
|  | 9 | hr | 0.53
|  | 10 | hr | 0.49
|  | 11 | hr | 0.46
|  | 12 | hr | 0.43
|  | 13 | hr | 0.4
|  | 14 | hr | 0.38
|  | 15 | hr | 0.36
|  | 16 | hr | 0.34
|  | 17 | hr | 0.33
|  | 18 | hr | 0.31
|  | 19 | hr | 0.3
|  | 20 | hr | 0.29
|  | 21 | hr | 0.28
|  | 22 | hr | 0.27
|  | 23 | hr | 0.26
|  | 24 | hr | 0.25

## MRM B-70
MODIFIED RATIONAL METHOD: BULLETIN 70 RAINFALL DATA
PROJECT: | [6 empty] | PERMIT NUMBER:
LOCATION: | [6 empty] | DATE:
DEVELOPMENT INFORMTION
| 1. | Detained Area | [6 empty] | acres
| 2. | Composite Runoff Coefficient
| 3. | Actual Release Rate | [6 empty] | cfs
REQUIRED DETENTION VOLUME
| 4. | Required Detention Volume | [6 empty] | ac-ft
CALCULATION TABLE
|  | Storm Duration |  | Rainfall Intensity (in/hr) | Inflow Rate (cfs) | Stored Rate (cfs) |  | Required Storage (ac-ft)
|  | 5 | min | 10.92
|  | 10 | min | 10.02
|  | 15 | min | 8.2
|  | 20 | min | 7.3
|  | 30 | min | 5.6
|  | 40 | min | 4.58
|  | 50 | min | 3.97
|  | 1 | hr | 3.56
|  | 1.5 | hr | 2.68
|  | 2 | hr | 2.24
|  | 3 | hr | 1.62
|  | 4 | hr | 1.4
|  | 5 | hr | 1.17
|  | 6 | hr | 0.95
|  | 7 | hr | 0.83
|  | 8 | hr | 0.75
|  | 9 | hr | 0.68
|  | 10 | hr | 0.63
|  | 11 | hr | 0.59
|  | 12 | hr | 0.55
|  | 18 | hr | 0.39
|  | 24 | hr | 0.32

## MRM B-75
MODIFIED RATIONAL METHOD: BULLETIN 75 RAINFALL DATA
PROJECT: | [6 empty] | PERMIT NUMBER:
LOCATION: | [6 empty] | DATE:
DEVELOPMENT INFORMTION
| 1. | Detained Area | [6 empty] | acres
| 2. | Composite Runoff Coefficient
| 3. | Actual Release Rate | [6 empty] | cfs
REQUIRED DETENTION VOLUME
| 4. | Required Detention Volume | [6 empty] | ac-ft
CALCULATION TABLE
|  | Storm Duration |  | Rainfall Intensity (in/hr) | Inflow Rate (cfs) | Stored Rate (cfs) |  | Required Storage (ac-ft)
|  | 5 | min | 12.36
|  | 10 | min | 10.8
|  | 15 | min | 9.28
|  | 20 | min | 8.04
|  | 30 | min | 6.34
|  | 40 | min | 5.28
|  | 50 | min | 4.55
|  | 1 | hr | 4.03
|  | 1.5 | hr | 3.03
|  | 2 | hr | 2.49
|  | 3 | hr | 1.83
|  | 4 | hr | 1.48
|  | 5 | hr | 1.25
|  | 6 | hr | 1.07
|  | 7 | hr | 0.96
|  | 8 | hr | 0.86
|  | 9 | hr | 0.79
|  | 10 | hr | 0.72
|  | 11 | hr | 0.67
|  | 12 | hr | 0.62133
|  | 18 | hr | 0.44754
|  | 24 | hr | 0.35708

## VOLUME PROVIDED
DETENTION VOLUME PROVIDED
PROJECT: |  |  |  |  | PERMIT NUMBER:
LOCATION: |  |  |  |  | DATE:
AREA UNITS (CHOOSE WITH DROP-DOWN)
| Units: | [5 empty] | ft² | acre
POND / VAULT / SURFACE DETENTION VOLUME
| Elevation (ft) | Area | Average Area | Increment Volume (ac-ft) |  | Cumulative Volume (ac-ft)
|  | () | ()
| 600 | 0
| 600.5 | 1
| 601 | 2
| 601.5 | 3
| 602 | 4
| 602.5 | 5
| 603 | 6
| 603.5 | 7
STORM SEWER DETENTION VOLUME
|  |  | Diameter (in) | Length (ft) |  | Volume (ac-ft)
TOTAL DETENTION VOLUME
Pond / Vault / Surface Detention Volume (ac-ft) | [5 empty] | 0
Storm Sewer Detention Volume (ac-ft) | [5 empty] | 0
Total Detention Volume (ac-ft) | [5 empty] | 0

## RUNOFF VOLUME
RUNOFF VOLUME
PROJECT: |  |  | PERMIT NUMBER:
LOCATION: |  |  | DATE:
DEVELOPMENT INFORMTION
| 1. | Area, A |  |  | acres
| 2. | Curve Number, CN
| 3. | 100-year, 24-hr Rainfall Depth, P |  | 8.57 | inches
RUNOFF DEPTH (NRCS RUNOFF EQUATIONS)
| 4. | Maximum Retention, S |  |  | inches
| 5. | Runoff Depth, QD |  |  | inches
RUNOFF VOLUME
| 6. | Runoff Volume, VR |  |  | ac-ft
𝑆=1000/𝐶𝑁−10
𝑄_𝐷=(𝑃−0.2𝑆)^2/((𝑃+0.8𝑆) )
𝑉_𝑅=𝑄_𝐷 𝐴(1/(12□(64&𝑖𝑛/𝑓𝑡)))