## Calumet Effluent 2021
| Flow | pH | DO | BOD5 | CBOD5 | FOG | SS | VSS | TS | TVS | TKN | NH3-N | NO2-N + NO3-N | TOTAL N | P-TOT | P-SOL | CN(GRAB) | CN AMEN | Phenol | CL | F | Temp | Fecal Col. | As | Ba | Cd | Cr | Cu | Fe-T | Fe-S | Pb | Mn | Hg LL | Ni | Se | Ag | Zn | Sb | Be | Tl | Cr+6 | Ca | Mg | Hardness | TOC
Date | MGD |  | mg/L | mg/L | mg/L | mg/L | mg/L | mg/L | mg/L | mg/L | mg/L | mg/L | mg/L | mg/L | mg/L | mg/L | mg/L | mg/L | ug/L | mg/L | mg/L | Deg. C | cts/<100mL | mg/L | mg/L | mg/L | mg/L | mg/L | mg/L | mg/L | mg/L | mg/L | ng/L | mg/L | mg/L | mg/L | mg/L | mg/L | mg/L | mg/L | ug/L | mg/L | mg/L | mg/L | mg/L
2021-01-01 | 231 | 7.2 | 8.6 | 9 | 4 | N/S | 7 | 6 | T/X | T/X | T/X | <0.3 | 7.69 | T/X | T/X | T/X | 0.009 | N/S | N/S | 335.06 | N/S | 11 | N/S | N/S | N/S | <0.002 | N/S | N/S | N/S | N/S | N/S | N/S | N/S | N/S | N/S | N/S | N/S | N/S | N/S | N/S | N/S | 69.5 | 23.94 | 272 | N/S
2021-01-02 | 273 | 7.2 | 9.1 | 6 | 2 | N/S | 4 | <4 | T/X | T/X | T/X | <0.3 | 8.86 | T/X | T/X | T/X | 0.012 | N/S | N/S | 644.48 | N/S | 11 | N/S | N/S | N/S | <0.002 | N/S | N/S | N/S | N/S | N/S | N/S | N/S | N/S | N/S | N/S | N/S | N/S | N/S | N/S | N/S | 69.89 | 23.8 | 273 | N/S
2021-01-03 | 244 | 6.9 | 9.6 | 8 | 3 | N/S | 4 | 4 | T/X | T/X | T/X | <0.3 | 8.61 | T/X | T/X | T/X | 0.013 | N/S | N/S | 634.11 | N/S | 11 | N/S | N/S | N/S | <0.002 | N/S | N/S | N/S | N/S | N/S | N/S | N/S | N/S | N/S | N/S | N/S | N/S | N/S | N/S | N/S | 71.3 | 23.54 | 275 | N/S
2021-01-04 | 223 | 7.2 | 9.7 | 4 | 3 | <5 | 8 | 6 | T/X | T/X | T/X | <0.3 | 9.88 | T/X | T/X | T/X | 0.011 | N/S | N/S | 483.23 | 0.4 | 11 | 2700 | N/S | N/S | <0.002 | N/S | N/S | N/S | N/S | N/S | N/S | N/S | N/S | N/S | N/S | N/S | N/S | N/S | N/S | <3 | 78.31 | 26.2 | 303 | N/S
2021-01-05 | 218 | 7.3 | 8.4 | T/X | T/X | N/S | 7 | 6 | T/X | T/X | <1 | <0.3 | 9 | <10 | 2.75 | T/X | 0.006 | <0.005 | <5 | 349.77 | N/S | 11 | N/S | 0.003 | 0.026 | <0.002 | <0.004 | 0.004 | 0.09 | 0.04 | <0.002 | 0.012 | <0.5 | 0.004 | <0.004 | <0.004 | 0.027 | <0.002 | <0.002 | <0.002 | N/S | 80.88 | 27.68 | 316 | N/S
2021-01-06 | 247 | 7.2 | 8.1 | T/X | T/X | N/S | 6 | 6 | T/X | T/X | T/X | <0.3 | 8.38 | T/X | T/X | T/X | 0.006 | N/S | N/S | 291.65 | N/S | 11 | N/S | N/S | N/S | <0.002 | N/S | N/S | N/S | N/S | N/S | N/S | N/S | N/S | N/S | N/S | N/S | N/S | N/S | N/S | N/S | 82.08 | 28.72 | 323 | N/S
2021-01-07 | 245 | 7.2 | 9.6 | 8 | 3 | N/S | 6 | 5 | T/X | T/X | T/X | <0.3 | 10.23 | T/X | T/X | T/X | 0.005 | N/S | N/S | 257.86 | N/S | 11 | N/S | N/S | N/S | <0.002 | N/S | N/S | N/S | N/S | N/S | N/S | N/S | N/S | N/S | N/S | N/S | N/S | N/S | N/S | N/S | 77.17 | 26.85 | 303 | N/S
2021-01-08 | 213 | 7.2 | 7.7 | 11 | 4 | N/S | 8 | 6 | T/X | T/X | T/X | <0.3 | 9.22 | T/X | T/X | T/X | 0.005 | N/S | N/S | 234.07 | N/S | 11 | N/S | N/S | N/S | <0.002 | N/S | N/S | N/S | N/S | N/S | N/S | N/S | N/S | N/S | N/S | N/S | N/S | N/S | N/S | N/S | 79.1 | 28.06 | 313 | N/S
2021-01-09 | 210 | 7.2 | 8.9 | 7 | 3 | N/S | 4 | 4 | T/X | T/X | T/X | <0.3 | 9.84 | T/X | T/X | T/X | <0.005 | N/S | N/S | 211.45 | N/S | 11 | N/S | N/S | N/S | <0.002 | N/S | N/S | N/S | N/S | N/S | N/S | N/S | N/S | N/S | N/S | N/S | N/S | N/S | N/S | N/S | 78.12 | 28.58 | 313 | N/S
2021-01-10 | 205 | 7 | 9.5 | 8 | 5 | N/S | 7 | 7 | T/X | T/X | T/X | <0.3 | 12.33 | T/X | T/X | T/X | <0.005 | N/S | N/S | 201.7 | N/S | 11 | N/S | N/S | N/S | <0.002 | N/S | N/S | N/S | N/S | N/S | N/S | N/S | N/S | N/S | N/S | N/S | N/S | N/S | N/S | N/S | 80.15 | 30.33 | 325 | N/S
2021-01-11 | 198 | 7.2 | 8.5 | 10 | 7 | <5 | 11 | 9 | T/X | T/X | T/X | <0.3 | 13.02 | T/X | T/X | T/X | <0.005 | N/S | N/S | 184.25 | 0.5 | 11 | 2600 | N/S | N/S | <0.002 | N/S | N/S | N/S | N/S | N/S | N/S | N/S | N/S | N/S | N/S | N/S | N/S | N/S | N/S | <3 | 80.04 | 29.88 | 323 | N/S
2021-01-12 | 191 | 7.2 | 8 | 7 | 4 | N/S | 5 | 4 | T/X | T/X | 1 | <0.3 | 10.38 | 11.45 | 3.74 | T/X | <0.005 | <0.005 | <5 | 189.08 | N/S | 11 | N/S | 0.003 | 0.022 | <0.002 | <0.004 | 0.004 | 0.11 | 0.04 | <0.002 | 0.015 | 1 | 0.004 | <0.004 | <0.004 | 0.026 | <0.002 | <0.002 | <0.002 | N/S | 77.66 | 28.7 | 312 | N/S
2021-01-13 | 206 | 7.2 | 8 | 6 | 3 | N/S | 4 | <4 | T/X | T/X | T/X | <0.3 | 7.51 | T/X | T/X | T/X | 0.008 | N/S | N/S | 191.48 | N/S | 11 | N/S | N/S | N/S | <0.002 | N/S | N/S | N/S | N/S | N/S | N/S | N/S | N/S | N/S | N/S | N/S | N/S | N/S | N/S | N/S | 79.84 | 29.46 | 321 | N/S
2021-01-14 | 210 | 7.2 | 7 | T/X | T/X | N/S | 7 | 6 | T/X | T/X | T/X | <0.3 | 6.47 | T/X | T/X | T/X | 0.005 | N/S | N/S | 190.51 | N/S | 11 | N/S | N/S | N/S | <0.002 | N/S | N/S | N/S | N/S | N/S | N/S | N/S | N/S | N/S | N/S | N/S | N/S | N/S | N/S | N/S | 78.38 | 28.95 | 315 | N/S
2021-01-15 | 202 | 7.2 | 7.3 | 6 | 4 | N/S | 5 | 4 | T/X | T/X | T/X | <0.3 | 5.98 | T/X | T/X | T/X | 0.005 | N/S | N/S | 249.56 | N/S | 11 | N/S | N/S | N/S | <0.002 | N/S | N/S | N/S | N/S | N/S | N/S | N/S | N/S | N/S | N/S | N/S | N/S | N/S | N/S | N/S | 74.18 | 26.11 | 293 | N/S
2021-01-16 | 178 | 7.2 | 8.9 | 9 | 4 | N/S | 4 | <4 | T/X | T/X | T/X | <0.3 | 6.16 | T/X | T/X | T/X | 0.005 | N/S | N/S | 241.5 | N/S | 11 | N/S | N/S | N/S | <0.002 | N/S | N/S | N/S | N/S | N/S | N/S | N/S | N/S | N/S | N/S | N/S | N/S | N/S | N/S | N/S | 77.05 | 27.02 | 304 | N/S
2021-01-17 | 169 | 7.1 | 9.5 | 8 | 3 | N/S | 6 | 4 | T/X | T/X | T/X | <0.3 | 8.46 | T/X | T/X | T/X | 0.009 | N/S | N/S | 417.72 | N/S | 11 | N/S | N/S | N/S | <0.002 | N/S | N/S | N/S | N/S | N/S | N/S | N/S | N/S | N/S | N/S | N/S | N/S | N/S | N/S | N/S | 76.53 | 26.25 | 299 | N/S
2021-01-18 | 198 | 7.2 | 8.7 | 9 | 4 | <5 | 6 | 4 | T/X | T/X | T/X | <0.3 | 10.22 | T/X | T/X | T/X | 0.007 | N/S | N/S | 378.12 | 0.5 | 11 | N/S | N/S | N/S | <0.002 | N/S | N/S | N/S | N/S | N/S | N/S | N/S | N/S | N/S | N/S | N/S | N/S | N/S | N/S | N/S | 75.15 | 26.26 | 296 | N/S
2021-01-19 | 192 | 7.2 | 8.7 | 9 | 5 | N/S | 7 | 6 | T/X | T/X | 1 | <0.3 | 8.05 | 9.25 | 3.07 | T/X | 0.005 | <0.005 | <5 | 285.19 | N/S | 11 | 3800 | 0.003 | 0.022 | <0.002 | <0.004 | 0.004 | 0.11 | 0.05 | <0.002 | 0.017 | 0.6 | 0.009 | <0.004 | <0.004 | 0.027 | 0.002 | <0.002 | <0.002 | <3 | 78.8 | 27.58 | 310 | N/S
2021-01-20 | 192 | 7.3 | 7.4 | 10 | 5 | N/S | 6 | 6 | T/X | T/X | T/X | <0.3 | 6.44 | T/X | T/X | T/X | <0.005 | N/S | N/S | 265.06 | N/S | 11 | N/S | N/S | N/S | <0.002 | N/S | N/S | N/S | N/S | N/S | N/S | N/S | N/S | N/S | N/S | N/S | N/S | N/S | N/S | N/S | 78.05 | 27.02 | 306 | N/S
2021-01-21 | 201 | 7.2 | 8.1 | 10 | 3 | N/S | 5 | 4 | T/X | T/X | T/X | <0.3 | 6.11 | T/X | T/X | T/X | 0.005 | N/S | N/S | 266.54 | N/S | 11 | N/S | N/S | N/S | <0.002 | N/S | N/S | N/S | N/S | N/S | N/S | N/S | N/S | N/S | N/S | N/S | N/S | N/S | N/S | N/S | 77.13 | 26.95 | 304 | N/S
2021-01-22 | 196 | 7.3 | 9 | 10 | 3 | N/S | 6 | 5 | T/X | T/X | T/X | <0.3 | 6.12 | T/X | T/X | T/X | <0.005 | N/S | N/S | 237.89 | N/S | 11 | N/S | N/S | N/S | <0.002 | N/S | N/S | N/S | N/S | N/S | N/S | N/S | N/S | N/S | N/S | N/S | N/S | N/S | N/S | N/S | 73.83 | 26.21 | 292 | N/S
2021-01-23 | 196 | 7.3 | 8.3 | 9 | 4 | N/S | <4 | <4 | T/X | T/X | T/X | <0.3 | 6.99 | T/X | T/X | T/X | <0.005 | N/S | N/S | 224.29 | N/S | 11 | N/S | N/S | N/S | <0.002 | N/S | N/S | N/S | N/S | N/S | N/S | N/S | N/S | N/S | N/S | N/S | N/S | N/S | N/S | N/S | 78.36 | 28.03 | 311 | N/S
2021-01-24 | 192 | 7 | 8.3 | 10 | 4 | N/S | 5 | 5 | T/X | T/X | T/X | <0.3 | 8.79 | T/X | T/X | T/X | <0.005 | N/S | N/S | 201.95 | N/S | 11 | N/S | N/S | N/S | <0.002 | N/S | N/S | N/S | N/S | N/S | N/S | N/S | N/S | N/S | N/S | N/S | N/S | N/S | N/S | N/S | 68.07 | 24.48 | 271 | N/S
2021-01-25 | 194 | 7.2 | 8.8 | T/X | T/X | <5 | 6 | 5 | 700 | 134 | T/X | 0.3 | 11.11 | T/X | T/X | T/X | <0.005 | N/S | N/S | 184.19 | 0.6 | 11 | 4300 | N/S | N/S | <0.002 | N/S | N/S | N/S | N/S | N/S | N/S | N/S | N/S | N/S | N/S | N/S | N/S | N/S | N/S | <3 | 73.69 | 26.37 | 293 | N/S
2021-01-26 | 175 | 7.2 | 8.2 | 9 | 4 | N/S | 4 | 4 | 866 | 46 | 2 | 0.6 | 7.58 | 9.2 | 4.68 | T/X | 0.005 | <0.005 | <5 | 271.09 | N/S | 10 | N/S | 0.002 | 0.021 | <0.002 | <0.004 | 0.005 | 0.08 | 0.05 | <0.002 | 0.038 | T/X | 0.005 | <0.004 | <0.004 | 0.023 | <0.002 | <0.002 | <0.002 | N/S | 74.54 | 26.71 | 296 | N/S
2021-01-27 | 127 | 7.3 | 8.9 | 8 | 5 | N/S | 4 | <4 | 1822 | 50 | T/X | <0.3 | 5.12 | T/X | T/X | T/X | 0.023 | N/S | N/S | 849.15 | N/S | 10 | N/S | N/S | N/S | <0.002 | N/S | N/S | N/S | N/S | N/S | N/S | N/S | N/S | N/S | N/S | N/S | N/S | N/S | N/S | N/S | 76.72 | 26.3 | 300 | N/S
2021-01-28 | 167 | 7.2 | 8.9 | 11 | 5 | N/S | 9 | 6 | 1816 | 118 | T/X | <0.3 | 5.63 | T/X | T/X | T/X | 0.017 | N/S | N/S | 789 | N/S | 10 | N/S | N/S | N/S | <0.002 | N/S | N/S | N/S | N/S | N/S | N/S | 2.5 | N/S | N/S | N/S | N/S | N/S | N/S | N/S | N/S | 80.2 | 26.66 | 310 | N/S
2021-01-29 | 183 | 7.2 | 8.2 | 21 | 5 | N/S | 7 | 6 | 1284 | 94 | T/X | 0.8 | 5.07 | T/X | T/X | T/X | 0.01 | N/S | N/S | 513.36 | N/S | 10 | N/S | N/S | N/S | <0.002 | N/S | N/S | N/S | N/S | N/S | N/S | N/S | N/S | N/S | N/S | N/S | N/S | N/S | N/S | N/S | 75.31 | 24.7 | 290 | N/S
2021-01-30 | 200 | 7.2 | 8.1 | T/X | 3 | N/S | 6 | 4 | 1056 | 98 | T/X | 0.7 | 5.43 | T/X | T/X | T/X | 0.007 | N/S | N/S | 377.49 | N/S | 10 | N/S | N/S | N/S | <0.002 | N/S | N/S | N/S | N/S | N/S | N/S | N/S | N/S | N/S | N/S | N/S | N/S | N/S | N/S | N/S | 75.74 | 26.2 | 297 | N/S
2021-01-31 | 194 | 7 | 9.5 | 13 | 4 | N/S | 6 | 5 | 1200 | 142 | T/X | 0.7 | 7.3 | T/X | T/X | T/X | T/X | N/S | N/S | 469.75 | N/S | 10 | N/S | N/S | N/S | <0.002 | N/S | N/S | N/S | N/S | N/S | N/S | N/S | N/S | N/S | N/S | N/S | N/S | N/S | N/S | N/S | 77.33 | 27.92 | 308 | N/S
2021-02-01 | 209 | 7.2 | 9.3 | T/X | T/X | <5 | 6 | 6 | 2464 | 154 | T/X | 0.9 | 8.86 | T/X | T/X | T/X | T/X | N/S | N/S | 1273.03 | 0.6 | 10 | 19000 | N/S | N/S | <0.002 | N/S | N/S | N/S | N/S | N/S | N/S | N/S | N/S | N/S | N/S | N/S | N/S | N/S | N/S | <3 | 84.6 | 30.64 | 337 | N/S
2021-02-02 | 186 | 7.1 | 8.7 | T/X | T/X | N/S | 9 | 8 | 2512 | 106 | 2 | 0.3 | 7.73 | 9.44 | 4.56 | T/X | 0.023 | <0.005 | 6 | 1241.07 | N/S | 10 | N/S | 0.002 | 0.031 | <0.002 | <0.004 | 0.005 | 0.13 | 0.06 | <0.002 | 0.052 | 1.6 | 0.005 | <0.004 | <0.004 | 0.023 | <0.002 | <0.002 | <0.002 | N/S | 87.15 | 29.97 | 341 | N/S
2021-02-03 | 121 | 7.2 | 9.1 | T/X | T/X | N/S | 10 | 9 | 1816 | 112 | T/X | <0.3 | 6.23 | T/X | T/X | T/X | 0.014 | N/S | N/S | 815.71 | N/S | 10 | N/S | N/S | N/S | <0.002 | N/S | N/S | N/S | N/S | N/S | N/S | N/S | N/S | N/S | N/S | N/S | N/S | N/S | N/S | N/S | 83.7 | 30.28 | 334 | N/S
2021-02-04 | 163 | 7.2 | 7.5 | T/X | T/X | N/S | 9 | 7 | 1622 | 104 | T/X | 0.5 | 5.52 | T/X | T/X | T/X | 0.01 | N/S | N/S | 695.66 | N/S | 10 | N/S | N/S | N/S | <0.002 | N/S | N/S | N/S | N/S | N/S | N/S | N/S | N/S | N/S | N/S | N/S | N/S | N/S | N/S | N/S | 83.19 | 29.06 | 327 | N/S
2021-02-05 | 192 | 7.2 | 7.9 | 16 | 4 | N/S | 10 | 8 | 2012 | 114 | T/X | 1 | 5.21 | T/X | T/X | T/X | 0.012 | N/S | N/S | 935.02 | N/S | 9 | N/S | N/S | N/S | <0.002 | N/S | N/S | N/S | N/S | N/S | N/S | N/S | N/S | N/S | N/S | N/S | N/S | N/S | N/S | N/S | 86.74 | 28.56 | 334 | N/S
2021-02-06 | 192 | 7.2 | 9.6 | T/X | T/X | N/S | 11 | 9 | 1750 | 114 | T/X | <0.3 | 8.77 | T/X | T/X | T/X | 0.014 | N/S | N/S | 819.24 | N/S | 9 | N/S | N/S | N/S | <0.002 | N/S | N/S | N/S | N/S | N/S | N/S | N/S | N/S | N/S | N/S | N/S | N/S | N/S | N/S | N/S | 82.68 | 27.3 | 319 | N/S
2021-02-07 | 184 | 7.1 | 9.6 | T/X | T/X | N/S | 7 | <4 | 1434 | 108 | T/X | 0.4 | 8.48 | T/X | T/X | T/X | 0.009 | N/S | N/S | 492.2 | N/S | 9 | N/S | N/S | N/S | <0.002 | N/S | N/S | N/S | N/S | N/S | N/S | N/S | N/S | N/S | N/S | N/S | N/S | N/S | N/S | N/S | 81.89 | 27.4 | 317 | N/S
2021-02-08 | 173 | 7.1 | 9.3 | 9 | 3 | <5 | 5 | 4 | 1195 | 102 | T/X | 0.6 | 10.45 | T/X | T/X | T/X | 0.007 | N/S | N/S | 540.13 | 0.6 | 9 | 57000 | N/S | N/S | <0.002 | N/S | N/S | N/S | N/S | N/S | N/S | N/S | N/S | N/S | N/S | N/S | N/S | N/S | N/S | <3 | 69.12 | 23.35 | 269 | N/S
2021-02-09 | 158 | 7.1 | 8.8 | 10 | 3 | N/S | 6 | 5 | 1162 | 108 | 2 | 0.6 | 11.35 | 13.15 | 3.51 | T/X | 0.006 | <0.005 | <5 | 447.94 | N/S | 9 | N/S | 0.002 | 0.027 | <0.002 | <0.004 | 0.005 | 0.1 | 0.05 | <0.002 | 0.026 | 1.5 | 0.004 | <0.004 | <0.004 | 0.025 | <0.002 | <0.002 | <0.002 | N/S | 73.98 | 25.89 | 291 | N/S
2021-02-10 | 172 | 7.1 | 8.3 | 10 | 3 | N/S | 6 | 5 | 1258 | 112 | T/X | 0.5 | 11.25 | T/X | T/X | T/X | 0.007 | N/S | N/S | 400.45 | N/S | 9 | N/S | N/S | N/S | <0.002 | N/S | N/S | N/S | N/S | N/S | N/S | N/S | N/S | N/S | N/S | N/S | N/S | N/S | N/S | N/S | 72.73 | 24.3 | 282 | N/S
2021-02-11 | 156 | 7.1 | 9 | 13 | 3 | N/S | 6 | 4 | 1100 | 102 | T/X | 0.5 | 10.5 | T/X | T/X | T/X | 0.006 | N/S | N/S | 418.53 | N/S | 9 | N/S | N/S | N/S | <0.002 | N/S | N/S | N/S | N/S | N/S | N/S | N/S | N/S | N/S | N/S | N/S | N/S | N/S | N/S | N/S | 72.29 | 24.54 | 282 | N/S
2021-02-12 | 150 | 7.2 | 8.8 | 10 | 3 | N/S | 6 | 4 | 1062 | 114 | T/X | 0.5 | 10.87 | T/X | T/X | T/X | 0.007 | N/S | N/S | 367.67 | N/S | 9 | N/S | N/S | N/S | <0.002 | N/S | N/S | N/S | N/S | N/S | N/S | N/S | N/S | N/S | N/S | N/S | N/S | N/S | N/S | N/S | 72.63 | 24.72 | 283 | N/S
2021-02-13 | 171 | 7.2 | 8.3 | 12 | 3 | N/S | 7 | 5 | 952 | 102 | T/X | 0.8 | 11.57 | T/X | T/X | T/X | 0.007 | N/S | N/S | 336.21 | N/S | 9 | N/S | N/S | N/S | <0.002 | N/S | N/S | N/S | N/S | N/S | N/S | N/S | N/S | N/S | N/S | N/S | N/S | N/S | N/S | N/S | 72.85 | 24.74 | 284 | N/S
2021-02-14 | 171 | 6.9 | 9.1 | 9 | 3 | N/S | 6 | 4 | 1258 | 114 | T/X | 0.7 | 11.95 | T/X | T/X | T/X | 0.012 | N/S | N/S | 532.57 | N/S | 9 | N/S | N/S | N/S | <0.002 | N/S | N/S | N/S | N/S | N/S | N/S | N/S | N/S | N/S | N/S | N/S | N/S | N/S | N/S | N/S | 76.47 | 25.67 | 297 | N/S
2021-02-15 | 159 | 7.1 | 8.8 | 10 | 2 | <5 | 4 | 4 | T/X | T/X | T/X | 0.5 | 12.74 | T/X | T/X | T/X | 0.007 | N/S | N/S | 433.51 | 0.6 | 9 | N/S | N/S | N/S | <0.002 | N/S | N/S | N/S | N/S | N/S | N/S | N/S | N/S | N/S | N/S | N/S | N/S | N/S | N/S | N/S | 71.72 | 23.8 | 277 | N/S
2021-02-16 | 139 | 7.2 | 9 | 10 | 3 | N/S | T/X | T/X | 1324 | 130 | <4 | <0.3 | 12.6 | <14 | 4.11 | T/X | 0.009 | <0.005 | <5 | 553.88 | N/S | 9 | 7900 | 0.002 | 0.023 | <0.002 | <0.004 | 0.005 | 0.1 | 0.06 | <0.002 | 0.031 | 0.8 | 0.005 | <0.004 | <0.004 | 0.021 | <0.002 | <0.002 | <0.002 | T/X | 74.95 | 25.98 | 294 | N/S
2021-02-17 | 145 | 7.1 | 8.6 | 18 | 6 | N/S | 8 | 7 | T/X | T/X | T/X | 2.4 | 14.12 | T/X | T/X | T/X | 0.012 | N/S | N/S | 670.3 | N/S | 9 | N/S | N/S | N/S | <0.002 | N/S | N/S | N/S | N/S | N/S | N/S | N/S | N/S | N/S | N/S | N/S | N/S | N/S | N/S | N/S | 76.68 | 25.54 | 297 | N/S
2021-02-18 | 146 | 7.1 | 8 | 19 | 4 | N/S | 8 | 7 | T/X | T/X | T/X | 2 | 15.53 | T/X | T/X | T/X | 0.01 | N/S | N/S | 627.56 | N/S | 9 | N/S | N/S | N/S | <0.002 | N/S | N/S | N/S | N/S | N/S | N/S | N/S | N/S | N/S | N/S | N/S | N/S | N/S | N/S | N/S | 77.05 | 25.79 | 299 | N/S
2021-02-19 | 156 | 7.1 | 8.3 | 16 | 3 | N/S | 8 | 6 | 1502 | 120 | T/X | 1 | 9.35 | T/X | T/X | T/X | 0.011 | N/S | N/S | 651.31 | N/S | 9 | N/S | N/S | N/S | <0.002 | N/S | N/S | N/S | N/S | N/S | N/S | N/S | N/S | N/S | N/S | N/S | N/S | N/S | N/S | N/S | 78.88 | 26.09 | 304 | N/S
2021-02-20 | 182 | 7.1 | 8.4 | 9 | <2 | N/S | 4 | <4 | 1226 | 120 | T/X | 0.5 | 8.92 | T/X | T/X | T/X | 0.008 | N/S | N/S | 569.02 | N/S | 9 | N/S | N/S | N/S | <0.002 | N/S | N/S | N/S | N/S | N/S | N/S | N/S | N/S | N/S | N/S | N/S | N/S | N/S | N/S | N/S | 77.52 | 25.77 | 300 | N/S
2021-02-21 | 224 | 7 | 8.6 | 14 | 3 | N/S | 8 | 6 | 1138 | 126 | T/X | 0.8 | 10.36 | T/X | T/X | T/X | 0.007 | N/S | N/S | 441.39 | N/S | 9 | N/S | N/S | N/S | <0.002 | N/S | N/S | N/S | N/S | N/S | N/S | N/S | N/S | N/S | N/S | N/S | N/S | N/S | N/S | N/S | 78.17 | 26.8 | 306 | N/S
2021-02-22 | 228 | 7.2 | 7.7 | 13 | 2 | <5 | 4 | 4 | 1482 | 148 | T/X | 1.1 | 10.73 | T/X | T/X | T/X | 0.007 | N/S | N/S | 655.35 | 0.6 | 9 | 28000 | N/S | N/S | <0.002 | N/S | N/S | N/S | N/S | N/S | N/S | N/S | N/S | N/S | N/S | N/S | N/S | N/S | N/S | <3 | 77.91 | 26.27 | 303 | N/S
2021-02-23 | 248 | 7 | 7.8 | 12 | 4 | N/S | 5 | 5 | 2030 | 122 | 3 | 1 | 7.78 | 10.56 | 4.32 | T/X | 0.011 | <0.005 | 5 | 967.05 | T/X | 9 | 35000 | 0.002 | 0.033 | <0.002 | <0.004 | 0.004 | 0.11 | 0.05 | <0.002 | 0.091 | 2.1 | 0.005 | <0.004 | <0.004 | 0.021 | <0.002 | <0.002 | <0.002 | N/S | 84.08 | 26.12 | 318 | N/S
2021-02-24 | 408 | 7 | 7.4 | 10 | 4 | N/S | 4 | 5 | 1976 | 168 | T/X | 0.6 | 6.59 | T/X | T/X | T/X | 0.011 | N/S | N/S | 957.2 | N/S | 9 | 30 | N/S | N/S | <0.002 | N/S | N/S | N/S | N/S | N/S | N/S | N/S | N/S | N/S | N/S | N/S | N/S | N/S | N/S | N/S | 93.46 | 27.64 | 347 | N/S
2021-02-25 | 413 | 7.2 | 9.4 | 7 | 4 | N/S | 9 | 8 | 1670 | 166 | T/X | <0.3 | 6.68 | T/X | T/X | T/X | 0.009 | N/S | N/S | 758.13 | N/S | 8 | 380 | N/S | N/S | <0.002 | N/S | N/S | N/S | N/S | N/S | N/S | N/S | N/S | N/S | N/S | N/S | N/S | N/S | N/S | N/S | 101.53 | 30.58 | 379 | N/S
2021-02-26 | 398 | 7.1 | 8.5 | 7 | 3 | N/S | 6 | 4 | 1501 | 190 | T/X | <0.3 | 6.71 | T/X | T/X | T/X | 0.007 | N/S | N/S | 642.06 | N/S | 8 | T/X | N/S | N/S | <0.002 | N/S | N/S | N/S | N/S | N/S | N/S | N/S | N/S | N/S | N/S | N/S | N/S | N/S | N/S | N/S | 103.25 | 32.89 | 393 | N/S
2021-02-27 | 378 | 7 | 8.1 | T/X | T/X | N/S | 5 | 4 | 1416 | 166 | T/X | 0.4 | 7.19 | T/X | T/X | T/X | 0.006 | N/S | N/S | 609.16 | N/S | 8 | N/S | N/S | N/S | <0.002 | N/S | N/S | N/S | N/S | N/S | N/S | N/S | N/S | N/S | N/S | N/S | N/S | N/S | N/S | N/S | 103.95 | 33 | 395 | N/S
2021-02-28 | 401 | 7.1 | 9.6 | T/X | T/X | N/S | 9 | 6 | 1252 | 186 | T/X | <0.3 | 5.68 | T/X | T/X | T/X | 0.007 | N/S | N/S | 528.94 | N/S | 8 | N/S | N/S | N/S | <0.002 | N/S | N/S | N/S | N/S | N/S | N/S | N/S | N/S | N/S | N/S | N/S | N/S | N/S | N/S | N/S | 100.91 | 31.96 | 384 | N/S
2021-03-01 | 418 | 7.3 | 9.9 | T/X | T/X | <5 | 7 | 6 | 1123 | 194 | T/X | <0.3 | 5.14 | T/X | T/X | T/X | 0.007 | N/S | N/S | 443.85 | 0.4 | 8 | <10 | N/S | N/S | <0.002 | N/S | N/S | N/S | N/S | N/S | N/S | N/S | N/S | N/S | N/S | N/S | N/S | N/S | N/S | <3 | 92.35 | 29.78 | 353 | N/S
2021-03-02 | 369 | 7.3 | 8.4 | 4 | 3 | N/S | 9 | 6 | 1105 | 192 | <1 | <0.3 | 6.75 | <8 | 1.51 | T/X | 0.006 | <0.005 | <5 | 394.86 | N/S | 8 | <10 | 0.003 | 0.04 | <0.002 | <0.004 | 0.006 | 0.1 | 0.03 | <0.002 | 0.031 | 2.1 | 0.003 | <0.004 | <0.004 | 0.02 | <0.002 | <0.002 | <0.002 | N/S | 103.14 | 33.72 | 396 | N/S
2021-03-03 | 357 | 7.3 | 7.7 | 6 | 3 | N/S | 5 | 5 | 1082 | 202 | T/X | 1.2 | 7.19 | T/X | T/X | T/X | 0.006 | N/S | N/S | 371.76 | N/S | 8 | <10 | N/S | N/S | <0.002 | N/S | N/S | N/S | N/S | N/S | N/S | N/S | N/S | N/S | N/S | N/S | N/S | N/S | N/S | N/S | 106.22 | 35.42 | 411 | N/S
2021-03-04 | 396 | 7.2 | 8.9 | 5 | 3 | N/S | 6 | 5 | 1041 | 194 | T/X | 0.6 | 6.99 | T/X | T/X | T/X | <0.005 | N/S | N/S | 366.74 | N/S | 9 | 20 | N/S | N/S | <0.002 | N/S | N/S | N/S | N/S | N/S | N/S | N/S | N/S | N/S | N/S | N/S | N/S | N/S | N/S | N/S | 104.97 | 35.05 | 406 | N/S
2021-03-05 | 410 | 7.2 | 8 | 8 | 3 | N/S | 4 | 4 | 1084 | 178 | T/X | 0.6 | 6.23 | T/X | T/X | T/X | 0.005 | N/S | N/S | 367.94 | N/S | 9 | <10 | N/S | N/S | <0.002 | N/S | N/S | N/S | N/S | N/S | N/S | N/S | N/S | N/S | N/S | N/S | N/S | N/S | N/S | N/S | 99.16 | 33.57 | 386 | N/S
2021-03-06 | 396 | 7.2 | 7.9 | 10 | 2 | N/S | 8 | 6 | 1078 | 172 | T/X | 1.3 | 5.86 | T/X | T/X | T/X | 0.005 | N/S | N/S | 355.34 | N/S | 9 | N/S | N/S | N/S | <0.002 | N/S | N/S | N/S | N/S | N/S | N/S | N/S | N/S | N/S | N/S | N/S | N/S | N/S | N/S | N/S | 97.5 | 33.09 | 380 | N/S
2021-03-07 | 350 | 7 | 7.9 | 11 | 3 | N/S | 8 | 7 | 1064 | 210 | T/X | 1.5 | 6.9 | T/X | T/X | T/X | <0.005 | N/S | N/S | 358.68 | N/S | 9 | N/S | N/S | N/S | <0.002 | N/S | N/S | N/S | N/S | N/S | N/S | N/S | N/S | N/S | N/S | N/S | N/S | N/S | N/S | N/S | 92.86 | 31.31 | 361 | N/S
2021-03-08 | 368 | 7.2 | 8.1 | 8 | <2 | <5 | 6 | 4 | 974 | 130 | T/X | 1.5 | 7.65 | T/X | T/X | T/X | <0.005 | N/S | N/S | 350.55 | 0.5 | 9 | <10 | N/S | N/S | <0.002 | N/S | N/S | N/S | N/S | N/S | N/S | N/S | N/S | N/S | N/S | N/S | N/S | N/S | N/S | <3 | 93.71 | 31.52 | 364 | N/S
2021-03-09 | 380 | 7.2 | 7.3 | 13 | 4 | N/S | 6 | 5 | 966 | 130 | 3 | 2.6 | 6.2 | 9.66 | 1.77 | T/X | <0.005 | <0.005 | 6 | 333.79 | N/S | 9 | <10 | 0.002 | 0.032 | <0.002 | <0.004 | 0.008 | 0.12 | 0.04 | <0.002 | 0.066 | 1.3 | 0.004 | <0.004 | <0.004 | 0.024 | <0.002 | <0.002 | <0.002 | N/S | 90.96 | 31.35 | 356 | N/S
2021-03-10 | 223 | 7.2 | 8.9 | 8 | 3 | N/S | 5 | 5 | 994 | 126 | T/X | 1.4 | 6.47 | T/X | T/X | T/X | 0.005 | N/S | N/S | 331.33 | N/S | 9 | <10 | N/S | N/S | <0.002 | N/S | N/S | N/S | N/S | N/S | N/S | N/S | N/S | N/S | N/S | N/S | N/S | N/S | N/S | N/S | 87.52 | 30.05 | 342 | N/S
2021-03-11 | 271 | 7.2 | 8 | 6 | 3 | N/S | 4 | 4 | 1026 | 152 | T/X | 0.5 | 6.04 | T/X | T/X | T/X | <0.005 | N/S | N/S | 329.35 | N/S | 10 | <10 | N/S | N/S | <0.002 | N/S | N/S | N/S | N/S | N/S | N/S | N/S | N/S | N/S | N/S | N/S | N/S | N/S | N/S | N/S | 91.78 | 30.96 | 357 | N/S
2021-03-12 | 303 | 7.2 | 8.4 | 12 | 4 | N/S | 6 | 5 | 1020 | 148 | T/X | 2.8 | 6.74 | T/X | T/X | T/X | 0.005 | N/S | N/S | 331.86 | N/S | 10 | <10 | N/S | N/S | <0.002 | N/S | N/S | N/S | N/S | N/S | N/S | N/S | N/S | N/S | N/S | N/S | N/S | N/S | N/S | N/S | 89.28 | 30.16 | 347 | N/S
2021-03-13 | 239 | 7.2 | 9.2 | T/X | T/X | N/S | 4 | <4 | 972 | 126 | T/X | 0.8 | 8.14 | T/X | T/X | T/X | 0.005 | N/S | N/S | 306.02 | N/S | 10 | N/S | N/S | N/S | <0.002 | N/S | N/S | N/S | N/S | N/S | N/S | N/S | N/S | N/S | N/S | N/S | N/S | N/S | N/S | N/S | 86.72 | 29.41 | 338 | N/S
2021-03-14 | 259 | 7 | 8.8 | T/X | T/X | N/S | 6 | 4 | 964 | 192 | T/X | <0.3 | 9.73 | T/X | T/X | T/X | 0.005 | N/S | N/S | 297.8 | N/S | 10 | N/S | N/S | N/S | <0.002 | N/S | N/S | N/S | N/S | N/S | N/S | N/S | N/S | N/S | N/S | N/S | N/S | N/S | N/S | N/S | 92.13 | 32.34 | 363 | N/S
2021-03-15 | 246 | 7.2 | 8.6 | 7 | 3 | <5 | 4 | <4 | 928 | 116 | T/X | <0.3 | 10.36 | T/X | T/X | T/X | <0.005 | N/S | N/S | 280.91 | 0.5 | 10 | <10 | N/S | N/S | <0.002 | N/S | N/S | N/S | N/S | N/S | N/S | N/S | N/S | N/S | N/S | N/S | N/S | N/S | N/S | <3 | 95.81 | 40.73 | 407 | N/S
2021-03-16 | 208 | 7.2 | 8.9 | 7 | 3 | N/S | <4 | <4 | 1015 | 136 | 2 | 0.4 | 11.9 | 14.18 | 3.9 | T/X | 0.005 | <0.005 | <5 | 294.54 | N/S | 10 | <10 | 0.002 | 0.026 | <0.002 | <0.004 | 0.003 | 0.11 | 0.04 | <0.002 | 0.038 | 1.8 | 0.005 | <0.004 | <0.004 | 0.02 | <0.002 | <0.002 | <0.002 | N/S | 91.77 | 36.37 | 379 | N/S
2021-03-17 | 230 | 7.2 | 8.3 | 7 | 3 | N/S | <4 | <4 | 960 | 116 | T/X | <0.3 | 12.01 | T/X | T/X | T/X | 0.006 | N/S | N/S | 332.77 | N/S | 10 | <10 | N/S | N/S | <0.002 | N/S | N/S | N/S | N/S | N/S | N/S | N/S | N/S | N/S | N/S | N/S | N/S | N/S | N/S | N/S | 89.05 | 32.55 | 356 | N/S
2021-03-18 | 353 | 7.1 | 7.6 | 13 | 4 | N/S | 8 | 6 | 964 | 110 | T/X | 0.7 | 8.07 | T/X | T/X | T/X | 0.007 | N/S | N/S | 339.91 | N/S | 9 | <10 | N/S | N/S | <0.002 | N/S | N/S | N/S | N/S | N/S | N/S | N/S | N/S | N/S | N/S | N/S | N/S | N/S | N/S | N/S | 78.02 | 26.58 | 304 | N/S
2021-03-19 | 283 | 7.1 | 9.1 | 8 | 3 | N/S | 6 | 4 | 918 | 100 | T/X | <0.3 | 7.66 | T/X | T/X | T/X | 0.006 | N/S | N/S | 319.29 | N/S | 9 | 20 | N/S | N/S | <0.002 | N/S | N/S | N/S | N/S | N/S | N/S | N/S | N/S | N/S | N/S | N/S | N/S | N/S | N/S | N/S | 82.08 | 27.95 | 320 | N/S
2021-03-20 | 258 | 7.1 | 8.5 | 5 | <2 | N/S | 4 | 4 | 982 | 114 | T/X | <0.3 | 7.77 | T/X | T/X | T/X | 0.007 | N/S | N/S | 319.99 | N/S | 10 | N/S | N/S | N/S | <0.002 | N/S | N/S | N/S | N/S | N/S | N/S | N/S | N/S | N/S | N/S | N/S | N/S | N/S | N/S | N/S | 90.48 | 31.24 | 355 | N/S
2021-03-21 | 250 | 7 | 7.8 | 5 | 3 | N/S | 4 | 4 | 952 | 148 | T/X | <0.3 | 9.31 | T/X | T/X | T/X | 0.005 | N/S | N/S | 302.08 | N/S | 10 | N/S | N/S | N/S | <0.002 | N/S | N/S | N/S | N/S | N/S | N/S | N/S | N/S | N/S | N/S | N/S | N/S | N/S | N/S | N/S | 92.6 | 32.41 | 365 | N/S
2021-03-22 | 236 | 7.2 | 7.2 | 4 | <2 | <5 | <4 | <4 | 952 | 158 | T/X | <0.3 | 10.63 | T/X | T/X | T/X | 0.006 | N/S | N/S | 294.02 | 0.5 | 10 | 80 | N/S | N/S | <0.002 | N/S | N/S | N/S | N/S | N/S | N/S | N/S | N/S | N/S | N/S | N/S | N/S | N/S | N/S | <3 | 95.25 | 33.17 | 374 | N/S
2021-03-23 | 214 | 7.1 | 8.9 | 6 | 3 | N/S | 5 | <4 | 944 | 120 | 1 | <0.3 | 9.06 | 10 | 3.48 | T/X | 0.005 | <0.005 | <5 | 285.03 | N/S | 11 | 30 | 0.003 | 0.025 | <0.002 | <0.004 | 0.003 | 0.09 | 0.04 | <0.002 | 0.017 | 17.4 | 0.005 | <0.004 | <0.004 | 0.024 | <0.002 | <0.002 | <0.002 | N/S | 92.19 | 32.23 | 363 | N/S
2021-03-24 | 205 | 7.2 | 8.1 | 5 | <2 | N/S | <4 | <4 | 958 | 122 | T/X | 0.4 | 8.19 | T/X | T/X | T/X | 0.007 | N/S | N/S | 288.12 | N/S | 11 | <10 | N/S | N/S | <0.002 | N/S | N/S | N/S | N/S | N/S | N/S | N/S | N/S | N/S | N/S | N/S | N/S | N/S | N/S | N/S | 93.55 | 32.46 | 367 | N/S
2021-03-25 | 216 | 7.2 | 7.2 | T/X | T/X | N/S | <4 | <4 | 902 | 126 | T/X | <0.3 | 7.72 | T/X | T/X | T/X | 0.006 | N/S | N/S | 293.42 | N/S | 11 | <10 | N/S | N/S | <0.002 | N/S | N/S | N/S | N/S | N/S | N/S | N/S | N/S | N/S | N/S | N/S | N/S | N/S | N/S | N/S | 92.25 | 32.11 | 363 | N/S
2021-03-26 | 300 | 7.2 | 6.7 | 11 | 3 | N/S | <4 | <4 | 880 | 126 | T/X | 1.7 | 6.95 | T/X | T/X | T/X | 0.006 | N/S | N/S | 288.07 | N/S | 11 | <10 | N/S | N/S | <0.002 | N/S | N/S | N/S | N/S | N/S | N/S | N/S | N/S | N/S | N/S | N/S | N/S | N/S | N/S | N/S | 83.6 | 28.74 | 327 | N/S
2021-03-27 | 258 | 7.1 | 7.8 | 8 | 3 | N/S | 6 | 4 | 852 | 134 | T/X | <0.3 | 8.54 | T/X | T/X | T/X | 0.006 | N/S | N/S | 280.35 | N/S | 11 | N/S | N/S | N/S | <0.002 | N/S | N/S | N/S | N/S | N/S | N/S | N/S | N/S | N/S | N/S | N/S | N/S | N/S | N/S | N/S | 78.1 | 26.85 | 306 | N/S
2021-03-28 | 235 | 7 | 9.6 | 6 | <2 | N/S | <4 | 4 | 912 | 166 | T/X | <0.3 | 10.68 | T/X | T/X | T/X | 0.007 | N/S | N/S | 291.38 | N/S | 11 | N/S | N/S | N/S | <0.002 | N/S | N/S | N/S | N/S | N/S | N/S | N/S | N/S | N/S | N/S | N/S | N/S | N/S | N/S | N/S | 88.28 | 30.94 | 348 | N/S
2021-03-29 | 191 | 7.3 | 9.2 | 7 | 2 | <5 | 4 | <4 | 888 | 174 | T/X | <0.3 | 11.64 | T/X | T/X | T/X | 0.008 | N/S | N/S | 273.26 | 0.5 | 11 | <10 | N/S | N/S | <0.002 | N/S | N/S | N/S | N/S | N/S | N/S | N/S | N/S | N/S | N/S | N/S | N/S | N/S | N/S | T/X | 88.72 | 30.74 | 348 | N/S
2021-03-30 | 169 | 7.2 | 9.3 | 5 | <2 | N/S | <4 | <4 | 880 | 96 | <1 | <0.3 | 9.92 | <11 | 3.71 | T/X | 0.006 | <0.005 | <5 | 273.12 | N/S | 11 | <10 | 0.003 | 0.023 | <0.002 | <0.004 | 0.003 | 0.09 | 0.04 | <0.002 | 0.014 | 3.9 | 0.005 | <0.004 | <0.004 | 0.025 | 0.002 | <0.002 | <0.002 | N/S | 88.03 | 29.94 | 343 | N/S
2021-03-31 | 182 | 7.2 | 8.8 | 5 | <2 | N/S | 5 | 4 | 902 | 110 | T/X | 0.8 | 9.39 | T/X | T/X | T/X | 0.005 | N/S | N/S | 276.58 | N/S | 11 | <10 | N/S | N/S | <0.002 | N/S | N/S | N/S | N/S | N/S | N/S | N/S | N/S | N/S | N/S | N/S | N/S | N/S | N/S | N/S | 87.42 | 29.67 | 340 | N/S
2021-04-01 | 165 | 7.3 | 8.7 | 4 | 2 | N/S | 5 | <4 | 942 | 140 | T/X | 0.3 | 10.38 | T/X | T/X | T/X | 0.006 | N/S | N/S | 268.31 | N/S | 11 | <10 | N/S | N/S | <0.002 | N/S | N/S | N/S | N/S | N/S | N/S | N/S | N/S | N/S | N/S | N/S | N/S | N/S | N/S | <3 | 89.2 | 30.36 | 348 | N/S
2021-04-02 | 179 | 7.2 | 9 | <2 | <2 | N/S | 4 | <4 | 1082 | 270 | T/X | <0.3 | 10.12 | T/X | T/X | T/X | 0.007 | N/S | N/S | 285.98 | N/S | 11 | <10 | N/S | N/S | <0.002 | N/S | N/S | N/S | N/S | N/S | N/S | N/S | N/S | N/S | N/S | N/S | N/S | N/S | N/S | N/S | 86.89 | 30 | 340 | N/S
2021-04-03 | 218 | 7.3 | 8.1 | 6 | <2 | N/S | 4 | <4 | 952 | 158 | T/X | 0.3 | 9.7 | T/X | T/X | T/X | 0.007 | N/S | N/S | 275.09 | N/S | 11 | N/S | N/S | N/S | <0.002 | N/S | N/S | N/S | N/S | N/S | N/S | N/S | N/S | N/S | N/S | N/S | N/S | N/S | N/S | N/S | 89.36 | 31.08 | 351 | N/S
2021-04-04 | 218 | 6.9 | 9.8 | 5 | <2 | N/S | <4 | <4 | 866 | 158 | T/X | <0.3 | 9.71 | T/X | T/X | T/X | 0.007 | N/S | N/S | 253.51 | N/S | 11 | N/S | N/S | N/S | <0.002 | N/S | N/S | N/S | N/S | N/S | N/S | N/S | N/S | N/S | N/S | N/S | N/S | N/S | N/S | N/S | 86.15 | 30.02 | 339 | N/S
2021-04-05 | 191 | 7.2 | 8.6 | 3 | <2 | <5 | <4 | <4 | 818 | 118 | T/X | <0.3 | 10.35 | T/X | T/X | T/X | 0.007 | N/S | N/S | 242.48 | 0.6 | 12 | <10 | N/S | N/S | <0.002 | N/S | N/S | N/S | N/S | N/S | N/S | N/S | N/S | N/S | N/S | N/S | N/S | N/S | N/S | <3 | 88.48 | 30.19 | 345 | N/S
2021-04-06 | 156 | 7.2 | 8.9 | 3 | <2 | N/S | 4 | <4 | 906 | 172 | 1 | <0.3 | 7.91 | 9.23 | 4.87 | T/X | 0.006 | <0.005 | <5 | 257.56 | N/S | 12 | <10 | 0.002 | 0.017 | <0.002 | <0.004 | 0.003 | 0.12 | 0.05 | <0.002 | 0.042 | 0.7 | 0.004 | <0.004 | <0.004 | 0.02 | <0.002 | <0.002 | <0.002 | N/S | 84.85 | 29.25 | 332 | N/S
2021-04-07 | 175 | 7.2 | 8 | 5 | <2 | N/S | <4 | <4 | 940 | 166 | T/X | <0.3 | 6.92 | T/X | T/X | T/X | 0.007 | N/S | N/S | 270.4 | N/S | 13 | <10 | N/S | N/S | <0.002 | N/S | N/S | N/S | N/S | N/S | N/S | N/S | N/S | N/S | N/S | N/S | N/S | N/S | N/S | N/S | 84.06 | 29.09 | 330 | N/S
2021-04-08 | 263 | 7.2 | 7.6 | 8 | <2 | N/S | <4 | 4 | 920 | 148 | T/X | 1.1 | 8.37 | T/X | T/X | T/X | 0.005 | N/S | N/S | 255.01 | N/S | 13 | <10 | N/S | N/S | <0.002 | N/S | N/S | N/S | N/S | N/S | N/S | N/S | N/S | N/S | N/S | N/S | N/S | N/S | N/S | N/S | 82.03 | 28.89 | 324 | N/S
2021-04-09 | 239 | 7.1 | 8.6 | 7 | <2 | N/S | <4 | <4 | 808 | 100 | T/X | 0.4 | 3.91 | T/X | T/X | T/X | 0.007 | N/S | N/S | 260.26 | N/S | 13 | <10 | N/S | N/S | <0.002 | N/S | N/S | N/S | N/S | N/S | N/S | N/S | N/S | N/S | N/S | N/S | N/S | N/S | N/S | N/S | 70.6 | 23.74 | 274 | N/S
2021-04-10 | 264 | 7.2 | 7.1 | 8 | <2 | N/S | 5 | 4 | 850 | 114 | T/X | <0.3 | 5.51 | T/X | T/X | T/X | 0.007 | N/S | N/S | 267.77 | N/S | 13 | N/S | N/S | N/S | <0.002 | N/S | N/S | N/S | N/S | N/S | N/S | N/S | N/S | N/S | N/S | N/S | N/S | N/S | N/S | N/S | 79.71 | 27.24 | 311 | N/S
2021-04-11 | 242 | 6.9 | 9 | 5 | <2 | N/S | 4 | <4 | 746 | 92 | T/X | <0.3 | 7.15 | T/X | T/X | T/X | 0.006 | N/S | N/S | 245.24 | N/S | 13 | N/S | N/S | N/S | <0.002 | N/S | N/S | N/S | N/S | N/S | N/S | N/S | N/S | N/S | N/S | N/S | N/S | N/S | N/S | N/S | 70.71 | 23.77 | 274 | N/S
2021-04-12 | 214 | 7.2 | 8.4 | 5 | <2 | <5 | 5 | <4 | 788 | 108 | T/X | <0.3 | 9.49 | T/X | T/X | T/X | 0.007 | N/S | N/S | 252.92 | 0.5 | 12 | <10 | N/S | N/S | <0.002 | N/S | N/S | N/S | N/S | N/S | N/S | N/S | N/S | N/S | N/S | N/S | N/S | N/S | N/S | <3 | 77.9 | 26.4 | 303 | N/S
2021-04-13 | 180 | 7.2 | 8.5 | 5 | <2 | N/S | 4 | <4 | 854 | 166 | 1 | <0.3 | 7.8 | 9.07 | 4.31 | T/X | 0.006 | <0.005 | <5 | 262.45 | N/S | 12 | <10 | 0.003 | 0.016 | <0.002 | <0.004 | 0.004 | 0.1 | 0.04 | <0.002 | 0.035 | 15.4 | 0.004 | <0.004 | <0.004 | 0.015 | <0.002 | <0.002 | <0.002 | N/S | 76.01 | 26.62 | 299 | N/S
2021-04-14 | 164 | 7.2 | 9.3 | 5 | <2 | N/S | 5 | <4 | 874 | 122 | T/X | <0.3 | 7.66 | T/X | T/X | T/X | 0.006 | N/S | N/S | 260.95 | N/S | 12 | <10 | N/S | N/S | <0.002 | N/S | N/S | N/S | N/S | N/S | N/S | N/S | N/S | N/S | N/S | N/S | N/S | N/S | N/S | N/S | 82.31 | 28.44 | 323 | N/S
2021-04-15 | 150 | 7.2 | 9.3 | 5 | <2 | N/S | 5 | <4 | 880 | 130 | T/X | <0.3 | 9.18 | T/X | T/X | T/X | 0.007 | N/S | N/S | 257.46 | N/S | 12 | <10 | N/S | N/S | <0.002 | N/S | N/S | N/S | N/S | N/S | N/S | N/S | N/S | N/S | N/S | N/S | N/S | N/S | N/S | N/S | 80.35 | 27.89 | 315 | N/S
2021-04-16 | 169 | 7.2 | 8.9 | 6 | 3 | N/S | 4 | <4 | 892 | 110 | T/X | <0.3 | 9.41 | T/X | T/X | T/X | 0.006 | N/S | N/S | 251.41 | N/S | 12 | <10 | N/S | N/S | <0.002 | N/S | N/S | N/S | N/S | N/S | N/S | N/S | N/S | N/S | N/S | N/S | N/S | N/S | N/S | N/S | 81.59 | 28.12 | 320 | N/S
2021-04-17 | 204 | 7.2 | 9.2 | 10 | <2 | N/S | 5 | 4 | 894 | 110 | T/X | 0.7 | 8.33 | T/X | T/X | T/X | 0.005 | N/S | N/S | 242.64 | N/S | 12 | N/S | N/S | N/S | <0.002 | N/S | N/S | N/S | N/S | N/S | N/S | N/S | N/S | N/S | N/S | N/S | N/S | N/S | N/S | N/S | 80.77 | 27.95 | 317 | N/S
2021-04-18 | 200 | 6.9 | 9.1 | 7 | <2 | N/S | 4 | <4 | 846 | 136 | T/X | 0.4 | 10.8 | T/X | T/X | T/X | 0.006 | N/S | N/S | 236.31 | N/S | 12 | N/S | N/S | N/S | <0.002 | N/S | N/S | N/S | N/S | N/S | N/S | N/S | N/S | N/S | N/S | N/S | N/S | N/S | N/S | N/S | 81.41 | 28.26 | 320 | N/S
2021-04-19 | 202 | 7.2 | 7.3 | 7 | <2 | <5 | 6 | 5 | 754 | 116 | T/X | <0.3 | 11.45 | T/X | T/X | T/X | 0.005 | N/S | N/S | 227.38 | 0.6 | 12 | <10 | N/S | N/S | <0.002 | N/S | N/S | N/S | N/S | N/S | N/S | N/S | N/S | N/S | N/S | N/S | N/S | N/S | N/S | <3 | 79.84 | 27.35 | 312 | N/S
2021-04-20 | 174 | 7.2 | 9.1 | 7 | 3 | N/S | <4 | <4 | 756 | 114 | 2 | 0.6 | 7.22 | 9.11 | 2.9 | T/X | 0.006 | <0.005 | <5 | 232.26 | N/S | 12 | <10 | 0.003 | 0.021 | <0.002 | <0.004 | 0.003 | 0.13 | 0.06 | <0.002 | 0.039 | 15.3 | 0.003 | 0.004 | <0.004 | 0.022 | <0.002 | <0.002 | <0.002 | N/S | 80.99 | 27.13 | 314 | N/S
2021-04-21 | 145 | 7.3 | 9 | 5 | <2 | N/S | <4 | <4 | 860 | 140 | T/X | <0.3 | 6.52 | T/X | T/X | T/X | 0.006 | N/S | N/S | 241.88 | N/S | 12 | <10 | N/S | N/S | <0.002 | N/S | N/S | N/S | N/S | N/S | N/S | N/S | N/S | N/S | N/S | N/S | N/S | N/S | N/S | N/S | 79.21 | 26.61 | 307 | N/S
2021-04-22 | 160 | 7.2 | 8.7 | 7 | 3 | N/S | 4 | 4 | 804 | 84 | T/X | <0.3 | 5.56 | T/X | T/X | T/X | 0.007 | N/S | N/S | 235.05 | N/S | 12 | <10 | N/S | N/S | <0.002 | N/S | N/S | N/S | N/S | N/S | N/S | N/S | N/S | N/S | N/S | N/S | N/S | N/S | N/S | N/S | 79.92 | 26.83 | 310 | N/S
2021-04-23 | 180 | 7.2 | 9.2 | 8 | 3 | N/S | 4 | <4 | 798 | 98 | T/X | 0.3 | 5.78 | T/X | T/X | T/X | 0.005 | N/S | N/S | 230.87 | N/S | 12 | <10 | N/S | N/S | <0.002 | N/S | N/S | N/S | N/S | N/S | N/S | N/S | N/S | N/S | N/S | N/S | N/S | N/S | N/S | N/S | 75.28 | 26.01 | 295 | N/S
2021-04-24 | 202 | 7.2 | 6.5 | 4 | <2 | N/S | 5 | 4 | 780 | 90 | T/X | 1 | 6.1 | T/X | T/X | T/X | <0.005 | N/S | N/S | 228.85 | N/S | 12 | N/S | N/S | N/S | <0.002 | N/S | N/S | N/S | N/S | N/S | N/S | N/S | N/S | N/S | N/S | N/S | N/S | N/S | N/S | N/S | 75.95 | 26.26 | 298 | N/S
2021-04-25 | 202 | 7 | 8.9 | 3 | <2 | N/S | 5 | 4 | 758 | 140 | T/X | <0.3 | 9.12 | T/X | T/X | T/X | <0.005 | N/S | N/S | 224.06 | N/S | 12 | N/S | N/S | N/S | <0.002 | N/S | N/S | N/S | N/S | N/S | N/S | N/S | N/S | N/S | N/S | N/S | N/S | N/S | N/S | N/S | 74.68 | 25.9 | 293 | N/S
2021-04-26 | 193 | 7.2 | 9.1 | 3 | 2 | <5 | 4 | 4 | 696 | 76 | T/X | <0.3 | 10.52 | T/X | T/X | T/X | 0.005 | N/S | N/S | 214.2 | 0.6 | 12 | 20 | N/S | N/S | <0.002 | N/S | N/S | N/S | N/S | N/S | N/S | N/S | N/S | N/S | N/S | N/S | N/S | N/S | N/S | <3 | 72.74 | 25.71 | 288 | N/S
2021-04-27 | 190 | 7.2 | 7.5 | 2 | <2 | N/S | <4 | <4 | 786 | 78 | 1 | <0.3 | 8.92 | 10.2 | 4.13 | T/X | T/X | T/X | <5 | 213.58 | N/S | 13 | <10 | 0.003 | 0.021 | <0.002 | <0.004 | 0.003 | 0.08 | 0.04 | <0.002 | 0.024 | 0.8 | 0.004 | <0.004 | <0.004 | 0.018 | <0.002 | <0.002 | <0.002 | N/S | 79.82 | 28.78 | 318 | N/S
2021-04-28 | 214 | 7.2 | 7.8 | 5 | <2 | N/S | 4 | 4 | 786 | 80 | T/X | 0.4 | 9.29 | T/X | T/X | T/X | T/X | N/S | N/S | 221.83 | N/S | 13 | <10 | N/S | N/S | <0.002 | N/S | N/S | N/S | N/S | N/S | N/S | N/S | N/S | N/S | N/S | N/S | N/S | N/S | N/S | N/S | 80.3 | 30.1 | 324 | N/S
2021-04-29 | 271 | 7 | 7.1 | 8 | 3 | N/S | <4 | <4 | 776 | 186 | T/X | 0.5 | 7.21 | T/X | T/X | T/X | T/X | N/S | N/S | 190.81 | N/S | 13 | <10 | N/S | N/S | <0.002 | N/S | N/S | N/S | N/S | N/S | N/S | N/S | N/S | N/S | N/S | N/S | N/S | N/S | N/S | N/S | 66.86 | 22.88 | 261 | N/S
2021-04-30 | 187 | 7.1 | 7.9 | 6 | 3 | N/S | <4 | <4 | 838 | 180 | T/X | <0.3 | 8.55 | T/X | T/X | T/X | T/X | N/S | N/S | N/S | N/S | 13 | <10 | N/S | N/S | <0.002 | N/S | N/S | N/S | N/S | N/S | N/S | N/S | N/S | N/S | N/S | N/S | N/S | N/S | N/S | N/S | 71.47 | 24.82 | 281 | N/S
2021-05-01 | 169 | 7.2 | 9.3 | 4 | <2 | N/S | <4 | <4 | 898 | 170 | T/X | <0.3 | 8.78 | T/X | T/X | T/X | T/X | N/S | N/S | N/S | N/S | 13 | N/S | N/S | N/S | <0.002 | N/S | N/S | N/S | N/S | N/S | N/S | N/S | N/S | N/S | N/S | N/S | N/S | N/S | N/S | N/S | 78.36 | 27.28 | 308 | N/S
2021-05-02 | 168 | 7.1 | 9.7 | 9 | 3 | N/S | <4 | <4 | 1110 | 414 | T/X | <0.3 | 10.77 | T/X | T/X | T/X | 0.006 | N/S | N/S | N/S | N/S | 13 | N/S | N/S | N/S | <0.002 | N/S | N/S | N/S | N/S | N/S | N/S | N/S | N/S | N/S | N/S | N/S | N/S | N/S | N/S | N/S | 77.45 | 26.78 | 304 | N/S
2021-05-03 | 259 | 7.2 | 8 | 7 | <2 | <5 | 5 | 4 | 846 | 142 | T/X | 0.7 | 11.07 | T/X | T/X | T/X | 0.005 | N/S | N/S | 231.31 | 0.5 | 14 | <10 | N/S | N/S | <0.002 | N/S | N/S | N/S | N/S | N/S | N/S | N/S | N/S | N/S | N/S | N/S | N/S | N/S | N/S | <3 | 77.38 | 26.65 | 303 | N/S
2021-05-04 | 223 | 7.2 | 7.5 | 8 | 3 | N/S | 5 | 4 | 828 | 154 | 2 | 0.8 | 7.7 | 9.61 | 4.07 | T/X | 0.006 | <0.005 | <5 | N/S | N/S | 14 | <10 | 0.003 | 0.021 | <0.002 | <0.004 | 0.004 | 0.1 | 0.06 | <0.002 | 0.056 | 0.6 | 0.003 | <0.004 | <0.004 | 0.018 | 0.002 | <0.002 | <0.002 | N/S | 77.1 | 26.56 | 302 | N/S
2021-05-05 | 170 | 7.2 | 9 | 4 | <2 | N/S | 4 | 4 | 910 | 194 | T/X | <0.3 | 7.31 | T/X | T/X | T/X | 0.005 | N/S | N/S | N/S | N/S | 14 | <10 | N/S | N/S | <0.002 | N/S | N/S | N/S | N/S | N/S | N/S | N/S | N/S | N/S | N/S | N/S | N/S | N/S | N/S | N/S | 77.63 | 26.44 | 303 | N/S
2021-05-06 | 162 | 7.2 | 8.3 | 5 | <2 | N/S | <4 | <4 | 886 | 108 | T/X | 0.5 | 7.48 | T/X | T/X | T/X | 0.005 | N/S | N/S | N/S | N/S | 14 | <10 | N/S | N/S | <0.002 | N/S | N/S | N/S | N/S | N/S | N/S | N/S | N/S | N/S | N/S | N/S | N/S | N/S | N/S | N/S | 81.01 | 27.37 | 315 | N/S
2021-05-07 | 173 | 7.3 | T/X | <2 | 2 | N/S | 4 | <4 | 898 | 114 | T/X | 0.4 | 7.98 | T/X | T/X | T/X | 0.005 | N/S | N/S | N/S | N/S | 13 | <10 | N/S | N/S | <0.002 | N/S | N/S | N/S | N/S | N/S | N/S | N/S | N/S | N/S | N/S | N/S | N/S | N/S | N/S | N/S | 80.62 | 27.11 | 313 | N/S
2021-05-08 | 191 | 7.2 | 8.4 | T/X | T/X | N/S | <4 | <4 | 852 | 128 | T/X | 0.7 | 6.84 | T/X | T/X | T/X | 0.005 | N/S | N/S | N/S | N/S | 13 | N/S | N/S | N/S | <0.002 | N/S | N/S | N/S | N/S | N/S | N/S | N/S | N/S | N/S | N/S | N/S | N/S | N/S | N/S | N/S | 79.99 | 27.31 | 312 | N/S
2021-05-09 | 407 | 6.9 | 7.6 | T/X | T/X | N/S | 5 | 4 | 628 | 112 | T/X | 1.2 | 6.23 | T/X | T/X | T/X | 0.006 | N/S | N/S | N/S | N/S | 13 | N/S | N/S | N/S | <0.002 | N/S | N/S | N/S | N/S | N/S | N/S | N/S | N/S | N/S | N/S | N/S | N/S | N/S | N/S | N/S | 58.88 | 19.33 | 227 | N/S
2021-05-10 | 354 | 7.2 | 8.8 | 8 | 3 | <5 | 5 | 5 | 652 | 144 | T/X | <0.3 | 6.38 | T/X | T/X | T/X | 0.005 | N/S | N/S | 173.08 | 0.4 | 12 | 50 | N/S | N/S | <0.002 | N/S | N/S | N/S | N/S | N/S | N/S | N/S | N/S | N/S | N/S | N/S | N/S | N/S | N/S | <3 | 69.37 | 22.51 | 266 | N/S
2021-05-11 | 299 | 7.2 | 7.7 | 5 | 2 | N/S | 7 | 4 | 802 | 144 | 1 | <0.3 | 7.76 | 8.93 | 1.33 | T/X | 0.005 | <0.005 | <5 | N/S | N/S | 12 | 40 | 0.003 | 0.025 | <0.002 | <0.004 | 0.003 | 0.09 | 0.03 | <0.002 | 0.025 | 14.6 | 0.002 | <0.004 | <0.004 | 0.016 | <0.002 | <0.002 | <0.002 | N/S | 82.84 | 28.5 | 324 | N/S
2021-05-12 | 275 | 7.2 | 7.9 | 6 | 3 | N/S | 4 | <4 | 872 | 184 | T/X | <0.3 | 6.61 | T/X | T/X | T/X | 0.005 | N/S | N/S | N/S | N/S | 12 | <10 | N/S | N/S | <0.002 | N/S | N/S | N/S | N/S | N/S | N/S | N/S | N/S | N/S | N/S | N/S | N/S | N/S | N/S | N/S | 86.14 | 29.53 | 337 | N/S
2021-05-13 | 259 | 7.2 | 7.3 | 6 | 3 | N/S | 6 | 5 | 856 | 162 | T/X | <0.3 | 5.93 | T/X | T/X | T/X | 0.005 | N/S | N/S | N/S | N/S | 12 | 40 | N/S | N/S | <0.002 | N/S | N/S | N/S | N/S | N/S | N/S | N/S | N/S | N/S | N/S | N/S | N/S | N/S | N/S | N/S | 81.87 | 28.19 | 321 | N/S
2021-05-14 | 255 | 7.2 | 8.4 | 6 | <2 | N/S | 4 | <4 | 878 | 196 | T/X | 0.4 | 7.31 | T/X | T/X | T/X | 0.005 | N/S | N/S | N/S | N/S | 13 | <10 | N/S | N/S | <0.002 | N/S | N/S | N/S | N/S | N/S | N/S | N/S | N/S | N/S | N/S | N/S | N/S | N/S | N/S | N/S | 77.02 | 26.94 | 303 | N/S
2021-05-15 | 252 | 7.2 | 7.2 | 6 | <2 | N/S | <4 | <4 | 886 | 184 | T/X | <0.3 | 7.53 | T/X | T/X | T/X | 0.006 | N/S | N/S | N/S | N/S | 13 | N/S | N/S | N/S | <0.002 | N/S | N/S | N/S | N/S | N/S | N/S | N/S | N/S | N/S | N/S | N/S | N/S | N/S | N/S | N/S | 77.97 | 27.5 | 308 | N/S
2021-05-16 | 244 | 7 | 9.6 | 5 | <2 | N/S | 5 | 4 | 884 | 248 | T/X | <0.3 | 7.69 | T/X | T/X | T/X | 0.005 | N/S | N/S | N/S | N/S | 13 | N/S | N/S | N/S | <0.002 | N/S | N/S | N/S | N/S | N/S | N/S | N/S | N/S | N/S | N/S | N/S | N/S | N/S | N/S | N/S | 77.37 | 27.11 | 305 | N/S
2021-05-17 | 272 | 7.1 | 7.9 | 6 | <2 | <5 | 5 | 4 | 828 | 196 | T/X | 0.4 | 8.27 | T/X | T/X | T/X | 0.005 | N/S | N/S | 215.57 | 0.5 | 13 | <10 | N/S | N/S | <0.002 | N/S | N/S | N/S | N/S | N/S | N/S | N/S | N/S | N/S | N/S | N/S | N/S | N/S | N/S | <3 | 77.86 | 27.26 | 307 | N/S
2021-05-18 | 289 | 7.1 | 7.2 | 8 | 3 | N/S | 7 | 6 | 806 | 192 | 2 | 0.7 | 6.3 | 8.52 | 3.2 | T/X | 0.005 | <0.005 | <5 | N/S | N/S | 13 | <10 | 0.003 | 0.023 | <0.002 | <0.004 | 0.003 | 0.1 | 0.04 | <0.002 | 0.049 | 3 | 0.003 | <0.004 | <0.004 | 0.014 | 0.002 | <0.002 | <0.002 | N/S | 76 | 26.97 | 301 | N/S
2021-05-19 | 250 | 7.1 | 7.5 | 6 | 3 | N/S | 6 | 4 | 790 | 140 | T/X | <0.3 | 5.73 | T/X | T/X | T/X | 0.005 | N/S | N/S | N/S | N/S | 14 | <10 | N/S | N/S | <0.002 | N/S | N/S | N/S | N/S | N/S | N/S | N/S | N/S | N/S | N/S | N/S | N/S | N/S | N/S | N/S | 72.16 | 25.18 | 284 | N/S
2021-05-20 | 235 | 7.1 | 7.9 | T/X | T/X | N/S | 5 | 4 | 822 | 140 | T/X | 0.4 | 6.57 | T/X | T/X | T/X | 0.005 | N/S | N/S | N/S | N/S | 14 | <10 | N/S | N/S | <0.002 | N/S | N/S | N/S | N/S | N/S | N/S | N/S | N/S | N/S | N/S | N/S | N/S | N/S | N/S | N/S | 75.25 | 26.23 | 296 | N/S
2021-05-21 | 196 | 7.2 | 7.5 | T/X | T/X | N/S | <4 | <4 | 830 | 158 | T/X | <0.3 | 7.34 | T/X | T/X | T/X | 0.008 | N/S | N/S | N/S | N/S | 15 | <10 | N/S | N/S | <0.002 | N/S | N/S | N/S | N/S | N/S | N/S | N/S | N/S | N/S | N/S | N/S | N/S | N/S | N/S | N/S | 75.33 | 26.15 | 296 | N/S
2021-05-22 | 212 | 7.1 | 7.4 | T/X | T/X | N/S | <4 | <4 | 824 | 166 | T/X | 1.4 | 8.05 | T/X | T/X | T/X | 0.007 | N/S | N/S | N/S | N/S | 15 | N/S | N/S | N/S | <0.002 | N/S | N/S | N/S | N/S | N/S | N/S | N/S | N/S | N/S | N/S | N/S | N/S | N/S | N/S | N/S | 78.03 | 27.14 | 307 | N/S
2021-05-23 | 207 | 6.9 | 8.3 | T/X | T/X | N/S | <4 | <4 | 818 | 214 | T/X | 1 | 13.56 | T/X | T/X | T/X | 0.008 | N/S | N/S | N/S | N/S | 15 | N/S | N/S | N/S | <0.002 | N/S | N/S | N/S | N/S | N/S | N/S | N/S | N/S | N/S | N/S | N/S | N/S | N/S | N/S | N/S | 77.82 | 27.03 | 306 | N/S
2021-05-24 | 186 | 7 | 7.6 | T/X | T/X | <5 | 6 | 4 | 822 | 236 | T/X | 0.8 | 17.06 | T/X | T/X | T/X | 0.011 | N/S | N/S | 204.3 | 0.5 | 15 | <10 | N/S | N/S | <0.002 | N/S | N/S | N/S | N/S | N/S | N/S | N/S | N/S | N/S | N/S | N/S | N/S | N/S | N/S | <3 | 76.12 | 26.09 | 297 | N/S
2021-05-25 | 161 | 7.1 | 7.4 | T/X | T/X | N/S | 9 | 4 | 860 | 198 | 2 | 0.5 | 13.39 | 15.49 | 6.3 | T/X | 0.007 | <0.005 | <5 | N/S | N/S | 15 | <10 | 0.004 | 0.02 | <0.002 | <0.004 | 0.002 | 0.08 | 0.05 | <0.002 | 0.042 | 1 | 0.004 | <0.004 | <0.004 | 0.02 | <0.002 | <0.002 | <0.002 | N/S | 75.89 | 26.93 | 300 | N/S
2021-05-26 | 210 | 7.2 | 6.7 | T/X | T/X | N/S | 5 | 5 | 842 | 128 | T/X | 0.9 | 7.74 | T/X | T/X | T/X | 0.006 | N/S | N/S | N/S | N/S | 15 | <10 | N/S | N/S | <0.002 | N/S | N/S | N/S | N/S | N/S | N/S | N/S | N/S | N/S | N/S | N/S | N/S | N/S | N/S | N/S | 74.25 | 25.97 | 292 | N/S
2021-05-27 | 190 | 7.2 | 7.6 | 7 | 3 | N/S | 4 | 4 | 778 | 114 | T/X | <0.3 | 7.09 | T/X | T/X | T/X | 0.008 | N/S | N/S | N/S | N/S | 15 | <10 | N/S | N/S | <0.002 | N/S | N/S | N/S | N/S | N/S | N/S | N/S | N/S | N/S | N/S | N/S | N/S | N/S | N/S | N/S | 69.01 | 23.26 | 268 | N/S
2021-05-28 | 321 | 7.2 | 7.6 | T/X | T/X | N/S | 9 | 6 | 780 | 92 | T/X | 1.3 | 6.92 | T/X | T/X | T/X | 0.005 | N/S | N/S | N/S | N/S | 14 | 40 | N/S | N/S | <0.002 | N/S | N/S | N/S | N/S | N/S | N/S | N/S | N/S | N/S | N/S | N/S | N/S | N/S | N/S | N/S | 71.76 | 24.46 | 280 | N/S
2021-05-29 | 301 | 7.1 | 8.1 | 12 | 4 | N/S | 7 | 6 | 570 | 78 | T/X | 0.4 | 6.42 | T/X | T/X | T/X | <0.005 | N/S | N/S | N/S | N/S | 14 | N/S | N/S | N/S | <0.002 | N/S | N/S | N/S | N/S | N/S | N/S | N/S | N/S | N/S | N/S | N/S | N/S | N/S | N/S | N/S | 55.3 | 18.05 | 212 | N/S
2021-05-30 | 256 | 7 | 9.7 | 7 | 3 | N/S | 7 | 5 | 800 | 114 | T/X | <0.3 | 9.38 | T/X | T/X | T/X | 0.005 | N/S | N/S | N/S | N/S | 14 | N/S | N/S | N/S | <0.002 | N/S | N/S | N/S | N/S | N/S | N/S | N/S | N/S | N/S | N/S | N/S | N/S | N/S | N/S | N/S | 67.62 | 22.64 | 262 | N/S
2021-05-31 | 247 | 7.2 | 7.2 | 5 | <2 | <5 | <4 | <4 | 722 | 126 | T/X | <0.3 | 11.32 | T/X | T/X | T/X | 0.005 | N/S | N/S | 205.08 | 0.5 | 14 | 20 | N/S | N/S | <0.002 | N/S | N/S | N/S | N/S | N/S | N/S | N/S | N/S | N/S | N/S | N/S | N/S | N/S | N/S | N/S | 74 | 25.3 | 289 | N/S
2021-06-01 | 194 | 7.2 | 7.7 | 5 | <2 | N/S | <4 | <4 | 704 | 116 | 1 | <0.3 | 12.34 | 13.6 | 2.78 | 2.6 | <0.005 | <0.005 | <5 | N/S | N/S | 14 | <10 | 0.002 | 0.021 | <0.002 | <0.004 | 0.003 | 0.09 | 0.04 | <0.002 | 0.024 | 1.4 | 0.002 | <0.004 | <0.004 | 0.017 | <0.002 | <0.002 | <0.002 | <3 | 70.47 | 24.63 | 277 | N/S
2021-06-02 | 168 | 7.2 | 7.4 | 7 | 4 | N/S | 4 | <4 | 822 | 102 | 1 | <0.3 | 10.95 | 12.31 | 5.16 | 5.05 | 0.005 | N/S | N/S | N/S | N/S | 15 | <10 | N/S | N/S | <0.002 | N/S | N/S | N/S | N/S | N/S | N/S | N/S | N/S | N/S | N/S | N/S | N/S | N/S | N/S | N/S | 76.18 | 26.37 | 299 | N/S
2021-06-03 | 158 | 7.3 | 7.2 | 5 | <2 | N/S | 4 | <4 | 1010 | 276 | 1 | <0.3 | 8.08 | 22.69 | 6.53 | 6.47 | 0.006 | N/S | N/S | N/S | N/S | 16 | <10 | N/S | N/S | <0.002 | N/S | N/S | N/S | N/S | N/S | N/S | N/S | N/S | N/S | N/S | N/S | N/S | N/S | N/S | N/S | 77.44 | 26.54 | 303 | N/S
2021-06-04 | 178 | 7.2 | 7.8 | 6 | <2 | N/S | 4 | 4 | 972 | 270 | 2 | 0.5 | 6.68 | 8.45 | 7.34 | 7.07 | 0.006 | N/S | N/S | N/S | N/S | 16 | <10 | N/S | N/S | <0.002 | N/S | N/S | N/S | N/S | N/S | N/S | N/S | N/S | N/S | N/S | N/S | N/S | N/S | N/S | N/S | 76 | 26.93 | 301 | N/S
2021-06-05 | 161 | 7.2 | 7.8 | 7 | <2 | N/S | 4 | 4 | 996 | 288 | 2 | 0.7 | 7.57 | 9.7 | 5.78 | 5.49 | 0.005 | N/S | N/S | N/S | N/S | 16 | N/S | N/S | N/S | <0.002 | N/S | N/S | N/S | N/S | N/S | N/S | N/S | N/S | N/S | N/S | N/S | N/S | N/S | N/S | N/S | 74.56 | 26.21 | 294 | N/S
2021-06-06 | 154 | 7 | 8.8 | 5 | <2 | N/S | 5 | 4 | 956 | 276 | 1 | <0.3 | 9.88 | 11.27 | 4.93 | 4.76 | 0.005 | N/S | N/S | N/S | N/S | 17 | N/S | N/S | N/S | <0.002 | N/S | N/S | N/S | N/S | N/S | N/S | N/S | N/S | N/S | N/S | N/S | N/S | N/S | N/S | N/S | 72.08 | 25.52 | 285 | N/S
2021-06-07 | 179 | 7.2 | 7.2 | 7 | <2 | <5 | <4 | <4 | 848 | 202 | 1 | <0.3 | 11.39 | 12.86 | 4.83 | 4.74 | 0.006 | N/S | N/S | 205.42 | 0.6 | 17 | <10 | N/S | N/S | <0.002 | N/S | N/S | N/S | N/S | N/S | N/S | N/S | N/S | N/S | N/S | N/S | N/S | N/S | N/S | <3 | 71.7 | 25.21 | 283 | N/S
2021-06-08 | 209 | 7 | 7.2 | 7 | <2 | N/S | 5 | 4 | 824 | 168 | 2 | 0.5 | 9.79 | 11.83 | 4.97 | 4.8 | T/X | T/X | <5 | N/S | N/S | 17 | <10 | 0.004 | 0.021 | <0.002 | <0.004 | 0.003 | 0.1 | 0.08 | <0.002 | 0.043 | 0.7 | 0.004 | <0.004 | <0.004 | 0.021 | <0.002 | <0.002 | <0.002 | N/S | 74.64 | 26.56 | 296 | N/S
2021-06-09 | 187 | 7.2 | 7.6 | 7 | 2 | N/S | <4 | <4 | 840 | 132 | 2 | <0.3 | 7.86 | 9.4 | 4 | 3.92 | T/X | N/S | N/S | N/S | N/S | 17 | <10 | N/S | N/S | <0.002 | N/S | N/S | N/S | N/S | N/S | N/S | N/S | N/S | N/S | N/S | N/S | N/S | N/S | N/S | N/S | 71.71 | 25.33 | 283 | N/S
2021-06-10 | 171 | 7.2 | 6.8 | 5 | <2 | N/S | <4 | <4 | 798 | 112 | 2 | <0.3 | 6.88 | 8.54 | 4.96 | 4.88 | <0.005 | N/S | N/S | N/S | N/S | 17 | <10 | N/S | N/S | <0.002 | N/S | N/S | N/S | N/S | N/S | N/S | N/S | N/S | N/S | N/S | N/S | N/S | N/S | N/S | N/S | 71.48 | 24.66 | 280 | N/S
2021-06-11 | 181 | 7.2 | 7.5 | 5 | <2 | N/S | <4 | <4 | 822 | 114 | 2 | <0.3 | 6.08 | 7.78 | 5.82 | 5.54 | 0.005 | N/S | N/S | N/S | N/S | 18 | <10 | N/S | N/S | <0.002 | N/S | N/S | N/S | N/S | N/S | N/S | N/S | N/S | N/S | N/S | N/S | N/S | N/S | N/S | N/S | 75.53 | 26.38 | 297 | N/S
2021-06-12 | 214 | 7.2 | 7.8 | T/X | T/X | N/S | 5 | 5 | 800 | 152 | 2 | <0.3 | 7.53 | 9.15 | 5.03 | 4.59 | 0.005 | N/S | N/S | N/S | N/S | 18 | N/S | N/S | N/S | <0.002 | N/S | N/S | N/S | N/S | N/S | N/S | N/S | N/S | N/S | N/S | N/S | N/S | N/S | N/S | N/S | 74.58 | 26.11 | 294 | N/S
2021-06-13 | 205 | 7 | 8.7 | 6 | <2 | N/S | <4 | <4 | 726 | 174 | 2 | 0.5 | 9.37 | 11.28 | 4.43 | 3.98 | 0.005 | N/S | N/S | N/S | N/S | 18 | N/S | N/S | N/S | <0.002 | N/S | N/S | N/S | N/S | N/S | N/S | N/S | N/S | N/S | N/S | N/S | N/S | N/S | N/S | N/S | 64.8 | 22.15 | 253 | N/S
2021-06-14 | 207 | 7.2 | 7.5 | 6 | 3 | <5 | <4 | <4 | 738 | 164 | 1 | 0.4 | 12.8 | 14.29 | 4.98 | 4.9 | <0.005 | N/S | N/S | 185.34 | 0.5 | 18 | <10 | N/S | N/S | <0.002 | N/S | N/S | N/S | N/S | N/S | N/S | N/S | N/S | N/S | N/S | N/S | N/S | N/S | N/S | <3 | 68.2 | 23.78 | 268 | N/S
2021-06-15 | 209 | 7.2 | 7.4 | 6 | 3 | N/S | 6 | <4 | 770 | 136 | 2 | <0.3 | 8.64 | 10.28 | 5.63 | 5.57 | 0.005 | <0.005 | <5 | N/S | N/S | 17 | <10 | 0.004 | 0.018 | <0.002 | <0.004 | 0.003 | 0.08 | 0.04 | <0.002 | 0.029 | 2.9 | 0.005 | <0.004 | <0.004 | 0.021 | <0.002 | <0.002 | <0.002 | N/S | 69.08 | 24 | 271 | N/S
2021-06-16 | 223 | 7.2 | 7.2 | 7 | 2 | N/S | <4 | <4 | 772 | 136 | 1 | 0.5 | 5.99 | 7.48 | 5.72 | 5.53 | 0.005 | N/S | N/S | N/S | N/S | 17 | <10 | N/S | N/S | <0.002 | N/S | N/S | N/S | N/S | N/S | N/S | N/S | N/S | N/S | N/S | N/S | N/S | N/S | N/S | N/S | 72.53 | 25.46 | 286 | N/S
2021-06-17 | 197 | 7.2 | 7.2 | 7 | 3 | N/S | <4 | <4 | 782 | 124 | 2 | 0.4 | 5.73 | 7.26 | 5.03 | 4.79 | 0.005 | N/S | N/S | N/S | N/S | 17 | <10 | N/S | N/S | <0.002 | N/S | N/S | N/S | N/S | N/S | N/S | N/S | N/S | N/S | N/S | N/S | N/S | N/S | N/S | N/S | 72.41 | 25.38 | 285 | N/S
2021-06-18 | 240 | 7.2 | 6.8 | 9 | 3 | N/S | 5 | 4 | 770 | 114 | 2 | 0.9 | 4.94 | 7 | 5.19 | 5.11 | <0.005 | N/S | N/S | N/S | N/S | 17 | <10 | N/S | N/S | <0.002 | N/S | N/S | N/S | N/S | N/S | N/S | N/S | N/S | N/S | N/S | N/S | N/S | N/S | N/S | N/S | 65.54 | 22.73 | 257 | N/S
2021-06-19 | 206 | 7.2 | 7.7 | 6 | 3 | N/S | <4 | <4 | 698 | 112 | 2 | 0.4 | 4.51 | 6.02 | 3.34 | 3.37 | 0.005 | N/S | N/S | N/S | N/S | 18 | N/S | N/S | N/S | <0.002 | N/S | N/S | N/S | N/S | N/S | N/S | N/S | N/S | N/S | N/S | N/S | N/S | N/S | N/S | N/S | 63.67 | 21.48 | 247 | N/S
2021-06-20 | 201 | 7.1 | 9 | 5 | <2 | N/S | <4 | <4 | 728 | 164 | 1 | <0.3 | 7.63 | 8.75 | 3.02 | 3.02 | 0.005 | N/S | N/S | N/S | N/S | 18 | N/S | N/S | N/S | <0.002 | N/S | N/S | N/S | N/S | N/S | N/S | N/S | N/S | N/S | N/S | N/S | N/S | N/S | N/S | N/S | 68.15 | 23.4 | 267 | N/S
2021-06-21 | 308 | 7.1 | 5.9 | 8 | 3 | <5 | 5 | 4 | 720 | 206 | 1 | 0.4 | 8.44 | 9.6 | 3.39 | 3.29 | <0.005 | N/S | N/S | 150.77 | 0.5 | 18 | <10 | N/S | N/S | <0.002 | N/S | N/S | N/S | N/S | N/S | N/S | N/S | N/S | N/S | N/S | N/S | N/S | N/S | N/S | <3 | 54.61 | 18.18 | 211 | N/S
2021-06-22 | 239 | 7.1 | 8.4 | 6 | <2 | N/S | <4 | <4 | 708 | 190 | 1 | 0.4 | 6.86 | 8.12 | 3.75 | 3.73 | <0.005 | <0.005 | <5 | N/S | N/S | 18 | <10 | 0.003 | 0.015 | <0.002 | <0.004 | 0.002 | 0.08 | 0.04 | <0.002 | 0.026 | 1.5 | 0.004 | <0.004 | <0.004 | 0.015 | <0.002 | <0.002 | <0.002 | N/S | 58.49 | 19.79 | 228 | N/S
2021-06-23 | 167 | 7.2 | 7.3 | 6 | 3 | N/S | <4 | <4 | 824 | 224 | 1 | <0.3 | 6.78 | 8.08 | 4.7 | 4.56 | <0.005 | N/S | N/S | N/S | N/S | 18 | <10 | N/S | N/S | <0.002 | N/S | N/S | N/S | N/S | N/S | N/S | N/S | N/S | N/S | N/S | N/S | N/S | N/S | N/S | N/S | 63.56 | 21.26 | 246 | N/S
2021-06-24 | 242 | 7.3 | 6.9 | 7 | 3 | N/S | 5 | 4 | 908 | 272 | 2 | 0.5 | 6.77 | 8.49 | 6 | 5.89 | <0.005 | N/S | N/S | N/S | N/S | 18 | <10 | N/S | N/S | <0.002 | N/S | N/S | N/S | N/S | N/S | N/S | N/S | N/S | N/S | N/S | N/S | N/S | N/S | N/S | N/S | 62.3 | 21.07 | 242 | N/S
2021-06-25 | 367 | 7 | 5.7 | 7 | 2 | N/S | 6 | 5 | 716 | 244 | 1 | 0.4 | 5.49 | 6.96 | 4.56 | 4.25 | <0.005 | N/S | N/S | N/S | N/S | 18 | <10 | N/S | N/S | <0.002 | N/S | N/S | N/S | N/S | N/S | N/S | N/S | N/S | N/S | N/S | N/S | N/S | N/S | N/S | N/S | 49.6 | 16.29 | 191 | N/S
2021-06-26 | 419 | 7.1 | 7.1 | 6 | <2 | N/S | 5 | 4 | 584 | 168 | 1 | <0.3 | 5.38 | 6.41 | 3.5 | 3.3 | <0.005 | N/S | N/S | N/S | N/S | 19 | N/S | N/S | N/S | <0.002 | N/S | N/S | N/S | N/S | N/S | N/S | N/S | N/S | N/S | N/S | N/S | N/S | N/S | N/S | N/S | 47.23 | 14.9 | 179 | N/S
2021-06-27 | 391 | 6.8 | 7.2 | 4 | <2 | N/S | 5 | 4 | 598 | 182 | <1 | <0.3 | 7.22 | <8 | 2.47 | 2.31 | <0.005 | N/S | N/S | N/S | N/S | 19 | N/S | N/S | N/S | <0.002 | N/S | N/S | N/S | N/S | N/S | N/S | N/S | N/S | N/S | N/S | N/S | N/S | N/S | N/S | N/S | 59.11 | 18.06 | 222 | N/S
2021-06-28 | 446 | 7.3 | 7.5 | 5 | <2 | <5 | 4 | <4 | 710 | 188 | 1 | <0.3 | 7.59 | 8.65 | 1.95 | 1.64 | <0.005 | N/S | N/S | 156.14 | 0.4 | 19 | 60 | N/S | N/S | <0.002 | N/S | N/S | N/S | N/S | N/S | N/S | N/S | N/S | N/S | N/S | N/S | N/S | N/S | N/S | <3 | 72.62 | 23.25 | 277 | N/S
2021-06-29 | 443 | 7.3 | 7.3 | 4 | <2 | N/S | <4 | <4 | 618 | 138 | <1 | <0.3 | 5.21 | <6 | 2.48 | 2.34 | <0.005 | <0.005 | <5 | N/S | N/S | 19 | 40 | 0.003 | 0.017 | <0.002 | <0.004 | 0.004 | 0.11 | 0.03 | <0.002 | 0.023 | 20 | 0.003 | <0.004 | <0.004 | 0.011 | <0.002 | <0.002 | <0.002 | N/S | 61.04 | 19.08 | 231 | N/S
2021-06-30 | 445 | 7.2 | 7 | 3 | <2 | N/S | 4 | <4 | 620 | 150 | <1 | <0.3 | 5.25 | <6 | 2.45 | 2.27 | 0.005 | N/S | N/S | N/S | N/S | 19 | <10 | N/S | N/S | <0.002 | N/S | N/S | N/S | N/S | N/S | N/S | N/S | N/S | N/S | N/S | N/S | N/S | N/S | N/S | N/S | 69 | 21.4 | 260 | N/S
2021-07-01 | 452 | 7.3 | 6.5 | 3 | <2 | N/S | <4 | <4 | 632 | 128 | <1 | <0.3 | 5.02 | <6 | 2.01 | 1.88 | 0.005 | N/S | N/S | N/S | N/S | 19 | 40 | N/S | N/S | <0.002 | N/S | N/S | N/S | N/S | N/S | N/S | N/S | N/S | N/S | N/S | N/S | N/S | N/S | N/S | N/S | 74.31 | 23.56 | 283 | N/S
2021-07-02 | 423 | 7.4 | 6.5 | 4 | <2 | N/S | <4 | <4 | 838 | 224 | <1 | <0.3 | 6.21 | <7 | 1.73 | 1.83 | 0.006 | N/S | N/S | N/S | N/S | 18 | <10 | N/S | N/S | <0.002 | N/S | N/S | N/S | N/S | N/S | N/S | N/S | N/S | N/S | N/S | N/S | N/S | N/S | N/S | N/S | 81.31 | 26.7 | 313 | N/S
2021-07-03 | 407 | 7.4 | 6.4 | 4 | <2 | N/S | <4 | <4 | 842 | 236 | <1 | <0.3 | 4.85 | <6 | 1.88 | 1.97 | <0.005 | N/S | N/S | N/S | N/S | 18 | N/S | N/S | N/S | <0.002 | N/S | N/S | N/S | N/S | N/S | N/S | N/S | N/S | N/S | N/S | N/S | N/S | N/S | N/S | N/S | 82.57 | 27.5 | 319 | N/S
2021-07-04 | 388 | 7.1 | 7.9 | 4 | <2 | N/S | <4 | <4 | 784 | 222 | T/X | <0.3 | 5.51 | T/X | 1.26 | 1.43 | <0.005 | N/S | N/S | N/S | N/S | 18 | N/S | N/S | N/S | <0.002 | N/S | N/S | N/S | N/S | N/S | N/S | N/S | N/S | N/S | N/S | N/S | N/S | N/S | N/S | N/S | 76.38 | 25.27 | 295 | N/S
2021-07-05 | 380 | 7.3 | 7.5 | 4 | <2 | <5 | 5 | <4 | 800 | 246 | <1 | <0.3 | 6.53 | <8 | 1.16 | 1.28 | 0.005 | N/S | N/S | 173.68 | 0.4 | 18 | 90 | N/S | N/S | <0.002 | N/S | N/S | N/S | N/S | N/S | N/S | N/S | N/S | N/S | N/S | N/S | N/S | N/S | N/S | N/S | 76.87 | 25.53 | 297 | N/S
2021-07-06 | 364 | 7.3 | 7.2 | 4 | <2 | N/S | 4 | <4 | 660 | 156 | <1 | <0.3 | 6.86 | <8 | 1.43 | 1.35 | 0.005 | <0.005 | <5 | N/S | N/S | 19 | 20 | 0.003 | 0.025 | <0.002 | <0.004 | 0.002 | 0.08 | 0.04 | <0.002 | 0.024 | 8.4 | 0.003 | <0.004 | <0.004 | 0.011 | <0.002 | <0.002 | <0.002 | <3 | 74.47 | 24.62 | 287 | N/S
2021-07-07 | 338 | 7.2 | 6.4 | 6 | <2 | N/S | 5 | 4 | 684 | 140 | <1 | <0.3 | 5.56 | <7 | 2.67 | 2.56 | <0.005 | N/S | N/S | N/S | N/S | 19 | <10 | N/S | N/S | <0.002 | N/S | N/S | N/S | N/S | N/S | N/S | N/S | N/S | N/S | N/S | N/S | N/S | N/S | N/S | N/S | 74.45 | 24.75 | 288 | N/S
2021-07-08 | 336 | 7.3 | 5.6 | 5 | <2 | N/S | 5 | 4 | 706 | 86 | <1 | <0.3 | 4.12 | <5 | 2.42 | 2.48 | <0.005 | N/S | N/S | N/S | N/S | 19 | <10 | N/S | N/S | <0.002 | N/S | N/S | N/S | N/S | N/S | N/S | N/S | N/S | N/S | N/S | N/S | N/S | N/S | N/S | N/S | 73.32 | 24.18 | 283 | N/S
2021-07-09 | 327 | 7.3 | 6.7 | <2 | <2 | N/S | 6 | 4 | 688 | 104 | 2 | <0.3 | 4.46 | 6.9 | 2.16 | 1.87 | 0.005 | N/S | N/S | N/S | N/S | 19 | 40 | N/S | N/S | <0.002 | N/S | N/S | N/S | N/S | N/S | N/S | N/S | N/S | N/S | N/S | N/S | N/S | N/S | N/S | N/S | 71.46 | 23.48 | 275 | N/S
2021-07-10 | 324 | 7.2 | 6.6 | 5 | 2 | N/S | 4 | 4 | 648 | 134 | 1 | <0.3 | 6.36 | 7.7 | 1.16 | 1.05 | <0.005 | N/S | N/S | N/S | N/S | 19 | N/S | N/S | N/S | <0.002 | N/S | N/S | N/S | N/S | N/S | N/S | N/S | N/S | N/S | N/S | N/S | N/S | N/S | N/S | N/S | 66.07 | 21.76 | 255 | N/S
2021-07-11 | 333 | 7.1 | T/X | 7 | <2 | N/S | 5 | <4 | 676 | 120 | 2 | <0.3 | 4.31 | 6 | 2.14 | 2.02 | <0.005 | N/S | N/S | N/S | N/S | 19 | N/S | N/S | N/S | <0.002 | N/S | N/S | N/S | N/S | N/S | N/S | N/S | N/S | N/S | N/S | N/S | N/S | N/S | N/S | N/S | 69.82 | 23.35 | 270 | N/S
2021-07-12 | 325 | 7.2 | 6.9 | 4 | <2 | <5 | <4 | <4 | 674 | 152 | 1 | <0.3 | 6.22 | 7.55 | 1.24 | 1.18 | <0.005 | N/S | N/S | 156.22 | 0.4 | 19 | 90 | N/S | N/S | <0.002 | N/S | N/S | N/S | N/S | N/S | N/S | N/S | N/S | N/S | N/S | N/S | N/S | N/S | N/S | <3 | 65.46 | 21.68 | 253 | N/S
2021-07-13 | 335 | 7.2 | 6.3 | 4 | <2 | N/S | 4 | <4 | 672 | 140 | <1 | <0.3 | 5 | <6 | 2.39 | 2.21 | 0.005 | <0.005 | <5 | N/S | N/S | 19 | 20 | 0.003 | 0.022 | <0.002 | <0.004 | 0.003 | 0.11 | 0.04 | <0.002 | 0.029 | 2.4 | 0.003 | <0.004 | <0.004 | 0.011 | <0.002 | <0.002 | <0.002 | N/S | 67.27 | 22.14 | 259 | N/S
2021-07-14 | 314 | 7.2 | 7.4 | 5 | <2 | N/S | <4 | <4 | 654 | 118 | <1 | <0.3 | 4.63 | <6 | 2.68 | 2.62 | 0.005 | N/S | N/S | N/S | N/S | 19 | 60 | N/S | N/S | <0.002 | N/S | N/S | N/S | N/S | N/S | N/S | N/S | N/S | N/S | N/S | N/S | N/S | N/S | N/S | N/S | 64.71 | 21.23 | 249 | N/S
2021-07-15 | 310 | 7.2 | 7.3 | 4 | <2 | N/S | 5 | 4 | 642 | 110 | <1 | <0.3 | 5.18 | <6 | 2.59 | 2.42 | <0.005 | N/S | N/S | N/S | N/S | 19 | 20 | N/S | N/S | <0.002 | N/S | N/S | N/S | N/S | N/S | N/S | N/S | N/S | N/S | N/S | N/S | N/S | N/S | N/S | N/S | 66.35 | 22 | 256 | N/S
2021-07-16 | 323 | 7.2 | 7 | 5 | <2 | N/S | 5 | 4 | 618 | 122 | 1 | <0.3 | 4.44 | 5.49 | 2.23 | 2.22 | <0.005 | N/S | N/S | N/S | N/S | 19 | 40 | N/S | N/S | <0.002 | N/S | N/S | N/S | N/S | N/S | N/S | N/S | N/S | N/S | N/S | N/S | N/S | N/S | N/S | N/S | 64.54 | 21.32 | 249 | N/S
2021-07-17 | 336 | 7.2 | 6.4 | 4 | 2 | N/S | 5 | <4 | 630 | 124 | 1 | <0.3 | 5.75 | 7.16 | 2.33 | 2.28 | <0.005 | N/S | N/S | N/S | N/S | 19 | N/S | N/S | N/S | <0.002 | N/S | N/S | N/S | N/S | N/S | N/S | N/S | N/S | N/S | N/S | N/S | N/S | N/S | N/S | N/S | 64.96 | 21.43 | 250 | N/S
2021-07-18 | 325 | 6.9 | 7.5 | 5 | <2 | N/S | 7 | 5 | 614 | 134 | <1 | <0.3 | 6.91 | <8 | 1.93 | 1.88 | <0.005 | N/S | N/S | N/S | N/S | 19 | N/S | N/S | N/S | <0.002 | N/S | N/S | N/S | N/S | N/S | N/S | N/S | N/S | N/S | N/S | N/S | N/S | N/S | N/S | N/S | 63.47 | 21.09 | 245 | N/S
2021-07-19 | 322 | 7.2 | 7.4 | 4 | <2 | <5 | 4 | <4 | 606 | 138 | <1 | <0.3 | 7.35 | <8 | 2.18 | 2.34 | <0.005 | N/S | N/S | 143.41 | 0.4 | 19 | 40 | N/S | N/S | <0.002 | N/S | 0.003 | N/S | N/S | N/S | N/S | N/S | N/S | N/S | N/S | N/S | N/S | N/S | N/S | <3 | 61.36 | 20.67 | 238 | N/S
2021-07-20 | 322 | 7.2 | 7 | 4 | 3 | N/S | <4 | <4 | 626 | 106 | 1 | <0.3 | 6.04 | 7.15 | 3.29 | 2.92 | <0.005 | <0.005 | <5 | N/S | N/S | 19 | <10 | 0.002 | 0.02 | <0.002 | <0.004 | 0.003 | 0.11 | 0.04 | <0.002 | 0.024 | 0.7 | 0.003 | <0.004 | <0.004 | 0.012 | <0.002 | <0.002 | <0.002 | N/S | 62.21 | 21.05 | 242 | N/S
2021-07-21 | 317 | 7.2 | 7.4 | 4 | <2 | N/S | 4 | <4 | 660 | 162 | 1 | <0.3 | 6.33 | 7.65 | 2.83 | 2.65 | <0.005 | N/S | N/S | N/S | N/S | 19 | <10 | N/S | N/S | <0.002 | N/S | N/S | N/S | N/S | N/S | N/S | N/S | N/S | N/S | N/S | N/S | N/S | N/S | N/S | N/S | 59.65 | 19.89 | 231 | N/S
2021-07-22 | 311 | 7.2 | 6.3 | 4 | <2 | N/S | 6 | 4 | 652 | 286 | <1 | <0.3 | 7.47 | <8 | 2.28 | 2.1 | <0.005 | N/S | N/S | N/S | N/S | 19 | <10 | N/S | N/S | <0.002 | N/S | N/S | N/S | N/S | N/S | N/S | N/S | N/S | N/S | N/S | N/S | N/S | N/S | N/S | N/S | 58.99 | 19.66 | 228 | N/S
2021-07-23 | 316 | 7.2 | 6.3 | 5 | <2 | N/S | 4 | <4 | 644 | 136 | 1 | <0.3 | 7 | 8.13 | 3.18 | 3.07 | <0.005 | N/S | N/S | N/S | N/S | 19 | <10 | N/S | N/S | <0.002 | N/S | N/S | N/S | N/S | N/S | N/S | N/S | N/S | N/S | N/S | N/S | N/S | N/S | N/S | N/S | 59.41 | 19.85 | 230 | N/S
2021-07-24 | 351 | 7.2 | 7.3 | 6 | <2 | N/S | 4 | 4 | 648 | 176 | 1 | <0.3 | 7.82 | 8.86 | 2.35 | 2.23 | T/X | N/S | N/S | N/S | N/S | 20 | N/S | N/S | N/S | <0.002 | N/S | N/S | N/S | N/S | N/S | N/S | N/S | N/S | N/S | N/S | N/S | N/S | N/S | N/S | N/S | 59.51 | 20.04 | 231 | N/S
2021-07-25 | 324 | 6.8 | 7.5 | 5 | <2 | N/S | 6 | 4 | 582 | 162 | <1 | 0.4 | 7.47 | <8 | 2.65 | 2.39 | T/X | N/S | N/S | N/S | N/S | 20 | N/S | N/S | N/S | <0.002 | N/S | N/S | N/S | N/S | N/S | N/S | N/S | N/S | N/S | N/S | N/S | N/S | N/S | N/S | N/S | 52.2 | 17.1 | 201 | N/S
2021-07-26 | 319 | 7.2 | 7 | 3 | <2 | <5 | 4 | <4 | 610 | 160 | <1 | <0.3 | 9.05 | <10 | 2.7 | 2.58 | <0.005 | N/S | N/S | 142.41 | 0.4 | 20 | <10 | N/S | N/S | <0.002 | N/S | N/S | N/S | N/S | N/S | N/S | N/S | N/S | N/S | N/S | N/S | N/S | N/S | N/S | <3 | 58.54 | 19.72 | 227 | N/S
2021-07-27 | 288 | 7.1 | 7.5 | 4 | <2 | N/S | 4 | <4 | 604 | 102 | T/X | 0.3 | 8.98 | T/X | T/X | T/X | <0.005 | <0.005 | <5 | N/S | N/S | 20 | <10 | 0.004 | 0.018 | <0.002 | <0.004 | 0.003 | 0.11 | 0.03 | <0.002 | 0.032 | 15.9 | 0.003 | <0.004 | <0.004 | 0.013 | <0.002 | <0.002 | <0.002 | N/S | 61.69 | 21.01 | 241 | N/S
2021-07-28 | 340 | 7.2 | 6.4 | 7 | 2 | N/S | 7 | 6 | 582 | 96 | <1 | <0.3 | 7.01 | <8 | 4.27 | T/X | <0.005 | N/S | N/S | N/S | N/S | 20 | <10 | N/S | N/S | <0.002 | N/S | N/S | N/S | N/S | N/S | N/S | N/S | N/S | N/S | N/S | N/S | N/S | N/S | N/S | N/S | 60.93 | 21.04 | 239 | N/S
2021-07-29 | 327 | 7.2 | 6.9 | 7 | <2 | N/S | 6 | 4 | 552 | 100 | <1 | <0.3 | 5.09 | <6 | 3.45 | 3.32 | <0.005 | N/S | N/S | N/S | N/S | 20 | 40 | N/S | N/S | <0.002 | N/S | N/S | N/S | N/S | N/S | N/S | N/S | N/S | N/S | N/S | N/S | N/S | N/S | N/S | N/S | 57.65 | 21.67 | 233 | N/S
2021-07-30 | 320 | 7.1 | 7 | 2 | <2 | N/S | 8 | 6 | 600 | 122 | <1 | <0.3 | 7.63 | <9 | 2.95 | 3.01 | <0.005 | N/S | N/S | N/S | N/S | 20 | <10 | N/S | N/S | <0.002 | N/S | N/S | N/S | N/S | N/S | N/S | N/S | N/S | N/S | N/S | N/S | N/S | N/S | N/S | N/S | 56.9 | 21.47 | 230 | N/S
2021-07-31 | 293 | 7.2 | 6.4 | 4 | <2 | N/S | 5 | 5 | 608 | 144 | <1 | <0.3 | 7.06 | <8 | 2.92 | 2.81 | <0.005 | N/S | N/S | N/S | N/S | 20 | N/S | N/S | N/S | <0.002 | N/S | N/S | N/S | N/S | N/S | N/S | N/S | N/S | N/S | N/S | N/S | N/S | N/S | N/S | N/S | 59.34 | 21.71 | 238 | N/S
2021-08-01 | 297 | 7 | 7.8 | 7 | 4 | N/S | 6 | 5 | 614 | 162 | <1 | <0.3 | 8.64 | <10 | 1.96 | 1.8 | <0.005 | N/S | N/S | N/S | N/S | 20 | N/S | N/S | N/S | <0.002 | N/S | N/S | N/S | N/S | N/S | N/S | N/S | N/S | N/S | N/S | N/S | N/S | N/S | N/S | N/S | 59.75 | 21.48 | 238 | 8
2021-08-02 | 296 | 7.2 | 6.4 | 7 | 4 | <5 | 6 | 5 | 594 | 146 | <1 | 0.4 | 8.74 | <10 | 1.78 | 1.76 | <0.005 | N/S | N/S | 131.42 | 0.4 | 20 | <10 | N/S | N/S | <0.002 | N/S | N/S | N/S | N/S | N/S | N/S | N/S | N/S | N/S | N/S | N/S | N/S | N/S | N/S | <3 | 58.39 | 20.8 | 231 | 8
2021-08-03 | 290 | 7.2 | 5.9 | 10 | 5 | N/S | 5 | 5 | 624 | 118 | <1 | <0.3 | 5.02 | <6 | 3.64 | 3.57 | <0.005 | <0.005 | <5 | N/S | N/S | 20 | 20 | 0.004 | 0.019 | <0.002 | <0.004 | 0.003 | 0.13 | 0.03 | <0.002 | 0.031 | 1.1 | 0.004 | <0.004 | <0.004 | 0.014 | <0.002 | <0.002 | <0.002 | N/S | 58.76 | 21.12 | 234 | 11
2021-08-04 | 291 | 7.2 | 6.2 | 9 | 5 | N/S | 6 | 4 | 606 | 124 | <1 | <0.3 | 4.69 | <6 | 2.88 | 2.83 | 0.005 | N/S | N/S | N/S | N/S | 21 | <10 | N/S | N/S | <0.002 | N/S | N/S | N/S | N/S | N/S | N/S | N/S | N/S | N/S | N/S | N/S | N/S | N/S | N/S | N/S | 57.52 | 21.12 | 231 | 10
2021-08-05 | 288 | 7.1 | 7.4 | 9 | 4 | N/S | 4 | 4 | 612 | 140 | <1 | <0.3 | 5.41 | <6 | 3.02 | 2.95 | <0.005 | N/S | N/S | N/S | N/S | 21 | 60 | N/S | N/S | <0.002 | N/S | N/S | N/S | N/S | N/S | N/S | N/S | N/S | N/S | N/S | N/S | N/S | N/S | N/S | N/S | 54.59 | 20.59 | 221 | 10
2021-08-06 | 289 | 7.1 | 6.7 | 9 | 5 | N/S | 5 | 4 | 592 | 100 | <1 | <0.3 | 5.59 | <7 | 2.52 | 2.28 | <0.005 | N/S | N/S | N/S | N/S | 21 | 20 | N/S | N/S | <0.002 | N/S | N/S | N/S | N/S | N/S | N/S | N/S | N/S | N/S | N/S | N/S | N/S | N/S | N/S | N/S | 53.27 | 19.7 | 214 | 10
2021-08-07 | 273 | 7.1 | 6.8 | 10 | 5 | N/S | <4 | <4 | 600 | 126 | <1 | <0.3 | 7.64 | <9 | 2.21 | 2.07 | 0.006 | N/S | N/S | N/S | N/S | 21 | N/S | N/S | N/S | <0.002 | N/S | N/S | N/S | N/S | N/S | N/S | N/S | N/S | N/S | N/S | N/S | N/S | N/S | N/S | N/S | 53.82 | 19.51 | 215 | 11
2021-08-08 | 212 | 7 | 7.5 | 9 | 4 | N/S | 5 | <4 | 612 | 132 | <1 | <0.3 | 10.28 | <11 | 2.41 | 2.8 | 0.005 | N/S | N/S | N/S | N/S | 21 | N/S | N/S | N/S | <0.002 | N/S | N/S | N/S | N/S | N/S | N/S | N/S | N/S | N/S | N/S | N/S | N/S | N/S | N/S | N/S | 57.23 | 20.52 | 227 | 10
2021-08-09 | 232 | 7.2 | 7.2 | 9 | 4 | <5 | 5 | 4 | 646 | 164 | 1 | 0.4 | 10.72 | 11.81 | 2.71 | 2.55 | <0.005 | N/S | N/S | 136.66 | 0.5 | 21 | <10 | N/S | N/S | <0.002 | N/S | N/S | N/S | N/S | N/S | N/S | N/S | N/S | N/S | N/S | N/S | N/S | N/S | N/S | <3 | 60.87 | 21.88 | 242 | 10
2021-08-10 | 259 | 7.1 | 5.5 | 10 | 5 | N/S | 8 | 4 | 650 | 130 | 1 | 0.3 | 8.57 | 9.58 | 3.28 | 3.16 | <0.005 | <0.005 | 9 | N/S | N/S | 21 | <10 | 0.003 | 0.019 | <0.002 | <0.004 | 0.003 | 0.11 | 0.03 | <0.002 | 0.022 | 0.5 | 0.004 | <0.004 | <0.004 | 0.015 | <0.002 | <0.002 | <0.002 | N/S | 57.93 | 20.69 | 230 | 11
2021-08-11 | 225 | 7.2 | 6.5 | T/X | T/X | N/S | 6 | <4 | 548 | 112 | <1 | 0.3 | 7.4 | <8 | 3.28 | 3.44 | <0.005 | N/S | N/S | N/S | N/S | 21 | <10 | N/S | N/S | <0.002 | N/S | N/S | N/S | N/S | N/S | N/S | N/S | N/S | N/S | N/S | N/S | N/S | N/S | N/S | N/S | 54.75 | 19.49 | 217 | T/X
2021-08-12 | 236 | 7.5 | 6.2 | 8 | 4 | N/S | 4 | <4 | 632 | 114 | <1 | <0.3 | 7.26 | <8 | 5.32 | 5.14 | 0.006 | N/S | N/S | N/S | N/S | 21 | <10 | N/S | N/S | <0.002 | N/S | N/S | N/S | N/S | N/S | N/S | N/S | N/S | N/S | N/S | N/S | N/S | N/S | N/S | N/S | 57.39 | 19.81 | 225 | 9
2021-08-13 | 235 | 7.3 | 6.6 | 7 | 3 | N/S | 5 | 4 | 640 | 100 | <1 | <0.3 | 8.68 | <10 | 5.24 | 4.85 | 0.006 | N/S | N/S | N/S | N/S | 21 | <10 | N/S | N/S | T/X | N/S | N/S | N/S | N/S | N/S | N/S | N/S | N/S | N/S | N/S | N/S | N/S | N/S | N/S | N/S | T/X | T/X | T/X | 8
2021-08-14 | 227 | 7.2 | 6.8 | 9 | 5 | N/S | <4 | <4 | 654 | 116 | <2 | 0.4 | 5.13 | <7 | 5.68 | 5.64 | <0.005 | N/S | N/S | N/S | N/S | 21 | N/S | N/S | N/S | <0.002 | N/S | N/S | N/S | N/S | N/S | N/S | N/S | N/S | N/S | N/S | N/S | N/S | N/S | N/S | N/S | 64.34 | 22.83 | 255 | 10
2021-08-15 | 218 | 7 | 8.7 | 7 | 3 | N/S | <4 | <4 | 652 | 132 | <2 | <0.3 | 8.03 | <10 | 3.44 | 3.36 | <0.005 | N/S | N/S | N/S | N/S | 21 | N/S | N/S | N/S | <0.002 | N/S | N/S | N/S | N/S | N/S | N/S | N/S | N/S | N/S | N/S | N/S | N/S | N/S | N/S | N/S | 63.17 | 22.09 | 249 | 8
2021-08-16 | 243 | 7.3 | 7.4 | 6 | 3 | <5 | 4 | <4 | 666 | 194 | <1 | <0.3 | 10.59 | <12 | 3 | 2.5 | <0.005 | N/S | N/S | 145.67 | 0.5 | 21 | <10 | N/S | N/S | <0.002 | N/S | N/S | N/S | N/S | N/S | N/S | N/S | N/S | N/S | N/S | N/S | N/S | N/S | N/S | <3 | 61.67 | 21.42 | 242 | 7
2021-08-17 | 289 | 7.2 | 6.8 | 7 | 4 | N/S | 6 | 5 | 620 | 162 | 1 | <0.3 | 5.88 | 7.15 | 3.6 | 3.49 | 0.005 | <0.005 | <5 | N/S | N/S | 21 | 40 | 0.003 | 0.017 | <0.002 | <0.004 | 0.003 | 0.11 | 0.04 | <0.002 | 0.016 | 20.8 | 0.004 | <0.004 | <0.004 | 0.015 | <0.002 | <0.002 | <0.002 | N/S | 58.65 | 20.94 | 233 | 8
2021-08-18 | 294 | 7.2 | 7 | 9 | 5 | N/S | 5 | 4 | 602 | 140 | 1 | <0.3 | 4.73 | 5.9 | 3.49 | 3.38 | <0.005 | N/S | N/S | N/S | N/S | 21 | 150 | N/S | N/S | <0.002 | N/S | N/S | N/S | N/S | N/S | N/S | N/S | N/S | N/S | N/S | N/S | N/S | N/S | N/S | N/S | 54.74 | 19.27 | 216 | 10
2021-08-19 | 301 | 7.1 | 6.7 | 10 | 5 | N/S | 4 | 4 | 616 | 162 | 1 | <0.3 | 6.09 | 7.22 | 2.93 | 2.82 | <0.005 | N/S | N/S | N/S | N/S | 21 | 40 | N/S | N/S | <0.002 | N/S | N/S | N/S | N/S | N/S | N/S | N/S | N/S | N/S | N/S | N/S | N/S | N/S | N/S | N/S | 54.8 | 19.31 | 216 | 11
2021-08-20 | 303 | 7.1 | 7 | 6 | 3 | N/S | 4 | <4 | 520 | 94 | 1 | <0.3 | 4.84 | 6.27 | 3.74 | 3.73 | <0.005 | N/S | N/S | N/S | N/S | 21 | <10 | N/S | N/S | <0.002 | N/S | N/S | N/S | N/S | N/S | N/S | N/S | N/S | N/S | N/S | N/S | N/S | N/S | N/S | N/S | 53.05 | 20.03 | 215 | 8
2021-08-21 | 299 | 7.1 | 6.3 | 6 | 3 | N/S | 4 | <4 | 554 | 108 | <1 | <0.3 | 6.17 | <7 | 3.01 | 2.95 | 0.005 | N/S | N/S | N/S | N/S | 22 | N/S | N/S | N/S | <0.002 | N/S | N/S | N/S | N/S | N/S | N/S | N/S | N/S | N/S | N/S | N/S | N/S | N/S | N/S | N/S | 51.97 | 20.12 | 213 | 8
2021-08-22 | 298 | 7 | 8.2 | 6 | 3 | N/S | 4 | <4 | 568 | 148 | <1 | <0.3 | 8.62 | <10 | 2.39 | 2.42 | 0.005 | N/S | N/S | N/S | N/S | 22 | N/S | N/S | N/S | <0.002 | N/S | N/S | N/S | N/S | N/S | N/S | N/S | N/S | N/S | N/S | N/S | N/S | N/S | N/S | N/S | 53.18 | 20.34 | 217 | 7
2021-08-23 | 304 | 7 | 6.6 | 6 | 3 | <5 | 5 | 4 | 574 | 174 | <4 | <0.3 | 8.74 | <13 | 5.66 | 1.39 | 0.005 | N/S | N/S | 115.18 | 0.4 | 22 | 50 | N/S | N/S | <0.002 | N/S | N/S | N/S | N/S | N/S | N/S | N/S | N/S | N/S | N/S | N/S | N/S | N/S | N/S | <3 | 52.87 | 19.8 | 214 | 7
2021-08-24 | 306 | 7.1 | 6.9 | 7 | 3 | N/S | 5 | 4 | 586 | 166 | <1 | <0.3 | 6.71 | <8 | 2.88 | 2.82 | <0.005 | <0.005 | <5 | N/S | N/S | 22 | 20 | 0.003 | 0.015 | <0.002 | <0.004 | 0.002 | 0.11 | 0.03 | <0.002 | 0.017 | 1 | 0.005 | <0.004 | <0.004 | 0.012 | <0.002 | <0.002 | <0.002 | N/S | 51.32 | 19.86 | 210 | 8
2021-08-25 | 307 | 7 | 6.8 | 7 | 4 | N/S | 5 | <4 | 542 | 140 | <1 | <0.3 | 5.16 | <6 | 3.54 | 3.32 | 0.005 | N/S | N/S | N/S | N/S | 22 | 20 | N/S | N/S | <0.002 | N/S | N/S | N/S | N/S | N/S | N/S | N/S | N/S | N/S | N/S | N/S | N/S | N/S | N/S | N/S | 45.72 | 17.1 | 185 | 8
2021-08-26 | 302 | 7 | 6.9 | 8 | 4 | N/S | 5 | 4 | 578 | 128 | <1 | <0.3 | 8.39 | <9 | 3.42 | 3.3 | 0.006 | N/S | N/S | N/S | N/S | 22 | <10 | N/S | N/S | <0.002 | N/S | N/S | N/S | N/S | N/S | N/S | N/S | N/S | N/S | N/S | N/S | N/S | N/S | N/S | N/S | 47.47 | 16.26 | 185 | 9
2021-08-27 | 309 | 7.1 | 7 | 6 | 3 | N/S | <4 | <4 | 578 | 134 | T/X | T/X | T/X | T/X | T/X | 3.51 | 0.006 | N/S | N/S | N/S | N/S | 22 | 20 | N/S | N/S | <0.002 | N/S | N/S | N/S | N/S | N/S | N/S | N/S | N/S | N/S | N/S | N/S | N/S | N/S | N/S | N/S | 54.35 | 18.41 | 212 | 7
2021-08-28 | 318 | 7.2 | 5.8 | 7 | 3 | N/S | <4 | <4 | 598 | 148 | <1 | <0.3 | 6.74 | <8 | 3.51 | 3.41 | <0.005 | N/S | N/S | N/S | N/S | 22 | N/S | N/S | N/S | <0.002 | N/S | N/S | N/S | N/S | N/S | N/S | N/S | N/S | N/S | N/S | N/S | N/S | N/S | N/S | N/S | 57.12 | 19.7 | 224 | 8
2021-08-29 | 315 | 7 | 8.2 | 8 | 4 | N/S | 4 | <4 | 620 | 194 | <1 | <0.3 | 8.1 | <9 | 2.46 | 2.13 | 0.009 | N/S | N/S | N/S | N/S | 22 | N/S | N/S | N/S | <0.002 | N/S | N/S | N/S | N/S | N/S | N/S | N/S | N/S | N/S | N/S | N/S | N/S | N/S | N/S | N/S | 55.71 | 20.09 | 222 | 9
2021-08-30 | 271 | 7.1 | 6.2 | 6 | 3 | <5 | 4 | <4 | 602 | 152 | <1 | <0.3 | 7.89 | <9 | 2.27 | 2.13 | 0.005 | N/S | N/S | 129.85 | 0.4 | 22 | 20 | N/S | N/S | <0.002 | N/S | N/S | N/S | N/S | N/S | N/S | N/S | N/S | N/S | N/S | N/S | N/S | N/S | N/S | <3 | 53.27 | 19.24 | 212 | 8
2021-08-31 | 187 | 7.3 | 5.7 | 7 | 3 | N/S | <4 | <4 | 608 | 172 | <1 | <0.3 | 8.91 | <10 | 2.52 | 2.47 | 0.007 | <0.005 | <5 | N/S | N/S | 22 | <10 | 0.003 | 0.014 | <0.002 | <0.004 | 0.002 | 0.09 | 0.04 | <0.002 | 0.012 | 1.7 | 0.004 | <0.004 | <0.004 | 0.015 | <0.002 | <0.002 | <0.002 | N/S | 55.48 | 19.66 | 220 | 8
2021-09-01 | 177 | 7.3 | 6.5 | 7 | 4 | N/S | 4 | <4 | 756 | 146 | <1 | <0.3 | 7.25 | <8 | 4.53 | 4.48 | 0.007 | N/S | N/S | N/S | N/S | 22 | <10 | N/S | N/S | <0.002 | N/S | N/S | N/S | N/S | N/S | N/S | N/S | N/S | N/S | N/S | N/S | N/S | N/S | N/S | N/S | 65.09 | 22.48 | 255 | 8
2021-09-02 | 168 | 7.3 | 7.2 | 7 | 4 | N/S | <4 | <4 | 810 | 160 | 1 | <0.3 | 8.04 | 9.33 | 5.35 | 5.34 | 0.007 | N/S | N/S | N/S | N/S | 21 | <10 | N/S | N/S | <0.002 | N/S | N/S | N/S | N/S | N/S | N/S | N/S | N/S | N/S | N/S | N/S | N/S | N/S | N/S | N/S | 64.98 | 22.1 | 253 | 8
2021-09-03 | 158 | 7.3 | 6.5 | 7 | 3 | N/S | <4 | 4 | 766 | 146 | 2 | 0.6 | 9.6 | 11.11 | 6.74 | 6.61 | 0.007 | N/S | N/S | N/S | N/S | 21 | <10 | N/S | N/S | <0.002 | N/S | N/S | N/S | N/S | N/S | N/S | N/S | N/S | N/S | N/S | N/S | N/S | N/S | N/S | N/S | 66.1 | 22.5 | 258 | 8
2021-09-04 | 150 | 7.3 | 6.4 | 7 | 3 | N/S | <4 | <4 | 798 | 168 | T/X | T/X | T/X | T/X | T/X | 6.16 | 0.007 | N/S | N/S | N/S | N/S | 21 | N/S | N/S | N/S | <0.002 | N/S | N/S | N/S | N/S | N/S | N/S | N/S | N/S | N/S | N/S | N/S | N/S | N/S | N/S | N/S | 67.03 | 22.62 | 261 | 8
2021-09-05 | 142 | 7.1 | 8.7 | 6 | 3 | N/S | <4 | <4 | 862 | 222 | <1 | <0.3 | 10.05 | <11 | 4.31 | 4.31 | 0.006 | N/S | N/S | N/S | N/S | 21 | N/S | N/S | N/S | <0.002 | N/S | N/S | N/S | N/S | N/S | N/S | N/S | N/S | N/S | N/S | N/S | N/S | N/S | N/S | N/S | 66.77 | 22.71 | 260 | 7
2021-09-06 | 136 | 7.3 | 7 | 6 | 3 | <5 | <4 | <4 | 820 | 246 | <1 | <0.3 | 13.5 | <15 | 3.36 | 3.26 | 0.006 | N/S | N/S | 176.71 | 0.6 | 21 | <10 | N/S | N/S | <0.002 | N/S | N/S | N/S | N/S | N/S | N/S | N/S | N/S | N/S | N/S | N/S | N/S | N/S | N/S | N/S | 65.42 | 22.54 | 256 | 7
2021-09-07 | 126 | 7.3 | 7.5 | 5 | 2 | N/S | <4 | <4 | 750 | 218 | <1 | <0.3 | 13.99 | <15 | 3.35 | 3.33 | 0.006 | <0.005 | 5 | N/S | N/S | 21 | <10 | 0.003 | 0.012 | <0.002 | <0.004 | 0.003 | 0.1 | 0.04 | <0.002 | 0.01 | 0.5 | 0.004 | <0.004 | <0.004 | 0.02 | <0.002 | <0.002 | <0.002 | <3 | 65.96 | 22.67 | 258 | 6
2021-09-08 | 132 | 7.2 | 6.9 | 6 | 3 | N/S | <4 | <4 | 764 | 210 | <1 | <0.3 | 12.61 | <14 | 4.02 | 3.95 | 0.007 | N/S | N/S | N/S | N/S | 21 | <10 | N/S | N/S | <0.002 | N/S | N/S | N/S | N/S | N/S | N/S | N/S | N/S | N/S | N/S | N/S | N/S | N/S | N/S | N/S | 64.38 | 21.99 | 251 | 7
2021-09-09 | 131 | 7.3 | 6.7 | 7 | 3 | N/S | <4 | <4 | 750 | 152 | <1 | <0.3 | 8.54 | <10 | 5.58 | 5.57 | 0.007 | N/S | N/S | N/S | N/S | 21 | <10 | N/S | N/S | <0.002 | N/S | N/S | N/S | N/S | N/S | N/S | N/S | N/S | N/S | N/S | N/S | N/S | N/S | N/S | N/S | 66.4 | 22.63 | 259 | 8
2021-09-10 | 129 | 7.3 | 7.3 | 7 | 4 | N/S | <4 | <4 | 738 | 96 | 1 | <0.3 | 9.05 | 10.07 | 7.39 | 7.15 | 0.006 | N/S | N/S | N/S | N/S | 21 | <10 | N/S | N/S | <0.002 | N/S | N/S | N/S | N/S | N/S | N/S | N/S | N/S | N/S | N/S | N/S | N/S | N/S | N/S | N/S | 66.2 | 23.01 | 260 | 9
2021-09-11 | 118 | 7.4 | 6.7 | 7 | 3 | N/S | <4 | <4 | 734 | 96 | T/X | T/X | T/X | T/X | T/X | 6.14 | 0.005 | N/S | N/S | N/S | N/S | 21 | N/S | N/S | N/S | <0.002 | N/S | N/S | N/S | N/S | N/S | N/S | N/S | N/S | N/S | N/S | N/S | N/S | N/S | N/S | N/S | 64.46 | 22.56 | 254 | 8
2021-09-12 | 113 | 7.2 | 8.9 | 7 | 3 | N/S | <4 | <4 | 712 | 118 | <1 | <0.3 | 11.3 | <12 | 5.01 | 4.27 | 0.005 | N/S | N/S | N/S | N/S | 21 | N/S | N/S | N/S | <0.002 | N/S | N/S | N/S | N/S | N/S | N/S | N/S | N/S | N/S | N/S | N/S | N/S | N/S | N/S | N/S | 66.44 | 23.25 | 262 | 8
2021-09-13 | 125 | 7.2 | 7.2 | 7 | 3 | <5 | <4 | <4 | 746 | 220 | <1 | <0.3 | 12.86 | <14 | 4.64 | 4.46 | <0.005 | N/S | N/S | 152.89 | 0.6 | 21 | <10 | N/S | N/S | <0.002 | N/S | N/S | N/S | N/S | N/S | N/S | N/S | N/S | N/S | N/S | N/S | N/S | N/S | N/S | <3 | 62.77 | 22.29 | 249 | 8
2021-09-14 | 115 | 7.2 | 7.1 | 6 | 3 | N/S | <4 | <4 | 736 | 202 | <1 | <0.3 | 12.81 | <14 | 4.41 | 4.4 | <0.005 | <0.005 | <5 | N/S | N/S | 21 | <10 | 0.003 | 0.011 | <0.002 | <0.004 | 0.002 | 0.08 | 0.04 | <0.002 | 0.01 | 0.5 | 0.004 | <0.004 | <0.004 | 0.018 | <0.002 | <0.002 | <0.002 | N/S | 61.51 | 21.75 | 243 | 8
2021-09-15 | 125 | 7.2 | 7.7 | 6 | 3 | N/S | <4 | <4 | 796 | 258 | <1 | <0.3 | 11.42 | <12 | 3.98 | 3.91 | <0.005 | N/S | N/S | N/S | N/S | 21 | <10 | N/S | N/S | <0.002 | N/S | N/S | N/S | N/S | N/S | N/S | N/S | N/S | N/S | N/S | N/S | N/S | N/S | N/S | N/S | 67.7 | 24.01 | 268 | 7
2021-09-16 | 105 | 7.3 | 7.2 | 6 | 3 | N/S | <4 | <4 | 764 | 222 | <1 | <0.3 | 10.61 | <12 | 4.18 | 4.19 | 0.005 | N/S | N/S | N/S | N/S | 21 | <10 | N/S | N/S | <0.002 | N/S | N/S | N/S | N/S | N/S | N/S | N/S | N/S | N/S | N/S | N/S | N/S | N/S | N/S | N/S | 63.52 | 22.46 | 251 | 7
2021-09-17 | 106 | 7.3 | 7.7 | 7 | 3 | N/S | <4 | <4 | 824 | 256 | <1 | <0.3 | 11.34 | <12 | 4.46 | 4.47 | 0.005 | N/S | N/S | N/S | N/S | 21 | <10 | N/S | N/S | <0.002 | N/S | N/S | N/S | N/S | N/S | N/S | N/S | N/S | N/S | N/S | N/S | N/S | N/S | N/S | N/S | 62.18 | 22.04 | 246 | 8
2021-09-18 | 113 | 7.3 | 7.6 | 8 | 4 | N/S | <4 | <4 | 788 | 226 | T/X | T/X | T/X | T/X | T/X | 4.27 | 0.005 | N/S | N/S | N/S | N/S | 21 | N/S | N/S | N/S | <0.002 | N/S | N/S | N/S | N/S | N/S | N/S | N/S | N/S | N/S | N/S | N/S | N/S | N/S | N/S | N/S | 62.07 | 22.02 | 246 | 9
2021-09-19 | 112 | 7.1 | 8.8 | 8 | 4 | N/S | <4 | <4 | 816 | 268 | <1 | <0.3 | 13.5 | <15 | 4.18 | 2.37 | 0.006 | N/S | N/S | N/S | N/S | 21 | N/S | N/S | N/S | <0.002 | N/S | N/S | N/S | N/S | N/S | N/S | N/S | N/S | N/S | N/S | N/S | N/S | N/S | N/S | N/S | 63.02 | 22.31 | 249 | 9
2021-09-20 | 129 | 7.3 | 7.1 | 7 | 4 | <5 | <4 | <4 | 666 | 170 | 1 | <0.3 | 13.38 | 14.54 | 3.63 | 3.56 | <0.005 | N/S | N/S | 142.87 | 0.6 | 21 | <10 | N/S | N/S | <0.002 | N/S | N/S | N/S | N/S | N/S | N/S | N/S | N/S | N/S | N/S | N/S | N/S | N/S | N/S | <3 | 62.47 | 22.05 | 247 | 8
2021-09-21 | 155 | 7.2 | 6.9 | 10 | 5 | N/S | <4 | <4 | 678 | 168 | 1 | <0.3 | 11.92 | 13.31 | 4.73 | 4.49 | 0.005 | <0.005 | <5 | N/S | N/S | 21 | <10 | 0.003 | 0.012 | <0.002 | <0.004 | 0.002 | 0.11 | 0.04 | <0.002 | 0.016 | <0.5 | 0.006 | <0.004 | <0.004 | 0.019 | <0.002 | <0.002 | <0.002 | N/S | 64.69 | 22.59 | 255 | 11
2021-09-22 | 175 | 7.3 | 7.4 | 9 | 5 | N/S | 4 | <4 | 656 | 74 | 1 | <0.3 | 7.82 | 8.86 | 6.09 | 6.02 | 0.005 | N/S | N/S | N/S | N/S | 21 | <10 | N/S | N/S | <0.002 | N/S | N/S | N/S | N/S | N/S | N/S | N/S | N/S | N/S | N/S | N/S | N/S | N/S | N/S | N/S | 60.79 | 20.65 | 237 | 10
2021-09-23 | 151 | 7.2 | 7.8 | 9 | 5 | N/S | 4 | 4 | 648 | 88 | <1 | <0.3 | 6.7 | <8 | 5.28 | 5.46 | 0.005 | N/S | N/S | N/S | N/S | 20 | <10 | N/S | N/S | <0.002 | N/S | N/S | N/S | N/S | N/S | N/S | N/S | N/S | N/S | N/S | N/S | N/S | N/S | N/S | N/S | 58.99 | 19.86 | 229 | 10
2021-09-24 | 163 | 7.3 | 7.1 | 9 | 5 | N/S | <4 | 4 | 690 | 126 | 2 | <0.3 | 7.34 | 8.94 | 5.46 | 5.23 | 0.006 | N/S | N/S | N/S | N/S | 20 | <10 | N/S | N/S | <0.002 | N/S | N/S | N/S | N/S | N/S | N/S | N/S | N/S | N/S | N/S | N/S | N/S | N/S | N/S | N/S | 65.68 | 22.15 | 255 | 10
2021-09-25 | 197 | 7.3 | 6.7 | 11 | 6 | N/S | 5 | 4 | 684 | 126 | T/X | T/X | T/X | T/X | T/X | 3.66 | 0.005 | N/S | N/S | N/S | N/S | 20 | N/S | N/S | N/S | <0.002 | N/S | N/S | N/S | N/S | N/S | N/S | N/S | N/S | N/S | N/S | N/S | N/S | N/S | N/S | N/S | 67.73 | 23.28 | 265 | 12
2021-09-26 | 185 | 7 | 7.8 | 10 | 5 | N/S | <4 | <4 | 680 | 102 | 2 | 0.6 | 10.42 | 12.66 | 4.1 | 4.05 | <0.005 | N/S | N/S | N/S | N/S | 20 | N/S | N/S | N/S | <0.002 | N/S | N/S | N/S | N/S | N/S | N/S | N/S | N/S | N/S | N/S | N/S | N/S | N/S | N/S | N/S | 63.79 | 22.17 | 251 | 10
2021-09-27 | 218 | 7.2 | 7.6 | 11 | 6 | <5 | <4 | <4 | 672 | 138 | 2 | 0.9 | 8.66 | 10.33 | 3.83 | 3.66 | <0.005 | N/S | N/S | 148.2 | 0.6 | 20 | <10 | N/S | N/S | <0.002 | N/S | N/S | N/S | N/S | N/S | N/S | N/S | N/S | N/S | N/S | N/S | N/S | N/S | N/S | <3 | 66.68 | 22.92 | 261 | 12
2021-09-28 | 252 | 7.2 | 6.6 | 7 | 4 | N/S | 4 | <4 | 666 | 98 | 1 | 0.6 | 6.54 | 7.55 | 4.47 | 4.25 | 0.005 | <0.005 | <5 | N/S | N/S | 20 | <10 | 0.002 | 0.013 | <0.002 | <0.004 | 0.002 | 0.06 | 0.03 | <0.002 | 0.045 | 2 | 0.004 | <0.004 | <0.004 | 0.011 | <0.002 | <0.002 | <0.002 | N/S | 61.97 | 22.03 | 245 | 8
2021-09-29 | 260 | 7.2 | 6.8 | 9 | 4 | N/S | 4 | <4 | 602 | 70 | 2 | 1 | 4.56 | 6.14 | 3.45 | 3.49 | <0.005 | N/S | N/S | N/S | N/S | 20 | <10 | N/S | N/S | <0.002 | N/S | N/S | N/S | N/S | N/S | N/S | N/S | N/S | N/S | N/S | N/S | N/S | N/S | N/S | N/S | 64.54 | 22.94 | 256 | 9
2021-09-30 | 228 | 7.3 | 7.2 | 9 | 5 | N/S | <4 | <4 | 630 | 118 | 1 | 0.9 | 7.13 | 8.58 | 2.74 | 2.62 | <0.005 | N/S | N/S | N/S | N/S | 20 | <10 | N/S | N/S | <0.002 | N/S | N/S | N/S | N/S | N/S | N/S | N/S | N/S | N/S | N/S | N/S | N/S | N/S | N/S | N/S | 63.35 | 22.35 | 250 | 10
RL effective 1/1/21 |  |  |  | 2 | 2 | 5 | 4 | 4 | 25 |  | 1 | 0.3 | 0.25 |  | 0.15 | 0.15 | 0.005 | 0.005 | 5 | 0.5 | 0.1 |  | 10 | 0.001 | 0.001 | 0.001 | 0.002 | 0.001 | 0.01 | 0.01 | 0.001 | 0.001 | 0.5 | 0.001 | 0.002 | 0.002 | 0.005 | 0.001 | 0.001 | 0.001 | 3 | 0.5 | 0.5 |  | 5
Observations | 273 | 273 | 271 | 244 | 245 | 39 | 272 | 272 | 246 | 246 | 136 | 268 | 268 | 136 | 137 | 120 | 262 | 37 | 39 | 141 | 39 | 273 | 165 | 39 | 39 | 272 | 39 | 40 | 39 | 39 | 39 | 39 | 39 | 39 | 39 | 39 | 39 | 39 | 39 | 39 | 38 | 272 | 272 | 272 | 60
Minimum | 105 | 6.8 | 5.5 | <2 | <2 | <5 | <4 | <4 | 520 | 46 | <1 | <0.3 | 3.91 | 5.12 | 1.16 | 1.05 | <0.005 | <0.005 | <5 | 115.18 | 0.4 | 8 | <10 | 0.002 | 0.011 | <0.002 | <0.004 | 0.002 | 0.06 | 0.03 | <0.002 | 0.01 | <0.5 | 0.002 | <0.004 | <0.004 | 0.011 | <0.002 | <0.002 | <0.002 | <3 | 45.72 | 14.9 | 179 | 6
Mean | 239 | 7.2 | 7.8 | <7 | <3 | <4 | <5 | <4 | 864 | 148 | <1 | <0.4 | 8.14 | 9.3 | 3.64 | 3.52 | <0.006 | <0.004 | <4 | 352.5 | 0.5 | 15 | GM=<15 | 0.003 | 0.021 | <0.001 | <0.003 | 0.003 | 0.1 | 0.04 | <0.001 | 0.031 | <4.4 | 0.004 | <0.003 | <0.003 | 0.018 | <0.001 | <0.001 | <0.001 | <2 | 73.22 | 25.24 | 287 | 9
Maximum | 452 | 7.5 | 9.9 | 21 | 7 | <5 | 11 | 9 | 2512 | 414 | 4 | 2.8 | 17.06 | 22.69 | 7.39 | 7.14 | 0.023 | <0.005 | 9 | 1273.03 | 0.6 | 22 | 57000 | 0.004 | 0.04 | <0.002 | <0.004 | 0.008 | 0.13 | 0.08 | <0.002 | 0.091 | 20.8 | 0.009 | 0.004 | <0.004 | 0.027 | 0.002 | <0.002 | <0.002 | <3 | 106.22 | 40.73 | 411 | 12
%>400=5
*Effective 1/1/21, means are no longer calculated using the Reporting Limit value in place of non-detect/<LOQ results and are now calculated by replacing any non-detect/<LOQ results with the Reporting Limit/(SQRT2).
*Effective 8/1/21, BOD/CBOD calculated from TOC result.
January 5, 6, 25, 2021, BOD5, CBOD, T/X: Dilution water blank failure.
January 11, 18, 25, 2021, Cl: Sample MS/MSD recovery failed but LCS passed.
January 14, 2021, BOD5, CBOD, T/X: LCS failure.
January 18, 2021, NH3, NO2+NO3: Sample MS/MSD recovery failed but LCS passed.
January 26, 2021, HgLL, T/X: Scheduled later in the week to fullfill requirement.
January 30, 2021, BOD5, T/X: None of the dilutions met acceptance criteria.
January 31, 2021, CN, T/X: Aliquot was not preserved.
February 1, 2021, CN, T/X: Aliquot was not preserved.
February 1, 23, 2021, Cl: Sample MS/MSD recovery failed but LCS passed.
February 1-4, 2021, BOD5, CBOD, T/X: Dilution water blank failure.
February 2, 2021, NO2+NO3: Sample MS/MSD recovery failed but LCS passed.
February 6, 7, 27, 28, 2021, BOD5, CBOD, T/X: LCS failiure.
February 15, 17, 18, 2021, TS, TVS, T/X: Thermal preservation compromised.
February 16, 2021, SS, VSS, T/X: Thermal preservation compromised.
February 16, 2021, CR6+, T/X: LCS failure.
February 23, 2021, F, T/X: Analysis not required.
February 26, 2021, FECAL COL, T/X: No sample received.
March 1, 25, 2021, BOD5, CBOD, T/X: LCS failure.
March 4, 2021, CN-AMEN: Sample MS/MSD recovery failed but LCS passed.
March 8, 11, 2021, NH3: Sample MS/MSD recovery failed but LCS passed.
March 9, 2021, TKN, P-TOT: Sample MS/MSD recovery failed but LCS passed.
March 11, 2021, NO2+NO3: Sample MS/MSD recovery failed but LCS passed.
March 13, 14, 2021, BOD5, CBOD, T/X: Dilution water blank failure.
March 29, 2021, CR6+, T/X: Sample analyzed on a different day.
March 29, 2021, Cl, F: Sample MS/MSD recovery failed but LCS passed.
April 5, 19, 2021, F: Sample MS recovery failed but LCS passed.
April 10, 2021, NH3: Sample MS recovery failed but LCS passed.
April 27-30, 2021, CN, T/X: Distillation check standard expired.
April 27, 2021, CN-AMEN, T/X: Distillation check standard expired.
May 1, 2021, CN, T/X: Expired stock standard used.
May 7, 2021, DO, T/X: Analyst error, DO not recorded.
May 8, 9, 25, 26, 28, 2021, BOD5, CBOD, T/X: Dilution water blank failure.
May 17, 2021, Cl: Sample MS recovery failed but LCS passed.
May 20-24, 2021, BOD5, CBOD, T/X: Incubator malfunction.
January-May 2021, TKN, TOTAL N, P-TOT, P-SOL, T/X: Minimal staffing due to COVID-19.
June 8, 9, 2021, CN, T/X: Instrument out of service.
June 8, 2021, CN-AMEN, T/X: Instrument out of service.
June 10, 2021, NO2+NO3: Sample MS recovery failed but LCS passed.
June 12, 2021, BOD5, CBOD, T/X: Dilution water blank failure.
June 21, 2021, CN, T/X: ICV failure.
June 29, 2021, PHENOL: Sample MS recovery failed but LCS passed.
July 4, 2021, TKN, TOT N, T/X: NO2+NO3 > 10 x TKN.
July 11, 2021, DO, T/X: Analysis was performed incorrectly.
July 12, 2021, NO2+NO3: Sample MS recovery failed but LCS passed.
July 15, 20, 2021, TKN: Sample MS recovery failed but LCS passed.
July 18, 21, 2021, NH3, NO2+NO3: Sample MS recovery failed but LCS passed.
July 24, 25, 2021, CN, T/X: Improper chain of custody.
July 27, 2021, TKN, TOT N, P-TOT, P-SOL, T/X: Thermal preservation compromised.
July 28, 2021, P-SOL, T/X: Thermal preservation compromised.
August 2, 3, 5, 8, 13, 2021, BOD, CBOD, TOC: Sample MS recovery failed but LCS passed.
August 7, 2021, NO2+NO3: Sample MS recovery failed but LCS passed.
August 10, 11, 12, 2021, TKN, P-TOT: Sample MS recovery failed but LCS passed.
August 11, 2021, BOD, CBOD, TOC, T/X: Thermal preservation compromised.
August 13, 2021, Cd, Ca, Mg, Hardness, T/X: Sample was not preserved within holding time.
August 24, 2021, NH3: Sample MS recovery failed but LCS passed.
August 27, 2021, TKN, NH3, NO2+NO3, TOT N, P-TOT, T/X: Sample was not chemically preserved.
September 4, 11, 18, 25, 2021, TKN, NH3, NO2+NO3, P-TOT, T/X: Sample was not chemically preserved.
September 22, 24, 2021, TKN, P-TOT: Sample MS recovery failed but LCS passed.
September 27, 2021, TKN: Sample MS recovery failed but LCS passed.
September 28, 2021, BOD, CBOD, TOC: Sample MS recovery failed but LCS passed.