## Cal TARP 2021
| FLOW | pH | BOD5 | CBOD5 | SS | VSS | TS | VTS | TKN | NH3-N | NO2+NO3_N | Tot P | Sol P | CN | Phenol | TOC | Ba | Cd | Cr | Cu | Fe | Pb | Mn | Hg | Ni | Se | Ag | Zn | Sb | Be | Tl | As
Date | MGD |  | mg/L | mg/L | mg/L | mg/L | mg/L | mg/L | mg/L | mg/L | mg/L | mg/L | mg/L | mg/L | ug/L | mg/L | mg/L | mg/L | mg/L | mg/L | mg/L | mg/L | mg/L | ug/L | mg/L | mg/L | mg/L | mg/L | mg/L | mg/L | mg/L | mg/l
2021-01-01 | 40 | T/X | T/X | N/S | T/X | T/X | T/X | T/X | T/X | T/X | T/X | T/X | T/X | N/S | N/S | N/S | N/S | N/S | N/S | N/S | N/S | N/S | N/S | N/S | N/S | N/S | N/S | N/S | N/S | N/S | N/S | N/S
2021-01-02 | 40 | T/X | T/X | N/S | T/X | T/X | T/X | T/X | T/X | T/X | T/X | T/X | T/X | N/S | N/S | N/S | N/S | N/S | N/S | N/S | N/S | N/S | N/S | N/S | N/S | N/S | N/S | N/S | N/S | N/S | N/S | N/S
2021-01-03 | 40 | T/X | T/X | N/S | T/X | T/X | T/X | T/X | T/X | T/X | T/X | T/X | T/X | N/S | N/S | N/S | N/S | N/S | N/S | N/S | N/S | N/S | N/S | N/S | N/S | N/S | N/S | N/S | N/S | N/S | N/S | N/S
2021-01-04 | 40 | T/X | T/X | N/S | T/X | T/X | T/X | T/X | T/X | T/X | T/X | T/X | T/X | T/X | T/X | N/S | N/S | N/S | N/S | N/S | N/S | N/S | N/S | N/S | N/S | N/S | N/S | N/S | N/S | N/S | N/S | N/S
2021-01-05 | 44 | T/X | T/X | N/S | T/X | T/X | T/X | T/X | T/X | T/X | T/X | T/X | T/X | N/S | N/S | N/S | T/X | T/X | T/X | T/X | T/X | N/S | T/X | T/X | T/X | T/X | T/X | T/X | T/X | T/X | T/X | T/X
2021-01-06 | 71 | T/X | T/X | N/S | T/X | T/X | T/X | T/X | T/X | T/X | T/X | T/X | T/X | N/S | N/S | N/S | N/S | N/S | N/S | N/S | N/S | N/S | N/S | N/S | N/S | N/S | N/S | N/S | N/S | N/S | N/S | N/S
2021-01-07 | 70 | T/X | T/X | N/S | T/X | T/X | T/X | T/X | T/X | T/X | T/X | T/X | T/X | N/S | N/S | N/S | N/S | N/S | N/S | N/S | N/S | N/S | N/S | N/S | N/S | N/S | N/S | N/S | N/S | N/S | N/S | N/S
2021-01-08 | 45 | T/X | T/X | N/S | T/X | T/X | T/X | T/X | T/X | T/X | T/X | T/X | T/X | N/S | N/S | N/S | N/S | N/S | N/S | N/S | N/S | N/S | N/S | N/S | N/S | N/S | N/S | N/S | N/S | N/S | N/S | N/S
2021-01-09 | 40 | T/X | T/X | N/S | T/X | T/X | T/X | T/X | T/X | T/X | T/X | T/X | T/X | N/S | N/S | N/S | N/S | N/S | N/S | N/S | N/S | N/S | N/S | N/S | N/S | N/S | N/S | N/S | N/S | N/S | N/S | N/S
2021-01-10 | 40 | T/X | T/X | N/S | T/X | T/X | T/X | T/X | T/X | T/X | T/X | T/X | T/X | N/S | N/S | N/S | N/S | N/S | N/S | N/S | N/S | N/S | N/S | N/S | N/S | N/S | N/S | N/S | N/S | N/S | N/S | N/S
2021-01-11 | 40 | T/X | T/X | N/S | T/X | T/X | T/X | T/X | T/X | T/X | T/X | T/X | T/X | T/X | T/X | N/S | N/S | N/S | N/S | N/S | N/S | N/S | N/S | N/S | N/S | N/S | N/S | N/S | N/S | N/S | N/S | N/S
2021-01-12 | 40 | T/X | T/X | N/S | T/X | T/X | T/X | T/X | T/X | T/X | T/X | T/X | T/X | N/S | N/S | N/S | T/X | T/X | T/X | T/X | T/X | N/S | T/X | T/X | T/X | T/X | T/X | T/X | T/X | T/X | T/X | T/X
2021-01-13 | 40 | T/X | T/X | N/S | T/X | T/X | T/X | T/X | T/X | T/X | T/X | T/X | T/X | N/S | N/S | N/S | N/S | N/S | N/S | N/S | N/S | N/S | N/S | N/S | N/S | N/S | N/S | N/S | N/S | N/S | N/S | N/S
2021-01-14 | 41 | T/X | T/X | N/S | T/X | T/X | T/X | T/X | T/X | T/X | T/X | T/X | T/X | N/S | N/S | N/S | N/S | N/S | N/S | N/S | N/S | N/S | N/S | N/S | N/S | N/S | N/S | N/S | N/S | N/S | N/S | N/S
2021-01-15 | 22 | T/X | T/X | N/S | T/X | T/X | T/X | T/X | T/X | T/X | T/X | T/X | T/X | N/S | N/S | N/S | N/S | N/S | N/S | N/S | N/S | N/S | N/S | N/S | N/S | N/S | N/S | N/S | N/S | N/S | N/S | N/S
2021-01-16 | 0 | T/X | T/X | N/S | T/X | T/X | T/X | T/X | T/X | T/X | T/X | T/X | T/X | N/S | N/S | N/S | N/S | N/S | N/S | N/S | N/S | N/S | N/S | N/S | N/S | N/S | N/S | N/S | N/S | N/S | N/S | N/S
2021-01-17 | 0 | T/X | T/X | N/S | T/X | T/X | T/X | T/X | T/X | T/X | T/X | T/X | T/X | N/S | N/S | N/S | N/S | N/S | N/S | N/S | N/S | N/S | N/S | N/S | N/S | N/S | N/S | N/S | N/S | N/S | N/S | N/S
2021-01-18 | 38 | T/X | T/X | N/S | T/X | T/X | T/X | T/X | T/X | T/X | T/X | T/X | T/X | T/X | T/X | N/S | N/S | N/S | N/S | N/S | N/S | N/S | N/S | N/S | N/S | N/S | N/S | N/S | N/S | N/S | N/S | N/S
2021-01-19 | 26 | T/X | T/X | N/S | T/X | T/X | T/X | T/X | T/X | T/X | T/X | T/X | T/X | N/S | N/S | N/S | T/X | T/X | T/X | T/X | T/X | N/S | T/X | T/X | T/X | T/X | T/X | T/X | T/X | T/X | T/X | T/X
2021-01-20 | 32 | T/X | T/X | N/S | T/X | T/X | T/X | T/X | T/X | T/X | T/X | T/X | T/X | N/S | N/S | N/S | N/S | N/S | N/S | N/S | N/S | N/S | N/S | N/S | N/S | N/S | N/S | N/S | N/S | N/S | N/S | N/S
2021-01-21 | 40 | T/X | T/X | N/S | T/X | T/X | T/X | T/X | T/X | T/X | T/X | T/X | T/X | N/S | N/S | N/S | N/S | N/S | N/S | N/S | N/S | N/S | N/S | N/S | N/S | N/S | N/S | N/S | N/S | N/S | N/S | N/S
2021-01-22 | 40 | T/X | T/X | N/S | T/X | T/X | T/X | T/X | T/X | T/X | T/X | T/X | T/X | N/S | N/S | N/S | N/S | N/S | N/S | N/S | N/S | N/S | N/S | N/S | N/S | N/S | N/S | N/S | N/S | N/S | N/S | N/S
2021-01-23 | 40 | T/X | T/X | N/S | T/X | T/X | T/X | T/X | T/X | T/X | T/X | T/X | T/X | N/S | N/S | N/S | N/S | N/S | N/S | N/S | N/S | N/S | N/S | N/S | N/S | N/S | N/S | N/S | N/S | N/S | N/S | N/S
2021-01-24 | 39 | T/X | T/X | N/S | T/X | T/X | T/X | T/X | T/X | T/X | T/X | T/X | T/X | N/S | N/S | N/S | N/S | N/S | N/S | N/S | N/S | N/S | N/S | N/S | N/S | N/S | N/S | N/S | N/S | N/S | N/S | N/S
2021-01-25 | 40 | T/X | T/X | N/S | 73 | 48 | 872 | 206 | T/X | T/X | T/X | T/X | T/X | T/X | T/X | N/S | N/S | N/S | N/S | N/S | N/S | N/S | N/S | N/S | N/S | N/S | N/S | N/S | N/S | N/S | N/S | N/S
2021-01-26 | 12 | T/X | T/X | N/S | 90 | 50 | T/X | T/X | T/X | T/X | T/X | T/X | T/X | N/S | N/S | N/S | T/X | T/X | T/X | T/X | T/X | N/S | T/X | T/X | T/X | T/X | T/X | T/X | T/X | T/X | T/X | T/X
2021-01-27 | 0 | T/X | T/X | N/S | T/X | T/X | T/X | T/X | T/X | T/X | T/X | T/X | T/X | N/S | N/S | N/S | N/S | N/S | N/S | N/S | N/S | N/S | N/S | N/S | N/S | N/S | N/S | N/S | N/S | N/S | N/S | N/S
2021-01-28 | 17 | T/X | T/X | N/S | 82 | 40 | 1544 | 178 | T/X | T/X | T/X | T/X | T/X | N/S | N/S | N/S | N/S | N/S | N/S | N/S | N/S | N/S | N/S | N/S | N/S | N/S | N/S | N/S | N/S | N/S | N/S | N/S
2021-01-29 | 28 | 7.4 | T/X | N/S | 57 | 39 | 1382 | 188 | T/X | T/X | T/X | T/X | T/X | N/S | N/S | N/S | N/S | N/S | N/S | N/S | N/S | N/S | N/S | N/S | N/S | N/S | N/S | N/S | N/S | N/S | N/S | N/S
2021-01-30 | 40 | 7.5 | T/X | N/S | 106 | 64 | 1406 | 190 | T/X | T/X | T/X | T/X | T/X | N/S | N/S | N/S | N/S | N/S | N/S | N/S | N/S | N/S | N/S | N/S | N/S | N/S | N/S | N/S | N/S | N/S | N/S | N/S
2021-01-31 | 40 | 7.4 | T/X | N/S | 98 | 62 | 1330 | 228 | T/X | T/X | T/X | T/X | T/X | N/S | N/S | N/S | N/S | N/S | N/S | N/S | N/S | N/S | N/S | N/S | N/S | N/S | N/S | N/S | N/S | N/S | N/S | N/S
2021-02-01 | 42 | T/X | T/X | N/S | 90 | 62 | 1654 | 252 | T/X | T/X | T/X | T/X | T/X | T/X | T/X | N/S | N/S | N/S | N/S | N/S | N/S | N/S | N/S | N/S | N/S | N/S | N/S | N/S | N/S | N/S | N/S | N/S
2021-02-02 | 36 | T/X | T/X | N/S | 62 | 44 | 1906 | 172 | T/X | T/X | T/X | T/X | T/X | N/S | N/S | N/S | T/X | T/X | T/X | T/X | T/X | N/S | T/X | T/X | T/X | T/X | T/X | T/X | T/X | T/X | T/X | T/X
2021-02-03 | 9 | T/X | T/X | N/S | 64 | 33 | 1660 | 204 | T/X | T/X | T/X | T/X | T/X | N/S | N/S | N/S | N/S | N/S | N/S | N/S | N/S | N/S | N/S | N/S | N/S | N/S | N/S | N/S | N/S | N/S | N/S | N/S
2021-02-04 | 17 | T/X | T/X | N/S | 78 | 56 | 1482 | 174 | T/X | T/X | T/X | T/X | T/X | N/S | N/S | N/S | N/S | N/S | N/S | N/S | N/S | N/S | N/S | N/S | N/S | N/S | N/S | N/S | N/S | N/S | N/S | N/S
2021-02-05 | 46 | T/X | T/X | N/S | 39 | 28 | 1454 | 166 | T/X | T/X | T/X | T/X | T/X | N/S | N/S | N/S | N/S | N/S | N/S | N/S | N/S | N/S | N/S | N/S | N/S | N/S | N/S | N/S | N/S | N/S | N/S | N/S
2021-02-06 | 48 | T/X | T/X | N/S | 36 | 25 | 1572 | 152 | T/X | T/X | T/X | T/X | T/X | N/S | N/S | N/S | N/S | N/S | N/S | N/S | N/S | N/S | N/S | N/S | N/S | N/S | N/S | N/S | N/S | N/S | N/S | N/S
2021-02-07 | 48 | T/X | T/X | N/S | 40 | 26 | 1696 | 156 | T/X | T/X | T/X | T/X | T/X | N/S | N/S | N/S | N/S | N/S | N/S | N/S | N/S | N/S | N/S | N/S | N/S | N/S | N/S | N/S | N/S | N/S | N/S | N/S
2021-02-08 | 43 | T/X | T/X | N/S | 58 | 36 | 1242 | 150 | T/X | T/X | T/X | T/X | T/X | T/X | T/X | N/S | N/S | N/S | N/S | N/S | N/S | N/S | N/S | N/S | N/S | N/S | N/S | N/S | N/S | N/S | N/S | N/S
2021-02-09 | 27 | T/X | T/X | N/S | 49 | 33 | 1158 | 158 | T/X | T/X | T/X | T/X | T/X | N/S | N/S | N/S | T/X | T/X | T/X | T/X | T/X | N/S | T/X | T/X | T/X | T/X | T/X | T/X | T/X | T/X | T/X | T/X
2021-02-10 | 40 | T/X | T/X | N/S | 50 | 30 | 1170 | 154 | T/X | T/X | T/X | T/X | T/X | N/S | N/S | N/S | N/S | N/S | N/S | N/S | N/S | N/S | N/S | N/S | N/S | N/S | N/S | N/S | N/S | N/S | N/S | N/S
2021-02-11 | 29 | T/X | T/X | N/S | 56 | 36 | 1188 | 360 | T/X | T/X | T/X | T/X | T/X | N/S | N/S | N/S | N/S | N/S | N/S | N/S | N/S | N/S | N/S | N/S | N/S | N/S | N/S | N/S | N/S | N/S | N/S | N/S
2021-02-12 | 26 | 7.7 | T/X | N/S | 29 | 20 | 1148 | 160 | T/X | T/X | T/X | T/X | T/X | N/S | N/S | N/S | N/S | N/S | N/S | N/S | N/S | N/S | N/S | N/S | N/S | N/S | N/S | N/S | N/S | N/S | N/S | N/S
2021-02-13 | 43 | T/X | T/X | N/S | 37 | 29 | 1080 | 166 | T/X | T/X | T/X | T/X | T/X | N/S | N/S | N/S | N/S | N/S | N/S | N/S | N/S | N/S | N/S | N/S | N/S | N/S | N/S | N/S | N/S | N/S | N/S | N/S
2021-02-14 | 48 | T/X | T/X | N/S | 55 | 38 | 1116 | 158 | T/X | T/X | T/X | T/X | T/X | N/S | N/S | N/S | N/S | N/S | N/S | N/S | N/S | N/S | N/S | N/S | N/S | N/S | N/S | N/S | N/S | N/S | N/S | N/S
2021-02-15 | 33 | T/X | T/X | N/S | 41 | 33 | T/X | T/X | T/X | T/X | T/X | T/X | T/X | T/X | T/X | N/S | N/S | N/S | N/S | N/S | N/S | N/S | N/S | N/S | N/S | N/S | N/S | N/S | N/S | N/S | N/S | N/S
2021-02-16 | 15 | 7.7 | T/X | N/S | 58 | 40 | 1210 | 168 | T/X | T/X | T/X | T/X | T/X | N/S | N/S | N/S | T/X | T/X | T/X | T/X | T/X | N/S | T/X | T/X | T/X | T/X | T/X | T/X | T/X | T/X | T/X | T/X
2021-02-17 | 22 | 7.5 | T/X | N/S | T/X | T/X | T/X | T/X | T/X | T/X | T/X | T/X | T/X | N/S | N/S | N/S | N/S | N/S | N/S | N/S | N/S | N/S | N/S | N/S | N/S | N/S | N/S | N/S | N/S | N/S | N/S | N/S
2021-02-18 | 21 | T/X | T/X | N/S | 45 | 27 | T/X | T/X | T/X | T/X | T/X | T/X | T/X | N/S | N/S | N/S | N/S | N/S | N/S | N/S | N/S | N/S | N/S | N/S | N/S | N/S | N/S | N/S | N/S | N/S | N/S | N/S
2021-02-19 | 12 | 7.4 | T/X | N/S | 23 | 21 | 1152 | 148 | T/X | T/X | T/X | T/X | T/X | N/S | N/S | N/S | N/S | N/S | N/S | N/S | N/S | N/S | N/S | N/S | N/S | N/S | N/S | N/S | N/S | N/S | N/S | N/S
2021-02-20 | 37 | 7.5 | T/X | N/S | 63 | 35 | 1200 | 156 | T/X | T/X | T/X | T/X | T/X | N/S | N/S | N/S | N/S | N/S | N/S | N/S | N/S | N/S | N/S | N/S | N/S | N/S | N/S | N/S | N/S | N/S | N/S | N/S
2021-02-21 | 69 | 7.5 | T/X | N/S | 62 | 44 | 1144 | 174 | T/X | T/X | T/X | T/X | T/X | N/S | N/S | N/S | N/S | N/S | N/S | N/S | N/S | N/S | N/S | N/S | N/S | N/S | N/S | N/S | N/S | N/S | N/S | N/S
2021-02-22 | 50 | T/X | T/X | N/S | 92 | 70 | 1146 | 182 | T/X | T/X | T/X | T/X | T/X | T/X | T/X | N/S | N/S | N/S | N/S | N/S | N/S | N/S | N/S | N/S | N/S | N/S | N/S | N/S | N/S | N/S | N/S | N/S
2021-02-23 | 41 | T/X | T/X | N/S | 34 | 28 | 1146 | 126 | T/X | T/X | T/X | T/X | T/X | N/S | N/S | N/S | T/X | T/X | T/X | T/X | T/X | N/S | T/X | T/X | T/X | T/X | T/X | T/X | T/X | T/X | T/X | T/X
2021-02-24 | 106 | T/X | T/X | N/S | 55 | 42 | 1682 | 172 | T/X | T/X | T/X | T/X | T/X | N/S | N/S | N/S | N/S | N/S | N/S | N/S | N/S | N/S | N/S | N/S | N/S | N/S | N/S | N/S | N/S | N/S | N/S | N/S
2021-02-25 | 140 | T/X | T/X | N/S | 40 | 35 | 1598 | 196 | T/X | T/X | T/X | T/X | T/X | N/S | N/S | N/S | N/S | N/S | N/S | N/S | N/S | N/S | N/S | N/S | N/S | N/S | N/S | N/S | N/S | N/S | N/S | N/S
2021-02-26 | 144 | 7.3 | T/X | N/S | 181 | 143 | 1542 | 258 | T/X | T/X | T/X | T/X | T/X | N/S | N/S | N/S | N/S | N/S | N/S | N/S | N/S | N/S | N/S | N/S | N/S | N/S | N/S | N/S | N/S | N/S | N/S | N/S
2021-02-27 | 84 | 7.4 | T/X | N/S | 278 | 194 | 1572 | 378 | T/X | T/X | T/X | T/X | T/X | N/S | N/S | N/S | N/S | N/S | N/S | N/S | N/S | N/S | N/S | N/S | N/S | N/S | N/S | N/S | N/S | N/S | N/S | N/S
2021-02-28 | 128 | 7.5 | T/X | N/S | 110 | 72 | 1302 | 252 | T/X | T/X | T/X | T/X | T/X | N/S | N/S | N/S | N/S | N/S | N/S | N/S | N/S | N/S | N/S | N/S | N/S | N/S | N/S | N/S | N/S | N/S | N/S | N/S
2021-03-01 | 141 | 7.5 | T/X | N/S | 156 | 112 | 1160 | 270 | T/X | T/X | T/X | T/X | T/X | T/X | T/X | N/S | N/S | N/S | N/S | N/S | N/S | N/S | N/S | N/S | N/S | N/S | N/S | N/S | N/S | N/S | N/S | N/S
2021-03-02 | 128 | 7.6 | T/X | N/S | 248 | 164 | 1234 | 280 | T/X | T/X | T/X | T/X | T/X | N/S | N/S | N/S | T/X | T/X | T/X | T/X | T/X | N/S | T/X | T/X | T/X | T/X | T/X | T/X | T/X | T/X | T/X | T/X
2021-03-03 | 147 | 7.6 | T/X | N/S | 308 | 248 | 1140 | 262 | T/X | T/X | T/X | T/X | T/X | N/S | N/S | N/S | N/S | N/S | N/S | N/S | N/S | N/S | N/S | N/S | N/S | N/S | N/S | N/S | N/S | N/S | N/S | N/S
2021-03-04 | 157 | 7.8 | T/X | N/S | 48 | 31 | 1012 | 136 | T/X | T/X | T/X | T/X | T/X | N/S | N/S | N/S | N/S | N/S | N/S | N/S | N/S | N/S | N/S | N/S | N/S | N/S | N/S | N/S | N/S | N/S | N/S | N/S
2021-03-05 | 167 | 7.4 | T/X | N/S | 98 | 48 | 1120 | 214 | T/X | T/X | T/X | T/X | T/X | N/S | N/S | N/S | N/S | N/S | N/S | N/S | N/S | N/S | N/S | N/S | N/S | N/S | N/S | N/S | N/S | N/S | N/S | N/S
2021-03-06 | 164 | 7.5 | T/X | N/S | 74 | 52 | 1106 | 202 | T/X | T/X | T/X | T/X | T/X | N/S | N/S | N/S | N/S | N/S | N/S | N/S | N/S | N/S | N/S | N/S | N/S | N/S | N/S | N/S | N/S | N/S | N/S | N/S
2021-03-07 | 143 | 7.6 | T/X | N/S | 70 | 46 | 1118 | 184 | T/X | T/X | T/X | T/X | T/X | N/S | N/S | N/S | N/S | N/S | N/S | N/S | N/S | N/S | N/S | N/S | N/S | N/S | N/S | N/S | N/S | N/S | N/S | N/S
2021-03-08 | 159 | 7.4 | T/X | N/S | 72 | 48 | 1038 | 148 | T/X | T/X | T/X | T/X | T/X | T/X | T/X | N/S | N/S | N/S | N/S | N/S | N/S | N/S | N/S | N/S | N/S | N/S | N/S | N/S | N/S | N/S | N/S | N/S
2021-03-09 | 172 | 7.4 | T/X | N/S | 83 | 50 | 1066 | 162 | T/X | T/X | T/X | T/X | T/X | N/S | N/S | N/S | T/X | T/X | T/X | T/X | T/X | N/S | T/X | T/X | T/X | T/X | T/X | T/X | T/X | T/X | T/X | T/X
2021-03-10 | 69 | 7.6 | T/X | N/S | 61 | 42 | 1014 | 128 | T/X | T/X | T/X | T/X | T/X | N/S | N/S | N/S | N/S | N/S | N/S | N/S | N/S | N/S | N/S | N/S | N/S | N/S | N/S | N/S | N/S | N/S | N/S | N/S
2021-03-11 | 87 | 7.5 | T/X | N/S | 114 | 70 | 1084 | 202 | T/X | T/X | T/X | T/X | T/X | N/S | N/S | N/S | N/S | N/S | N/S | N/S | N/S | N/S | N/S | N/S | N/S | N/S | N/S | N/S | N/S | N/S | N/S | N/S
2021-03-12 | 125 | 7.4 | T/X | N/S | 180 | 112 | 1152 | 250 | T/X | T/X | T/X | T/X | T/X | N/S | N/S | N/S | N/S | N/S | N/S | N/S | N/S | N/S | N/S | N/S | N/S | N/S | N/S | N/S | N/S | N/S | N/S | N/S
2021-03-13 | 72 | 7.3 | T/X | N/S | 89 | 55 | 1046 | 228 | T/X | T/X | T/X | T/X | T/X | N/S | N/S | N/S | N/S | N/S | N/S | N/S | N/S | N/S | N/S | N/S | N/S | N/S | N/S | N/S | N/S | N/S | N/S | N/S
2021-03-14 | 96 | 7.4 | T/X | N/S | 56 | 41 | 1046 | 252 | T/X | T/X | T/X | T/X | T/X | N/S | N/S | N/S | N/S | N/S | N/S | N/S | N/S | N/S | N/S | N/S | N/S | N/S | N/S | N/S | N/S | N/S | N/S | N/S
2021-03-15 | 95 | 7.7 | T/X | N/S | 62 | 45 | 1070 | 166 | T/X | T/X | T/X | T/X | T/X | T/X | T/X | N/S | N/S | N/S | N/S | N/S | N/S | N/S | N/S | N/S | N/S | N/S | N/S | N/S | N/S | N/S | N/S | N/S
2021-03-16 | 55 | 7.5 | T/X | N/S | 76 | 59 | 1200 | 258 | T/X | T/X | T/X | T/X | T/X | N/S | N/S | N/S | T/X | T/X | T/X | T/X | T/X | N/S | T/X | T/X | T/X | T/X | T/X | T/X | T/X | T/X | T/X | T/X
2021-03-17 | 42 | 7.4 | T/X | N/S | 45 | 33 | 1084 | 178 | T/X | T/X | T/X | T/X | T/X | N/S | N/S | N/S | N/S | N/S | N/S | N/S | N/S | N/S | N/S | N/S | N/S | N/S | N/S | N/S | N/S | N/S | N/S | N/S
2021-03-18 | 97 | 7.5 | T/X | N/S | 79 | 57 | 940 | 182 | T/X | T/X | T/X | T/X | T/X | N/S | N/S | N/S | N/S | N/S | N/S | N/S | N/S | N/S | N/S | N/S | N/S | N/S | N/S | N/S | N/S | N/S | N/S | N/S
2021-03-19 | 88 | 7.6 | T/X | N/S | 54 | 38 | 970 | 160 | T/X | T/X | T/X | T/X | T/X | N/S | N/S | N/S | N/S | N/S | N/S | N/S | N/S | N/S | N/S | N/S | N/S | N/S | N/S | N/S | N/S | N/S | N/S | N/S
2021-03-20 | 70 | 7.3 | T/X | N/S | 52 | 34 | 978 | 136 | T/X | T/X | T/X | T/X | T/X | N/S | N/S | N/S | N/S | N/S | N/S | N/S | N/S | N/S | N/S | N/S | N/S | N/S | N/S | N/S | N/S | N/S | N/S | N/S
2021-03-21 | 70 | 7.5 | T/X | N/S | 66 | 46 | 998 | 164 | T/X | T/X | T/X | T/X | T/X | N/S | N/S | N/S | N/S | N/S | N/S | N/S | N/S | N/S | N/S | N/S | N/S | N/S | N/S | N/S | N/S | N/S | N/S | N/S
2021-03-22 | 62 | 7.5 | T/X | N/S | 45 | 29 | 962 | 144 | T/X | T/X | T/X | T/X | T/X | T/X | T/X | N/S | N/S | N/S | N/S | N/S | N/S | N/S | N/S | N/S | N/S | N/S | N/S | N/S | N/S | N/S | N/S | N/S
2021-03-23 | 53 | 7.5 | T/X | N/S | 44 | 27 | 934 | 148 | T/X | T/X | T/X | T/X | T/X | N/S | N/S | N/S | T/X | T/X | T/X | T/X | T/X | N/S | T/X | T/X | T/X | T/X | T/X | T/X | T/X | T/X | T/X | T/X
2021-03-24 | 45 | 7.5 | T/X | N/S | 33 | 18 | 940 | 156 | T/X | T/X | T/X | T/X | T/X | N/S | N/S | N/S | N/S | N/S | N/S | N/S | N/S | N/S | N/S | N/S | N/S | N/S | N/S | N/S | N/S | N/S | N/S | N/S
2021-03-25 | 55 | T/X | T/X | N/S | 35 | 24 | 872 | 174 | T/X | T/X | T/X | T/X | T/X | N/S | N/S | N/S | N/S | N/S | N/S | N/S | N/S | N/S | N/S | N/S | N/S | N/S | N/S | N/S | N/S | N/S | N/S | N/S
2021-03-26 | 59 | T/X | T/X | N/S | 60 | 56 | 928 | 186 | T/X | T/X | T/X | T/X | T/X | N/S | N/S | N/S | N/S | N/S | N/S | N/S | N/S | N/S | N/S | N/S | N/S | N/S | N/S | N/S | N/S | N/S | N/S | N/S
2021-03-27 | 60 | T/X | T/X | N/S | 44 | 33 | 840 | 172 | T/X | T/X | T/X | T/X | T/X | N/S | N/S | N/S | N/S | N/S | N/S | N/S | N/S | N/S | N/S | N/S | N/S | N/S | N/S | N/S | N/S | N/S | N/S | N/S
2021-03-28 | 48 | T/X | T/X | N/S | 31 | 31 | 902 | 184 | T/X | T/X | T/X | T/X | T/X | N/S | N/S | N/S | N/S | N/S | N/S | N/S | N/S | N/S | N/S | N/S | N/S | N/S | N/S | N/S | N/S | N/S | N/S | N/S
2021-03-29 | 15 | 7.4 | T/X | N/S | 50 | 36 | 882 | 184 | T/X | T/X | T/X | T/X | T/X | T/X | T/X | N/S | N/S | N/S | N/S | N/S | N/S | N/S | N/S | N/S | N/S | N/S | N/S | N/S | N/S | N/S | N/S | N/S
2021-03-30 | 0 | T/X | T/X | N/S | T/X | T/X | T/X | T/X | T/X | T/X | T/X | T/X | T/X | N/S | N/S | N/S | T/X | T/X | T/X | T/X | T/X | N/S | T/X | T/X | T/X | T/X | T/X | T/X | T/X | T/X | T/X | T/X
2021-03-31 | 0 | T/X | T/X | N/S | T/X | T/X | T/X | T/X | T/X | T/X | T/X | T/X | T/X | N/S | N/S | N/S | N/S | N/S | N/S | N/S | N/S | N/S | N/S | N/S | N/S | N/S | N/S | N/S | N/S | N/S | N/S | N/S
2021-04-01 | 0 | T/X | T/X | N/S | T/X | T/X | T/X | T/X | T/X | T/X | T/X | T/X | T/X | N/S | N/S | N/S | N/S | N/S | N/S | N/S | N/S | N/S | N/S | N/S | N/S | N/S | N/S | N/S | N/S | N/S | N/S | N/S
2021-04-02 | 19 | T/X | T/X | N/S | 34 | 19 | 828 | 124 | T/X | T/X | T/X | T/X | T/X | N/S | N/S | N/S | N/S | N/S | N/S | N/S | N/S | N/S | N/S | N/S | N/S | N/S | N/S | N/S | N/S | N/S | N/S | N/S
2021-04-03 | 50 | 7.4 | T/X | N/S | 35 | 17 | 868 | 142 | T/X | T/X | T/X | T/X | T/X | N/S | N/S | N/S | N/S | N/S | N/S | N/S | N/S | N/S | N/S | N/S | N/S | N/S | N/S | N/S | N/S | N/S | N/S | N/S
2021-04-04 | 50 | 7.5 | T/X | N/S | 71 | 44 | 928 | 210 | T/X | T/X | T/X | T/X | T/X | N/S | N/S | N/S | N/S | N/S | N/S | N/S | N/S | N/S | N/S | N/S | N/S | N/S | N/S | N/S | N/S | N/S | N/S | N/S
2021-04-05 | 32 | T/X | T/X | N/S | T/X | T/X | T/X | T/X | T/X | T/X | T/X | T/X | T/X | T/X | T/X | N/S | N/S | N/S | N/S | N/S | N/S | N/S | N/S | N/S | N/S | N/S | N/S | N/S | N/S | N/S | N/S | N/S
2021-04-06 | 0 | T/X | T/X | N/S | T/X | T/X | T/X | T/X | T/X | T/X | T/X | T/X | T/X | N/S | N/S | N/S | T/X | T/X | T/X | T/X | T/X | T/X | T/X | T/X | T/X | T/X | T/X | T/X | T/X | T/X | T/X | T/X
2021-04-07 | 15 | T/X | T/X | N/S | 28 | 23 | 794 | 156 | T/X | T/X | T/X | T/X | T/X | N/S | N/S | N/S | N/S | N/S | N/S | N/S | N/S | N/S | N/S | N/S | N/S | N/S | N/S | N/S | N/S | N/S | N/S | N/S
2021-04-08 | 229 | T/X | T/X | N/S | 53 | 40 | 884 | 196 | T/X | T/X | T/X | T/X | T/X | N/S | N/S | N/S | N/S | N/S | N/S | N/S | N/S | N/S | N/S | N/S | N/S | N/S | N/S | N/S | N/S | N/S | N/S | N/S
2021-04-09 | 49 | 7.3 | T/X | N/S | 64 | 53 | 878 | 210 | T/X | T/X | T/X | T/X | T/X | N/S | N/S | N/S | N/S | N/S | N/S | N/S | N/S | N/S | N/S | N/S | N/S | N/S | N/S | N/S | N/S | N/S | N/S | N/S
2021-04-10 | 45 | 7.3 | T/X | N/S | 61 | 47 | 826 | 168 | T/X | T/X | T/X | T/X | T/X | N/S | N/S | N/S | N/S | N/S | N/S | N/S | N/S | N/S | N/S | N/S | N/S | N/S | N/S | N/S | N/S | N/S | N/S | N/S
2021-04-11 | 40 | 7.2 | T/X | N/S | 81 | 65 | 804 | 174 | T/X | T/X | T/X | T/X | T/X | N/S | N/S | N/S | N/S | N/S | N/S | N/S | N/S | N/S | N/S | N/S | N/S | N/S | N/S | N/S | N/S | N/S | N/S | N/S
2021-04-12 | 40 | 7.2 | T/X | N/S | 47 | 37 | 768 | 194 | T/X | T/X | T/X | T/X | T/X | T/X | T/X | N/S | N/S | N/S | N/S | N/S | N/S | N/S | N/S | N/S | N/S | N/S | N/S | N/S | N/S | N/S | N/S | N/S
2021-04-13 | 14 | 7.3 | T/X | N/S | 62 | 40 | 774 | 194 | T/X | T/X | T/X | T/X | T/X | N/S | N/S | N/S | T/X | T/X | T/X | T/X | T/X | T/X | T/X | T/X | T/X | T/X | T/X | T/X | T/X | T/X | T/X | T/X
2021-04-14 | 0 | T/X | T/X | N/S | T/X | T/X | T/X | T/X | T/X | T/X | T/X | T/X | T/X | N/S | N/S | N/S | N/S | N/S | N/S | N/S | N/S | N/S | N/S | N/S | N/S | N/S | N/S | N/S | N/S | N/S | N/S | N/S
2021-04-15 | 0 | T/X | T/X | N/S | T/X | T/X | T/X | T/X | T/X | T/X | T/X | T/X | T/X | N/S | N/S | N/S | N/S | N/S | N/S | N/S | N/S | N/S | N/S | N/S | N/S | N/S | N/S | N/S | N/S | N/S | N/S | N/S
2021-04-16 | 9 | 7.1 | T/X | N/S | 74 | 54 | 854 | 198 | T/X | T/X | T/X | T/X | T/X | N/S | N/S | N/S | N/S | N/S | N/S | N/S | N/S | N/S | N/S | N/S | N/S | N/S | N/S | N/S | N/S | N/S | N/S | N/S
2021-04-17 | 40 | 7.1 | T/X | N/S | 29 | 19 | 808 | 172 | T/X | T/X | T/X | T/X | T/X | N/S | N/S | N/S | N/S | N/S | N/S | N/S | N/S | N/S | N/S | N/S | N/S | N/S | N/S | N/S | N/S | N/S | N/S | N/S
2021-04-18 | 40 | 7.2 | T/X | N/S | 30 | 27 | 816 | 158 | T/X | T/X | T/X | T/X | T/X | N/S | N/S | N/S | N/S | N/S | N/S | N/S | N/S | N/S | N/S | N/S | N/S | N/S | N/S | N/S | N/S | N/S | N/S | N/S
2021-04-19 | 40 | 7.2 | T/X | N/S | 66 | 46 | 772 | 144 | T/X | T/X | T/X | T/X | T/X | T/X | T/X | N/S | N/S | N/S | N/S | N/S | N/S | N/S | N/S | N/S | N/S | N/S | N/S | N/S | N/S | N/S | N/S | N/S
2021-04-20 | 24 | 7.3 | T/X | N/S | 34 | 22 | 766 | 172 | T/X | T/X | T/X | T/X | T/X | N/S | N/S | N/S | T/X | T/X | T/X | T/X | T/X | T/X | T/X | T/X | T/X | T/X | T/X | T/X | T/X | T/X | T/X | T/X
2021-04-21 | 0 | T/X | T/X | N/S | T/X | T/X | T/X | T/X | T/X | T/X | T/X | T/X | T/X | N/S | N/S | N/S | N/S | N/S | N/S | N/S | N/S | N/S | N/S | N/S | N/S | N/S | N/S | N/S | N/S | N/S | N/S | N/S
2021-04-22 | 0 | T/X | T/X | N/S | T/X | T/X | T/X | T/X | T/X | T/X | T/X | T/X | T/X | N/S | N/S | N/S | N/S | N/S | N/S | N/S | N/S | N/S | N/S | N/S | N/S | N/S | N/S | N/S | N/S | N/S | N/S | N/S
2021-04-23 | 31 | 7.3 | T/X | N/S | 30 | 24 | 706 | 172 | T/X | T/X | T/X | T/X | T/X | N/S | N/S | N/S | N/S | N/S | N/S | N/S | N/S | N/S | N/S | N/S | N/S | N/S | N/S | N/S | N/S | N/S | N/S | N/S
2021-04-24 | 50 | 7.4 | T/X | N/S | 57 | 37 | 740 | 166 | T/X | T/X | T/X | T/X | T/X | N/S | N/S | N/S | N/S | N/S | N/S | N/S | N/S | N/S | N/S | N/S | N/S | N/S | N/S | N/S | N/S | N/S | N/S | N/S
2021-04-25 | 48 | 7.4 | T/X | N/S | 37 | 30 | 750 | 158 | T/X | T/X | T/X | T/X | T/X | N/S | N/S | N/S | N/S | N/S | N/S | N/S | N/S | N/S | N/S | N/S | N/S | N/S | N/S | N/S | N/S | N/S | N/S | N/S
2021-04-26 | 44 | 7.4 | T/X | N/S | 53 | 32 | 822 | 162 | T/X | T/X | T/X | T/X | T/X | T/X | T/X | N/S | N/S | N/S | N/S | N/S | N/S | N/S | N/S | N/S | N/S | N/S | N/S | N/S | N/S | N/S | N/S | N/S
2021-04-27 | 40 | 7.4 | T/X | N/S | 37 | 24 | 844 | 140 | T/X | T/X | T/X | T/X | T/X | N/S | N/S | N/S | T/X | T/X | T/X | T/X | T/X | T/X | T/X | T/X | T/X | T/X | T/X | T/X | T/X | T/X | T/X | T/X
2021-04-28 | 16 | 7.5 | T/X | N/S | 46 | 33 | 848 | 154 | T/X | T/X | T/X | T/X | T/X | N/S | N/S | N/S | N/S | N/S | N/S | N/S | N/S | N/S | N/S | N/S | N/S | N/S | N/S | N/S | N/S | N/S | N/S | N/S
2021-04-29 | 50 | 7.5 | T/X | N/S | 46 | 31 | 890 | 246 | T/X | T/X | T/X | T/X | T/X | N/S | N/S | N/S | N/S | N/S | N/S | N/S | N/S | N/S | N/S | N/S | N/S | N/S | N/S | N/S | N/S | N/S | N/S | N/S
2021-04-30 | 22 | 7.2 | T/X | N/S | 48 | 32 | 802 | 220 | T/X | T/X | T/X | T/X | T/X | N/S | N/S | N/S | N/S | N/S | N/S | N/S | N/S | N/S | N/S | N/S | N/S | N/S | N/S | N/S | N/S | N/S | N/S | N/S
2021-05-01 | 0 | T/X | T/X | N/S | T/X | T/X | T/X | T/X | T/X | T/X | T/X | T/X | T/X | N/S | N/S | N/S | N/S | N/S | N/S | N/S | N/S | N/S | N/S | N/S | N/S | N/S | N/S | N/S | N/S | N/S | N/S | N/S
2021-05-02 | 10 | T/X | T/X | N/S | T/X | T/X | T/X | T/X | T/X | T/X | T/X | T/X | T/X | N/S | N/S | N/S | N/S | N/S | N/S | N/S | N/S | N/S | N/S | N/S | N/S | N/S | N/S | N/S | N/S | N/S | N/S | N/S
2021-05-03 | 69 | 7.2 | T/X | N/S | 50 | 38 | 824 | 166 | T/X | T/X | T/X | T/X | T/X | T/X | T/X | N/S | N/S | N/S | N/S | N/S | N/S | N/S | N/S | N/S | N/S | N/S | N/S | N/S | N/S | N/S | N/S | N/S
2021-05-04 | 44 | 7.5 | T/X | N/S | 61 | 41 | 804 | 136 | T/X | T/X | T/X | T/X | T/X | N/S | N/S | N/S | T/X | T/X | T/X | T/X | T/X | T/X | T/X | T/X | T/X | T/X | T/X | T/X | T/X | T/X | T/X | T/X
2021-05-05 | 0 | T/X | T/X | N/S | T/X | T/X | T/X | T/X | T/X | T/X | T/X | T/X | T/X | N/S | N/S | N/S | N/S | N/S | N/S | N/S | N/S | N/S | N/S | N/S | N/S | N/S | N/S | N/S | N/S | N/S | N/S | N/S
2021-05-06 | 2 | T/X | T/X | N/S | T/X | T/X | T/X | T/X | T/X | T/X | T/X | T/X | T/X | N/S | N/S | N/S | N/S | N/S | N/S | N/S | N/S | N/S | N/S | N/S | N/S | N/S | N/S | N/S | N/S | N/S | N/S | N/S
2021-05-07 | 26 | 7.4 | T/X | N/S | 306 | 176 | 1060 | 340 | T/X | T/X | T/X | T/X | T/X | N/S | N/S | N/S | N/S | N/S | N/S | N/S | N/S | N/S | N/S | N/S | N/S | N/S | N/S | N/S | N/S | N/S | N/S | N/S
2021-05-08 | 48 | T/X | T/X | N/S | 172 | 128 | 840 | 300 | T/X | T/X | T/X | T/X | T/X | N/S | N/S | N/S | N/S | N/S | N/S | N/S | N/S | N/S | N/S | N/S | N/S | N/S | N/S | N/S | N/S | N/S | N/S | N/S
2021-05-09 | 26 | T/X | T/X | N/S | 63 | 51 | 850 | 196 | T/X | T/X | T/X | T/X | T/X | N/S | N/S | N/S | N/S | N/S | N/S | N/S | N/S | N/S | N/S | N/S | N/S | N/S | N/S | N/S | N/S | N/S | N/S | N/S
2021-05-10 | 72 | T/X | T/X | N/S | 56 | 31 | 686 | 144 | T/X | T/X | T/X | T/X | T/X | T/X | T/X | N/S | N/S | N/S | N/S | N/S | N/S | N/S | N/S | N/S | N/S | N/S | N/S | N/S | N/S | N/S | N/S | N/S
2021-05-11 | 72 | T/X | T/X | N/S | 37 | 21 | 634 | 118 | T/X | T/X | T/X | T/X | T/X | N/S | N/S | N/S | T/X | T/X | T/X | T/X | T/X | T/X | T/X | T/X | T/X | T/X | T/X | T/X | T/X | T/X | T/X | T/X
2021-05-12 | 72 | T/X | T/X | N/S | 51 | 29 | 706 | 154 | T/X | T/X | T/X | T/X | T/X | N/S | N/S | N/S | N/S | N/S | N/S | N/S | N/S | N/S | N/S | N/S | N/S | N/S | N/S | N/S | N/S | N/S | N/S | N/S
2021-05-13 | 71 | 7.6 | T/X | N/S | 64 | 43 | 680 | 182 | T/X | T/X | T/X | T/X | T/X | N/S | N/S | N/S | N/S | N/S | N/S | N/S | N/S | N/S | N/S | N/S | N/S | N/S | N/S | N/S | N/S | N/S | N/S | N/S
2021-05-14 | 72 | 7.4 | T/X | N/S | 88 | 56 | 736 | 186 | T/X | T/X | T/X | T/X | T/X | N/S | N/S | N/S | N/S | N/S | N/S | N/S | N/S | N/S | N/S | N/S | N/S | N/S | N/S | N/S | N/S | N/S | N/S | N/S
2021-05-15 | 72 | 7.3 | T/X | N/S | 69 | 43 | 794 | 202 | T/X | T/X | T/X | T/X | T/X | N/S | N/S | N/S | N/S | N/S | N/S | N/S | N/S | N/S | N/S | N/S | N/S | N/S | N/S | N/S | N/S | N/S | N/S | N/S
2021-05-16 | 72 | 7.5 | T/X | N/S | 134 | 88 | 814 | 216 | T/X | T/X | T/X | T/X | T/X | N/S | N/S | N/S | N/S | N/S | N/S | N/S | N/S | N/S | N/S | N/S | N/S | N/S | N/S | N/S | N/S | N/S | N/S | N/S
2021-05-17 | 104 | 7.2 | T/X | N/S | 108 | 96 | 816 | 214 | T/X | T/X | T/X | T/X | T/X | T/X | T/X | N/S | N/S | N/S | N/S | N/S | N/S | N/S | N/S | N/S | N/S | N/S | N/S | N/S | N/S | N/S | N/S | N/S
2021-05-18 | 128 | 7.2 | T/X | N/S | 170 | 122 | 836 | 270 | T/X | T/X | T/X | T/X | T/X | N/S | N/S | N/S | T/X | T/X | T/X | T/X | T/X | T/X | T/X | T/X | T/X | T/X | T/X | T/X | T/X | T/X | T/X | T/X
2021-05-19 | 74 | 7.5 | T/X | N/S | 168 | 108 | 824 | 238 | T/X | T/X | T/X | T/X | T/X | N/S | N/S | N/S | N/S | N/S | N/S | N/S | N/S | N/S | N/S | N/S | N/S | N/S | N/S | N/S | N/S | N/S | N/S | N/S
2021-05-20 | 69 | 7.4 | T/X | N/S | 120 | 86 | 780 | 192 | T/X | T/X | T/X | T/X | T/X | N/S | N/S | N/S | N/S | N/S | N/S | N/S | N/S | N/S | N/S | N/S | N/S | N/S | N/S | N/S | N/S | N/S | N/S | N/S
2021-05-21 | 28 | 7.4 | T/X | N/S | 160 | 112 | 772 | 260 | T/X | T/X | T/X | T/X | T/X | N/S | N/S | N/S | N/S | N/S | N/S | N/S | N/S | N/S | N/S | N/S | N/S | N/S | N/S | N/S | N/S | N/S | N/S | N/S
2021-05-22 | 46 | T/X | T/X | N/S | 488 | 332 | 1130 | 460 | T/X | T/X | T/X | T/X | T/X | N/S | N/S | N/S | N/S | N/S | N/S | N/S | N/S | N/S | N/S | N/S | N/S | N/S | N/S | N/S | N/S | N/S | N/S | N/S
2021-05-23 | 40 | T/X | T/X | N/S | 268 | 152 | 944 | 330 | T/X | T/X | T/X | T/X | T/X | N/S | N/S | N/S | N/S | N/S | N/S | N/S | N/S | N/S | N/S | N/S | N/S | N/S | N/S | N/S | N/S | N/S | N/S | N/S
2021-05-24 | 14 | 7.2 | T/X | N/S | 42 | 31 | 686 | 138 | T/X | T/X | T/X | T/X | T/X | T/X | T/X | N/S | N/S | N/S | N/S | N/S | N/S | N/S | N/S | N/S | N/S | N/S | N/S | N/S | N/S | N/S | N/S | N/S
2021-05-25 | 0 | T/X | T/X | N/S | T/X | T/X | T/X | T/X | T/X | T/X | T/X | T/X | T/X | N/S | N/S | N/S | T/X | T/X | T/X | T/X | T/X | T/X | T/X | T/X | T/X | T/X | T/X | T/X | T/X | T/X | T/X | T/X
2021-05-26 | 0 | T/X | T/X | N/S | T/X | T/X | T/X | T/X | T/X | T/X | T/X | T/X | T/X | N/S | N/S | N/S | N/S | N/S | N/S | N/S | N/S | N/S | N/S | N/S | N/S | N/S | N/S | N/S | N/S | N/S | N/S | N/S
2021-05-27 | 25 | 7.2 | T/X | N/S | 120 | 76 | 808 | 188 | T/X | T/X | T/X | T/X | T/X | N/S | N/S | N/S | N/S | N/S | N/S | N/S | N/S | N/S | N/S | N/S | N/S | N/S | N/S | N/S | N/S | N/S | N/S | N/S
2021-05-28 | 41 | T/X | T/X | N/S | 88 | 60 | 788 | 148 | T/X | T/X | T/X | T/X | T/X | N/S | N/S | N/S | N/S | N/S | N/S | N/S | N/S | N/S | N/S | N/S | N/S | N/S | N/S | N/S | N/S | N/S | N/S | N/S
2021-05-29 | 38 | T/X | T/X | N/S | 210 | 124 | 840 | 222 | T/X | T/X | T/X | T/X | T/X | N/S | N/S | N/S | N/S | N/S | N/S | N/S | N/S | N/S | N/S | N/S | N/S | N/S | N/S | N/S | N/S | N/S | N/S | N/S
2021-05-30 | 63 | T/X | T/X | N/S | T/X | T/X | T/X | T/X | T/X | T/X | T/X | T/X | T/X | N/S | N/S | N/S | N/S | N/S | N/S | N/S | N/S | N/S | N/S | N/S | N/S | N/S | N/S | N/S | N/S | N/S | N/S | N/S
2021-05-31 | 69 | T/X | T/X | N/S | T/X | T/X | T/X | T/X | T/X | T/X | T/X | T/X | T/X | T/X | T/X | N/S | N/S | N/S | N/S | N/S | N/S | N/S | N/S | N/S | N/S | N/S | N/S | N/S | N/S | N/S | N/S | N/S
2021-06-01 | 25 | T/X | T/X | N/S | T/X | T/X | T/X | T/X | T/X | T/X | T/X | T/X | T/X | N/S | N/S | N/S | T/X | T/X | T/X | T/X | T/X | T/X | T/X | T/X | T/X | T/X | T/X | T/X | T/X | T/X | T/X | T/X
2021-06-02 | 0 | T/X | T/X | N/S | T/X | T/X | T/X | T/X | T/X | T/X | T/X | T/X | T/X | N/S | N/S | N/S | N/S | N/S | N/S | N/S | N/S | N/S | N/S | N/S | N/S | N/S | N/S | N/S | N/S | N/S | N/S | N/S
2021-06-03 | 0 | T/X | T/X | N/S | T/X | T/X | T/X | T/X | T/X | T/X | T/X | T/X | T/X | N/S | N/S | N/S | N/S | N/S | N/S | N/S | N/S | N/S | N/S | N/S | N/S | N/S | N/S | N/S | N/S | N/S | N/S | N/S
2021-06-04 | 19 | 7.6 | 54 | N/S | 51 | 29 | 740 | 238 | 16.4 | 13.2 | <0.25 | 2.46 | 0.51 | N/S | N/S | N/S | N/S | N/S | N/S | N/S | N/S | N/S | N/S | N/S | N/S | N/S | N/S | N/S | N/S | N/S | N/S | N/S
2021-06-05 | 2 | 7.6 | 47 | N/S | 42 | 35 | 896 | 314 | 19.6 | 14.9 | <0.25 | 2.64 | 1.25 | N/S | N/S | N/S | N/S | N/S | N/S | N/S | N/S | N/S | N/S | N/S | N/S | N/S | N/S | N/S | N/S | N/S | N/S | N/S
2021-06-06 | 0 | T/X | T/X | N/S | T/X | T/X | T/X | T/X | T/X | T/X | T/X | T/X | T/X | N/S | N/S | N/S | N/S | N/S | N/S | N/S | N/S | N/S | N/S | N/S | N/S | N/S | N/S | N/S | N/S | N/S | N/S | N/S
2021-06-07 | 22 | 7.6 | 59 | N/S | 44 | 33 | 810 | 210 | 19.6 | 15.3 | <0.25 | 2.81 | 1.36 | <0.005 | 69 | N/S | N/S | N/S | N/S | N/S | N/S | N/S | N/S | N/S | N/S | N/S | N/S | N/S | N/S | N/S | N/S | N/S
2021-06-08 | 47 | 7.4 | 58 | N/S | 35 | 27 | 810 | 210 | 21.2 | 15.9 | <0.25 | 2.88 | 1.43 | N/S | N/S | N/S | 0.043 | <0.002 | <0.004 | 0.029 | 1.85 | 0.002 | 0.09 | <0.5 | 0.006 | <0.004 | <0.004 | 0.21 | 0.002 | <0.002 | <0.002 | <0.002
2021-06-09 | 21 | 7.3 | 55 | N/S | 43 | 32 | 722 | 144 | 19.2 | 14.6 | <0.25 | 2.84 | 1.27 | N/S | N/S | N/S | N/S | N/S | N/S | N/S | N/S | N/S | N/S | N/S | N/S | N/S | N/S | N/S | N/S | N/S | N/S | N/S
2021-06-10 | 0 | T/X | T/X | N/S | T/X | T/X | T/X | T/X | T/X | T/X | T/X | T/X | T/X | N/S | N/S | N/S | N/S | N/S | N/S | N/S | N/S | N/S | N/S | N/S | N/S | N/S | N/S | N/S | N/S | N/S | N/S | N/S
2021-06-11 | 0 | T/X | T/X | N/S | T/X | T/X | T/X | T/X | T/X | T/X | T/X | T/X | T/X | N/S | N/S | N/S | N/S | N/S | N/S | N/S | N/S | N/S | N/S | N/S | N/S | N/S | N/S | N/S | N/S | N/S | N/S | N/S
2021-06-12 | 0 | T/X | T/X | N/S | T/X | T/X | T/X | T/X | T/X | T/X | T/X | T/X | T/X | N/S | N/S | N/S | N/S | N/S | N/S | N/S | N/S | N/S | N/S | N/S | N/S | N/S | N/S | N/S | N/S | N/S | N/S | N/S
2021-06-13 | 0 | T/X | T/X | N/S | T/X | T/X | T/X | T/X | T/X | T/X | T/X | T/X | T/X | N/S | N/S | N/S | N/S | N/S | N/S | N/S | N/S | N/S | N/S | N/S | N/S | N/S | N/S | N/S | N/S | N/S | N/S | N/S
2021-06-14 | 31 | T/X | T/X | N/S | T/X | T/X | T/X | T/X | T/X | T/X | T/X | T/X | T/X | T/X | T/X | N/S | N/S | N/S | N/S | N/S | N/S | N/S | N/S | N/S | N/S | N/S | N/S | N/S | N/S | N/S | N/S | N/S
2021-06-15 | 42 | 7.3 | 43 | N/S | 33 | 25 | 664 | 158 | 16.7 | 13.9 | <0.25 | 2.42 | 1.74 | N/S | N/S | N/S | 0.04 | <0.002 | <0.004 | 0.016 | 1.24 | <0.002 | 0.089 | <0.5 | 0.004 | 0.004 | <0.004 | 0.057 | <0.002 | <0.002 | <0.002 | <0.002
2021-06-16 | 70 | 7.3 | 39 | N/S | 30 | 23 | 680 | 172 | 17.1 | 13.6 | <0.25 | 2.69 | 1.69 | N/S | N/S | N/S | N/S | N/S | N/S | N/S | N/S | N/S | N/S | N/S | N/S | N/S | N/S | N/S | N/S | N/S | N/S | N/S
2021-06-17 | 45 | 7.3 | 56 | N/S | 25 | 17 | 666 | 146 | 17.3 | 14.3 | <0.25 | 2.64 | 1.53 | <0.005 | N/S | N/S | N/S | N/S | N/S | N/S | N/S | N/S | N/S | N/S | N/S | N/S | N/S | N/S | N/S | N/S | N/S | N/S
2021-06-18 | 33 | 7.3 | 47 | N/S | 23 | 16 | 674 | 144 | 17.3 | 14.2 | <0.25 | 2.71 | 1.75 | N/S | N/S | N/S | N/S | N/S | N/S | N/S | N/S | N/S | N/S | N/S | N/S | N/S | N/S | N/S | N/S | N/S | N/S | N/S
2021-06-19 | 50 | 7.4 | 49 | N/S | 50 | 29 | 638 | 166 | 15.8 | 11.5 | <0.25 | 2.46 | 0.91 | N/S | N/S | N/S | N/S | N/S | N/S | N/S | N/S | N/S | N/S | N/S | N/S | N/S | N/S | N/S | N/S | N/S | N/S | N/S
2021-06-20 | 50 | 7.3 | 50 | N/S | 19 | 11 | 620 | 146 | 16.5 | 12.1 | <0.25 | 2.46 | 1.19 | N/S | N/S | N/S | N/S | N/S | N/S | N/S | N/S | N/S | N/S | N/S | N/S | N/S | N/S | N/S | N/S | N/S | N/S | N/S
2021-06-21 | 54 | 7.3 | 58 | N/S | 34 | 23 | 692 | 194 | 17.3 | 13.2 | <0.25 | 2.71 | 1.77 | T/X | 32 | N/S | N/S | N/S | N/S | N/S | N/S | N/S | N/S | N/S | N/S | N/S | N/S | N/S | N/S | N/S | N/S | N/S
2021-06-22 | 58 | 7.2 | 52 | N/S | 84 | 48 | 576 | 168 | 13.5 | 10.1 | <0.25 | 2.06 | <0.15 | N/S | N/S | N/S | 0.037 | <0.002 | <0.004 | 0.028 | 4.6 | 0.003 | 0.117 | <0.5 | 0.005 | <0.004 | <0.004 | 1.459 | <0.002 | <0.002 | <0.002 | <0.002
2021-06-23 | 14 | T/X | T/X | N/S | T/X | T/X | T/X | T/X | T/X | T/X | T/X | T/X | T/X | N/S | N/S | N/S | N/S | N/S | N/S | N/S | N/S | N/S | N/S | N/S | N/S | N/S | N/S | N/S | N/S | N/S | N/S | N/S
2021-06-24 | 20 | T/X | T/X | N/S | T/X | T/X | T/X | T/X | T/X | T/X | T/X | T/X | T/X | N/S | N/S | N/S | N/S | N/S | N/S | N/S | N/S | N/S | N/S | N/S | N/S | N/S | N/S | N/S | N/S | N/S | N/S | N/S
2021-06-25 | 34 | 7.2 | 66 | N/S | 42 | 27 | 562 | 178 | 15.6 | 11.1 | <0.25 | 2.79 | 1.13 | N/S | N/S | N/S | N/S | N/S | N/S | N/S | N/S | N/S | N/S | N/S | N/S | N/S | N/S | N/S | N/S | N/S | N/S | N/S
2021-06-26 | 21 | 7.5 | 25 | N/S | 45 | 31 | 480 | 144 | 9.3 | 6.2 | <0.25 | 1.77 | 0.24 | N/S | N/S | N/S | N/S | N/S | N/S | N/S | N/S | N/S | N/S | N/S | N/S | N/S | N/S | N/S | N/S | N/S | N/S | N/S
2021-06-27 | 58 | 7.7 | 19 | N/S | 27 | 15 | 520 | 132 | 6.7 | 3.6 | 1.02 | 0.9 | 0.2 | N/S | N/S | N/S | N/S | N/S | N/S | N/S | N/S | N/S | N/S | N/S | N/S | N/S | N/S | N/S | N/S | N/S | N/S | N/S
2021-06-28 | 75 | 7.6 | 17 | N/S | 47 | 28 | 580 | 150 | 4.7 | 2.4 | 1.27 | 0.66 | <0.15 | 0.006 | <5 | N/S | N/S | N/S | N/S | N/S | N/S | N/S | N/S | N/S | N/S | N/S | N/S | N/S | N/S | N/S | N/S | N/S
2021-06-29 | 53 | 7.5 | 15 | N/S | 19 | 11 | 524 | 130 | 3.8 | 2.2 | 0.59 | 1.79 | 1.06 | N/S | N/S | N/S | 0.032 | <0.002 | <0.004 | 0.08 | 1.73 | 0.009 | 0.059 | <0.5 | 0.004 | <0.004 | <0.004 | 0.192 | 0.002 | <0.002 | <0.002 | 0.003
2021-06-30 | 67 | 7.4 | 16 | N/S | 25 | 15 | 474 | 110 | 4.6 | 1.9 | 0.79 | 1.46 | 0.91 | N/S | N/S | N/S | N/S | N/S | N/S | N/S | N/S | N/S | N/S | N/S | N/S | N/S | N/S | N/S | N/S | N/S | N/S | N/S
2021-07-01 | 139 | 7.6 | 39 | N/S | 74 | 44 | 602 | 172 | 6.1 | 3.5 | 0.84 | 0.85 | 0.19 | N/S | N/S | N/S | N/S | N/S | N/S | N/S | N/S | N/S | N/S | N/S | N/S | N/S | N/S | N/S | N/S | N/S | N/S | N/S
2021-07-02 | 144 | 7.4 | 30 | N/S | 80 | 51 | 708 | 224 | 6.4 | 3.7 | <0.25 | 0.66 | 0.23 | N/S | N/S | N/S | N/S | N/S | N/S | N/S | N/S | N/S | N/S | N/S | N/S | N/S | N/S | N/S | N/S | N/S | N/S | N/S
2021-07-03 | 144 | 7.6 | 33 | N/S | 68 | 44 | 742 | 244 | 6.1 | 3.8 | <0.25 | 1.04 | 0.25 | N/S | N/S | N/S | N/S | N/S | N/S | N/S | N/S | N/S | N/S | N/S | N/S | N/S | N/S | N/S | N/S | N/S | N/S | N/S
2021-07-04 | 144 | 7.6 | 31 | N/S | 48 | 41 | 660 | 194 | 5.9 | 4.4 | <0.25 | 1.02 | 0.25 | N/S | N/S | N/S | N/S | N/S | N/S | N/S | N/S | N/S | N/S | N/S | N/S | N/S | N/S | N/S | N/S | N/S | N/S | N/S
2021-07-05 | 144 | 7.5 | 17 | N/S | 28 | 17 | 566 | 148 | 8 | 5.5 | <0.25 | 1.19 | 0.27 | <0.005 | 8 | N/S | N/S | N/S | N/S | N/S | N/S | N/S | N/S | N/S | N/S | N/S | N/S | N/S | N/S | N/S | N/S | N/S
2021-07-06 | 144 | 7.6 | 17 | N/S | 32 | 18 | 540 | 132 | 7.6 | 5.6 | <0.25 | 1.21 | 0.55 | N/S | N/S | N/S | 0.037 | <0.002 | <0.004 | 0.104 | 1.14 | 0.008 | 0.085 | <0.5 | 0.004 | <0.004 | <0.004 | 0.094 | <0.002 | <0.002 | <0.002 | <0.002
2021-07-07 | 131 | 7.5 | 17 | N/S | 27 | 17 | 528 | 122 | 7.3 | 5.9 | <0.25 | 1.19 | 0.5 | N/S | N/S | N/S | N/S | N/S | N/S | N/S | N/S | N/S | N/S | N/S | N/S | N/S | N/S | N/S | N/S | N/S | N/S | N/S
2021-07-08 | 134 | 7.6 | 18 | N/S | 23 | 15 | 538 | 78 | 7 | 6.6 | <0.25 | 1.17 | 0.52 | N/S | N/S | N/S | N/S | N/S | N/S | N/S | N/S | N/S | N/S | N/S | N/S | N/S | N/S | N/S | N/S | N/S | N/S | N/S
2021-07-09 | 135 | 7.5 | 14 | N/S | 55 | 49 | 522 | 92 | 7.8 | 6.1 | <0.25 | 1.3 | 0.71 | N/S | N/S | N/S | N/S | N/S | N/S | N/S | N/S | N/S | N/S | N/S | N/S | N/S | N/S | N/S | N/S | N/S | N/S | N/S
2021-07-10 | 144 | 7.4 | 20 | N/S | 24 | 15 | 518 | 104 | 9 | 6.4 | <0.25 | 1.24 | 0.67 | N/S | N/S | N/S | N/S | N/S | N/S | N/S | N/S | N/S | N/S | N/S | N/S | N/S | N/S | N/S | N/S | N/S | N/S | N/S
2021-07-11 | 144 | 7.5 | 15 | N/S | 18 | 10 | 552 | 102 | 8.3 | 6.5 | <0.25 | 1.16 | 0.62 | N/S | N/S | N/S | N/S | N/S | N/S | N/S | N/S | N/S | N/S | N/S | N/S | N/S | N/S | N/S | N/S | N/S | N/S | N/S
2021-07-12 | 133 | 7.5 | 21 | N/S | 21 | 15 | 548 | 120 | 8.9 | 7.3 | <0.25 | 1.23 | 0.58 | 0.005 | 20 | N/S | N/S | N/S | N/S | N/S | N/S | N/S | N/S | N/S | N/S | N/S | N/S | N/S | N/S | N/S | N/S | N/S
2021-07-13 | 144 | 7.3 | T/X | N/S | 25 | 10 | 504 | 90 | 7.6 | 6.9 | <0.25 | 1.04 | <0.15 | N/S | N/S | N/S | 0.034 | <0.002 | <0.004 | 0.036 | 6.9 | <0.002 | 0.137 | <0.5 | 0.005 | <0.004 | <0.004 | 0.238 | <0.002 | <0.002 | <0.002 | <0.002
2021-07-14 | 144 | 7.5 | 17 | N/S | 22 | 13 | 502 | 102 | 8.6 | 7.2 | <0.25 | 1.22 | <0.15 | N/S | N/S | N/S | N/S | N/S | N/S | N/S | N/S | N/S | N/S | N/S | N/S | N/S | N/S | N/S | N/S | N/S | N/S | N/S
2021-07-15 | 133 | 7.5 | 28 | N/S | 25 | 16 | 496 | 106 | 9.5 | 7.3 | <0.25 | 1.34 | 0.48 | N/S | N/S | N/S | N/S | N/S | N/S | N/S | N/S | N/S | N/S | N/S | N/S | N/S | N/S | N/S | N/S | N/S | N/S | N/S
2021-07-16 | 118 | 7.4 | 28 | N/S | 27 | 20 | 480 | 110 | 10.7 | 7.7 | <0.25 | 1.49 | 0.63 | N/S | N/S | N/S | N/S | N/S | N/S | N/S | N/S | N/S | N/S | N/S | N/S | N/S | N/S | N/S | N/S | N/S | N/S | N/S
2021-07-17 | 144 | 7.3 | 21 | N/S | 36 | 18 | 508 | 126 | 9.6 | 7 | <0.25 | 1.3 | <0.15 | N/S | N/S | N/S | N/S | N/S | N/S | N/S | N/S | N/S | N/S | N/S | N/S | N/S | N/S | N/S | N/S | N/S | N/S | N/S
2021-07-18 | 144 | 7.2 | 23 | N/S | 52 | 31 | 482 | 110 | 8.7 | 6.3 | <0.25 | 1.11 | <0.15 | N/S | N/S | N/S | N/S | N/S | N/S | N/S | N/S | N/S | N/S | N/S | N/S | N/S | N/S | N/S | N/S | N/S | N/S | N/S
2021-07-19 | 144 | 7.5 | 22 | N/S | 25 | 18 | 450 | 72 | 8.1 | 6.7 | <0.25 | 1.21 | 0.74 | <0.005 | 11 | N/S | N/S | N/S | N/S | N/S | N/S | N/S | N/S | N/S | N/S | N/S | N/S | N/S | N/S | N/S | N/S | N/S
2021-07-20 | 144 | T/X | T/X | N/S | T/X | T/X | T/X | T/X | T/X | T/X | T/X | T/X | T/X | N/S | N/S | N/S | T/X | T/X | T/X | T/X | T/X | T/X | T/X | T/X | T/X | T/X | T/X | T/X | T/X | T/X | T/X | T/X
2021-07-21 | 144 | 7.5 | 26 | N/S | 15 | 12 | 474 | 116 | 9.7 | 6.6 | <0.25 | 1.21 | 0.7 | N/S | N/S | N/S | 0.032 | <0.002 | <0.004 | 0.026 | 0.75 | 0.002 | 0.073 | <0.5 | 0.003 | <0.004 | <0.004 | 0.028 | <0.002 | <0.002 | <0.002 | <0.002
2021-07-22 | 141 | 7.5 | 27 | N/S | 22 | 15 | 468 | 100 | 11.1 | 6.3 | <0.25 | 1.15 | 0.68 | N/S | N/S | N/S | N/S | N/S | N/S | N/S | N/S | N/S | N/S | N/S | N/S | N/S | N/S | N/S | N/S | N/S | N/S | N/S
2021-07-23 | 143 | 7.4 | 41 | N/S | 17 | 11 | 468 | 104 | 8.3 | 6.3 | <0.25 | 1.2 | 0.24 | N/S | N/S | N/S | N/S | N/S | N/S | N/S | N/S | N/S | N/S | N/S | N/S | N/S | N/S | N/S | N/S | N/S | N/S | N/S
2021-07-24 | 124 | 7.4 | 27 | N/S | 17 | 12 | 466 | 110 | 8.3 | 6.2 | <0.25 | 1.13 | 0.56 | N/S | N/S | N/S | N/S | N/S | N/S | N/S | N/S | N/S | N/S | N/S | N/S | N/S | N/S | N/S | N/S | N/S | N/S | N/S
2021-07-25 | 121 | 7.4 | 37 | N/S | 42 | 25 | 460 | 114 | 8 | 6.1 | <0.25 | 1.26 | 0.2 | N/S | N/S | N/S | N/S | N/S | N/S | N/S | N/S | N/S | N/S | N/S | N/S | N/S | N/S | N/S | N/S | N/S | N/S | N/S
2021-07-26 | 144 | 7.4 | 39 | N/S | 76 | 40 | 472 | 90 | 9.8 | 7.4 | <0.25 | 1.46 | <0.15 | <0.005 | 10 | N/S | N/S | N/S | N/S | N/S | N/S | N/S | N/S | N/S | N/S | N/S | N/S | N/S | N/S | N/S | N/S | N/S
2021-07-27 | 112 | 7.4 | 32 | N/S | 34 | 23 | 336 | 66 | T/X | 7.8 | <0.25 | T/X | T/X | N/S | N/S | N/S | 0.033 | <0.002 | <0.004 | 0.034 | 1.38 | 0.002 | 0.081 | <0.5 | 0.003 | 0.004 | <0.004 | 0.129 | <0.002 | <0.002 | <0.002 | <0.002
2021-07-28 | 141 | 7.4 | 23 | N/S | 60 | 25 | 476 | 122 | 6.4 | 4.4 | <0.25 | 1.11 | T/X | N/S | N/S | N/S | N/S | N/S | N/S | N/S | N/S | N/S | N/S | N/S | N/S | N/S | N/S | N/S | N/S | N/S | N/S | N/S
2021-07-29 | 136 | 7.5 | 21 | N/S | 30 | 20 | 468 | 112 | 6 | 4.5 | 0.26 | 0.88 | 0.27 | N/S | N/S | N/S | N/S | N/S | N/S | N/S | N/S | N/S | N/S | N/S | N/S | N/S | N/S | N/S | N/S | N/S | N/S | N/S
2021-07-30 | 144 | 7.4 | 15 | N/S | 17 | 10 | 470 | 114 | 6.3 | 5.1 | <0.25 | 0.87 | 0.35 | N/S | N/S | N/S | N/S | N/S | N/S | N/S | N/S | N/S | N/S | N/S | N/S | N/S | N/S | N/S | N/S | N/S | N/S | N/S
2021-07-31 | 133 | 7.4 | 18 | N/S | 16 | 11 | 468 | 110 | 6.6 | 5.8 | <0.25 | 1 | 0.57 | N/S | N/S | N/S | N/S | N/S | N/S | N/S | N/S | N/S | N/S | N/S | N/S | N/S | N/S | N/S | N/S | N/S | N/S | N/S
2021-08-01 | 144 | 7.2 | 22 | 13 | 20 | 13 | 476 | 100 | 6.2 | 6 | <0.25 | 0.93 | 0.47 | N/S | N/S | 20 | N/S | N/S | N/S | N/S | N/S | N/S | N/S | N/S | N/S | N/S | N/S | N/S | N/S | N/S | N/S | N/S
2021-08-02 | 144 | 7.4 | 27 | 16 | 26 | 16 | 488 | 112 | 8.5 | 6.2 | <0.25 | 1.04 | 0.59 | <0.005 | 6 | 24 | N/S | N/S | N/S | N/S | N/S | N/S | N/S | N/S | N/S | N/S | N/S | N/S | N/S | N/S | N/S | N/S
2021-08-03 | 144 | 7.5 | 31 | 19 | 27 | 15 | 492 | 116 | 9.2 | 7 | <0.25 | 0.53 | 0.46 | N/S | N/S | 26 | 0.033 | <0.002 | <0.004 | 0.144 | 0.86 | 0.003 | 0.089 | <0.5 | 0.004 | <0.004 | <0.004 | 0.115 | <0.002 | <0.002 | <0.002 | <0.002
2021-08-04 | 144 | 7.4 | 22 | 13 | 36 | 17 | 484 | 128 | 5.7 | 3.3 | 0.69 | 0.9 | 0.33 | N/S | N/S | 20 | N/S | N/S | N/S | N/S | N/S | N/S | N/S | N/S | N/S | N/S | N/S | N/S | N/S | N/S | N/S | N/S
2021-08-05 | 144 | 7.5 | 17 | 10 | 26 | 13 | 428 | 124 | 3 | 2.3 | 1.01 | 0.64 | 0.32 | N/S | N/S | 16 | N/S | N/S | N/S | N/S | N/S | N/S | N/S | N/S | N/S | N/S | N/S | N/S | N/S | N/S | N/S | N/S
2021-08-06 | 144 | 7.6 | 19 | 11 | 32 | 14 | 436 | 102 | 2.8 | 3.3 | 0.39 | 0.77 | 0.23 | N/S | N/S | 18 | N/S | N/S | N/S | N/S | N/S | N/S | N/S | N/S | N/S | N/S | N/S | N/S | N/S | N/S | N/S | N/S
2021-08-07 | 111 | 7.4 | 20 | 12 | 26 | 16 | 452 | 120 | 5.3 | 4 | <0.25 | 0.59 | 0.47 | N/S | N/S | 19 | N/S | N/S | N/S | N/S | N/S | N/S | N/S | N/S | N/S | N/S | N/S | N/S | N/S | N/S | N/S | N/S
2021-08-08 | 72 | 7.5 | 19 | 11 | 16 | 9 | 470 | 96 | 4.6 | 4.7 | <0.25 | 0.79 | 0.47 | N/S | N/S | 18 | N/S | N/S | N/S | N/S | N/S | N/S | N/S | N/S | N/S | N/S | N/S | N/S | N/S | N/S | N/S | N/S
2021-08-09 | 88 | 7.6 | 15 | 8 | 18 | 9 | 538 | 126 | 3.7 | 2.9 | 5.37 | 1.38 | 1.1 | <0.005 | <5 | 15 | N/S | N/S | N/S | N/S | N/S | N/S | N/S | N/S | N/S | N/S | N/S | N/S | N/S | N/S | N/S | N/S
2021-08-10 | 100 | 7.4 | 30 | 19 | 38 | 23 | 480 | 106 | 7.4 | 5.3 | <0.25 | 1.11 | 0.29 | N/S | N/S | 26 | 0.032 | <0.002 | <0.004 | 0.047 | 1.37 | 0.002 | 0.071 | <0.5 | 0.005 | <0.004 | <0.004 | 0.163 | <0.002 | <0.002 | <0.002 | <0.002
2021-08-11 | 12 | 7.7 | T/X | T/X | 17 | 9 | 452 | 102 | 7.4 | 6.2 | <0.25 | 1.12 | 0.49 | N/S | N/S | T/X | N/S | N/S | N/S | N/S | N/S | N/S | N/S | N/S | N/S | N/S | N/S | N/S | N/S | N/S | N/S | N/S
2021-08-12 | 37 | 7.8 | 48 | 33 | 118 | 42 | 590 | 138 | 14.1 | 11 | <0.25 | 2.15 | <0.15 | N/S | N/S | 38 | N/S | N/S | N/S | N/S | N/S | N/S | N/S | N/S | N/S | N/S | N/S | N/S | N/S | N/S | N/S | N/S
2021-08-13 | 72 | 7.5 | 42 | 28 | 41 | 28 | 496 | 100 | 11.4 | 10.9 | <0.25 | 1.46 | <0.15 | N/S | N/S | 34 | N/S | N/S | N/S | N/S | N/S | N/S | N/S | N/S | N/S | N/S | N/S | N/S | N/S | N/S | N/S | N/S
2021-08-14 | 59 | 7.4 | 32 | 21 | 20 | 11 | 468 | 100 | 11.5 | 8.7 | <0.25 | 1.42 | 0.21 | N/S | N/S | 28 | N/S | N/S | N/S | N/S | N/S | N/S | N/S | N/S | N/S | N/S | N/S | N/S | N/S | N/S | N/S | N/S
2021-08-15 | 69 | 7.3 | 27 | 17 | 25 | 13 | 462 | 92 | 9.7 | 7.4 | <0.25 | 1.24 | <0.15 | N/S | N/S | 24 | N/S | N/S | N/S | N/S | N/S | N/S | N/S | N/S | N/S | N/S | N/S | N/S | N/S | N/S | N/S | N/S
2021-08-16 | 92 | 7.4 | 26 | 16 | 37 | 28 | 494 | 140 | 8.6 | 6.3 | <0.25 | 1.32 | <0.15 | <0.005 | 9 | 23 | N/S | N/S | N/S | N/S | N/S | N/S | N/S | N/S | N/S | N/S | N/S | N/S | N/S | N/S | N/S | N/S
2021-08-17 | 144 | 7.4 | 15 | 8 | 30 | 19 | 436 | 122 | 5.9 | 3.5 | 0.44 | 0.92 | <0.15 | N/S | N/S | 15 | 0.029 | <0.002 | <0.004 | 0.065 | 4.51 | 0.004 | 0.11 | <0.5 | 0.004 | <0.004 | <0.004 | 0.18 | <0.002 | <0.002 | <0.002 | 0.002
2021-08-18 | 144 | 7.6 | 12 | 6 | 26 | 15 | 446 | 116 | 3.3 | 1.6 | 0.4 | 0.5 | 0.17 | N/S | N/S | 12 | N/S | N/S | N/S | N/S | N/S | N/S | N/S | N/S | N/S | N/S | N/S | N/S | N/S | N/S | N/S | N/S
2021-08-19 | 139 | 7.5 | 13 | 7 | 21 | 11 | 430 | 116 | 3.4 | 1.8 | <0.25 | 0.36 | <0.15 | N/S | N/S | 13 | N/S | N/S | N/S | N/S | N/S | N/S | N/S | N/S | N/S | N/S | N/S | N/S | N/S | N/S | N/S | N/S
2021-08-20 | 141 | 7.3 | 7 | 4 | 20 | 11 | 388 | 104 | 3.5 | 2.2 | <0.25 | <0.30 | <0.15 | N/S | N/S | 8 | N/S | N/S | N/S | N/S | N/S | N/S | N/S | N/S | N/S | N/S | N/S | N/S | N/S | N/S | N/S | N/S
2021-08-21 | 143 | 7.8 | 7 | 4 | 25 | 11 | 420 | 114 | 2.6 | 2.2 | <0.25 | 0.43 | 0.23 | N/S | N/S | 8 | N/S | N/S | N/S | N/S | N/S | N/S | N/S | N/S | N/S | N/S | N/S | N/S | N/S | N/S | N/S | N/S
2021-08-22 | 144 | 7.5 | 8 | 4 | 25 | 13 | 416 | 118 | 4 | 3.2 | <0.25 | 0.57 | 0.19 | N/S | N/S | 9 | N/S | N/S | N/S | N/S | N/S | N/S | N/S | N/S | N/S | N/S | N/S | N/S | N/S | N/S | N/S | N/S
2021-08-23 | 144 | 7.6 | 10 | 5 | 31 | 18 | 486 | 146 | 5 | 4 | <0.25 | 0.83 | 0.16 | <0.005 | <5 | 11 | N/S | N/S | N/S | N/S | N/S | N/S | N/S | N/S | N/S | N/S | N/S | N/S | N/S | N/S | N/S | N/S
2021-08-24 | 123 | 7.7 | 7 | 3 | 39 | 15 | 442 | 128 | 4.8 | 3.4 | <0.25 | 0.78 | <0.15 | N/S | N/S | 8 | 0.025 | <0.002 | <0.004 | 0.117 | 4.37 | 0.007 | 0.074 | <0.5 | 0.003 | <0.004 | <0.004 | 0.11 | <0.002 | <0.002 | <0.002 | <0.002
2021-08-25 | 66 | 7.3 | 33 | 21 | 38 | 24 | 402 | 122 | 5.7 | 3.2 | <0.25 | 0.91 | <0.15 | N/S | N/S | 28 | N/S | N/S | N/S | N/S | N/S | N/S | N/S | N/S | N/S | N/S | N/S | N/S | N/S | N/S | N/S | N/S
2021-08-26 | 46 | 7.4 | 34 | 22 | 29 | 18 | 408 | 116 | 7 | 5.3 | <0.25 | 0.88 | <0.15 | N/S | N/S | 28 | N/S | N/S | N/S | N/S | N/S | N/S | N/S | N/S | N/S | N/S | N/S | N/S | N/S | N/S | N/S | N/S
2021-08-27 | 110 | 7.6 | 21 | 13 | 21 | 15 | 454 | 124 | T/X | T/X | T/X | T/X | <0.15 | N/S | N/S | 20 | N/S | N/S | N/S | N/S | N/S | N/S | N/S | N/S | N/S | N/S | N/S | N/S | N/S | N/S | N/S | N/S
2021-08-28 | 129 | 7.5 | 21 | 12 | 18 | 8 | 412 | 124 | 7 | 5.2 | <0.25 | 0.94 | <0.15 | N/S | N/S | 19 | N/S | N/S | N/S | N/S | N/S | N/S | N/S | N/S | N/S | N/S | N/S | N/S | N/S | N/S | N/S | N/S
2021-08-29 | 124 | 7.4 | 18 | 10 | 17 | 8 | 426 | 116 | 6 | 4.2 | <0.25 | 1.14 | 0.49 | N/S | N/S | 17 | N/S | N/S | N/S | N/S | N/S | N/S | N/S | N/S | N/S | N/S | N/S | N/S | N/S | N/S | N/S | N/S
2021-08-30 | 80 | 7.3 | 27 | 17 | 44 | 27 | 476 | 130 | 6.8 | 4.7 | <0.25 | 1.36 | <0.15 | <0.005 | 8 | 24 | N/S | N/S | N/S | N/S | N/S | N/S | N/S | N/S | N/S | N/S | N/S | N/S | N/S | N/S | N/S | N/S
2021-08-31 | 0 | T/X | T/X | T/X | T/X | T/X | T/X | T/X | T/X | T/X | T/X | T/X | T/X | N/S | N/S | T/X | T/X | T/X | T/X | T/X | T/X | T/X | T/X | T/X | T/X | T/X | T/X | T/X | T/X | T/X | T/X | T/X
2021-09-01 | 0 | T/X | T/X | T/X | T/X | T/X | T/X | T/X | T/X | T/X | T/X | T/X | T/X | N/S | N/S | T/X | N/S | N/S | N/S | N/S | N/S | N/S | N/S | N/S | N/S | N/S | N/S | N/S | N/S | N/S | N/S | N/S
2021-09-02 | 0 | T/X | T/X | T/X | T/X | T/X | T/X | T/X | T/X | T/X | T/X | T/X | T/X | N/S | N/S | T/X | N/S | N/S | N/S | N/S | N/S | N/S | N/S | N/S | N/S | N/S | N/S | N/S | N/S | N/S | N/S | N/S
2021-09-03 | 0 | T/X | T/X | T/X | T/X | T/X | T/X | T/X | T/X | T/X | T/X | T/X | T/X | N/S | N/S | T/X | N/S | N/S | N/S | N/S | N/S | N/S | N/S | N/S | N/S | N/S | N/S | N/S | N/S | N/S | N/S | N/S
2021-09-04 | 0 | T/X | T/X | T/X | T/X | T/X | T/X | T/X | T/X | T/X | T/X | T/X | T/X | N/S | N/S | T/X | N/S | N/S | N/S | N/S | N/S | N/S | N/S | N/S | N/S | N/S | N/S | N/S | N/S | N/S | N/S | N/S
2021-09-05 | 0 | T/X | T/X | T/X | T/X | T/X | T/X | T/X | T/X | T/X | T/X | T/X | T/X | N/S | N/S | T/X | N/S | N/S | N/S | N/S | N/S | N/S | N/S | N/S | N/S | N/S | N/S | N/S | N/S | N/S | N/S | N/S
2021-09-06 | 0 | T/X | T/X | T/X | T/X | T/X | T/X | T/X | T/X | T/X | T/X | T/X | T/X | T/X | T/X | T/X | N/S | N/S | N/S | N/S | N/S | N/S | N/S | N/S | N/S | N/S | N/S | N/S | N/S | N/S | N/S | N/S
2021-09-07 | 0 | T/X | T/X | T/X | T/X | T/X | T/X | T/X | T/X | T/X | T/X | T/X | T/X | N/S | N/S | T/X | T/X | T/X | T/X | T/X | T/X | T/X | T/X | T/X | T/X | T/X | T/X | T/X | T/X | T/X | T/X | T/X
2021-09-08 | 0 | T/X | T/X | T/X | T/X | T/X | T/X | T/X | T/X | T/X | T/X | T/X | T/X | N/S | N/S | T/X | N/S | N/S | N/S | N/S | N/S | N/S | N/S | N/S | N/S | N/S | N/S | N/S | N/S | N/S | N/S | N/S
2021-09-09 | 0 | T/X | T/X | T/X | T/X | T/X | T/X | T/X | T/X | T/X | T/X | T/X | T/X | N/S | N/S | T/X | N/S | N/S | N/S | N/S | N/S | N/S | N/S | N/S | N/S | N/S | N/S | N/S | N/S | N/S | N/S | N/S
2021-09-10 | 0 | T/X | T/X | T/X | T/X | T/X | T/X | T/X | T/X | T/X | T/X | T/X | T/X | N/S | N/S | T/X | N/S | N/S | N/S | N/S | N/S | N/S | N/S | N/S | N/S | N/S | N/S | N/S | N/S | N/S | N/S | N/S
2021-09-11 | 0 | T/X | T/X | T/X | T/X | T/X | T/X | T/X | T/X | T/X | T/X | T/X | T/X | N/S | N/S | T/X | N/S | N/S | N/S | N/S | N/S | N/S | N/S | N/S | N/S | N/S | N/S | N/S | N/S | N/S | N/S | N/S
2021-09-12 | 0 | T/X | T/X | T/X | T/X | T/X | T/X | T/X | T/X | T/X | T/X | T/X | T/X | N/S | N/S | T/X | N/S | N/S | N/S | N/S | N/S | N/S | N/S | N/S | N/S | N/S | N/S | N/S | N/S | N/S | N/S | N/S
2021-09-13 | 0 | T/X | T/X | T/X | T/X | T/X | T/X | T/X | T/X | T/X | T/X | T/X | T/X | T/X | T/X | T/X | N/S | N/S | N/S | N/S | N/S | N/S | N/S | N/S | N/S | N/S | N/S | N/S | N/S | N/S | N/S | N/S
2021-09-14 | 0 | T/X | T/X | T/X | T/X | T/X | T/X | T/X | T/X | T/X | T/X | T/X | T/X | N/S | N/S | T/X | T/X | T/X | T/X | T/X | T/X | T/X | T/X | T/X | T/X | T/X | T/X | T/X | T/X | T/X | T/X | T/X
2021-09-15 | 0 | T/X | T/X | T/X | T/X | T/X | T/X | T/X | T/X | T/X | T/X | T/X | T/X | N/S | N/S | T/X | N/S | N/S | N/S | N/S | N/S | N/S | N/S | N/S | N/S | N/S | N/S | N/S | N/S | N/S | N/S | N/S
2021-09-16 | 0 | T/X | T/X | T/X | T/X | T/X | T/X | T/X | T/X | T/X | T/X | T/X | T/X | N/S | N/S | T/X | N/S | N/S | N/S | N/S | N/S | N/S | N/S | N/S | N/S | N/S | N/S | N/S | N/S | N/S | N/S | N/S
2021-09-17 | 0 | T/X | T/X | T/X | T/X | T/X | T/X | T/X | T/X | T/X | T/X | T/X | T/X | N/S | N/S | T/X | N/S | N/S | N/S | N/S | N/S | N/S | N/S | N/S | N/S | N/S | N/S | N/S | N/S | N/S | N/S | N/S
2021-09-18 | 0 | T/X | T/X | T/X | T/X | T/X | T/X | T/X | T/X | T/X | T/X | T/X | T/X | N/S | N/S | T/X | N/S | N/S | N/S | N/S | N/S | N/S | N/S | N/S | N/S | N/S | N/S | N/S | N/S | N/S | N/S | N/S
2021-09-19 | 0 | T/X | T/X | T/X | T/X | T/X | T/X | T/X | T/X | T/X | T/X | T/X | T/X | N/S | N/S | T/X | N/S | N/S | N/S | N/S | N/S | N/S | N/S | N/S | N/S | N/S | N/S | N/S | N/S | N/S | N/S | N/S
2021-09-20 | 0 | T/X | T/X | T/X | T/X | T/X | T/X | T/X | T/X | T/X | T/X | T/X | T/X | T/X | T/X | T/X | N/S | N/S | N/S | N/S | N/S | N/S | N/S | N/S | N/S | N/S | N/S | N/S | N/S | N/S | N/S | N/S
2021-09-21 | 0 | T/X | T/X | T/X | T/X | T/X | T/X | T/X | T/X | T/X | T/X | T/X | T/X | N/S | N/S | T/X | T/X | T/X | T/X | T/X | T/X | T/X | T/X | T/X | T/X | T/X | T/X | T/X | T/X | T/X | T/X | T/X
2021-09-22 | 0 | T/X | T/X | T/X | T/X | T/X | T/X | T/X | T/X | T/X | T/X | T/X | T/X | N/S | N/S | T/X | N/S | N/S | N/S | N/S | N/S | N/S | N/S | N/S | N/S | N/S | N/S | N/S | N/S | N/S | N/S | N/S
2021-09-23 | 0 | T/X | T/X | T/X | T/X | T/X | T/X | T/X | T/X | T/X | T/X | T/X | T/X | N/S | N/S | T/X | N/S | N/S | N/S | N/S | N/S | N/S | N/S | N/S | N/S | N/S | N/S | N/S | N/S | N/S | N/S | N/S
2021-09-24 | 23 | 7.9 | 46 | 31 | 146 | 42 | 724 | 176 | 20.7 | 16.9 | 0.29 | 5.37 | 1.07 | N/S | N/S | 36 | N/S | N/S | N/S | N/S | N/S | N/S | N/S | N/S | N/S | N/S | N/S | N/S | N/S | N/S | N/S | N/S
2021-09-25 | 51 | 7.5 | 53 | 36 | 22 | 18 | 704 | 156 | T/X | T/X | T/X | T/X | 4.64 | N/S | N/S | 41 | N/S | N/S | N/S | N/S | N/S | N/S | N/S | N/S | N/S | N/S | N/S | N/S | N/S | N/S | N/S | N/S
2021-09-26 | 69 | 7.6 | 56 | 39 | 22 | 15 | 620 | 140 | 19 | 16.1 | <0.25 | 6.53 | 5.18 | N/S | N/S | 43 | N/S | N/S | N/S | N/S | N/S | N/S | N/S | N/S | N/S | N/S | N/S | N/S | N/S | N/S | N/S | N/S
2021-09-27 | 94 | 7.4 | 54 | 37 | 20 | 13 | 678 | 144 | 15.7 | 13.9 | <0.25 | 5.51 | 5.39 | <0.005 | 49 | 41 | N/S | N/S | N/S | N/S | N/S | N/S | N/S | N/S | N/S | N/S | N/S | N/S | N/S | N/S | N/S | N/S
2021-09-28 | 135 | 7.4 | 25 | 15 | 23 | 13 | 592 | 122 | 12.1 | 11.6 | <0.25 | 3.3 | 2.74 | N/S | N/S | 23 | 0.035 | <0.002 | <0.004 | 0.051 | 1.33 | 0.003 | 0.092 | T/X | 0.004 | <0.004 | <0.004 | 0.157 | <0.002 | <0.002 | <0.002 | <0.002
2021-09-29 | 140 | 7.4 | 23 | 14 | 18 | 11 | 530 | 74 | 11.1 | 11.5 | <0.25 | 2.53 | 2.48 | N/S | N/S | 21 | N/S | N/S | N/S | N/S | N/S | N/S | N/S | N/S | N/S | N/S | N/S | N/S | N/S | N/S | N/S | N/S
2021-09-30 | 102 | 7.4 | 23 | 14 | 25 | 15 | 542 | 102 | 12.5 | 11.4 | <0.25 | 2.47 | 2.13 | N/S | N/S | 21 | N/S | N/S | N/S | N/S | N/S | N/S | N/S | N/S | N/S | N/S | N/S | N/S | N/S | N/S | N/S | N/S
2021-10-01 | 29 | 7.6 | 29 | 18 | 8 | 6 | 604 | 136 | 14.3 | 11.6 | <0.25 | 2.78 | 1.98 | N/S | N/S | 25 | N/S | N/S | N/S | N/S | N/S | N/S | N/S | N/S | N/S | N/S | N/S | N/S | N/S | N/S | N/S | N/S
2021-10-02 | 31 | 7.6 | 37 | 24 | 25 | 19 | 618 | 152 | T/X | T/X | T/X | T/X | 2.28 | N/S | N/S | 31 | N/S | N/S | N/S | N/S | N/S | N/S | N/S | N/S | N/S | N/S | N/S | N/S | N/S | N/S | N/S | N/S
2021-10-03 | 52 | 7.5 | 43 | 29 | 14 | 11 | 618 | 162 | 16.3 | 13.1 | <0.25 | 2.9 | 2.57 | N/S | N/S | 35 | N/S | N/S | N/S | N/S | N/S | N/S | N/S | N/S | N/S | N/S | N/S | N/S | N/S | N/S | N/S | N/S
2021-10-04 | 53 | 7.6 | 42 | 28 | 19 | 13 | 572 | 142 | 16.7 | 12.7 | <0.25 | 2.76 | 1.78 | <0.005 | 22 | 34 | N/S | N/S | N/S | N/S | N/S | N/S | N/S | N/S | N/S | N/S | N/S | N/S | N/S | N/S | N/S | N/S
2021-10-05 | 57 | 7.4 | 33 | 21 | 19 | 13 | 540 | 120 | 14.9 | 11.6 | <0.25 | 2.28 | 1.45 | N/S | N/S | 28 | 0.029 | <0.002 | <0.004 | 0.033 | 1.43 | 0.003 | 0.095 | <0.5 | 0.006 | <0.004 | <0.004 | 0.726 | <0.002 | <0.002 | <0.002 | 0.002
2021-10-06 | 15 | 7.6 | 31 | 19 | 31 | 21 | 432 | 78 | 13.4 | 10 | <0.25 | 2.16 | 1.01 | N/S | N/S | 27 | N/S | N/S | N/S | N/S | N/S | N/S | N/S | N/S | N/S | N/S | N/S | N/S | N/S | N/S | N/S | N/S
2021-10-07 | 0 | T/X | T/X | T/X | T/X | T/X | T/X | T/X | T/X | T/X | T/X | T/X | T/X | N/S | N/S | T/X | N/S | N/S | N/S | N/S | N/S | N/S | N/S | N/S | N/S | N/S | N/S | N/S | N/S | N/S | N/S | N/S
2021-10-08 | 0 | T/X | T/X | T/X | T/X | T/X | T/X | T/X | T/X | T/X | T/X | T/X | T/X | N/S | N/S | T/X | N/S | N/S | N/S | N/S | N/S | N/S | N/S | N/S | N/S | N/S | N/S | N/S | N/S | N/S | N/S | N/S
2021-10-09 | 0 | T/X | T/X | T/X | T/X | T/X | T/X | T/X | T/X | T/X | T/X | T/X | T/X | N/S | N/S | T/X | N/S | N/S | N/S | N/S | N/S | N/S | N/S | N/S | N/S | N/S | N/S | N/S | N/S | N/S | N/S | N/S
2021-10-10 | 9 | 7.7 | 45 | 30 | 28 | 17 | 488 | 134 | 15.6 | 13.8 | <0.25 | 2.57 | 0.99 | N/S | N/S | 36 | N/S | N/S | N/S | N/S | N/S | N/S | N/S | N/S | N/S | N/S | N/S | N/S | N/S | N/S | N/S | N/S
2021-10-11 | 48 | 7.6 | 48 | 32 | 35 | 26 | 536 | 124 | 18.2 | 15 | <0.25 | 2.66 | 1.07 | <0.005 | 47 | 38 | N/S | N/S | N/S | N/S | N/S | N/S | N/S | N/S | N/S | N/S | N/S | N/S | N/S | N/S | N/S | N/S
2021-10-12 | 10 | 7.5 | 24 | 15 | 18 | 13 | 440 | 132 | 7.9 | 5.2 | <0.25 | 2.29 | 1.49 | N/S | N/S | 22 | 0.025 | <0.002 | <0.004 | 0.016 | 0.79 | 0.004 | 0.072 | <0.5 | 0.003 | <0.004 | <0.004 | 0.065 | <0.002 | <0.002 | <0.002 | 0.004
2021-10-13 | 30 | 7.4 | 27 | 16 | 48 | 27 | 476 | 140 | 6.9 | 6.5 | <0.25 | 1.72 | 0.61 | N/S | N/S | 24 | N/S | N/S | N/S | N/S | N/S | N/S | N/S | N/S | N/S | N/S | N/S | N/S | N/S | N/S | N/S | N/S
2021-10-14 | 2 | T/X | T/X | T/X | T/X | T/X | T/X | T/X | T/X | T/X | T/X | T/X | T/X | N/S | N/S | T/X | N/S | N/S | N/S | N/S | N/S | N/S | N/S | N/S | N/S | N/S | N/S | N/S | N/S | N/S | N/S | N/S
2021-10-15 | 51 | 7.1 | 46 | 31 | 91 | 47 | 522 | 98 | 11.2 | 8.4 | <0.25 | 1.74 | <0.15 | N/S | N/S | 36 | N/S | N/S | N/S | N/S | N/S | N/S | N/S | N/S | N/S | N/S | N/S | N/S | N/S | N/S | N/S | N/S
2021-10-16 | 46 | 7.4 | 141 | 115 | 156 | 108 | 638 | 200 | T/X | T/X | T/X | T/X | 1.01 | N/S | N/S | 90 | N/S | N/S | N/S | N/S | N/S | N/S | N/S | N/S | N/S | N/S | N/S | N/S | N/S | N/S | N/S | N/S
2021-10-17 | 56 | 7.6 | 78 | 58 | 71 | 65 | 502 | 118 | 13.9 | 10.6 | <0.25 | 2.02 | 0.61 | N/S | N/S | 56 | N/S | N/S | N/S | N/S | N/S | N/S | N/S | N/S | N/S | N/S | N/S | N/S | N/S | N/S | N/S | N/S
2021-10-18 | 58 | 7.8 | 36 | 23 | 19 | 13 | 476 | 92 | 14.3 | 11.2 | <0.25 | 2.26 | 0.64 | <0.005 | 39 | 30 | N/S | N/S | N/S | N/S | N/S | N/S | N/S | N/S | N/S | N/S | N/S | N/S | N/S | N/S | N/S | N/S
2021-10-19 | 56 | 7.6 | 27 | 17 | 20 | 9 | 480 | 92 | 14.6 | 11.2 | <0.25 | 2.59 | 0.83 | N/S | N/S | 24 | 0.03 | <0.002 | <0.004 | 0.047 | 3.32 | 0.002 | 0.104 | <0.5 | 0.005 | <0.004 | <0.004 | 0.404 | 0.002 | <0.002 | <0.002 | <0.002
2021-10-20 | 57 | 7.5 | 16 | 9 | 47 | 20 | 600 | 180 | 13.1 | 10.3 | <0.25 | 2.64 | <0.15 | N/S | N/S | 16 | N/S | N/S | N/S | N/S | N/S | N/S | N/S | N/S | N/S | N/S | N/S | N/S | N/S | N/S | N/S | N/S
2021-10-21 | 58 | 7.4 | 13 | 7 | 30 | 15 | 724 | 148 | 10.2 | 8.5 | <0.25 | 2.03 | 0.74 | N/S | N/S | 13 | N/S | N/S | N/S | N/S | N/S | N/S | N/S | N/S | N/S | N/S | N/S | N/S | N/S | N/S | N/S | N/S
2021-10-22 | 56 | 7.5 | 17 | 10 | 14 | 14 | 598 | 150 | 12 | 10 | <0.25 | 2.16 | 1.28 | N/S | N/S | 17 | N/S | N/S | N/S | N/S | N/S | N/S | N/S | N/S | N/S | N/S | N/S | N/S | N/S | N/S | N/S | N/S
2021-10-23 | 66 | 7.7 | 18 | 10 | 11 | 7 | 532 | 148 | T/X | T/X | T/X | T/X | 1.89 | N/S | N/S | 17 | N/S | N/S | N/S | N/S | N/S | N/S | N/S | N/S | N/S | N/S | N/S | N/S | N/S | N/S | N/S | N/S
2021-10-24 | 32 | 7.2 | 23 | 13 | 11 | 7 | 534 | 118 | 13.4 | 11.1 | <0.25 | 2.55 | 1.68 | N/S | N/S | 21 | N/S | N/S | N/S | N/S | N/S | N/S | N/S | N/S | N/S | N/S | N/S | N/S | N/S | N/S | N/S | N/S
2021-10-25 | 0 | T/X | T/X | T/X | T/X | T/X | T/X | T/X | T/X | T/X | T/X | T/X | T/X | T/X | T/X | T/X | N/S | N/S | N/S | N/S | N/S | N/S | N/S | N/S | N/S | N/S | N/S | N/S | N/S | N/S | N/S | N/S
2021-10-26 | 24 | 8 | 8 | 4 | 18 | 9 | 576 | 126 | 3.5 | 1.5 | 2.04 | 1.17 | 0.54 | N/S | N/S | 9 | 0.036 | <0.002 | <0.004 | 0.2 | 0.58 | 0.014 | 0.051 | <0.5 | 0.004 | <0.004 | <0.004 | 0.094 | <0.002 | <0.002 | <0.002 | 0.004
2021-10-27 | 97 | 7.7 | 8 | 4 | 47 | 24 | 548 | 128 | 4.8 | 3 | 1.27 | 0.75 | <0.15 | N/S | N/S | 9 | N/S | N/S | N/S | N/S | N/S | N/S | N/S | N/S | N/S | N/S | N/S | N/S | N/S | N/S | N/S | N/S
2021-10-28 | 88 | 7.8 | 6 | 3 | 20 | 10 | 474 | 86 | 4.5 | 3.8 | 0.48 | 0.57 | 0.15 | N/S | N/S | 7 | N/S | N/S | N/S | N/S | N/S | N/S | N/S | N/S | N/S | N/S | N/S | N/S | N/S | N/S | N/S | N/S
2021-10-29 | 23 | 7.4 | 9 | 5 | 17 | 7 | 442 | 70 | 6.1 | 5.1 | <0.25 | 0.8 | 0.45 | N/S | N/S | 10 | N/S | N/S | N/S | N/S | N/S | N/S | N/S | N/S | N/S | N/S | N/S | N/S | N/S | N/S | N/S | N/S
2021-10-30 | 23 | 7.8 | 8 | 4 | 31 | 15 | 438 | 84 | T/X | T/X | T/X | T/X | <0.15 | N/S | N/S | 9 | N/S | N/S | N/S | N/S | N/S | N/S | N/S | N/S | N/S | N/S | N/S | N/S | N/S | N/S | N/S | N/S
2021-10-31 | 79 | 8 | 6 | 3 | 15 | 7 | 436 | 84 | 3.9 | 2.8 | 1.6 | 0.43 | <0.15 | N/S | N/S | 8 | N/S | N/S | N/S | N/S | N/S | N/S | N/S | N/S | N/S | N/S | N/S | N/S | N/S | N/S | N/S | N/S
2021-11-01 | 105 | 7.7 | 11 | 6 | 14 | 7 | 440 | 58 | 4.6 | 3.6 | <0.25 | 0.63 | 0.24 | <0.005 | <5 | 12 | N/S | N/S | N/S | N/S | N/S | N/S | N/S | N/S | N/S | N/S | N/S | N/S | N/S | N/S | N/S | N/S
2021-11-02 | 116 | 7.4 | 10 | 5 | 10 | 6 | 422 | 62 | 5.1 | 4.2 | <0.25 | 0.67 | 0.18 | N/S | N/S | 11 | 0.03 | <0.002 | <0.004 | 0.055 | 1.51 | 0.004 | 0.061 | <0.5 | 0.003 | <0.004 | <0.004 | 0.138 | <0.002 | <0.002 | <0.002 | <0.002
2021-11-03 | 130 | 7.4 | 9 | 5 | 12 | 7 | 404 | 100 | 5.5 | 4.9 | <0.25 | 0.82 | 0.34 | N/S | N/S | 10 | N/S | N/S | N/S | N/S | N/S | N/S | N/S | N/S | N/S | N/S | N/S | N/S | N/S | N/S | N/S | N/S
2021-11-04 | 136 | 7.4 | 11 | 6 | 19 | 10 | 410 | 98 | 6.7 | 5.2 | <0.25 | 0.91 | 0.36 | N/S | N/S | 12 | N/S | N/S | N/S | N/S | N/S | N/S | N/S | N/S | N/S | N/S | N/S | N/S | N/S | N/S | N/S | N/S
2021-11-05 | 141 | 7.6 | 12 | 7 | 16 | 9 | 388 | 80 | 5.7 | 5.7 | <0.25 | 0.93 | 0.52 | N/S | N/S | 13 | N/S | N/S | N/S | N/S | N/S | N/S | N/S | N/S | N/S | N/S | N/S | N/S | N/S | N/S | N/S | N/S
2021-11-06 | 138 | 7.3 | 12 | 7 | 40 | 21 | 418 | 80 | T/X | T/X | T/X | T/X | 0.53 | N/S | N/S | 13 | N/S | N/S | N/S | N/S | N/S | N/S | N/S | N/S | N/S | N/S | N/S | N/S | N/S | N/S | N/S | N/S
2021-11-07 | 149 | 7.2 | 9 | 5 | 18 | 9 | 388 | 74 | 6.1 | 5.6 | <0.25 | 1.04 | 0.29 | N/S | N/S | 10 | N/S | N/S | N/S | N/S | N/S | N/S | N/S | N/S | N/S | N/S | N/S | N/S | N/S | N/S | N/S | N/S
2021-11-08 | 90 | 7.5 | 14 | 8 | 14 | 8 | 404 | 84 | 6.9 | 6.1 | <0.25 | 1.16 | 0.61 | <0.005 | 12 | 14 | N/S | N/S | N/S | N/S | N/S | N/S | N/S | N/S | N/S | N/S | N/S | N/S | N/S | N/S | N/S | N/S
2021-11-09 | 58 | 7.4 | 11 | 6 | 18 | 9 | 380 | 78 | 6.2 | 5.9 | <0.25 | 1.05 | 0.49 | N/S | N/S | 12 | 0.026 | <0.002 | <0.004 | 0.262 | 1.69 | 0.016 | 0.066 | <0.5 | 0.005 | <0.004 | <0.004 | 2.385 | <0.002 | <0.002 | <0.002 | 0.002
2021-11-10 | 81 | 7.5 | 15 | 9 | 14 | 10 | 440 | 138 | 8.3 | 6.6 | <0.25 | 1.19 | 0.68 | N/S | N/S | 15 | N/S | N/S | N/S | N/S | N/S | N/S | N/S | N/S | N/S | N/S | N/S | N/S | N/S | N/S | N/S | N/S
2021-11-11 | 88 | 7.4 | 13 | 7 | 12 | 7 | 398 | 110 | 7.5 | 6 | <0.25 | 1.21 | 0.66 | N/S | N/S | 13 | N/S | N/S | N/S | N/S | N/S | N/S | N/S | N/S | N/S | N/S | N/S | N/S | N/S | N/S | N/S | N/S
2021-11-12 | 137 | 7.3 | 37 | 24 | 20 | 16 | 530 | 130 | 10.6 | 8.1 | <0.25 | 1.83 | 1.02 | N/S | N/S | 30 | N/S | N/S | N/S | N/S | N/S | N/S | N/S | N/S | N/S | N/S | N/S | N/S | N/S | N/S | N/S | N/S
2021-11-13 | 141 | 7.3 | 14 | 8 | 16 | 9 | 398 | 102 | T/X | T/X | T/X | T/X | 0.61 | N/S | N/S | 14 | N/S | N/S | N/S | N/S | N/S | N/S | N/S | N/S | N/S | N/S | N/S | N/S | N/S | N/S | N/S | N/S
2021-11-14 | 144 | 7.6 | 9 | 5 | 23 | 12 | 408 | 88 | 6.7 | 5.7 | <0.25 | 1 | <0.15 | N/S | N/S | 10 | N/S | N/S | N/S | N/S | N/S | N/S | N/S | N/S | N/S | N/S | N/S | N/S | N/S | N/S | N/S | N/S
2021-11-15 | 129 | 7.4 | 14 | 8 | 15 | 8 | 394 | 112 | 7.1 | 6.4 | <0.25 | 1.12 | 0.53 | <0.005 | 8 | 14 | N/S | N/S | N/S | N/S | N/S | N/S | N/S | N/S | N/S | N/S | N/S | N/S | N/S | N/S | N/S | N/S
2021-11-16 | 108 | 7.5 | 14 | 8 | 11 | 6 | 386 | 116 | 7.5 | 6.2 | <0.25 | 1.09 | 0.7 | N/S | N/S | 14 | 0.028 | <0.002 | <0.004 | 0.061 | 1.56 | 0.004 | 0.068 | <0.5 | 0.004 | <0.004 | <0.004 | 0.266 | <0.002 | <0.002 | <0.002 | 0.002
2021-11-17 | 85 | 7.3 | 14 | 8 | 11 | 8 | 406 | 62 | 7.8 | 6.3 | <0.25 | 1.18 | 0.82 | N/S | N/S | 14 | N/S | N/S | N/S | N/S | N/S | N/S | N/S | N/S | N/S | N/S | N/S | N/S | N/S | N/S | N/S | N/S
2021-11-18 | 29 | 7.5 | 24 | 14 | 9 | 7 | 462 | 88 | 10.2 | 8 | <0.25 | 1.5 | 0.86 | N/S | N/S | 21 | N/S | N/S | N/S | N/S | N/S | N/S | N/S | N/S | N/S | N/S | N/S | N/S | N/S | N/S | N/S | N/S
2021-11-19 | 94 | 7.5 | 25 | 15 | 7 | 7 | 448 | 90 | 10.2 | 7.9 | <0.25 | 1.47 | 1.06 | N/S | N/S | 22 | N/S | N/S | N/S | N/S | N/S | N/S | N/S | N/S | N/S | N/S | N/S | N/S | N/S | N/S | N/S | N/S
2021-11-20 | 123 | 7.4 | 16 | 9 | 23 | 14 | 424 | 88 | T/X | T/X | T/X | T/X | 0.24 | N/S | N/S | 16 | N/S | N/S | N/S | N/S | N/S | N/S | N/S | N/S | N/S | N/S | N/S | N/S | N/S | N/S | N/S | N/S
2021-11-21 | 105 | 7.4 | 13 | 7 | 16 | 11 | 422 | 54 | 8 | 6.5 | <0.25 | 1.28 | 0.86 | N/S | N/S | 13 | N/S | N/S | N/S | N/S | N/S | N/S | N/S | N/S | N/S | N/S | N/S | N/S | N/S | N/S | N/S | N/S
2021-11-22 | 70 | 7.3 | 12 | 7 | 17 | 10 | 448 | 84 | 8.7 | 7.1 | <0.25 | 1.34 | 0.19 | <0.005 | 9 | 13 | N/S | N/S | N/S | N/S | N/S | N/S | N/S | N/S | N/S | N/S | N/S | N/S | N/S | N/S | N/S | N/S
2021-11-23 | 70 | 7.5 | 18 | 11 | 37 | 19 | 448 | 78 | 9.6 | 7.7 | <0.25 | 1.65 | 0.71 | N/S | N/S | 18 | 0.031 | <0.002 | <0.004 | 0.197 | 3.35 | 0.01 | 0.083 | <0.5 | 0.004 | <0.004 | <0.004 | 3.009 | 0.002 | <0.002 | <0.002 | 0.002
2021-11-24 | 61 | 7.3 | 11 | 6 | 28 | 16 | 460 | 70 | 9.7 | 8.1 | <0.25 | 1.49 | 0.43 | N/S | N/S | 12 | N/S | N/S | N/S | N/S | N/S | N/S | N/S | N/S | N/S | N/S | N/S | N/S | N/S | N/S | N/S | N/S
2021-11-25 | 49 | 7.4 | 7 | 4 | 15 | 7 | 386 | 96 | 4.5 | 3.7 | 0.52 | 0.76 | 0.28 | N/S | N/S | 8 | N/S | N/S | N/S | N/S | N/S | N/S | N/S | N/S | N/S | N/S | N/S | N/S | N/S | N/S | N/S | N/S
2021-11-26 | 50 | 8 | 10 | 5 | 11 | 7 | 410 | 92 | 5.4 | 3.5 | 0.74 | 1.04 | 0.51 | N/S | N/S | 11 | N/S | N/S | N/S | N/S | N/S | N/S | N/S | N/S | N/S | N/S | N/S | N/S | N/S | N/S | N/S | N/S
2021-11-27 | 52 | 7.6 | 6 | 3 | 6 | <4 | 354 | 86 | T/X | T/X | T/X | T/X | 0.34 | N/S | N/S | 7 | N/S | N/S | N/S | N/S | N/S | N/S | N/S | N/S | N/S | N/S | N/S | N/S | N/S | N/S | N/S | N/S
2021-11-28 | 53 | 7.5 | 10 | 5 | 8 | 5 | 422 | 82 | 5.5 | 3.9 | 0.7 | 0.96 | 0.55 | N/S | N/S | 11 | N/S | N/S | N/S | N/S | N/S | N/S | N/S | N/S | N/S | N/S | N/S | N/S | N/S | N/S | N/S | N/S
2021-11-29 | 26 | 7.6 | 5 | 3 | 6 | <4 | 352 | 100 | 2.9 | 2.3 | 0.72 | 0.49 | 0.29 | <0.005 | <5 | 7 | N/S | N/S | N/S | N/S | N/S | N/S | N/S | N/S | N/S | N/S | N/S | N/S | N/S | N/S | N/S | N/S
2021-11-30 | 58 | 7.5 | 7 | 3 | 7 | 4 | 386 | 98 | 4.4 | 3.3 | 0.59 | 0.71 | 0.42 | N/S | N/S | 8 | 0.023 | <0.002 | <0.004 | 0.033 | 0.65 | 0.002 | 0.026 | <0.5 | 0.005 | <0.004 | <0.004 | 0.15 | <0.002 | <0.002 | <0.002 | <0.002
2021-12-01 | 60 | 7.8 | 7 | 3 | 6 | <4 | 378 | 98 | 2.7 | 2 | 0.84 | 0.45 | 0.21 | N/S | N/S | 8 | N/S | N/S | N/S | N/S | N/S | N/S | N/S | N/S | N/S | N/S | N/S | N/S | N/S | N/S | N/S | N/S
2021-12-02 | 60 | 7.7 | 6 | 3 | 8 | <4 | 352 | 62 | 2.4 | 1.7 | 0.85 | 0.39 | 0.24 | N/S | N/S | 7 | N/S | N/S | N/S | N/S | N/S | N/S | N/S | N/S | N/S | N/S | N/S | N/S | N/S | N/S | N/S | N/S
2021-12-03 | 118 | 7.9 | 5 | 2 | 5 | <4 | 360 | 66 | 2.7 | 1.7 | 0.93 | 0.52 | 0.35 | N/S | N/S | 6 | N/S | N/S | N/S | N/S | N/S | N/S | N/S | N/S | N/S | N/S | N/S | N/S | N/S | N/S | N/S | N/S
2021-12-04 | 143 | 7.5 | 5 | 2 | 7 | <4 | 412 | 80 | T/X | T/X | T/X | T/X | 0.39 | N/S | N/S | 7 | N/S | N/S | N/S | N/S | N/S | N/S | N/S | N/S | N/S | N/S | N/S | N/S | N/S | N/S | N/S | N/S
2021-12-05 | 128 | 7.5 | 7 | 3 | 5 | <4 | 390 | 82 | 3.3 | 3.1 | 0.68 | 0.6 | 0.47 | N/S | N/S | 8 | N/S | N/S | N/S | N/S | N/S | N/S | N/S | N/S | N/S | N/S | N/S | N/S | N/S | N/S | N/S | N/S
2021-12-06 | 111 | 7.7 | 13 | 7 | 8 | 5 | 434 | 80 | 4.6 | 4.3 | 0.58 | 0.8 | 0.45 | <0.005 | 6 | 13 | N/S | N/S | N/S | N/S | N/S | N/S | N/S | N/S | N/S | N/S | N/S | N/S | N/S | N/S | N/S | N/S
2021-12-07 | 74 | 7.7 | 7 | 3 | 9 | 5 | 406 | 86 | 4.1 | 3.8 | 0.56 | 0.6 | 0.35 | N/S | N/S | 8 | 0.023 | <0.002 | <0.004 | 0.021 | 0.89 | 0.002 | 0.038 | <0.5 | 0.007 | <0.004 | <0.004 | 0.116 | 0.002 | <0.002 | <0.002 | <0.002
2021-12-08 | 50 | 7.6 | 12 | 7 | 11 | 9 | 440 | 100 | 6.1 | 4.9 | <0.25 | 1.09 | 0.55 | N/S | N/S | 13 | N/S | N/S | N/S | N/S | N/S | N/S | N/S | N/S | N/S | N/S | N/S | N/S | N/S | N/S | N/S | N/S
2021-12-09 | 27 | 7.5 | 13 | 7 | 12 | 9 | 454 | 90 | 7.2 | 5.2 | <0.25 | 1.24 | 0.61 | N/S | N/S | 13 | N/S | N/S | N/S | N/S | N/S | N/S | N/S | N/S | N/S | N/S | N/S | N/S | N/S | N/S | N/S | N/S
2021-12-10 | 0 | T/X | T/X | T/X | T/X | T/X | T/X | T/X | T/X | T/X | T/X | T/X | T/X | N/S | N/S | T/X | N/S | N/S | N/S | N/S | N/S | N/S | N/S | N/S | N/S | N/S | N/S | N/S | N/S | N/S | N/S | N/S
2021-12-11 | 0 | T/X | T/X | T/X | T/X | T/X | T/X | T/X | T/X | T/X | T/X | T/X | T/X | N/S | N/S | T/X | N/S | N/S | N/S | N/S | N/S | N/S | N/S | N/S | N/S | N/S | N/S | N/S | N/S | N/S | N/S | N/S
2021-12-12 | 0 | T/X | T/X | T/X | T/X | T/X | T/X | T/X | T/X | T/X | T/X | T/X | T/X | N/S | N/S | T/X | N/S | N/S | N/S | N/S | N/S | N/S | N/S | N/S | N/S | N/S | N/S | N/S | N/S | N/S | N/S | N/S
2021-12-13 | 0 | T/X | T/X | T/X | T/X | T/X | T/X | T/X | T/X | T/X | T/X | T/X | T/X | T/X | T/X | T/X | N/S | N/S | N/S | N/S | N/S | N/S | N/S | N/S | N/S | N/S | N/S | N/S | N/S | N/S | N/S | N/S
2021-12-14 | 0 | T/X | T/X | T/X | T/X | T/X | T/X | T/X | T/X | T/X | T/X | T/X | T/X | N/S | N/S | T/X | T/X | T/X | T/X | T/X | T/X | T/X | T/X | T/X | T/X | T/X | T/X | T/X | T/X | T/X | T/X | T/X
2021-12-15 | 35 | 7.8 | 38 | 25 | 28 | 18 | 520 | 86 | 10.9 | 7.5 | <0.25 | 1.82 | 0.7 | N/S | N/S | 31 | N/S | N/S | N/S | N/S | N/S | N/S | N/S | N/S | N/S | N/S | N/S | N/S | N/S | N/S | N/S | N/S
2021-12-16 | 109 | 7.5 | 34 | 22 | 11 | 8 | 498 | 94 | 11 | 7.3 | <0.25 | 1.31 | 0.64 | N/S | N/S | 29 | N/S | N/S | N/S | N/S | N/S | N/S | N/S | N/S | N/S | N/S | N/S | N/S | N/S | N/S | N/S | N/S
2021-12-17 | 127 | 7.4 | 21 | 12 | 15 | 11 | 470 | 68 | 9 | 6.7 | <0.25 | 1.27 | 0.59 | N/S | N/S | 20 | N/S | N/S | N/S | N/S | N/S | N/S | N/S | N/S | N/S | N/S | N/S | N/S | N/S | N/S | N/S | N/S
2021-12-18 | 125 | 7.4 | 20 | 12 | 20 | 14 | 456 | 66 | T/X | T/X | T/X | T/X | 0.55 | N/S | N/S | 19 | N/S | N/S | N/S | N/S | N/S | N/S | N/S | N/S | N/S | N/S | N/S | N/S | N/S | N/S | N/S | N/S
2021-12-19 | 123 | 7.5 | 23 | 13 | 16 | 12 | 466 | 78 | 9 | 6.7 | <0.25 | 1.39 | 0.74 | N/S | N/S | 21 | N/S | N/S | N/S | N/S | N/S | N/S | N/S | N/S | N/S | N/S | N/S | N/S | N/S | N/S | N/S | N/S
2021-12-20 | 71 | 7.7 | 26 | 16 | 19 | 11 | 522 | 110 | 9.1 | 7.6 | <0.25 | 1.45 | 0.43 | <0.005 | 21 | 23 | N/S | N/S | N/S | N/S | N/S | N/S | N/S | N/S | N/S | N/S | N/S | N/S | N/S | N/S | N/S | N/S
2021-12-21 | 42 | 7.5 | 37 | 24 | 29 | 25 | 568 | 122 | 12.3 | 9.4 | <0.25 | 1.93 | 0.99 | N/S | N/S | 30 | 0.031 | <0.002 | <0.004 | 0.07 | 1.62 | 0.007 | 0.085 | <0.5 | 0.006 | <0.004 | <0.004 | 0.506 | <0.002 | <0.002 | <0.002 | <0.002
2021-12-22 | 9 | 7.7 | 38 | 25 | 27 | 23 | 534 | 104 | 10.6 | 8.5 | <0.25 | 1.58 | 0.77 | N/S | N/S | 31 | N/S | N/S | N/S | N/S | N/S | N/S | N/S | N/S | N/S | N/S | N/S | N/S | N/S | N/S | N/S | N/S
2021-12-23 | 0 | T/X | T/X | T/X | T/X | T/X | T/X | T/X | T/X | T/X | T/X | T/X | T/X | N/S | N/S | T/X | N/S | N/S | N/S | N/S | N/S | N/S | N/S | N/S | N/S | N/S | N/S | N/S | N/S | N/S | N/S | N/S
2021-12-24 | 0 | T/X | T/X | T/X | T/X | T/X | T/X | T/X | T/X | T/X | T/X | T/X | T/X | N/S | N/S | T/X | N/S | N/S | N/S | N/S | N/S | N/S | N/S | N/S | N/S | N/S | N/S | N/S | N/S | N/S | N/S | N/S
2021-12-25 | 13 | 7.6 | 34 | 22 | 14 | 11 | 550 | 100 | T/X | T/X | T/X | T/X | 1.27 | N/S | N/S | 29 | N/S | N/S | N/S | N/S | N/S | N/S | N/S | N/S | N/S | N/S | N/S | N/S | N/S | N/S | N/S | N/S
2021-12-26 | 52 | 7.5 | 39 | 26 | 19 | 14 | 612 | 116 | 12.9 | 11.3 | <0.25 | 2 | 1 | N/S | N/S | 32 | N/S | N/S | N/S | N/S | N/S | N/S | N/S | N/S | N/S | N/S | N/S | N/S | N/S | N/S | N/S | N/S
2021-12-27 | 8 | T/X | T/X | T/X | T/X | T/X | T/X | T/X | T/X | T/X | T/X | T/X | T/X | T/X | T/X | T/X | N/S | N/S | N/S | N/S | N/S | N/S | N/S | N/S | N/S | N/S | N/S | N/S | N/S | N/S | N/S | N/S
2021-12-28 | 32 | 7.7 | 47 | 31 | 16 | 12 | 650 | 140 | 15.9 | 12.6 | <0.25 | 2.54 | 1.31 | N/S | N/S | 37 | 0.035 | <0.002 | <0.004 | 0.084 | 0.89 | 0.002 | 0.089 | <0.5 | 0.003 | <0.004 | <0.004 | 0.18 | <0.002 | <0.002 | <0.002 | <0.002
2021-12-29 | 50 | 7.5 | 39 | 25 | 16 | 10 | 812 | 126 | 13.3 | 10.3 | <0.25 | 1.9 | 0.68 | N/S | N/S | 32 | N/S | N/S | N/S | N/S | N/S | N/S | N/S | N/S | N/S | N/S | N/S | N/S | N/S | N/S | N/S | N/S
2021-12-30 | 54 | 7.6 | 37 | 24 | 12 | 9 | 778 | 126 | 11.9 | 8.8 | <0.25 | 2.91 | 2.12 | N/S | N/S | 30 | N/S | N/S | N/S | N/S | N/S | N/S | N/S | N/S | N/S | N/S | N/S | N/S | N/S | N/S | N/S | N/S
2021-12-31 | 44 | 7.7 | 36 | 23 | 7 | 5 | 714 | 114 | 12.7 | 9.6 | <0.25 | 2.72 | 1.95 | N/S | N/S | 30 | N/S | N/S | N/S | N/S | N/S | N/S | N/S | N/S | N/S | N/S | N/S | N/S | N/S | N/S | N/S | N/S
RL effective 1/1/21 |  |  | 2 | 2 | 4 | 4 | 25 |  | 1 | 0.3 | 0.25 | 0.15 | 0.15 | 0.005 | 5 | 5 | 0.001 | 0.001 | 0.002 | 0.001 | 0.01 | 0.001 | 0.001 | 0.5 | 0.001 | 0.002 | 0.002 | 0.005 | 0.001 | 0.001 | 0.001 | 0.001
RL effective 8/1/21 |  |  |  |  | 4 | 4 | 25 |  | 1 | 0.3 | 0.25 | 0.15 | 0.15 | 0.005 | 5 | 5 | 0.001 | 0.001 | 0.002 | 0.001 | 0.01 | 0.001 | 0.001 | 0.5 | 0.001 | 0.002 | 0.002 | 0.005 | 0.001 | 0.001 | 0.001 | 0.001
Observation | 365 | 236 | 163 | 115 | 273 | 273 | 270 | 270 | 151 | 152 | 152 | 151 | 163 | 23 | 23 | 115 | 25 | 25 | 25 | 25 | 25 | 25 | 25 | 24 | 25 | 25 | 25 | 25 | 25 | 25 | 25 | 25
Minimum | 0 | 7.1 | 5 | 2 | 5 | <4 | 336 | 54 | 2.4 | 1.5 | <0.25 | <0.30 | <0.15 | <0.005 | <5 | 6 | 0.023 | <0.002 | <0.004 | 0.016 | 0.58 | 0.0014142 | 0.026 | <0.5 | 0.003 | <0.004 | <0.004 | 0.028 | <0.002 | <0.002 | <0.002 | <0.002
Mean | 62 | 7.5 | 26 | 15 | 50 | <33 | 711 | 147 | 9.2 | 7.1 | <0.32 | <1.52 | <0.75 | <0.004 | <17 | 20 | 0.032 | <0.001 | <0.003 | 0.074 | 2.01 | 0.0047131 | 0.08 | <0.4 | 0.0041667 | <0.003 | <0.003 | 0.447 | <0.002 | <0.001 | <0.001 | <0.002
Maximum | 229 | 8 | 141 | 115 | 488 | 332 | 1906 | 460 | 21.2 | 16.9 | 5.37 | 6.53 | 5.39 | 0.006 | 69 | 90 | 0.043 | <0.002 | <0.004 | 0.262 | 6.9 | 0.016 | 0.137 | <0.5 | 0.007 | 0.004 | <0.004 | 3.009 | 0.002 | <0.002 | <0.002 | 0.004
*Effective 1/1/21, means are no longer calculated using the Reporting Limit value in place of non-detect/<LOQ results and are now calculated by replacing any non-detect/<LOQ results with the Reporting Limit/(SQRT2).
*Effective 8/1/21, BOD/CBOD calculated from TOC result.
February 15, 17, 18, 2021, TS, VTS, T/X: Thermal preservation compromised.
February 17, 2021, SS, VSS, T/X: Thermal preservation compromised.
March 30, 31, 2021, ALL TESTS, T/X: Process or sampling point out of service.
April 1, 5, 6, 14, 15, 21, 22, 2021, ALL TESTS, T/X: Process or sampling point out of service.
May 1, 2, 5, 6, 25, 26, 30, 31, 2021, ALL TESTS, T/X: Process or sampling point out of service.
June 1, 2, 3, 6, 10, 11, 12, 13, 14, 23, 24, 2021, ALL TESTS, T/X: Process or sampling point out of service.
June 18, 2021, NH3, NO2+NO3: Sample MS recovery failed but LCS passed.
June 21, 2021, CN, T/X: ICV failure, sample out of holding time for retest.
June 25, 2021, NO2+NO3: Sample MS recovery failed but LCS passed.
January-June, 2021, ALL OTHER T/X: Minimal staffing due to COVID-19.
July 13, 2021, BOD5, T/X: Improper dilution.
July 15, 2021, TKN: Sample MS recovery failed but LCS passed.
July 20, 2021, All analyses, T/X: Discrepancy between aliquot and chain of custody.
July 26, 2021, CN: Sample MS recovery failed but LCS passed.
July 27, 2021, TKN, TOT P, SOL P, T/X: Thermal preservation compromised.
July 28, 2021, SOL P, T/X: Thermal preservation compromised.
August 11, 2021, BOD, CBOD, TOC, T/X: Thermal preservation compromised.
August 16, 23, 2021, TKN: Sample MS recovery failed but LCS passed.
August 27, 2021, TKN, NH3, NO2+NO3, TOT Phos, T/X: Sample was not chemically preserved.
August 31, 2021, ALL TESTS, T/X: Sampling point out of service.
September 1-23, 2021, ALL TESTS, T/X: Sampling point out of service.
September 25, 2021, TKN, NH3, NO2+NO3, TOT Phos, T/X: Sample was not chemically preserved.
September 28, 2021, Hg, T/X: Result out of calibration range.
October 2, 16, 23, 30, 2021, TKN, NH3, NO2+NO3, TOT P, T/X: Sample was not preserved.
October 7-9, 14, 25, 2021, ALL TESTS, T/X: Sampling point out of service.
October 13, 2021, NO2+NO3, SOL P: Sample MS recovery failed but LCS passed.
October 18, 24, 2021, NH3, NO2+NO3: Sample MS recovery failed but LCS passed.
November 6, 13, 20, 27, 2021, TKN, NH3, NO2+NO3, TOT P, T/X: Sample was not preserved.
December 4, 18, 25, 2021, TKN, NH3, NO2+NO3, TOT P, T/X: Sample was not preserved.
December 10-14, 23, 24, 27, 2021, ALL TESTS, T/X: Sampling point out of service.
December 20, 2021, TKN, TOT P: Sample MS recovery failed but LCS passed.
December 29, 2021, NH3: Sample MS recovery failed but LCS passed.

## Cal TARP 2022
| FLOW | pH | BOD5 | CBOD5 | SS | VSS | TS | VTS | TKN | NH3-N | NO2+NO3_N | Tot P | Sol P | CN | Phenol | TOC | Ba | Cd | Cr | Cu | Fe | Pb | Mn | Hg | Ni | Se | Ag | Zn | Sb | Be | Tl | As
Date | MGD |  | mg/L | mg/L | mg/L | mg/L | mg/L | mg/L | mg/L | mg/L | mg/L | mg/L | mg/L | mg/L | ug/L | mg/L | mg/L | mg/L | mg/L | mg/L | mg/L | mg/L | mg/L | ug/L | mg/L | mg/L | mg/L | mg/L | mg/L | mg/L | mg/L | mg/l
2022-01-01 | 41 | 7.8 | 39 | 26 | 10 | 8 | 688 | 106 | T/X | T/X | T/X | T/X | 1.31 | N/S | N/S | 32 | N/S | N/S | N/S | N/S | N/S | N/S | N/S | N/S | N/S | N/S | N/S | N/S | N/S | N/S | N/S | N/S
2022-01-02 | 39 | 7.7 | 41 | 27 | 21 | 18 | 754 | 132 | 13 | 10.6 | <0.25 | 2.18 | 1.36 | N/S | N/S | 33 | N/S | N/S | N/S | N/S | N/S | N/S | N/S | N/S | N/S | N/S | N/S | N/S | N/S | N/S | N/S | N/S
2022-01-03 | 8 | 7.6 | 32 | 20 | 21 | 17 | 1040 | 122 | 13 | 10 | <0.25 | 2.14 | 1.01 | 0.008 | 34 | 27 | N/S | N/S | N/S | N/S | N/S | N/S | N/S | N/S | N/S | N/S | N/S | N/S | N/S | N/S | N/S | N/S
2022-01-04 | 0 | T/X | T/X | T/X | T/X | T/X | T/X | T/X | T/X | T/X | T/X | T/X | T/X | N/S | N/S | T/X | T/X | T/X | T/X | T/X | T/X | T/X | T/X | T/X | T/X | T/X | T/X | T/X | T/X | T/X | T/X | T/X
2022-01-05 | 0 | T/X | T/X | T/X | T/X | T/X | T/X | T/X | T/X | T/X | T/X | T/X | T/X | N/S | N/S | T/X | N/S | N/S | N/S | N/S | N/S | N/S | N/S | N/S | N/S | N/S | N/S | N/S | N/S | N/S | N/S | N/S
2022-01-06 | 0 | T/X | T/X | T/X | T/X | T/X | T/X | T/X | T/X | T/X | T/X | T/X | T/X | N/S | N/S | T/X | N/S | N/S | N/S | N/S | N/S | N/S | N/S | N/S | N/S | N/S | N/S | N/S | N/S | N/S | N/S | N/S
2022-01-07 | 19 | 7.2 | 53 | 37 | 10 | 10 | 1622 | 152 | 19 | 16.1 | <0.25 | 2.93 | 2.52 | N/S | N/S | 41 | N/S | N/S | N/S | N/S | N/S | N/S | N/S | N/S | N/S | N/S | N/S | N/S | N/S | N/S | N/S | N/S
2022-01-08 | 50 | 7.6 | 49 | 33 | 11 | 8 | 1046 | 150 | T/X | T/X | T/X | T/X | 1.13 | N/S | N/S | 38 | N/S | N/S | N/S | N/S | N/S | N/S | N/S | N/S | N/S | N/S | N/S | N/S | N/S | N/S | N/S | N/S
2022-01-09 | 50 | 7.7 | 43 | 29 | 11 | 10 | 884 | 136 | 16 | 12.8 | <0.25 | 2.31 | 1.36 | N/S | N/S | 35 | N/S | N/S | N/S | N/S | N/S | N/S | N/S | N/S | N/S | N/S | N/S | N/S | N/S | N/S | N/S | N/S
2022-01-10 | 9 | 8 | 42 | 28 | 19 | 14 | 866 | 124 | 15 | 11.8 | <0.25 | 2.24 | 1.08 | <0.005 | 45 | 34 | N/S | N/S | N/S | N/S | N/S | N/S | N/S | N/S | N/S | N/S | N/S | N/S | N/S | N/S | N/S | N/S
2022-01-11 | 0 | T/X | T/X | T/X | T/X | T/X | T/X | T/X | T/X | T/X | T/X | T/X | T/X | N/S | N/S | T/X | T/X | T/X | T/X | T/X | T/X | T/X | T/X | T/X | T/X | T/X | T/X | T/X | T/X | T/X | T/X | T/X
2022-01-12 | 0 | T/X | T/X | T/X | T/X | T/X | T/X | T/X | T/X | T/X | T/X | T/X | T/X | N/S | N/S | T/X | N/S | N/S | N/S | N/S | N/S | N/S | N/S | N/S | N/S | N/S | N/S | N/S | N/S | N/S | N/S | N/S
2022-01-13 | 0 | T/X | T/X | T/X | T/X | T/X | T/X | T/X | T/X | T/X | T/X | T/X | T/X | N/S | N/S | T/X | N/S | N/S | N/S | N/S | N/S | N/S | N/S | N/S | N/S | N/S | N/S | N/S | N/S | N/S | N/S | N/S
2022-01-14 | 29 | 7.7 | 41 | 27 | 13 | 9 | 906 | 126 | 19 | 14.1 | <0.25 | 2.85 | 2.35 | N/S | N/S | 33 | N/S | N/S | N/S | N/S | N/S | N/S | N/S | N/S | N/S | N/S | N/S | N/S | N/S | N/S | N/S | N/S
2022-01-15 | 50 | 7.6 | 41 | 27 | 10 | 8 | 778 | 144 | T/X | T/X | T/X | T/X | 1.5 | N/S | N/S | 33 | N/S | N/S | N/S | N/S | N/S | N/S | N/S | N/S | N/S | N/S | N/S | N/S | N/S | N/S | N/S | N/S
2022-01-16 | 34 | 7.8 | 40 | 27 | 16 | 11 | 830 | 132 | 17 | 12.8 | <0.25 | 2.44 | 1.43 | N/S | N/S | 33 | N/S | N/S | N/S | N/S | N/S | N/S | N/S | N/S | N/S | N/S | N/S | N/S | N/S | N/S | N/S | N/S
2022-01-17 | 0 | T/X | T/X | T/X | T/X | T/X | T/X | T/X | T/X | T/X | T/X | T/X | T/X | T/X | T/X | T/X | N/S | N/S | N/S | N/S | N/S | N/S | N/S | N/S | N/S | N/S | N/S | N/S | N/S | N/S | N/S | N/S
2022-01-18 | 0 | T/X | T/X | T/X | T/X | T/X | T/X | T/X | T/X | T/X | T/X | T/X | T/X | N/S | N/S | T/X | T/X | T/X | T/X | T/X | T/X | T/X | T/X | T/X | T/X | T/X | T/X | T/X | T/X | T/X | T/X | T/X
2022-01-19 | 0 | T/X | T/X | T/X | T/X | T/X | T/X | T/X | T/X | T/X | T/X | T/X | T/X | N/S | N/S | T/X | N/S | N/S | N/S | N/S | N/S | N/S | N/S | N/S | N/S | N/S | N/S | N/S | N/S | N/S | N/S | N/S
2022-01-20 | 0 | T/X | T/X | T/X | T/X | T/X | T/X | T/X | T/X | T/X | T/X | T/X | T/X | N/S | N/S | T/X | N/S | N/S | N/S | N/S | N/S | N/S | N/S | N/S | N/S | N/S | N/S | N/S | N/S | N/S | N/S | N/S
2022-01-21 | 0 | T/X | T/X | T/X | T/X | T/X | T/X | T/X | T/X | T/X | T/X | T/X | T/X | N/S | N/S | T/X | N/S | N/S | N/S | N/S | N/S | N/S | N/S | N/S | N/S | N/S | N/S | N/S | N/S | N/S | N/S | N/S
2022-01-22 | 2 | 7.7 | 43 | 28 | 8 | 6 | 798 | 128 | T/X | T/X | T/X | T/X | 2.04 | N/S | N/S | 34 | N/S | N/S | N/S | N/S | N/S | N/S | N/S | N/S | N/S | N/S | N/S | N/S | N/S | N/S | N/S | N/S
2022-01-23 | 47 | 7.7 | 45 | 30 | 7 | 5 | 760 | 168 | 18 | 13.7 | <0.25 | 2.62 | 1.83 | N/S | N/S | 36 | N/S | N/S | N/S | N/S | N/S | N/S | N/S | N/S | N/S | N/S | N/S | N/S | N/S | N/S | N/S | N/S
2022-01-24 | 17 | 7.9 | 38 | 25 | 29 | 19 | 764 | 162 | 18 | 14.1 | <0.25 | 2.57 | 1.15 | <0.005 | 49 | 31 | N/S | N/S | N/S | N/S | N/S | N/S | N/S | N/S | N/S | N/S | N/S | N/S | N/S | N/S | N/S | N/S
2022-01-25 | 0 | T/X | T/X | T/X | T/X | T/X | T/X | T/X | T/X | T/X | T/X | T/X | T/X | N/S | N/S | T/X | T/X | T/X | T/X | T/X | T/X | T/X | T/X | T/X | T/X | T/X | T/X | T/X | T/X | T/X | T/X | T/X
2022-01-26 | 0 | T/X | T/X | T/X | T/X | T/X | T/X | T/X | T/X | T/X | T/X | T/X | T/X | N/S | N/S | T/X | N/S | N/S | N/S | N/S | N/S | N/S | N/S | N/S | N/S | N/S | N/S | N/S | N/S | N/S | N/S | N/S
2022-01-27 | 0 | T/X | T/X | T/X | T/X | T/X | T/X | T/X | T/X | T/X | T/X | T/X | T/X | N/S | N/S | T/X | N/S | N/S | N/S | N/S | N/S | N/S | N/S | N/S | N/S | N/S | N/S | N/S | N/S | N/S | N/S | N/S
2022-01-28 | 0 | T/X | T/X | T/X | T/X | T/X | T/X | T/X | T/X | T/X | T/X | T/X | T/X | N/S | N/S | T/X | N/S | N/S | N/S | N/S | N/S | N/S | N/S | N/S | N/S | N/S | N/S | N/S | N/S | N/S | N/S | N/S
2022-01-29 | 10 | 7.6 | 53 | 36 | 36 | 22 | 1408 | 186 | T/X | T/X | T/X | T/X | 1.63 | N/S | N/S | 41 | N/S | N/S | N/S | N/S | N/S | N/S | N/S | N/S | N/S | N/S | N/S | N/S | N/S | N/S | N/S | N/S
2022-01-30 | 48 | 7.5 | 50 | 34 | 14 | 13 | 1180 | 168 | 20 | 15.5 | <0.25 | 2.79 | 2.35 | N/S | N/S | 39 | N/S | N/S | N/S | N/S | N/S | N/S | N/S | N/S | N/S | N/S | N/S | N/S | N/S | N/S | N/S | N/S
2022-01-31 | 46 | 7.7 | 42 | 28 | 21 | 18 | 854 | 106 | 15 | 13.7 | <0.25 | 2.39 | 1.41 | <0.005 | 48 | 34 | N/S | N/S | N/S | N/S | N/S | N/S | N/S | N/S | N/S | N/S | N/S | N/S | N/S | N/S | N/S | N/S
2022-02-01 | 10 | 7.6 | 33 | 21 | 14 | 11 | 806 | 82 | 18 | 13.4 | <0.25 | 2.36 | 1.11 | N/S | N/S | 28 | 0.036 | <0.002 | <0.004 | 0.384 | 1.87 | 0.025 | 0.095 | <0.5 | 0.007 | <0.004 | <0.004 | 1.133 | <0.002 | <0.002 | <0.002 | <0.002
2022-02-02 | 2 | T/X | T/X | T/X | T/X | T/X | T/X | T/X | T/X | T/X | T/X | T/X | T/X | N/S | N/S | T/X | N/S | N/S | N/S | N/S | N/S | N/S | N/S | N/S | N/S | N/S | N/S | N/S | N/S | N/S | N/S | N/S
2022-02-03 | 50 | 7.8 | 46 | 31 | 23 | 19 | 1300 | 172 | 17 | 12.5 | <0.25 | 2.89 | 1.55 | N/S | N/S | 37 | N/S | N/S | N/S | N/S | N/S | N/S | N/S | N/S | N/S | N/S | N/S | N/S | N/S | N/S | N/S | N/S
2022-02-04 | 46 | 7.9 | 55 | 38 | 24 | 16 | 1256 | 168 | 17 | 12.7 | <0.25 | 4.06 | 2.76 | N/S | N/S | 42 | N/S | N/S | N/S | N/S | N/S | N/S | N/S | N/S | N/S | N/S | N/S | N/S | N/S | N/S | N/S | N/S
2022-02-05 | 16 | 7.6 | 50 | 34 | 252 | 168 | 1130 | 112 | 16 | 12.2 | <0.25 | 2.98 | 1.44 | N/S | N/S | 39 | N/S | N/S | N/S | N/S | N/S | N/S | N/S | N/S | N/S | N/S | N/S | N/S | N/S | N/S | N/S | N/S
2022-02-06 | 0 | T/X | T/X | T/X | T/X | T/X | T/X | T/X | T/X | T/X | T/X | T/X | T/X | N/S | N/S | T/X | N/S | N/S | N/S | N/S | N/S | N/S | N/S | N/S | N/S | N/S | N/S | N/S | N/S | N/S | N/S | N/S
2022-02-07 | 0 | T/X | T/X | T/X | T/X | T/X | T/X | T/X | T/X | T/X | T/X | T/X | T/X | T/X | T/X | T/X | N/S | N/S | N/S | N/S | N/S | N/S | N/S | N/S | N/S | N/S | N/S | N/S | N/S | N/S | N/S | N/S
2022-02-08 | 0 | T/X | T/X | T/X | T/X | T/X | T/X | T/X | T/X | T/X | T/X | T/X | T/X | N/S | N/S | T/X | T/X | T/X | T/X | T/X | T/X | T/X | T/X | T/X | T/X | T/X | T/X | T/X | T/X | T/X | T/X | T/X
2022-02-09 | 0 | T/X | T/X | T/X | T/X | T/X | T/X | T/X | T/X | T/X | T/X | T/X | T/X | N/S | N/S | T/X | N/S | N/S | N/S | N/S | N/S | N/S | N/S | N/S | N/S | N/S | N/S | N/S | N/S | N/S | N/S | N/S
2022-02-10 | 33 | 7.8 | 52 | 36 | 53 | 29 | 1206 | 140 | 18 | 15.7 | <0.25 | 3.05 | 0.54 | N/S | N/S | 40 | N/S | N/S | N/S | N/S | N/S | N/S | N/S | N/S | N/S | N/S | N/S | N/S | N/S | N/S | N/S | N/S
2022-02-11 | 49 | 7.7 | 45 | 30 | 16 | 14 | 1108 | 134 | 17 | 14.6 | <0.25 | 2.74 | 1.41 | N/S | N/S | 36 | N/S | N/S | N/S | N/S | N/S | N/S | N/S | N/S | N/S | N/S | N/S | N/S | N/S | N/S | N/S | N/S
2022-02-12 | 52 | 7.4 | 43 | 29 | 31 | 20 | 1272 | 172 | 16 | 11.4 | <0.25 | 2.29 | 1.04 | N/S | N/S | 35 | N/S | N/S | N/S | N/S | N/S | N/S | N/S | N/S | N/S | N/S | N/S | N/S | N/S | N/S | N/S | N/S
2022-02-13 | 47 | 7.4 | 44 | 29 | 12 | 10 | 1240 | 184 | 15 | 10.7 | <0.25 | 2.08 | 1.04 | N/S | N/S | 35 | N/S | N/S | N/S | N/S | N/S | N/S | N/S | N/S | N/S | N/S | N/S | N/S | N/S | N/S | N/S | N/S
2022-02-14 | 13 | 7.7 | 43 | 29 | 16 | 12 | 1070 | 136 | 15 | 11.6 | <0.25 | 2.07 | 1.05 | <0.005 | 34 | 35 | N/S | N/S | N/S | N/S | N/S | N/S | N/S | N/S | N/S | N/S | N/S | N/S | N/S | N/S | N/S | N/S
2022-02-15 | 20 | 7.9 | 29 | 18 | 10 | 8 | 984 | 124 | 14 | 11.9 | <0.25 | 1.99 | 1.35 | N/S | N/S | 25 | 0.042 | <0.002 | <0.004 | 0.048 | 0.57 | <0.002 | 0.067 | <0.5 | 0.003 | <0.004 | <0.004 | 0.058 | <0.002 | <0.002 | <0.002 | <0.002
2022-02-16 | 46 | 7.6 | 18 | 11 | 13 | 9 | 1044 | 190 | 9 | 7.5 | 0.43 | 1.29 | 0.65 | N/S | N/S | 17 | N/S | N/S | N/S | N/S | N/S | N/S | N/S | N/S | N/S | N/S | N/S | N/S | N/S | N/S | N/S | N/S
2022-02-17 | 0 | T/X | T/X | T/X | T/X | T/X | T/X | T/X | T/X | T/X | T/X | T/X | T/X | N/S | N/S | T/X | N/S | N/S | N/S | N/S | N/S | N/S | N/S | N/S | N/S | N/S | N/S | N/S | N/S | N/S | N/S | N/S
2022-02-18 | 49 | 7.5 | 25 | 15 | 30 | 19 | 1006 | 222 | 7 | 4.1 | 2.2 | 1.39 | 0.5 | N/S | N/S | 22 | N/S | N/S | N/S | N/S | N/S | N/S | N/S | N/S | N/S | N/S | N/S | N/S | N/S | N/S | N/S | N/S
2022-02-19 | 70 | 7.6 | 32 | 20 | 58 | 37 | 1028 | 230 | 11 | 5.4 | 1.43 | 1.9 | 0.49 | N/S | N/S | 27 | N/S | N/S | N/S | N/S | N/S | N/S | N/S | N/S | N/S | N/S | N/S | N/S | N/S | N/S | N/S | N/S
2022-02-20 | 70 | 7.8 | 61 | 43 | 68 | 44 | 1120 | 160 | 13 | 6.2 | <0.25 | 2.55 | 0.36 | N/S | N/S | 46 | N/S | N/S | N/S | N/S | N/S | N/S | N/S | N/S | N/S | N/S | N/S | N/S | N/S | N/S | N/S | N/S
2022-02-21 | 71 | 7.7 | 32 | 20 | 10 | 9 | 948 | 124 | 11 | 7.3 | <0.25 | 2.09 | 1.23 | 0.005 | 7 | 27 | N/S | N/S | N/S | N/S | N/S | N/S | N/S | N/S | N/S | N/S | N/S | N/S | N/S | N/S | N/S | N/S
2022-02-22 | 27 | 8 | 32 | 21 | 13 | 10 | 1120 | 128 | 12 | 8.5 | <0.25 | 1.6 | 0.68 | N/S | N/S | 28 | 0.044 | <0.002 | <0.004 | 0.305 | 0.77 | 0.03 | 0.066 | <0.5 | 0.006 | <0.004 | <0.004 | 1.161 | <0.002 | <0.002 | <0.002 | <0.002
2022-02-23 | 27 | 7.6 | 25 | 15 | 30 | 20 | 1094 | 156 | 9 | 6.4 | <0.25 | 2.91 | 1.29 | N/S | N/S | 23 | N/S | N/S | N/S | N/S | N/S | N/S | N/S | N/S | N/S | N/S | N/S | N/S | N/S | N/S | N/S | N/S
2022-02-24 | 68 | 7.6 | 18 | 10 | 21 | 12 | 958 | 108 | 6 | 3.8 | 0.63 | 1.79 | 0.7 | N/S | N/S | 17 | N/S | N/S | N/S | N/S | N/S | N/S | N/S | N/S | N/S | N/S | N/S | N/S | N/S | N/S | N/S | N/S
2022-02-25 | 71 | 7.7 | 15 | 9 | 13 | 8 | 880 | 112 | 7 | 5 | 0.27 | 1.01 | 0.55 | N/S | N/S | 15 | N/S | N/S | N/S | N/S | N/S | N/S | N/S | N/S | N/S | N/S | N/S | N/S | N/S | N/S | N/S | N/S
2022-02-26 | 72 | 7.6 | 18 | 10 | 58 | 22 | 958 | 152 | 8 | 5.4 | <0.25 | 1.38 | <0.30 | N/S | N/S | 17 | N/S | N/S | N/S | N/S | N/S | N/S | N/S | N/S | N/S | N/S | N/S | N/S | N/S | N/S | N/S | N/S
2022-02-27 | 72 | 7.7 | 15 | 9 | 26 | 17 | 936 | 80 | 8 | 6.1 | <0.25 | 1.28 | 0.18 | N/S | N/S | 15 | N/S | N/S | N/S | N/S | N/S | N/S | N/S | N/S | N/S | N/S | N/S | N/S | N/S | N/S | N/S | N/S
2022-02-28 | 98 | 7.8 | 26 | 16 | 42 | 26 | 878 | 96 | 8 | 5.4 | <0.25 | 1.35 | 0.49 | 0.005 | <5 | 23 | N/S | N/S | N/S | N/S | N/S | N/S | N/S | N/S | N/S | N/S | N/S | N/S | N/S | N/S | N/S | N/S
2022-03-01 | 114 | 7.7 | 18 | 11 | 27 | 16 | 798 | 120 | 8 | 5.5 | <0.25 | 1.22 | 0.67 | N/S | N/S | 18 | 0.035 | <0.002 | <0.004 | 0.036 | 0.64 | 0.003 | 0.059 | <0.5 | 0.003 | <0.004 | <0.004 | 0.569 | <0.002 | <0.002 | <0.002 | <0.002
2022-03-02 | 114 | 7.6 | 17 | 10 | 24 | 16 | 732 | 108 | 8 | 5.5 | <0.25 | 1.22 | 0.55 | N/S | N/S | 16 | N/S | N/S | N/S | N/S | N/S | N/S | N/S | N/S | N/S | N/S | N/S | N/S | N/S | N/S | N/S | N/S
2022-03-03 | 121 | 7.7 | 17 | 10 | 20 | 14 | 766 | 98 | 8 | 5.8 | <0.25 | 1.19 | 0.59 | N/S | N/S | 16 | N/S | N/S | N/S | N/S | N/S | N/S | N/S | N/S | N/S | N/S | N/S | N/S | N/S | N/S | N/S | N/S
2022-03-04 | 123 | 7.5 | 15 | 8 | 24 | 15 | 810 | 138 | 8 | 5.5 | <0.25 | 1.08 | 0.33 | N/S | N/S | 15 | N/S | N/S | N/S | N/S | N/S | N/S | N/S | N/S | N/S | N/S | N/S | N/S | N/S | N/S | N/S | N/S
2022-03-05 | 114 | 7.2 | 15 | 8 | 28 | 16 | 784 | 106 | 8 | 5.7 | <0.25 | 1.16 | 0.46 | N/S | N/S | 15 | N/S | N/S | N/S | N/S | N/S | N/S | N/S | N/S | N/S | N/S | N/S | N/S | N/S | N/S | N/S | N/S
2022-03-06 | 89 | 7.5 | 25 | 15 | 19 | 14 | 848 | 146 | 10 | 7.2 | <0.25 | 1.64 | 0.85 | N/S | N/S | 22 | N/S | N/S | N/S | N/S | N/S | N/S | N/S | N/S | N/S | N/S | N/S | N/S | N/S | N/S | N/S | N/S
2022-03-07 | 52 | 7.6 | 21 | 12 | 18 | 12 | 882 | 100 | 9 | 6.1 | <0.25 | 1.59 | 0.76 | 0.005 | 10 | 19 | N/S | N/S | N/S | N/S | N/S | N/S | N/S | N/S | N/S | N/S | N/S | N/S | N/S | N/S | N/S | N/S
2022-03-08 | 72 | 7.8 | 20 | 12 | 15 | 11 | 936 | 142 | 9 | 6.8 | <0.25 | 1.35 | 0.62 | N/S | N/S | 19 | 0.04 | <0.002 | <0.004 | 0.028 | 1.03 | <0.002 | 0.08 | <0.5 | 0.004 | <0.004 | <0.004 | 1.146 | <0.002 | <0.002 | <0.002 | <0.002
2022-03-09 | 87 | 7.7 | 20 | 12 | 22 | 14 | 926 | 136 | 9 | 7 | <0.25 | 1.37 | 0.47 | N/S | N/S | 19 | N/S | N/S | N/S | N/S | N/S | N/S | N/S | N/S | N/S | N/S | N/S | N/S | N/S | N/S | N/S | N/S
2022-03-10 | 82 | 7.6 | 22 | 13 | 28 | 18 | 860 | 134 | 9 | 6.6 | <0.25 | 1.51 | 0.45 | N/S | N/S | 20 | N/S | N/S | N/S | N/S | N/S | N/S | N/S | N/S | N/S | N/S | N/S | N/S | N/S | N/S | N/S | N/S
2022-03-11 | 81 | 7.5 | 19 | 11 | 29 | 19 | 858 | 118 | 8 | 6.5 | <0.25 | 1.35 | 0.61 | N/S | N/S | 18 | N/S | N/S | N/S | N/S | N/S | N/S | N/S | N/S | N/S | N/S | N/S | N/S | N/S | N/S | N/S | N/S
2022-03-12 | 72 | 7.6 | 19 | 11 | 26 | 17 | 946 | 114 | 9 | 6.8 | <0.25 | 1.39 | 0.96 | N/S | N/S | 18 | N/S | N/S | N/S | N/S | N/S | N/S | N/S | N/S | N/S | N/S | N/S | N/S | N/S | N/S | N/S | N/S
2022-03-13 | 69 | 7.6 | 21 | 12 | 32 | 18 | 884 | 124 | 9 | 7.2 | <0.25 | 1.54 | 0.41 | N/S | N/S | 19 | N/S | N/S | N/S | N/S | N/S | N/S | N/S | N/S | N/S | N/S | N/S | N/S | N/S | N/S | N/S | N/S
2022-03-14 | 97 | 7.7 | 18 | 11 | 20 | 12 | 806 | 124 | 9 | 6.8 | <0.25 | 1.45 | 0.47 | <0.005 | 13 | 18 | N/S | N/S | N/S | N/S | N/S | N/S | N/S | N/S | N/S | N/S | N/S | N/S | N/S | N/S | N/S | N/S
2022-03-15 | 127 | 7.6 | 12 | 7 | 28 | 12 | 622 | 64 | 5 | 3.8 | 0.44 | 0.96 | 0.36 | N/S | N/S | 13 | 0.029 | <0.002 | <0.004 | 0.064 | 1.17 | 0.002 | 0.061 | <0.5 | 0.005 | <0.004 | <0.004 | 0.755 | <0.002 | <0.002 | <0.002 | <0.002
2022-03-16 | 135 | 7.6 | 10 | 5 | 24 | 10 | 558 | 68 | 4 | 2.9 | 0.6 | 0.59 | <0.15 | N/S | N/S | 11 | N/S | N/S | N/S | N/S | N/S | N/S | N/S | N/S | N/S | N/S | N/S | N/S | N/S | N/S | N/S | N/S
2022-03-17 | 136 | 7.7 | 11 | 6 | 24 | 11 | 656 | 96 | 5 | 3.5 | 0.57 | 0.94 | 0.59 | N/S | N/S | 11 | N/S | N/S | N/S | N/S | N/S | N/S | N/S | N/S | N/S | N/S | N/S | N/S | N/S | N/S | N/S | N/S
2022-03-18 | 118 | 7.5 | 11 | 6 | 14 | 7 | 702 | 114 | 6 | 4.3 | 0.26 | 0.95 | 0.6 | N/S | N/S | 11 | N/S | N/S | N/S | N/S | N/S | N/S | N/S | N/S | N/S | N/S | N/S | N/S | N/S | N/S | N/S | N/S
2022-03-19 | 92 | 7.4 | 28 | 18 | 39 | 27 | 928 | 162 | 9 | 6.8 | 0.44 | 1.31 | 0.53 | N/S | N/S | 25 | N/S | N/S | N/S | N/S | N/S | N/S | N/S | N/S | N/S | N/S | N/S | N/S | N/S | N/S | N/S | N/S
2022-03-20 | 103 | 7.5 | 27 | 17 | 27 | 19 | 896 | 168 | 10 | 6.5 | 0.53 | 1.37 | 0.97 | N/S | N/S | 24 | N/S | N/S | N/S | N/S | N/S | N/S | N/S | N/S | N/S | N/S | N/S | N/S | N/S | N/S | N/S | N/S
2022-03-21 | 116 | 7.6 | 27 | 17 | 27 | 25 | 882 | 172 | 9 | 6.8 | <0.25 | 1.5 | 0.96 | <0.005 | 8 | 24 | N/S | N/S | N/S | N/S | N/S | N/S | N/S | N/S | N/S | N/S | N/S | N/S | N/S | N/S | N/S | N/S
2022-03-22 | 125 | 7.5 | 17 | 10 | 29 | 17 | 822 | 102 | 8 | 6.3 | <0.25 | 1.23 | 0.27 | N/S | N/S | 16 | 0.036 | <0.002 | <0.004 | 0.051 | 1.9 | <0.002 | 0.085 | <0.5 | 0.031 | <0.004 | <0.004 | 0.917 | <0.002 | <0.002 | <0.002 | <0.002
2022-03-23 | 123 | 7.5 | 17 | 10 | 24 | 17 | 796 | 124 | 9 | 7 | <0.25 | 1.16 | 0.49 | N/S | N/S | 17 | N/S | N/S | N/S | N/S | N/S | N/S | N/S | N/S | N/S | N/S | N/S | N/S | N/S | N/S | N/S | N/S
2022-03-24 | 126 | 7.6 | 21 | 12 | 29 | 19 | 758 | 130 | 10 | 6.8 | 0.29 | 1.36 | 0.7 | N/S | N/S | 19 | N/S | N/S | N/S | N/S | N/S | N/S | N/S | N/S | N/S | N/S | N/S | N/S | N/S | N/S | N/S | N/S
2022-03-25 | 140 | 7.6 | 13 | 7 | 14 | 9 | 778 | 92 | 7 | 6 | 0.31 | 1.01 | 0.5 | N/S | N/S | 13 | N/S | N/S | N/S | N/S | N/S | N/S | N/S | N/S | N/S | N/S | N/S | N/S | N/S | N/S | N/S | N/S
2022-03-26 | 75 | 7.5 | 14 | 8 | 20 | 15 | 786 | 96 | 8 | 6.2 | <0.25 | 1.23 | 0.58 | N/S | N/S | 14 | N/S | N/S | N/S | N/S | N/S | N/S | N/S | N/S | N/S | N/S | N/S | N/S | N/S | N/S | N/S | N/S
2022-03-27 | 115 | 7.6 | 9 | 5 | 24 | 14 | 804 | 104 | 8 | 6.1 | <0.25 | 1.18 | 0.45 | N/S | N/S | 10 | N/S | N/S | N/S | N/S | N/S | N/S | N/S | N/S | N/S | N/S | N/S | N/S | N/S | N/S | N/S | N/S
2022-03-28 | 125 | 7.5 | 13 | 7 | 22 | 14 | 754 | 102 | 8 | 5.7 | <0.25 | 1.36 | 0.45 | <0.005 | <5 | 14 | N/S | N/S | N/S | N/S | N/S | N/S | N/S | N/S | N/S | N/S | N/S | N/S | N/S | N/S | N/S | N/S
2022-03-29 | 129 | 7.4 | 11 | 6 | 32 | 21 | 732 | 100 | 7 | 5.7 | <0.25 | 1.47 | 0.61 | N/S | N/S | 12 | 0.034 | <0.002 | <0.004 | 0.08 | 2.55 | 0.003 | 0.088 | <0.5 | 0.008 | <0.004 | <0.004 | 1.527 | <0.002 | <0.002 | <0.002 | <0.002
2022-03-30 | 69 | 7.4 | 12 | 6 | 17 | 11 | 728 | 106 | 8 | 6.5 | <0.25 | 1.52 | 0.96 | N/S | N/S | 12 | N/S | N/S | N/S | N/S | N/S | N/S | N/S | N/S | N/S | N/S | N/S | N/S | N/S | N/S | N/S | N/S
2022-03-31 | 36 | 7.3 | 9 | 5 | 30 | 20 | 638 | 90 | 2 | 0.3 | 1.45 | 0.43 | <0.15 | N/S | N/S | 10 | N/S | N/S | N/S | N/S | N/S | N/S | N/S | N/S | N/S | N/S | N/S | N/S | N/S | N/S | N/S | N/S
2022-04-01 | 85 | 7.7 | 9 | 5 | 24 | 14 | 662 | 118 | 5.4 | 2.9 | 2.41 | 0.66 | 0.19 | N/S | N/S | 10 | N/S | N/S | N/S | N/S | N/S | N/S | N/S | N/S | N/S | N/S | N/S | N/S | N/S | N/S | N/S | N/S
2022-04-02 | 92 | 7.6 | 7 | 4 | 22 | 15 | 736 | 108 | 6 | 4.5 | 1.43 | 0.67 | <0.15 | N/S | N/S | 9 | N/S | N/S | N/S | N/S | N/S | N/S | N/S | N/S | N/S | N/S | N/S | N/S | N/S | N/S | N/S | N/S
2022-04-03 | 37 | 7.8 | 19 | 11 | 9 | 7 | 724 | 150 | 7.7 | 5.3 | <0.25 | 0.86 | 0.36 | N/S | N/S | 18 | N/S | N/S | N/S | N/S | N/S | N/S | N/S | N/S | N/S | N/S | N/S | N/S | N/S | N/S | N/S | N/S
2022-04-04 | 88 | 7.6 | 12 | 7 | 14 | 9 | 696 | 116 | 7.7 | 5.9 | 1 | 0.8 | 0.28 | <0.005 | <5 | 13 | N/S | N/S | N/S | N/S | N/S | N/S | N/S | N/S | N/S | N/S | N/S | N/S | N/S | N/S | N/S | N/S
2022-04-05 | 91 | 7.7 | 9 | 4 | 15 | 10 | 714 | 140 | 8.3 | 6.3 | 0.32 | 0.93 | 0.45 | N/S | N/S | 10 | 0.036 | <0.002 | <0.004 | 0.05 | 0.38 | 0.002 | 0.054 | <0.5 | 0.003 | <0.004 | <0.004 | 0.333 | <0.002 | <0.002 | <0.002 | <0.002
2022-04-06 | 31 | 7.7 | 26 | 16 | 17 | 13 | 716 | 174 | 9 | 6.1 | <0.25 | 1.13 | 0.49 | N/S | N/S | 23 | N/S | N/S | N/S | N/S | N/S | N/S | N/S | N/S | N/S | N/S | N/S | N/S | N/S | N/S | N/S | N/S
2022-04-07 | 52 | 7.5 | 19 | 11 | 22 | 16 | 722 | 130 | 7 | 5.2 | <0.25 | 1.02 | 0.34 | N/S | N/S | 18 | N/S | N/S | N/S | N/S | N/S | N/S | N/S | N/S | N/S | N/S | N/S | N/S | N/S | N/S | N/S | N/S
2022-04-08 | 72 | 7.5 | 13 | 7 | 19 | 13 | 688 | 104 | 7.5 | 5.5 | <0.25 | 1.09 | T/X | N/S | N/S | 14 | N/S | N/S | N/S | N/S | N/S | N/S | N/S | N/S | N/S | N/S | N/S | N/S | N/S | N/S | N/S | N/S
2022-04-09 | 75 | 7.8 | 21 | 12 | 19 | 14 | 744 | 144 | 10.6 | 7.9 | <0.25 | 1.18 | 0.56 | N/S | N/S | 20 | N/S | N/S | N/S | N/S | N/S | N/S | N/S | N/S | N/S | N/S | N/S | N/S | N/S | N/S | N/S | N/S
2022-04-10 | 94 | 7.8 | 16 | 9 | 19 | 14 | 694 | 118 | 8.1 | 5.7 | 0.25 | 0.99 | 0.49 | N/S | N/S | 15 | N/S | N/S | N/S | N/S | N/S | N/S | N/S | N/S | N/S | N/S | N/S | N/S | N/S | N/S | N/S | N/S
2022-04-11 | 121 | 7.7 | 25 | 15 | 33 | 23 | 668 | 144 | 8.9 | 6.4 | <0.25 | 1.31 | 0.62 | <0.005 | 6 | 23 | N/S | N/S | N/S | N/S | N/S | N/S | N/S | N/S | N/S | N/S | N/S | N/S | N/S | N/S | N/S | N/S
2022-04-12 | 143 | 7.5 | 18 | 11 | 26 | 17 | 638 | 122 | 7 | 5.8 | <0.25 | 1.02 | 0.28 | N/S | N/S | 17 | 0.035 | <0.002 | <0.004 | 0.065 | 1.41 | 0.003 | 0.079 | <0.5 | 0.006 | <0.004 | <0.004 | 2.497 | <0.002 | <0.002 | <0.002 | <0.002
2022-04-13 | 129 | 7.6 | 13 | 7 | 15 | 11 | 634 | 120 | 7.1 | 5.5 | <0.25 | 1.05 | 0.56 | N/S | N/S | 14 | N/S | N/S | N/S | N/S | N/S | N/S | N/S | N/S | N/S | N/S | N/S | N/S | N/S | N/S | N/S | N/S
2022-04-14 | 171 | 7.6 | 26 | 16 | 26 | 17 | 718 | 178 | 9.9 | 7.2 | <0.25 | 1.49 | 0.59 | N/S | N/S | 23 | N/S | N/S | N/S | N/S | N/S | N/S | N/S | N/S | N/S | N/S | N/S | N/S | N/S | N/S | N/S | N/S
2022-04-15 | 157 | 7.5 | 15 | 9 | 20 | 15 | 616 | 120 | 7.2 | 5.3 | <0.25 | 1.11 | 0.68 | N/S | N/S | 15 | N/S | N/S | N/S | N/S | N/S | N/S | N/S | N/S | N/S | N/S | N/S | N/S | N/S | N/S | N/S | N/S
2022-04-16 | 193 | 7.6 | 18 | 10 | 34 | 19 | 644 | 142 | 8.4 | 5.7 | <0.25 | 1.44 | 0.69 | N/S | N/S | 17 | N/S | N/S | N/S | N/S | N/S | N/S | N/S | N/S | N/S | N/S | N/S | N/S | N/S | N/S | N/S | N/S
2022-04-17 | 191 | 7.4 | 19 | 11 | 72 | 30 | 704 | 124 | 8.9 | 5.8 | 0.5 | 1.54 | 0.23 | N/S | N/S | 18 | N/S | N/S | N/S | N/S | N/S | N/S | N/S | N/S | N/S | N/S | N/S | N/S | N/S | N/S | N/S | N/S
2022-04-18 | 190 | 7.6 | 20 | 12 | 31 | 20 | 658 | 114 | 9.1 | 5.8 | <0.25 | 1.42 | 0.45 | <0.005 | 24 | 19 | N/S | N/S | N/S | N/S | N/S | N/S | N/S | N/S | N/S | N/S | N/S | N/S | N/S | N/S | N/S | N/S
2022-04-19 | 190 | 7.5 | 9 | 4 | 43 | 14 | 544 | 96 | 6 | 3.6 | 0.4 | 1.21 | 0.5 | N/S | N/S | 10 | 0.031 | <0.002 | <0.004 | 0.164 | 2.29 | 0.007 | 0.063 | <0.5 | 0.006 | <0.004 | <0.004 | 1.06 | <0.002 | <0.002 | <0.002 | <0.002
2022-04-20 | 190 | 7.6 | 7 | 4 | 12 | <4 | 530 | 86 | 5.9 | 3.3 | 0.28 | 0.99 | 0.47 | N/S | N/S | 8 | N/S | N/S | N/S | N/S | N/S | N/S | N/S | N/S | N/S | N/S | N/S | N/S | N/S | N/S | N/S | N/S
2022-04-21 | 158 | 7.5 | 19 | 11 | T/X | T/X | 684 | 118 | 9.8 | 6.5 | <0.25 | 1.52 | 0.67 | N/S | N/S | 18 | N/S | N/S | N/S | N/S | N/S | N/S | N/S | N/S | N/S | N/S | N/S | N/S | N/S | N/S | N/S | N/S
2022-04-22 | 169 | 7.3 | 18 | 11 | 40 | 20 | 618 | 132 | 8.9 | 5.9 | <0.25 | 1.56 | 0.38 | N/S | N/S | 18 | N/S | N/S | N/S | N/S | N/S | N/S | N/S | N/S | N/S | N/S | N/S | N/S | N/S | N/S | N/S | N/S
2022-04-23 | 142 | 7.5 | 30 | 19 | 30 | 20 | 616 | 144 | 10.3 | 7.3 | <0.25 | 1.88 | 0.81 | N/S | N/S | 26 | N/S | N/S | N/S | N/S | N/S | N/S | N/S | N/S | N/S | N/S | N/S | N/S | N/S | N/S | N/S | N/S
2022-04-24 | 116 | 7.4 | 31 | 20 | 140 | 60 | 786 | 206 | 10.4 | 6.5 | <0.25 | 1.63 | <0.15 | N/S | N/S | 27 | N/S | N/S | N/S | N/S | N/S | N/S | N/S | N/S | N/S | N/S | N/S | N/S | N/S | N/S | N/S | N/S
2022-04-25 | 133 | 7.6 | 17 | 10 | 33 | 19 | 594 | 106 | 8.9 | 6.8 | <0.25 | 1.38 | 0.35 | <0.005 | 8 | 17 | N/S | N/S | N/S | N/S | N/S | N/S | N/S | N/S | N/S | N/S | N/S | N/S | N/S | N/S | N/S | N/S
2022-04-26 | 132 | 7.6 | 22 | 13 | 26 | 17 | 630 | 102 | 10.8 | 8.6 | <0.25 | 1.5 | 0.47 | N/S | N/S | 20 | 0.034 | <0.002 | <0.004 | 0.052 | 2.82 | 0.002 | 0.081 | <0.5 | 0.003 | <0.004 | <0.004 | 1.11 | <0.002 | <0.002 | <0.002 | <0.002
2022-04-27 | 141 | 7.5 | 23 | 13 | 37 | 19 | 642 | 114 | 10 | 7.3 | <0.25 | 1.74 | 0.82 | N/S | N/S | 21 | N/S | N/S | N/S | N/S | N/S | N/S | N/S | N/S | N/S | N/S | N/S | N/S | N/S | N/S | N/S | N/S
2022-04-28 | 138 | 7.4 | 19 | 11 | 62 | 25 | 654 | 118 | 9.4 | 6.8 | <0.25 | 1.9 | 0.61 | N/S | N/S | 18 | N/S | N/S | N/S | N/S | N/S | N/S | N/S | N/S | N/S | N/S | N/S | N/S | N/S | N/S | N/S | N/S
2022-04-29 | 77 | 7.4 | 28 | 17 | 51 | 29 | 660 | 96 | 9.7 | 7.6 | <0.25 | 1.79 | 0.76 | N/S | N/S | 24 | N/S | N/S | N/S | N/S | N/S | N/S | N/S | N/S | N/S | N/S | N/S | N/S | N/S | N/S | N/S | N/S
2022-04-30 | 38 | 7.4 | 42 | 28 | 49 | 31 | 750 | 144 | 13.5 | 9.5 | <0.25 | 2.3 | 1.5 | N/S | N/S | 34 | N/S | N/S | N/S | N/S | N/S | N/S | N/S | N/S | N/S | N/S | N/S | N/S | N/S | N/S | N/S | N/S
2022-05-01 | 70 | 7.4 | 46 | 31 | 46 | 30 | 696 | 130 | 12.4 | 8.7 | 0.47 | 1.93 | 0.93 | N/S | N/S | 36 | N/S | N/S | N/S | N/S | N/S | N/S | N/S | N/S | N/S | N/S | N/S | N/S | N/S | N/S | N/S | N/S
2022-05-02 | 135 | 7.6 | 31 | 19 | 180 | 120 | 522 | 100 | 9.9 | 6.7 | <0.25 | 1.25 | 0.33 | <0.005 | <5 | 27 | N/S | N/S | N/S | N/S | N/S | N/S | N/S | N/S | N/S | N/S | N/S | N/S | N/S | N/S | N/S | N/S
2022-05-03 | 61 | 7.4 | 40 | 26 | 47 | 25 | 572 | 100 | 9.6 | 6.9 | 0.27 | 1.91 | 0.87 | N/S | N/S | 33 | 0.032 | <0.002 | <0.004 | 0.114 | 2.76 | 0.006 | 0.101 | <0.5 | 0.004 | <0.004 | <0.004 | 0.121 | <0.002 | <0.002 | <0.002 | <0.002
2022-05-04 | 96 | 7.8 | T/X | T/X | 48 | 28 | 630 | 136 | 5.8 | 3.5 | 2.02 | 0.9 | 0.29 | N/S | N/S | T/X | N/S | N/S | N/S | N/S | N/S | N/S | N/S | N/S | N/S | N/S | N/S | N/S | N/S | N/S | N/S | N/S
2022-05-05 | 131 | 7.6 | 13 | 7 | 38 | 15 | 674 | 128 | 7.5 | 5.4 | 0.49 | 0.99 | 0.36 | N/S | N/S | 13 | N/S | N/S | N/S | N/S | N/S | N/S | N/S | N/S | N/S | N/S | N/S | N/S | N/S | N/S | N/S | N/S
2022-05-06 | 91 | 7.8 | 25 | 15 | 23 | 15 | 684 | 156 | 8.6 | 5.9 | 0.52 | 0.95 | 0.35 | N/S | N/S | 23 | N/S | N/S | N/S | N/S | N/S | N/S | N/S | N/S | N/S | N/S | N/S | N/S | N/S | N/S | N/S | N/S
2022-05-07 | 128 | 7.6 | 21 | 13 | 50 | 26 | 638 | 142 | 6.1 | 3.6 | 1.13 | 0.82 | 0.23 | N/S | N/S | 20 | N/S | N/S | N/S | N/S | N/S | N/S | N/S | N/S | N/S | N/S | N/S | N/S | N/S | N/S | N/S | N/S
2022-05-08 | 144 | 7.8 | 16 | 9 | 18 | 12 | 714 | 148 | 5.7 | 4.1 | 1.01 | 0.69 | 0.25 | N/S | N/S | 15 | N/S | N/S | N/S | N/S | N/S | N/S | N/S | N/S | N/S | N/S | N/S | N/S | N/S | N/S | N/S | N/S
2022-05-09 | 144 | 7.7 | 18 | 10 | 28 | 15 | 656 | 124 | 18.2 | 6.1 | <0.25 | 2.31 | 0.2 | <0.005 | 14 | 17 | N/S | N/S | N/S | N/S | N/S | N/S | N/S | N/S | N/S | N/S | N/S | N/S | N/S | N/S | N/S | N/S
2022-05-10 | 144 | 7.6 | 19 | 11 | 31 | 16 | 614 | 114 | 7 | 5.3 | <0.25 | 1.04 | 0.18 | N/S | N/S | 18 | 0.036 | <0.002 | <0.004 | 0.032 | 4.43 | <0.002 | 0.094 | <0.5 | 0.004 | <0.004 | <0.004 | 0.093 | <0.002 | <0.002 | <0.002 | <0.002
2022-05-11 | 144 | 7.4 | 26 | 16 | 67 | 27 | 604 | 118 | 6.1 | 6 | <0.25 | 0.99 | 0.31 | N/S | N/S | 23 | N/S | N/S | N/S | N/S | N/S | N/S | N/S | N/S | N/S | N/S | N/S | N/S | N/S | N/S | N/S | N/S
2022-05-12 | 172 | 7.6 | 27 | 17 | 77 | 31 | 588 | 108 | 8.6 | 6.2 | <0.25 | 1.4 | 0.18 | N/S | N/S | 24 | N/S | N/S | N/S | N/S | N/S | N/S | N/S | N/S | N/S | N/S | N/S | N/S | N/S | N/S | N/S | N/S
2022-05-13 | 190 | 7.4 | 25 | 15 | 31 | 15 | 530 | 94 | 6.3 | 4.9 | <0.25 | 0.97 | 0.42 | N/S | N/S | 22 | N/S | N/S | N/S | N/S | N/S | N/S | N/S | N/S | N/S | N/S | N/S | N/S | N/S | N/S | N/S | N/S
2022-05-14 | 194 | 7.3 | 17 | 10 | 26 | 14 | 544 | 88 | T/X | T/X | T/X | T/X | T/X | N/S | N/S | 17 | N/S | N/S | N/S | N/S | N/S | N/S | N/S | N/S | N/S | N/S | N/S | N/S | N/S | N/S | N/S | N/S
2022-05-15 | 185 | 7.4 | 27 | 17 | 33 | 17 | 516 | 104 | T/X | 5.4 | <0.25 | T/X | 0.27 | N/S | N/S | 24 | N/S | N/S | N/S | N/S | N/S | N/S | N/S | N/S | N/S | N/S | N/S | N/S | N/S | N/S | N/S | N/S
2022-05-16 | 33 | 7.5 | 47 | 32 | 65 | 40 | 582 | 114 | 11.3 | 7.5 | <0.25 | 1.7 | 0.52 | <0.005 | 11 | 37 | N/S | N/S | N/S | N/S | N/S | N/S | N/S | N/S | N/S | N/S | N/S | N/S | N/S | N/S | N/S | N/S
2022-05-17 | 9 | 7.7 | 45 | 30 | 18 | 12 | 692 | 114 | 11.8 | 10.1 | <0.25 | 1.81 | 1.08 | N/S | N/S | 36 | 0.037 | <0.002 | <0.004 | 0.013 | 1.07 | <0.002 | 0.126 | <0.5 | 0.008 | <0.004 | <0.004 | 0.03 | <0.002 | <0.002 | <0.002 | <0.002
2022-05-18 | 51 | 7.2 | 109 | 85 | 121 | 88 | 986 | 318 | 17.3 | 13.6 | <0.25 | 2.78 | 0.89 | N/S | N/S | 73 | N/S | N/S | N/S | N/S | N/S | N/S | N/S | N/S | N/S | N/S | N/S | N/S | N/S | N/S | N/S | N/S
2022-05-19 | 44 | 7.5 | 78 | 57 | 28 | 23 | 682 | 160 | 16.1 | 11.2 | <0.25 | 1.94 | 0.85 | N/S | N/S | 55 | N/S | N/S | N/S | N/S | N/S | N/S | N/S | N/S | N/S | N/S | N/S | N/S | N/S | N/S | N/S | N/S
2022-05-20 | 7 | 7.3 | T/X | T/X | 24 | 23 | 766 | 134 | 14.8 | 11.1 | <0.25 | 1.89 | 1.06 | N/S | N/S | T/X | N/S | N/S | N/S | N/S | N/S | N/S | N/S | N/S | N/S | N/S | N/S | N/S | N/S | N/S | N/S | N/S
2022-05-21 | 40 | 7.4 | 52 | 35 | 38 | 27 | 642 | 122 | 12.8 | 9.6 | <0.25 | 1.92 | 1.25 | N/S | N/S | 40 | N/S | N/S | N/S | N/S | N/S | N/S | N/S | N/S | N/S | N/S | N/S | N/S | N/S | N/S | N/S | N/S
2022-05-22 | 61 | 7.6 | 38 | 25 | 26 | 22 | 610 | 98 | 13.6 | 10.3 | <0.25 | 1.58 | 0.81 | N/S | N/S | 31 | N/S | N/S | N/S | N/S | N/S | N/S | N/S | N/S | N/S | N/S | N/S | N/S | N/S | N/S | N/S | N/S
2022-05-23 | 57 | 7.4 | 57 | 40 | 40 | 26 | 682 | 142 | 15.4 | 10.9 | <0.25 | 2.12 | 0.95 | <0.005 | 18 | 43 | N/S | N/S | N/S | N/S | N/S | N/S | N/S | N/S | N/S | N/S | N/S | N/S | N/S | N/S | N/S | N/S
2022-05-24 | 16 | 7.4 | 43 | 29 | 21 | 13 | 640 | 98 | 14.2 | 11 | <0.25 | 1.94 | 0.84 | N/S | N/S | 35 | 0.033 | <0.002 | <0.004 | 0.068 | 1.87 | 0.005 | 0.11 | <0.5 | 0.005 | <0.004 | <0.004 | 0.946 | <0.002 | <0.002 | <0.002 | <0.002
2022-05-25 | 1 | T/X | T/X | T/X | T/X | T/X | T/X | T/X | T/X | T/X | T/X | T/X | T/X | N/S | N/S | T/X | N/S | N/S | N/S | N/S | N/S | N/S | N/S | N/S | N/S | N/S | N/S | N/S | N/S | N/S | N/S | N/S
2022-05-26 | 0 | T/X | T/X | T/X | T/X | T/X | T/X | T/X | T/X | T/X | T/X | T/X | T/X | N/S | N/S | T/X | N/S | N/S | N/S | N/S | N/S | N/S | N/S | N/S | N/S | N/S | N/S | N/S | N/S | N/S | N/S | N/S
2022-05-27 | 37 | 7.3 | 42 | 28 | 22 | 25 | 678 | 130 | 14.9 | 11.8 | <0.25 | 1.88 | 1.1 | N/S | N/S | 34 | N/S | N/S | N/S | N/S | N/S | N/S | N/S | N/S | N/S | N/S | N/S | N/S | N/S | N/S | N/S | N/S
2022-05-28 | 55 | 7.5 | 31 | 20 | 22 | 17 | 612 | 126 | 12.7 | 10.4 | <0.25 | 1.5 | 0.88 | N/S | N/S | 27 | N/S | N/S | N/S | N/S | N/S | N/S | N/S | N/S | N/S | N/S | N/S | N/S | N/S | N/S | N/S | N/S
2022-05-29 | 51 | 7.5 | 32 | 20 | 27 | 19 | 694 | 136 | 13.7 | 10.9 | <0.25 | 1.63 | 0.84 | N/S | N/S | 27 | N/S | N/S | N/S | N/S | N/S | N/S | N/S | N/S | N/S | N/S | N/S | N/S | N/S | N/S | N/S | N/S
2022-05-30 | 55 | 7.5 | 38 | 25 | 20 | 14 | 666 | 140 | 12 | 10.4 | <0.25 | 1.56 | 0.98 | <0.005 | 26 | 31 | N/S | N/S | N/S | N/S | N/S | N/S | N/S | N/S | N/S | N/S | N/S | N/S | N/S | N/S | N/S | N/S
2022-05-31 | 50 | 7.4 | 42 | 28 | 34 | 23 | 620 | 122 | 15 | 12.2 | <0.25 | 2.05 | 0.86 | N/S | N/S | 34 | 0.035 | <0.002 | <0.004 | 0.094 | 1.91 | 0.005 | 0.121 | <0.5 | 0.025 | <0.004 | <0.004 | 2.253 | <0.002 | <0.002 | <0.002 | <0.002
2022-06-01 | 50 | 7.3 | 50 | 35 | 30 | 21 | 644 | 112 | 19 | 14.6 | <0.25 | 2.73 | 1.49 | N/S | N/S | 39 | N/S | N/S | N/S | N/S | N/S | N/S | N/S | N/S | N/S | N/S | N/S | N/S | N/S | N/S | N/S | N/S
2022-06-02 | 5 | 7.5 | 62 | 44 | 26 | 19 | 666 | 134 | 20.7 | 15.9 | <0.25 | 3.32 | 1.8 | N/S | N/S | 46 | N/S | N/S | N/S | N/S | N/S | N/S | N/S | N/S | N/S | N/S | N/S | N/S | N/S | N/S | N/S | N/S
2022-06-03 | 0 | T/X | T/X | T/X | T/X | T/X | T/X | T/X | T/X | T/X | T/X | T/X | T/X | N/S | N/S | T/X | N/S | N/S | N/S | N/S | N/S | N/S | N/S | N/S | N/S | N/S | N/S | N/S | N/S | N/S | N/S | N/S
2022-06-04 | 0 | T/X | T/X | T/X | T/X | T/X | T/X | T/X | T/X | T/X | T/X | T/X | T/X | N/S | N/S | T/X | N/S | N/S | N/S | N/S | N/S | N/S | N/S | N/S | N/S | N/S | N/S | N/S | N/S | N/S | N/S | N/S
2022-06-05 | 24 | 7.2 | 47 | 31 | 26 | 15 | 672 | 132 | 21.5 | 16.7 | <0.25 | 3.7 | 1.53 | N/S | N/S | 37 | N/S | N/S | N/S | N/S | N/S | N/S | N/S | N/S | N/S | N/S | N/S | N/S | N/S | N/S | N/S | N/S
2022-06-06 | 42 | 7.3 | 71 | 52 | 17 | 11 | 818 | 186 | 24.6 | 17.9 | <0.25 | 3.71 | 2.57 | <0.005 | 31 | 52 | N/S | N/S | N/S | N/S | N/S | N/S | N/S | N/S | N/S | N/S | N/S | N/S | N/S | N/S | N/S | N/S
2022-06-07 | 78 | 7.3 | 41 | 27 | 48 | 30 | 532 | 134 | 11.6 | 7.9 | <0.25 | 1.82 | 0.75 | N/S | N/S | 33 | 0.033 | <0.002 | <0.004 | 0.462 | 2.27 | 0.016 | 0.087 | <0.5 | 0.006 | <0.004 | <0.004 | 0.821 | <0.002 | <0.002 | <0.002 | 0.004
2022-06-08 | 95 | 7.5 | 40 | 26 | 35 | 27 | 448 | 98 | 11 | 7.5 | <0.25 | 1.61 | 0.63 | N/S | N/S | 33 | N/S | N/S | N/S | N/S | N/S | N/S | N/S | N/S | N/S | N/S | N/S | N/S | N/S | N/S | N/S | N/S
2022-06-09 | 143 | 7.5 | 45 | 30 | 57 | 40 | 466 | 118 | 10.6 | 6.5 | <0.25 | 1.46 | 0.46 | N/S | N/S | 36 | N/S | N/S | N/S | N/S | N/S | N/S | N/S | N/S | N/S | N/S | N/S | N/S | N/S | N/S | N/S | N/S
2022-06-10 | 124 | 7.4 | 41 | 27 | 41 | 28 | 566 | 162 | 17.4 | 12.1 | <0.25 | 2.5 | 1.66 | N/S | N/S | 34 | N/S | N/S | N/S | N/S | N/S | N/S | N/S | N/S | N/S | N/S | N/S | N/S | N/S | N/S | N/S | N/S
2022-06-11 | 64 | 7.3 | 35 | 22 | 68 | 36 | 704 | 198 | 14.8 | 8.9 | 2.11 | 2.87 | 0.99 | N/S | N/S | 29 | N/S | N/S | N/S | N/S | N/S | N/S | N/S | N/S | N/S | N/S | N/S | N/S | N/S | N/S | N/S | N/S
2022-06-12 | 6 | 8.1 | 20 | 12 | 106 | 46 | 754 | 168 | 12.9 | 6.8 | 1.67 | 2.35 | <0.15 | N/S | N/S | 19 | N/S | N/S | N/S | N/S | N/S | N/S | N/S | N/S | N/S | N/S | N/S | N/S | N/S | N/S | N/S | N/S
2022-06-13 | 0 | T/X | T/X | T/X | T/X | T/X | T/X | T/X | T/X | T/X | T/X | T/X | T/X | T/X | T/X | T/X | N/S | N/S | N/S | N/S | N/S | N/S | N/S | N/S | N/S | N/S | N/S | N/S | N/S | N/S | N/S | N/S
2022-06-14 | 43 | 7.4 | 47 | 31 | 17 | 13 | 660 | 138 | 17.6 | 12.9 | <0.25 | 2.75 | 1.7 | N/S | N/S | 37 | 0.037 | <0.002 | <0.004 | 0.035 | 1.55 | 0.002 | 0.117 | <0.5 | 0.005 | <0.004 | <0.004 | 0.115 | <0.002 | <0.002 | <0.002 | <0.002
2022-06-15 | 47 | 7.4 | 62 | 44 | 14 | 12 | 722 | 144 | 19.6 | 14.6 | <0.25 | 2.76 | 1.72 | N/S | 12 | 46 | N/S | N/S | N/S | N/S | N/S | N/S | N/S | N/S | N/S | N/S | N/S | N/S | N/S | N/S | N/S | N/S
2022-06-16 | 42 | 7.2 | 61 | 43 | 32 | 22 | 678 | 136 | 15.4 | 13.4 | <0.25 | 2.35 | 1 | N/S | N/S | 46 | N/S | N/S | N/S | N/S | N/S | N/S | N/S | N/S | N/S | N/S | N/S | N/S | N/S | N/S | N/S | N/S
2022-06-17 | 0 | T/X | T/X | T/X | T/X | T/X | T/X | T/X | T/X | T/X | T/X | T/X | T/X | N/S | N/S | T/X | N/S | N/S | N/S | N/S | N/S | N/S | N/S | N/S | N/S | N/S | N/S | N/S | N/S | N/S | N/S | N/S
2022-06-18 | 0 | T/X | T/X | T/X | T/X | T/X | T/X | T/X | T/X | T/X | T/X | T/X | T/X | N/S | N/S | T/X | N/S | N/S | N/S | N/S | N/S | N/S | N/S | N/S | N/S | N/S | N/S | N/S | N/S | N/S | N/S | N/S
2022-06-19 | 0 | T/X | T/X | T/X | T/X | T/X | T/X | T/X | T/X | T/X | T/X | T/X | T/X | N/S | N/S | T/X | N/S | N/S | N/S | N/S | N/S | N/S | N/S | N/S | N/S | N/S | N/S | N/S | N/S | N/S | N/S | N/S
2022-06-20 | 0 | T/X | T/X | T/X | T/X | T/X | T/X | T/X | T/X | T/X | T/X | T/X | T/X | T/X | T/X | T/X | N/S | N/S | N/S | N/S | N/S | N/S | N/S | N/S | N/S | N/S | N/S | N/S | N/S | N/S | N/S | N/S
2022-06-21 | 34 | 7.4 | 71 | 51 | 26 | 19 | 812 | 144 | 21.3 | 17 | <0.25 | 3.78 | 3.3 | N/S | N/S | 51 | 0.045 | <0.002 | <0.004 | 0.055 | 1.39 | <0.002 | 0.133 | <0.5 | 0.004 | <0.004 | <0.004 | 0.113 | <0.002 | <0.002 | <0.002 | <0.002
2022-06-22 | 47 | 7.3 | 70 | 50 | 30 | 23 | 826 | 162 | 22.9 | 17.6 | <0.25 | 3.19 | 2.09 | N/S | N/S | 51 | N/S | N/S | N/S | N/S | N/S | N/S | N/S | N/S | N/S | N/S | N/S | N/S | N/S | N/S | N/S | N/S
2022-06-23 | 1 | T/X | T/X | T/X | T/X | T/X | T/X | T/X | T/X | T/X | T/X | T/X | T/X | N/S | N/S | T/X | N/S | N/S | N/S | N/S | N/S | N/S | N/S | N/S | N/S | N/S | N/S | N/S | N/S | N/S | N/S | N/S
2022-06-24 | 0 | T/X | T/X | T/X | T/X | T/X | T/X | T/X | T/X | T/X | T/X | T/X | T/X | N/S | N/S | T/X | N/S | N/S | N/S | N/S | N/S | N/S | N/S | N/S | N/S | N/S | N/S | N/S | N/S | N/S | N/S | N/S
2022-06-25 | 5 | T/X | T/X | T/X | T/X | T/X | T/X | T/X | T/X | T/X | T/X | T/X | T/X | N/S | N/S | T/X | N/S | N/S | N/S | N/S | N/S | N/S | N/S | N/S | N/S | N/S | N/S | N/S | N/S | N/S | N/S | N/S
2022-06-26 | 50 | 7.4 | 66 | 47 | 28 | 22 | 736 | 140 | 19.4 | 15.1 | <0.25 | 2.56 | 1.43 | N/S | N/S | 49 | N/S | N/S | N/S | N/S | N/S | N/S | N/S | N/S | N/S | N/S | N/S | N/S | N/S | N/S | N/S | N/S
2022-06-27 | 25 | 7.5 | 82 | 61 | 68 | 34 | 730 | 138 | 21.4 | 15.3 | 0.43 | 2.94 | 1.35 | 0.011 | 59 | 58 | N/S | N/S | N/S | N/S | N/S | N/S | N/S | N/S | N/S | N/S | N/S | N/S | N/S | N/S | N/S | N/S
2022-06-28 | 0 | T/X | T/X | T/X | T/X | T/X | T/X | T/X | T/X | T/X | T/X | T/X | T/X | N/S | N/S | T/X | T/X | T/X | T/X | T/X | T/X | T/X | T/X | T/X | T/X | T/X | T/X | T/X | T/X | T/X | T/X | T/X
2022-06-29 | 0 | T/X | T/X | T/X | T/X | T/X | T/X | T/X | T/X | T/X | T/X | T/X | T/X | N/S | N/S | T/X | N/S | N/S | N/S | N/S | N/S | N/S | N/S | N/S | N/S | N/S | N/S | N/S | N/S | N/S | N/S | N/S
2022-06-30 | 0 | T/X | T/X | T/X | T/X | T/X | T/X | T/X | T/X | T/X | T/X | T/X | T/X | N/S | N/S | T/X | N/S | N/S | N/S | N/S | N/S | N/S | N/S | N/S | N/S | N/S | N/S | N/S | N/S | N/S | N/S | N/S
2022-07-01 | 13 | 7.2 | 53 | 36 | 27 | 11 | 730 | 134 | 19.3 | 15 | <0.25 | 2.64 | 2.13 | N/S | N/S | 41 | N/S | N/S | N/S | N/S | N/S | N/S | N/S | N/S | N/S | N/S | N/S | N/S | N/S | N/S | N/S | N/S
2022-07-02 | 50 | 7.3 | 61 | 43 | 21 | 19 | 750 | 178 | 20.7 | 16.1 | <0.25 | 2.87 | 2.06 | N/S | N/S | 46 | N/S | N/S | N/S | N/S | N/S | N/S | N/S | N/S | N/S | N/S | N/S | N/S | N/S | N/S | N/S | N/S
2022-07-03 | 29 | 7.3 | 72 | 52 | 65 | 39 | 808 | 188 | 22.4 | 16.3 | <0.25 | 3.07 | 1.92 | N/S | N/S | 52 | N/S | N/S | N/S | N/S | N/S | N/S | N/S | N/S | N/S | N/S | N/S | N/S | N/S | N/S | N/S | N/S
2022-07-04 | 0 | T/X | T/X | T/X | T/X | T/X | T/X | T/X | T/X | T/X | T/X | T/X | T/X | N/S | N/S | T/X | N/S | N/S | N/S | N/S | N/S | N/S | N/S | N/S | N/S | N/S | N/S | N/S | N/S | N/S | N/S | N/S
2022-07-05 | 96 | 7.3 | 50 | 34 | 75 | 38 | 562 | 136 | 11.6 | 7.3 | <0.25 | 1.74 | 0.54 | 0.008 | 16 | 39 | 0.047 | <0.002 | <0.004 | 0.102 | 2.38 | 0.013 | 0.097 | <0.5 | 0.005 | <0.004 | <0.004 | 0.835 | <0.002 | <0.002 | <0.002 | 0.022
2022-07-06 | 131 | 7.3 | 60 | 42 | 87 | 47 | 540 | 158 | 14 | 7.5 | <0.25 | 1.87 | 0.43 | N/S | N/S | 45 | N/S | N/S | N/S | N/S | N/S | N/S | N/S | N/S | N/S | N/S | N/S | N/S | N/S | N/S | N/S | N/S
2022-07-07 | 84 | 7.2 | 55 | 38 | 33 | 22 | 512 | 110 | 13 | 9.7 | <0.25 | 5.55 | 4.84 | N/S | N/S | 42 | N/S | N/S | N/S | N/S | N/S | N/S | N/S | N/S | N/S | N/S | N/S | N/S | N/S | N/S | N/S | N/S
2022-07-08 | 28 | 7.3 | 81 | 60 | 98 | 66 | 648 | 126 | 18.3 | 13 | <0.25 | 5.4 | 3.38 | N/S | N/S | 58 | N/S | N/S | N/S | N/S | N/S | N/S | N/S | N/S | N/S | N/S | N/S | N/S | N/S | N/S | N/S | N/S
2022-07-09 | 0 | T/X | T/X | T/X | T/X | T/X | T/X | T/X | T/X | T/X | T/X | T/X | T/X | N/S | N/S | T/X | N/S | N/S | N/S | N/S | N/S | N/S | N/S | N/S | N/S | N/S | N/S | N/S | N/S | N/S | N/S | N/S
2022-07-10 | 0 | T/X | T/X | T/X | T/X | T/X | T/X | T/X | T/X | T/X | T/X | T/X | T/X | N/S | N/S | T/X | N/S | N/S | N/S | N/S | N/S | N/S | N/S | N/S | N/S | N/S | N/S | N/S | N/S | N/S | N/S | N/S
2022-07-11 | 26 | 7.4 | 71 | 51 | 34 | 24 | 676 | 150 | 24.2 | 18.3 | <0.25 | 4.02 | 3.01 | T/X | 69 | 51 | N/S | N/S | N/S | N/S | N/S | N/S | N/S | N/S | N/S | N/S | N/S | N/S | N/S | N/S | N/S | N/S
2022-07-12 | 50 | 7.4 | 74 | 54 | 24 | 16 | 680 | 160 | 25.9 | 20.8 | <0.25 | 3.73 | 2.43 | N/S | N/S | 53 | 0.037 | <0.002 | <0.004 | 0.282 | 3.05 | 0.007 | 0.112 | <0.5 | 0.01 | <0.004 | <0.004 | 0.623 | <0.002 | <0.002 | <0.002 | <0.002
2022-07-13 | 8 | 7.5 | 94 | 71 | 90 | 46 | 808 | 182 | 29.5 | 22 | <0.25 | 5.36 | 3.31 | N/S | N/S | 65 | N/S | N/S | N/S | N/S | N/S | N/S | N/S | N/S | N/S | N/S | N/S | N/S | N/S | N/S | N/S | N/S
2022-07-14 | 0 | T/X | T/X | T/X | T/X | T/X | T/X | T/X | T/X | T/X | T/X | T/X | T/X | N/S | N/S | T/X | N/S | N/S | N/S | N/S | N/S | N/S | N/S | N/S | N/S | N/S | N/S | N/S | N/S | N/S | N/S | N/S
2022-07-15 | 0 | T/X | T/X | T/X | T/X | T/X | T/X | T/X | T/X | T/X | T/X | T/X | T/X | N/S | N/S | T/X | N/S | N/S | N/S | N/S | N/S | N/S | N/S | N/S | N/S | N/S | N/S | N/S | N/S | N/S | N/S | N/S
2022-07-16 | 84 | 7.2 | 75 | 55 | 41 | 23 | 658 | 116 | 20.8 | 15.1 | <0.25 | 3.08 | 2.27 | N/S | N/S | 54 | N/S | N/S | N/S | N/S | N/S | N/S | N/S | N/S | N/S | N/S | N/S | N/S | N/S | N/S | N/S | N/S
2022-07-17 | 109 | 7.4 | 45 | 30 | 69 | 35 | 504 | 102 | 13.2 | 8.9 | 0.86 | 1.76 | 0.71 | N/S | N/S | 36 | N/S | N/S | N/S | N/S | N/S | N/S | N/S | N/S | N/S | N/S | N/S | N/S | N/S | N/S | N/S | N/S
2022-07-18 | 144 | 7.6 | 23 | 14 | 66 | 41 | 448 | 92 | 5.6 | 3.7 | 1.75 | 0.69 | <0.15 | <0.005 | <5 | 21 | N/S | N/S | N/S | N/S | N/S | N/S | N/S | N/S | N/S | N/S | N/S | N/S | N/S | N/S | N/S | N/S
2022-07-19 | 131 | T/X | T/X | T/X | T/X | T/X | T/X | T/X | T/X | T/X | T/X | T/X | T/X | N/S | N/S | T/X | N/S | N/S | N/S | N/S | N/S | N/S | N/S | N/S | N/S | N/S | N/S | N/S | N/S | N/S | N/S | N/S
2022-07-20 | 57 | 7.1 | 31 | 19 | 20 | 14 | 432 | 92 | 12.2 | 8.9 | <0.25 | 1.81 | 0.89 | N/S | N/S | 27 | 0.025 | <0.002 | <0.004 | 0.085 | 3.34 | 0.003 | 0.119 | <0.5 | 0.006 | <0.004 | <0.004 | 0.435 | <0.002 | <0.002 | <0.002 | <0.002
2022-07-21 | 6 | 7.6 | 31 | 20 | 33 | 22 | 490 | 92 | 13.9 | 9.1 | <0.25 | 1.99 | 0.44 | N/S | N/S | 27 | N/S | N/S | N/S | N/S | N/S | N/S | N/S | N/S | N/S | N/S | N/S | N/S | N/S | N/S | N/S | N/S
2022-07-22 | 5 | 7.2 | 50 | 34 | 44 | 25 | 546 | 158 | 16.8 | 12.3 | <0.25 | 2.48 | 1.77 | N/S | N/S | 39 | N/S | N/S | N/S | N/S | N/S | N/S | N/S | N/S | N/S | N/S | N/S | N/S | N/S | N/S | N/S | N/S
2022-07-23 | 73 | 7.3 | 46 | 31 | 32 | 16 | 590 | 164 | 17.7 | 11.4 | <0.25 | 2.38 | 1.36 | N/S | N/S | 37 | N/S | N/S | N/S | N/S | N/S | N/S | N/S | N/S | N/S | N/S | N/S | N/S | N/S | N/S | N/S | N/S
2022-07-24 | 108 | 7.4 | 28 | 17 | 33 | 17 | 424 | 98 | 10.3 | 6.9 | <0.25 | 1.53 | 0.51 | N/S | N/S | 25 | N/S | N/S | N/S | N/S | N/S | N/S | N/S | N/S | N/S | N/S | N/S | N/S | N/S | N/S | N/S | N/S
2022-07-25 | 137 | 7.7 | 22 | 13 | 32 | 17 | 412 | 78 | 7.7 | 5.2 | 0.28 | 0.82 | 0.16 | <0.005 | <5 | 20 | N/S | N/S | N/S | N/S | N/S | N/S | N/S | N/S | N/S | N/S | N/S | N/S | N/S | N/S | N/S | N/S
2022-07-26 | 136 | 7.4 | 24 | 15 | 32 | 16 | 398 | 86 | 8.4 | 5.8 | <0.25 | 1.28 | 0.49 | N/S | N/S | 22 | 0.031 | <0.002 | <0.004 | 0.12 | 2.81 | 0.008 | 0.083 | <0.5 | 0.004 | <0.004 | <0.004 | 1.039 | <0.002 | <0.002 | <0.002 | <0.002
2022-07-27 | 99 | 7.4 | 24 | 15 | 24 | 16 | 350 | 114 | 8.8 | 5.9 | <0.25 | 1.42 | 0.52 | N/S | N/S | 22 | N/S | N/S | N/S | N/S | N/S | N/S | N/S | N/S | N/S | N/S | N/S | N/S | N/S | N/S | N/S | N/S
2022-07-28 | 121 | 7.3 | 28 | 17 | 28 | 17 | 380 | 118 | 8.8 | 5.8 | <0.25 | 1.63 | 1.63 | N/S | N/S | 25 | N/S | N/S | N/S | N/S | N/S | N/S | N/S | N/S | N/S | N/S | N/S | N/S | N/S | N/S | N/S | N/S
2022-07-29 | 29 | 7.1 | 27 | 17 | 24 | 16 | 430 | 98 | 7.9 | 5.8 | <0.25 | 1.38 | 0.64 | N/S | N/S | 24 | N/S | N/S | N/S | N/S | N/S | N/S | N/S | N/S | N/S | N/S | N/S | N/S | N/S | N/S | N/S | N/S
2022-07-30 | 12 | 7.4 | 33 | 21 | 24 | 17 | 512 | 118 | 10.1 | 8.5 | <0.25 | 1.63 | 0.93 | N/S | N/S | 28 | N/S | N/S | N/S | N/S | N/S | N/S | N/S | N/S | N/S | N/S | N/S | N/S | N/S | N/S | N/S | N/S
2022-07-31 | 50 | 7.3 | 40 | 27 | 18 | 15 | 606 | 138 | 14 | 10 | <0.25 | T/X | 0.83 | N/S | N/S | 33 | N/S | N/S | N/S | N/S | N/S | N/S | N/S | N/S | N/S | N/S | N/S | N/S | N/S | N/S | N/S | N/S
2022-08-01 | 16 | 7.5 | 44 | 29 | 32 | 24 | 610 | 94 | 18.2 | 14.1 | <0.25 | 2.63 | 1.41 | <0.005 | 15 | 35 | N/S | N/S | N/S | N/S | N/S | N/S | N/S | N/S | N/S | N/S | N/S | N/S | N/S | N/S | N/S | N/S
2022-08-02 | 0 | T/X | T/X | T/X | T/X | T/X | T/X | T/X | T/X | T/X | T/X | T/X | T/X | N/S | N/S | T/X | N/S | N/S | N/S | N/S | N/S | N/S | N/S | N/S | N/S | N/S | N/S | N/S | N/S | N/S | N/S | N/S
2022-08-03 | 48 | 7.3 | T/X | T/X | 26 | 19 | 802 | 150 | 20.6 | 14.3 | <0.25 | 6.83 | 5.53 | N/S | N/S | T/X | 0.042 | <0.002 | <0.004 | 0.163 | 2.76 | 0.01 | 0.164 | <0.5 | 0.016 | <0.004 | <0.004 | 0.494 | <0.002 | <0.002 | <0.002 | <0.002
2022-08-04 | 14 | 7.2 | T/X | T/X | 35 | 28 | 832 | 128 | 19.4 | 13.3 | <0.25 | 7.43 | 5.72 | N/S | N/S | T/X | N/S | N/S | N/S | N/S | N/S | N/S | N/S | N/S | N/S | N/S | N/S | N/S | N/S | N/S | N/S | N/S
2022-08-05 | 0 | T/X | T/X | T/X | T/X | T/X | T/X | T/X | T/X | T/X | T/X | T/X | T/X | N/S | N/S | T/X | N/S | N/S | N/S | N/S | N/S | N/S | N/S | N/S | N/S | N/S | N/S | N/S | N/S | N/S | N/S | N/S
2022-08-06 | 6 | T/X | T/X | T/X | T/X | T/X | T/X | T/X | T/X | T/X | T/X | T/X | T/X | N/S | N/S | T/X | N/S | N/S | N/S | N/S | N/S | N/S | N/S | N/S | N/S | N/S | N/S | N/S | N/S | N/S | N/S | N/S
2022-08-07 | 21 | 7.3 | T/X | T/X | 27 | 21 | 800 | 162 | 24.4 | 17.5 | <0.25 | 12.61 | 11.74 | N/S | N/S | T/X | N/S | N/S | N/S | N/S | N/S | N/S | N/S | N/S | N/S | N/S | N/S | N/S | N/S | N/S | N/S | N/S
2022-08-08 | 66 | 7.5 | T/X | T/X | 24 | 15 | 402 | 92 | 5.8 | 3.4 | <0.25 | 0.96 | 0.23 | 0.006 | <5 | T/X | N/S | N/S | N/S | N/S | N/S | N/S | N/S | N/S | N/S | N/S | N/S | N/S | N/S | N/S | N/S | N/S
2022-08-09 | 102 | T/X | T/X | T/X | T/X | T/X | T/X | T/X | T/X | T/X | T/X | T/X | T/X | N/S | N/S | T/X | T/X | T/X | T/X | T/X | T/X | T/X | T/X | T/X | T/X | T/X | T/X | T/X | T/X | T/X | T/X | T/X
2022-08-10 | 101 | T/X | T/X | T/X | T/X | T/X | T/X | T/X | T/X | T/X | T/X | T/X | T/X | N/S | N/S | T/X | N/S | N/S | N/S | N/S | N/S | N/S | N/S | N/S | N/S | N/S | N/S | N/S | N/S | N/S | N/S | N/S
2022-08-11 | 108 | T/X | T/X | T/X | T/X | T/X | T/X | T/X | T/X | T/X | T/X | T/X | T/X | N/S | N/S | T/X | N/S | N/S | N/S | N/S | N/S | N/S | N/S | N/S | N/S | N/S | N/S | N/S | N/S | N/S | N/S | N/S
2022-08-12 | 111 | T/X | T/X | T/X | T/X | T/X | T/X | T/X | T/X | T/X | T/X | T/X | T/X | N/S | N/S | T/X | N/S | N/S | N/S | N/S | N/S | N/S | N/S | N/S | N/S | N/S | N/S | N/S | N/S | N/S | N/S | N/S
2022-08-13 | 40 | T/X | T/X | T/X | T/X | T/X | T/X | T/X | T/X | T/X | T/X | T/X | T/X | N/S | N/S | T/X | N/S | N/S | N/S | N/S | N/S | N/S | N/S | N/S | N/S | N/S | N/S | N/S | N/S | N/S | N/S | N/S
2022-08-14 | 7 | T/X | T/X | T/X | T/X | T/X | T/X | T/X | T/X | T/X | T/X | T/X | T/X | N/S | N/S | T/X | N/S | N/S | N/S | N/S | N/S | N/S | N/S | N/S | N/S | N/S | N/S | N/S | N/S | N/S | N/S | N/S
2022-08-15 | 0 | T/X | T/X | T/X | T/X | T/X | T/X | T/X | T/X | T/X | T/X | T/X | T/X | N/S | N/S | T/X | N/S | N/S | N/S | N/S | N/S | N/S | N/S | N/S | N/S | N/S | N/S | N/S | N/S | N/S | N/S | N/S
2022-08-16 | 6 | 7.5 | T/X | T/X | 24 | 19 | 602 | 186 | 19.4 | 14.8 | <0.25 | 2.98 | 2.13 | <0.005 | 68 | T/X | 0.038 | <0.002 | <0.004 | 0.383 | 2.26 | 0.004 | 0.109 | <0.5 | 0.009 | <0.004 | <0.004 | 0.802 | <0.002 | <0.002 | <0.002 | <0.002
2022-08-17 | 39 | T/X | T/X | T/X | T/X | T/X | T/X | T/X | T/X | T/X | T/X | T/X | T/X | N/S | N/S | T/X | N/S | N/S | N/S | N/S | N/S | N/S | N/S | N/S | N/S | N/S | N/S | N/S | N/S | N/S | N/S | N/S
2022-08-18 | 50 | 7.3 | T/X | T/X | 37 | 23 | 630 | 146 | 15.1 | 12.9 | <0.25 | 2.26 | 1.51 | N/S | N/S | T/X | N/S | N/S | N/S | N/S | N/S | N/S | N/S | N/S | N/S | N/S | N/S | N/S | N/S | N/S | N/S | N/S
2022-08-19 | 0 | T/X | T/X | T/X | T/X | T/X | T/X | T/X | T/X | T/X | T/X | T/X | T/X | N/S | N/S | T/X | N/S | N/S | N/S | N/S | N/S | N/S | N/S | N/S | N/S | N/S | N/S | N/S | N/S | N/S | N/S | N/S
2022-08-20 | 6 | T/X | T/X | T/X | T/X | T/X | T/X | T/X | T/X | T/X | T/X | T/X | T/X | N/S | N/S | T/X | N/S | N/S | N/S | N/S | N/S | N/S | N/S | N/S | N/S | N/S | N/S | N/S | N/S | N/S | N/S | N/S
2022-08-21 | 49 | 7.4 | T/X | T/X | 41 | 24 | 612 | 176 | 16.4 | 11.8 | <0.25 | 2.13 | 1.11 | N/S | N/S | T/X | N/S | N/S | N/S | N/S | N/S | N/S | N/S | N/S | N/S | N/S | N/S | N/S | N/S | N/S | N/S | N/S
2022-08-22 | 52 | 7.6 | T/X | T/X | 35 | 24 | 578 | 164 | 14.3 | 12.1 | <0.25 | 1.69 | 0.58 | <0.005 | 25 | T/X | N/S | N/S | N/S | N/S | N/S | N/S | N/S | N/S | N/S | N/S | N/S | N/S | N/S | N/S | N/S | N/S
2022-08-23 | 19 | 7.5 | T/X | T/X | 51 | 36 | 646 | 198 | 16.5 | 13.9 | <0.25 | 1.94 | 0.71 | N/S | N/S | T/X | 0.032 | <0.002 | <0.004 | 0.369 | 3.96 | 0.015 | 0.098 | <0.5 | 0.006 | <0.004 | <0.004 | 1.734 | <0.002 | <0.002 | <0.002 | <0.002
2022-08-24 | 0 | T/X | T/X | T/X | T/X | T/X | T/X | T/X | T/X | T/X | T/X | T/X | T/X | N/S | N/S | T/X | N/S | N/S | N/S | N/S | N/S | N/S | N/S | N/S | N/S | N/S | N/S | N/S | N/S | N/S | N/S | N/S
2022-08-25 | 46 | 7.4 | 50 | 34 | 37 | 31 | 568 | 106 | 16.4 | 14 | <0.25 | 2.26 | 1.55 | N/S | N/S | 39 | N/S | N/S | N/S | N/S | N/S | N/S | N/S | N/S | N/S | N/S | N/S | N/S | N/S | N/S | N/S | N/S
2022-08-26 | 2 | 7.5 | 53 | 36 | 64 | 33 | 718 | 234 | 17.4 | 13.9 | <0.25 | 2.59 | 1.16 | N/S | N/S | 41 | N/S | N/S | N/S | N/S | N/S | N/S | N/S | N/S | N/S | N/S | N/S | N/S | N/S | N/S | N/S | N/S
2022-08-27 | 0 | T/X | T/X | T/X | T/X | T/X | T/X | T/X | T/X | T/X | T/X | T/X | T/X | N/S | N/S | T/X | N/S | N/S | N/S | N/S | N/S | N/S | N/S | N/S | N/S | N/S | N/S | N/S | N/S | N/S | N/S | N/S
2022-08-28 | 11 | 7.7 | 35 | 23 | 42 | 26 | 660 | 168 | 17.6 | 15 | <0.25 | 2.48 | 1.48 | N/S | N/S | 29 | N/S | N/S | N/S | N/S | N/S | N/S | N/S | N/S | N/S | N/S | N/S | N/S | N/S | N/S | N/S | N/S
2022-08-29 | 30 | 7.3 | 46 | 31 | 104 | 83 | 674 | 190 | 18.1 | 15.4 | <0.25 | 2.52 | 1.06 | <0.005 | 37 | 37 | N/S | N/S | N/S | N/S | N/S | N/S | N/S | N/S | N/S | N/S | N/S | N/S | N/S | N/S | N/S | N/S
2022-08-30 | 42 | 7.3 | 43 | 29 | 44 | 30 | 580 | 150 | 16.7 | 12 | <0.25 | 2.21 | 0.77 | N/S | N/S | 34 | 0.032 | <0.002 | <0.004 | 0.158 | 3.32 | 0.011 | 0.102 | <0.5 | 0.013 | <0.004 | <0.004 | 1.504 | <0.002 | <0.002 | <0.002 | <0.002
2022-08-31 | 56 | 7.4 | 43 | 29 | 27 | 22 | 540 | 140 | 14.5 | 12.6 | <0.25 | 1.84 | 1.33 | N/S | N/S | 35 | N/S | N/S | N/S | N/S | N/S | N/S | N/S | N/S | N/S | N/S | N/S | N/S | N/S | N/S | N/S | N/S
2022-09-01 | 18 | 7.5 | 36 | 23 | 31 | 20 | 528 | 170 | 16.4 | 12.2 | <0.25 | 2.19 | 0.77 | N/S | N/S | 30 | N/S | N/S | N/S | N/S | N/S | N/S | N/S | N/S | N/S | N/S | N/S | N/S | N/S | N/S | N/S | N/S
2022-09-02 | 12 | T/X | T/X | T/X | T/X | T/X | T/X | T/X | T/X | T/X | T/X | T/X | T/X | N/S | N/S | T/X | N/S | N/S | N/S | N/S | N/S | N/S | N/S | N/S | N/S | N/S | N/S | N/S | N/S | N/S | N/S | N/S
2022-09-03 | 0 | T/X | T/X | T/X | T/X | T/X | T/X | T/X | T/X | T/X | T/X | T/X | T/X | N/S | N/S | T/X | N/S | N/S | N/S | N/S | N/S | N/S | N/S | N/S | N/S | N/S | N/S | N/S | N/S | N/S | N/S | N/S
2022-09-04 | 0 | T/X | T/X | T/X | T/X | T/X | T/X | T/X | T/X | T/X | T/X | T/X | T/X | N/S | N/S | T/X | N/S | N/S | N/S | N/S | N/S | N/S | N/S | N/S | N/S | N/S | N/S | N/S | N/S | N/S | N/S | N/S
2022-09-05 | 35 | 7.3 | 52 | 36 | 11 | 8 | 590 | 108 | 17.1 | 13.9 | <0.25 | 2.85 | 2.19 | <0.005 | 68 | 40 | N/S | N/S | N/S | N/S | N/S | N/S | N/S | N/S | N/S | N/S | N/S | N/S | N/S | N/S | N/S | N/S
2022-09-06 | 15 | 7.6 | 40 | 26 | 19 | 11 | 550 | 110 | 15.5 | 12.8 | <0.25 | 2.85 | 1.95 | N/S | N/S | 32 | 0.028 | <0.002 | 0.01 | 0.058 | 2.5 | 0.003 | 0.132 | <0.5 | 0.011 | <0.004 | <0.004 | 0.238 | <0.002 | <0.002 | <0.002 | <0.002
2022-09-07 | 0 | T/X | T/X | T/X | T/X | T/X | T/X | T/X | T/X | T/X | T/X | T/X | T/X | N/S | N/S | T/X | N/S | N/S | N/S | N/S | N/S | N/S | N/S | N/S | N/S | N/S | N/S | N/S | N/S | N/S | N/S | N/S
2022-09-08 | 0 | T/X | T/X | T/X | T/X | T/X | T/X | T/X | T/X | T/X | T/X | T/X | T/X | N/S | N/S | T/X | N/S | N/S | N/S | N/S | N/S | N/S | N/S | N/S | N/S | N/S | N/S | N/S | N/S | N/S | N/S | N/S
2022-09-09 | 25 | 7.4 | 41 | 27 | 32 | 22 | 620 | 118 | 20.5 | 17.3 | <0.25 | 3.06 | 2.44 | N/S | N/S | 33 | N/S | N/S | N/S | N/S | N/S | N/S | N/S | N/S | N/S | N/S | N/S | N/S | N/S | N/S | N/S | N/S
2022-09-10 | 10 | 7.7 | 30 | 19 | 23 | 12 | 568 | 98 | T/X | T/X | T/X | T/X | T/X | N/S | N/S | 26 | N/S | N/S | N/S | N/S | N/S | N/S | N/S | N/S | N/S | N/S | N/S | N/S | N/S | N/S | N/S | N/S
2022-09-11 | 4 | T/X | T/X | T/X | T/X | T/X | T/X | T/X | T/X | T/X | T/X | T/X | T/X | N/S | N/S | T/X | N/S | N/S | N/S | N/S | N/S | N/S | N/S | N/S | N/S | N/S | N/S | N/S | N/S | N/S | N/S | N/S
2022-09-12 | 65 | 7.7 | 40 | 26 | 35 | 21 | 480 | 100 | 14.8 | 10.9 | <0.25 | 2.14 | 1.26 | <0.005 | 26 | 32 | N/S | N/S | N/S | N/S | N/S | N/S | N/S | N/S | N/S | N/S | N/S | N/S | N/S | N/S | N/S | N/S
2022-09-13 | 72 | 7.5 | 30 | 19 | 30 | 23 | 456 | 140 | 13.4 | 10.4 | <0.25 | 1.59 | 0.72 | N/S | N/S | 26 | 0.024 | <0.002 | <0.004 | 0.039 | 1.6 | <0.002 | 0.071 | <0.5 | 0.003 | <0.004 | <0.004 | 0.121 | <0.002 | <0.002 | <0.002 | <0.002
2022-09-14 | 72 | 7.5 | 33 | 21 | 19 | 13 | 458 | 108 | 13.6 | 10.2 | <0.25 | 1.76 | 0.93 | N/S | N/S | 28 | N/S | N/S | N/S | N/S | N/S | N/S | N/S | N/S | N/S | N/S | N/S | N/S | N/S | N/S | N/S | N/S
2022-09-15 | 70 | 7.4 | 31 | 19 | 16 | 11 | 462 | 86 | 15.8 | 9.9 | <0.25 | 1.92 | 1.07 | N/S | N/S | 26 | N/S | N/S | N/S | N/S | N/S | N/S | N/S | N/S | N/S | N/S | N/S | N/S | N/S | N/S | N/S | N/S
2022-09-16 | 14 | 7.6 | 19 | 11 | 13 | 9 | 436 | 60 | 12.7 | 10.3 | <0.25 | 2.07 | 1.2 | N/S | N/S | 18 | N/S | N/S | N/S | N/S | N/S | N/S | N/S | N/S | N/S | N/S | N/S | N/S | N/S | N/S | N/S | N/S
2022-09-17 | 0 | T/X | T/X | T/X | T/X | T/X | T/X | T/X | T/X | T/X | T/X | T/X | T/X | N/S | N/S | T/X | N/S | N/S | N/S | N/S | N/S | N/S | N/S | N/S | N/S | N/S | N/S | N/S | N/S | N/S | N/S | N/S
2022-09-18 | 0 | T/X | T/X | T/X | T/X | T/X | T/X | T/X | T/X | T/X | T/X | T/X | T/X | N/S | N/S | T/X | N/S | N/S | N/S | N/S | N/S | N/S | N/S | N/S | N/S | N/S | N/S | N/S | N/S | N/S | N/S | N/S
2022-09-19 | 16 | 7.5 | 25 | 15 | 23 | 16 | 486 | 100 | 14.6 | 11.8 | <0.25 | 2.3 | 1.83 | <0.005 | 30 | 22 | N/S | N/S | N/S | N/S | N/S | N/S | N/S | N/S | N/S | N/S | N/S | N/S | N/S | N/S | N/S | N/S
2022-09-20 | 0 | T/X | T/X | T/X | T/X | T/X | T/X | T/X | T/X | T/X | T/X | T/X | T/X | N/S | N/S | T/X | N/S | N/S | N/S | N/S | N/S | N/S | N/S | N/S | N/S | N/S | N/S | N/S | N/S | N/S | N/S | N/S
2022-09-21 | 39 | 7.5 | 38 | 25 | 14 | 8 | 536 | 88 | 17.2 | 14 | <0.25 | 2.7 | 1.69 | N/S | N/S | 31 | 0.033 | <0.002 | <0.004 | 0.011 | 2.44 | <0.002 | 0.115 | <0.50 | 0.01 | <0.004 | <0.004 | 0.237 | <0.002 | <0.002 | <0.002 | <0.002
2022-09-22 | 15 | 7.7 | 39 | 25 | 16 | 9 | 610 | 134 | 17.5 | 14.4 | <0.25 | 2.81 | 1.9 | N/S | N/S | 32 | N/S | N/S | N/S | N/S | N/S | N/S | N/S | <0.5 | N/S | N/S | N/S | N/S | N/S | N/S | N/S | N/S
2022-09-23 | 0 | T/X | T/X | T/X | T/X | T/X | T/X | T/X | T/X | T/X | T/X | T/X | T/X | N/S | N/S | T/X | N/S | N/S | N/S | N/S | N/S | N/S | N/S | N/S | N/S | N/S | N/S | N/S | N/S | N/S | N/S | N/S
2022-09-24 | 0 | T/X | T/X | T/X | T/X | T/X | T/X | T/X | T/X | T/X | T/X | T/X | T/X | N/S | N/S | T/X | N/S | N/S | N/S | N/S | N/S | N/S | N/S | N/S | N/S | N/S | N/S | N/S | N/S | N/S | N/S | N/S
2022-09-25 | 0 | T/X | T/X | T/X | T/X | T/X | T/X | T/X | T/X | T/X | T/X | T/X | T/X | N/S | N/S | T/X | N/S | N/S | N/S | N/S | N/S | N/S | N/S | N/S | N/S | N/S | N/S | N/S | N/S | N/S | N/S | N/S
2022-09-26 | 0 | T/X | T/X | T/X | T/X | T/X | T/X | T/X | T/X | T/X | T/X | T/X | T/X | T/X | T/X | T/X | N/S | N/S | N/S | N/S | N/S | N/S | N/S | N/S | N/S | N/S | N/S | N/S | N/S | N/S | N/S | N/S
2022-09-27 | 13 | 7.9 | 31 | 20 | 27 | 10 | 638 | 82 | 22 | 18.1 | <0.25 | 3.15 | 2.81 | N/S | N/S | 27 | 0.035 | <0.002 | <0.004 | 0.735 | 5.18 | 0.012 | 0.125 | <0.5 | 0.012 | <0.004 | <0.004 | 0.792 | <0.002 | <0.002 | <0.002 | <0.002
2022-09-28 | 0 | T/X | T/X | T/X | T/X | T/X | T/X | T/X | T/X | T/X | T/X | T/X | T/X | N/S | N/S | T/X | N/S | N/S | N/S | N/S | N/S | N/S | N/S | N/S | N/S | N/S | N/S | N/S | N/S | N/S | N/S | N/S
2022-09-29 | 0 | T/X | T/X | T/X | T/X | T/X | T/X | T/X | T/X | T/X | T/X | T/X | T/X | N/S | N/S | T/X | N/S | N/S | N/S | N/S | N/S | N/S | N/S | N/S | N/S | N/S | N/S | N/S | N/S | N/S | N/S | N/S
2022-09-30 | 1 | T/X | T/X | T/X | T/X | T/X | T/X | T/X | T/X | T/X | T/X | T/X | T/X | N/S | N/S | T/X | N/S | N/S | N/S | N/S | N/S | N/S | N/S | N/S | N/S | N/S | N/S | N/S | N/S | N/S | N/S | N/S
2022-10-01 | 0 | T/X | T/X | T/X | T/X | T/X | T/X | T/X | T/X | T/X | T/X | T/X | T/X | N/S | N/S | T/X | N/S | N/S | N/S | N/S | N/S | N/S | N/S | N/S | N/S | N/S | N/S | N/S | N/S | N/S | N/S | N/S
2022-10-02 | 0 | T/X | T/X | T/X | T/X | T/X | T/X | T/X | T/X | T/X | T/X | T/X | T/X | N/S | N/S | T/X | N/S | N/S | N/S | N/S | N/S | N/S | N/S | N/S | N/S | N/S | N/S | N/S | N/S | N/S | N/S | N/S
2022-10-03 | 0 | T/X | T/X | T/X | T/X | T/X | T/X | T/X | T/X | T/X | T/X | T/X | T/X | T/X | T/X | T/X | N/S | N/S | N/S | N/S | N/S | N/S | N/S | N/S | N/S | N/S | N/S | N/S | N/S | N/S | N/S | N/S
2022-10-04 | 0 | T/X | T/X | T/X | T/X | T/X | T/X | T/X | T/X | T/X | T/X | T/X | T/X | N/S | N/S | T/X | T/X | T/X | T/X | T/X | T/X | T/X | T/X | T/X | T/X | T/X | T/X | T/X | T/X | T/X | T/X | T/X
2022-10-05 | 22 | 7.2 | 29 | 18 | 18 | 11 | 700 | 154 | 21 | 19.5 | <0.50 | 2.46 | 2.42 | <0.005 | 43 | 25 | 0.038 | <0.002 | 0.005 | 0.032 | 3.34 | <0.002 | 0.101 | <0.5 | 0.064 | <0.004 | <0.004 | 0.64 | <0.002 | <0.002 | <0.002 | <0.002
2022-10-06 | 41 | 7.6 | 29 | 18 | 12 | 11 | 672 | 138 | 22 | 18.4 | <0.50 | 2.58 | 2.41 | N/S | N/S | 25 | N/S | N/S | N/S | N/S | N/S | N/S | N/S | N/S | N/S | N/S | N/S | N/S | N/S | N/S | N/S | N/S
2022-10-07 | 34 | 7.7 | 27 | 17 | 79 | 40 | 700 | 168 | 21 | 17.1 | <0.50 | 2.79 | 1.74 | N/S | N/S | 24 | N/S | N/S | N/S | N/S | N/S | N/S | N/S | N/S | N/S | N/S | N/S | N/S | N/S | N/S | N/S | N/S
2022-10-08 | 0 | T/X | T/X | T/X | T/X | T/X | T/X | T/X | T/X | T/X | T/X | T/X | T/X | N/S | N/S | T/X | N/S | N/S | N/S | N/S | N/S | N/S | N/S | N/S | N/S | N/S | N/S | N/S | N/S | N/S | N/S | N/S
2022-10-09 | 0 | T/X | T/X | T/X | T/X | T/X | T/X | T/X | T/X | T/X | T/X | T/X | T/X | N/S | N/S | T/X | N/S | N/S | N/S | N/S | N/S | N/S | N/S | N/S | N/S | N/S | N/S | N/S | N/S | N/S | N/S | N/S
2022-10-10 | 18 | 7.5 | 23 | 13 | 5 | 5 | 654 | 132 | 19 | 18.5 | <0.50 | 2.67 | 2.69 | <0.005 | 45 | 21 | N/S | N/S | N/S | N/S | N/S | N/S | N/S | N/S | N/S | N/S | N/S | N/S | N/S | N/S | N/S | N/S
2022-10-11 | 59 | 7.6 | 29 | 18 | 37 | 22 | 752 | 148 | 17 | 16.3 | <0.50 | 2.36 | 1.26 | N/S | N/S | 25 | 0.035 | <0.002 | 0.005 | 1.582 | 3.16 | 0.02 | 0.11 | <0.5 | 0.011 | <0.004 | <0.004 | 1.209 | <0.002 | <0.002 | <0.002 | <0.002
2022-10-12 | 11 | 7.6 | 31 | 20 | 15 | 11 | 640 | 88 | 19 | 15.3 | <0.50 | 2.39 | 2.04 | N/S | N/S | 27 | N/S | N/S | N/S | N/S | N/S | N/S | N/S | N/S | N/S | N/S | N/S | N/S | N/S | N/S | N/S | N/S
2022-10-13 | 0 | T/X | T/X | T/X | T/X | T/X | T/X | T/X | T/X | T/X | T/X | T/X | T/X | N/S | N/S | T/X | N/S | N/S | N/S | N/S | N/S | N/S | N/S | N/S | N/S | N/S | N/S | N/S | N/S | N/S | N/S | N/S
2022-10-14 | 22 | 7.4 | 38 | 25 | 21 | 14 | 568 | 156 | 17 | 13.3 | <0.50 | 2.04 | 0.81 | N/S | N/S | 32 | N/S | N/S | N/S | N/S | N/S | N/S | N/S | N/S | N/S | N/S | N/S | N/S | N/S | N/S | N/S | N/S
2022-10-15 | 65 | 7.5 | 41 | 27 | 14 | 11 | 512 | 124 | T/X | T/X | T/X | T/X | T/X | N/S | N/S | 33 | N/S | N/S | N/S | N/S | N/S | N/S | N/S | N/S | N/S | N/S | N/S | N/S | N/S | N/S | N/S | N/S
2022-10-16 | 18 | 7.5 | 49 | 33 | 15 | 12 | 568 | 130 | 16 | 11.2 | <0.50 | 2.43 | 1.73 | N/S | N/S | 38 | N/S | N/S | N/S | N/S | N/S | N/S | N/S | N/S | N/S | N/S | N/S | N/S | N/S | N/S | N/S | N/S
2022-10-17 | 0 | T/X | T/X | T/X | T/X | T/X | T/X | T/X | T/X | T/X | T/X | T/X | T/X | T/X | T/X | T/X | N/S | N/S | N/S | N/S | N/S | N/S | N/S | N/S | N/S | N/S | N/S | N/S | N/S | N/S | N/S | N/S
2022-10-18 | 0 | T/X | T/X | T/X | T/X | T/X | T/X | T/X | T/X | T/X | T/X | T/X | T/X | N/S | N/S | T/X | T/X | T/X | T/X | T/X | T/X | T/X | T/X | T/X | T/X | T/X | T/X | T/X | T/X | T/X | T/X | T/X
2022-10-19 | 0 | T/X | T/X | T/X | T/X | T/X | T/X | T/X | T/X | T/X | T/X | T/X | T/X | N/S | N/S | T/X | N/S | N/S | N/S | N/S | N/S | N/S | N/S | N/S | N/S | N/S | N/S | N/S | N/S | N/S | N/S | N/S
2022-10-20 | 0 | T/X | T/X | T/X | T/X | T/X | T/X | T/X | T/X | T/X | T/X | T/X | T/X | N/S | N/S | T/X | N/S | N/S | N/S | N/S | N/S | N/S | N/S | N/S | N/S | N/S | N/S | N/S | N/S | N/S | N/S | N/S
2022-10-21 | 19 | 7.5 | 38 | 25 | 8 | 6 | 552 | 96 | 17 | 14.5 | <0.50 | 2.94 | 2.68 | N/S | N/S | 31 | N/S | N/S | N/S | N/S | N/S | N/S | N/S | N/S | N/S | N/S | N/S | N/S | N/S | N/S | N/S | N/S
2022-10-22 | 59 | 7.5 | 56 | 39 | 26 | 18 | 628 | 136 | T/X | T/X | T/X | T/X | T/X | <0.005 | 59 | 43 | 0.036 | <0.002 | <0.004 | 0.056 | 1.71 | 0.002 | 0.074 | <0.5 | 0.016 | <0.004 | <0.004 | 0.48 | <0.002 | <0.002 | <0.002 | <0.002
2022-10-23 | 17 | 7.6 | 64 | 45 | 16 | 12 | 696 | 142 | 18 | 14.1 | <0.50 | 5.68 | 5.06 | N/S | N/S | 47 | N/S | N/S | N/S | N/S | N/S | N/S | N/S | N/S | N/S | N/S | N/S | N/S | N/S | N/S | N/S | N/S
2022-10-24 | 0 | T/X | T/X | T/X | T/X | T/X | T/X | T/X | T/X | T/X | T/X | T/X | T/X | T/X | T/X | T/X | N/S | N/S | N/S | N/S | N/S | N/S | N/S | N/S | N/S | N/S | N/S | N/S | N/S | N/S | N/S | N/S
2022-10-25 | 0 | T/X | T/X | T/X | T/X | T/X | T/X | T/X | T/X | T/X | T/X | T/X | T/X | N/S | N/S | T/X | T/X | T/X | T/X | T/X | T/X | T/X | T/X | T/X | T/X | T/X | T/X | T/X | T/X | T/X | T/X | T/X
2022-10-26 | 22 | 7.7 | 37 | 24 | 49 | 30 | 604 | 84 | 15 | 9.5 | <0.50 | 4.49 | 3.57 | N/S | N/S | 31 | 0.029 | <0.002 | <0.004 | 0.121 | 2.24 | 0.006 | 0.09 | <0.5 | 0.005 | <0.004 | <0.004 | 5.998 | <0.002 | <0.002 | <0.002 | 0.003
2022-10-27 | 67 | 7.6 | 26 | 16 | 23 | 15 | 442 | 82 | 11 | 7 | <0.50 | 2.27 | 1.37 | <0.005 | 61 | 23 | N/S | N/S | N/S | N/S | N/S | N/S | N/S | N/S | N/S | N/S | N/S | N/S | N/S | N/S | N/S | N/S
2022-10-28 | 66 | 7.3 | 35 | 23 | 21 | 14 | 450 | 82 | 12 | 7.3 | <0.50 | 2.64 | 1.57 | N/S | N/S | 30 | N/S | N/S | N/S | N/S | N/S | N/S | N/S | N/S | N/S | N/S | N/S | N/S | N/S | N/S | N/S | N/S
2022-10-29 | 69 | 7.2 | 22 | 13 | 32 | 22 | 440 | 74 | T/X | T/X | T/X | T/X | T/X | N/S | N/S | 21 | N/S | N/S | N/S | N/S | N/S | N/S | N/S | N/S | N/S | N/S | N/S | N/S | N/S | N/S | N/S | N/S
2022-10-30 | 69 | 7.4 | 28 | 17 | 23 | 16 | 448 | 82 | 11 | 8.4 | <0.50 | 2.88 | 1.35 | N/S | N/S | 24 | N/S | N/S | N/S | N/S | N/S | N/S | N/S | N/S | N/S | N/S | N/S | N/S | N/S | N/S | N/S | N/S
2022-10-31 | 45 | 7.5 | 39 | 25 | 21 | 16 | 444 | 98 | 13 | 8.8 | <0.50 | 2.56 | 1.9 | <0.005 | 67 | 32 | N/S | N/S | N/S | N/S | N/S | N/S | N/S | N/S | N/S | N/S | N/S | N/S | N/S | N/S | N/S | N/S
2022-11-01 | 0 | T/X | T/X | T/X | T/X | T/X | T/X | T/X | T/X | T/X | T/X | T/X | T/X | N/S | N/S | T/X | T/X | T/X | T/X | T/X | T/X | T/X | T/X | T/X | T/X | T/X | T/X | T/X | T/X | T/X | T/X | T/X
2022-11-02 | 0 | T/X | T/X | T/X | T/X | T/X | T/X | T/X | T/X | T/X | T/X | T/X | T/X | N/S | N/S | T/X | N/S | N/S | N/S | N/S | N/S | N/S | N/S | N/S | N/S | N/S | N/S | N/S | N/S | N/S | N/S | N/S
2022-11-03 | 0 | T/X | T/X | T/X | T/X | T/X | T/X | T/X | T/X | T/X | T/X | T/X | T/X | N/S | N/S | T/X | N/S | N/S | N/S | N/S | N/S | N/S | N/S | N/S | N/S | N/S | N/S | N/S | N/S | N/S | N/S | N/S
2022-11-04 | 0 | T/X | T/X | T/X | T/X | T/X | T/X | T/X | T/X | T/X | T/X | T/X | T/X | N/S | N/S | T/X | N/S | N/S | N/S | N/S | N/S | N/S | N/S | N/S | N/S | N/S | N/S | N/S | N/S | N/S | N/S | N/S
2022-11-05 | 18 | 7.8 | 39 | 25 | 14 | 10 | 518 | 108 | T/X | T/X | T/X | T/X | T/X | N/S | N/S | 32 | 0.034 | <0.002 | 0.021 | 0.075 | 0.9 | 0.004 | 0.089 | <0.5 | 0.255 | <0.004 | <0.004 | 0.557 | <0.002 | <0.002 | <0.002 | <0.002
2022-11-06 | 70 | 7.4 | 32 | 20 | 17 | 11 | 502 | 118 | 15 | 11.5 | <0.50 | 2.86 | 2.06 | N/S | N/S | 27 | N/S | N/S | N/S | N/S | N/S | N/S | N/S | N/S | N/S | N/S | N/S | N/S | N/S | N/S | N/S | N/S
2022-11-07 | 20 | 7.7 | 26 | 16 | 30 | 21 | 504 | 72 | 15 | 11.4 | <0.50 | 2.7 | 1.84 | <0.005 | 48 | 23 | 0.025 | <0.002 | 0.005 | 0.044 | 2.84 | <0.002 | 0.098 | <0.5 | 0.004 | <0.004 | <0.004 | 0.512 | <0.002 | <0.002 | <0.002 | <0.002
2022-11-08 | 0 | T/X | T/X | T/X | T/X | T/X | T/X | T/X | T/X | T/X | T/X | T/X | T/X | N/S | N/S | T/X | T/X | T/X | T/X | T/X | T/X | T/X | T/X | T/X | T/X | T/X | T/X | T/X | T/X | T/X | T/X | T/X
2022-11-09 | 0 | T/X | T/X | T/X | T/X | T/X | T/X | T/X | T/X | T/X | T/X | T/X | T/X | N/S | N/S | T/X | N/S | N/S | N/S | N/S | N/S | N/S | N/S | N/S | N/S | N/S | N/S | N/S | N/S | N/S | N/S | N/S
2022-11-10 | 8 | 7.6 | 45 | 30 | 7 | 6 | 616 | 86 | 16 | 13.9 | <0.50 | 2.31 | 2.3 | N/S | N/S | 36 | N/S | N/S | N/S | N/S | N/S | N/S | N/S | N/S | N/S | N/S | N/S | N/S | N/S | N/S | N/S | N/S
2022-11-11 | 52 | 7.6 | 38 | 25 | 21 | 13 | 598 | 98 | 17 | 13.3 | <0.50 | 2.47 | 1.95 | N/S | N/S | 31 | N/S | N/S | N/S | N/S | N/S | N/S | N/S | N/S | N/S | N/S | N/S | N/S | N/S | N/S | N/S | N/S
2022-11-12 | 13 | 7.6 | 66 | 47 | 38 | 22 | 772 | 134 | T/X | T/X | T/X | T/X | T/X | N/S | N/S | 49 | N/S | N/S | N/S | N/S | N/S | N/S | N/S | N/S | N/S | N/S | N/S | N/S | N/S | N/S | N/S | N/S
2022-11-13 | 0 | T/X | T/X | T/X | T/X | T/X | T/X | T/X | T/X | T/X | T/X | T/X | T/X | N/S | N/S | T/X | N/S | N/S | N/S | N/S | N/S | N/S | N/S | N/S | N/S | N/S | N/S | N/S | N/S | N/S | N/S | N/S
2022-11-14 | 0 | T/X | T/X | T/X | T/X | T/X | T/X | T/X | T/X | T/X | T/X | T/X | T/X | T/X | T/X | T/X | N/S | N/S | N/S | N/S | N/S | N/S | N/S | N/S | N/S | N/S | N/S | N/S | N/S | N/S | N/S | N/S
2022-11-15 | 0 | T/X | T/X | T/X | T/X | T/X | T/X | T/X | T/X | T/X | T/X | T/X | T/X | N/S | N/S | T/X | T/X | T/X | T/X | T/X | T/X | T/X | T/X | T/X | T/X | T/X | T/X | T/X | T/X | T/X | T/X | T/X
2022-11-16 | 0 | T/X | T/X | T/X | T/X | T/X | T/X | T/X | T/X | T/X | T/X | T/X | T/X | N/S | N/S | T/X | N/S | N/S | N/S | N/S | N/S | N/S | N/S | N/S | N/S | N/S | N/S | N/S | N/S | N/S | N/S | N/S
2022-11-17 | 0 | T/X | T/X | T/X | T/X | T/X | T/X | T/X | T/X | T/X | T/X | T/X | T/X | N/S | N/S | T/X | N/S | N/S | N/S | N/S | N/S | N/S | N/S | N/S | N/S | N/S | N/S | N/S | N/S | N/S | N/S | N/S
2022-11-18 | 0 | T/X | T/X | T/X | T/X | T/X | T/X | T/X | T/X | T/X | T/X | T/X | T/X | N/S | N/S | T/X | N/S | N/S | N/S | N/S | N/S | N/S | N/S | N/S | N/S | N/S | N/S | N/S | N/S | N/S | N/S | N/S
2022-11-19 | 0 | T/X | T/X | T/X | T/X | T/X | T/X | T/X | T/X | T/X | T/X | T/X | T/X | N/S | N/S | T/X | N/S | N/S | N/S | N/S | N/S | N/S | N/S | N/S | N/S | N/S | N/S | N/S | N/S | N/S | N/S | N/S
2022-11-20 | 0 | T/X | T/X | T/X | T/X | T/X | T/X | T/X | T/X | T/X | T/X | T/X | T/X | N/S | N/S | T/X | N/S | N/S | N/S | N/S | N/S | N/S | N/S | N/S | N/S | N/S | N/S | N/S | N/S | N/S | N/S | N/S
2022-11-21 | 0 | T/X | T/X | T/X | T/X | T/X | T/X | T/X | T/X | T/X | T/X | T/X | T/X | T/X | T/X | T/X | N/S | N/S | N/S | N/S | N/S | N/S | N/S | N/S | N/S | N/S | N/S | N/S | N/S | N/S | N/S | N/S
2022-11-22 | 0 | T/X | T/X | T/X | T/X | T/X | T/X | T/X | T/X | T/X | T/X | T/X | T/X | N/S | N/S | T/X | T/X | T/X | T/X | T/X | T/X | T/X | T/X | T/X | T/X | T/X | T/X | T/X | T/X | T/X | T/X | T/X
2022-11-23 | 18 | 7.6 | 36 | 23 | 13 | 8 | 748 | 118 | 26 | 19.4 | <0.50 | 7.31 | 6.92 | N/S | N/S | 30 | 0.038 | <0.002 | <0.004 | 0.038 | 0.73 | 0.004 | 0.091 | <0.5 | 0.08 | <0.004 | <0.004 | 0.254 | <0.002 | <0.002 | <0.002 | <0.002
2022-11-24 | 50 | 7.7 | 41 | 27 | 13 | 8 | 780 | 110 | 21 | 16.8 | 0.55 | 6.06 | 5.22 | 0.005 | 67 | 33 | N/S | N/S | N/S | N/S | N/S | N/S | N/S | N/S | N/S | N/S | N/S | N/S | N/S | N/S | N/S | N/S
2022-11-25 | 37 | 7.5 | 67 | 48 | 43 | 26 | 772 | 118 | 24 | 18.7 | <0.50 | 5.23 | 3.78 | N/S | N/S | 49 | N/S | N/S | N/S | N/S | N/S | N/S | N/S | N/S | N/S | N/S | N/S | N/S | N/S | N/S | N/S | N/S
2022-11-26 | 0 | T/X | T/X | T/X | T/X | T/X | T/X | T/X | T/X | T/X | T/X | T/X | T/X | N/S | N/S | T/X | N/S | N/S | N/S | N/S | N/S | N/S | N/S | N/S | N/S | N/S | N/S | N/S | N/S | N/S | N/S | N/S
2022-11-27 | 6 | T/X | T/X | T/X | T/X | T/X | T/X | T/X | T/X | T/X | T/X | T/X | T/X | N/S | N/S | T/X | N/S | N/S | N/S | N/S | N/S | N/S | N/S | N/S | N/S | N/S | N/S | N/S | N/S | N/S | N/S | N/S
2022-11-28 | 17 | 7.5 | 49 | 33 | 56 | 32 | 688 | 152 | 19 | 15.2 | <0.50 | 3.71 | 2.32 | <0.005 | 59 | 38 | 0.033 | <0.002 | <0.004 | 0.225 | 3.25 | 0.006 | 0.097 | <0.5 | 0.005 | <0.004 | <0.004 | 6.216 | <0.002 | <0.002 | <0.002 | <0.002
2022-11-29 | 17 | 7.7 | 37 | 24 | 14 | 11 | 592 | 96 | 18 | 14.7 | <0.50 | 2.97 | 2.56 | N/S | N/S | 30 | N/S | N/S | N/S | N/S | N/S | N/S | N/S | N/S | N/S | N/S | N/S | N/S | N/S | N/S | N/S | N/S
2022-11-30 | 27 | 7.4 | 32 | 20 | 35 | 22 | 668 | 114 | 17 | 13.9 | <0.50 | 2.67 | 1.9 | N/S | N/S | 27 | N/S | N/S | N/S | N/S | N/S | N/S | N/S | N/S | N/S | N/S | N/S | N/S | N/S | N/S | N/S | N/S
2022-12-01 | 41 | 7.7 | 38 | 25 | 14 | 11 | 644 | 104 | 19 | 13.6 | <0.50 | 2.81 | 2.32 | N/S | N/S | 32 | N/S | N/S | N/S | N/S | N/S | N/S | N/S | N/S | N/S | N/S | N/S | N/S | N/S | N/S | N/S | N/S
2022-12-02 | 0 | T/X | T/X | T/X | T/X | T/X | T/X | T/X | T/X | T/X | T/X | T/X | T/X | N/S | N/S | T/X | N/S | N/S | N/S | N/S | N/S | N/S | N/S | N/S | N/S | N/S | N/S | N/S | N/S | N/S | N/S | N/S
2022-12-03 | 0 | T/X | T/X | T/X | T/X | T/X | T/X | T/X | T/X | T/X | T/X | T/X | T/X | N/S | N/S | T/X | N/S | N/S | N/S | N/S | N/S | N/S | N/S | N/S | N/S | N/S | N/S | N/S | N/S | N/S | N/S | N/S
2022-12-04 | 0 | T/X | T/X | T/X | T/X | T/X | T/X | T/X | T/X | T/X | T/X | T/X | T/X | N/S | N/S | T/X | N/S | N/S | N/S | N/S | N/S | N/S | N/S | N/S | N/S | N/S | N/S | N/S | N/S | N/S | N/S | N/S
2022-12-05 | 0 | T/X | T/X | T/X | T/X | T/X | T/X | T/X | T/X | T/X | T/X | T/X | T/X | T/X | T/X | T/X | N/S | N/S | N/S | N/S | N/S | N/S | N/S | N/S | N/S | N/S | N/S | N/S | N/S | N/S | N/S | N/S
2022-12-06 | 19 | 7.9 | 37 | 24 | 7 | 5 | 692 | 118 | 24 | 18.7 | <0.50 | 4.49 | 2.94 | 0.008 | 86 | 30 | 0.033 | <0.002 | <0.004 | 0.082 | 0.97 | 0.009 | 0.077 | <0.5 | 0.066 | <0.004 | <0.004 | 0.351 | <0.002 | <0.002 | <0.002 | 0.006
2022-12-07 | 44 | 7.5 | 53 | 37 | 29 | 21 | 676 | 124 | 23 | 18.8 | <0.50 | 3.14 | 2.41 | N/S | N/S | 41 | N/S | N/S | N/S | N/S | N/S | N/S | N/S | N/S | N/S | N/S | N/S | N/S | N/S | N/S | N/S | N/S
2022-12-08 | 0 | T/X | T/X | T/X | T/X | T/X | T/X | T/X | T/X | T/X | T/X | T/X | T/X | N/S | N/S | T/X | N/S | N/S | N/S | N/S | N/S | N/S | N/S | N/S | N/S | N/S | N/S | N/S | N/S | N/S | N/S | N/S
2022-12-09 | 0 | T/X | T/X | T/X | T/X | T/X | T/X | T/X | T/X | T/X | T/X | T/X | T/X | N/S | N/S | T/X | N/S | N/S | N/S | N/S | N/S | N/S | N/S | N/S | N/S | N/S | N/S | N/S | N/S | N/S | N/S | N/S
2022-12-10 | 0 | T/X | T/X | T/X | T/X | T/X | T/X | T/X | T/X | T/X | T/X | T/X | T/X | N/S | N/S | T/X | N/S | N/S | N/S | N/S | N/S | N/S | N/S | N/S | N/S | N/S | N/S | N/S | N/S | N/S | N/S | N/S
2022-12-11 | 0 | T/X | T/X | T/X | T/X | T/X | T/X | T/X | T/X | T/X | T/X | T/X | T/X | N/S | N/S | T/X | N/S | N/S | N/S | N/S | N/S | N/S | N/S | N/S | N/S | N/S | N/S | N/S | N/S | N/S | N/S | N/S
2022-12-12 | 0 | T/X | T/X | T/X | T/X | T/X | T/X | T/X | T/X | T/X | T/X | T/X | T/X | T/X | T/X | T/X | N/S | N/S | N/S | N/S | N/S | N/S | N/S | N/S | N/S | N/S | N/S | N/S | N/S | N/S | N/S | N/S
2022-12-13 | 0 | T/X | T/X | T/X | T/X | T/X | T/X | T/X | T/X | T/X | T/X | T/X | T/X | N/S | N/S | T/X | T/X | T/X | T/X | T/X | T/X | T/X | T/X | T/X | T/X | T/X | T/X | T/X | T/X | T/X | T/X | T/X
2022-12-14 | 0 | T/X | T/X | T/X | T/X | T/X | T/X | T/X | T/X | T/X | T/X | T/X | T/X | N/S | N/S | T/X | N/S | N/S | N/S | N/S | N/S | N/S | N/S | N/S | N/S | N/S | N/S | N/S | N/S | N/S | N/S | N/S
2022-12-15 | 0 | T/X | T/X | T/X | T/X | T/X | T/X | T/X | T/X | T/X | T/X | T/X | T/X | N/S | N/S | T/X | N/S | N/S | N/S | N/S | N/S | N/S | N/S | N/S | N/S | N/S | N/S | N/S | N/S | N/S | N/S | N/S
2022-12-16 | 36 | 7.6 | 18 | 10 | 28 | 18 | 488 | 88 | 12 | 8.7 | <0.50 | 1.53 | 1 | N/S | N/S | 17 | N/S | N/S | N/S | N/S | N/S | N/S | N/S | N/S | N/S | N/S | N/S | N/S | N/S | N/S | N/S | N/S
2022-12-17 | 45 | 7.9 | 16 | 9 | 17 | 10 | 534 | 86 | T/X | T/X | T/X | T/X | T/X | <0.005 | 11 | 15 | 0.028 | <0.002 | <0.004 | 0.058 | 2.72 | 0.004 | 0.081 | <0.5 | 0.012 | <0.004 | <0.004 | 0.654 | <0.002 | <0.002 | <0.002 | <0.002
2022-12-18 | 49 | 7.5 | 26 | 16 | 10 | 9 | 528 | 100 | 11 | 8.5 | <0.50 | 2.91 | 2.36 | N/S | N/S | 23 | N/S | N/S | N/S | N/S | N/S | N/S | N/S | N/S | N/S | N/S | N/S | N/S | N/S | N/S | N/S | N/S
2022-12-19 | 10 | 7.8 | 11 | 6 | 17 | 11 | 490 | 66 | 11 | 7.9 | <0.50 | 2.45 | 1.87 | <0.005 | <5 | 12 | N/S | N/S | N/S | N/S | N/S | N/S | N/S | N/S | N/S | N/S | N/S | N/S | N/S | N/S | N/S | N/S
2022-12-20 | 1 | 7.6 | 9 | 5 | 24 | 16 | 490 | 60 | 12 | 8.8 | <0.50 | 2.86 | 2.34 | N/S | N/S | 10 | 0.02 | <0.002 | <0.004 | 0.076 | 1.64 | 0.003 | 0.064 | <0.5 | 0.002 | <0.004 | <0.004 | 0.241 | <0.002 | <0.002 | <0.002 | <0.002
2022-12-21 | 0 | T/X | T/X | T/X | T/X | T/X | T/X | T/X | T/X | T/X | T/X | T/X | T/X | N/S | N/S | T/X | N/S | N/S | N/S | N/S | N/S | N/S | N/S | N/S | N/S | N/S | N/S | N/S | N/S | N/S | N/S | N/S
2022-12-22 | 28 | 7.4 | 30 | 19 | 9 | 7 | 564 | 92 | 14 | 10.4 | <0.50 | 3.45 | 2.89 | N/S | N/S | 26 | N/S | N/S | N/S | N/S | N/S | N/S | N/S | N/S | N/S | N/S | N/S | N/S | N/S | N/S | N/S | N/S
2022-12-23 | 42 | 7.6 | 36 | 23 | 14 | 11 | 634 | 118 | 16 | 11.1 | <0.50 | 2.72 | 2.04 | N/S | N/S | 30 | N/S | N/S | N/S | N/S | N/S | N/S | N/S | N/S | N/S | N/S | N/S | N/S | N/S | N/S | N/S | N/S
2022-12-24 | 29 | 7.4 | 19 | 11 | 19 | 13 | 614 | 116 | T/X | T/X | T/X | T/X | T/X | N/S | N/S | 18 | N/S | N/S | N/S | N/S | N/S | N/S | N/S | N/S | N/S | N/S | N/S | N/S | N/S | N/S | N/S | N/S
2022-12-25 | 50 | 7.6 | 34 | 21 | 11 | 8 | 604 | 120 | 16 | 11 | <0.50 | 2.45 | 2.04 | N/S | N/S | 28 | N/S | N/S | N/S | N/S | N/S | N/S | N/S | N/S | N/S | N/S | N/S | N/S | N/S | N/S | N/S | N/S
2022-12-26 | 26 | 7.6 | 28 | 18 | 29 | 20 | 502 | 108 | 14 | 9.8 | <0.50 | 2.22 | 1.33 | <0.005 | 45 | 25 | N/S | N/S | N/S | N/S | N/S | N/S | N/S | N/S | N/S | N/S | N/S | N/S | N/S | N/S | N/S | N/S
2022-12-27 | 0 | T/X | T/X | T/X | T/X | T/X | T/X | T/X | T/X | T/X | T/X | T/X | T/X | N/S | N/S | T/X | T/X | T/X | T/X | T/X | T/X | T/X | T/X | T/X | T/X | T/X | T/X | T/X | T/X | T/X | T/X | T/X
2022-12-28 | 0 | T/X | T/X | T/X | T/X | T/X | T/X | T/X | T/X | T/X | T/X | T/X | T/X | N/S | N/S | T/X | N/S | N/S | N/S | N/S | N/S | N/S | N/S | N/S | N/S | N/S | N/S | N/S | N/S | N/S | N/S | N/S
2022-12-29 | 0 | T/X | T/X | T/X | T/X | T/X | T/X | T/X | T/X | T/X | T/X | T/X | T/X | N/S | N/S | T/X | N/S | N/S | N/S | N/S | N/S | N/S | N/S | N/S | N/S | N/S | N/S | N/S | N/S | N/S | N/S | N/S
2022-12-30 | 16 | 7.3 | 13 | 7 | 42 | 21 | 524 | 112 | 14 | 11.8 | <0.50 | 1.88 | <0.15 | N/S | N/S | 13 | 0.03 | <0.002 | <0.004 | 0.121 | 9.4 | 0.005 | 0.208 | <0.5 | 0.003 | <0.004 | <0.004 | 1.571 | <0.002 | <0.002 | <0.002 | <0.002
2022-12-31 | 48 | 7.4 | 28 | 17 | 24 | 17 | 662 | 152 | T/X | T/X | T/X | T/X | T/X | N/S | N/S | 25 | N/S | N/S | N/S | N/S | N/S | N/S | N/S | N/S | N/S | N/S | N/S | N/S | N/S | N/S | N/S | N/S
RL effective 1/1/22 |  |  |  |  | 4 | 4 | 25 | 50 | 1 | 0.3 | 0.25 | 0.15 | 0.15 | 0.005 | 5 | 5 | 0.001 | 0.001 | 0.002 | 0.001 | 0.01 | 0.001 | 0.001 | 0.5 | 0.001 | 0.002 | 0.002 | 0.005 | 0.001 | 0.001 | 0.001 | 0.001
RL effective 10/1/22 |  |  |  |  | 4 | 4 | 25 | 50 | 1 | 0.3 | 0.5 | 0.15 | 0.15 | 0.005 | 5 | 5 | 0.001 | 0.001 | 0.002 | 0.001 | 0.01 | 0.001 | 0.001 | 0.5 | 0.001 | 0.002 | 0.002 | 0.005 | 0.001 | 0.001 | 0.001 | 0.001
Observation | 365 | 245 | 234 | 234 | 244 | 244 | 245 | 245 | 229 | 230 | 230 | 228 | 234 | 45 | 47 | 234 | 44 | 44 | 44 | 44 | 44 | 44 | 44 | 44 | 44 | 44 | 44 | 44 | 44 | 44 | 44 | 44
Minimum | 0 | 7.1 | 7 | 4 | 5 | <4 | 350 | 60 | 2.4 | 0.3 | <0.25 | 0.43 | <0.15 | <0.005 | <5 | 8 | 0.02 | <0.002 | <0.004 | 0.011 | 0.38 | <0.002 | 0.054 | <0.5 | 0.002 | <0.004 | <0.004 | 0.03 | <0.002 | <0.002 | <0.002 | <0.002
Mean | 46.11 | 7.5 | 34 | 22 | 32 | <20 | 702 | 127 | 12.7 | 10 | <0.31 | 2.2 | <1.30 | <0.004 | <30 | 28 | 0.034 | <0.001 | <0.004 | 0.164 | 2.34 | <0.006 | 0.097 | <0.4 | 0.018 | <0.003 | <0.003 | 1.007 | <0.001 | <0.001 | <0.001 | <0.002
Maximum | 194 | 8.1 | 109 | 85 | 252 | 168 | 1622 | 318 | 29.5 | 22 | 2.41 | 12.61 | 11.74 | 0.011 | 86 | 73 | 0.047 | <0.002 | 0.021 | 1.582 | 9.4 | 0.03 | 0.208 | <0.5 | 0.255 | <0.004 | <0.004 | 6.216 | <0.002 | <0.002 | <0.002 | 0.022
*Effective 1/1/21, means are no longer calculated using the Reporting Limit value in place of non-detect/<LOQ results and are now calculated by replacing any non-detect/<LOQ results with the Reporting Limit/(SQRT2).
*Effective 8/1/21, BOD/CBOD calculated from TOC result.
January 1, 8, 15, 22, 29, 2022, TKN, NH3, NO2+NO3, TOT P, T/X: Sample was not preserved within holding time.
January 4, 5, 6, 11, 12, 13, 17-21, 25-28, 2022, ALL TESTS, T/X: Process or sampling point out of service.
January 9, 2022, NH3, NO2+NO3: Sample MS recovery failed but LCS passed.
January 10, 23, 30, 2022, NO2+NO3: Sample MS recovery failed but LCS passed.
January 24, 2022, CN: Sample MS recovery failed but LCS passed.
February 1, 2022, NH3, NO2+NO3: Sample MS recovery failed but LCS passed.
February 1, 2022, Zn: Sample MS recovery failed but LCS passed.
February 2, 6-9, 17, 2022, ALL TESTS, T/X: Process or sampling point out of service.
April 8, 2022, Sol P, T/X: Sample not preserved.
April 12, 22, 2022, NH3_N, NO2+NO3_N: Sample MS/MSD recovery failed but LCS passed.
April 21, 2022, SS, VSS, T/X: Result did not meet method requirements, holding time exceeded for reanalysis
May 3, 2022, Ag: Sample MS/MSD recovery failed but LCS passed.
May 4, 20, 2022, BOD5, CBOD5, TOC, T/X: Sample not thermally preserved.
May 5, 2022, NH3_N, NO2+NO3_N: Sample MS/MSD recovery failed but LCS passed.
May 14, 2022, TKN, NH3-N, NO2+NO3_N, Tot P, Sol P, T/X: Sample not preserved.
May 15, 2022, TKN, Tot P, T/X: Precision failure.
May 20, 2022, BOD5, CBOD5, TOC, T/X: Sample not preserved within holding time.
May 20, 2022, TKN, Tot P: Sample MS/MSD recovery failed but LCS passed.
May 25-26, 2022, Various Tests, T/X: Sampling point out of service.
May 31, 2022, TKN: Sample MS/MSD recovery failed but LCS passed.
June 3-4, 13, 17-20, 23-25, 28-30 2022, Various Tests, T/X: Sampling point out of service.
June 16, 2022, TKN, Tot P: Sample MS/MSD recovery failed but LCS passed.
July 1, 11, 22, 26, 2022, NH3, NO2+NO3: Sample MS/MSD recovery failed but LCS passed
July 4, 9, 10, 14, 15, 19, 2022, VARIOUS TESTS, T/X: Sampling point out of service.
July 17, 23, 2022, TOT P: Sample MS/MSD recovery failed but LCS passed.
July 17, 2022, TKN: Sample MS/MSD recovery failed but LCS passed.
July 31, 2022, TOT P, T/X: Precision failure.
August 2, 5, 6, 9-15, 17, 19, 20, 24, 27, 2022, VARIOUS TESTS, T/X: Sampling point out of service.
August 3, 4, 7, 8, 16, 21-23, 2022, BOD5, CBOD5, TOC, T/X: Thermal preservation compromised.
August 31, 2022, TKN, TOT P: Sample MS/MSD recovery failed but LCS passed.
September 2-4, 7, 8, 11, 17, 18, 20, 23-26, 28-30, 2022, VARIOUS TESTS, T/X: Sampling point out of service.
September 10, 2022, TKN, NH3, NO2+NO3, TOT P, SOL P, T/X: Sample was not aliquoted or preserved.
September 13, 2022, NH3, NO2+NO3: Sample MS/MSD failed but LCS passed.
October 1-4, 8, 9, 13, 17-20, 24, 25, 2022, VARIOUS TESTS, T/X: Sampling point out of service.
October 10, 2022, TKN, Tot P: Sample MS/MSD recovery failed but LCS passed.
October 15, 22, 29, 2022, TKN, NH3, NO2+NO3, TOT P, SOL P, T/X: Sample was not aliquoted or preserved.
November 1-4, 8, 9, 13-22, 26, 27, 2022, VARIOUS TESTS, T/X: Sampling point out of service.
November 5, 12, 2022, TKN, NH3, NO2+NO3, TOT P, SOL P, T/X: Sample was not aliquoted or preserved.
November 10, 2022, NH3: Sample MS/MSD failed but LCS passed.
November 23, 2022, TKN: Sample MS/MSD recovery failed but LCS passed.
November 30, 2022, Sol P: Sample MS/MSD recovery failed but LCS passed.
December 2-5, 8-15, 21, 27-29, 2022, VARIOUS TESTS, T/X: Sampling point out of service.
December 17, 24, 31, 2022, TKN, NH3, NO2+NO3, TOT P, SOL P, T/X: Sample was not aliquoted or preserved.
.

## Cal TARP 2023
| FLOW | pH | BOD5 | CBOD5 | SS | VSS | TS | VTS | TKN | NH3-N | NO2+NO3_N | Tot P | Sol P | CN | Phenol | TOC | Ba | Cd | Cr | Cu | Fe | Pb | Mn | Hg | Ni | Se | Ag | Zn | Sb | Be | Tl | As
Date | MGD |  | mg/L | mg/L | mg/L | mg/L | mg/L | mg/L | mg/L | mg/L | mg/L | mg/L | mg/L | mg/L | ug/L | mg/L | mg/L | mg/L | mg/L | mg/L | mg/L | mg/L | mg/L | ug/L | mg/L | mg/L | mg/L | mg/L | mg/L | mg/L | mg/L | mg/l
2023-01-01 | 37 | 7.4 | 33 | 21 | 18 | 15 | 738 | 204 | 19.2 | 15.2 | <0.50 | 2.31 | 1.63 | N/S | N/S | 28 | N/S | N/S | N/S | N/S | N/S | N/S | N/S | N/S | N/S | N/S | N/S | N/S | N/S | N/S | N/S | N/S
2023-01-02 | 10 | 7.9 | 33 | 21 | 17 | 11 | 698 | 116 | 17.2 | 13.3 | <0.50 | 2.41 | 1.75 | <0.005 | 48 | 28 | N/S | N/S | N/S | N/S | N/S | N/S | N/S | N/S | N/S | N/S | N/S | N/S | N/S | N/S | N/S | N/S
2023-01-03 | 33 | 7.5 | 39 | 25 | 26 | 16 | 804 | 176 | 14.2 | 11.9 | <0.50 | 3.53 | 2.39 | N/S | N/S | 32 | 0.038 | <0.002 | <0.004 | 0.017 | 1.49 | 0.002 | 0.093 | <0.5 | 0.009 | <0.004 | <0.004 | 0.348 | <0.002 | <0.002 | <0.002 | 0.002
2023-01-04 | 19 | 7.5 | 13 | 7 | 42 | 27 | 604 | 116 | 10.8 | 6.8 | <0.50 | 1.76 | 0.46 | N/S | N/S | 13 | N/S | N/S | N/S | N/S | N/S | N/S | N/S | N/S | N/S | N/S | N/S | N/S | N/S | N/S | N/S | N/S
2023-01-05 | 51 | 7.6 | 12 | 7 | 15 | 10 | 718 | 220 | 11.5 | 7.6 | <0.50 | 1.91 | 1.1 | N/S | N/S | 13 | N/S | N/S | N/S | N/S | N/S | N/S | N/S | N/S | N/S | N/S | N/S | N/S | N/S | N/S | N/S | N/S
2023-01-06 | 60 | 7.3 | 35 | 23 | 51 | 30 | 722 | 208 | 12.9 | 7.6 | <0.50 | 2.29 | 0.8 | N/S | N/S | 30 | N/S | N/S | N/S | N/S | N/S | N/S | N/S | N/S | N/S | N/S | N/S | N/S | N/S | N/S | N/S | N/S
2023-01-07 | 46 | 7.6 | 34 | 22 | 9 | 7 | 658 | 190 | T/X | T/X | T/X | T/X | T/X | N/S | N/S | 29 | N/S | N/S | N/S | N/S | N/S | N/S | N/S | N/S | N/S | N/S | N/S | N/S | N/S | N/S | N/S | N/S
2023-01-08 | 48 | 7.5 | 34 | 22 | 27 | 18 | 662 | 154 | 12.3 | 8.9 | <0.50 | 2.09 | 1.42 | N/S | N/S | 29 | N/S | N/S | N/S | N/S | N/S | N/S | N/S | N/S | N/S | N/S | N/S | N/S | N/S | N/S | N/S | N/S
2023-01-09 | 17 | 7.5 | 29 | 18 | 14 | 156 | 660 | 130 | 12 | 9.3 | <0.50 | 1.91 | 1.34 | <0.005 | 29 | 25 | N/S | N/S | N/S | N/S | N/S | N/S | N/S | N/S | N/S | N/S | N/S | N/S | N/S | N/S | N/S | N/S
2023-01-10 | 0 | N/S | N/S | N/S | N/S | N/S | N/S | N/S | N/S | N/S | N/S | N/S | N/S | N/S | N/S | N/S | N/S | N/S | N/S | N/S | N/S | N/S | N/S | N/S | N/S | N/S | N/S | N/S | N/S | N/S | N/S | N/S
2023-01-11 | 0 | N/S | N/S | N/S | N/S | N/S | N/S | N/S | N/S | N/S | N/S | N/S | N/S | N/S | N/S | N/S | N/S | N/S | N/S | N/S | N/S | N/S | N/S | N/S | N/S | N/S | N/S | N/S | N/S | N/S | N/S | N/S
2023-01-12 | 0 | N/S | N/S | N/S | N/S | N/S | N/S | N/S | N/S | N/S | N/S | N/S | N/S | N/S | N/S | N/S | N/S | N/S | N/S | N/S | N/S | N/S | N/S | N/S | N/S | N/S | N/S | N/S | N/S | N/S | N/S | N/S
2023-01-13 | 17 | 7.7 | 23 | 14 | 27 | 16 | 642 | 116 | 14.3 | 11.7 | <0.50 | 2.5 | 2.18 | N/S | N/S | 21 | N/S | N/S | N/S | N/S | N/S | N/S | N/S | N/S | N/S | N/S | N/S | N/S | N/S | N/S | N/S | N/S
2023-01-14 | 14 | 7.6 | 27 | 17 | 17 | 12 | 630 | 108 | T/X | T/X | T/X | T/X | T/X | N/S | N/S | 24 | 0.032 | <0.002 | <0.004 | 0.087 | 1.48 | 0.003 | 0.068 | <0.5 | 0.002 | <0.004 | <0.004 | 0.405 | <0.002 | <0.002 | <0.002 | <0.002
2023-01-15 | 31 | 7.5 | 46 | 31 | 17 | 13 | 698 | 146 | 17.1 | 15.1 | <0.50 | 2.72 | 2.15 | N/S | N/S | 36 | N/S | N/S | N/S | N/S | N/S | N/S | N/S | N/S | N/S | N/S | N/S | N/S | N/S | N/S | N/S | N/S
2023-01-16 | 30 | 7.5 | 49 | 33 | 31 | 21 | 694 | 128 | 16.7 | 15.8 | <0.50 | 2.58 | 1.29 | <0.005 | 62 | 38 | N/S | N/S | N/S | N/S | N/S | N/S | N/S | N/S | N/S | N/S | N/S | N/S | N/S | N/S | N/S | N/S
2023-01-17 | 0 | N/S | N/S | N/S | N/S | N/S | N/S | N/S | N/S | N/S | N/S | N/S | N/S | N/S | N/S | N/S | N/S | N/S | N/S | N/S | N/S | N/S | N/S | N/S | N/S | N/S | N/S | N/S | N/S | N/S | N/S | N/S
2023-01-18 | 0 | N/S | N/S | N/S | N/S | N/S | N/S | N/S | N/S | N/S | N/S | N/S | N/S | N/S | N/S | N/S | N/S | N/S | N/S | N/S | N/S | N/S | N/S | N/S | N/S | N/S | N/S | N/S | N/S | N/S | N/S | N/S
2023-01-19 | 35 | 7.7 | 35 | 23 | 17 | 14 | 606 | 70 | 15.6 | 13.3 | <0.50 | 2.54 | 1.82 | N/S | N/S | 29 | 0.032 | <0.002 | <0.004 | 0.066 | 2.04 | 0.002 | 0.08 | <0.5 | 0.003 | <0.004 | <0.004 | 0.692 | <0.002 | <0.002 | <0.002 | <0.002
2023-01-20 | 50 | 7.4 | 39 | 26 | 33 | 25 | 650 | 150 | 13.5 | 10.1 | <0.50 | 1.84 | 0.77 | N/S | N/S | 32 | N/S | N/S | N/S | N/S | N/S | N/S | N/S | N/S | N/S | N/S | N/S | N/S | N/S | N/S | N/S | N/S
2023-01-21 | 49 | 7.5 | 43 | 28 | 16 | 12 | 664 | 120 | T/X | T/X | T/X | T/X | T/X | N/S | N/S | 34 | N/S | N/S | N/S | N/S | N/S | N/S | N/S | N/S | N/S | N/S | N/S | N/S | N/S | N/S | N/S | N/S
2023-01-22 | 48 | 7.5 | 48 | 33 | 20 | 15 | 656 | 116 | 13.4 | 11.5 | <0.50 | 2.12 | 1.2 | N/S | N/S | 38 | N/S | N/S | N/S | N/S | N/S | N/S | N/S | N/S | N/S | N/S | N/S | N/S | N/S | N/S | N/S | N/S
2023-01-23 | 22 | 7.6 | 51 | 35 | 38 | 26 | 728 | 268 | 13.7 | 11.2 | <0.50 | 2.18 | 0.88 | <0.005 | 51 | 40 | N/S | N/S | N/S | N/S | N/S | N/S | N/S | N/S | N/S | N/S | N/S | N/S | N/S | N/S | N/S | N/S
2023-01-24 | 0 | N/S | N/S | N/S | N/S | N/S | N/S | N/S | N/S | N/S | N/S | N/S | N/S | N/S | N/S | N/S | N/S | N/S | N/S | N/S | N/S | N/S | N/S | N/S | N/S | N/S | N/S | N/S | N/S | N/S | N/S | N/S
2023-01-25 | 0 | N/S | N/S | N/S | N/S | N/S | N/S | N/S | N/S | N/S | N/S | N/S | N/S | N/S | N/S | N/S | N/S | N/S | N/S | N/S | N/S | N/S | N/S | N/S | N/S | N/S | N/S | N/S | N/S | N/S | N/S | N/S
2023-01-26 | 24 | 7.5 | 58 | 41 | 36 | 20 | 1098 | 124 | 17.2 | 12.2 | <0.50 | 1.74 | 1.25 | N/S | N/S | 44 | 0.042 | <0.002 | <0.004 | 0.675 | 4.68 | 0.017 | 0.078 | <0.5 | 0.004 | <0.004 | <0.004 | 1.514 | <0.002 | <0.002 | <0.002 | <0.002
2023-01-27 | 40 | 7.4 | 48 | 33 | 23 | 22 | 1114 | 142 | 16.3 | 11.5 | <0.50 | 1.65 | 1.39 | N/S | N/S | 38 | N/S | N/S | N/S | N/S | N/S | N/S | N/S | N/S | N/S | N/S | N/S | N/S | N/S | N/S | N/S | N/S
2023-01-28 | 17 | 7.4 | 49 | 34 | 11 | 9 | 914 | 100 | T/X | T/X | T/X | T/X | T/X | N/S | N/S | 39 | N/S | N/S | N/S | N/S | N/S | N/S | N/S | N/S | N/S | N/S | N/S | N/S | N/S | N/S | N/S | N/S
2023-01-29 | 0 | N/S | N/S | N/S | N/S | N/S | N/S | N/S | N/S | N/S | N/S | N/S | N/S | N/S | N/S | N/S | N/S | N/S | N/S | N/S | N/S | N/S | N/S | N/S | N/S | N/S | N/S | N/S | N/S | N/S | N/S | N/S
2023-01-30 | 17 | 7.6 | 61 | 43 | 21 | 16 | 1164 | 148 | 18 | T/X | <0.50 | 2.58 | 1.99 | 0.005 | 72 | 46 | N/S | N/S | N/S | N/S | N/S | N/S | N/S | N/S | N/S | N/S | N/S | N/S | N/S | N/S | N/S | N/S
2023-01-31 | 50 | 7.4 | 42 | 28 | 48 | 27 | 1026 | 114 | 17.5 | 14.5 | T/X | 2.64 | 0.54 | N/S | N/S | 34 | 0.041 | <0.002 | <0.004 | 0.22 | 7.79 | 0.007 | 0.141 | <0.5 | 0.003 | <0.004 | <0.004 | 3.004 | <0.002 | <0.002 | <0.002 | <0.002
2023-02-01 | 7 | 7.6 | 73 | 53 | 51 | 23 | 1224 | 210 | 18.1 | 12.4 | <0.50 | 5.61 | 3.9 | N/S | N/S | 53 | N/S | N/S | N/S | N/S | N/S | N/S | N/S | N/S | N/S | N/S | N/S | N/S | N/S | N/S | N/S | N/S
2023-02-02 | 0 | N/S | N/S | N/S | N/S | N/S | N/S | N/S | N/S | N/S | N/S | N/S | N/S | N/S | N/S | N/S | N/S | N/S | N/S | N/S | N/S | N/S | N/S | N/S | N/S | N/S | N/S | N/S | N/S | N/S | N/S | N/S
2023-02-03 | 0 | N/S | N/S | N/S | N/S | N/S | N/S | N/S | N/S | N/S | N/S | N/S | N/S | N/S | N/S | N/S | N/S | N/S | N/S | N/S | N/S | N/S | N/S | N/S | N/S | N/S | N/S | N/S | N/S | N/S | N/S | N/S
2023-02-04 | 0 | N/S | N/S | N/S | N/S | N/S | N/S | N/S | N/S | N/S | N/S | N/S | N/S | N/S | N/S | N/S | N/S | N/S | N/S | N/S | N/S | N/S | N/S | N/S | N/S | N/S | N/S | N/S | N/S | N/S | N/S | N/S
2023-02-05 | 0 | N/S | N/S | N/S | N/S | N/S | N/S | N/S | N/S | N/S | N/S | N/S | N/S | N/S | N/S | N/S | N/S | N/S | N/S | N/S | N/S | N/S | N/S | N/S | N/S | N/S | N/S | N/S | N/S | N/S | N/S | N/S
2023-02-06 | 0 | N/S | N/S | N/S | N/S | N/S | N/S | N/S | N/S | N/S | N/S | N/S | N/S | N/S | N/S | N/S | N/S | N/S | N/S | N/S | N/S | N/S | N/S | N/S | N/S | N/S | N/S | N/S | N/S | N/S | N/S | N/S
2023-02-07 | 22 | 7.3 | 74 | 54 | 30 | 16 | 1232 | 158 | 21.9 | 13.1 | <0.50 | 12.89 | 12.44 | N/S | N/S | 53 | 0.044 | <0.002 | <0.004 | 0.39 | 4.05 | 0.009 | 0.124 | <0.5 | 0.004 | <0.004 | <0.004 | 2.555 | <0.002 | <0.002 | <0.002 | <0.002
2023-02-08 | 15 | 7.6 | 88 | 66 | 14 | 11 | 1118 | 150 | 21.4 | 15.4 | <0.50 | 9.13 | 8.33 | 0.006 | 96 | 61 | N/S | N/S | N/S | N/S | N/S | N/S | N/S | N/S | N/S | N/S | N/S | N/S | N/S | N/S | N/S | N/S
2023-02-09 | 3 | T/X | T/X | T/X | T/X | T/X | T/X | T/X | T/X | T/X | T/X | T/X | T/X | N/S | N/S | T/X | N/S | N/S | N/S | N/S | N/S | N/S | N/S | N/S | N/S | N/S | N/S | N/S | N/S | N/S | N/S | N/S
2023-02-10 | 97 | 7.5 | 29 | 18 | 56 | 31 | 1016 | 200 | 10 | 5.2 | 1.42 | 1.36 | <0.15 | N/S | N/S | 25 | N/S | N/S | N/S | N/S | N/S | N/S | N/S | N/S | N/S | N/S | N/S | N/S | N/S | N/S | N/S | N/S
2023-02-11 | 143 | 7.4 | 31 | 19 | 62 | 40 | 886 | 154 | T/X | T/X | T/X | T/X | T/X | N/S | N/S | 27 | N/S | N/S | N/S | N/S | N/S | N/S | N/S | N/S | N/S | N/S | N/S | N/S | N/S | N/S | N/S | N/S
2023-02-12 | 128 | 7.3 | 31 | 20 | 44 | 24 | 748 | 114 | 13.1 | 8.6 | <0.50 | 1.92 | 1.05 | N/S | N/S | 27 | N/S | N/S | N/S | N/S | N/S | N/S | N/S | N/S | N/S | N/S | N/S | N/S | N/S | N/S | N/S | N/S
2023-02-13 | 115 | 7.4 | 36 | 23 | 35 | 25 | 686 | 110 | 14.1 | 9.6 | <0.50 | 2.01 | 1 | <0.005 | 37 | 30 | N/S | N/S | N/S | N/S | N/S | N/S | N/S | N/S | N/S | N/S | N/S | N/S | N/S | N/S | N/S | N/S
2023-02-14 | 59 | 7.6 | 29 | 18 | 37 | 23 | 692 | 110 | 14.1 | 9.6 | <0.50 | 1.88 | 0.54 | N/S | N/S | 25 | 0.031 | <0.002 | <0.004 | 0.144 | 4.35 | 0.003 | 0.094 | <0.5 | 0.005 | <0.004 | <0.004 | 2.123 | <0.002 | <0.002 | <0.002 | <0.002
2023-02-15 | 95 | 7.5 | 32 | 21 | 41 | 25 | 656 | 86 | 14.4 | 9 | <0.50 | 1.74 | 0.73 | N/S | N/S | 28 | N/S | N/S | N/S | N/S | N/S | N/S | N/S | N/S | N/S | N/S | N/S | N/S | N/S | N/S | N/S | N/S
2023-02-16 | 126 | 7.6 | 28 | 17 | 35 | 19 | 674 | 172 | 13.6 | 9.5 | <0.50 | 1.55 | 0.59 | N/S | N/S | 25 | N/S | N/S | N/S | N/S | N/S | N/S | N/S | N/S | N/S | N/S | N/S | N/S | N/S | N/S | N/S | N/S
2023-02-17 | 127 | 7.5 | 27 | 17 | 30 | 24 | 738 | 108 | 12.4 | 8.5 | <0.50 | 1.64 | 0.94 | N/S | N/S | 24 | N/S | N/S | N/S | N/S | N/S | N/S | N/S | N/S | N/S | N/S | N/S | N/S | N/S | N/S | N/S | N/S
2023-02-18 | 106 | 7.4 | 29 | 18 | 32 | 23 | 784 | 112 | T/X | T/X | T/X | T/X | T/X | N/S | N/S | 25 | N/S | N/S | N/S | N/S | N/S | N/S | N/S | N/S | N/S | N/S | N/S | N/S | N/S | N/S | N/S | N/S
2023-02-19 | 44 | 7.4 | 33 | 21 | 27 | 18 | 768 | 150 | 15.6 | 9.7 | <0.50 | 2.64 | 1.2 | N/S | N/S | 28 | N/S | N/S | N/S | N/S | N/S | N/S | N/S | N/S | N/S | N/S | N/S | N/S | N/S | N/S | N/S | N/S
2023-02-20 | 0 | N/S | N/S | N/S | N/S | N/S | N/S | N/S | N/S | N/S | N/S | N/S | N/S | N/S | N/S | N/S | N/S | N/S | N/S | N/S | N/S | N/S | N/S | N/S | N/S | N/S | N/S | N/S | N/S | N/S | N/S | N/S
2023-02-21 | 0 | N/S | N/S | N/S | N/S | N/S | N/S | N/S | N/S | N/S | N/S | N/S | N/S | N/S | N/S | N/S | N/S | N/S | N/S | N/S | N/S | N/S | N/S | N/S | N/S | N/S | N/S | N/S | N/S | N/S | N/S | N/S
2023-02-22 | 18 | 7.8 | 21 | 12 | 50 | 23 | 876 | 140 | 14 | 9.6 | <0.50 | 2.67 | 1.19 | N/S | N/S | 19 | 0.041 | <0.002 | <0.004 | 0.036 | 12.21 | <0.002 | 0.151 | <0.5 | 0.009 | <0.004 | <0.004 | 0.98 | <0.002 | <0.002 | <0.002 | <0.002
2023-02-23 | 85 | 7.5 | 25 | 15 | 50 | 31 | 884 | 150 | 9.5 | 5.1 | 1.07 | 1.34 | 0.16 | 0.009 | 8 | 22 | N/S | N/S | N/S | N/S | N/S | N/S | N/S | N/S | N/S | N/S | N/S | N/S | N/S | N/S | N/S | N/S
2023-02-24 | 152 | 7.6 | 36 | 23 | 44 | 26 | 824 | 254 | 10.5 | 6.9 | 0.81 | 1.49 | 0.49 | N/S | N/S | 30 | N/S | N/S | N/S | N/S | N/S | N/S | N/S | N/S | N/S | N/S | N/S | N/S | N/S | N/S | N/S | N/S
2023-02-25 | 169 | 7.5 | 25 | 15 | 37 | 26 | 734 | 162 | T/X | T/X | T/X | T/X | T/X | N/S | N/S | 23 | N/S | N/S | N/S | N/S | N/S | N/S | N/S | N/S | N/S | N/S | N/S | N/S | N/S | N/S | N/S | N/S
2023-02-26 | 73 | 7.6 | 24 | 15 | 13 | 9 | 706 | 154 | 10.5 | 7.5 | <0.50 | 1.25 | 0.66 | N/S | N/S | 22 | N/S | N/S | N/S | N/S | N/S | N/S | N/S | N/S | N/S | N/S | N/S | N/S | N/S | N/S | N/S | N/S
2023-02-27 | 62 | 7.8 | 18 | 10 | 54 | 29 | 800 | 138 | 10.7 | 6.6 | <0.50 | 1.57 | <0.15 | <0.005 | 9 | 17 | N/S | N/S | N/S | N/S | N/S | N/S | N/S | N/S | N/S | N/S | N/S | N/S | N/S | N/S | N/S | N/S
2023-02-28 | 139 | 7.7 | 24 | 15 | 63 | 37 | 738 | 138 | 7.8 | 4.4 | 1.37 | 1.36 | 0.53 | N/S | N/S | 22 | 0.039 | <0.002 | <0.004 | 0.046 | 1.83 | 0.003 | 0.059 | <0.5 | 0.004 | <0.004 | <0.004 | 0.988 | <0.002 | <0.002 | <0.002 | <0.002
2023-03-01 | 138 | 7.7 | 19 | 11 | 47 | 28 | 696 | 110 | 9.6 | 5.2 | <0.50 | 1.43 | 0.33 | N/S | N/S | 18 | N/S | N/S | N/S | N/S | N/S | N/S | N/S | N/S | N/S | N/S | N/S | N/S | N/S | N/S | N/S | N/S
2023-03-02 | 111 | 7.7 | 17 | 10 | 22 | 15 | 736 | 106 | 9.5 | 6 | <0.50 | 1.02 | 0.39 | N/S | N/S | 17 | N/S | N/S | N/S | N/S | N/S | N/S | N/S | N/S | N/S | N/S | N/S | N/S | N/S | N/S | N/S | N/S
2023-03-03 | 59 | 7.4 | 39 | 26 | 20 | 13 | 754 | 210 | 11.4 | 7.5 | <0.50 | 3.41 | 0.88 | N/S | N/S | 32 | N/S | N/S | N/S | N/S | N/S | N/S | N/S | N/S | N/S | N/S | N/S | N/S | N/S | N/S | N/S | N/S
2023-03-04 | 64 | 7.6 | 33 | 21 | 20 | 14 | 848 | 192 | T/X | T/X | T/X | T/X | T/X | N/S | N/S | 28 | N/S | N/S | N/S | N/S | N/S | N/S | N/S | N/S | N/S | N/S | N/S | N/S | N/S | N/S | N/S | N/S
2023-03-05 | 35 | 7.5 | 49 | 33 | 24 | 18 | 774 | 190 | 12.2 | 9.2 | <0.50 | 2.43 | 1.91 | N/S | N/S | 38 | N/S | N/S | N/S | N/S | N/S | N/S | N/S | N/S | N/S | N/S | N/S | N/S | N/S | N/S | N/S | N/S
2023-03-06 | 16 | 7.6 | 55 | 38 | 23 | 16 | 806 | 136 | 12.1 | 8.2 | <0.50 | 2.73 | 2.18 | 0.007 | 13 | 42 | N/S | N/S | N/S | N/S | N/S | N/S | N/S | N/S | N/S | N/S | N/S | N/S | N/S | N/S | N/S | N/S
2023-03-07 | 61 | 7.8 | 23 | 14 | 21 | 17 | 798 | 140 | 11.3 | 7.3 | <0.50 | 1.69 | 0.85 | N/S | N/S | 21 | 0.033 | <0.002 | <0.004 | 0.056 | 1.58 | 0.002 | 0.069 | <0.5 | 0.003 | <0.004 | <0.004 | 0.409 | <0.002 | <0.002 | <0.002 | <0.002
2023-03-08 | 59 | 7.5 | 121 | 96 | 67 | 58 | 894 | 224 | 16.4 | 9.3 | <0.50 | 2.51 | 0.78 | N/S | N/S | 79 | N/S | N/S | N/S | N/S | N/S | N/S | N/S | N/S | N/S | N/S | N/S | N/S | N/S | N/S | N/S | N/S
2023-03-09 | 64 | 6.9 | 47 | 32 | 19 | 13 | 826 | 122 | 13.2 | 9 | T/X | 1.76 | 0.78 | N/S | N/S | 37 | N/S | N/S | N/S | N/S | N/S | N/S | N/S | N/S | N/S | N/S | N/S | N/S | N/S | N/S | N/S | N/S
2023-03-10 | 51 | 7.5 | 41 | 27 | 23 | 20 | 886 | 130 | 12.9 | 9.2 | <0.50 | 1.74 | 0.86 | N/S | N/S | 33 | N/S | N/S | N/S | N/S | N/S | N/S | N/S | N/S | N/S | N/S | N/S | N/S | N/S | N/S | N/S | N/S
2023-03-11 | 52 | 7.6 | 54 | 37 | 25 | 18 | 840 | 194 | T/X | T/X | T/X | T/X | T/X | N/S | N/S | 41 | N/S | N/S | N/S | N/S | N/S | N/S | N/S | N/S | N/S | N/S | N/S | N/S | N/S | N/S | N/S | N/S
2023-03-12 | 3 | T/X | T/X | T/X | T/X | T/X | T/X | T/X | T/X | T/X | T/X | T/X | T/X | N/S | N/S | T/X | N/S | N/S | N/S | N/S | N/S | N/S | N/S | N/S | N/S | N/S | N/S | N/S | N/S | N/S | N/S | N/S
2023-03-13 | 59 | 7.6 | 45 | 30 | 59 | 30 | 848 | 158 | 14.5 | 9.3 | <0.50 | 2.47 | 1.47 | 0.005 | 29 | 36 | N/S | N/S | N/S | N/S | N/S | N/S | N/S | N/S | N/S | N/S | N/S | N/S | N/S | N/S | N/S | N/S
2023-03-14 | 70 | 7.5 | 35 | 23 | 16 | 10 | 870 | 176 | 13.9 | 8.9 | <0.50 | 1.68 | 0.78 | N/S | N/S | 29 | 0.039 | <0.002 | <0.004 | 0.15 | 1.84 | 0.002 | 0.095 | <0.5 | 0.006 | <0.004 | <0.004 | 2.7 | <0.002 | <0.002 | <0.002 | <0.002
2023-03-15 | 55 | 7.7 | 45 | 30 | 19 | 14 | 856 | 146 | 13.5 | 9.8 | <0.50 | 1.88 | 1.16 | N/S | N/S | 36 | N/S | N/S | N/S | N/S | N/S | N/S | N/S | N/S | N/S | N/S | N/S | N/S | N/S | N/S | N/S | N/S
2023-03-16 | 15 | 7.7 | 36 | 23 | 32 | 20 | 824 | 146 | 13.8 | 10.5 | <0.50 | 3.68 | 0.29 | N/S | N/S | 30 | N/S | N/S | N/S | N/S | N/S | N/S | N/S | N/S | N/S | N/S | N/S | N/S | N/S | N/S | N/S | N/S
2023-03-17 | 47 | 7.6 | 56 | 39 | 10 | 8 | 828 | 122 | 16.7 | 11.8 | <0.50 | 2.56 | 1.93 | N/S | N/S | 43 | N/S | N/S | N/S | N/S | N/S | N/S | N/S | N/S | N/S | N/S | N/S | N/S | N/S | N/S | N/S | N/S
2023-03-18 | 72 | 7.5 | 58 | 41 | 33 | 25 | 852 | 124 | T/X | T/X | T/X | T/X | T/X | N/S | N/S | 44 | N/S | N/S | N/S | N/S | N/S | N/S | N/S | N/S | N/S | N/S | N/S | N/S | N/S | N/S | N/S | N/S
2023-03-19 | 72 | 7.5 | 39 | 26 | 32 | 19 | 820 | 104 | 14.7 | 9.6 | <0.50 | 2.88 | 0.94 | N/S | N/S | 32 | N/S | N/S | N/S | N/S | N/S | N/S | N/S | N/S | N/S | N/S | N/S | N/S | N/S | N/S | N/S | N/S
2023-03-20 | 21 | 7.5 | 41 | 27 | 30 | 19 | 830 | 110 | 14.1 | 8.7 | <0.50 | 3.16 | 1.5 | <0.005 | 15 | 34 | N/S | N/S | N/S | N/S | N/S | N/S | N/S | N/S | N/S | N/S | N/S | N/S | N/S | N/S | N/S | N/S
2023-03-21 | 0 | N/S | N/S | N/S | N/S | N/S | N/S | N/S | N/S | N/S | N/S | N/S | N/S | N/S | N/S | N/S | N/S | N/S | N/S | N/S | N/S | N/S | N/S | N/S | N/S | N/S | N/S | N/S | N/S | N/S | N/S | N/S
2023-03-22 | 10 | 7.6 | 50 | 34 | 32 | 19 | 748 | 88 | 14.4 | 11.2 | <0.50 | 3 | 2.53 | N/S | N/S | 39 | 0.036 | <0.002 | <0.004 | 0.063 | 3.03 | 0.011 | 0.083 | <0.5 | 0.003 | <0.004 | <0.004 | 1.459 | <0.002 | <0.002 | <0.002 | <0.002
2023-03-23 | 54 | 7.4 | 49 | 33 | 19 | 12 | 726 | 102 | 14.2 | 10.6 | <0.50 | 3.4 | 2.6 | N/S | N/S | 38 | N/S | N/S | N/S | N/S | N/S | N/S | N/S | N/S | N/S | N/S | N/S | N/S | N/S | N/S | N/S | N/S
2023-03-24 | 57 | 7.6 | 42 | 28 | 36 | 20 | 744 | 122 | 15.2 | 12.5 | <0.50 | 2.59 | 1.05 | N/S | N/S | 34 | N/S | N/S | N/S | N/S | N/S | N/S | N/S | N/S | N/S | N/S | N/S | N/S | N/S | N/S | N/S | N/S
2023-03-25 | 86 | 7.5 | 45 | 30 | 40 | 27 | 690 | 128 | T/X | T/X | T/X | T/X | T/X | N/S | N/S | 36 | N/S | N/S | N/S | N/S | N/S | N/S | N/S | N/S | N/S | N/S | N/S | N/S | N/S | N/S | N/S | N/S
2023-03-26 | 135 | 7.5 | 32 | 21 | 27 | 25 | 596 | 122 | 11.5 | 8 | <0.50 | 1.81 | 0.62 | N/S | N/S | 28 | N/S | N/S | N/S | N/S | N/S | N/S | N/S | N/S | N/S | N/S | N/S | N/S | N/S | N/S | N/S | N/S
2023-03-27 | 112 | 7.8 | 21 | 13 | 23 | 18 | 626 | 84 | 11 | 8.4 | <0.50 | 1.74 | 1.17 | <0.005 | <5 | 20 | N/S | N/S | N/S | N/S | N/S | N/S | N/S | N/S | N/S | N/S | N/S | N/S | N/S | N/S | N/S | N/S
2023-03-28 | 49 | 7.6 | 28 | 17 | 30 | 22 | 642 | 104 | 10.9 | 6.7 | <0.50 | 1.55 | <0.15 | N/S | N/S | 25 | 0.034 | <0.002 | <0.004 | 0.282 | 4.12 | 0.003 | 0.072 | <0.5 | 0.003 | <0.004 | <0.004 | 0.787 | <0.002 | <0.002 | <0.002 | <0.002
2023-03-29 | 46 | 7.5 | 36 | 23 | 23 | 16 | 676 | 108 | 11.5 | 6.9 | 0.58 | 1.51 | 0.64 | N/S | N/S | 30 | N/S | N/S | N/S | N/S | N/S | N/S | N/S | N/S | N/S | N/S | N/S | N/S | N/S | N/S | N/S | N/S
2023-03-30 | 40 | 7.7 | 39 | 25 | 19 | 17 | 618 | 52 | 11.8 | 7 | <0.50 | 1.36 | 0.42 | N/S | N/S | 32 | N/S | N/S | N/S | N/S | N/S | N/S | N/S | N/S | N/S | N/S | N/S | N/S | N/S | N/S | N/S | N/S
2023-03-31 | 30 | 7.5 | 53 | 36 | 37 | 27 | 724 | 106 | 15.4 | 8.5 | <0.50 | 1.87 | 0.59 | N/S | N/S | 41 | N/S | N/S | N/S | N/S | N/S | N/S | N/S | N/S | N/S | N/S | N/S | N/S | N/S | N/S | N/S | N/S
2023-04-01 | 85 | 7.2 | 44 | 30 | 53 | 26 | 568 | 116 | T/X | T/X | T/X | T/X | T/X | N/S | N/S | 35 | N/S | N/S | N/S | N/S | N/S | N/S | N/S | N/S | N/S | N/S | N/S | N/S | N/S | N/S | N/S | N/S
2023-04-02 | 134 | 7.5 | 21 | 12 | 39 | 21 | 634 | 168 | 7.9 | 3.9 | <0.50 | 0.95 | 0.25 | N/S | N/S | 19 | N/S | N/S | N/S | N/S | N/S | N/S | N/S | N/S | N/S | N/S | N/S | N/S | N/S | N/S | N/S | N/S
2023-04-03 | 142 | 7.6 | 21 | 12 | 40 | 25 | 520 | 78 | 8.4 | 5.4 | <0.50 | 0.91 | 0.18 | <0.005 | <5 | 19 | N/S | N/S | N/S | N/S | N/S | N/S | N/S | N/S | N/S | N/S | N/S | N/S | N/S | N/S | N/S | N/S
2023-04-04 | 144 | 7.5 | 31 | 20 | 35 | 25 | 584 | 134 | 9.8 | 6.7 | <0.50 | 1.26 | 0.36 | N/S | N/S | 27 | 0.034 | <0.002 | <0.004 | 0.049 | 2.06 | 0.005 | 0.088 | <0.50 | 0.005 | <0.004 | <0.004 | 0.396 | <0.002 | <0.002 | <0.002 | <0.002
2023-04-05 | 90 | 7.5 | 29 | 18 | 35 | 21 | 526 | 88 | 9.8 | 6.7 | <0.50 | 1.31 | 0.2 | N/S | N/S | 26 | N/S | N/S | N/S | N/S | N/S | N/S | N/S | N/S | N/S | N/S | N/S | N/S | N/S | N/S | N/S | N/S
2023-04-06 | 82 | 7.6 | 19 | 11 | 52 | 32 | 554 | 78 | 9.6 | 6.5 | <0.50 | 0.94 | <0.15 | N/S | N/S | 18 | N/S | N/S | N/S | N/S | N/S | N/S | N/S | N/S | N/S | N/S | N/S | N/S | N/S | N/S | N/S | N/S
2023-04-07 | 144 | 7.4 | 26 | 16 | 69 | 33 | 508 | 104 | 8.5 | 4.3 | <0.50 | 1.26 | 0.19 | N/S | N/S | 23 | N/S | N/S | N/S | N/S | N/S | N/S | N/S | N/S | N/S | N/S | N/S | N/S | N/S | N/S | N/S | N/S
2023-04-08 | 144 | 7.6 | 11 | 6 | 60 | 22 | 446 | 78 | T/X | T/X | T/X | T/X | T/X | N/S | N/S | 11 | N/S | N/S | N/S | N/S | N/S | N/S | N/S | N/S | N/S | N/S | N/S | N/S | N/S | N/S | N/S | N/S
2023-04-09 | 140 | 7.5 | 6 | 3 | 43 | 16 | 404 | 68 | 5.9 | 3.4 | <0.50 | 0.84 | <0.15 | N/S | N/S | 7 | N/S | N/S | N/S | N/S | N/S | N/S | N/S | N/S | N/S | N/S | N/S | N/S | N/S | N/S | N/S | N/S
2023-04-10 | 120 | 7.5 | 8 | 4 | 45 | 18 | 412 | 76 | 6.3 | 3.5 | <0.50 | 0.96 | <0.15 | <0.005 | <5 | 9 | N/S | N/S | N/S | N/S | N/S | N/S | N/S | N/S | N/S | N/S | N/S | N/S | N/S | N/S | N/S | N/S
2023-04-11 | 46 | 7.5 | 8 | 4 | 26 | 8 | 398 | 62 | 5.8 | 3.7 | <0.50 | 0.82 | 0.15 | N/S | N/S | 9 | 0.026 | <0.002 | <0.004 | 0.036 | 2.84 | 0.003 | 0.073 | <0.50 | 0.003 | <0.004 | <0.004 | 0.526 | <0.002 | <0.002 | <0.002 | <0.002
2023-04-12 | 0 | T/X | T/X | T/X | T/X | T/X | T/X | T/X | T/X | T/X | T/X | T/X | T/X | N/S | N/S | T/X | N/S | N/S | N/S | N/S | N/S | N/S | N/S | N/S | N/S | N/S | N/S | N/S | N/S | N/S | N/S | N/S
2023-04-13 | 42 | 7.4 | 20 | 12 | 45 | 21 | 574 | 96 | 9.5 | 6.3 | <0.50 | 1.42 | 0.93 | N/S | N/S | 19 | N/S | N/S | N/S | N/S | N/S | N/S | N/S | N/S | N/S | N/S | N/S | N/S | N/S | N/S | N/S | N/S
2023-04-14 | 111 | 7.4 | 17 | 10 | 31 | 14 | 560 | 136 | 8.2 | 5 | <0.50 | 1.22 | 0.33 | N/S | N/S | 16 | N/S | N/S | N/S | N/S | N/S | N/S | N/S | N/S | N/S | N/S | N/S | N/S | N/S | N/S | N/S | N/S
2023-04-15 | 119 | 7.4 | 9 | 5 | 13 | 4 | 474 | 94 | T/X | T/X | T/X | T/X | T/X | N/S | N/S | 10 | N/S | N/S | N/S | N/S | N/S | N/S | N/S | N/S | N/S | N/S | N/S | N/S | N/S | N/S | N/S | N/S
2023-04-16 | 45 | 7.3 | 46 | 31 | 46 | 25 | 578 | 116 | 12.5 | 7.1 | <0.50 | 2.04 | 0.95 | N/S | N/S | 36 | N/S | N/S | N/S | N/S | N/S | N/S | N/S | N/S | N/S | N/S | N/S | N/S | N/S | N/S | N/S | N/S
2023-04-17 | 0 | T/X | T/X | T/X | T/X | T/X | T/X | T/X | T/X | T/X | T/X | T/X | T/X | N/S | N/S | T/X | N/S | N/S | N/S | N/S | N/S | N/S | N/S | N/S | N/S | N/S | N/S | N/S | N/S | N/S | N/S | N/S
2023-04-18 | 0 | T/X | T/X | T/X | T/X | T/X | T/X | T/X | T/X | T/X | T/X | T/X | T/X | N/S | N/S | T/X | N/S | N/S | N/S | N/S | N/S | N/S | N/S | N/S | N/S | N/S | N/S | N/S | N/S | N/S | N/S | N/S
2023-04-19 | 0 | T/X | T/X | T/X | T/X | T/X | T/X | T/X | T/X | T/X | T/X | T/X | T/X | N/S | N/S | T/X | N/S | N/S | N/S | N/S | N/S | N/S | N/S | N/S | N/S | N/S | N/S | N/S | N/S | N/S | N/S | N/S
2023-04-20 | 39 | 7.5 | 82 | 60 | 22 | 16 | 724 | 172 | 20.7 | 16 | <0.50 | 2.92 | 1.97 | <0.005 | 36 | 58 | 0.04 | <0.002 | <0.004 | 0.043 | 1.9 | 0.003 | 0.123 | <0.50 | 0.062 | <0.004 | <0.004 | 0.88 | <0.002 | <0.002 | <0.002 | <0.002
2023-04-21 | 60 | 7.5 | 56 | 39 | 14 | 16 | 652 | 164 | 17.3 | 12.8 | <0.50 | 2.21 | 1.73 | N/S | N/S | 43 | N/S | N/S | N/S | N/S | N/S | N/S | N/S | N/S | N/S | N/S | N/S | N/S | N/S | N/S | N/S | N/S
2023-04-22 | 24 | 7.3 | 62 | 43 | 23 | 18 | 742 | 194 | T/X | T/X | T/X | T/X | T/X | N/S | N/S | 46 | N/S | N/S | N/S | N/S | N/S | N/S | N/S | N/S | N/S | N/S | N/S | N/S | N/S | N/S | N/S | N/S
2023-04-23 | 0 | T/X | T/X | T/X | T/X | T/X | T/X | T/X | T/X | T/X | T/X | T/X | T/X | N/S | N/S | T/X | N/S | N/S | N/S | N/S | N/S | N/S | N/S | N/S | N/S | N/S | N/S | N/S | N/S | N/S | N/S | N/S
2023-04-24 | 0 | T/X | T/X | T/X | T/X | T/X | T/X | T/X | T/X | T/X | T/X | T/X | T/X | N/S | N/S | T/X | N/S | N/S | N/S | N/S | N/S | N/S | N/S | N/S | N/S | N/S | N/S | N/S | N/S | N/S | N/S | N/S
2023-04-25 | 0 | T/X | T/X | T/X | T/X | T/X | T/X | T/X | T/X | T/X | T/X | T/X | T/X | N/S | N/S | T/X | N/S | N/S | N/S | N/S | N/S | N/S | N/S | N/S | N/S | N/S | N/S | N/S | N/S | N/S | N/S | N/S
2023-04-26 | 6 | 7.5 | 75 | 55 | 20 | 13 | 750 | 142 | 18.6 | 15.8 | <0.50 | 2.47 | 2.19 | <0.005 | 63 | 54 | N/S | N/S | N/S | N/S | N/S | N/S | N/S | N/S | N/S | N/S | N/S | N/S | N/S | N/S | N/S | N/S
2023-04-27 | 23 | 7.5 | 83 | 62 | 26 | 16 | 796 | 162 | 18.8 | 15.8 | <0.50 | 2.42 | 1.8 | N/S | N/S | 59 | 0.046 | <0.002 | <0.004 | 0.149 | 3.73 | 0.005 | 0.113 | <0.50 | 0.002 | <0.004 | <0.004 | 0.717 | <0.002 | <0.002 | <0.002 | <0.002
2023-04-28 | 0 | T/X | T/X | T/X | T/X | T/X | T/X | T/X | T/X | T/X | T/X | T/X | T/X | N/S | N/S | T/X | N/S | N/S | N/S | N/S | N/S | N/S | N/S | N/S | N/S | N/S | N/S | N/S | N/S | N/S | N/S | N/S
2023-04-29 | 23 | 7.6 | 84 | 62 | 21 | 15 | 776 | 146 | T/X | T/X | T/X | T/X | T/X | N/S | N/S | 59 | N/S | N/S | N/S | N/S | N/S | N/S | N/S | N/S | N/S | N/S | N/S | N/S | N/S | N/S | N/S | N/S
2023-04-30 | 47 | 7.5 | 103 | 79 | 15 | 16 | 842 | 188 | 25.8 | 18 | <0.50 | 3.07 | 2.37 | N/S | N/S | 69 | N/S | N/S | N/S | N/S | N/S | N/S | N/S | N/S | N/S | N/S | N/S | N/S | N/S | N/S | N/S | N/S
2023-05-01 | 4 | T/X | 84 | 63 | T/X | T/X | T/X | T/X | T/X | T/X | T/X | T/X | T/X | 0.006 | 94 | 59 | N/S | N/S | N/S | N/S | N/S | N/S | N/S | N/S | N/S | N/S | N/S | N/S | N/S | N/S | N/S | N/S
2023-05-02 | 0 | T/X | T/X | T/X | T/X | T/X | T/X | T/X | T/X | T/X | T/X | T/X | T/X | N/S | N/S | T/X | N/S | N/S | N/S | N/S | N/S | N/S | N/S | N/S | N/S | N/S | N/S | N/S | N/S | N/S | N/S | N/S
2023-05-03 | 0 | T/X | T/X | T/X | T/X | T/X | T/X | T/X | T/X | T/X | T/X | T/X | T/X | N/S | N/S | T/X | N/S | N/S | N/S | N/S | N/S | N/S | N/S | N/S | N/S | N/S | N/S | N/S | N/S | N/S | N/S | N/S
2023-05-04 | 9 | 8.2 | T/X | T/X | T/X | T/X | 828 | 130 | 25.4 | 19.3 | <0.50 | 3.23 | 2.62 | N/S | N/S | T/X | 0.041 | <0.002 | <0.004 | 0.039 | 1.14 | <0.002 | 0.118 | <0.50 | 0.003 | <0.004 | <0.004 | 0.096 | <0.002 | <0.002 | <0.002 | 0.004
2023-05-05 | 43 | 7.3 | 92 | 69 | 12 | 10 | 824 | 164 | 24.1 | 18.3 | <0.50 | 2.9 | 2.73 | N/S | N/S | 63 | N/S | N/S | N/S | N/S | N/S | N/S | N/S | N/S | N/S | N/S | N/S | N/S | N/S | N/S | N/S | N/S
2023-05-06 | 26 | 7.4 | 100 | 77 | 31 | 26 | 712 | 144 | T/X | T/X | T/X | T/X | T/X | N/S | N/S | 68 | N/S | N/S | N/S | N/S | N/S | N/S | N/S | N/S | N/S | N/S | N/S | N/S | N/S | N/S | N/S | N/S
2023-05-07 | 0 | T/X | T/X | T/X | T/X | T/X | T/X | T/X | T/X | T/X | T/X | T/X | T/X | N/S | N/S | T/X | N/S | N/S | N/S | N/S | N/S | N/S | N/S | N/S | N/S | N/S | N/S | N/S | N/S | N/S | N/S | N/S
2023-05-08 | 0 | T/X | T/X | T/X | T/X | T/X | T/X | T/X | T/X | T/X | T/X | T/X | T/X | N/S | N/S | T/X | N/S | N/S | N/S | N/S | N/S | N/S | N/S | N/S | N/S | N/S | N/S | N/S | N/S | N/S | N/S | N/S
2023-05-09 | 0 | T/X | T/X | T/X | T/X | T/X | T/X | T/X | T/X | T/X | T/X | T/X | T/X | N/S | N/S | T/X | N/S | N/S | N/S | N/S | N/S | N/S | N/S | N/S | N/S | N/S | N/S | N/S | N/S | N/S | N/S | N/S
2023-05-10 | 10 | 7.3 | 77 | 56 | 15 | 13 | 826 | 148 | 28.5 | 21.6 | <0.50 | 3.7 | 2.97 | N/S | N/S | 55 | 0.046 | <0.002 | <0.004 | 0.188 | 1.29 | 0.003 | 0.122 | <0.50 | 0.006 | <0.004 | <0.004 | 0.312 | <0.002 | <0.002 | <0.002 | <0.002
2023-05-11 | 12 | 7.5 | 89 | 67 | 22 | 20 | 808 | 150 | 21.4 | 20.5 | <0.50 | 3.53 | 2.77 | 0.006 | 103 | 62 | N/S | N/S | N/S | N/S | N/S | N/S | N/S | N/S | N/S | N/S | N/S | N/S | N/S | N/S | N/S | N/S
2023-05-12 | 30 | 7.4 | 81 | 60 | 31 | 24 | 826 | 148 | 22.7 | 21.2 | <0.50 | 3.6 | 2.27 | N/S | N/S | 57 | N/S | N/S | N/S | N/S | N/S | N/S | N/S | N/S | N/S | N/S | N/S | N/S | N/S | N/S | N/S | N/S
2023-05-13 | 68 | 7.4 | 98 | 75 | 42 | 39 | 804 | 190 | T/X | T/X | T/X | T/X | T/X | N/S | N/S | 67 | N/S | N/S | N/S | N/S | N/S | N/S | N/S | N/S | N/S | N/S | N/S | N/S | N/S | N/S | N/S | N/S
2023-05-14 | 7 | 7.8 | 69 | 49 | 50 | 38 | 808 | 180 | 20.7 | 15.4 | 0.58 | 2.61 | 1.19 | N/S | N/S | 50 | N/S | N/S | N/S | N/S | N/S | N/S | N/S | N/S | N/S | N/S | N/S | N/S | N/S | N/S | N/S | N/S
2023-05-15 | 0 | T/X | T/X | T/X | T/X | T/X | T/X | T/X | T/X | T/X | T/X | T/X | T/X | N/S | N/S | T/X | N/S | N/S | N/S | N/S | N/S | N/S | N/S | N/S | N/S | N/S | N/S | N/S | N/S | N/S | N/S | N/S
2023-05-16 | 27 | 7.7 | 51 | 35 | 20 | 13 | 724 | 106 | 24.8 | 21.1 | <0.50 | 2.9 | 2.11 | <0.005 | 88 | 40 | 0.038 | <0.002 | <0.004 | 0.101 | 2.82 | 0.003 | 0.1 | <0.50 | 0.004 | <0.004 | <0.004 | 1.186 | <0.002 | <0.002 | <0.002 | 0.003
2023-05-17 | 21 | 7.6 | T/X | T/X | 35 | 33 | 820 | 188 | 72.5 | 60.6 | <0.50 | 9.11 | 6.13 | N/S | N/S | T/X | N/S | N/S | N/S | N/S | N/S | N/S | N/S | N/S | N/S | N/S | N/S | N/S | N/S | N/S | N/S | N/S
2023-05-18 | 19 | 7.6 | 100 | 76 | 23 | 17 | 814 | 176 | 75.2 | 64.8 | <0.50 | 5.53 | 18.39 | N/S | N/S | 68 | N/S | N/S | N/S | N/S | N/S | N/S | N/S | N/S | N/S | N/S | N/S | N/S | N/S | N/S | N/S | N/S
2023-05-19 | 26 | 7.6 | 145 | 118 | 43 | 36 | 858 | 216 | 95.3 | 75.4 | <0.50 | 8.73 | 8.27 | N/S | N/S | 91 | N/S | N/S | N/S | N/S | N/S | N/S | N/S | N/S | N/S | N/S | N/S | N/S | N/S | N/S | N/S | N/S
2023-05-20 | 17 | 7.6 | 103 | 80 | 32 | 25 | 946 | 264 | T/X | T/X | T/X | T/X | T/X | N/S | N/S | 70 | N/S | N/S | N/S | N/S | N/S | N/S | N/S | N/S | N/S | N/S | N/S | N/S | N/S | N/S | N/S | N/S
2023-05-21 | 34 | 7.5 | 117 | 93 | 33 | 30 | 906 | 224 | 74.4 | 62.4 | <0.50 | 10.98 | 9.46 | N/S | N/S | 77 | N/S | N/S | N/S | N/S | N/S | N/S | N/S | N/S | N/S | N/S | N/S | N/S | N/S | N/S | N/S | N/S
2023-05-22 | 49 | 7.7 | 86 | 64 | 64 | 48 | 880 | 184 | 66.4 | 64.4 | <0.50 | 10.74 | 8.38 | 0.007 | 54 | 60 | N/S | N/S | N/S | N/S | N/S | N/S | N/S | N/S | N/S | N/S | N/S | N/S | N/S | N/S | N/S | N/S
2023-05-23 | 16 | 7.8 | 79 | 58 | 83 | 68 | 856 | 196 | 83.8 | 68.7 | <0.50 | 10.95 | 7.01 | N/S | N/S | 56 | 0.052 | <0.002 | <0.004 | 0.604 | 7.13 | 0.016 | 0.22 | <0.50 | 0.008 | <0.004 | <0.004 | 3.18 | <0.002 | <0.002 | <0.002 | 0.006
2023-05-24 | 16 | 7.6 | 57 | 40 | 39 | 33 | 796 | 172 | 66.8 | 59.6 | <0.50 | 10.57 | 9.42 | N/S | N/S | 43 | N/S | N/S | N/S | N/S | N/S | N/S | N/S | N/S | N/S | N/S | N/S | N/S | N/S | N/S | N/S | N/S
2023-05-25 | 23 | 7.5 | 79 | 59 | 41 | 35 | 866 | 244 | 61.6 | 60.6 | <0.50 | 9.55 | 7.28 | N/S | N/S | 56 | N/S | N/S | N/S | N/S | N/S | N/S | N/S | N/S | N/S | N/S | N/S | N/S | N/S | N/S | N/S | N/S
2023-05-26 | 43 | 7.5 | 85 | 63 | 45 | 36 | 1006 | 294 | 67.8 | 58.3 | <0.50 | 10.43 | 8.62 | N/S | N/S | 60 | N/S | N/S | N/S | N/S | N/S | N/S | N/S | N/S | N/S | N/S | N/S | N/S | N/S | N/S | N/S | N/S
2023-05-27 | 56 | 7.6 | 73 | 53 | 38 | 31 | 940 | 222 | T/X | T/X | T/X | T/X | T/X | N/S | N/S | 53 | N/S | N/S | N/S | N/S | N/S | N/S | N/S | N/S | N/S | N/S | N/S | N/S | N/S | N/S | N/S | N/S
2023-05-28 | 57 | 7.6 | 82 | 61 | 34 | 28 | 926 | 216 | 50.1 | 47.1 | <0.50 | 8.75 | 7.53 | N/S | N/S | 58 | N/S | N/S | N/S | N/S | N/S | N/S | N/S | N/S | N/S | N/S | N/S | N/S | N/S | N/S | N/S | N/S
2023-05-29 | 53 | 7.8 | 81 | 60 | 30 | 27 | T/X | T/X | 52.8 | 46 | <0.50 | 8.87 | 7.08 | 0.007 | 130 | 57 | N/S | N/S | N/S | N/S | N/S | N/S | N/S | N/S | N/S | N/S | N/S | N/S | N/S | N/S | N/S | N/S
2023-05-30 | 50 | 7.5 | 75 | 55 | 28 | 21 | 842 | 234 | 49.1 | 40.1 | <0.50 | 8.38 | 7.84 | N/S | N/S | 54 | 0.034 | <0.002 | <0.004 | 0.03 | 1.44 | <0.002 | 0.187 | <0.50 | 0.011 | <0.004 | <0.004 | 0.811 | <0.002 | <0.002 | <0.002 | 0.005
2023-05-31 | 51 | 7.5 | 75 | 55 | 30 | 20 | 814 | 246 | 49.7 | 41.6 | <0.50 | 10.54 | 9.37 | N/S | N/S | 54 | N/S | N/S | N/S | N/S | N/S | N/S | N/S | N/S | N/S | N/S | N/S | N/S | N/S | N/S | N/S | N/S
2023-06-01 | 17 | 7.5 | <68 | <49 | 88 | 56 | 854 | 202 | 57.3 | 49.9 | <0.50 | 13 | 10.21 | N/S | N/S | <50 | N/S | N/S | N/S | N/S | N/S | N/S | N/S | N/S | N/S | N/S | N/S | N/S | N/S | N/S | N/S | N/S
2023-06-02 | 15 | 7.4 | 93 | 70 | 65 | 49 | 878 | 208 | 61.3 | 48.5 | <0.50 | 12.05 | 10.06 | N/S | N/S | 64 | N/S | N/S | N/S | N/S | N/S | N/S | N/S | N/S | N/S | N/S | N/S | N/S | N/S | N/S | N/S | N/S
2023-06-03 | 42 | 7.2 | 83 | 62 | 68 | 53 | 852 | 270 | T/X | T/X | T/X | T/X | T/X | N/S | N/S | 58 | N/S | N/S | N/S | N/S | N/S | N/S | N/S | N/S | N/S | N/S | N/S | N/S | N/S | N/S | N/S | N/S
2023-06-04 | 14 | 7.6 | 88 | 66 | 94 | 70 | 792 | 194 | 47.3 | 41.2 | 0.53 | 10.27 | 8.89 | N/S | N/S | 61 | N/S | N/S | N/S | N/S | N/S | N/S | N/S | N/S | N/S | N/S | N/S | N/S | N/S | N/S | N/S | N/S
2023-06-05 | 0 | T/X | T/X | T/X | T/X | T/X | T/X | T/X | T/X | T/X | T/X | T/X | T/X | N/S | N/S | T/X | N/S | N/S | N/S | N/S | N/S | N/S | N/S | N/S | N/S | N/S | N/S | N/S | N/S | N/S | N/S | N/S
2023-06-06 | 4 | 7.3 | 38 | 25 | 168 | 132 | 972 | 320 | 72.7 | 57.3 | 0.57 | 18.2 | 14.96 | 0.009 | 91 | 31 | 0.104 | <0.002 | 0.004 | 0.085 | 3.82 | 0.01 | 0.453 | <0.50 | 0.008 | <0.004 | <0.004 | 0.238 | <0.002 | <0.002 | <0.002 | 0.006
2023-06-07 | 34 | 7.4 | 113 | 88 | 410 | 310 | 1442 | 488 | 58.2 | 31.2 | <0.50 | 28.95 | 18.92 | N/S | N/S | 75 | N/S | N/S | N/S | N/S | N/S | N/S | N/S | N/S | N/S | N/S | N/S | N/S | N/S | N/S | N/S | N/S
2023-06-08 | 44 | 7.2 | 72 | 52 | 327 | 273 | 1180 | 394 | 58.7 | 35.4 | <0.50 | 17.37 | 9.87 | N/S | N/S | 52 | N/S | N/S | N/S | N/S | N/S | N/S | N/S | N/S | N/S | N/S | N/S | N/S | N/S | N/S | N/S | N/S
2023-06-09 | 8 | 7.5 | 160 | 133 | 275 | 160 | 1296 | 454 | 53.7 | 37 | <0.50 | 24.08 | 19.38 | N/S | N/S | 99 | N/S | N/S | N/S | N/S | N/S | N/S | N/S | N/S | N/S | N/S | N/S | N/S | N/S | N/S | N/S | N/S
2023-06-10 | 0 | T/X | T/X | T/X | T/X | T/X | T/X | T/X | T/X | T/X | T/X | T/X | T/X | N/S | N/S | T/X | N/S | N/S | N/S | N/S | N/S | N/S | N/S | N/S | N/S | N/S | N/S | N/S | N/S | N/S | N/S | N/S
2023-06-11 | 0 | T/X | T/X | T/X | T/X | T/X | T/X | T/X | T/X | T/X | T/X | T/X | T/X | N/S | N/S | T/X | N/S | N/S | N/S | N/S | N/S | N/S | N/S | N/S | N/S | N/S | N/S | N/S | N/S | N/S | N/S | N/S
2023-06-12 | 0 | T/X | T/X | T/X | T/X | T/X | T/X | T/X | T/X | T/X | T/X | T/X | T/X | N/S | N/S | T/X | N/S | N/S | N/S | N/S | N/S | N/S | N/S | N/S | N/S | N/S | N/S | N/S | N/S | N/S | N/S | N/S
2023-06-13 | 0 | T/X | T/X | T/X | T/X | T/X | T/X | T/X | T/X | T/X | T/X | T/X | T/X | N/S | N/S | T/X | N/S | N/S | N/S | N/S | N/S | N/S | N/S | N/S | N/S | N/S | N/S | N/S | N/S | N/S | N/S | N/S
2023-06-14 | 33 | 7.1 | 98 | 75 | 128 | 72 | 850 | 248 | 39.8 | 30.6 | <0.50 | 12.36 | 9.31 | 0.008 | 52 | 67 | 0.086 | <0.002 | 0.004 | 0.105 | 4.07 | 0.011 | 0.33 | <0.50 | 0.014 | <0.004 | <0.004 | 0.505 | <0.002 | <0.002 | <0.002 | 0.006
2023-06-15 | 51 | 7.3 | 91 | 68 | 148 | 96 | 776 | 208 | 41.5 | 33.7 | <0.50 | 9.46 | 6.48 | N/S | N/S | 63 | N/S | N/S | N/S | N/S | N/S | N/S | N/S | N/S | N/S | N/S | N/S | N/S | N/S | N/S | N/S | N/S
2023-06-16 | 0 | T/X | T/X | T/X | T/X | T/X | T/X | T/X | T/X | T/X | T/X | T/X | T/X | N/S | N/S | T/X | N/S | N/S | N/S | N/S | N/S | N/S | N/S | N/S | N/S | N/S | N/S | N/S | N/S | N/S | N/S | N/S
2023-06-17 | 0 | T/X | T/X | T/X | T/X | T/X | T/X | T/X | T/X | T/X | T/X | T/X | T/X | N/S | N/S | T/X | N/S | N/S | N/S | N/S | N/S | N/S | N/S | N/S | N/S | N/S | N/S | N/S | N/S | N/S | N/S | N/S
2023-06-18 | 0 | T/X | T/X | T/X | T/X | T/X | T/X | T/X | T/X | T/X | T/X | T/X | T/X | N/S | N/S | T/X | N/S | N/S | N/S | N/S | N/S | N/S | N/S | N/S | N/S | N/S | N/S | N/S | N/S | N/S | N/S | N/S
2023-06-19 | 0 | T/X | T/X | T/X | T/X | T/X | T/X | T/X | T/X | T/X | T/X | T/X | T/X | N/S | N/S | T/X | N/S | N/S | N/S | N/S | N/S | N/S | N/S | N/S | N/S | N/S | N/S | N/S | N/S | N/S | N/S | N/S
2023-06-20 | 0 | T/X | T/X | T/X | T/X | T/X | T/X | T/X | T/X | T/X | T/X | T/X | T/X | N/S | N/S | T/X | N/S | N/S | N/S | N/S | N/S | N/S | N/S | N/S | N/S | N/S | N/S | N/S | N/S | N/S | N/S | N/S
2023-06-21 | 0 | T/X | T/X | T/X | T/X | T/X | T/X | T/X | T/X | T/X | T/X | T/X | T/X | N/S | N/S | T/X | N/S | N/S | N/S | N/S | N/S | N/S | N/S | N/S | N/S | N/S | N/S | N/S | N/S | N/S | N/S | N/S
2023-06-22 | 0 | T/X | T/X | T/X | T/X | T/X | T/X | T/X | T/X | T/X | T/X | T/X | T/X | N/S | N/S | T/X | N/S | N/S | N/S | N/S | N/S | N/S | N/S | N/S | N/S | N/S | N/S | N/S | N/S | N/S | N/S | N/S
2023-06-23 | 22 | 7 | 57 | 40 | 84 | 60 | 748 | 178 | 44.7 | 39.1 | <0.50 | 11.5 | 10.24 | 0.009 | 59 | 44 | 0.06 | <0.002 | 0.005 | 0.056 | 2.6 | 0.005 | 0.345 | <0.50 | 0.009 | <0.004 | <0.004 | 0.356 | <0.002 | <0.002 | <0.002 | 0.004
2023-06-24 | 55 | 7.1 | 90 | 68 | 114 | 78 | 922 | 244 | T/X | T/X | T/X | T/X | T/X | N/S | N/S | 63 | N/S | N/S | N/S | N/S | N/S | N/S | N/S | N/S | N/S | N/S | N/S | N/S | N/S | N/S | N/S | N/S
2023-06-25 | 28 | 7.1 | 114 | 89 | 128 | 90 | 718 | 364 | 16.5 | 11.3 | <0.50 | 3.89 | 2.69 | N/S | N/S | 75 | N/S | N/S | N/S | N/S | N/S | N/S | N/S | N/S | N/S | N/S | N/S | N/S | N/S | N/S | N/S | N/S
2023-06-26 | 46 | 7.2 | 77 | 56 | 88 | 56 | 572 | 164 | 25.9 | 16.9 | <0.50 | 6.35 | 4.88 | 0.005 | 39 | 55 | N/S | N/S | N/S | N/S | N/S | N/S | N/S | N/S | N/S | N/S | N/S | N/S | N/S | N/S | N/S | N/S
2023-06-27 | 60 | 7.1 | 81 | 60 | 112 | 64 | 606 | 162 | 28.5 | 19.6 | <0.50 | 7.47 | 2.78 | N/S | N/S | 57 | 0.058 | <0.002 | <0.004 | 0.099 | 2.91 | 0.008 | 0.234 | <0.50 | 0.006 | <0.004 | <0.004 | 0.53 | <0.002 | <0.002 | <0.002 | 0.003
2023-06-28 | 92 | 7.2 | 109 | 85 | 180 | 112 | 684 | 298 | 26.7 | 17.3 | <0.50 | 7.9 | 5.19 | N/S | N/S | 73 | N/S | N/S | N/S | N/S | N/S | N/S | N/S | N/S | N/S | N/S | N/S | N/S | N/S | N/S | N/S | N/S
2023-06-29 | 21 | 7.3 | 63 | 45 | 710 | 410 | 1086 | 538 | 37.5 | 12.4 | <0.50 | 10.81 | 3.73 | N/S | N/S | 47 | N/S | N/S | N/S | N/S | N/S | N/S | N/S | N/S | N/S | N/S | N/S | N/S | N/S | N/S | N/S | N/S
2023-06-30 | 35 | 7.1 | T/X | T/X | 150 | 106 | 746 | 286 | 26 | 16.6 | <0.50 | 5 | 3.19 | N/S | N/S | T/X | N/S | N/S | N/S | N/S | N/S | N/S | N/S | N/S | N/S | N/S | N/S | N/S | N/S | N/S | N/S | N/S
RL effective 1/1/23 |  |  |  |  | 4 | 4 | 25 | 50 | 1 | 0.5 | 0.5 | 0.15 | 0.15 | 0.005 | 5 | 5 | 0.001 | 0.001 | 0.002 | 0.001 | 0.01 | 0.001 | 0.001 | 0.5 | 0.001 | 0.002 | 0.002 | 0.005 | 0.001 | 0.001 | 0.001 | 0.001
RL effective 4/2/23 |  |  |  |  | 4 | 4 | 25 | 50 | 1 | 0.3 | 0.5 | 0.15 | 0.15 | 0.005 | 5 | 5 | 0.001 | 0.001 | 0.002 | 0.001 | 0.01 | 0.001 | 0.001 | 0.5 | 0.001 | 0.002 | 0.002 | 0.005 | 0.001 | 0.001 | 0.001 | 0.001
Observation | 181 | 136 | 134 | 134 | 135 | 135 | 135 | 135 | 114 | 113 | 112 | 114 | 114 | 26 | 24 | 134 | 26 | 26 | 26 | 26 | 26 | 26 | 26 | 26 | 26 | 26 | 26 | 26 | 26 | 26 | 26 | 13
Minimum | 0 | 6.9 | 6 | 3 | 9 | 4 | 398 | 52 | 5.8 | 3.4 | <0.50 | 0.82 | <0.15 | <0.005 | 5 | <50 | 0.026 | <0.002 | <0.004 | 0.017 | 1.14 | <0.002 | 0.059 | <0.5 | 0.002 | <0.004 | <0.004 | 0.096 | <0.002 | <0.002 | <0.002 | <0.002
Mean | 41 | 7.5 | <54 | <38 | 52.8741 | 36.5778 | 778.7704 | 166.7111 | 24.3298 | 18.6142 | <0.39 | 4.5832 | <3.27 | <0.005 | 53.4583 | 40 | 0.044115 | <0.001 | <0.003 | 0.14677 | 3.3938 | <0.005 | 0.143 | <0.4 | 0.0076538 | <0.003 | <0.003 | 1.0653 | <0.001 | <0.001 | <0.001 | <0.002
Maximum | 169 | 8.2 | 160 | 133 | 710 | 410 | 1442 | 538 | 95.3 | 75.4 | 1.42 | 28.95 | 19.38 | 0.009 | 130 | 99 | 0.104 | <0.002 | 0.005 | 0.675 | 12.21 | 0.017 | 0.453 | <0.5 | 0.062 | <0.004 | <0.004 | 3.18 | <0.002 | <0.002 | <0.002 | 0.006
*Effective 1/1/21, means are no longer calculated using the Reporting Limit value in place of non-detect/<LOQ results and are now calculated by replacing any non-detect/<LOQ results with the Reporting Limit/(SQRT2).
*Effective 8/1/21, BOD/CBOD calculated from TOC result.
January 7, 14, 21, 28, 2023: Sample not aliquotted and preserved due to Sunday staffing issue.
January 9, 2023, NH3-N: Sample MS/MSD recovery failed but LCS passed.
January 22-23, 2023, TKN: Sample MS/MSD recovery failed but LCS passed.
January 30, 2023, NH3-N, T/X: Precision failure.
January 30, 2023, NO2+NO3_N, T/X: Precision failure.
January 31, 2023, Fe: Sample MS/MSD recovery failed but LCS passed.
January 31, 2023, Se: Sample MS recovery failed but LCS passed.
February 11, 18, 25, 2023: Sample not aliquotted and preserved due to Sunday staffing issue.
February 9, 2023, pH, BOD5, CBOD5, SS, VSS, TS, VTS, TKN, NH3-N, NO2+NO3_N, Tot P, Sol P, TOC, T/X: Process or sampling point out of service.
February 19, 2023, NH3-N, NO2+NO3_N, TP: Sample MS/MSD recovery failed but LCS passed.
February 24, 2023, TKN: Sample MS/MSD recovery failed but LCS passed.
March 4, 11, 18, 25, 2023: Sample not aliquotted and preserved due to Sunday staffing issue.
March 3, 2023, TKN, Tot P: Sample MS/MSD recovery failed but LCS passed.
March 9, 2023, NO2+NO3_N, T/X: Precision failure.
March 12, 2023, pH, BOD5, CBOD5, SS, VSS, TS, VTS, TKN, NH3-N, NO2+NO3_N, Tot P, Sol P, TOC, T/X: Process or sampling point out of service.
March 13, 2023, NO2+NO3_N: Sample MS/MSD recovery failed but LCS passed.
March 27, 2023, CN: Sample MS/MSD recovery failed but LCS passed.
April 1, 8, 22, 29, 2023, TKN, NH3-N, NO2+NO3_N, Tot P, Sol P, T/X:Sample not aliquotted and preserved due to Sunday staffing issue.
April 12, 17, 18, 19, 23, 24, 25, 28, 2023, pH, BOD5, CBOD5, SS, VSS, TS, VTS, TKN, NH3-N, NO2+NO3_N, Tot P, Sol P, TOC, T/X: Process or sampling point out of service.
April 20, 2023, Se: Sample MS recovery failed but LCS passed.
April 26, 2023, Phenol: Sample MS/MSD recovery failed but LCS passed.
May 1, 2023, pH, SS, VSS, TS, VTS, TKN, NH3-N, NO2+NO3_N, Tot P, Sol P, TOC, T/X: Insufficient volume for all analyses.
May 2, 3, 7, 8, 9, 15, 2023, pH, BOD5, CBOD5, SS, VSS, TS, VTS, TKN, NH3-N, NO2+NO3_N, Tot P, Sol P, TOC, T/X: Process or sampling point out of service.
May 4, 2023, BOD5, CBOD5, SS, VSS, T/X: Insufficient volume for all analyses.
May 6, 13, 20, 27, 2023, TKN, NH3-N, NO2+NO3_N, Tot P, Sol P, T/X: Sample not aliquotted and preserved due to Sunday staffing issue.
May 16, 2023, TKN, Cd, Cu, Cr, Fe, Ni, Pb, Zn, Ag, Mn, As, Se, Ba, Sb, Be, Tl, Co: Sample MS/MSD recovery failed but LCS passed.
May 17, 2023, BOD5, CBOD5, TOC, T/X: Loss of thermal preservation due to cooler malfunction.
May 19, 2023, TKN: Sample MS/MSD recovery failed but LCS passed.
May 28, 2023, TKN, Tot P: Sample MS/MSD recovery failed but LCS passed.
May 29, 2023, TS, VTS, T/X: Duplicate failure. Retest did not confirm test 1 or duplicate results.
June 3, 24, 2023, TKN, NH3-N, NO2+NO3_N, Tot P, Sol P, T/X: Sample not aliquotted and preserved due to Sunday staffing issue.
June 5, 10,11, 12, 13, 16, 17, 18, 19, 20, 21, 22, 2023, pH, BOD5, CBOD5, SS, VSS, TS, VTS, TKN, NH3-N, NO2+NO3_N, Tot P, Sol P, TOC, T/X: Process or sampling point out of service.
June 14, 2023, Be, Sb, Ba, Tl, As, Se, Mn, Ag, Zn, Pb, Ni, Fe, Cr, Cu, Cd: Sample MS/MSD recovery failed but LCS passed.
June 30, 2023, BOD5, CBOD5, TOC, T/X: Sample analyzed multiple times and all results were outside acceptance criteria.
.