## MWRD Ret,Infilt
MWRDGC
Stormwater Design Retention Capacity Calculations |  |  |  | KEY | Note:
For Bioretention and Permeable Pavement |  |  |  | user input | For questions or a digital copy, please contact MWRD Engineer:
|  |  |  | calculated | Matt Aldrich: AldrichM@mwrd.org
Name of Project: |  |  |  |  | Please reference all user-input data using Reference Column
Address: |  |  |  | Standard Assumptions:
Plan Revision Used: |  |  |  | Media | Porosity
Calculation Revision: | r2023-07 |  |  | CA-1 | 0.41
Total DRC [gal]: | 0 |  |  | CA-7 | 0.38
MWRD Checker: |  |  |  | CA-16/ASTM 8 | 0.28
Required DRC [gal]: |  |  |  | FA-1 | 0.28
NOTE: For DRC, retention volume is counted at 100% (below the invert of a pipe draining the area, if any), and detention (above the invert) is counted at 50%. |  |  |  | Engr. Soil | 0.25
Infiltration rate is conservatively estimated at 0.10 in/hr, if tests or soil classifications are not yet available.
Retention Area #1 (_______________________________)
| Section 1 Upstream Drainage Area |  |  |  |  | Reference (Sheet #, report, etc)
| 1 | Design soil infiltration rate of surrounding soil (vertically, preferred to be estimated/measured at the lowest excavation elevation) | i |  | in/hr |  | Note:
| 2 | Elevation of bottom of BMP (the infiltration surface) IF there is no underdrain, OR the lowest underdrain invert elevation | ELEVBMP |  | feet
| 3 | Groundwater elevation | ELEVGW |  | feet
| 4 | Depth to seasonal groundwater level (Must be 2 feet or greater, or 3.5 feet or greater if draining to combined sewer) | DGW | 0 | feet
| Section 3 BMP Specifications |  |  |  |  | Reference (Sheet #, report, etc)
| 5 | Dimensions of the bioinfiltration facility (length, width, or area) | L |  | feet
|  |  | W |  | feet
|  |  | ABMP |  | square feet
| 6 | Depth of prepared soil | D1 |  | feet
| 7 | Prepared soil porosity (0.25 maximum unless detailed materials report provided) | P1 |  | [unitless]
| 8 | Depth of underlying aggregate (optional) | D2 |  | feet
| 9 | Aggregate porosity (0.38 maximum unless detailed materials report provided) | P2 |  | [unitless]
| 10 | Surface storage volume (provide supporting calculations, max depth 12 inches) (=6" for projects with safety-limited surface storage (CPS)) | VAIR |  | cubic feet
| 11 | Total media void volume = ABMP * [(D1 * P1) + (D2 * P2)] | VMEDIA | 0 | cubic feet
| DRC Volume Including Infiltration |  |  |  |  | Reference (Sheet #, report, etc)
| 12 | Depth of Prepared Soil Below Drain (if drained, if not drained, total depth of prepared soil) | D3 |  | feet
| 13 | Soil Void Volume Below Drain = (ABMP*D3*P1) | V3 | 0 | cubic feet
| 14 | Depth of Prepared Aggregate Below Drain (if drained, if not drained, total depth of prepared aggregate) (must be less than or equal to total depth, D1+D2) | D4 |  | feet
| 15 | Aggregate Void Volume Below Drain = (ABMP*D4*P2) | V4 | 0 | cubic feet
| 16 | 6-hr infiltrated volume = (i*ABMP*6[hrs]/12[in/ft]) | V5 | 0 | cubic feet
| 17 | 50% of Volume Above Drain = 0.5*(VMEDIA-V4-V3) | V6 | 0 | cubic feet
| 18 | Total Retained and Infiltration Volume (V3+V4+V5+V6+VAIR) | VDRC | 0 | cubic feet
| 19 | VDRC = Above [in Gallons] | VDRC | 0 | gallons
Please reproduce and add for multiple retention areas, 4 additional provided below
| Retention Area #2 (_______________________________) |  |  |  |  | Reference (Sheet #, report, etc)
| 6 | Design soil infiltration rate of surrounding soil (vertically, preferred to be estimated/measured at the lowest excavation elevation) | i |  | in/hr
| 7 | Elevation of bottom of BMP (the infiltration surface) IF there is no underdrain, OR the lowest underdrain invert elevation | ELEVBMP |  | feet
| 8 | Groundwater elevation | ELEVGW |  | feet
| 9 | Depth to seasonal groundwater level (Must be 2 feet or greater, or 3.5 feet or greater if draining to combined sewer) | DGW | 0 | feet
| Section 3 BMP Specifications |  |  |  |  | Reference (Sheet #, report, etc)
| 10 | Dimensions of the bioinfiltration facility (length, width, or area) | L |  | feet
|  |  | W |  | feet
|  |  | ABMP |  | square feet
| 11 | Depth of prepared soil | D1 |  | feet
| 12 | Prepared soil porosity (0.25 maximum unless detailed materials report provided) | P1 |  | [unitless]
| 13 | Depth of underlying aggregate (optional) | D2 |  | feet
| 14 | Aggregate porosity (0.38 maximum unless detailed materials report provided) | P2 |  | [unitless]
| 15 | Surface storage volume (provide supporting calculations, max depth 12 inches) (=6" for projects with safety-limited surface storage (CPS)) | VAIR |  | cubic feet
| 16 | Total media void volume = ABMP * [(D1 * P1) + (D2 * P2)] | VMEDIA | 0 | cubic feet
| DRC Volume Including Infiltration |  |  |  |  | Reference (Sheet #, report, etc)
| 20 | Depth of Prepared Soil Below Drain (if drained, if not drained, total depth of prepared soil) | D3 |  | feet
| 21 | Soil Void Volume Below Drain = (ABMP*D3*P1) | V3 | 0 | cubic feet
| 22 | Depth of Prepared Aggregate Below Drain (if drained, if not drained, total depth of prepared aggregate) (must be less than or equal to total depth, D1+D2) | D4 |  | feet
| 23 | Aggregate Void Volume Below Drain = (ABMP*D4*P2) | V4 | 0 | cubic feet
| 24 | 6-hr infiltrated volume = (i*ABMP*6[hrs]/12[in/ft]) | V5 | 0 | cubic feet
| 25 | 50% of Volume Above Drain = 0.5*(VMEDIA-V4-V3) | V6 | 0 | cubic feet
| 26 | Total Retained and Infiltration Volume (V3+V4+V5+V6+VAIR) | VDRC | 0 | cubic feet
| 27 | VDRC = Above [in Gallons] | VDRC | 0 | gallons
| Retention Area #3 (_______________________________) |  |  |  |  | Reference (Sheet #, report, etc)
| 6 | Design soil infiltration rate of surrounding soil (vertically, preferred to be estimated/measured at the lowest excavation elevation) | i |  | in/hr
| 7 | Elevation of bottom of BMP (the infiltration surface) IF there is no underdrain, OR the lowest underdrain invert elevation | ELEVBMP |  | feet
| 8 | Groundwater elevation | ELEVGW |  | feet
| 9 | Depth to seasonal groundwater level (Must be 2 feet or greater, or 3.5 feet or greater if draining to combined sewer) | DGW | 0 | feet
| Section 3 BMP Specifications |  |  |  |  | Reference (Sheet #, report, etc)
| 10 | Dimensions of the bioinfiltration facility (length, width, or area) | L | x | feet
|  |  | W | x | feet
|  |  | ABMP |  | square feet
| 11 | Depth of prepared soil | D1 |  | feet
| 12 | Prepared soil porosity (0.25 maximum unless detailed materials report provided) | P1 |  | [unitless]
| 13 | Depth of underlying aggregate (optional) | D2 |  | feet
| 14 | Aggregate porosity (0.38 maximum unless detailed materials report provided) | P2 |  | [unitless]
| 15 | Surface storage volume (provide supporting calculations, max depth 12 inches) (=6" for projects with safety-limited surface storage (CPS)) | VAIR |  | cubic feet
| 16 | Total media void volume = ABMP * [(D1 * P1) + (D2 * P2)] | VMEDIA | 0 | cubic feet
| DRC Volume Including Infiltration |  |  |  |  | Reference (Sheet #, report, etc)
| 20 | Depth of Prepared Soil Below Drain (if drained, if not drained, total depth of prepared soil) | D3 |  | feet
| 21 | Soil Void Volume Below Drain = (ABMP*D3*P1) | V3 | 0 | cubic feet
| 22 | Depth of Prepared Aggregate Below Drain (if drained, if not drained, total depth of prepared aggregate) (must be less than or equal to total depth, D1+D2) | D4 |  | feet
| 23 | Aggregate Void Volume Below Drain = (ABMP*D4*P2) | V4 | 0 | cubic feet
| 24 | 6-hr infiltrated volume = (i*ABMP*6[hrs]/12[in/ft]) | V5 | 0 | cubic feet
| 25 | 50% of Volume Above Drain = 0.5*(VMEDIA-V4-V3) | V6 | 0 | cubic feet
| 26 | Total Retained and Infiltration Volume (V3+V4+V5+V6+VAIR) | VDRC | 0 | cubic feet
| 27 | VDRC = Above [in Gallons] | VDRC | 0 | gallons
| Retention Area #4 (_______________________________) |  |  |  |  | Reference (Sheet #, report, etc)
| 6 | Design soil infiltration rate of surrounding soil (vertically, preferred to be estimated/measured at the lowest excavation elevation) | i |  | in/hr
| 7 | Elevation of bottom of BMP (the infiltration surface) IF there is no underdrain, OR the lowest underdrain invert elevation | ELEVBMP |  | feet
| 8 | Groundwater elevation | ELEVGW |  | feet
| 9 | Depth to seasonal groundwater level (Must be 2 feet or greater, or 3.5 feet or greater if draining to combined sewer) | DGW | 0 | feet
| Section 3 BMP Specifications |  |  |  |  | Reference (Sheet #, report, etc)
| 10 | Dimensions of the bioinfiltration facility (length, width, or area) | L | x | feet
|  |  | W | x | feet
|  |  | ABMP |  | square feet
| 11 | Depth of prepared soil | D1 |  | feet
| 12 | Prepared soil porosity (0.25 maximum unless detailed materials report provided) | P1 |  | [unitless]
| 13 | Depth of underlying aggregate (optional) | D2 |  | feet
| 14 | Aggregate porosity (0.38 maximum unless detailed materials report provided) | P2 |  | [unitless]
| 15 | Surface storage volume (provide supporting calculations, max depth 12 inches) (=6" for projects with safety-limited surface storage (CPS)) | VAIR |  | cubic feet
| 16 | Total media void volume = ABMP * [(D1 * P1) + (D2 * P2)] | VMEDIA | 0 | cubic feet
| DRC Volume Including Infiltration |  |  |  |  | Reference (Sheet #, report, etc)
| 20 | Depth of Prepared Soil Below Drain (if drained, if not drained, total depth of prepared soil) | D3 |  | feet
| 21 | Soil Void Volume Below Drain = (ABMP*D3*P1) | V3 | 0 | cubic feet
| 22 | Depth of Prepared Aggregate Below Drain (if drained, if not drained, total depth of prepared aggregate) (must be less than or equal to total depth, D1+D2) | D4 |  | feet
| 23 | Aggregate Void Volume Below Drain = (ABMP*D4*P2) | V4 | 0 | cubic feet
| 24 | 6-hr infiltrated volume = (i*ABMP*6[hrs]/12[in/ft]) | V5 | 0 | cubic feet
| 25 | 50% of Volume Above Drain = 0.5*(VMEDIA-V4-V3) | V6 | 0 | cubic feet
| 26 | Total Retained and Infiltration Volume (V3+V4+V5+V6+VAIR) | VDRC | 0 | cubic feet
| 27 | VDRC = Above [in Gallons] | VDRC | 0 | gallons
| Retention Area #5 (_______________________________) |  |  |  |  | Reference (Sheet #, report, etc)
| 6 | Design soil infiltration rate of surrounding soil (vertically, preferred to be estimated/measured at the lowest excavation elevation) | i |  | in/hr
| 7 | Elevation of bottom of BMP (the infiltration surface) IF there is no underdrain, OR the lowest underdrain invert elevation | ELEVBMP |  | feet
| 8 | Groundwater elevation | ELEVGW |  | feet
| 9 | Depth to seasonal groundwater level (Must be 2 feet or greater, or 3.5 feet or greater if draining to combined sewer) | DGW | 0 | feet
| Section 3 BMP Specifications |  |  |  |  | Reference (Sheet #, report, etc)
| 10 | Dimensions of the bioinfiltration facility (length, width, or area) | L | x | feet
|  |  | W | x | feet
|  |  | ABMP |  | square feet
| 11 | Depth of prepared soil | D1 |  | feet
| 12 | Prepared soil porosity (0.25 maximum unless detailed materials report provided) | P1 |  | [unitless]
| 13 | Depth of underlying aggregate (optional) | D2 |  | feet
| 14 | Aggregate porosity (0.38 maximum unless detailed materials report provided) | P2 |  | [unitless]
| 15 | Surface storage volume (provide supporting calculations, max depth 12 inches) (=6" for projects with safety-limited surface storage (CPS)) | VAIR |  | cubic feet
| 16 | Total media void volume = ABMP * [(D1 * P1) + (D2 * P2)] | VMEDIA | 0 | cubic feet
| DRC Volume Including Infiltration |  |  |  |  | Reference (Sheet #, report, etc)
| 20 | Depth of Prepared Soil Below Drain (if drained, if not drained, total depth of prepared soil) | D3 |  | feet
| 21 | Soil Void Volume Below Drain = (ABMP*D3*P1) | V3 | 0 | cubic feet
| 22 | Depth of Prepared Aggregate Below Drain (if drained, if not drained, total depth of prepared aggregate) (must be less than or equal to total depth, D1+D2) | D4 |  | feet
| 23 | Aggregate Void Volume Below Drain = (ABMP*D4*P2) | V4 | 0 | cubic feet
| 24 | 6-hr infiltrated volume = (i*ABMP*6[hrs]/12[in/ft]) | V5 | 0 | cubic feet
| 25 | 50% of Volume Above Drain = 0.5*(VMEDIA-V4-V3) | V6 | 0 | cubic feet
| 26 | Total Retained and Infiltration Volume (V3+V4+V5+V6+VAIR) | VDRC | 0 | cubic feet
| 27 | VDRC = Above [in Gallons] | VDRC | 0 | gallons
Note: Add more retention areas if needed. If this is done, modify total formula below to include them.
| Total Design Retention Capacity (DRC) |  | TOTAL VDRC | 0 | gallons
Notes/Comments
Note on C29: WATSONJ: Vair is included here, but set to zero for CPS projects as they do not allow storwater storage on the surface
Note on C30: WATSONJ: clarified name
Note on C34: WATSONJ: new stipulation to make sure depths make sense
Note on C55: WATSONJ: Vair is included here, but set to zero for CPS projects as they do not allow storwater storage on the surface
Note on C56: WATSONJ: clarified name
Note on C60: WATSONJ: new stipulation to make sure depths make sense
Note on C81: WATSONJ: Vair is included here, but set to zero for CPS projects as they do not allow storwater storage on the surface
Note on C82: WATSONJ: clarified name
Note on C86: WATSONJ: new stipulation to make sure depths make sense
Note on C107: WATSONJ: Vair is included here, but set to zero for CPS projects as they do not allow storwater storage on the surface
Note on C108: WATSONJ: clarified name
Note on C112: WATSONJ: new stipulation to make sure depths make sense
Note on C133: WATSONJ: Vair is included here, but set to zero for CPS projects as they do not allow storwater storage on the surface
Note on C134: WATSONJ: clarified name
Note on C138: WATSONJ: new stipulation to make sure depths make sense

## DRC Procedures
DRC Procedures
Change the yellow cells, output in green cells, unless necessary.
Provide notes in the reference column showing where the information came from, (application pg #, plan sheet #, geotechnical report, assumption, etc).
Use the NOTES tab to house any non-reference notes or assumptions you made to estimate the DRC.
Give half credit for any volume at a higher elevation than the lowest drainage elevation. If using the spreadsheet, this is done automatically with D4 and D2.
Alleys: remove aprons - measure from back of sidewalk, remove 1' on either side of ROW
In alleys that have a permeable strip with a wider storage layer underneith, typically break into 2 retention areas: the wider area all the way across, and the narrower strip with its underlying layers, down to the wide part. Set infiltration on permeable strip to zero.
Reference all plans, reports, and assumptions using the reference column.
Make sure to note the version of the plans you are using, and revision date, if available.
If infiltration rate was input as zero or unknown, set to 0.1 in/hr (very conservative, typical for this area).
Area: Look for consultant measurements, consider verification with areal photos. If none and it is a simple shape, scale it off. It's best if you can sketch it out on map and label areas but that is harder from home.
Calculate separate areas separately, unless they are all the same cross section.
You may copy the standard detail into the spreadsheet to make references easier (optional).
If there is no underdrain, the depth of aggregate/soil below underdrain is total depth of aggregate/soil.
If underdrain is not mentioned as absent, assume it is included in pavement projects, and not included in bioretention projects, as is often the case.
For infiltration on a stepped cross-section, if it has an underdrain (even if not currently connected), only count infiltration over the narrower lower section. If it doesn't have an underdrain, we can count the full width that is hydraulically connected and pervious at the top.
Don't count:
Gravel backfill around catch basins, unless there are holes in the side of the catch basin
Void area of paving surface (pavers, perm. concrete layer, etc)
Pipe volume (unless the pipes are very large [over 12"] as in a subsurface detention/retention system like StormTrap, etc)
Do count:
Gravel backfill under open-bottom catch-basins
Ponding volume on top
Typical Porosities, Void Contents
|  | CA-1 | 0.41
|  | CA-7 | 0.38
|  | CA-16/ASTM 8 | 0.28
|  | FA-1 | 0.28
|  | Engr. Soil | 0.25
|  | ASTM 57 | 0.387 | StormTech Lab
For others, provide documentation on void content available for water to be stored (voids internal to a particle would be excluded)
|  | ASTM 2 | TBD
Typical depths if need to make assumptions (conservative, better designs usually use thicker layers)
Permeable Pavement (including alleys and parking lots)
|  |  | 1" | CA-16
|  |  | 10" | CA-7
Bioretention (including rain gardens and bioswales)
|  |  | 10" | Engr. Soil
|  |  | 6" | CA-7 (if mentioned)
Weighted Average Porosity (Examples)
2-aggregate permeable pavement
|  | layer | n | depth [ft] | n*d
|  | CA-16 | 0.28 | 0.16667 | 0.046667
|  | CA-7 | 0.38 | 0.33333 | 0.12667
|  |  | total | 0.5 | 0.17333
|  |  |  | weighted n | 0.34667
3-aggregate permeable pavement
|  | layer | n | depth [ft] | n*d
|  | CA-16 | 0.28 | 0.16667 | 0.046667
|  | CA-7 | 0.38 | 0.33333 | 0.12667
|  | CA-1 | 0.41 | 0.5 | 0.205
|  |  | total | 1 | 0.37833
|  |  |  | weighted n | 0.37833
Bioretention
|  | layer | n | depth [ft] | n*d
|  | CA-7 | 0.38 | 0.83333 | 0.31667
|  | Engr Soil | 0.25 | 0.33333 | 0.083333
|  |  | total | 1.1667 | 0.4
|  |  |  | weighted n | 0.34286

## NOTES
REVIEW NOTES