## HP RAW 2011
| pH | BOD5 | TS | SS | TKN | NH3-N | NO2-N | NO3-N | P-TOT | P-SOL | Cl | F | FOG | Phenol-Man | SO4 | CN (COMP) | CN (GRAB) | CN WAD | As | Ba | Cd | Cr | Cu | Fe | Fe Sol | Pb | Mn | Hg | Ni | Se | Ag | Zn | Sb | Be | Tl | Cr6+ | As Sol | Ba Sol | Cd Sol | Cr Sol | Cu Sol | Pb Sol | Mn Sol | Hg Sol | Ni Sol | Se Sol | Ag Sol | Zn Sol | Sb Sol | Be Sol | Tl Sol
Date |  | mg/L | mg/L | mg/L | mg/L | mg/L | mg/L | mg/L | mg/L | mg/L | mg/L | mg/L | mg/L | ug/L | mgL | mgL | mgL | mgL | mgL | mgL | mgL | mgL | mgL | mgL | mgL | mgL | mgL | ugL | mgL | mgL | mgL | mgL | mgL | mgL | mgL | ugL | mgL | mgL | mgL | mgL | mgL | mgL | mgL | ugL | mgL | mgL | mgL | mgL | mgL | mgL | mgL
2011-01-01 | 6.8 | 121 | 1016 | 98 | 19.94 | 10.84 | 0.419 | 2.212 | 2.79 | N/S | N/S | N/S | N/S | N/S | N/S | 0.006 | N/S | N/S | <0.02 | 0.0553 | <0.001 | <0.01 | 0.037 | 0.48 | N/S | <0.02 | 0.0428 | N/S | 0.004 | 0.012 | <0.002 | 0.066 | N/S | N/S | N/S | N/S | N/S | N/S | N/S | N/S | N/S | N/S | N/S | N/S | N/S | N/S | N/S | N/S | N/S | N/S | N/S
2011-01-02 | 7 | 152 | 886 | 108 | 24.57 | 13.42 | 0.406 | 2.686 | 3.62 | N/S | N/S | 0.56 | N/S | N/S | N/S | 0.007 | N/S | N/S | 0.021 | 0.0532 | <0.001 | <0.01 | 0.041 | 0.5 | N/S | <0.02 | 0.0475 | N/S | <0.004 | 0.01 | <0.002 | 0.086 | N/S | N/S | N/S | N/S | N/S | N/S | N/S | N/S | N/S | N/S | N/S | N/S | N/S | N/S | N/S | N/S | N/S | N/S | N/S
2011-01-03 | 6.9 | 171 | 912 | 150 | 26.28 | 15.07 | 0.339 | 1.498 | 4.08 | N/S | N/S | 0.65 | 36 | N/S | N/S | 0.007 | N/S | N/S | 0.021 | 0.0568 | <0.001 | <0.01 | 0.053 | 0.64 | N/S | <0.02 | 0.0549 | N/S | 0.006 | 0.01 | <0.002 | 0.081 | N/S | N/S | N/S | N/S | N/S | N/S | N/S | N/S | N/S | N/S | N/S | N/S | N/S | N/S | N/S | N/S | N/S | N/S | N/S
2011-01-04 | 6.9 | 161 | 860 | 118 | 27.1 | 16.54 | 0.33 | 2.499 | 4.59 | 2.32 | 220 | 0.66 | N/S | N/S | 58.4 | 0.006 | 0.006 | <0.001 | 0.02 | 0.0522 | <0.001 | <0.01 | 0.046 | 0.66 | 0.081 | <0.02 | 0.0709 | <0.2 | 0.004 | 0.01 | <0.002 | 0.074 | <0.025 | <0.0005 | <0.05 | <10 | 0.028 | 0.0351 | <0.0005 | <0.005 | 0.0137 | <0.01 | 0.0578 | T/X | <0.0025 | <0.02 | <0.002 | 0.0233 | <0.03 | <0.0025 | <0.05
2011-01-05 | 7 | 161 | 822 | 134 | 28.76 | 16.65 | 0.357 | 2.901 | 4.74 | N/S | N/S | 0.65 | N/S | 31 | N/S | 0.007 | N/S | N/S | 0.022 | 0.0523 | <0.001 | <0.01 | 0.05 | 0.64 | N/S | <0.02 | 0.0987 | N/S | 0.004 | <0.004 | 0.004 | 0.072 | N/S | N/S | N/S | N/S | N/S | N/S | N/S | N/S | N/S | N/S | N/S | N/S | N/S | N/S | N/S | N/S | N/S | N/S | N/S
2011-01-06 | 7.1 | 145 | 762 | 116 | 26.42 | 17.19 | 0.428 | 3.604 | 4.54 | N/S | N/S | 0.65 | N/S | N/S | N/S | 0.006 | N/S | N/S | 0.029 | 0.0471 | <0.001 | <0.01 | 0.053 | 0.63 | N/S | <0.02 | 0.1022 | N/S | 0.005 | 0.029 | 0.0028 | 0.069 | N/S | N/S | N/S | N/S | N/S | N/S | N/S | N/S | N/S | N/S | N/S | N/S | N/S | N/S | N/S | N/S | N/S | N/S | N/S
2011-01-07 | 7.2 | 76 | 696 | 52 | 25.75 | 17.38 | 0.863 | 1.924 | 3.82 | N/S | N/S | N/S | N/S | N/S | N/S | 0.005 | N/S | N/S | <0.02 | 0.047 | <0.001 | <0.01 | 0.045 | 0.62 | N/S | <0.02 | 0.1048 | N/S | 0.006 | <0.004 | 0.0033 | 0.059 | N/S | N/S | N/S | N/S | N/S | N/S | N/S | N/S | N/S | N/S | N/S | N/S | N/S | N/S | N/S | N/S | N/S | N/S | N/S
2011-01-08 | 7.2 | 169 | 768 | 148 | 30.14 | 17.9 | 1.008 | 2.328 | 4.95 | N/S | N/S | N/S | N/S | N/S | N/S | 0.006 | N/S | N/S | <0.02 | 0.0577 | <0.001 | <0.01 | 0.063 | 0.64 | N/S | <0.02 | 0.0863 | N/S | 0.005 | <0.004 | 0.002 | 0.101 | N/S | N/S | N/S | N/S | N/S | N/S | N/S | N/S | N/S | N/S | N/S | N/S | N/S | N/S | N/S | N/S | N/S | N/S | N/S
2011-01-09 | 6.9 | 219 | 844 | 208 | 34.59 | 21.9 | 0.759 | 1.601 | 5.55 | N/S | N/S | 0.78 | N/S | N/S | N/S | 0.006 | N/S | N/S | 0.02 | 0.0547 | <0.001 | <0.01 | 0.061 | 0.68 | N/S | <0.02 | 0.0603 | N/S | <0.004 | <0.004 | <0.002 | 0.103 | N/S | N/S | N/S | N/S | N/S | N/S | N/S | N/S | N/S | N/S | N/S | N/S | N/S | N/S | N/S | N/S | N/S | N/S | N/S
2011-01-10 | 7.1 | 173 | 706 | 134 | 29.66 | 18.24 | 0.566 | 1.933 | 5.07 | N/S | N/S | 0.82 | 44 | N/S | N/S | 0.007 | N/S | N/S | <0.02 | 0.0518 | <0.001 | <0.01 | 0.068 | 0.72 | N/S | <0.02 | 0.0663 | N/S | 0.005 | 0.018 | 0.0069 | 0.107 | N/S | N/S | N/S | N/S | N/S | N/S | N/S | N/S | N/S | N/S | N/S | N/S | N/S | N/S | N/S | N/S | N/S | N/S | N/S
2011-01-11 | 7 | 159 | 734 | 126 | 27.73 | 18.84 | 0.474 | 3.795 | 5.02 | 2.6 | 159.5 | 0.83 | N/S | N/S | 56.5 | <0.005 | <0.005 | <0.001 | <0.02 | 0.0465 | <0.001 | <0.01 | 0.064 | 0.66 | N/S | <0.02 | 0.062 | <0.2 | <0.004 | 0.004 | 0.0026 | 0.089 | <0.025 | <0.0005 | <0.05 | <10 | N/S | N/S | N/S | N/S | N/S | N/S | N/S | N/S | N/S | N/S | N/S | N/S | N/S | N/S | N/S
2011-01-12 | 7 | 175 | 830 | 164 | 31.78 | 19.82 | 0.452 | 3.981 | 5.41 | N/S | N/S | 0.79 | N/S | 32 | N/S | <0.005 | N/S | N/S | 0.022 | 0.0574 | <0.001 | <0.01 | 0.136 | 1.04 | N/S | <0.02 | 0.0662 | N/S | 0.007 | <0.004 | 0.0045 | 0.1 | N/S | N/S | N/S | N/S | N/S | N/S | N/S | N/S | N/S | N/S | N/S | N/S | N/S | N/S | N/S | N/S | N/S | N/S | N/S
2011-01-13 | 7.1 | 234 | 838 | 208 | 31.67 | 18.97 | 0.464 | 4.644 | 5.72 | N/S | N/S | 0.8 | N/S | N/S | N/S | 0.006 | N/S | N/S | <0.02 | 0.0824 | <0.001 | <0.01 | 0.102 | 1.16 | N/S | <0.02 | 0.0953 | N/S | 0.005 | <0.004 | 0.0026 | 0.135 | N/S | N/S | N/S | N/S | N/S | N/S | N/S | N/S | N/S | N/S | N/S | N/S | N/S | N/S | N/S | N/S | N/S | N/S | N/S
2011-01-14 | 6.9 | 74 | 644 | 50 | 24.4 | 19.31 | 0.806 | 3.379 | 3.98 | N/S | N/S | N/S | N/S | N/S | N/S | <0.005 | N/S | N/S | <0.02 | 0.0359 | <0.001 | <0.01 | 0.048 | 0.43 | N/S | <0.02 | 0.0508 | N/S | 0.004 | 0.005 | 0.0022 | 0.057 | N/S | N/S | N/S | N/S | N/S | N/S | N/S | N/S | N/S | N/S | N/S | N/S | N/S | N/S | N/S | N/S | N/S | N/S | N/S
2011-01-15 | 7 | 191 | 792 | 204 | 32.5 | 21.02 | 1.042 | 2.249 | 5.77 | N/S | N/S | N/S | N/S | N/S | N/S | <0.005 | N/S | N/S | <0.02 | 0.0531 | <0.001 | <0.01 | 0.073 | 0.85 | N/S | <0.02 | 0.0755 | N/S | 0.006 | <0.004 | <0.002 | 0.109 | N/S | N/S | N/S | N/S | N/S | N/S | N/S | N/S | N/S | N/S | N/S | N/S | N/S | N/S | N/S | N/S | N/S | N/S | N/S
2011-01-16 | 7.1 | 175 | 746 | 146 | 28.88 | 21.17 | 0.702 | 2.869 | 5.01 | N/S | N/S | 0.77 | N/S | N/S | N/S | 0.005 | N/S | N/S | <0.02 | 0.0498 | <0.001 | <0.01 | 0.063 | 0.58 | N/S | <0.02 | 0.0663 | N/S | 0.004 | 0.01 | <0.002 | 0.09 | N/S | N/S | N/S | N/S | N/S | N/S | N/S | N/S | N/S | N/S | N/S | N/S | N/S | N/S | N/S | N/S | N/S | N/S | N/S
2011-01-17 | 6.9 | 191 | 770 | 172 | 34.12 | 21.99 | 0.58 | 1.988 | 5.39 | N/S | N/S | 0.8 | 39.5 | N/S | N/S | 0.006 | N/S | N/S | <0.02 | 0.0476 | <0.001 | <0.01 | 0.074 | 0.71 | N/S | <0.02 | 0.067 | N/S | 0.004 | <0.004 | <0.002 | 0.093 | N/S | N/S | N/S | N/S | N/S | N/S | N/S | N/S | N/S | N/S | N/S | N/S | N/S | N/S | N/S | N/S | N/S | N/S | N/S
2011-01-18 | 7 | 236 | 988 | 279 | 31.99 | 18.94 | 0.411 | 3.664 | 5.45 | 2.57 | 254.7 | 0.76 | N/S | N/S | 55.3 | 0.007 | <0.005 | <0.001 | <0.02 | 0.0652 | <0.001 | <0.01 | 0.076 | 0.89 | N/S | <0.02 | 0.0857 | <0.2 | 0.004 | <0.004 | 0.003 | 0.112 | <0.025 | <0.0005 | <0.05 | <10 | N/S | N/S | N/S | N/S | N/S | N/S | N/S | N/S | N/S | N/S | N/S | N/S | N/S | N/S | N/S
2011-01-19 | 7.2 | 175 | 876 | 164 | 33.32 | 18.53 | 0.414 | 3.704 | 5.11 | N/S | N/S | 0.76 | N/S | 38 | N/S | 0.007 | N/S | N/S | <0.02 | 0.0533 | <0.001 | <0.01 | 0.062 | 0.71 | N/S | <0.02 | 0.0707 | N/S | <0.004 | <0.004 | 0.0022 | 0.091 | N/S | N/S | N/S | N/S | N/S | N/S | N/S | N/S | N/S | N/S | N/S | N/S | N/S | N/S | N/S | N/S | N/S | N/S | N/S
2011-01-20 | 7 | 199 | 850 | 182 | 35.62 | 19.79 | 0.472 | 3.637 | 5.62 | N/S | N/S | 0.74 | N/S | N/S | N/S | 0.007 | N/S | N/S | <0.02 | 0.0535 | <0.001 | <0.01 | 0.068 | 0.67 | N/S | <0.02 | 0.0733 | N/S | 0.004 | <0.004 | 0.0026 | 0.099 | N/S | N/S | N/S | N/S | N/S | N/S | N/S | N/S | N/S | N/S | N/S | N/S | N/S | N/S | N/S | N/S | N/S | N/S | N/S
2011-01-21 | 7.2 | 138 | 758 | 150 | 29.97 | 19.04 | 0.671 | 1.953 | 4.89 | N/S | N/S | N/S | N/S | N/S | N/S | 0.01 | N/S | N/S | <0.02 | 0.0565 | <0.001 | <0.01 | 0.065 | 0.74 | N/S | <0.02 | 0.0646 | N/S | 0.004 | 0.008 | 0.0023 | 0.088 | N/S | N/S | N/S | N/S | N/S | N/S | N/S | N/S | N/S | N/S | N/S | N/S | N/S | N/S | N/S | N/S | N/S | N/S | N/S
2011-01-22 | 7.1 | 184 | 770 | 172 | 33.35 | 22.46 | 1.101 | 0.993 | 5.47 | N/S | N/S | N/S | N/S | N/S | N/S | 0.01 | N/S | N/S | <0.02 | 0.056 | <0.001 | <0.01 | 0.065 | 0.66 | N/S | <0.02 | 0.0631 | N/S | 0.004 | <0.004 | <0.002 | 0.107 | N/S | N/S | N/S | N/S | N/S | N/S | N/S | N/S | N/S | N/S | N/S | N/S | N/S | N/S | N/S | N/S | N/S | N/S | N/S
2011-01-23 | 7 | 253 | 868 | 275 | 37.68 | 23.16 | 0.849 | 1.437 | 6.39 | N/S | N/S | 0.8 | N/S | N/S | N/S | 0.01 | N/S | N/S | <0.02 | 0.0788 | <0.001 | <0.01 | 0.111 | 1.06 | N/S | <0.02 | 0.0788 | N/S | 0.004 | <0.004 | 0.0021 | 0.163 | N/S | N/S | N/S | N/S | N/S | N/S | N/S | N/S | N/S | N/S | N/S | N/S | N/S | N/S | N/S | N/S | N/S | N/S | N/S
2011-01-24 | 7.1 | 188 | 806 | 166 | 34.31 | 21.62 | 0.503 | 3.963 | 5.16 | N/S | N/S | 0.76 | 35.1 | N/S | N/S | 0.01 | N/S | N/S | <0.02 | 0.0525 | <0.001 | <0.01 | 0.06 | 0.65 | N/S | <0.02 | 0.0645 | N/S | <0.004 | <0.004 | 0.004 | 0.106 | N/S | N/S | N/S | N/S | N/S | N/S | N/S | N/S | N/S | N/S | N/S | N/S | N/S | N/S | N/S | N/S | N/S | N/S | N/S
2011-01-25 | 7.1 | 205 | 804 | 190 | 34.01 | 21.87 | 0.503 | 2.381 | 5.83 | 2.66 | 167.4 | 0.78 | N/S | N/S | 51.3 | 0.006 | 0.005 | <0.001 | <0.02 | 0.0605 | <0.001 | <0.01 | 0.073 | 0.83 | N/S | <0.02 | 0.068 | <0.2 | 0.004 | 0.008 | 0.0027 | 0.116 | <0.025 | <0.0005 | <0.05 | <10 | N/S | N/S | N/S | N/S | N/S | N/S | N/S | N/S | N/S | N/S | N/S | N/S | N/S | N/S | N/S
2011-01-26 | 7.2 | 187 | 782 | 162 | 34.64 | 22.49 | 0.459 | 2.132 | 5.14 | N/S | N/S | 0.77 | N/S | 27 | N/S | 0.008 | N/S | N/S | <0.02 | 0.0519 | <0.001 | <0.01 | 0.066 | 0.72 | N/S | <0.02 | 0.0694 | N/S | 0.004 | <0.004 | 0.0027 | 0.099 | N/S | N/S | N/S | N/S | N/S | N/S | N/S | N/S | N/S | N/S | N/S | N/S | N/S | N/S | N/S | N/S | N/S | N/S | N/S
2011-01-27 | 7.1 | 216 | 766 | 170 | 33.84 | 20.68 | 0.336 | 3.297 | 5.27 | N/S | N/S | 0.8 | N/S | N/S | N/S | 0.007 | N/S | N/S | <0.02 | 0.0644 | <0.001 | <0.01 | 0.088 | 0.6 | N/S | <0.02 | 0.0833 | N/S | 0.005 | <0.004 | 0.0041 | 0.135 | N/S | N/S | N/S | N/S | N/S | N/S | N/S | N/S | N/S | N/S | N/S | N/S | N/S | N/S | N/S | N/S | N/S | N/S | N/S
2011-01-28 | 7.1 | 154 | 784 | 164 | 33.68 | 21.37 | 0.451 | 0.592 | 5.22 | N/S | N/S | N/S | N/S | N/S | N/S | 0.007 | N/S | N/S | <0.02 | 0.0541 | <0.001 | <0.01 | 0.083 | 0.82 | N/S | <0.02 | 0.0666 | N/S | 0.006 | 0.004 | 0.0032 | 0.115 | N/S | N/S | N/S | N/S | N/S | N/S | N/S | N/S | N/S | N/S | N/S | N/S | N/S | N/S | N/S | N/S | N/S | N/S | N/S
2011-01-29 | 7.1 | 225 | 880 | 230 | 38.38 | 24.73 | 0.09 | <0.135 | 5.96 | N/S | N/S | N/S | N/S | N/S | N/S | 0.006 | N/S | N/S | <0.02 | 0.0607 | <0.001 | <0.01 | 0.085 | 0.87 | N/S | <0.02 | 0.0729 | N/S | 0.007 | 0.005 | 0.0024 | 0.127 | N/S | N/S | N/S | N/S | N/S | N/S | N/S | N/S | N/S | N/S | N/S | N/S | N/S | N/S | N/S | N/S | N/S | N/S | N/S
2011-01-30 | 7 | 229 | 856 | 204 | 44.09 | 24.07 | 0.591 | 1.344 | 6.89 | N/S | N/S | 0.78 | N/S | N/S | N/S | 0.007 | N/S | N/S | <0.02 | 0.0665 | <0.001 | <0.01 | 0.088 | 0.82 | N/S | <0.02 | 0.0675 | N/S | 0.005 | <0.004 | <0.002 | 0.121 | N/S | N/S | N/S | N/S | N/S | N/S | N/S | N/S | N/S | N/S | N/S | N/S | N/S | N/S | N/S | N/S | N/S | N/S | N/S
2011-01-31 | 7.2 | 170 | 788 | 150 | 35.05 | 23.39 | 0.422 | 0.603 | 5.12 | N/S | N/S | 0.79 | 25.6 | N/S | N/S | 0.006 | N/S | N/S | <0.02 | 0.0487 | <0.001 | <0.01 | 0.063 | 0.57 | N/S | <0.02 | 0.0622 | N/S | 0.004 | <0.004 | <0.002 | 0.1 | N/S | N/S | N/S | N/S | N/S | N/S | N/S | N/S | N/S | N/S | N/S | N/S | N/S | N/S | N/S | N/S | N/S | N/S | N/S
2011-02-01 | 7 | 160 | 836 | 176 | 34.49 | 22.37 | 0.597 | 2.186 | 5.69 | 3.12 | 191.2 | 0.84 | N/S | N/S | 52.8 | 0.007 | 0.007 | <0.001 | <0.02 | 0.0487 | <0.001 | <0.01 | 0.075 | 0.64 | 0.101 | <0.02 | 0.0601 | <0.2 | <0.004 | 0.005 | 0.0021 | 0.106 | <0.025 | <0.0005 | <0.05 | <10 | 0.029 | 0.0274 | <0.0005 | <0.005 | 0.0174 | <0.01 | 0.0438 | T/X | 0.0025 | <0.02 | <0.002 | 0.0271 | <0.03 | <0.0025 | <0.05
2011-02-02 | 7 | 238 | 906 | 310 | 43.18 | 24.79 | 0.165 | 3.274 | 7.27 | N/S | N/S | 0.83 | N/S | 36 | N/S | 0.007 | N/S | N/S | <0.02 | 0.0647 | <0.001 | <0.01 | 0.078 | 0.86 | N/S | <0.02 | 0.0594 | N/S | <0.004 | 0.005 | <0.002 | 0.139 | N/S | N/S | N/S | N/S | N/S | N/S | N/S | N/S | N/S | N/S | N/S | N/S | N/S | N/S | N/S | N/S | N/S | N/S | N/S
2011-02-03 | 7.2 | 183 | 870 | 212 | 37.5 | 23.55 | 0.268 | 3.118 | 5.88 | N/S | N/S | 0.87 | N/S | N/S | N/S | 0.006 | N/S | N/S | 0.021 | 0.0543 | <0.001 | <0.01 | 0.078 | 0.69 | N/S | <0.02 | 0.0593 | N/S | <0.004 | <0.004 | <0.002 | 0.111 | N/S | N/S | N/S | N/S | N/S | N/S | N/S | N/S | N/S | N/S | N/S | N/S | N/S | N/S | N/S | N/S | N/S | N/S | N/S
2011-02-04 | 7 | 169 | 834 | 186 | 36.92 | 21.05 | 0.056 | <0.135 | 5.68 | N/S | N/S | N/S | N/S | N/S | N/S | 0.006 | N/S | N/S | <0.02 | 0.0486 | <0.001 | <0.01 | 0.064 | 0.59 | N/S | <0.02 | 0.0604 | N/S | 0.004 | <0.004 | 0.0021 | 0.094 | N/S | N/S | N/S | N/S | N/S | N/S | N/S | N/S | N/S | N/S | N/S | N/S | N/S | N/S | N/S | N/S | N/S | N/S | N/S
2011-02-05 | 7 | 156 | 818 | 160 | 37.3 | 23.55 | 0.491 | <0.135 | 5.66 | N/S | N/S | N/S | N/S | N/S | N/S | 0.005 | N/S | N/S | <0.02 | 0.0516 | <0.001 | <0.01 | 0.067 | 0.78 | N/S | <0.02 | 0.0659 | N/S | <0.004 | 0.007 | <0.002 | 0.096 | N/S | N/S | N/S | N/S | N/S | N/S | N/S | N/S | N/S | N/S | N/S | N/S | N/S | N/S | N/S | N/S | N/S | N/S | N/S
2011-02-06 | 7 | 179 | 832 | 184 | 38.85 | 24.22 | 0.657 | 0.726 | 5.8 | N/S | N/S | 0.88 | N/S | N/S | N/S | 0.005 | N/S | N/S | <0.02 | 0.054 | <0.001 | <0.01 | 0.063 | 0.84 | N/S | <0.02 | 0.064 | N/S | 0.004 | <0.004 | <0.002 | 0.104 | N/S | N/S | N/S | N/S | N/S | N/S | N/S | N/S | N/S | N/S | N/S | N/S | N/S | N/S | N/S | N/S | N/S | N/S | N/S
2011-02-07 | 6.9 | 259 | 898 | 258 | 42.66 | 23.22 | 0.296 | 1.85 | 7.06 | N/S | N/S | 0.88 | 39.9 | N/S | N/S | 0.007 | N/S | N/S | <0.02 | 0.0641 | <0.001 | <0.01 | 0.078 | 0.82 | N/S | <0.02 | 0.0693 | N/S | 0.004 | <0.004 | 0.0038 | 0.128 | N/S | N/S | N/S | N/S | N/S | N/S | N/S | N/S | N/S | N/S | N/S | N/S | N/S | N/S | N/S | N/S | N/S | N/S | N/S
2011-02-08 | 7.1 | 168 | 838 | 172 | 34.58 | 20.78 | 0.308 | 3.008 | 5.76 | 2.78 | 203.4 | 0.87 | N/S | N/S | 52.2 | 0.009 | 0.006 | <0.001 | <0.02 | 0.0524 | <0.001 | <0.01 | 0.064 | 0.68 | N/S | <0.02 | 0.0548 | 0.23 | 0.005 | 0.007 | 0.0027 | 0.102 | <0.025 | <0.0005 | <0.05 | <10 | N/S | N/S | N/S | N/S | N/S | N/S | N/S | N/S | N/S | N/S | N/S | N/S | N/S | N/S | N/S
2011-02-09 | 7.1 | 141 | 812 | 148 | 33.04 | 21.37 | 0.346 | 3.428 | 5.06 | N/S | N/S | 0.83 | N/S | 52 | N/S | 0.008 | N/S | N/S | <0.02 | 0.0533 | <0.001 | <0.01 | 0.055 | 0.6 | N/S | <0.02 | 0.0546 | N/S | 0.004 | 0.005 | <0.002 | 0.093 | N/S | N/S | N/S | N/S | N/S | N/S | N/S | N/S | N/S | N/S | N/S | N/S | N/S | N/S | N/S | N/S | N/S | N/S | N/S
2011-02-10 | 7.1 | 133 | 776 | 130 | 32.06 | 20.82 | 0.339 | 3.495 | 4.94 | N/S | N/S | 0.86 | N/S | N/S | N/S | 0.008 | N/S | N/S | <0.02 | 0.0534 | <0.001 | <0.01 | 0.056 | 0.58 | N/S | <0.02 | 0.0554 | N/S | 0.005 | 0.008 | 0.0049 | 0.099 | N/S | N/S | N/S | N/S | N/S | N/S | N/S | N/S | N/S | N/S | N/S | N/S | N/S | N/S | N/S | N/S | N/S | N/S | N/S
2011-02-11 | 7 | 98 | 698 | 102 | 32.06 | 20.47 | 0.622 | 1.687 | 4.69 | N/S | N/S | N/S | N/S | N/S | N/S | 0.01 | N/S | N/S | <0.02 | 0.0442 | <0.001 | <0.01 | 0.04 | 0.7 | N/S | <0.02 | 0.0542 | N/S | <0.004 | <0.004 | 0.002 | 0.068 | N/S | N/S | N/S | N/S | N/S | N/S | N/S | N/S | N/S | N/S | N/S | N/S | N/S | N/S | N/S | N/S | N/S | N/S | N/S
2011-02-12 | 6.9 | 219 | 846 | 260 | 38.16 | 23.14 | 0.853 | 0.272 | 6.15 | N/S | N/S | N/S | N/S | N/S | N/S | 0.008 | N/S | N/S | <0.02 | 0.0655 | <0.001 | <0.01 | 0.088 | 1.1 | N/S | <0.02 | 0.0677 | N/S | 0.005 | 0.005 | 0.0022 | 0.14 | N/S | N/S | N/S | N/S | N/S | N/S | N/S | N/S | N/S | N/S | N/S | N/S | N/S | N/S | N/S | N/S | N/S | N/S | N/S
2011-02-13 | 7 | 256 | 948 | 314 | 38.77 | 23.11 | 0.406 | 1.488 | 6.24 | N/S | N/S | 0.79 | N/S | N/S | N/S | 0.008 | N/S | N/S | <0.02 | 0.0717 | <0.001 | <0.01 | 0.085 | 1.41 | N/S | <0.02 | 0.0653 | N/S | 0.005 | 0.004 | 0.0024 | 0.151 | N/S | N/S | N/S | N/S | N/S | N/S | N/S | N/S | N/S | N/S | N/S | N/S | N/S | N/S | N/S | N/S | N/S | N/S | N/S
2011-02-14 | 7.2 | 158 | 1142 | 150 | 27.63 | 15.47 | 0.243 | 2.323 | 4.5 | N/S | N/S | 0.6 | 42.1 | N/S | N/S | 0.009 | N/S | N/S | <0.02 | 0.0635 | <0.001 | <0.01 | 0.059 | 0.81 | N/S | <0.02 | 0.0557 | N/S | <0.004 | <0.004 | <0.002 | 0.097 | N/S | N/S | N/S | N/S | N/S | N/S | N/S | N/S | N/S | N/S | N/S | N/S | N/S | N/S | N/S | N/S | N/S | N/S | N/S
2011-02-15 | 7.3 | 148 | 1312 | 160 | 26.46 | 17 | 0.307 | 2.003 | 4.27 | 2.12 | 420.8 | 0.6 | N/S | N/S | 48.3 | 0.006 | 0.005 | <0.001 | <0.02 | 0.0696 | <0.001 | <0.01 | 0.064 | 0.76 | N/S | <0.02 | 0.0597 | <0.2 | 0.004 | 0.008 | 0.003 | 0.088 | <0.025 | <0.0005 | <0.05 | <10 | N/S | N/S | N/S | N/S | N/S | N/S | N/S | N/S | N/S | N/S | N/S | N/S | N/S | N/S | N/S
2011-02-16 | 7 | 160 | 1294 | 166 | 25.73 | 14.66 | 0.269 | 2.276 | 4.06 | N/S | N/S | 0.64 | N/S | 24 | N/S | 0.007 | N/S | N/S | 0.022 | 0.0749 | <0.001 | <0.01 | 0.056 | 0.71 | N/S | <0.02 | 0.0608 | N/S | <0.004 | 0.008 | 0.0023 | 0.09 | N/S | N/S | N/S | N/S | N/S | N/S | N/S | N/S | N/S | N/S | N/S | N/S | N/S | N/S | N/S | N/S | N/S | N/S | N/S
2011-02-17 | 6.9 | 234 | 1440 | 200 | 28.56 | 7.23 | 0.275 | 3.001 | 5.87 | N/S | N/S | 0.35 | N/S | N/S | N/S | 0.006 | N/S | N/S | 0.021 | 0.0978 | <0.001 | <0.01 | 0.072 | 2.03 | N/S | <0.02 | 0.0622 | N/S | 0.004 | 0.009 | <0.002 | 0.123 | N/S | N/S | N/S | N/S | N/S | N/S | N/S | N/S | N/S | N/S | N/S | N/S | N/S | N/S | N/S | N/S | N/S | N/S | N/S
2011-02-18 | 7 | 87 | 1044 | 112 | 12.63 | 6.22 | 0.353 | 3.192 | 2 | N/S | N/S | N/S | N/S | N/S | N/S | 0.006 | N/S | N/S | <0.02 | 0.0617 | <0.001 | <0.01 | 0.039 | 0.8 | N/S | <0.02 | 0.0383 | N/S | <0.004 | 0.006 | <0.002 | 0.056 | N/S | N/S | N/S | N/S | N/S | N/S | N/S | N/S | N/S | N/S | N/S | N/S | N/S | N/S | N/S | N/S | N/S | N/S | N/S
2011-02-19 | 7 | 111 | 1052 | 84 | 15.81 | 9.21 | 0.35 | 3.251 | 2.51 | N/S | N/S | N/S | N/S | N/S | N/S | 0.005 | N/S | N/S | <0.02 | 0.0624 | <0.001 | <0.01 | 0.036 | 0.51 | N/S | <0.02 | 0.0457 | N/S | <0.004 | 0.007 | <0.002 | 0.059 | N/S | N/S | N/S | N/S | N/S | N/S | N/S | N/S | N/S | N/S | N/S | N/S | N/S | N/S | N/S | N/S | N/S | N/S | N/S
2011-02-20 | 7 | 123 | 1000 | 110 | 19.63 | 12.05 | 0.247 | 2.519 | 2.91 | N/S | N/S | 0.45 | N/S | N/S | N/S | 0.006 | N/S | N/S | <0.02 | 0.0633 | <0.001 | <0.01 | 0.037 | 0.92 | N/S | <0.02 | 0.0493 | N/S | 0.004 | <0.004 | <0.002 | 0.068 | N/S | N/S | N/S | N/S | N/S | N/S | N/S | N/S | N/S | N/S | N/S | N/S | N/S | N/S | N/S | N/S | N/S | N/S | N/S
2011-02-21 | 7 | 79 | 844 | 67 | 10.88 | 5.07 | 0.249 | 3.744 | 1.71 | N/S | N/S | 0.32 | 15.3 | N/S | N/S | 0.006 | N/S | N/S | <0.02 | 0.0521 | <0.001 | <0.01 | 0.028 | 0.7 | N/S | <0.02 | 0.0348 | N/S | <0.004 | <0.004 | <0.002 | 0.042 | N/S | N/S | N/S | N/S | N/S | N/S | N/S | N/S | N/S | N/S | N/S | N/S | N/S | N/S | N/S | N/S | N/S | N/S | N/S
2011-02-22 | 7 | 106 | 992 | 86 | 15.24 | 8.26 | 0.333 | 3.534 | 2.51 | 1.34 | 308.9 | 0.41 | N/S | N/S | 51.7 | 0.006 | 0.005 | <0.001 | 0.024 | 0.0656 | <0.001 | <0.01 | 0.028 | 0.48 | N/S | <0.02 | 0.0551 | <0.2 | <0.004 | 0.006 | 0.0021 | 0.048 | <0.025 | <0.0005 | <0.05 | <10 | N/S | N/S | N/S | N/S | N/S | N/S | N/S | N/S | N/S | N/S | N/S | N/S | N/S | N/S | N/S
2011-02-23 | 7 | 124 | 1004 | 106 | 18.34 | 9.53 | 0.399 | 3.777 | 2.89 | N/S | N/S | 0.47 | N/S | 26 | N/S | 0.009 | N/S | N/S | 0.022 | 0.0651 | <0.001 | <0.01 | 0.03 | 0.57 | N/S | <0.02 | 0.0572 | N/S | <0.004 | 0.007 | <0.002 | 0.061 | N/S | N/S | N/S | N/S | N/S | N/S | N/S | N/S | N/S | N/S | N/S | N/S | N/S | N/S | N/S | N/S | N/S | N/S | N/S
2011-02-24 | 6.9 | 110 | 1070 | 84 | 17.91 | 9.8 | 0.376 | 4.017 | 2.9 | N/S | N/S | 0.51 | N/S | N/S | N/S | 0.006 | N/S | N/S | 0.022 | 0.0603 | <0.001 | <0.01 | 0.041 | 0.62 | N/S | <0.02 | 0.0583 | N/S | <0.004 | <0.004 | 0.0021 | 0.071 | N/S | N/S | N/S | N/S | N/S | N/S | N/S | N/S | N/S | N/S | N/S | N/S | N/S | N/S | N/S | N/S | N/S | N/S | N/S
2011-02-25 | 6.9 | 117 | 1062 | 100 | 18.54 | 9.79 | 0.54 | 2.563 | 2.99 | N/S | N/S | N/S | N/S | N/S | N/S | 0.005 | N/S | N/S | 0.024 | 0.0705 | <0.001 | <0.01 | 0.038 | 0.57 | N/S | <0.02 | 0.055 | N/S | 0.004 | 0.006 | <0.002 | 0.054 | N/S | N/S | N/S | N/S | N/S | N/S | N/S | N/S | N/S | N/S | N/S | N/S | N/S | N/S | N/S | N/S | N/S | N/S | N/S
2011-02-26 | 6.9 | 114 | 1072 | 108 | 20 | 10.98 | 0.59 | 3.202 | 3.25 | N/S | N/S | N/S | N/S | N/S | N/S | 0.005 | N/S | N/S | 0.025 | 0.0636 | <0.001 | <0.01 | 0.042 | 0.57 | N/S | <0.02 | 0.0592 | N/S | <0.004 | <0.004 | <0.002 | 0.06 | N/S | N/S | N/S | N/S | N/S | N/S | N/S | N/S | N/S | N/S | N/S | N/S | N/S | N/S | N/S | N/S | N/S | N/S | N/S
2011-02-27 | 7.1 | 116 | 1134 | 112 | 21.16 | 12.19 | 0.406 | 3.419 | 3.32 | N/S | N/S | 0.51 | N/S | N/S | N/S | 0.006 | N/S | N/S | 0.024 | 0.0683 | <0.001 | <0.01 | 0.035 | 0.52 | N/S | <0.02 | 0.0609 | N/S | 0.006 | <0.004 | <0.002 | 0.059 | N/S | N/S | N/S | N/S | N/S | N/S | N/S | N/S | N/S | N/S | N/S | N/S | N/S | N/S | N/S | N/S | N/S | N/S | N/S
2011-02-28 | 7 | 111 | 1132 | 96 | 17.58 | 10.39 | 0.22 | 2.171 | 2.7 | N/S | N/S | 0.43 | 32.5 | N/S | N/S | 0.007 | N/S | N/S | 0.022 | 0.0687 | <0.001 | <0.01 | 0.04 | 0.58 | N/S | <0.02 | 0.0548 | N/S | 0.004 | <0.004 | 0.0024 | 0.068 | N/S | N/S | N/S | N/S | N/S | N/S | N/S | N/S | N/S | N/S | N/S | N/S | N/S | N/S | N/S | N/S | N/S | N/S | N/S
2011-03-01 | 7 | 135 | 1128 | 150 | 21.41 | 11.55 | 0.19 | 1.791 | 3.76 | 1.48 | 375.7 | 0.54 | N/S | N/S | 63.2 | 0.007 | 0.006 | <0.001 | 0.022 | 0.0814 | <0.001 | <0.01 | 0.056 | 1.02 | 0.094 | <0.02 | 0.0697 | <0.2 | <0.004 | 0.005 | <0.002 | 0.081 | <0.025 | <0.0005 | <0.05 | <10 | 0.03 | 0.0503 | <0.0005 | <0.005 | 0.0055 | <0.01 | 0.0565 | T/X | <0.0025 | <0.02 | <0.002 | 0.0146 | <0.03 | <0.0025 | <0.05
2011-03-02 | 6.9 | 152 | 1094 | 144 | 23.63 | 12.7 | 0.435 | 1.895 | 3.91 | N/S | N/S | 0.68 | N/S | 22 | N/S | 0.009 | N/S | N/S | 0.024 | 0.0797 | <0.001 | <0.01 | 0.056 | 1.09 | N/S | <0.02 | 0.0804 | N/S | 0.004 | <0.004 | <0.002 | 0.09 | N/S | N/S | N/S | N/S | N/S | N/S | N/S | N/S | N/S | N/S | N/S | N/S | N/S | N/S | N/S | N/S | N/S | N/S | N/S
2011-03-03 | 7 | 215 | 1076 | 194 | 27.11 | 12.8 | 0.47 | 2.671 | 4.88 | N/S | N/S | 0.8 | N/S | N/S | N/S | 0.007 | N/S | N/S | 0.022 | 0.0798 | <0.001 | <0.01 | 0.074 | 0.94 | N/S | <0.02 | 0.0922 | N/S | 0.008 | <0.004 | 0.0037 | 0.091 | N/S | N/S | N/S | N/S | N/S | N/S | N/S | N/S | N/S | N/S | N/S | N/S | N/S | N/S | N/S | N/S | N/S | N/S | N/S
2011-03-04 | 7 | 113 | 986 | 122 | 18.02 | 9 | 0.618 | 2.445 | 3.18 | N/S | N/S | N/S | N/S | N/S | N/S | 0.008 | N/S | N/S | 0.022 | 0.0663 | <0.001 | <0.01 | 0.097 | 1.1 | N/S | <0.02 | 0.0638 | N/S | 0.006 | 0.007 | <0.002 | 0.082 | N/S | N/S | N/S | N/S | N/S | N/S | N/S | N/S | N/S | N/S | N/S | N/S | N/S | N/S | N/S | N/S | N/S | N/S | N/S
2011-03-05 | 6.9 | 95 | 942 | 76 | 12.63 | 6.6 | 0.303 | 3.334 | 2.05 | N/S | N/S | N/S | N/S | N/S | N/S | <0.005 | N/S | N/S | 0.02 | 0.0573 | <0.001 | <0.01 | 0.066 | 0.71 | N/S | <0.02 | 0.042 | N/S | <0.004 | 0.008 | <0.002 | 0.045 | N/S | N/S | N/S | N/S | N/S | N/S | N/S | N/S | N/S | N/S | N/S | N/S | N/S | N/S | N/S | N/S | N/S | N/S | N/S
2011-03-06 | 6.9 | 104 | 996 | 72 | 15.06 | 8.08 | 0.437 | 3.253 | 2.29 | N/S | N/S | 0.4 | N/S | N/S | N/S | <0.005 | N/S | N/S | 0.024 | 0.0579 | <0.001 | <0.01 | 0.026 | 0.43 | N/S | <0.02 | 0.0446 | N/S | <0.004 | 0.009 | <0.002 | 0.046 | N/S | N/S | N/S | N/S | N/S | N/S | N/S | N/S | N/S | N/S | N/S | N/S | N/S | N/S | N/S | N/S | N/S | N/S | N/S
2011-03-07 | 6.9 | 107 | 1020 | 84 | 17.16 | 9.3 | 0.533 | 3.493 | 2.59 | N/S | N/S | 0.51 | 19.1 | N/S | N/S | <0.005 | N/S | N/S | 0.022 | 0.0595 | <0.001 | <0.01 | 0.037 | 0.53 | N/S | <0.02 | 0.0527 | N/S | <0.004 | <0.004 | 0.0028 | 0.051 | N/S | N/S | N/S | N/S | N/S | N/S | N/S | N/S | N/S | N/S | N/S | N/S | N/S | N/S | N/S | N/S | N/S | N/S | N/S
2011-03-08 | 6.9 | 118 | 958 | 106 | 18.01 | 9.98 | 0.566 | 3.641 | 3 | 1.63 | 275.5 | 0.51 | N/S | N/S | 66.5 | 0.005 | 0.006 | <0.001 | 0.024 | 0.0609 | <0.001 | <0.01 | 0.052 | 0.58 | N/S | <0.02 | 0.0634 | <0.2 | 0.004 | 0.005 | 0.0057 | 0.057 | <0.025 | <0.0005 | <0.05 | <10 | N/S | N/S | N/S | N/S | N/S | N/S | N/S | N/S | N/S | N/S | N/S | N/S | N/S | N/S | N/S
2011-03-09 | 7 | 93 | 910 | 90 | 15.1 | 7.65 | 0.392 | 3.316 | 2.47 | N/S | N/S | 0.34 | N/S | 23 | N/S | 0.007 | N/S | N/S | 0.025 | 0.0607 | <0.001 | <0.01 | 0.045 | 0.66 | N/S | <0.02 | 0.0534 | N/S | 0.004 | 0.007 | 0.0023 | 0.054 | N/S | N/S | N/S | N/S | N/S | N/S | N/S | N/S | N/S | N/S | N/S | N/S | N/S | N/S | N/S | N/S | N/S | N/S | N/S
2011-03-10 | 7 | 105 | 946 | 88 | 15.1 | 8.03 | 0.371 | 3.416 | 2.46 | N/S | N/S | 0.56 | N/S | N/S | N/S | 0.007 | N/S | N/S | <0.02 | 0.058 | <0.001 | <0.01 | 0.035 | 0.61 | N/S | <0.02 | 0.055 | N/S | <0.004 | 0.004 | 0.0022 | 0.058 | N/S | N/S | N/S | N/S | N/S | N/S | N/S | N/S | N/S | N/S | N/S | N/S | N/S | N/S | N/S | N/S | N/S | N/S | N/S
2011-03-11 | 7 | 96 | 924 | 82 | 16.3 | 9.85 | 0.507 | 2.846 | 2.7 | N/S | N/S | N/S | N/S | N/S | N/S | 0.006 | N/S | N/S | 0.024 | 0.0616 | <0.001 | <0.01 | 0.053 | 0.57 | N/S | <0.02 | 0.0635 | N/S | <0.004 | 0.007 | <0.002 | 0.056 | N/S | N/S | N/S | N/S | N/S | N/S | N/S | N/S | N/S | N/S | N/S | N/S | N/S | N/S | N/S | N/S | N/S | N/S | N/S
2011-03-12 | 7 | 122 | 920 | 102 | 19.09 | 11.14 | 0.638 | 2.908 | 3.18 | N/S | N/S | N/S | N/S | N/S | N/S | 0.006 | N/S | N/S | 0.026 | 0.0608 | <0.001 | <0.01 | 0.055 | 0.61 | N/S | <0.02 | 0.0659 | N/S | <0.004 | 0.006 | <0.002 | 0.065 | N/S | N/S | N/S | N/S | N/S | N/S | N/S | N/S | N/S | N/S | N/S | N/S | N/S | N/S | N/S | N/S | N/S | N/S | N/S
2011-03-13 | 7 | 133 | 950 | 104 | 20.41 | 12.48 | 0.552 | 3.235 | 3.42 | N/S | N/S | 0.32 | N/S | N/S | N/S | 0.007 | N/S | N/S | 0.022 | 0.0568 | <0.001 | <0.01 | 0.067 | 0.61 | N/S | <0.02 | 0.0756 | N/S | <0.004 | 0.004 | <0.002 | 0.068 | N/S | N/S | N/S | N/S | N/S | N/S | N/S | N/S | N/S | N/S | N/S | N/S | N/S | N/S | N/S | N/S | N/S | N/S | N/S
2011-03-14 | 7 | 131 | 884 | 108 | 22.69 | 12.45 | 0.646 | 3.646 | 3.55 | N/S | N/S | 0.42 | 24.8 | N/S | N/S | 0.007 | N/S | N/S | <0.02 | 0.0554 | <0.001 | <0.01 | 0.055 | 0.91 | N/S | <0.02 | 0.081 | N/S | 0.004 | 0.007 | 0.002 | 0.064 | N/S | N/S | N/S | N/S | N/S | N/S | N/S | N/S | N/S | N/S | N/S | N/S | N/S | N/S | N/S | N/S | N/S | N/S | N/S
2011-03-15 | 7 | 115 | 898 | 104 | 21.97 | 12.83 | 0.586 | 3.209 | 3.46 | 1.82 | 225.7 | 0.52 | N/S | N/S | 69.8 | <0.005 | 0.006 | 0.001 | 0.029 | 0.0568 | <0.001 | <0.01 | 0.047 | 0.99 | N/S | <0.02 | 0.079 | 0.26 | 0.005 | 0.004 | <0.002 | 0.061 | <0.025 | <0.0005 | <0.05 | <10 | N/S | N/S | N/S | N/S | N/S | N/S | N/S | N/S | N/S | N/S | N/S | N/S | N/S | N/S | N/S
2011-03-16 | 7.1 | 133 | 852 | 108 | 22.81 | 12.63 | 0.584 | 2.581 | 3.59 | N/S | N/S | 0.54 | N/S | 26 | N/S | <0.005 | N/S | N/S | 0.026 | 0.0566 | <0.001 | <0.01 | 0.068 | 1.02 | N/S | <0.02 | 0.0921 | N/S | 0.004 | 0.01 | <0.002 | 0.079 | N/S | N/S | N/S | N/S | N/S | N/S | N/S | N/S | N/S | N/S | N/S | N/S | N/S | N/S | N/S | N/S | N/S | N/S | N/S
2011-03-17 | 7.1 | 221 | 1054 | 270 | 29.46 | 14 | 0.215 | 1.634 | 5.39 | N/S | N/S | 0.54 | N/S | N/S | N/S | 0.005 | N/S | N/S | 0.028 | 0.0841 | <0.001 | <0.01 | 0.162 | 1.56 | N/S | <0.02 | 0.1169 | N/S | 0.005 | 0.006 | 0.0028 | 0.119 | N/S | N/S | N/S | N/S | N/S | N/S | N/S | N/S | N/S | N/S | N/S | N/S | N/S | N/S | N/S | N/S | N/S | N/S | N/S
2011-03-18 | 7.1 | 134 | 824 | 124 | 23.45 | 12.67 | 1.122 | <0.135 | 3.72 | N/S | N/S | N/S | N/S | N/S | N/S | 0.006 | N/S | N/S | 0.028 | 0.054 | <0.001 | <0.01 | 0.07 | 0.73 | N/S | <0.02 | 0.0938 | N/S | <0.004 | 0.008 | 0.0021 | 0.064 | N/S | N/S | N/S | N/S | N/S | N/S | N/S | N/S | N/S | N/S | N/S | N/S | N/S | N/S | N/S | N/S | N/S | N/S | N/S
2011-03-19 | 6.9 | 170 | 878 | 158 | 29.35 | 15.78 | 1.421 | <0.135 | 4.7 | N/S | N/S | N/S | N/S | N/S | N/S | 0.007 | N/S | N/S | 0.026 | 0.0636 | <0.001 | <0.01 | 0.054 | 0.84 | N/S | <0.02 | 0.0919 | N/S | 0.004 | 0.009 | <0.002 | 0.098 | N/S | N/S | N/S | N/S | N/S | N/S | N/S | N/S | N/S | N/S | N/S | N/S | N/S | N/S | N/S | N/S | N/S | N/S | N/S
2011-03-20 | 7.1 | 162 | 852 | 140 | 24.3 | 13.1 | 0.926 | 1.355 | 3.86 | N/S | N/S | 0.57 | N/S | N/S | N/S | 0.007 | N/S | N/S | 0.027 | 0.0603 | <0.001 | <0.01 | 0.049 | 0.75 | N/S | <0.02 | 0.0763 | N/S | 0.004 | 0.009 | <0.002 | 0.077 | N/S | N/S | N/S | N/S | N/S | N/S | N/S | N/S | N/S | N/S | N/S | N/S | N/S | N/S | N/S | N/S | N/S | N/S | N/S
2011-03-21 | 7 | 204 | 966 | 226 | 26.35 | 12.99 | 0.455 | 0 | 4.25 | N/S | N/S | 0.56 | 27.5 | N/S | N/S | 0.006 | N/S | N/S | <0.02 | 0.0669 | <0.001 | <0.01 | 0.061 | 1.36 | N/S | <0.02 | 0.0822 | N/S | 0.004 | 0.008 | 0.0023 | 0.093 | N/S | N/S | N/S | N/S | N/S | N/S | N/S | N/S | N/S | N/S | N/S | N/S | N/S | N/S | N/S | N/S | N/S | N/S | N/S
2011-03-22 | 7.1 | 154 | 856 | 138 | 20.94 | 10.92 | 0.494 | 2.259 | 3.56 | 1.69 | 210.9 | 0.52 | N/S | N/S | 68.4 | 0.005 | <0.005 | <0.001 | <0.02 | 0.063 | <0.001 | <0.01 | 0.056 | 0.78 | N/S | <0.02 | 0.0948 | <0.2 | 0.004 | <0.004 | <0.002 | 0.08 | <0.025 | <0.0005 | <0.05 | <10 | N/S | N/S | N/S | N/S | N/S | N/S | N/S | N/S | N/S | N/S | N/S | N/S | N/S | N/S | N/S
2011-03-23 | 7 | 147 | 904 | 130 | 19.1 | 8.74 | 0.549 | 2.761 | 3.31 | N/S | N/S | 0.36 | N/S | 32 | N/S | <0.005 | N/S | N/S | 0.021 | 0.0697 | <0.001 | <0.01 | 0.052 | 0.97 | N/S | <0.02 | 0.0854 | N/S | 0.005 | <0.004 | <0.002 | 0.072 | N/S | N/S | N/S | N/S | N/S | N/S | N/S | N/S | N/S | N/S | N/S | N/S | N/S | N/S | N/S | N/S | N/S | N/S | N/S
2011-03-24 | 7 | 150 | 926 | 130 | 19.6 | 10.98 | 0.522 | 2.92 | 3.1 | N/S | N/S | 0.4 | N/S | N/S | N/S | 0.005 | N/S | N/S | <0.02 | 0.0596 | <0.001 | <0.01 | 0.044 | 0.44 | N/S | <0.02 | 0.0741 | N/S | 0.005 | <0.004 | <0.002 | 0.066 | N/S | N/S | N/S | N/S | N/S | N/S | N/S | N/S | N/S | N/S | N/S | N/S | N/S | N/S | N/S | N/S | N/S | N/S | N/S
2011-03-25 | 7 | 114 | 846 | 126 | 21.17 | 12.25 | 1.016 | 0.298 | 3.34 | N/S | N/S | N/S | N/S | N/S | N/S | 0.005 | N/S | N/S | 0.022 | 0.0537 | <0.001 | <0.01 | 0.039 | 0.7 | N/S | <0.02 | 0.0743 | N/S | <0.004 | <0.004 | <0.002 | 0.078 | N/S | N/S | N/S | N/S | N/S | N/S | N/S | N/S | N/S | N/S | N/S | N/S | N/S | N/S | N/S | N/S | N/S | N/S | N/S
2011-03-26 | 7.2 | 153 | 834 | 122 | 22.67 | 12.69 | 1.099 | 2.129 | 3.71 | N/S | N/S | N/S | N/S | N/S | N/S | 0.005 | N/S | N/S | <0.02 | 0.0599 | <0.001 | <0.01 | 0.051 | 0.71 | N/S | <0.02 | 0.0779 | N/S | 0.004 | <0.004 | <0.002 | 0.077 | N/S | N/S | N/S | N/S | N/S | N/S | N/S | N/S | N/S | N/S | N/S | N/S | N/S | N/S | N/S | N/S | N/S | N/S | N/S
2011-03-27 | 7.3 | 150 | 830 | 104 | 22.09 | 12.61 | 0.735 | 3.663 | 3.63 | N/S | N/S | 0.47 | N/S | N/S | N/S | 0.005 | N/S | N/S | <0.02 | 0.0518 | <0.001 | <0.01 | 0.041 | 0.55 | N/S | <0.02 | 0.073 | N/S | <0.004 | <0.004 | <0.002 | 0.064 | N/S | N/S | N/S | N/S | N/S | N/S | N/S | N/S | N/S | N/S | N/S | N/S | N/S | N/S | N/S | N/S | N/S | N/S | N/S
2011-03-28 | 7.2 | 138 | 848 | 126 | 21.86 | 12.98 | 0.767 | 4.049 | 3.85 | N/S | N/S | 0.56 | 32.8 | N/S | N/S | 0.006 | N/S | N/S | <0.02 | 0.059 | <0.001 | <0.01 | 0.049 | 0.9 | N/S | <0.02 | 0.0951 | N/S | 0.005 | <0.004 | 0.0023 | 0.078 | N/S | N/S | N/S | N/S | N/S | N/S | N/S | N/S | N/S | N/S | N/S | N/S | N/S | N/S | N/S | N/S | N/S | N/S | N/S
2011-03-29 | 7.3 | 127 | 846 | 116 | 21.96 | 12.69 | 0.759 | 4.334 | 3.83 | 2.1 | 189.9 | 0.49 | N/S | N/S | 74.1 | 0.006 | 0.005 | <0.001 | <0.02 | 0.0567 | <0.001 | <0.01 | 0.04 | 0.71 | N/S | <0.02 | 0.0883 | <0.2 | 0.005 | <0.004 | <0.002 | 0.069 | <0.025 | <0.0005 | <0.05 | <10 | N/S | N/S | N/S | N/S | N/S | N/S | N/S | N/S | N/S | N/S | N/S | N/S | N/S | N/S | N/S
2011-03-30 | 7 | 168 | 896 | 188 | 26.27 | 14.48 | 0.73 | 3.444 | 4.58 | N/S | N/S | 0.6 | N/S | 52 | N/S | 0.007 | N/S | N/S | 0.021 | 0.0693 | <0.001 | <0.01 | 0.062 | 1.17 | N/S | <0.02 | 0.0883 | N/S | 0.004 | <0.004 | 0.0027 | 0.106 | N/S | N/S | N/S | N/S | N/S | N/S | N/S | N/S | N/S | N/S | N/S | N/S | N/S | N/S | N/S | N/S | N/S | N/S | N/S
2011-03-31 | 7 | 225 | 944 | 212 | 29.98 | 16.61 | 0.817 | 3.384 | 5.29 | N/S | N/S | 0.63 | N/S | N/S | N/S | 0.007 | N/S | N/S | 0.02 | 0.0822 | <0.001 | <0.01 | 0.092 | 1.56 | N/S | <0.02 | 0.1206 | N/S | 0.006 | <0.004 | 0.0094 | 0.116 | N/S | N/S | N/S | N/S | N/S | N/S | N/S | N/S | N/S | N/S | N/S | N/S | N/S | N/S | N/S | N/S | N/S | N/S | N/S
2011-04-01 | 7 | 156 | 846 | 168 | 25.98 | 14.94 | 0.954 | 0.964 | 4.52 | N/S | N/S | N/S | N/S | N/S | N/S | 0.006 | N/S | N/S | 0.023 | 0.0635 | <0.001 | <0.01 | 0.097 | 0.95 | N/S | <0.02 | 0.0917 | N/S | 0.004 | <0.004 | 0.0079 | 0.095 | N/S | N/S | N/S | N/S | N/S | N/S | N/S | N/S | N/S | N/S | N/S | N/S | N/S | N/S | N/S | N/S | N/S | N/S | N/S
2011-04-02 | 7 | 148 | 844 | 146 | 26.49 | 15.43 | 1.229 | 1.977 | 4.35 | N/S | N/S | N/S | N/S | N/S | N/S | 0.006 | N/S | N/S | <0.02 | 0.057 | <0.001 | <0.01 | 0.089 | 0.77 | N/S | <0.02 | 0.0784 | N/S | 0.005 | <0.004 | <0.002 | 0.087 | N/S | N/S | N/S | N/S | N/S | N/S | N/S | N/S | N/S | N/S | N/S | N/S | N/S | N/S | N/S | N/S | N/S | N/S | N/S
2011-04-03 | 7 | 358 | 1216 | 567 | 44.61 | 18.91 | 0.925 | 0.134 | 8.02 | N/S | N/S | 0.69 | N/S | N/S | N/S | 0.008 | N/S | N/S | 0.022 | 0.0941 | <0.001 | <0.01 | 0.146 | 1.78 | N/S | <0.02 | 0.1176 | N/S | 0.007 | <0.004 | 0.0022 | 0.193 | N/S | N/S | N/S | N/S | N/S | N/S | N/S | N/S | N/S | N/S | N/S | N/S | N/S | N/S | N/S | N/S | N/S | N/S | N/S
2011-04-04 | 7 | 161 | 846 | 146 | 22.81 | 13.19 | 0.542 | 2.416 | 3.94 | N/S | N/S | 0.57 | 43.9 | N/S | N/S | 0.007 | N/S | N/S | <0.02 | 0.0571 | <0.001 | <0.01 | 0.072 | 0.86 | N/S | <0.02 | 0.0808 | N/S | <0.004 | <0.004 | 0.0021 | 0.091 | N/S | N/S | N/S | N/S | N/S | N/S | N/S | N/S | N/S | N/S | N/S | N/S | N/S | N/S | N/S | N/S | N/S | N/S | N/S
2011-04-05 | 7 | 146 | 856 | 132 | 22.91 | 13.83 | 0.508 | 2.696 | 3.9 | 2.13 | 199.4 | 0.62 | N/S | N/S | 61.1 | 0.005 | 0.005 | <0.001 | 0.022 | 0.0568 | <0.001 | <0.01 | 0.056 | 0.74 | 0.075 | <0.02 | 0.0706 | <0.2 | <0.004 | <0.004 | 0.0025 | 0.08 | <0.025 | <0.0005 | <0.05 | <10 | N/S | N/S | N/S | N/S | N/S | N/S | N/S | T/X | N/S | N/S | N/S | N/S | N/S | N/S | N/S
2011-04-06 | 7 | 135 | 872 | 120 | 23.87 | 14.05 | 0.568 | 3.046 | 3.88 | N/S | N/S | 0.64 | N/S | 47 | N/S | 0.006 | N/S | N/S | 0.021 | 0.0584 | <0.001 | <0.01 | 0.052 | 0.7 | N/S | <0.02 | 0.0722 | N/S | 0.004 | 0.005 | 0.0021 | 0.076 | N/S | N/S | N/S | N/S | N/S | N/S | N/S | N/S | N/S | N/S | N/S | N/S | N/S | N/S | N/S | N/S | N/S | N/S | N/S
2011-04-07 | 7.3 | 143 | 858 | 138 | 23.56 | 13.73 | 0.593 | 3.515 | 4.06 | N/S | N/S | 0.64 | N/S | N/S | N/S | 0.006 | N/S | N/S | <0.02 | 0.0651 | <0.001 | <0.01 | 0.053 | 0.82 | N/S | <0.02 | 0.0751 | N/S | 0.004 | <0.004 | <0.002 | 0.079 | N/S | N/S | N/S | N/S | N/S | N/S | N/S | N/S | N/S | N/S | N/S | N/S | N/S | N/S | N/S | N/S | N/S | N/S | N/S
2011-04-08 | 6.9 | 114 | 716 | 132 | 15.95 | 7.15 | 0.408 | 2.374 | 2.91 | N/S | N/S | N/S | N/S | N/S | N/S | 0.007 | N/S | N/S | <0.02 | 0.06 | <0.001 | <0.01 | 0.057 | 1.1 | N/S | <0.02 | 0.0578 | N/S | <0.004 | 0.006 | <0.002 | 0.077 | N/S | N/S | N/S | N/S | N/S | N/S | N/S | N/S | N/S | N/S | N/S | N/S | N/S | N/S | N/S | N/S | N/S | N/S | N/S
2011-04-09 | 7 | 111 | 834 | 94 | 16.15 | 8.79 | 0.381 | 2.956 | 2.64 | N/S | N/S | N/S | N/S | N/S | N/S | 0.006 | N/S | N/S | <0.02 | 0.0541 | <0.001 | <0.01 | 0.037 | 0.57 | N/S | <0.02 | 0.0536 | N/S | <0.004 | 0.005 | <0.002 | 0.054 | N/S | N/S | N/S | N/S | N/S | N/S | N/S | N/S | N/S | N/S | N/S | N/S | N/S | N/S | N/S | N/S | N/S | N/S | N/S
2011-04-10 | 7 | 131 | 866 | 110 | 18.68 | 10.16 | 0.377 | 2.639 | 2.99 | N/S | N/S | 0.56 | N/S | N/S | N/S | 0.006 | N/S | N/S | <0.02 | 0.0547 | <0.001 | <0.01 | 0.047 | 0.54 | N/S | <0.02 | 0.0571 | N/S | <0.004 | <0.004 | <0.002 | 0.064 | N/S | N/S | N/S | N/S | N/S | N/S | N/S | N/S | N/S | N/S | N/S | N/S | N/S | N/S | N/S | N/S | N/S | N/S | N/S
2011-04-11 | 7.1 | 131 | 860 | 106 | 19.07 | 11.16 | 0.39 | 2.636 | 3.08 | N/S | N/S | 0.62 | 34.5 | N/S | N/S | 0.007 | N/S | N/S | <0.02 | 0.0534 | <0.001 | <0.01 | 0.05 | 0.67 | N/S | <0.02 | 0.0664 | N/S | <0.004 | <0.004 | 0.0289 | 0.068 | N/S | N/S | N/S | N/S | N/S | N/S | N/S | N/S | N/S | N/S | N/S | N/S | N/S | N/S | N/S | N/S | N/S | N/S | N/S
2011-04-12 | 7.3 | 130 | 884 | 108 | 20.02 | 11.49 | 0.375 | 2.945 | 3.43 | 1.73 | 202.9 | 0.62 | N/S | N/S | 80.4 | 0.007 | 0.007 | <0.001 | 0.02 | 0.0555 | <0.001 | <0.01 | 0.048 | 0.67 | N/S | <0.02 | 0.0706 | <0.2 | <0.004 | <0.004 | 0.0034 | 0.066 | <0.025 | <0.0005 | <0.05 | <10 | N/S | N/S | N/S | N/S | N/S | N/S | N/S | N/S | N/S | N/S | N/S | N/S | N/S | N/S | N/S
2011-04-13 | 7.3 | 133 | 858 | 112 | 21.23 | 11.68 | 0.393 | 3.879 | 3.59 | N/S | N/S | 0.63 | N/S | 22 | N/S | 0.009 | N/S | N/S | <0.02 | 0.0529 | <0.001 | <0.01 | 0.06 | 0.65 | N/S | <0.02 | 0.0698 | N/S | 0.004 | 0.007 | 0.002 | 0.066 | N/S | N/S | N/S | N/S | N/S | N/S | N/S | N/S | N/S | N/S | N/S | N/S | N/S | N/S | N/S | N/S | N/S | N/S | N/S
2011-04-14 | 7.3 | 152 | 894 | 150 | 23.18 | 11.47 | 0.428 | 4.79 | 4.17 | N/S | N/S | 0.65 | N/S | N/S | N/S | 0.005 | N/S | N/S | <0.02 | 0.0782 | <0.001 | <0.01 | 0.087 | 1.04 | N/S | <0.02 | 0.1153 | N/S | 0.005 | <0.004 | 0.0037 | 0.112 | N/S | N/S | N/S | N/S | N/S | N/S | N/S | N/S | N/S | N/S | N/S | N/S | N/S | N/S | N/S | N/S | N/S | N/S | N/S
2011-04-15 | 7.3 | 126 | 818 | 134 | 21.58 | 10.94 | 0.507 | 3.148 | 3.76 | N/S | N/S | N/S | N/S | N/S | N/S | 0.007 | N/S | N/S | <0.02 | 0.0488 | <0.001 | <0.01 | 0.04 | 0.72 | N/S | <0.02 | 0.0593 | N/S | <0.004 | <0.004 | 0.0023 | 0.066 | N/S | N/S | N/S | N/S | N/S | N/S | N/S | N/S | N/S | N/S | N/S | N/S | N/S | N/S | N/S | N/S | N/S | N/S | N/S
2011-04-16 | 6.9 | 103 | 770 | 102 | 15.39 | 8.05 | 0.283 | 3.789 | 2.76 | N/S | N/S | N/S | N/S | N/S | N/S | 0.005 | N/S | N/S | <0.02 | 0.045 | <0.001 | <0.01 | 0.034 | 0.58 | N/S | <0.02 | 0.0457 | N/S | <0.004 | <0.004 | 0.0024 | 0.053 | N/S | N/S | N/S | N/S | N/S | N/S | N/S | N/S | N/S | N/S | N/S | N/S | N/S | N/S | N/S | N/S | N/S | N/S | N/S
2011-04-17 | 7.2 | 129 | 816 | 108 | 17.71 | 9.39 | 0.285 | 3.045 | 2.96 | N/S | N/S | 0.54 | N/S | N/S | N/S | 0.005 | N/S | N/S | <0.02 | 0.0464 | <0.001 | <0.01 | 0.052 | 0.55 | N/S | <0.02 | 0.0485 | N/S | <0.004 | <0.004 | <0.002 | 0.055 | N/S | N/S | N/S | N/S | N/S | N/S | N/S | N/S | N/S | N/S | N/S | N/S | N/S | N/S | N/S | N/S | N/S | N/S | N/S
2011-04-18 | 7 | 99 | 746 | 86 | 12.7 | 6.68 | 0.227 | 3.141 | 2.24 | N/S | N/S | 0.47 | 27.3 | N/S | N/S | <0.005 | N/S | N/S | <0.02 | 0.0456 | <0.001 | <0.01 | 0.036 | 0.59 | N/S | <0.02 | 0.0443 | N/S | <0.004 | <0.004 | <0.002 | 0.052 | N/S | N/S | N/S | N/S | N/S | N/S | N/S | N/S | N/S | N/S | N/S | N/S | N/S | N/S | N/S | N/S | N/S | N/S | N/S
2011-04-19 | 7.2 | 109 | 784 | 120 | 12.39 | 5.78 | 0.183 | 3.337 | 2.37 | 0.84 | 178.5 | 0.42 | N/S | N/S | 57.1 | <0.005 | <0.005 | <0.001 | <0.02 | 0.06 | <0.001 | <0.01 | 0.043 | 1.51 | N/S | <0.02 | 0.0508 | <0.2 | 0.004 | 0.008 | <0.002 | 0.082 | <0.025 | <0.0005 | <0.05 | <10 | N/S | N/S | N/S | N/S | N/S | N/S | N/S | N/S | N/S | N/S | N/S | N/S | N/S | N/S | N/S
2011-04-20 | 7.3 | 73 | 688 | 60 | 9.59 | 4.04 | 0.174 | 3.849 | 1.47 | N/S | N/S | 0.32 | N/S | 17 | N/S | <0.005 | N/S | N/S | 0.024 | 0.0616 | <0.001 | <0.01 | 0.028 | 0.83 | N/S | <0.02 | 0.0406 | N/S | <0.004 | 0.009 | <0.002 | 0.04 | N/S | N/S | N/S | N/S | N/S | N/S | N/S | N/S | N/S | N/S | N/S | N/S | N/S | N/S | N/S | N/S | N/S | N/S | N/S
2011-04-21 | 7 | 94 | 820 | 82 | 12.48 | 6.06 | 0.218 | 3.821 | 2 | N/S | N/S | 0.42 | N/S | N/S | N/S | <0.005 | N/S | N/S | <0.02 | 0.0558 | <0.001 | <0.01 | 0.03 | 0.56 | N/S | <0.02 | 0.0494 | N/S | <0.004 | <0.004 | <0.002 | 0.046 | N/S | N/S | N/S | N/S | N/S | N/S | N/S | N/S | N/S | N/S | N/S | N/S | N/S | N/S | N/S | N/S | N/S | N/S | N/S
2011-04-22 | 7.2 | 82 | 774 | 86 | 12.54 | 6.3 | 0.298 | 2.873 | 2.1 | N/S | N/S | N/S | N/S | N/S | N/S | <0.005 | N/S | N/S | 0.023 | 0.0488 | <0.001 | <0.01 | 0.042 | 0.54 | N/S | <0.02 | 0.0469 | N/S | <0.004 | 0.008 | <0.002 | 0.045 | N/S | N/S | N/S | N/S | N/S | N/S | N/S | N/S | N/S | N/S | N/S | N/S | N/S | N/S | N/S | N/S | N/S | N/S | N/S
2011-04-23 | 7 | 79 | 716 | 62 | 10.12 | 5.11 | 0.193 | 2.937 | 1.72 | N/S | N/S | N/S | N/S | N/S | N/S | <0.005 | N/S | N/S | 0.02 | 0.0474 | <0.001 | <0.01 | 0.028 | 0.57 | N/S | <0.02 | 0.0423 | N/S | <0.004 | 0.009 | <0.002 | 0.038 | N/S | N/S | N/S | N/S | N/S | N/S | N/S | N/S | N/S | N/S | N/S | N/S | N/S | N/S | N/S | N/S | N/S | N/S | N/S
2011-04-24 | 7.1 | 127 | 836 | 104 | 15.21 | 7.07 | 0.272 | 2.895 | 2.53 | N/S | N/S | 0.42 | N/S | N/S | N/S | <0.005 | N/S | N/S | 0.022 | 0.0505 | <0.001 | <0.01 | 0.03 | 0.52 | N/S | <0.02 | 0.0516 | N/S | <0.004 | 0.009 | <0.002 | 0.047 | N/S | N/S | N/S | N/S | N/S | N/S | N/S | N/S | N/S | N/S | N/S | N/S | N/S | N/S | N/S | N/S | N/S | N/S | N/S
2011-04-25 | 7.2 | 109 | 846 | 90 | 15.13 | 8.33 | 0.303 | 3.177 | 2.53 | N/S | N/S | 0.51 | 21.7 | N/S | N/S | <0.005 | N/S | N/S | 0.021 | 0.0497 | <0.001 | <0.01 | 0.028 | 0.62 | N/S | <0.02 | 0.056 | N/S | <0.004 | 0.004 | 0.003 | 0.049 | N/S | N/S | N/S | N/S | N/S | N/S | N/S | N/S | N/S | N/S | N/S | N/S | N/S | N/S | N/S | N/S | N/S | N/S | N/S
2011-04-26 | 6.8 | 76 | 698 | 92 | 10.61 | 5.17 | 0.233 | 2.862 | 2.02 | 0.87 | 150.3 | 0.37 | N/S | N/S | 70.2 | <0.005 | <0.005 | 0.001 | <0.02 | 0.0537 | <0.001 | <0.01 | 0.049 | 0.89 | N/S | <0.02 | 0.0514 | <0.2 | 0.004 | <0.004 | <0.002 | 0.054 | <0.025 | <0.0005 | <0.05 | <10 | N/S | N/S | N/S | N/S | N/S | N/S | N/S | N/S | N/S | N/S | N/S | N/S | N/S | N/S | N/S
2011-04-27 | 6.9 | 94 | 734 | 78 | 11.5 | 4.84 | 0.254 | 3.098 | 1.89 | N/S | N/S | 0.34 | N/S | 18 | N/S | <0.005 | N/S | N/S | <0.02 | 0.0494 | <0.001 | <0.01 | 0.049 | 0.51 | N/S | <0.02 | 0.0425 | N/S | <0.004 | <0.004 | <0.002 | 0.038 | N/S | N/S | N/S | N/S | N/S | N/S | N/S | N/S | N/S | N/S | N/S | N/S | N/S | N/S | N/S | N/S | N/S | N/S | N/S
2011-04-28 | 7.3 | 82 | 730 | 64 | 11.63 | 5.98 | 0.248 | 3.057 | 1.89 | N/S | N/S | 0.39 | N/S | N/S | N/S | <0.005 | N/S | N/S | <0.02 | 0.0497 | <0.001 | <0.01 | 0.035 | 0.43 | N/S | <0.02 | 0.0447 | N/S | <0.004 | <0.004 | <0.002 | 0.042 | N/S | N/S | N/S | N/S | N/S | N/S | N/S | N/S | N/S | N/S | N/S | N/S | N/S | N/S | N/S | N/S | N/S | N/S | N/S
2011-04-29 | 7.1 | 80 | 732 | 50 | 13.36 | 8.1 | 0.337 | 2.775 | 2.11 | N/S | N/S | N/S | N/S | N/S | N/S | <0.005 | N/S | N/S | 0.02 | 0.0463 | <0.001 | <0.01 | 0.025 | 0.35 | N/S | <0.02 | 0.0498 | N/S | <0.004 | <0.004 | 0.0028 | 0.039 | N/S | N/S | N/S | N/S | N/S | N/S | N/S | N/S | N/S | N/S | N/S | N/S | N/S | N/S | N/S | N/S | N/S | N/S | N/S
2011-04-30 | 7 | 109 | 772 | 82 | 16.65 | 10 | 0.334 | 2.573 | 2.82 | N/S | N/S | N/S | N/S | N/S | N/S | <0.005 | N/S | N/S | <0.02 | 0.0483 | <0.001 | <0.01 | 0.038 | 0.49 | N/S | <0.02 | 0.0549 | N/S | 0.004 | <0.004 | <0.002 | 0.053 | N/S | N/S | N/S | N/S | N/S | N/S | N/S | N/S | N/S | N/S | N/S | N/S | N/S | N/S | N/S | N/S | N/S | N/S | N/S
2011-05-01 | 7.3 | 113 | 792 | 92 | 17.42 | 10.68 | 0.29 | 2.709 | 3.09 | N/S | N/S | 0.55 | N/S | N/S | N/S | <0.005 | N/S | N/S | 0.022 | 0.0485 | <0.001 | <0.01 | 0.056 | 0.52 | N/S | <0.02 | 0.059 | N/S | <0.004 | <0.004 | <0.002 | 0.058 | N/S | N/S | N/S | N/S | N/S | N/S | N/S | N/S | N/S | N/S | N/S | N/S | N/S | N/S | N/S | N/S | N/S | N/S | N/S
2011-05-02 | 7.3 | 104 | 770 | 80 | 17.3 | 9.96 | 0.364 | 2.622 | 3.07 | N/S | N/S | 0.51 | 23.1 | N/S | N/S | <0.005 | N/S | N/S | 0.021 | 0.0508 | <0.001 | <0.01 | 0.047 | 0.56 | N/S | <0.02 | 0.0644 | N/S | <0.004 | <0.004 | <0.002 | 0.052 | N/S | N/S | N/S | N/S | N/S | N/S | N/S | N/S | N/S | N/S | N/S | N/S | N/S | N/S | N/S | N/S | N/S | N/S | N/S
2011-05-03 | 7.5 | 106 | 752 | 88 | 16.86 | 10.08 | 0.338 | 3.124 | 3.26 | 1.61 | 168.3 | 0.53 | N/S | N/S | 62.8 | <0.005 | 0.007 | <0.001 | 0.024 | 0.0491 | <0.001 | <0.01 | 0.043 | 0.69 | 0.042 | <0.02 | 0.0634 | <0.2 | <0.004 | <0.004 | <0.002 | 0.053 | <0.025 | <0.0005 | <0.05 | <10 | N/S | N/S | N/S | N/S | N/S | N/S | N/S | N/S | N/S | N/S | N/S | N/S | N/S | N/S | N/S
2011-05-04 | 7.5 | 90 | 756 | 90 | 18.29 | 10.21 | 0.345 | 3.249 | 3.34 | N/S | N/S | 0.42 | N/S | 24 | N/S | <0.005 | N/S | N/S | <0.02 | 0.0489 | <0.001 | <0.01 | 0.044 | 0.61 | N/S | <0.02 | 0.0709 | N/S | <0.004 | <0.004 | 0.0023 | 0.054 | N/S | N/S | N/S | N/S | N/S | N/S | N/S | N/S | N/S | N/S | N/S | N/S | N/S | N/S | N/S | N/S | N/S | N/S | N/S
2011-05-05 | 7.4 | 118 | 760 | 108 | 18.5 | 10.64 | 0.353 | 3.289 | 3.52 | N/S | N/S | 0.6 | N/S | N/S | N/S | <0.005 | N/S | N/S | 0.023 | 0.0481 | <0.001 | <0.01 | 0.044 | 0.62 | N/S | <0.02 | 0.0704 | N/S | <0.004 | <0.004 | 0.0023 | 0.059 | N/S | N/S | N/S | N/S | N/S | N/S | N/S | N/S | N/S | N/S | N/S | N/S | N/S | N/S | N/S | N/S | N/S | N/S | N/S
2011-05-06 | 7.4 | 94 | 790 | 106 | 17.83 | 10.2 | 0.739 | 1.825 | 3.37 | N/S | N/S | N/S | N/S | N/S | N/S | <0.005 | N/S | N/S | 0.022 | 0.0466 | <0.001 | <0.01 | 0.043 | 0.57 | N/S | <0.02 | 0.0686 | N/S | <0.004 | <0.004 | 0.0021 | 0.058 | N/S | N/S | N/S | N/S | N/S | N/S | N/S | N/S | N/S | N/S | N/S | N/S | N/S | N/S | N/S | N/S | N/S | N/S | N/S
2011-05-07 | 7.5 | 140 | 822 | 138 | 21.72 | 12.33 | 1.015 | 1.695 | 4.15 | N/S | N/S | N/S | N/S | N/S | N/S | <0.005 | N/S | N/S | 0.024 | 0.058 | <0.001 | <0.01 | 0.055 | 0.81 | N/S | <0.02 | 0.0981 | N/S | 0.005 | <0.004 | <0.002 | 0.077 | N/S | N/S | N/S | N/S | N/S | N/S | N/S | N/S | N/S | N/S | N/S | N/S | N/S | N/S | N/S | N/S | N/S | N/S | N/S
2011-05-08 | 7.4 | 142 | 810 | 116 | 21.5 | 13.45 | 0.393 | 2.912 | 4.08 | N/S | N/S | 0.69 | N/S | N/S | N/S | <0.005 | N/S | N/S | 0.023 | 0.0474 | <0.001 | <0.01 | 0.049 | 0.62 | N/S | <0.02 | 0.0774 | N/S | <0.004 | <0.004 | <0.002 | 0.068 | N/S | N/S | N/S | N/S | N/S | N/S | N/S | N/S | N/S | N/S | N/S | N/S | N/S | N/S | N/S | N/S | N/S | N/S | N/S
2011-05-09 | 7.4 | 145 | 866 | 120 | 24.85 | 14.36 | 0.399 | 2.796 | 4.17 | N/S | N/S | 0.63 | 24.9 | N/S | N/S | <0.005 | N/S | N/S | 0.022 | 0.0502 | <0.001 | <0.01 | 0.048 | 0.69 | N/S | <0.02 | 0.085 | N/S | 0.004 | <0.004 | 0.0021 | 0.076 | N/S | N/S | N/S | N/S | N/S | N/S | N/S | N/S | N/S | N/S | N/S | N/S | N/S | N/S | N/S | N/S | N/S | N/S | N/S
2011-05-10 | 7.2 | 116 | 824 | 130 | 22.56 | 13.49 | 0.345 | 2.825 | 4.22 | 2.23 | 151.3 | 0.64 | N/S | N/S | 61.9 | 0.007 | 0.006 | 0.0012 | 0.023 | 0.0495 | <0.001 | <0.01 | 0.055 | 0.71 | N/S | <0.02 | 0.0878 | <0.2 | 0.004 | <0.004 | 0.0024 | 0.07 | <0.025 | <0.0005 | 0.01 | <10 | N/S | N/S | N/S | N/S | N/S | N/S | N/S | N/S | N/S | N/S | N/S | N/S | N/S | N/S | N/S
2011-05-11 | 7.2 | 153 | 864 | 160 | 25.13 | 14.14 | 0.629 | 2.102 | 4.56 | N/S | N/S | 0.51 | N/S | 32 | N/S | 0.005 | N/S | N/S | 0.022 | 0.054 | <0.001 | <0.01 | 0.061 | 0.78 | N/S | <0.02 | 0.0921 | N/S | 0.004 | <0.004 | 0.0022 | 0.08 | N/S | N/S | N/S | N/S | N/S | N/S | N/S | N/S | N/S | N/S | N/S | N/S | N/S | N/S | N/S | N/S | N/S | N/S | N/S
2011-05-12 | 6.9 | 258 | 866 | 358 | 30.04 | 9.93 | 0.335 | 2.524 | 6.16 | N/S | N/S | 0.55 | N/S | N/S | N/S | 0.005 | N/S | N/S | <0.02 | 0.0679 | <0.001 | <0.01 | 0.077 | 1.47 | N/S | <0.02 | 0.1007 | N/S | 0.004 | <0.004 | 0.0031 | 0.109 | N/S | N/S | N/S | N/S | N/S | N/S | N/S | N/S | N/S | N/S | N/S | N/S | N/S | N/S | N/S | N/S | N/S | N/S | N/S
2011-05-13 | 7.2 | 172 | 786 | 166 | 22.33 | 11.11 | 0.986 | 0.668 | 4.13 | N/S | N/S | N/S | N/S | N/S | N/S | <0.005 | N/S | N/S | 0.02 | 0.0546 | <0.001 | <0.01 | 0.06 | 0.9 | N/S | <0.02 | 0.0989 | N/S | <0.004 | <0.004 | <0.002 | 0.073 | N/S | N/S | N/S | N/S | N/S | N/S | N/S | N/S | N/S | N/S | N/S | N/S | N/S | N/S | N/S | N/S | N/S | N/S | N/S
2011-05-14 | 7.3 | 143 | 786 | 122 | 22.9 | 13.06 | 0.857 | 2.852 | 3.75 | N/S | N/S | N/S | N/S | N/S | N/S | <0.005 | N/S | N/S | 0.022 | 0.0516 | <0.001 | <0.01 | 0.051 | 0.73 | N/S | <0.02 | 0.0722 | N/S | <0.004 | <0.004 | 0.0024 | 0.071 | N/S | N/S | N/S | N/S | N/S | N/S | N/S | N/S | N/S | N/S | N/S | N/S | N/S | N/S | N/S | N/S | N/S | N/S | N/S
2011-05-15 | 7.3 | 152 | 774 | 134 | 22.94 | 12.88 | 0.419 | 3.386 | 3.72 | N/S | N/S | 0.62 | N/S | N/S | N/S | <0.005 | N/S | N/S | 0.022 | 0.0501 | <0.001 | <0.01 | 0.053 | 0.61 | N/S | <0.02 | 0.0661 | N/S | <0.004 | <0.004 | <0.002 | 0.073 | N/S | N/S | N/S | N/S | N/S | N/S | N/S | N/S | N/S | N/S | N/S | N/S | N/S | N/S | N/S | N/S | N/S | N/S | N/S
2011-05-16 | 7.1 | 175 | 844 | 154 | 28.31 | 14.02 | 0.56 | 3.438 | 4.45 | N/S | N/S | 0.63 | 32.9 | N/S | N/S | <0.005 | N/S | N/S | <0.02 | 0.0591 | <0.001 | <0.01 | 0.07 | 0.77 | N/S | <0.02 | 0.0822 | N/S | 0.004 | <0.004 | 0.0023 | 0.089 | N/S | N/S | N/S | N/S | N/S | N/S | N/S | N/S | N/S | N/S | N/S | N/S | N/S | N/S | N/S | N/S | N/S | N/S | N/S
2011-05-17 | 7.2 | 141 | 836 | 120 | 23.59 | 13.41 | 0.417 | 4.08 | 4.13 | 2 | 152.5 | 0.63 | N/S | N/S | 61.3 | <0.005 | <0.005 | <0.001 | <0.02 | 0.0513 | <0.001 | <0.01 | 0.051 | 0.72 | N/S | <0.02 | 0.0905 | <0.2 | 0.004 | <0.004 | <0.002 | 0.071 | <0.025 | <0.0005 | <0.05 | <10 | N/S | N/S | N/S | N/S | N/S | N/S | N/S | N/S | N/S | N/S | N/S | N/S | N/S | N/S | N/S
2011-05-18 | 7.3 | 162 | 860 | 174 | 26.83 | 14.27 | 0.666 | 2.972 | 4.61 | N/S | N/S | 0.62 | N/S | 28 | N/S | 0.005 | N/S | N/S | <0.02 | 0.0557 | <0.001 | <0.01 | 0.057 | 0.9 | N/S | <0.02 | 0.0967 | N/S | 0.004 | <0.004 | 0.0021 | 0.088 | N/S | N/S | N/S | N/S | N/S | N/S | N/S | N/S | N/S | N/S | N/S | N/S | N/S | N/S | N/S | N/S | N/S | N/S | N/S
2011-05-19 | 7.3 | 170 | 892 | 158 | 27.73 | 14.52 | 0.54 | 3.405 | 4.32 | N/S | N/S | 0.7 | N/S | N/S | N/S | 0.005 | N/S | N/S | <0.02 | 0.0582 | <0.001 | <0.01 | 0.058 | 0.82 | N/S | <0.02 | 0.086 | N/S | 0.004 | <0.004 | <0.002 | 0.092 | N/S | N/S | N/S | N/S | N/S | N/S | N/S | N/S | N/S | N/S | N/S | N/S | N/S | N/S | N/S | N/S | N/S | N/S | N/S
2011-05-20 | 7.2 | 168 | 798 | 180 | 27.39 | 15.22 | 0.854 | 1.795 | 4.76 | N/S | N/S | N/S | N/S | N/S | N/S | 0.005 | N/S | N/S | <0.02 | 0.0577 | <0.001 | <0.01 | 0.082 | 0.84 | N/S | <0.02 | 0.0832 | N/S | <0.004 | <0.004 | 0.002 | 0.103 | N/S | N/S | N/S | N/S | N/S | N/S | N/S | N/S | N/S | N/S | N/S | N/S | N/S | N/S | N/S | N/S | N/S | N/S | N/S
2011-05-21 | 7.1 | 155 | 856 | 221 | 33.03 | 18.23 | 1.468 | 0.708 | 5.76 | N/S | N/S | N/S | N/S | N/S | N/S | 0.005 | N/S | N/S | <0.02 | 0.063 | <0.001 | <0.01 | 0.067 | 0.96 | N/S | <0.02 | 0.0933 | N/S | <0.004 | <0.004 | <0.002 | 0.117 | N/S | N/S | N/S | N/S | N/S | N/S | N/S | N/S | N/S | N/S | N/S | N/S | N/S | N/S | N/S | N/S | N/S | N/S | N/S
2011-05-22 | 7.1 | 145 | 816 | 167 | 30.75 | 18.97 | 0.825 | 2.279 | 5.21 | N/S | N/S | 0.76 | N/S | N/S | N/S | <0.005 | N/S | N/S | <0.02 | 0.0543 | <0.001 | <0.01 | 0.067 | 0.76 | N/S | <0.02 | 0.0782 | N/S | <0.004 | <0.004 | <0.002 | 0.098 | N/S | N/S | N/S | N/S | N/S | N/S | N/S | N/S | N/S | N/S | N/S | N/S | N/S | N/S | N/S | N/S | N/S | N/S | N/S
2011-05-23 | 6.8 | 131 | 764 | 146 | 23.37 | 13.09 | 0.316 | 3.019 | 4.07 | N/S | N/S | 0.65 | 41.2 | N/S | N/S | <0.005 | N/S | N/S | 0.02 | 0.056 | <0.001 | <0.01 | 0.056 | 0.83 | N/S | <0.02 | 0.0726 | N/S | <0.004 | <0.004 | 0.002 | 0.091 | N/S | N/S | N/S | N/S | N/S | N/S | N/S | N/S | N/S | N/S | N/S | N/S | N/S | N/S | N/S | N/S | N/S | N/S | N/S
2011-05-24 | 7 | 138 | 806 | 170 | 27.51 | 15.89 | 0.352 | 2.662 | 4.61 | 2.22 | 163.5 | 0.75 | N/S | N/S | 52.7 | <0.005 | <0.005 | <0.001 | <0.02 | 0.0598 | <0.001 | <0.01 | 0.072 | 0.84 | N/S | <0.02 | 0.0828 | <0.2 | 0.004 | <0.004 | 0.0029 | 0.098 | <0.025 | <0.0005 | <0.05 | <10 | N/S | N/S | N/S | N/S | N/S | N/S | N/S | N/S | N/S | N/S | N/S | N/S | N/S | N/S | N/S
2011-05-25 | 7.2 | 88 | 646 | 82 | 20.03 | 12.4 | 0.26 | <0.135 | 2.98 | N/S | N/S | 0.79 | N/S | 15 | N/S | <0.005 | N/S | N/S | <0.02 | 0.0466 | <0.001 | <0.01 | 0.04 | 0.82 | N/S | <0.02 | 0.0654 | N/S | <0.004 | <0.004 | <0.002 | 0.062 | N/S | N/S | N/S | N/S | N/S | N/S | N/S | N/S | N/S | N/S | N/S | N/S | N/S | N/S | N/S | N/S | N/S | N/S | N/S
2011-05-26 | 7.1 | 80 | 728 | 84 | 10.88 | 4.86 | 0.204 | 2.783 | 1.74 | N/S | N/S | 0.42 | N/S | N/S | N/S | <0.005 | N/S | N/S | <0.02 | 0.049 | <0.001 | <0.01 | 0.035 | 1.16 | N/S | <0.02 | 0.0461 | N/S | 0.004 | <0.004 | <0.002 | 0.051 | N/S | N/S | N/S | N/S | N/S | N/S | N/S | N/S | N/S | N/S | N/S | N/S | N/S | N/S | N/S | N/S | N/S | N/S | N/S
2011-05-27 | 7.1 | 88 | 870 | 82 | 13.75 | 7.13 | 0.322 | 2.469 | 2.01 | N/S | N/S | N/S | N/S | N/S | N/S | <0.005 | N/S | N/S | <0.02 | 0.0495 | <0.001 | <0.01 | 0.033 | 0.54 | N/S | <0.02 | 0.051 | N/S | <0.004 | <0.004 | <0.002 | 0.047 | N/S | N/S | N/S | N/S | N/S | N/S | N/S | N/S | N/S | N/S | N/S | N/S | N/S | N/S | N/S | N/S | N/S | N/S | N/S
2011-05-28 | 7.1 | 121 | 918 | 104 | 18.12 | 9.65 | 0.311 | 2.521 | 2.74 | N/S | N/S | N/S | N/S | N/S | N/S | <0.005 | N/S | N/S | <0.02 | 0.0529 | <0.001 | <0.01 | 0.048 | 0.52 | N/S | <0.02 | 0.0629 | N/S | <0.004 | <0.004 | <0.002 | 0.06 | N/S | N/S | N/S | N/S | N/S | N/S | N/S | N/S | N/S | N/S | N/S | N/S | N/S | N/S | N/S | N/S | N/S | N/S | N/S
2011-05-29 | 7.1 | 97 | 804 | 98 | 14.31 | 7.53 | 0.253 | 2.747 | 2.28 | N/S | N/S | 0.49 | N/S | N/S | N/S | <0.005 | N/S | N/S | <0.02 | 0.0543 | <0.001 | <0.01 | 0.045 | 1.37 | N/S | <0.02 | 0.0578 | N/S | <0.004 | <0.004 | <0.002 | 0.058 | N/S | N/S | N/S | N/S | N/S | N/S | N/S | N/S | N/S | N/S | N/S | N/S | N/S | N/S | N/S | N/S | N/S | N/S | N/S
2011-05-30 | 6.8 | 82 | 698 | 62 | 10.89 | 4.67 | 0.232 | 2.822 | 1.54 | N/S | N/S | 0.43 | 10.5 | N/S | N/S | <0.005 | N/S | N/S | 0.02 | 0.0491 | <0.001 | <0.01 | 0.029 | 0.68 | N/S | <0.02 | 0.0476 | N/S | <0.004 | <0.004 | <0.002 | 0.043 | N/S | N/S | N/S | N/S | N/S | N/S | N/S | N/S | N/S | N/S | N/S | N/S | N/S | N/S | N/S | N/S | N/S | N/S | N/S
2011-05-31 | 7 | 106 | 766 | 92 | 15.53 | 7.45 | 0.244 | 2.641 | 2.49 | 1.27 | 149.8 | 0.53 | N/S | N/S | 49.9 | <0.005 | <0.005 | <0.001 | 0.021 | 0.0524 | <0.001 | <0.01 | 0.036 | 0.58 | N/S | <0.02 | 0.0587 | <0.2 | <0.004 | <0.004 | <0.002 | 0.055 | <0.025 | <0.0005 | <0.05 | <10 | N/S | N/S | N/S | N/S | N/S | N/S | N/S | N/S | N/S | N/S | N/S | N/S | N/S | N/S | N/S
2011-06-01 | 7.2 | 126 | 822 | 116 | 21.61 | 8.9 | 0.288 | 2.629 | 3.01 | N/S | N/S | 0.54 | N/S | 24 | N/S | 0.005 | N/S | N/S | 0.022 | 0.0569 | <0.001 | <0.01 | 0.043 | 0.73 | N/S | <0.02 | 0.0821 | N/S | <0.004 | <0.004 | <0.002 | 0.065 | N/S | N/S | N/S | N/S | N/S | N/S | N/S | N/S | N/S | N/S | N/S | N/S | N/S | N/S | N/S | N/S | N/S | N/S | N/S
2011-06-02 | 7.4 | 114 | 812 | 122 | 18.35 | 9.32 | 0.291 | 2.774 | 3.08 | N/S | N/S | 0.55 | N/S | N/S | N/S | 0.005 | N/S | N/S | <0.02 | 0.0523 | <0.001 | <0.01 | 0.046 | 0.69 | N/S | <0.02 | 0.085 | N/S | 0.004 | 0.004 | <0.002 | 0.06 | N/S | N/S | N/S | N/S | N/S | N/S | N/S | N/S | N/S | N/S | N/S | N/S | N/S | N/S | N/S | N/S | N/S | N/S | N/S
2011-06-03 | 7.6 | 116 | 1068 | 138 | 18.1 | 10.39 | 0.415 | 2.337 | 3.15 | N/S | N/S | N/S | N/S | N/S | N/S | 0.006 | N/S | N/S | 0.02 | 0.0533 | <0.001 | <0.01 | 0.045 | 0.76 | N/S | <0.02 | 0.0768 | N/S | 0.004 | <0.004 | 0.002 | 0.069 | N/S | N/S | N/S | N/S | N/S | N/S | N/S | N/S | N/S | N/S | N/S | N/S | N/S | N/S | N/S | N/S | N/S | N/S | N/S
2011-06-04 | 7.3 | 211 | 1086 | 271 | 26.52 | 11.61 | 0.697 | 1.837 | 5.38 | N/S | N/S | N/S | N/S | N/S | N/S | 0.006 | N/S | N/S | <0.020 | 0.0641 | <0.001 | <0.01 | 0.076 | 1.09 | N/S | <0.02 | 0.1059 | N/S | 0.004 | <0.004 | <0.002 | 0.09 | N/S | N/S | N/S | N/S | N/S | N/S | N/S | N/S | N/S | N/S | N/S | N/S | N/S | N/S | N/S | N/S | N/S | N/S | N/S
2011-06-05 | 6.8 | 138 | 952 | 156 | 23.12 | 11.81 | 0.439 | 2.415 | 3.78 | N/S | N/S | 0.69 | N/S | N/S | N/S | 0.005 | N/S | N/S | 0.02 | 0.0486 | <0.001 | <0.01 | 0.063 | 0.72 | N/S | <0.02 | 0.0731 | N/S | <0.004 | <0.004 | <0.002 | 0.077 | N/S | N/S | N/S | N/S | N/S | N/S | N/S | N/S | N/S | N/S | N/S | N/S | N/S | N/S | N/S | N/S | N/S | N/S | N/S
2011-06-06 | 7.4 | 130 | 858 | 140 | 23.1 | 11.71 | 0.326 | 2.755 | 3.64 | N/S | N/S | 0.76 | 21.6 | N/S | N/S | <0.005 | N/S | N/S | 0.023 | 0.0498 | <0.001 | <0.01 | 0.06 | 0.71 | N/S | <0.02 | 0.074 | N/S | 0.004 | <0.004 | <0.002 | 0.078 | N/S | N/S | N/S | N/S | N/S | N/S | N/S | N/S | N/S | N/S | N/S | N/S | N/S | N/S | N/S | N/S | N/S | N/S | N/S
2011-06-07 | 7.3 | 139 | 822 | 146 | 21.67 | 11.15 | 0.327 | 2.852 | 3.97 | 1.67 | 138.7 | 0.7 | N/S | N/S | 57.4 | <0.005 | <0.005 | <0.001 | <0.02 | 0.0499 | <0.001 | <0.01 | 0.057 | 0.85 | 0.072 | <0.02 | 0.08 | <0.2 | <0.004 | <0.004 | <0.002 | 0.082 | <0.025 | <0.0005 | <0.05 | <10 | N/S | N/S | N/S | N/S | N/S | N/S | N/S | N/S | N/S | N/S | N/S | N/S | N/S | N/S | N/S
2011-06-08 | 7.5 | 135 | 750 | 148 | 22.81 | 11.78 | 0.356 | 3.024 | 4.21 | N/S | N/S | 0.58 | N/S | 32 | N/S | <0.005 | N/S | N/S | 0.021 | 0.0468 | <0.001 | <0.01 | 0.055 | 0.81 | N/S | <0.02 | 0.0754 | N/S | 0.004 | <0.004 | <0.002 | 0.081 | N/S | N/S | N/S | N/S | N/S | N/S | N/S | N/S | N/S | N/S | N/S | N/S | N/S | N/S | N/S | N/S | N/S | N/S | N/S
2011-06-09 | 7.2 | 114 | 638 | 154 | 16.74 | 7.95 | 0.217 | 2.745 | 3.1 | N/S | N/S | 0.41 | N/S | N/S | N/S | <0.005 | N/S | N/S | 0.02 | 0.0553 | <0.001 | <0.01 | 0.073 | 1.51 | N/S | <0.02 | 0.0646 | N/S | 0.005 | <0.004 | <0.002 | 0.102 | N/S | N/S | N/S | N/S | N/S | N/S | N/S | N/S | N/S | N/S | N/S | N/S | N/S | N/S | N/S | N/S | N/S | N/S | N/S
2011-06-10 | 7 | 82 | 634 | 74 | 12.58 | 6.66 | 0.258 | 2.566 | 1.94 | N/S | N/S | N/S | N/S | N/S | N/S | <0.005 | N/S | N/S | <0.02 | 0.0454 | <0.001 | <0.01 | 0.035 | 0.58 | N/S | <0.02 | 0.0488 | N/S | <0.004 | <0.004 | <0.002 | 0.046 | N/S | N/S | N/S | N/S | N/S | N/S | N/S | N/S | N/S | N/S | N/S | N/S | N/S | N/S | N/S | N/S | N/S | N/S | N/S
2011-06-11 | 7.1 | 110 | 702 | 96 | 16.57 | 8.95 | 0.241 | 2.554 | 2.64 | N/S | N/S | N/S | N/S | N/S | N/S | <0.005 | N/S | N/S | <0.02 | 0.0518 | <0.001 | <0.01 | 0.044 | 0.64 | N/S | <0.02 | 0.0631 | N/S | <0.004 | 0.004 | <0.002 | 0.061 | N/S | N/S | N/S | N/S | N/S | N/S | N/S | N/S | N/S | N/S | N/S | N/S | N/S | N/S | N/S | N/S | N/S | N/S | N/S
2011-06-12 | 7.2 | 106 | 710 | 104 | 18.43 | 9.73 | 0.242 | 2.733 | 2.86 | N/S | N/S | 0.48 | N/S | N/S | N/S | <0.005 | N/S | N/S | <0.02 | 0.0447 | <0.001 | <0.01 | 0.033 | 0.52 | N/S | <0.02 | 0.0565 | N/S | <0.004 | 0.005 | <0.002 | 0.054 | N/S | N/S | N/S | N/S | N/S | N/S | N/S | N/S | N/S | N/S | N/S | N/S | N/S | N/S | N/S | N/S | N/S | N/S | N/S
2011-06-13 | 8 | 105 | 706 | 96 | 22.2 | 9.73 | 0.275 | 2.801 | 3.21 | N/S | N/S | 0.58 | 22.4 | N/S | N/S | <0.005 | N/S | N/S | 0.02 | 0.0444 | <0.001 | <0.01 | 0.044 | 0.56 | N/S | <0.02 | 0.0585 | N/S | <0.004 | 0.006 | <0.002 | 0.057 | N/S | N/S | N/S | N/S | N/S | N/S | N/S | N/S | N/S | N/S | N/S | N/S | N/S | N/S | N/S | N/S | N/S | N/S | N/S
2011-06-14 | 7.2 | 194 | 850 | 230 | 25.84 | 12.74 | 0.618 | 1.351 | 4.4 | 1.61 | 140.5 | 0.52 | N/S | N/S | 54.7 | <0.005 | <0.005 | <0.001 | 0.021 | 0.0575 | <0.001 | <0.01 | 0.064 | 1.29 | N/S | <0.02 | 0.083 | <0.2 | 0.004 | 0.007 | 0.0035 | 0.107 | <0.025 | <0.0005 | <0.05 | <10 | N/S | N/S | N/S | N/S | N/S | N/S | N/S | N/S | N/S | N/S | N/S | N/S | N/S | N/S | N/S
2011-06-15 | 7.3 | 119 | 748 | 136 | 20.05 | 10.23 | 0.3 | 2.49 | 3.07 | N/S | N/S | 0.55 | N/S | 24 | N/S | <0.005 | N/S | N/S | 0.022 | 0.0486 | <0.001 | <0.01 | 0.044 | 0.8 | N/S | <0.02 | 0.061 | N/S | <0.004 | <0.004 | 0.002 | 0.073 | N/S | N/S | N/S | N/S | N/S | N/S | N/S | N/S | N/S | N/S | N/S | N/S | N/S | N/S | N/S | N/S | N/S | N/S | N/S
2011-06-16 | 7.7 | 109 | 704 | 118 | 18.38 | 9.06 | 0.256 | 3.194 | 3.04 | N/S | N/S | 0.44 | N/S | N/S | N/S | <0.005 | N/S | N/S | 0.027 | 0.0471 | <0.001 | <0.01 | 0.038 | 0.66 | N/S | <0.02 | 0.0571 | N/S | <0.004 | <0.004 | <0.002 | 0.065 | N/S | N/S | N/S | N/S | N/S | N/S | N/S | N/S | N/S | N/S | N/S | N/S | N/S | N/S | N/S | N/S | N/S | N/S | N/S
2011-06-17 | 7.4 | 99 | 796 | 132 | 17.55 | 8.87 | 0.801 | 1.156 | 3.1 | N/S | N/S | N/S | N/S | N/S | N/S | <0.005 | N/S | N/S | 0.024 | 0.049 | <0.001 | <0.01 | 0.041 | 0.68 | N/S | <0.02 | 0.0606 | N/S | <0.004 | <0.004 | <0.002 | 0.068 | N/S | N/S | N/S | N/S | N/S | N/S | N/S | N/S | N/S | N/S | N/S | N/S | N/S | N/S | N/S | N/S | N/S | N/S | N/S
2011-06-18 | 7.4 | 124 | 792 | 144 | 20.85 | 10.74 | 0.539 | 2.364 | 3.6 | N/S | N/S | N/S | N/S | N/S | N/S | <0.005 | N/S | N/S | 0.026 | 0.0448 | <0.001 | <0.01 | 0.05 | 0.66 | N/S | <0.02 | 0.0587 | N/S | <0.004 | <0.004 | <0.002 | 0.079 | N/S | N/S | N/S | N/S | N/S | N/S | N/S | N/S | N/S | N/S | N/S | N/S | N/S | N/S | N/S | N/S | N/S | N/S | N/S
2011-06-19 | 7.3 | 128 | 776 | 138 | 21.16 | 11.71 | 0.697 | 2.147 | 3.54 | N/S | N/S | 0.59 | N/S | N/S | N/S | <0.005 | N/S | N/S | 0.021 | 0.043 | <0.001 | <0.01 | 0.077 | 0.63 | N/S | <0.02 | 0.058 | N/S | <0.004 | <0.004 | <0.002 | 0.076 | N/S | N/S | N/S | N/S | N/S | N/S | N/S | N/S | N/S | N/S | N/S | N/S | N/S | N/S | N/S | N/S | N/S | N/S | N/S
2011-06-20 | 8.1 | 117 | 736 | 134 | 21.34 | 11.99 | 0.349 | 3.177 | 3.44 | N/S | N/S | 0.61 | 26.9 | N/S | N/S | <0.005 | N/S | N/S | 0.022 | 0.0412 | <0.001 | <0.01 | 0.046 | 0.66 | N/S | <0.02 | 0.0567 | N/S | <0.004 | <0.004 | 0.0021 | 0.087 | N/S | N/S | N/S | N/S | N/S | N/S | N/S | N/S | N/S | N/S | N/S | N/S | N/S | N/S | N/S | N/S | N/S | N/S | N/S
2011-06-21 | 8.1 | 147 | 728 | 160 | 22.29 | 12 | 0.517 | 2.759 | 3.94 | 1.84 | 131.6 | 0.7 | N/S | N/S | 52.6 | <0.005 | <0.005 | <0.001 | 0.026 | 0.0486 | <0.001 | <0.01 | 0.056 | 0.82 | N/S | <0.02 | 0.0681 | <0.2 | 0.004 | <0.004 | 0.0022 | 0.102 | <0.025 | <0.0005 | <0.05 | <10 | N/S | N/S | N/S | N/S | N/S | N/S | N/S | N/S | N/S | N/S | N/S | N/S | N/S | N/S | N/S
2011-06-22 | 7.4 | 174 | 728 | 174 | 25.25 | 13.11 | 0.363 | 3.33 | 4.27 | N/S | N/S | 0.64 | N/S | 36 | N/S | <0.005 | N/S | N/S | 0.022 | 0.0515 | <0.001 | <0.01 | 0.052 | 0.81 | N/S | <0.02 | 0.0796 | N/S | 0.004 | <0.004 | 0.0022 | 0.094 | N/S | N/S | N/S | N/S | N/S | N/S | N/S | N/S | N/S | N/S | N/S | N/S | N/S | N/S | N/S | N/S | N/S | N/S | N/S
2011-06-23 | 7 | 177 | 782 | 172 | 24.96 | 12.42 | 0.328 | 3.378 | 4.19 | N/S | N/S | 0.67 | N/S | N/S | N/S | <0.005 | N/S | N/S | 0.022 | 0.0447 | <0.001 | <0.01 | 0.055 | 0.74 | N/S | <0.02 | 0.0675 | N/S | 0.005 | 0.007 | 0.0027 | 0.086 | N/S | N/S | N/S | N/S | N/S | N/S | N/S | N/S | N/S | N/S | N/S | N/S | N/S | N/S | N/S | N/S | N/S | N/S | N/S
2011-06-24 | 7.4 | 81 | 618 | 104 | 18.24 | 9.73 | 0.547 | 2.38 | 3.07 | N/S | N/S | N/S | N/S | N/S | N/S | <0.005 | N/S | N/S | <0.02 | 0.0362 | <0.001 | <0.01 | 0.051 | 0.58 | N/S | <0.02 | 0.0543 | N/S | 0.004 | <0.004 | 0.0029 | 0.069 | N/S | N/S | N/S | N/S | N/S | N/S | N/S | N/S | N/S | N/S | N/S | N/S | N/S | N/S | N/S | N/S | N/S | N/S | N/S
2011-06-25 | 7.8 | 146 | 694 | 176 | 24.07 | 13.09 | 0.763 | 1.469 | 4.25 | N/S | N/S | N/S | N/S | N/S | N/S | <0.005 | N/S | N/S | <0.02 | 0.0449 | <0.001 | <0.01 | 0.054 | 0.83 | N/S | <0.02 | 0.0652 | N/S | <0.004 | 0.006 | <0.002 | 0.09 | N/S | N/S | N/S | N/S | N/S | N/S | N/S | N/S | N/S | N/S | N/S | N/S | N/S | N/S | N/S | N/S | N/S | N/S | N/S
2011-06-26 | 7 | 161 | 716 | 162 | 27.01 | 17.19 | 0.86 | 1.622 | 4.65 | N/S | N/S | 0.71 | N/S | N/S | N/S | <0.005 | N/S | N/S | <0.02 | 0.0487 | <0.001 | <0.01 | 0.056 | 0.77 | N/S | <0.02 | 0.0659 | N/S | <0.004 | 0.008 | <0.002 | 0.095 | N/S | N/S | N/S | N/S | N/S | N/S | N/S | N/S | N/S | N/S | N/S | N/S | N/S | N/S | N/S | N/S | N/S | N/S | N/S
2011-06-27 | 7 | 183 | 738 | 164 | 30.22 | 18.67 | 1.267 | 1.348 | 4.93 | N/S | N/S | 0.78 | 40.6 | N/S | N/S | 0.005 | N/S | N/S | 0.022 | 0.0571 | <0.001 | <0.01 | 0.073 | 0.78 | N/S | <0.02 | 0.0762 | N/S | 0.005 | <0.004 | 0.0027 | 0.114 | N/S | N/S | N/S | N/S | N/S | N/S | N/S | N/S | N/S | N/S | N/S | N/S | N/S | N/S | N/S | N/S | N/S | N/S | N/S
2011-06-28 | 6.9 | 192 | 756 | 172 | 28.97 | 17.18 | 0.508 | 3.272 | 5.27 | 2.71 | 128.1 | 0.82 | N/S | N/S | 61.8 | <0.005 | <0.005 | <0.001 | 0.022 | 0.0519 | <0.001 | <0.01 | 0.08 | 0.87 | N/S | <0.02 | 0.0755 | 0.26 | 0.005 | <0.004 | 0.0039 | 0.142 | <0.025 | <0.0005 | <0.05 | <10 | N/S | N/S | N/S | N/S | N/S | N/S | N/S | N/S | N/S | N/S | N/S | N/S | N/S | N/S | N/S
2011-06-29 | 7.1 | 183 | 826 | 240 | 31.28 | 17.54 | 0.878 | 3.648 | 5.43 | N/S | N/S | 0.77 | N/S | 24 | N/S | <0.005 | N/S | N/S | 0.023 | 0.0658 | <0.001 | <0.01 | 0.091 | 1.19 | N/S | <0.02 | 0.077 | N/S | 0.005 | 0.006 | 0.0046 | 0.154 | N/S | N/S | N/S | N/S | N/S | N/S | N/S | N/S | N/S | N/S | N/S | N/S | N/S | N/S | N/S | N/S | N/S | N/S | N/S
2011-06-30 | 7 | 145 | 680 | 146 | 26.69 | 16.69 | 0.531 | 4.776 | 4.84 | N/S | N/S | 0.81 | N/S | N/S | N/S | 0.005 | N/S | N/S | 0.02 | 0.0496 | <0.001 | <0.01 | 0.059 | 0.8 | N/S | <0.02 | 0.0716 | N/S | 0.004 | <0.004 | 0.0037 | 0.108 | N/S | N/S | N/S | N/S | N/S | N/S | N/S | N/S | N/S | N/S | N/S | N/S | N/S | N/S | N/S | N/S | N/S | N/S | N/S
2011-07-01 | 7 | 228 | 928 | 375 | 36.1 | 19.39 | 0.074 | <0.135 | 6.56 | N/S | N/S | N/S | N/S | N/S | N/S | 0.006 | N/S | N/S | 0.022 | 0.0701 | <0.001 | <0.01 | 0.103 | 1.46 | N/S | <0.02 | 0.0913 | N/S | 0.006 | <0.004 | 0.0046 | 0.183 | N/S | N/S | N/S | N/S | N/S | N/S | N/S | N/S | N/S | N/S | N/S | N/S | N/S | N/S | N/S | N/S | N/S | N/S | N/S
2011-07-02 | 7 | 213 | 736 | 183 | 32.27 | 19.67 | 1.351 | 0.543 | 5.43 | N/S | N/S | N/S | N/S | N/S | N/S | <0.005 | N/S | N/S | 0.02 | 0.0555 | <0.001 | <0.01 | 0.086 | 0.93 | N/S | <0.02 | 0.0832 | N/S | 0.004 | 0.005 | 0.0027 | 0.121 | N/S | N/S | N/S | N/S | N/S | N/S | N/S | N/S | N/S | N/S | N/S | N/S | N/S | N/S | N/S | N/S | N/S | N/S | N/S
2011-07-03 | 6.9 | 183 | 708 | 150 | 30.32 | 20.04 | 0.644 | 2.428 | 5.12 | N/S | N/S | 0.81 | N/S | N/S | N/S | 0.007 | N/S | N/S | 0.02 | 0.0505 | <0.001 | <0.01 | 0.071 | 0.85 | N/S | <0.02 | 0.073 | N/S | <0.004 | <0.004 | <0.002 | 0.11 | N/S | N/S | N/S | N/S | N/S | N/S | N/S | N/S | N/S | N/S | N/S | N/S | N/S | N/S | N/S | N/S | N/S | N/S | N/S
2011-07-04 | 7 | 213 | 760 | 196 | 32.58 | 21.29 | 1.165 | 1.014 | 5.3 | N/S | N/S | 0.85 | 41.2 | N/S | N/S | 0.008 | N/S | N/S | 0.022 | 0.0532 | <0.001 | <0.01 | 0.088 | 0.94 | N/S | <0.02 | 0.0754 | N/S | <0.004 | <0.004 | <0.002 | 0.123 | N/S | N/S | N/S | N/S | N/S | N/S | N/S | N/S | N/S | N/S | N/S | N/S | N/S | N/S | N/S | N/S | N/S | N/S | N/S
2011-07-05 | 6.7 | 168 | 684 | 138 | 30.82 | 21.5 | 0.551 | 2.258 | 5.15 | 2.86 | 124.1 | 0.88 | N/S | N/S | 48.3 | 0.009 | 0.009 | <0.001 | <0.02 | 0.0489 | <0.001 | <0.01 | 0.079 | 0.79 | 0.124 | <0.02 | 0.0752 | <0.2 | 0.007 | <0.004 | 0.0033 | 0.106 | <0.025 | <0.0005 | <0.05 | <10 | N/S | N/S | N/S | N/S | N/S | N/S | N/S | N/S | N/S | N/S | N/S | N/S | N/S | N/S | N/S
2011-07-06 | 6.9 | 173 | 700 | 154 | 30.86 | 19.24 | 0.441 | 3.185 | 5.11 | N/S | N/S | 0.87 | N/S | 45 | N/S | 0.006 | N/S | N/S | 0.02 | 0.0476 | <0.001 | <0.01 | 0.064 | 0.78 | N/S | <0.02 | 0.0709 | N/S | 0.004 | 0.007 | 0.0028 | 0.116 | N/S | N/S | N/S | N/S | N/S | N/S | N/S | N/S | N/S | N/S | N/S | N/S | N/S | N/S | N/S | N/S | N/S | N/S | N/S
2011-07-07 | 6.7 | 195 | 762 | 180 | 32.95 | 21.28 | 0.598 | 1.624 | 5.32 | N/S | N/S | 0.86 | N/S | N/S | N/S | 0.006 | N/S | N/S | 0.024 | 0.0523 | <0.001 | <0.01 | 0.079 | 0.92 | N/S | <0.02 | 0.0812 | N/S | 0.005 | <0.004 | 0.0022 | 0.122 | N/S | N/S | N/S | N/S | N/S | N/S | N/S | N/S | N/S | N/S | N/S | N/S | N/S | N/S | N/S | N/S | N/S | N/S | N/S
2011-07-08 | 6.8 | 245 | 812 | 228 | 34.82 | 19.54 | 0.913 | 0.339 | 6.08 | N/S | N/S | N/S | N/S | N/S | N/S | 0.006 | N/S | N/S | 0.021 | 0.0592 | <0.001 | <0.01 | 0.056 | 1.29 | N/S | <0.02 | 0.1059 | N/S | 0.006 | <0.004 | 0.0062 | 0.132 | N/S | N/S | N/S | N/S | N/S | N/S | N/S | N/S | N/S | N/S | N/S | N/S | N/S | N/S | N/S | N/S | N/S | N/S | N/S
2011-07-09 | 6.8 | 284 | 864 | 342 | 40.3 | 21.84 | 0.663 | 0.421 | 7.25 | N/S | N/S | N/S | N/S | N/S | N/S | 0.007 | N/S | N/S | 0.022 | 0.0752 | <0.001 | <0.01 | 0.115 | 1.7 | N/S | <0.02 | 0.1316 | N/S | 0.008 | 0.004 | 0.0044 | 0.176 | N/S | N/S | N/S | N/S | N/S | N/S | N/S | N/S | N/S | N/S | N/S | N/S | N/S | N/S | N/S | N/S | N/S | N/S | N/S
2011-07-10 | 6.8 | 292 | 838 | 300 | 41.79 | 23.1 | 1.024 | 0.848 | 7.12 | N/S | N/S | 0.99 | N/S | N/S | N/S | 0.008 | N/S | N/S | <0.02 | 0.0618 | <0.001 | <0.01 | 0.054 | 1.15 | N/S | <0.02 | 0.1241 | N/S | 0.005 | <0.004 | <0.002 | 0.142 | N/S | N/S | N/S | N/S | N/S | N/S | N/S | N/S | N/S | N/S | N/S | N/S | N/S | N/S | N/S | N/S | N/S | N/S | N/S
2011-07-11 | 6.6 | 148 | 662 | 112 | 31.86 | 22.14 | 0.589 | 0.342 | 5.08 | N/S | N/S | 0.7 | 51 | N/S | N/S | 0.006 | N/S | N/S | <0.02 | 0.0397 | <0.001 | <0.01 | 0.045 | 0.55 | N/S | <0.02 | 0.0476 | N/S | 0.004 | 0.005 | <0.002 | 0.086 | N/S | N/S | N/S | N/S | N/S | N/S | N/S | N/S | N/S | N/S | N/S | N/S | N/S | N/S | N/S | N/S | N/S | N/S | N/S
2011-07-12 | 7.2 | 236 | 688 | 172 | 35 | 18.57 | 0.591 | 1.684 | 5.89 | 3 | 117.6 | 0.79 | N/S | N/S | 51.4 | 0.007 | 0.008 | 0.0014 | <0.02 | 0.0487 | <0.001 | <0.01 | 0.081 | 1.09 | N/S | <0.02 | 0.0785 | <0.2 | 0.006 | 0.008 | 0.0032 | 0.128 | <0.025 | <0.0005 | <0.05 | <10 | N/S | N/S | N/S | N/S | N/S | N/S | N/S | N/S | N/S | N/S | N/S | N/S | N/S | N/S | N/S
2011-07-13 | 7 | 215 | 768 | 212 | 35.85 | 20.78 | 0.875 | 0.882 | 5.84 | N/S | N/S | 1.22 | N/S | 10 | N/S | 0.008 | N/S | N/S | <0.02 | 0.0564 | <0.001 | <0.01 | 0.097 | 1.19 | N/S | <0.02 | 0.0695 | N/S | 0.007 | 0.006 | 0.0041 | 0.156 | N/S | N/S | N/S | N/S | N/S | N/S | N/S | N/S | N/S | N/S | N/S | N/S | N/S | N/S | N/S | N/S | N/S | N/S | N/S
2011-07-14 | 7 | 159 | 738 | 162 | 31.38 | 20.39 | 0.403 | 2.769 | 5.04 | N/S | N/S | 1.25 | N/S | N/S | N/S | 0.011 | N/S | N/S | <0.02 | 0.049 | <0.001 | <0.01 | 0.102 | 0.85 | N/S | <0.02 | 0.0643 | N/S | 0.005 | <0.004 | <0.002 | 0.121 | N/S | N/S | N/S | N/S | N/S | N/S | N/S | N/S | N/S | N/S | N/S | N/S | N/S | N/S | N/S | N/S | N/S | N/S | N/S
2011-07-15 | 6.9 | 186 | 762 | 236 | 33.81 | 21.93 | 0.038 | <0.135 | 5.74 | N/S | N/S | N/S | N/S | N/S | N/S | 0.009 | N/S | N/S | <0.02 | 0.0499 | <0.001 | <0.01 | 0.044 | 1.06 | N/S | <0.02 | 0.0687 | N/S | 0.008 | 0.004 | <0.002 | 0.129 | N/S | N/S | N/S | N/S | N/S | N/S | N/S | N/S | N/S | N/S | N/S | N/S | N/S | N/S | N/S | N/S | N/S | N/S | N/S
2011-07-16 | 6.8 | 181 | 762 | 210 | 34.12 | 21.76 | 1.111 | 1.292 | 5.78 | N/S | N/S | N/S | N/S | N/S | N/S | 0.009 | N/S | N/S | <0.02 | 0.0465 | <0.001 | <0.01 | 0.089 | 0.77 | N/S | <0.02 | 0.0648 | N/S | 0.006 | 0.008 | 0.0058 | 0.121 | N/S | N/S | N/S | N/S | N/S | N/S | N/S | N/S | N/S | N/S | N/S | N/S | N/S | N/S | N/S | N/S | N/S | N/S | N/S
2011-07-17 | 7.1 | 176 | 712 | 232 | 32.78 | 21.26 | 0.492 | 2.57 | 5.69 | N/S | N/S | 1.17 | N/S | N/S | N/S | 0.009 | N/S | N/S | <0.02 | 0.0455 | <0.001 | <0.01 | 0.069 | 0.87 | N/S | <0.02 | 0.0615 | N/S | 0.005 | 0.004 | <0.002 | 0.124 | N/S | N/S | N/S | N/S | N/S | N/S | N/S | N/S | N/S | N/S | N/S | N/S | N/S | N/S | N/S | N/S | N/S | N/S | N/S
2011-07-18 | 6.7 | 241 | 766 | 229 | 34.14 | 21.01 | 1.169 | 0.61 | 5.96 | N/S | N/S | 1.17 | 40.9 | N/S | N/S | 0.006 | N/S | N/S | <0.02 | 0.0613 | <0.001 | <0.01 | 0.09 | 1 | N/S | <0.02 | 0.0753 | N/S | 0.005 | 0.006 | 0.0036 | 0.158 | N/S | N/S | N/S | N/S | N/S | N/S | N/S | N/S | N/S | N/S | N/S | N/S | N/S | N/S | N/S | N/S | N/S | N/S | N/S
2011-07-19 | 6.8 | 169 | 780 | 162 | 30.25 | 20.78 | 0.471 | 2.95 | 5.48 | 3.14 | 111.8 | 1.26 | N/S | N/S | 92.4 | 0.007 | 0.007 | <0.001 | <0.02 | 0.0447 | <0.001 | <0.01 | 0.067 | 0.75 | N/S | <0.02 | 0.0614 | <0.2 | 0.004 | 0.008 | <0.002 | 0.119 | <0.025 | <0.0005 | <0.05 | <10 | N/S | N/S | N/S | N/S | N/S | N/S | N/S | N/S | N/S | N/S | N/S | N/S | N/S | N/S | N/S
2011-07-20 | 7.1 | 242 | 766 | 238 | 39.11 | 22.9 | 0.487 | 1.275 | 6.89 | N/S | N/S | 0.92 | N/S | 27 | N/S | 0.007 | N/S | N/S | 0.026 | 0.0526 | <0.001 | <0.01 | 0.067 | 0.83 | N/S | <0.02 | 0.0812 | N/S | 0.004 | 0.006 | <0.002 | 0.135 | N/S | N/S | N/S | N/S | N/S | N/S | N/S | N/S | N/S | N/S | N/S | N/S | N/S | N/S | N/S | N/S | N/S | N/S | N/S
2011-07-21 | 7.1 | 138 | 810 | 226 | 33.47 | 22.12 | 0.547 | 2.364 | 5.75 | N/S | N/S | 0.93 | N/S | N/S | N/S | 0.006 | N/S | N/S | 0.024 | 0.0498 | <0.001 | <0.01 | 0.08 | 0.96 | N/S | <0.02 | 0.0602 | N/S | 0.005 | <0.004 | 0.0023 | 0.137 | N/S | N/S | N/S | N/S | N/S | N/S | N/S | N/S | N/S | N/S | N/S | N/S | N/S | N/S | N/S | N/S | N/S | N/S | N/S
2011-07-22 | 7.1 | 164 | 792 | 282 | 25.46 | 13.72 | 1.115 | 0.479 | 4.77 | N/S | N/S | N/S | N/S | N/S | N/S | 0.008 | N/S | N/S | 0.021 | 0.067 | <0.001 | <0.01 | 0.094 | 2.01 | N/S | <0.02 | 0.0661 | N/S | 0.007 | <0.004 | 0.0029 | 0.169 | N/S | N/S | N/S | N/S | N/S | N/S | N/S | N/S | N/S | N/S | N/S | N/S | N/S | N/S | N/S | N/S | N/S | N/S | N/S
2011-07-23 | 6.9 | 108 | 708 | 167 | 13.16 | 6.06 | 0.335 | 2.777 | 2.46 | N/S | N/S | N/S | N/S | N/S | N/S | 0.006 | N/S | N/S | 0.022 | 0.0603 | <0.001 | <0.01 | 0.066 | 2.11 | N/S | <0.02 | 0.0504 | N/S | 0.008 | <0.004 | 0.002 | 0.105 | N/S | N/S | N/S | N/S | N/S | N/S | N/S | N/S | N/S | N/S | N/S | N/S | N/S | N/S | N/S | N/S | N/S | N/S | N/S
2011-07-24 | 6.9 | 88 | 730 | 82 | 15.27 | 9.42 | 0.442 | 2.2 | 2.41 | N/S | N/S | 0.55 | N/S | N/S | N/S | 0.006 | N/S | N/S | <0.02 | 0.0423 | <0.001 | <0.01 | 0.029 | 0.59 | N/S | <0.02 | 0.0424 | N/S | <0.004 | <0.004 | <0.002 | 0.056 | N/S | N/S | N/S | N/S | N/S | N/S | N/S | N/S | N/S | N/S | N/S | N/S | N/S | N/S | N/S | N/S | N/S | N/S | N/S
2011-07-25 | 7.2 | 92 | 656 | 72 | 17.06 | 11.12 | 0.521 | 2.47 | 2.8 | N/S | N/S | 0.62 | 28.8 | N/S | N/S | 0.006 | N/S | N/S | 0.024 | 0.0396 | <0.001 | <0.01 | 0.045 | 0.56 | N/S | <0.02 | 0.0481 | N/S | <0.004 | <0.004 | <0.002 | 0.052 | N/S | N/S | N/S | N/S | N/S | N/S | N/S | N/S | N/S | N/S | N/S | N/S | N/S | N/S | N/S | N/S | N/S | N/S | N/S
2011-07-26 | 7.6 | 129 | 714 | 134 | 19.71 | 10.82 | 0.459 | 2.353 | 3.59 | 1.66 | 130.3 | 0.65 | N/S | N/S | 53.3 | 0.006 | 0.007 | <0.001 | 0.022 | 0.0438 | <0.001 | <0.01 | 0.042 | 0.93 | N/S | <0.02 | 0.0494 | <0.2 | <0.004 | <0.004 | 0.0035 | 0.076 | <0.025 | <0.0005 | <0.05 | <10 | N/S | N/S | N/S | N/S | N/S | N/S | N/S | N/S | N/S | N/S | N/S | N/S | N/S | N/S | N/S
2011-07-27 | 7.5 | 100 | 686 | 158 | 21.76 | 12.36 | 0.639 | 1.866 | 3.93 | N/S | N/S | 0.66 | N/S | 23 | N/S | 0.006 | N/S | N/S | <0.02 | 0.0445 | <0.001 | <0.01 | 0.048 | 0.78 | N/S | <0.02 | 0.0571 | N/S | 0.004 | <0.004 | <0.002 | 0.081 | N/S | N/S | N/S | N/S | N/S | N/S | N/S | N/S | N/S | N/S | N/S | N/S | N/S | N/S | N/S | N/S | N/S | N/S | N/S
2011-07-28 | 7 | 140 | 898 | 268 | 25.45 | 10.59 | 0.414 | 2.753 | 5.28 | N/S | N/S | 0.59 | N/S | N/S | N/S | 0.007 | N/S | N/S | 0.023 | 0.061 | <0.001 | <0.01 | 0.07 | 1.73 | N/S | <0.02 | 0.0646 | N/S | 0.005 | 0.008 | <0.002 | 0.108 | N/S | N/S | N/S | N/S | N/S | N/S | N/S | N/S | N/S | N/S | N/S | N/S | N/S | N/S | N/S | N/S | N/S | N/S | N/S
2011-07-29 | 6.8 | 109 | 726 | 132 | 12.07 | 4.82 | 0.389 | 2.771 | 2.79 | N/S | N/S | N/S | N/S | N/S | N/S | 0.006 | N/S | N/S | 0.025 | 0.0563 | <0.001 | <0.01 | 0.049 | 1.47 | N/S | <0.02 | 0.048 | N/S | 0.005 | <0.004 | <0.002 | 0.074 | N/S | N/S | N/S | N/S | N/S | N/S | N/S | N/S | N/S | N/S | N/S | N/S | N/S | N/S | N/S | N/S | N/S | N/S | N/S
2011-07-30 | 7.1 | 73 | 770 | 72 | 14.59 | 8.72 | 0.315 | 2.44 | 2.8 | N/S | N/S | N/S | N/S | N/S | N/S | 0.006 | N/S | N/S | 0.022 | 0.0514 | <0.001 | <0.01 | 0.04 | 0.63 | N/S | <0.02 | 0.051 | N/S | 0.004 | <0.004 | <0.002 | 0.062 | N/S | N/S | N/S | N/S | N/S | N/S | N/S | N/S | N/S | N/S | N/S | N/S | N/S | N/S | N/S | N/S | N/S | N/S | N/S
2011-07-31 | 7.2 | 106 | 778 | 126 | 19.55 | 10.24 | 0.399 | 2.683 | 3.89 | N/S | N/S | 0.61 | N/S | N/S | N/S | 0.007 | N/S | N/S | 0.022 | 0.0507 | <0.001 | <0.01 | 0.046 | 0.9 | N/S | <0.02 | 0.0519 | N/S | 0.004 | <0.004 | <0.002 | 0.082 | N/S | N/S | N/S | N/S | N/S | N/S | N/S | N/S | N/S | N/S | N/S | N/S | N/S | N/S | N/S | N/S | N/S | N/S | N/S
2011-08-01 | 7.3 | 126 | 734 | 178 | 22.42 | 11.93 | 0.327 | 1.895 | 4.26 | N/S | N/S | 0.62 | 22.3 | N/S | N/S | 0.006 | N/S | N/S | 0.031 | 0.058 | <0.001 | <0.01 | 0.081 | 0.93 | N/S | <0.02 | 0.077 | N/S | 0.005 | 0.006 | <0.002 | 0.106 | N/S | N/S | N/S | N/S | N/S | N/S | N/S | N/S | N/S | N/S | N/S | N/S | N/S | N/S | N/S | N/S | N/S | N/S | N/S
2011-08-02 | 7.3 | 127 | 626 | 170 | 20.42 | 10.56 | 0.3 | 2.429 | 4.36 | 2.19 | 112.5 | 0.61 | N/S | N/S | 47.1 | 0.006 | <0.005 | <0.001 | 0.03 | 0.0523 | <0.001 | <0.01 | 0.074 | 0.9 | 0.068 | <0.02 | 0.0665 | <0.2 | 0.006 | 0.009 | <0.002 | 0.093 | <0.025 | <0.0005 | <0.05 | <10 | N/S | N/S | N/S | N/S | N/S | N/S | N/S | N/S | N/S | N/S | N/S | N/S | N/S | N/S | N/S
2011-08-03 | 7.1 | 73 | 652 | 84 | 16.61 | 8.73 | 0.268 | 3.097 | 3.2 | N/S | N/S | 0.56 | N/S | 15 | N/S | 0.006 | N/S | N/S | 0.02 | 0.0638 | <0.001 | <0.01 | 0.075 | 0.81 | N/S | <0.02 | 0.1171 | N/S | 0.005 | <0.004 | <0.002 | 0.1 | N/S | N/S | N/S | N/S | N/S | N/S | N/S | N/S | N/S | N/S | N/S | N/S | N/S | N/S | N/S | N/S | N/S | N/S | N/S
2011-08-04 | 7.3 | 126 | 790 | 112 | 19.75 | 10.54 | 0.323 | 2.896 | 3.79 | N/S | N/S | 0.62 | N/S | N/S | N/S | 0.005 | N/S | N/S | 0.02 | 0.0424 | <0.001 | <0.01 | 0.041 | 0.71 | N/S | <0.02 | 0.0533 | N/S | 0.004 | 0.004 | <0.002 | 0.059 | N/S | N/S | N/S | N/S | N/S | N/S | N/S | N/S | N/S | N/S | N/S | N/S | N/S | N/S | N/S | N/S | N/S | N/S | N/S
2011-08-05 | 7.2 | 103 | 666 | 122 | 19.93 | 10.37 | 0.476 | 2.069 | 4.1 | N/S | N/S | N/S | N/S | N/S | N/S | 0.005 | N/S | N/S | <0.02 | 0.0418 | <0.001 | <0.01 | 0.043 | 0.56 | N/S | <0.02 | 0.0527 | N/S | 0.005 | <0.004 | 0.002 | 0.069 | N/S | N/S | N/S | N/S | N/S | N/S | N/S | N/S | N/S | N/S | N/S | N/S | N/S | N/S | N/S | N/S | N/S | N/S | N/S
2011-08-06 | 7.1 | 113 | 664 | 118 | 20.24 | 10.84 | 0.657 | 1.957 | 4.17 | N/S | N/S | N/S | N/S | N/S | N/S | 0.005 | N/S | N/S | <0.02 | 0.0407 | <0.001 | <0.01 | 0.046 | 0.59 | N/S | <0.02 | 0.0504 | N/S | <0.004 | <0.004 | <0.002 | 0.074 | N/S | N/S | N/S | N/S | N/S | N/S | N/S | N/S | N/S | N/S | N/S | N/S | N/S | N/S | N/S | N/S | N/S | N/S | N/S
2011-08-07 | 6.9 | 143 | 728 | 176 | 23.1 | 13.25 | 0.301 | 0.922 | 4.32 | N/S | N/S | 0.62 | N/S | N/S | N/S | <0.005 | N/S | N/S | <0.02 | 0.052 | <0.001 | <0.01 | 0.069 | 0.9 | N/S | <0.02 | 0.0628 | N/S | <0.004 | <0.004 | <0.002 | 0.091 | N/S | N/S | N/S | N/S | N/S | N/S | N/S | N/S | N/S | N/S | N/S | N/S | N/S | N/S | N/S | N/S | N/S | N/S | N/S
2011-08-08 | 7.3 | 123 | 688 | 158 | 23.09 | 11.84 | 0.387 | 0.944 | 3.94 | N/S | N/S | 0.62 | 21 | N/S | N/S | <0.005 | N/S | N/S | <0.02 | 0.0505 | <0.001 | <0.01 | 0.056 | 1.2 | N/S | <0.02 | 0.0589 | N/S | 0.004 | 0.009 | 0.0024 | 0.08 | N/S | N/S | N/S | N/S | N/S | N/S | N/S | N/S | N/S | N/S | N/S | N/S | N/S | N/S | N/S | N/S | N/S | N/S | N/S
2011-08-09 | 7.1 | 79 | 594 | 100 | 13.3 | 7.15 | 0.169 | 1.973 | 2.81 | 1.41 | 90.4 | 0.48 | N/S | N/S | 39 | 0.005 | 0.005 | 0.0013 | <0.02 | 0.0514 | <0.001 | <0.01 | 0.04 | 0.96 | N/S | <0.02 | 0.0502 | <0.2 | <0.004 | <0.004 | 0.0076 | 0.063 | <0.025 | <0.0005 | <0.05 | <10 | N/S | N/S | N/S | N/S | N/S | N/S | N/S | N/S | N/S | N/S | N/S | N/S | N/S | N/S | N/S
2011-08-10 | 7.1 | 94 | 684 | 112 | 18.13 | 10.92 | 0.21 | 1.492 | 3.19 | N/S | N/S | 0.56 | N/S | 12 | N/S | <0.005 | N/S | N/S | 0.022 | 0.0442 | <0.001 | <0.01 | 0.047 | 0.56 | N/S | <0.02 | 0.0553 | N/S | 0.004 | <0.004 | 0.0025 | 0.055 | N/S | N/S | N/S | N/S | N/S | N/S | N/S | N/S | N/S | N/S | N/S | N/S | N/S | N/S | N/S | N/S | N/S | N/S | N/S
2011-08-11 | 7.5 | 115 | 672 | 124 | 21.1 | 12.14 | 0.263 | 1.746 | 3.66 | N/S | N/S | 0.62 | N/S | N/S | N/S | 0.006 | N/S | N/S | <0.02 | 0.0412 | <0.001 | <0.01 | 0.059 | 0.59 | N/S | <0.02 | 0.0523 | N/S | 0.004 | <0.004 | <0.002 | 0.059 | N/S | N/S | N/S | N/S | N/S | N/S | N/S | N/S | N/S | N/S | N/S | N/S | N/S | N/S | N/S | N/S | N/S | N/S | N/S
2011-08-12 | 7.1 | 113 | 668 | 130 | 20.92 | 11.69 | 1.09 | <0.135 | 3.89 | N/S | N/S | N/S | N/S | N/S | N/S | 0.006 | N/S | N/S | <0.02 | 0.0441 | <0.001 | <0.01 | 0.044 | 0.6 | N/S | <0.02 | 0.0531 | N/S | 0.005 | <0.004 | <0.002 | 0.066 | N/S | N/S | N/S | N/S | N/S | N/S | N/S | N/S | N/S | N/S | N/S | N/S | N/S | N/S | N/S | N/S | N/S | N/S | N/S
2011-08-13 | 7.3 | 124 | 712 | 164 | 23.01 | 13.22 | 0.993 | 0.614 | 4.4 | N/S | N/S | N/S | N/S | N/S | N/S | 0.006 | N/S | N/S | 0.02 | 0.0453 | <0.001 | <0.01 | 0.053 | 0.79 | N/S | <0.02 | 0.0598 | N/S | 0.004 | 0.004 | <0.002 | 0.085 | N/S | N/S | N/S | N/S | N/S | N/S | N/S | N/S | N/S | N/S | N/S | N/S | N/S | N/S | N/S | N/S | N/S | N/S | N/S
2011-08-14 | 7.5 | 131 | 672 | 154 | 20.43 | 12.24 | 0.512 | 1.657 | 4.07 | N/S | N/S | 0.59 | N/S | N/S | N/S | 0.006 | N/S | N/S | <0.02 | 0.0445 | <0.001 | <0.01 | 0.055 | 0.84 | N/S | <0.02 | 0.053 | N/S | <0.004 | 0.008 | <0.002 | 0.077 | N/S | N/S | N/S | N/S | N/S | N/S | N/S | N/S | N/S | N/S | N/S | N/S | N/S | N/S | N/S | N/S | N/S | N/S | N/S
2011-08-15 | 7.4 | 155 | 702 | 166 | 25.65 | 14.56 | 0.563 | 1.667 | 4.44 | N/S | N/S | 0.7 | 23.6 | N/S | N/S | 0.006 | N/S | N/S | <0.02 | 0.0498 | <0.001 | <0.01 | 0.074 | 1.03 | N/S | <0.02 | 0.0606 | N/S | <0.004 | 0.004 | 0.0023 | 0.088 | N/S | N/S | N/S | N/S | N/S | N/S | N/S | N/S | N/S | N/S | N/S | N/S | N/S | N/S | N/S | N/S | N/S | N/S | N/S
2011-08-16 | 6.7 | 154 | 700 | 150 | 25.82 | 16.31 | 0.771 | 2.512 | 4.7 | 2.68 | 128.1 | 0.76 | N/S | N/S | 49.9 | <0.005 | 0.005 | 0.0019 | <0.02 | 0.0459 | <0.001 | <0.01 | 0.05 | 0.64 | N/S | <0.02 | 0.0549 | 0.36 | <0.004 | 0.014 | 0.0023 | 0.084 | <0.025 | <0.0005 | <0.05 | <10 | N/S | N/S | N/S | N/S | N/S | N/S | N/S | N/S | N/S | N/S | N/S | N/S | N/S | N/S | N/S
2011-08-17 | 7 | 105 | 724 | 144 | 27.44 | 17.06 | 0.777 | 3.266 | 4.93 | N/S | N/S | 0.83 | N/S | 51 | N/S | 0.006 | N/S | N/S | 0.025 | 0.0483 | <0.001 | <0.01 | 0.064 | 0.76 | N/S | <0.02 | 0.058 | N/S | 0.005 | 0.004 | 0.0033 | 0.113 | N/S | N/S | N/S | N/S | N/S | N/S | N/S | N/S | N/S | N/S | N/S | N/S | N/S | N/S | N/S | N/S | N/S | N/S | N/S
2011-08-18 | 7 | 124 | 682 | 114 | 28.97 | 18.5 | 0.801 | 3.097 | 4.81 | N/S | N/S | 0.84 | N/S | N/S | N/S | 0.006 | N/S | N/S | <0.02 | 0.0427 | <0.001 | <0.01 | 0.046 | 0.59 | N/S | <0.02 | 0.0554 | N/S | <0.004 | <0.004 | 0.0026 | 0.099 | N/S | N/S | N/S | N/S | N/S | N/S | N/S | N/S | N/S | N/S | N/S | N/S | N/S | N/S | N/S | N/S | N/S | N/S | N/S
2011-08-19 | 7 | 155 | 706 | 168 | 27.44 | 15.88 | 1.246 | 1.642 | 5.47 | N/S | N/S | N/S | N/S | N/S | N/S | 0.007 | N/S | N/S | <0.02 | 0.0568 | <0.001 | <0.01 | 0.071 | 1.02 | N/S | <0.02 | 0.0597 | N/S | 0.008 | <0.004 | 0.0036 | 0.139 | N/S | N/S | N/S | N/S | N/S | N/S | N/S | N/S | N/S | N/S | N/S | N/S | N/S | N/S | N/S | N/S | N/S | N/S | N/S
2011-08-20 | 7 | 132 | 678 | 196 | 19.2 | 10.06 | 0.586 | 2.94 | 4.29 | N/S | N/S | N/S | N/S | N/S | N/S | 0.005 | N/S | N/S | <0.02 | 0.063 | <0.001 | <0.01 | 0.087 | 1.85 | N/S | <0.02 | 0.0565 | N/S | 0.008 | <0.004 | 0.0023 | 0.134 | N/S | N/S | N/S | N/S | N/S | N/S | N/S | N/S | N/S | N/S | N/S | N/S | N/S | N/S | N/S | N/S | N/S | N/S | N/S
2011-08-21 | 7 | 86 | 634 | 74 | 13.41 | 8.09 | 0.416 | 2.867 | 2.55 | N/S | N/S | 0.52 | N/S | N/S | N/S | <0.005 | N/S | N/S | <0.02 | 0.0458 | <0.001 | <0.01 | 0.034 | 0.52 | N/S | <0.02 | 0.0443 | N/S | <0.004 | <0.004 | <0.002 | 0.046 | N/S | N/S | N/S | N/S | N/S | N/S | N/S | N/S | N/S | N/S | N/S | N/S | N/S | N/S | N/S | N/S | N/S | N/S | N/S
2011-08-22 | 7.5 | 120 | 674 | 106 | 17.8 | 10.21 | 0.426 | 2.696 | 3.15 | N/S | N/S | 0.59 | 24.3 | N/S | N/S | 0.006 | N/S | N/S | 0.021 | 0.0462 | <0.001 | <0.01 | 0.033 | 0.71 | N/S | <0.02 | 0.0479 | N/S | <0.004 | <0.004 | 0.002 | 0.06 | N/S | N/S | N/S | N/S | N/S | N/S | N/S | N/S | N/S | N/S | N/S | N/S | N/S | N/S | N/S | N/S | N/S | N/S | N/S
2011-08-23 | 7.3 | 105 | 660 | 126 | 18.12 | 9.37 | 0.398 | 2.779 | 3.55 | 1.64 | 112 | 0.56 | N/S | N/S | 53.1 | <0.005 | 0.005 | <0.001 | 0.022 | 0.0479 | <0.001 | <0.01 | 0.04 | 0.79 | N/S | <0.02 | 0.0505 | <0.2 | <0.004 | 0.005 | <0.002 | 0.069 | <0.025 | <0.0005 | <0.05 | <10 | N/S | N/S | N/S | N/S | N/S | N/S | N/S | N/S | N/S | N/S | N/S | N/S | N/S | N/S | N/S
2011-08-24 | 7 | 76 | 672 | 100 | 16.4 | 8.5 | 0.329 | 2.535 | 2.94 | N/S | N/S | 0.54 | N/S | 20 | N/S | 0.005 | N/S | N/S | <0.02 | 0.0495 | <0.001 | <0.01 | 0.034 | 0.58 | N/S | <0.02 | 0.0537 | N/S | <0.004 | 0.006 | <0.002 | 0.056 | N/S | N/S | N/S | N/S | N/S | N/S | N/S | N/S | N/S | N/S | N/S | N/S | N/S | N/S | N/S | N/S | N/S | N/S | N/S
2011-08-25 | 6.9 | 89 | 600 | 86 | 16.93 | 9.27 | 0.333 | 2.906 | 3.15 | N/S | N/S | 0.58 | N/S | N/S | N/S | <0.005 | N/S | N/S | <0.02 | 0.0415 | <0.001 | <0.01 | 0.03 | 0.47 | N/S | <0.02 | 0.0491 | N/S | <0.004 | <0.004 | <0.002 | 0.052 | N/S | N/S | N/S | N/S | N/S | N/S | N/S | N/S | N/S | N/S | N/S | N/S | N/S | N/S | N/S | N/S | N/S | N/S | N/S
2011-08-26 | 7.2 | 89 | 616 | 96 | 17.76 | 10.06 | 0.71 | 2.31 | 3.44 | N/S | N/S | N/S | N/S | N/S | N/S | 0.006 | N/S | N/S | <0.02 | 0.05 | <0.001 | <0.01 | 0.045 | 0.89 | N/S | <0.02 | 0.0538 | N/S | 0.005 | <0.004 | <0.002 | 0.2 | N/S | N/S | N/S | N/S | N/S | N/S | N/S | N/S | N/S | N/S | N/S | N/S | N/S | N/S | N/S | N/S | N/S | N/S | N/S
2011-08-27 | 7.4 | 132 | 630 | 112 | 20.87 | 11.43 | 0.646 | 2.373 | 4 | N/S | N/S | N/S | N/S | N/S | N/S | 0.006 | N/S | N/S | <0.02 | 0.0468 | <0.001 | <0.01 | 0.041 | 0.67 | N/S | <0.02 | 0.0524 | N/S | 0.004 | 0.005 | <0.002 | 0.075 | N/S | N/S | N/S | N/S | N/S | N/S | N/S | N/S | N/S | N/S | N/S | N/S | N/S | N/S | N/S | N/S | N/S | N/S | N/S
2011-08-28 | 7.4 | 117 | 634 | 116 | 22.7 | 12.64 | 0.337 | 2.948 | 4.2 | N/S | N/S | 0.66 | N/S | N/S | N/S | 0.006 | N/S | N/S | <0.02 | 0.043 | <0.001 | <0.01 | 0.046 | 0.64 | N/S | <0.02 | 0.0524 | N/S | <0.004 | <0.004 | <0.002 | 0.072 | N/S | N/S | N/S | N/S | N/S | N/S | N/S | N/S | N/S | N/S | N/S | N/S | N/S | N/S | N/S | N/S | N/S | N/S | N/S
2011-08-29 | 7.2 | 113 | 636 | 124 | 24.66 | 11.68 | 0.28 | 2.884 | 4.61 | N/S | N/S | 0.67 | 21.3 | N/S | N/S | 0.007 | N/S | N/S | <0.02 | 0.0413 | <0.001 | <0.01 | 0.045 | 0.64 | N/S | <0.02 | 0.0528 | N/S | <0.004 | <0.004 | 0.0022 | 0.074 | N/S | N/S | N/S | N/S | N/S | N/S | N/S | N/S | N/S | N/S | N/S | N/S | N/S | N/S | N/S | N/S | N/S | N/S | N/S
2011-08-30 | 7.1 | 173 | 710 | 160 | 26.35 | 14.96 | 0.812 | 0.899 | 5 | 2.58 | 111.5 | 0.74 | N/S | N/S | 48.1 | 0.009 | 0.008 | <0.001 | <0.02 | 0.0507 | <0.001 | <0.01 | 0.06 | 0.74 | N/S | <0.02 | 0.0633 | <0.2 | <0.004 | 0.005 | 0.0022 | 0.099 | <0.025 | <0.0005 | <0.05 | <10 | N/S | N/S | N/S | N/S | N/S | N/S | N/S | N/S | N/S | N/S | N/S | N/S | N/S | N/S | N/S
2011-08-31 | 7.1 | 131 | 714 | 110 | 24.91 | 14.93 | 0.5 | 3.626 | 3.71 | N/S | N/S | 0.77 | N/S | 25 | N/S | 0.007 | N/S | N/S | 0.02 | 0.0444 | <0.001 | <0.01 | 0.051 | 0.63 | N/S | <0.02 | 0.057 | N/S | 0.006 | <0.004 | <0.002 | 0.08 | N/S | N/S | N/S | N/S | N/S | N/S | N/S | N/S | N/S | N/S | N/S | N/S | N/S | N/S | N/S | N/S | N/S | N/S | N/S
2011-09-01 | 6.9 | 173 | 698 | 168 | 28.11 | 16.84 | 0.672 | 3.104 | 4.66 | N/S | N/S | 0.83 | N/S | N/S | N/S | 0.009 | N/S | N/S | <0.02 | 0.059 | <0.001 | <0.01 | 0.08 | 0.79 | N/S | <0.02 | 0.0619 | N/S | 0.006 | 0.004 | 0.0034 | 0.115 | N/S | N/S | N/S | N/S | N/S | N/S | N/S | N/S | N/S | N/S | N/S | N/S | N/S | N/S | N/S | N/S | N/S | N/S | N/S
2011-09-02 | 6.8 | 134 | 634 | 118 | 28.98 | 17.88 | 0.733 | 1.502 | 4.77 | N/S | N/S | N/S | N/S | N/S | N/S | 0.01 | N/S | N/S | <0.02 | 0.0457 | <0.001 | <0.01 | 0.051 | 0.57 | N/S | <0.02 | 0.0595 | N/S | 0.005 | 0.006 | 0.0025 | 0.089 | N/S | N/S | N/S | N/S | N/S | N/S | N/S | N/S | N/S | N/S | N/S | N/S | N/S | N/S | N/S | N/S | N/S | N/S | N/S
2011-09-03 | 6.8 | 229 | 634 | 164 | 37.12 | 20.93 | 0.941 | <0.135 | 5.77 | N/S | N/S | N/S | N/S | N/S | N/S | 0.011 | N/S | N/S | <0.02 | 0.0434 | <0.001 | <0.01 | 0.065 | 0.73 | N/S | <0.02 | 0.0653 | N/S | <0.004 | 0.005 | <0.002 | 0.104 | N/S | N/S | N/S | N/S | N/S | N/S | N/S | N/S | N/S | N/S | N/S | N/S | N/S | N/S | N/S | N/S | N/S | N/S | N/S
2011-09-04 | 6.6 | 166 | 668 | 174 | 33.99 | 20.84 | 0.436 | 2.967 | 5.35 | N/S | N/S | 0.87 | N/S | N/S | N/S | 0.011 | N/S | N/S | <0.02 | 0.0411 | <0.001 | <0.01 | 0.052 | 0.68 | N/S | <0.02 | 0.055 | N/S | <0.004 | <0.004 | <0.002 | 0.102 | N/S | N/S | N/S | N/S | N/S | N/S | N/S | N/S | N/S | N/S | N/S | N/S | N/S | N/S | N/S | N/S | N/S | N/S | N/S
2011-09-05 | 7 | 204 | 704 | 160 | 40.17 | 21.35 | 0.429 | 2.727 | 6.17 | N/S | N/S | 0.88 | 32.1 | N/S | N/S | <0.005 | N/S | N/S | 0.022 | 0.0432 | <0.001 | <0.01 | 0.06 | 0.66 | N/S | <0.02 | 0.0575 | N/S | <0.004 | <0.004 | <0.002 | 0.097 | N/S | N/S | N/S | N/S | N/S | N/S | N/S | N/S | N/S | N/S | N/S | N/S | N/S | N/S | N/S | N/S | N/S | N/S | N/S
2011-09-06 | 7.1 | 184 | 692 | 132 | 32.65 | 20.99 | 0.508 | 2.888 | 4.97 | 3.09 | 121.7 | 0.92 | N/S | N/S | 49 | 0.01 | 0.012 | <0.001 | <0.02 | 0.0408 | <0.001 | <0.01 | 0.055 | 0.72 | 0.11 | <0.02 | 0.0615 | <0.2 | <0.004 | <0.004 | 0.0031 | 0.102 | <0.025 | <0.0005 | <0.05 | <10 | N/S | N/S | N/S | N/S | N/S | N/S | N/S | N/S | N/S | N/S | N/S | N/S | N/S | N/S | N/S
2011-09-07 | 6.9 | 127 | 680 | 116 | 33.83 | 20.56 | 0.445 | 3.232 | 5.01 | N/S | N/S | 0.98 | N/S | 39 | N/S | 0.008 | N/S | N/S | <0.02 | 0.0439 | <0.001 | <0.01 | 0.054 | 0.63 | N/S | <0.02 | 0.059 | N/S | <0.004 | 0.004 | 0.0022 | 0.088 | N/S | N/S | N/S | N/S | N/S | N/S | N/S | N/S | N/S | N/S | N/S | N/S | N/S | N/S | N/S | N/S | N/S | N/S | N/S
2011-09-08 | 7 | 144 | 706 | 138 | 32.65 | 21.01 | 0.402 | 3.249 | 5.37 | N/S | N/S | 0.98 | N/S | N/S | N/S | 0.01 | N/S | N/S | <0.02 | 0.0461 | <0.001 | <0.01 | 0.058 | 0.7 | N/S | <0.02 | 0.0661 | N/S | 0.008 | <0.004 | 0.0022 | 0.107 | N/S | N/S | N/S | N/S | N/S | N/S | N/S | N/S | N/S | N/S | N/S | N/S | N/S | N/S | N/S | N/S | N/S | N/S | N/S
2011-09-09 | 7 | 155 | 686 | 176 | 39.17 | 20.89 | 0.647 | 1.789 | 7.29 | N/S | N/S | N/S | N/S | N/S | N/S | 0.01 | N/S | N/S | <0.02 | 0.0458 | <0.001 | <0.01 | 0.06 | 0.75 | N/S | <0.02 | 0.0702 | N/S | 0.005 | <0.004 | 0.0023 | 0.113 | N/S | N/S | N/S | N/S | N/S | N/S | N/S | N/S | N/S | N/S | N/S | N/S | N/S | N/S | N/S | N/S | N/S | N/S | N/S
2011-09-10 | 7 | 136 | 740 | 200 | 33.37 | 21.61 | 0.925 | 1.545 | 6 | N/S | N/S | N/S | N/S | N/S | N/S | 0.01 | N/S | N/S | <0.02 | 0.0504 | <0.001 | <0.01 | 0.083 | 0.96 | N/S | <0.02 | 0.0659 | N/S | 0.004 | <0.004 | <0.002 | 0.133 | N/S | N/S | N/S | N/S | N/S | N/S | N/S | N/S | N/S | N/S | N/S | N/S | N/S | N/S | N/S | N/S | N/S | N/S | N/S
2011-09-11 | 7.2 | 142 | 660 | 122 | 29.58 | 22 | 0.403 | 2.576 | 5.45 | N/S | N/S | 0.94 | N/S | N/S | N/S | 0.01 | N/S | N/S | <0.02 | 0.0384 | <0.001 | <0.01 | 0.048 | 0.59 | N/S | <0.02 | 0.0572 | N/S | <0.004 | <0.004 | <0.002 | 0.09 | N/S | N/S | N/S | N/S | N/S | N/S | N/S | N/S | N/S | N/S | N/S | N/S | N/S | N/S | N/S | N/S | N/S | N/S | N/S
2011-09-12 | 6.9 | 149 | 612 | 120 | 32.22 | 22.25 | 0.408 | 2.482 | 5.3 | N/S | N/S | 0.94 | 43 | N/S | N/S | 0.012 | N/S | N/S | 0.02 | 0.0395 | <0.001 | <0.01 | 0.052 | 0.56 | N/S | <0.02 | 0.0648 | N/S | <0.004 | 0.007 | 0.0025 | 0.089 | N/S | N/S | N/S | N/S | N/S | N/S | N/S | N/S | N/S | N/S | N/S | N/S | N/S | N/S | N/S | N/S | N/S | N/S | N/S
2011-09-13 | 6.9 | 157 | 634 | 130 | 33.22 | 21.81 | 0.412 | 2.61 | 5.37 | 3.54 | 115.5 | 0.96 | N/S | N/S | 51.3 | 0.01 | 0.012 | <0.001 | <0.02 | 0.0439 | <0.001 | <0.01 | 0.056 | 0.65 | N/S | <0.02 | 0.0616 | <0.2 | 0.004 | 0.006 | 0.0034 | 0.096 | <0.025 | <0.0005 | <0.05 | <10 | N/S | N/S | N/S | N/S | N/S | N/S | N/S | N/S | N/S | N/S | N/S | N/S | N/S | N/S | N/S
2011-09-14 | 6.9 | 178 | 638 | 112 | 30.8 | 21.79 | 0.437 | 3.198 | 5.27 | N/S | N/S | 0.94 | N/S | 31 | N/S | 0.009 | N/S | N/S | 0.022 | 0.0428 | <0.001 | <0.01 | 0.069 | 0.64 | N/S | <0.02 | 0.0568 | N/S | 0.004 | 0.004 | 0.0035 | 0.102 | N/S | N/S | N/S | N/S | N/S | N/S | N/S | N/S | N/S | N/S | N/S | N/S | N/S | N/S | N/S | N/S | N/S | N/S | N/S
2011-09-15 | 7 | 171 | 678 | 154 | 30.76 | 21.92 | 0.422 | 3.588 | 5.2 | N/S | N/S | 0.94 | N/S | N/S | N/S | 0.008 | N/S | N/S | <0.02 | 0.0468 | <0.001 | <0.01 | 0.061 | 0.76 | N/S | <0.02 | 0.0631 | N/S | 0.005 | 0.007 | 0.003 | 0.105 | N/S | N/S | N/S | N/S | N/S | N/S | N/S | N/S | N/S | N/S | N/S | N/S | N/S | N/S | N/S | N/S | N/S | N/S | N/S
2011-09-16 | 7 | 144 | 652 | 170 | 31.14 | 20.98 | 0.967 | 1.76 | 5.72 | N/S | N/S | N/S | N/S | N/S | N/S | 0.01 | N/S | N/S | <0.02 | 0.0429 | <0.001 | <0.01 | 0.069 | 0.66 | N/S | <0.02 | 0.0568 | N/S | 0.005 | 0.008 | 0.0027 | 0.104 | N/S | N/S | N/S | N/S | N/S | N/S | N/S | N/S | N/S | N/S | N/S | N/S | N/S | N/S | N/S | N/S | N/S | N/S | N/S
2011-09-17 | 7 | 180 | 732 | 236 | 33.39 | 21.66 | 0.213 | 2.816 | 6.36 | N/S | N/S | N/S | N/S | N/S | N/S | 0.009 | N/S | N/S | <0.02 | 0.0522 | <0.001 | <0.01 | 0.077 | 0.94 | N/S | <0.02 | 0.0586 | N/S | 0.005 | <0.004 | <0.002 | 0.141 | N/S | N/S | N/S | N/S | N/S | N/S | N/S | N/S | N/S | N/S | N/S | N/S | N/S | N/S | N/S | N/S | N/S | N/S | N/S
2011-09-18 | 7 | 252 | 680 | 184 | 31.72 | 21.77 | 0.558 | 2.397 | 5.91 | N/S | N/S | 0.89 | N/S | N/S | N/S | 0.013 | N/S | N/S | <0.02 | 0.0468 | <0.001 | <0.01 | 0.064 | 0.82 | N/S | <0.02 | 0.0541 | N/S | <0.004 | <0.004 | <0.002 | 0.137 | N/S | N/S | N/S | N/S | N/S | N/S | N/S | N/S | N/S | N/S | N/S | N/S | N/S | N/S | N/S | N/S | N/S | N/S | N/S
2011-09-19 | 6.8 | 142 | 630 | 138 | 27.25 | 19.01 | 0.478 | 1.37 | 4.65 | N/S | N/S | 0.75 | 41.6 | N/S | N/S | 0.01 | N/S | N/S | <0.02 | 0.0406 | <0.001 | <0.01 | 0.054 | 0.69 | N/S | <0.02 | 0.0551 | N/S | 0.005 | <0.004 | <0.002 | 0.09 | N/S | N/S | N/S | N/S | N/S | N/S | N/S | N/S | N/S | N/S | N/S | N/S | N/S | N/S | N/S | N/S | N/S | N/S | N/S
2011-09-20 | 6.8 | 152 | 616 | 110 | 30.13 | 22.13 | 0.35 | 2.209 | 5.02 | 3.34 | 112.6 | 0.83 | N/S | N/S | 51.8 | 0.006 | 0.008 | <0.001 | <0.02 | 0.0399 | <0.001 | <0.01 | 0.052 | 0.6 | N/S | <0.02 | 0.0563 | <0.2 | <0.004 | <0.004 | 0.0035 | 0.085 | <0.025 | <0.0005 | <0.05 | <10 | N/S | N/S | N/S | N/S | N/S | N/S | N/S | N/S | N/S | N/S | N/S | N/S | N/S | N/S | N/S
2011-09-21 | 6.8 | 157 | 668 | 138 | 32.37 | 22.17 | 0.371 | 2.294 | 5.43 | N/S | N/S | 0.83 | N/S | 56 | N/S | 0.007 | N/S | N/S | <0.02 | 0.0427 | <0.001 | <0.01 | 0.079 | 1.01 | N/S | <0.02 | 0.0602 | N/S | 0.009 | <0.004 | 0.0036 | 0.101 | N/S | N/S | N/S | N/S | N/S | N/S | N/S | N/S | N/S | N/S | N/S | N/S | N/S | N/S | N/S | N/S | N/S | N/S | N/S
2011-09-22 | 6.9 | 153 | 676 | 160 | 31.34 | 22.2 | 0.369 | 2.653 | 5.63 | N/S | N/S | 0.85 | N/S | N/S | N/S | 0.007 | N/S | N/S | 0.02 | 0.0432 | <0.001 | <0.01 | 0.058 | 0.83 | N/S | <0.02 | 0.0597 | N/S | 0.006 | <0.004 | 0.0035 | 0.107 | N/S | N/S | N/S | N/S | N/S | N/S | N/S | N/S | N/S | N/S | N/S | N/S | N/S | N/S | N/S | N/S | N/S | N/S | N/S
2011-09-23 | 6.9 | 130 | 658 | 162 | 29.93 | 19.68 | 0.241 | 2.351 | 5.45 | N/S | N/S | N/S | N/S | N/S | N/S | 0.008 | N/S | N/S | <0.02 | 0.0452 | <0.001 | <0.01 | 0.057 | 0.84 | N/S | <0.02 | 0.0569 | N/S | 0.007 | 0.005 | 0.0029 | 0.115 | N/S | N/S | N/S | N/S | N/S | N/S | N/S | N/S | N/S | N/S | N/S | N/S | N/S | N/S | N/S | N/S | N/S | N/S | N/S
2011-09-24 | 6.9 | 175 | 754 | 220 | 35.47 | 24.49 | 0.916 | 1.343 | 6.28 | N/S | N/S | N/S | N/S | N/S | N/S | 0.008 | N/S | N/S | <0.02 | 0.0505 | <0.001 | <0.01 | 0.08 | 0.99 | N/S | <0.02 | 0.0594 | N/S | 0.005 | 0.006 | 0.002 | 0.145 | N/S | N/S | N/S | N/S | N/S | N/S | N/S | N/S | N/S | N/S | N/S | N/S | N/S | N/S | N/S | N/S | N/S | N/S | N/S
2011-09-25 | 6.9 | 202 | 686 | 156 | 34.53 | 22.97 | 0.273 | 2.257 | 5.98 | N/S | N/S | 0.86 | N/S | N/S | N/S | 0.012 | N/S | N/S | <0.02 | 0.042 | <0.001 | <0.01 | 0.067 | 0.81 | N/S | <0.02 | 0.0567 | N/S | 0.004 | 0.009 | <0.002 | 0.103 | N/S | N/S | N/S | N/S | N/S | N/S | N/S | N/S | N/S | N/S | N/S | N/S | N/S | N/S | N/S | N/S | N/S | N/S | N/S
2011-09-26 | 6.7 | 164 | 560 | 180 | 17.07 | 10.43 | 0.225 | 2.353 | 3.45 | N/S | N/S | 0.54 | 30.2 | N/S | N/S | 0.007 | N/S | N/S | 0.02 | 0.0484 | <0.001 | <0.01 | 0.055 | 1.29 | N/S | <0.02 | 0.0443 | N/S | 0.005 | <0.004 | 0.0026 | 0.09 | N/S | N/S | N/S | N/S | N/S | N/S | N/S | N/S | N/S | N/S | N/S | N/S | N/S | N/S | N/S | N/S | N/S | N/S | N/S
2011-09-27 | 7.2 | 61 | 540 | 68 | 12.37 | 7.22 | 0.24 | 2.141 | 2.25 | 1.38 | 91.6 | 0.46 | N/S | N/S | 43.1 | 0.01 | 0.008 | <0.001 | 0.024 | 0.0416 | <0.001 | <0.01 | 0.024 | 0.55 | N/S | <0.02 | 0.0374 | <0.2 | <0.004 | <0.004 | <0.002 | 0.041 | <0.025 | <0.0005 | <0.05 | <10 | N/S | N/S | N/S | N/S | N/S | N/S | N/S | N/S | N/S | N/S | N/S | N/S | N/S | N/S | N/S
2011-09-28 | 7 | 82 | 596 | 66 | 14.54 | 9.22 | 0.314 | 2.167 | 2.66 | N/S | N/S | 0.52 | N/S | 14 | N/S | 0.009 | N/S | N/S | <0.02 | 0.0409 | <0.001 | <0.01 | 0.028 | 0.45 | N/S | <0.02 | 0.0412 | N/S | 0.004 | <0.004 | <0.002 | 0.041 | N/S | N/S | N/S | N/S | N/S | N/S | N/S | N/S | N/S | N/S | N/S | N/S | N/S | N/S | N/S | N/S | N/S | N/S | N/S
2011-09-29 | 7.2 | 114 | 662 | 100 | 18.84 | 11.69 | 0.401 | 2.981 | 3.46 | N/S | N/S | 0.58 | N/S | N/S | N/S | 0.011 | N/S | N/S | <0.02 | 0.0429 | <0.001 | <0.01 | 0.034 | 0.52 | N/S | <0.02 | 0.0474 | N/S | <0.004 | 0.007 | 0.0035 | 0.056 | N/S | N/S | N/S | N/S | N/S | N/S | N/S | N/S | N/S | N/S | N/S | N/S | N/S | N/S | N/S | N/S | N/S | N/S | N/S
2011-09-30 | 6.8 | 102 | 624 | 104 | 20.24 | 12.02 | 0.473 | 2.408 | 3.63 | N/S | N/S | N/S | N/S | N/S | N/S | 0.009 | N/S | N/S | <0.02 | 0.0436 | <0.001 | <0.01 | 0.043 | 0.52 | N/S | <0.02 | 0.0519 | N/S | 0.007 | 0.01 | 0.0022 | 0.064 | N/S | N/S | N/S | N/S | N/S | N/S | N/S | N/S | N/S | N/S | N/S | N/S | N/S | N/S | N/S | N/S | N/S | N/S | N/S
2011-10-01 | 7.5 | 117 | 648 | 136 | 22.22 | 13.02 | 0.948 | 1.726 | 4.03 | N/S | N/S | N/S | N/S | N/S | N/S | 0.008 | N/S | N/S | <0.02 | 0.0434 | <0.001 | <0.01 | 0.042 | 0.64 | N/S | <0.02 | 0.0635 | N/S | 0.004 | 0.005 | <0.002 | 0.065 | N/S | N/S | N/S | N/S | N/S | N/S | N/S | N/S | N/S | N/S | N/S | N/S | N/S | N/S | N/S | N/S | N/S | N/S | N/S
2011-10-02 | 7.7 | 137 | 654 | 164 | 23.43 | 12.69 | 0.777 | 2.189 | 4.44 | N/S | N/S | 0.63 | N/S | N/S | N/S | 0.009 | N/S | N/S | 0.022 | 0.0447 | <0.001 | <0.01 | 0.054 | 0.73 | N/S | <0.02 | 0.0641 | N/S | 0.004 | 0.009 | <0.002 | 0.073 | N/S | N/S | N/S | N/S | N/S | N/S | N/S | N/S | N/S | N/S | N/S | N/S | N/S | N/S | N/S | N/S | N/S | N/S | N/S
2011-10-03 | 7.2 | 163 | 678 | 138 | 26.94 | 16.96 | 1.435 | 0.695 | 4.62 | N/S | N/S | 0.73 | 30.9 | N/S | N/S | 0.011 | N/S | N/S | <0.02 | 0.0466 | <0.001 | <0.01 | 0.074 | 0.71 | N/S | <0.02 | 0.0804 | N/S | 0.005 | <0.004 | 0.0021 | 0.081 | N/S | N/S | N/S | N/S | N/S | N/S | N/S | N/S | N/S | N/S | N/S | N/S | N/S | N/S | N/S | N/S | N/S | N/S | N/S
2011-10-04 | 7 | 141 | 698 | 160 | 29.21 | 18.48 | 1.625 | 0.508 | 5.13 | 2.95 | 122.4 | 0.78 | N/S | N/S | 54.4 | 0.011 | 0.014 | 0.0012 | <0.02 | 0.051 | <0.001 | <0.01 | 0.069 | 0.73 | 0.082 | <0.02 | 0.0797 | 0.27 | <0.004 | <0.004 | 0.0022 | 0.094 | <0.025 | <0.0005 | <0.05 | <10 | N/S | N/S | N/S | N/S | N/S | N/S | N/S | N/S | N/S | N/S | N/S | N/S | N/S | N/S | N/S
2011-10-05 | 6.9 | 189 | 688 | 162 | 30.75 | 19.86 | 1.496 | 0.054 | 5.47 | N/S | N/S | 0.81 | N/S | 31 | N/S | 0.009 | N/S | N/S | <0.02 | 0.0531 | <0.001 | <0.01 | 0.082 | 0.73 | N/S | <0.02 | 0.0796 | N/S | 0.004 | <0.004 | 0.0028 | 0.099 | N/S | N/S | N/S | N/S | N/S | N/S | N/S | N/S | N/S | N/S | N/S | N/S | N/S | N/S | N/S | N/S | N/S | N/S | N/S
2011-10-06 | 7 | 171 | 714 | 188 | 30.78 | 21.06 | 0.934 | <0.135 | 5.43 | N/S | N/S | 0.81 | N/S | N/S | N/S | 0.008 | N/S | N/S | 0.023 | 0.0505 | <0.001 | <0.01 | 0.066 | 0.77 | N/S | <0.02 | 0.0761 | N/S | 0.004 | <0.004 | 0.0029 | 0.108 | N/S | N/S | N/S | N/S | N/S | N/S | N/S | N/S | N/S | N/S | N/S | N/S | N/S | N/S | N/S | N/S | N/S | N/S | N/S
2011-10-07 | 6.7 | 156 | 744 | 194 | 33.28 | 23.2 | 0.04 | <0.135 | 5.93 | N/S | N/S | N/S | N/S | N/S | N/S | 0.011 | N/S | N/S | 0.02 | 0.0537 | <0.001 | <0.01 | 0.089 | 1.05 | N/S | <0.02 | 0.0766 | N/S | 0.011 | 0.013 | 0.0045 | 0.108 | N/S | N/S | N/S | N/S | N/S | N/S | N/S | N/S | N/S | N/S | N/S | N/S | N/S | N/S | N/S | N/S | N/S | N/S | N/S
2011-10-08 | 7.3 | 132 | 718 | 242 | 31.57 | 21.82 | 0.224 | <0.135 | 5.78 | N/S | N/S | N/S | N/S | N/S | N/S | 0.01 | N/S | N/S | 0.021 | 0.0493 | <0.001 | <0.01 | 0.078 | 0.94 | N/S | <0.02 | 0.0741 | N/S | 0.006 | <0.004 | <0.002 | 0.113 | N/S | N/S | N/S | N/S | N/S | N/S | N/S | N/S | N/S | N/S | N/S | N/S | N/S | N/S | N/S | N/S | N/S | N/S | N/S
2011-10-09 | 7.2 | 210 | 716 | 262 | 36.62 | 22.8 | 0.978 | <0.135 | 6.45 | N/S | N/S | 0.81 | N/S | N/S | N/S | 0.013 | N/S | N/S | <0.02 | 0.048 | <0.001 | <0.01 | 0.081 | 0.81 | N/S | <0.02 | 0.0694 | N/S | 0.005 | 0.005 | <0.002 | 0.112 | N/S | N/S | N/S | N/S | N/S | N/S | N/S | N/S | N/S | N/S | N/S | N/S | N/S | N/S | N/S | N/S | N/S | N/S | N/S
2011-10-10 | 6.9 | 212 | 724 | 192 | 33.82 | 22.61 | 1.19 | <0.135 | 5.76 | N/S | N/S | 0.84 | 42.5 | N/S | N/S | 0.01 | N/S | N/S | <0.02 | 0.0499 | <0.001 | <0.01 | 0.102 | 0.84 | N/S | <0.02 | 0.0774 | N/S | 0.005 | 0.008 | 0.0028 | 0.121 | N/S | N/S | N/S | N/S | N/S | N/S | N/S | N/S | N/S | N/S | N/S | N/S | N/S | N/S | N/S | N/S | N/S | N/S | N/S
2011-10-11 | 6.9 | 156 | 724 | 180 | 35.19 | 21.91 | 0.717 | <0.135 | 5.9 | 3.57 | 118.9 | 0.84 | N/S | N/S | 49.4 | 0.011 | 0.011 | 0.001 | 0.026 | 0.053 | <0.001 | <0.01 | 0.075 | 1.02 | N/S | <0.02 | 0.081 | <0.2 | 0.01 | 0.006 | 0.0038 | 0.119 | <0.025 | <0.0005 | <0.05 | <10 | N/S | N/S | N/S | N/S | N/S | N/S | N/S | N/S | N/S | N/S | N/S | N/S | N/S | N/S | N/S
2011-10-12 | 6.8 | 181 | 700 | 188 | 31.76 | 21.63 | 1.465 | 0.406 | 5.41 | N/S | N/S | 0.86 | N/S | 42 | N/S | 0.014 | N/S | N/S | 0.022 | 0.0611 | <0.001 | <0.01 | 0.073 | 0.91 | N/S | <0.02 | 0.072 | N/S | 0.038 | 0.009 | 0.0028 | 0.113 | N/S | N/S | N/S | N/S | N/S | N/S | N/S | N/S | N/S | N/S | N/S | N/S | N/S | N/S | N/S | N/S | N/S | N/S | N/S
2011-10-13 | 6.9 | 144 | 656 | 170 | 26.6 | 16.71 | 1.161 | 1.392 | 4.93 | N/S | N/S | 0.72 | N/S | N/S | N/S | 0.013 | N/S | N/S | <0.02 | 0.0481 | <0.001 | <0.01 | 0.067 | 0.94 | N/S | <0.02 | 0.0694 | N/S | 0.017 | 0.013 | 0.0022 | 0.102 | N/S | N/S | N/S | N/S | N/S | N/S | N/S | N/S | N/S | N/S | N/S | N/S | N/S | N/S | N/S | N/S | N/S | N/S | N/S
2011-10-14 | 7.2 | 129 | 664 | 128 | 24.99 | 16.92 | 0.802 | 0.367 | 4.6 | N/S | N/S | N/S | N/S | N/S | N/S | 0.013 | N/S | N/S | 0.02 | 0.0478 | <0.001 | <0.01 | 0.065 | 0.75 | N/S | <0.02 | 0.0754 | N/S | 0.01 | <0.004 | 0.0028 | 0.086 | N/S | N/S | N/S | N/S | N/S | N/S | N/S | N/S | N/S | N/S | N/S | N/S | N/S | N/S | N/S | N/S | N/S | N/S | N/S
2011-10-15 | 6.9 | 148 | 694 | 152 | 29.36 | 20.62 | 0.093 | <0.135 | 5.17 | N/S | N/S | N/S | N/S | N/S | N/S | 0.011 | N/S | N/S | <0.02 | 0.0523 | <0.001 | <0.01 | 0.073 | 0.76 | N/S | <0.02 | 0.0782 | N/S | 0.009 | <0.004 | <0.002 | 0.097 | N/S | N/S | N/S | N/S | N/S | N/S | N/S | N/S | N/S | N/S | N/S | N/S | N/S | N/S | N/S | N/S | N/S | N/S | N/S
2011-10-16 | 7 | 185 | 712 | 196 | 30.38 | 20.13 | 1.222 | <0.135 | 5.72 | N/S | N/S | 0.78 | N/S | N/S | N/S | 0.014 | N/S | N/S | 0.023 | 0.0494 | <0.001 | <0.01 | 0.086 | 0.77 | N/S | <0.02 | 0.0751 | N/S | 0.005 | 0.006 | <0.002 | 0.106 | N/S | N/S | N/S | N/S | N/S | N/S | N/S | N/S | N/S | N/S | N/S | N/S | N/S | N/S | N/S | N/S | N/S | N/S | N/S
2011-10-17 | 7 | 153 | 692 | 142 | 30.36 | 20.91 | 1.386 | <0.135 | 5.14 | N/S | N/S | 0.79 | 23.3 | N/S | N/S | 0.012 | N/S | N/S | <0.02 | 0.052 | <0.001 | <0.01 | 0.085 | 0.75 | N/S | <0.02 | 0.0774 | N/S | 0.008 | <0.004 | 0.0025 | 0.096 | N/S | N/S | N/S | N/S | N/S | N/S | N/S | N/S | N/S | N/S | N/S | N/S | N/S | N/S | N/S | N/S | N/S | N/S | N/S
2011-10-18 | 6.8 | 145 | 672 | 130 | 27.18 | 17.87 | 1.27 | 1.287 | 4.93 | 3.31 | 119.4 | 0.79 | N/S | N/S | 54.1 | 0.011 | 0.011 | <0.001 | <0.02 | 0.0433 | <0.001 | <0.01 | 0.052 | 0.71 | N/S | <0.02 | 0.064 | <0.2 | 0.004 | <0.004 | 0.0026 | 0.076 | <0.025 | <0.0005 | <0.05 | <10 | N/S | N/S | N/S | N/S | N/S | N/S | N/S | N/S | N/S | N/S | N/S | N/S | N/S | N/S | N/S
2011-10-19 | 7.2 | 168 | 682 | 220 | 26.93 | 17.54 | 1.024 | 0.641 | 4.98 | N/S | N/S | 0.7 | N/S | 31 | N/S | 0.012 | N/S | N/S | 0.022 | 0.0491 | <0.001 | <0.01 | 0.07 | 1.11 | N/S | <0.02 | 0.0719 | N/S | 0.006 | 0.013 | <0.002 | 0.107 | N/S | N/S | N/S | N/S | N/S | N/S | N/S | N/S | N/S | N/S | N/S | N/S | N/S | N/S | N/S | N/S | N/S | N/S | N/S
2011-10-20 | 7.3 | 132 | 644 | 130 | 24.42 | 14.84 | 0.701 | 1.332 | 4.58 | N/S | N/S | 0.66 | N/S | N/S | N/S | 0.01 | N/S | N/S | 0.02 | 0.0473 | <0.001 | <0.01 | 0.057 | 0.73 | N/S | <0.02 | 0.0698 | N/S | 0.006 | 0.011 | <0.002 | 0.082 | N/S | N/S | N/S | N/S | N/S | N/S | N/S | N/S | N/S | N/S | N/S | N/S | N/S | N/S | N/S | N/S | N/S | N/S | N/S
2011-10-21 | 7 | 148 | 666 | 144 | 27.52 | 17.11 | 1.289 | 0.357 | 4.81 | N/S | N/S | N/S | N/S | N/S | N/S | 0.012 | N/S | N/S | 0.02 | 0.0459 | <0.001 | <0.01 | 0.055 | 0.67 | N/S | <0.02 | 0.0665 | N/S | 0.006 | <0.004 | <0.002 | 0.081 | N/S | N/S | N/S | N/S | N/S | N/S | N/S | N/S | N/S | N/S | N/S | N/S | N/S | N/S | N/S | N/S | N/S | N/S | N/S
2011-10-22 | 7 | 153 | 670 | 138 | 30.89 | 19.86 | 0.058 | <0.135 | 5.34 | N/S | N/S | N/S | N/S | N/S | N/S | 0.011 | N/S | N/S | <0.02 | 0.0554 | <0.001 | <0.01 | 0.077 | 0.88 | N/S | <0.02 | 0.0772 | N/S | 0.005 | <0.004 | <0.002 | 0.112 | N/S | N/S | N/S | N/S | N/S | N/S | N/S | N/S | N/S | N/S | N/S | N/S | N/S | N/S | N/S | N/S | N/S | N/S | N/S
2011-10-23 | 6.9 | 188 | 690 | 160 | 30.9 | 19.71 | 1.555 | 0.218 | 5.99 | N/S | N/S | 0.77 | N/S | N/S | N/S | 0.014 | N/S | N/S | <0.02 | 0.0475 | <0.001 | <0.01 | 0.075 | 0.73 | N/S | <0.02 | 0.0698 | N/S | 0.004 | <0.004 | <0.002 | 0.102 | N/S | N/S | N/S | N/S | N/S | N/S | N/S | N/S | N/S | N/S | N/S | N/S | N/S | N/S | N/S | N/S | N/S | N/S | N/S
2011-10-24 | 7.1 | 168 | 678 | 162 | 27.66 | 17.56 | 1.276 | 0.759 | 4.94 | N/S | N/S | 0.74 | 44.5 | N/S | N/S | 0.015 | N/S | N/S | <0.02 | 0.0464 | <0.001 | <0.01 | 0.065 | 0.75 | N/S | <0.02 | 0.0683 | N/S | 0.004 | 0.008 | <0.002 | 0.096 | N/S | N/S | N/S | N/S | N/S | N/S | N/S | N/S | N/S | N/S | N/S | N/S | N/S | N/S | N/S | N/S | N/S | N/S | N/S
2011-10-25 | 6.9 | 179 | 702 | 182 | 31.43 | 18.72 | 1.063 | 0.298 | 5.25 | 2.96 | 121.6 | 0.76 | N/S | N/S | 54.3 | <0.005 | 0.012 | 0.0014 | 0.023 | 0.0501 | <0.001 | <0.01 | 0.08 | 0.8 | N/S | <0.02 | 0.0711 | <0.2 | 0.005 | 0.009 | <0.002 | 0.101 | <0.025 | <0.0005 | <0.05 | <10 | N/S | N/S | N/S | N/S | N/S | N/S | N/S | N/S | N/S | N/S | N/S | N/S | N/S | N/S | N/S
2011-10-26 | 6.9 | 159 | 708 | 150 | 30.4 | 18.64 | 1.032 | 0.906 | 5.09 | N/S | N/S | 0.76 | N/S | 33 | N/S | <0.005 | N/S | N/S | 0.021 | 0.0481 | <0.001 | <0.01 | 0.065 | 0.72 | N/S | <0.02 | 0.0709 | N/S | 0.004 | 0.01 | 0.0021 | 0.088 | N/S | N/S | N/S | N/S | N/S | N/S | N/S | N/S | N/S | N/S | N/S | N/S | N/S | N/S | N/S | N/S | N/S | N/S | N/S
2011-10-27 | 7.1 | 160 | 648 | 130 | 30.46 | 19.31 | 1.24 | 0.388 | 5.06 | N/S | N/S | 0.77 | N/S | N/S | N/S | <0.005 | N/S | N/S | 0.026 | 0.047 | <0.001 | <0.01 | 0.058 | 0.69 | N/S | <0.02 | 0.0688 | N/S | 0.004 | 0.007 | 0.0029 | 0.088 | N/S | N/S | N/S | N/S | N/S | N/S | N/S | N/S | N/S | N/S | N/S | N/S | N/S | N/S | N/S | N/S | N/S | N/S | N/S
2011-10-28 | 7.1 | 142 | 642 | 150 | 31.07 | 19.88 | 0.874 | <0.135 | 5.23 | N/S | N/S | N/S | N/S | N/S | N/S | <0.005 | N/S | N/S | 0.024 | 0.0448 | <0.001 | <0.01 | 0.056 | 0.56 | N/S | <0.02 | 0.0676 | N/S | 0.004 | 0.009 | <0.002 | 0.09 | N/S | N/S | N/S | N/S | N/S | N/S | N/S | N/S | N/S | N/S | N/S | N/S | N/S | N/S | N/S | N/S | N/S | N/S | N/S
2011-10-29 | 6.8 | 197 | 686 | 156 | 32.25 | 20.6 | 1.125 | <0.135 | 5.89 | N/S | N/S | N/S | N/S | N/S | N/S | 0.006 | N/S | N/S | 0.024 | 0.05 | <0.001 | <0.01 | 0.06 | 0.74 | N/S | <0.02 | 0.074 | N/S | 0.004 | 0.004 | 0.0021 | 0.1 | N/S | N/S | N/S | N/S | N/S | N/S | N/S | N/S | N/S | N/S | N/S | N/S | N/S | N/S | N/S | N/S | N/S | N/S | N/S
2011-10-30 | 6.9 | 215 | 708 | 206 | 32.6 | 21.07 | 1.351 | 0.499 | 6.1 | N/S | N/S | 0.79 | N/S | N/S | N/S | 0.006 | N/S | N/S | 0.026 | 0.0524 | <0.001 | <0.01 | 0.072 | 0.82 | N/S | <0.02 | 0.0715 | N/S | 0.004 | 0.009 | <0.002 | 0.118 | N/S | N/S | N/S | N/S | N/S | N/S | N/S | N/S | N/S | N/S | N/S | N/S | N/S | N/S | N/S | N/S | N/S | N/S | N/S
2011-10-31 | 6.9 | 168 | 672 | 150 | 29.88 | 19.57 | 1.004 | 0.191 | 5.23 | N/S | N/S | 0.77 | 36.9 | N/S | N/S | <0.005 | N/S | N/S | 0.024 | 0.0484 | <0.001 | <0.01 | 0.063 | 0.78 | N/S | <0.02 | 0.0683 | N/S | 0.004 | 0.016 | <0.002 | 0.099 | N/S | N/S | N/S | N/S | N/S | N/S | N/S | N/S | N/S | N/S | N/S | N/S | N/S | N/S | N/S | N/S | N/S | N/S | N/S
2011-11-01 | 7.1 | 171 | 688 | 156 | 30.62 | 18.94 | 1.654 | <0.135 | 5.44 | 3.15 | 123.7 | 0.78 | N/S | N/S | 50.6 | <0.005 | 0.005 | <0.001 | 0.021 | 0.0467 | <0.001 | <0.01 | 0.058 | 0.96 | 0.119 | <0.02 | 0.0654 | <0.2 | 0.005 | 0.012 | <0.002 | 0.091 | <0.025 | <0.0005 | <0.05 | <10 | N/S | N/S | N/S | N/S | N/S | N/S | N/S | N/S | N/S | N/S | N/S | N/S | N/S | N/S | N/S
2011-11-02 | 7 | 181 | 676 | 178 | 33.32 | 21.08 | 1.103 | <0.135 | 5.62 | N/S | N/S | 0.77 | N/S | 24 | N/S | 0.006 | N/S | N/S | <0.02 | 0.0544 | <0.001 | <0.01 | 0.074 | 0.82 | N/S | <0.02 | 0.0716 | N/S | 0.004 | <0.004 | <0.002 | 0.106 | N/S | N/S | N/S | N/S | N/S | N/S | N/S | N/S | N/S | N/S | N/S | N/S | N/S | N/S | N/S | N/S | N/S | N/S | N/S
2011-11-03 | 7 | 179 | 706 | 182 | 31.11 | 19.23 | 1.397 | <0.135 | 5.56 | N/S | N/S | 0.75 | N/S | N/S | N/S | <0.005 | N/S | N/S | <0.02 | 0.0523 | <0.001 | <0.01 | 0.084 | 0.81 | N/S | <0.02 | 0.0699 | N/S | 0.004 | <0.004 | 0.0029 | 0.108 | N/S | N/S | N/S | N/S | N/S | N/S | N/S | N/S | N/S | N/S | N/S | N/S | N/S | N/S | N/S | N/S | N/S | N/S | N/S
2011-11-04 | 7 | 154 | 684 | 158 | 29.49 | 19.4 | 0.041 | <0.135 | 5.18 | N/S | N/S | N/S | N/S | N/S | N/S | <0.005 | N/S | N/S | <0.02 | 0.052 | <0.001 | <0.01 | 0.072 | 0.87 | N/S | <0.02 | 0.0672 | N/S | 0.005 | <0.004 | 0.0053 | 0.099 | N/S | N/S | N/S | N/S | N/S | N/S | N/S | N/S | N/S | N/S | N/S | N/S | N/S | N/S | N/S | N/S | N/S | N/S | N/S
2011-11-05 | 7 | 174 | 696 | 170 | 31.06 | 19.89 | 0.049 | <0.135 | 5.4 | N/S | N/S | N/S | N/S | N/S | N/S | <0.005 | N/S | N/S | <0.02 | 0.0505 | <0.001 | <0.01 | 0.069 | 0.77 | N/S | <0.02 | 0.0656 | N/S | 0.005 | <0.004 | 0.002 | 0.102 | N/S | N/S | N/S | N/S | N/S | N/S | N/S | N/S | N/S | N/S | N/S | N/S | N/S | N/S | N/S | N/S | N/S | N/S | N/S
2011-11-06 | 7.1 | 191 | 702 | 164 | 34.32 | 22.05 | 0.137 | <0.135 | 5.58 | N/S | N/S | 0.79 | N/S | N/S | N/S | <0.005 | N/S | N/S | 0.023 | 0.0486 | <0.001 | <0.01 | 0.072 | 0.69 | N/S | <0.02 | 0.0628 | N/S | <0.004 | <0.004 | <0.002 | 0.101 | N/S | N/S | N/S | N/S | N/S | N/S | N/S | N/S | N/S | N/S | N/S | N/S | N/S | N/S | N/S | N/S | N/S | N/S | N/S
2011-11-07 | 7 | 178 | 708 | 172 | 34.01 | 22.11 | 0.036 | <0.135 | 5.55 | N/S | N/S | 0.81 | 32.5 | N/S | N/S | <0.005 | N/S | N/S | <0.02 | 0.0464 | <0.001 | <0.01 | 0.07 | 0.7 | N/S | <0.02 | 0.0626 | N/S | 0.005 | <0.004 | 0.0076 | 0.103 | N/S | N/S | N/S | N/S | N/S | N/S | N/S | N/S | N/S | N/S | N/S | N/S | N/S | N/S | N/S | N/S | N/S | N/S | N/S
2011-11-08 | 7 | 148 | 628 | 174 | 22.25 | 10.99 | 0.497 | 2.065 | 4.25 | 2.06 | 93.6 | 0.55 | N/S | N/S | 47.2 | <0.005 | <0.005 | <0.001 | <0.02 | 0.0525 | <0.001 | <0.01 | 0.074 | 1.43 | N/S | <0.02 | 0.0604 | <0.2 | 0.004 | <0.004 | 0.003 | 0.106 | <0.025 | <0.0005 | <0.05 | <10 | N/S | N/S | N/S | N/S | N/S | N/S | N/S | N/S | N/S | N/S | N/S | N/S | N/S | N/S | N/S
2011-11-09 | 7 | 78 | 534 | 88 | 12.46 | 5.6 | 0.218 | 2.459 | 2.15 | N/S | N/S | 0.39 | N/S | 17 | N/S | <0.005 | N/S | N/S | <0.02 | 0.0413 | <0.001 | <0.01 | 0.028 | 0.61 | N/S | <0.02 | 0.0419 | N/S | <0.004 | <0.004 | <0.002 | 0.044 | N/S | N/S | N/S | N/S | N/S | N/S | N/S | N/S | N/S | N/S | N/S | N/S | N/S | N/S | N/S | N/S | N/S | N/S | N/S
2011-11-10 | 7 | 94 | 654 | 71 | 15.32 | 8.29 | 0.316 | 2.709 | 2.56 | N/S | N/S | 0.47 | N/S | N/S | N/S | <0.005 | N/S | N/S | <0.02 | 0.0461 | <0.001 | <0.01 | 0.035 | 0.5 | N/S | <0.02 | 0.0487 | N/S | <0.004 | <0.004 | <0.002 | 0.046 | N/S | N/S | N/S | N/S | N/S | N/S | N/S | N/S | N/S | N/S | N/S | N/S | N/S | N/S | N/S | N/S | N/S | N/S | N/S
2011-11-11 | 7.3 | 161 | 734 | 174 | 21.38 | 10.3 | 0.714 | 1.35 | 4.05 | N/S | N/S | N/S | N/S | N/S | N/S | <0.005 | N/S | N/S | 0.02 | 0.0569 | <0.001 | <0.01 | 0.05 | 0.75 | N/S | <0.02 | 0.0635 | N/S | <0.004 | <0.004 | 0.0025 | 0.073 | N/S | N/S | N/S | N/S | N/S | N/S | N/S | N/S | N/S | N/S | N/S | N/S | N/S | N/S | N/S | N/S | N/S | N/S | N/S
2011-11-12 | 7.3 | 130 | 666 | 120 | 20.3 | 11.55 | 1.073 | 1.038 | 3.69 | N/S | N/S | N/S | N/S | N/S | N/S | <0.005 | N/S | N/S | 0.024 | 0.0468 | <0.001 | <0.01 | 0.042 | 0.59 | N/S | <0.02 | 0.0593 | N/S | <0.004 | <0.004 | <0.002 | 0.061 | N/S | N/S | N/S | N/S | N/S | N/S | N/S | N/S | N/S | N/S | N/S | N/S | N/S | N/S | N/S | N/S | N/S | N/S | N/S
2011-11-13 | 7.7 | 130 | 670 | 124 | 20.07 | 12.15 | 1.323 | 0.714 | 3.81 | N/S | N/S | 0.57 | N/S | N/S | N/S | 0.005 | N/S | N/S | <0.02 | 0.0447 | <0.001 | <0.01 | 0.038 | 0.63 | N/S | <0.02 | 0.0615 | N/S | <0.004 | <0.004 | <0.002 | 0.063 | N/S | N/S | N/S | N/S | N/S | N/S | N/S | N/S | N/S | N/S | N/S | N/S | N/S | N/S | N/S | N/S | N/S | N/S | N/S
2011-11-14 | 7.6 | 103 | 644 | 108 | 19.45 | 11.25 | 0.831 | 1.38 | 3.6 | N/S | N/S | 0.58 | 21.9 | N/S | N/S | 0.005 | N/S | N/S | <0.02 | 0.0418 | <0.001 | <0.01 | 0.037 | 0.71 | N/S | <0.02 | 0.0663 | N/S | 0.005 | 0.004 | 0.0035 | 0.057 | N/S | N/S | N/S | N/S | N/S | N/S | N/S | N/S | N/S | N/S | N/S | N/S | N/S | N/S | N/S | N/S | N/S | N/S | N/S
2011-11-15 | 7.5 | 163 | 714 | 160 | 26.59 | 13.48 | 0.993 | 1.625 | 5 | 2.48 | 117.4 | 0.61 | N/S | N/S | 57 | 0.005 | <0.005 | <0.001 | 0.02 | 0.0604 | <0.001 | <0.01 | 0.064 | 1.36 | N/S | <0.02 | 0.0869 | 0.24 | 0.006 | 0.007 | 0.0029 | 0.087 | <0.025 | <0.0005 | <0.05 | <10 | N/S | N/S | N/S | N/S | N/S | N/S | N/S | N/S | N/S | N/S | N/S | N/S | N/S | N/S | N/S
2011-11-16 | 7 | 112 | 700 | 94 | 25.84 | 16.24 | 0.905 | 1.598 | 4.21 | N/S | N/S | 0.67 | N/S | 33 | N/S | 0.005 | N/S | N/S | <0.02 | 0.052 | <0.001 | <0.01 | 0.051 | 0.68 | N/S | <0.02 | 0.0795 | N/S | 0.004 | 0.022 | 0.0032 | 0.068 | N/S | N/S | N/S | N/S | N/S | N/S | N/S | N/S | N/S | N/S | N/S | N/S | N/S | N/S | N/S | N/S | N/S | N/S | N/S
2011-11-17 | 7.2 | 145 | 686 | 118 | 27.9 | 18.13 | 0.477 | <0.135 | 4.66 | N/S | N/S | 0.72 | N/S | N/S | N/S | 0.007 | N/S | N/S | <0.02 | 0.0565 | <0.001 | <0.01 | 0.053 | 0.72 | N/S | <0.02 | 0.1126 | N/S | 0.004 | 0.029 | 0.0048 | 0.079 | N/S | N/S | N/S | N/S | N/S | N/S | N/S | N/S | N/S | N/S | N/S | N/S | N/S | N/S | N/S | N/S | N/S | N/S | N/S
2011-11-18 | 6.8 | 84 | 638 | 74 | 24.61 | 17.59 | 0.066 | <0.135 | 3.94 | N/S | N/S | N/S | N/S | N/S | N/S | 0.008 | N/S | N/S | <0.02 | 0.0359 | <0.001 | <0.01 | 0.035 | 0.41 | N/S | <0.02 | 0.0618 | N/S | <0.004 | 0.02 | <0.002 | 0.048 | N/S | N/S | N/S | N/S | N/S | N/S | N/S | N/S | N/S | N/S | N/S | N/S | N/S | N/S | N/S | N/S | N/S | N/S | N/S
2011-11-19 | 7.2 | 182 | 772 | 190 | 33.03 | 21.06 | 0.069 | <0.135 | 5.48 | N/S | N/S | N/S | N/S | N/S | N/S | 0.006 | N/S | N/S | <0.02 | 0.0528 | <0.001 | <0.01 | 0.062 | 0.79 | N/S | <0.02 | 0.0684 | N/S | 0.004 | 0.016 | 0.0044 | 0.113 | N/S | N/S | N/S | N/S | N/S | N/S | N/S | N/S | N/S | N/S | N/S | N/S | N/S | N/S | N/S | N/S | N/S | N/S | N/S
2011-11-20 | 7.2 | 187 | 734 | 152 | 33.91 | 21.97 | 0.164 | <0.135 | 5.45 | N/S | N/S | 0.77 | N/S | N/S | N/S | <0.005 | N/S | N/S | <0.02 | 0.0478 | <0.001 | <0.01 | 0.059 | 0.7 | N/S | <0.02 | 0.0678 | N/S | <0.004 | 0.019 | 0.0023 | 0.097 | N/S | N/S | N/S | N/S | N/S | N/S | N/S | N/S | N/S | N/S | N/S | N/S | N/S | N/S | N/S | N/S | N/S | N/S | N/S
2011-11-21 | 7 | 157 | 694 | 128 | 32.51 | 21.25 | 0.977 | <0.135 | 5.18 | N/S | N/S | 0.77 | 40.2 | N/S | N/S | <0.005 | N/S | N/S | <0.02 | 0.043 | <0.001 | <0.01 | 0.052 | 0.64 | N/S | <0.02 | 0.0654 | N/S | 0.004 | 0.014 | 0.0031 | 0.08 | N/S | N/S | N/S | N/S | N/S | N/S | N/S | N/S | N/S | N/S | N/S | N/S | N/S | N/S | N/S | N/S | N/S | N/S | N/S
2011-11-22 | 7.1 | 152 | 730 | 150 | 30.5 | 19.9 | 1.611 | <0.135 | 5.08 | 2.94 | 135.8 | 0.77 | N/S | N/S | 55 | 0.007 | 0.006 | <0.001 | <0.02 | 0.0474 | <0.001 | <0.01 | 0.053 | 0.66 | N/S | <0.02 | 0.0677 | <0.2 | 0.004 | 0.015 | 0.0021 | 0.092 | <0.025 | <0.0005 | <0.05 | <10 | N/S | N/S | N/S | N/S | N/S | N/S | N/S | N/S | N/S | N/S | N/S | N/S | N/S | N/S | N/S
2011-11-23 | 6.9 | 149 | 716 | 162 | 27.59 | 17.5 | 0.595 | 0.157 | 5.14 | N/S | N/S | 0.78 | N/S | 38 | N/S | 0.009 | N/S | N/S | <0.02 | 0.0496 | <0.001 | <0.01 | 0.057 | 0.74 | N/S | <0.02 | 0.0621 | N/S | 0.005 | 0.021 | 0.0024 | 0.095 | N/S | N/S | N/S | N/S | N/S | N/S | N/S | N/S | N/S | N/S | N/S | N/S | N/S | N/S | N/S | N/S | N/S | N/S | N/S
2011-11-24 | 6.9 | 189 | 718 | 170 | 32 | 19.09 | 0.052 | <0.135 | 5.44 | N/S | N/S | 0.79 | N/S | N/S | N/S | 0.007 | N/S | N/S | <0.02 | 0.0477 | <0.001 | <0.01 | 0.056 | 0.67 | N/S | <0.02 | 0.0648 | N/S | <0.004 | 0.01 | <0.002 | 0.093 | N/S | N/S | N/S | N/S | N/S | N/S | N/S | N/S | N/S | N/S | N/S | N/S | N/S | N/S | N/S | N/S | N/S | N/S | N/S
2011-11-25 | 7 | 180 | 680 | 138 | 34.59 | 24.57 | 0.036 | <0.135 | 5.38 | N/S | N/S | N/S | N/S | N/S | N/S | 0.007 | N/S | N/S | <0.02 | 0.0457 | <0.001 | <0.01 | 0.061 | 0.69 | N/S | <0.02 | 0.0693 | N/S | <0.004 | 0.007 | <0.002 | 0.092 | N/S | N/S | N/S | N/S | N/S | N/S | N/S | N/S | N/S | N/S | N/S | N/S | N/S | N/S | N/S | N/S | N/S | N/S | N/S
2011-11-26 | 7.1 | 202 | 768 | 286 | 31.57 | 18.81 | 0.06 | <0.135 | 5.91 | N/S | N/S | N/S | N/S | N/S | N/S | 0.005 | N/S | N/S | <0.02 | 0.0709 | <0.001 | <0.01 | 0.084 | 1.72 | N/S | <0.02 | 0.0789 | N/S | 0.005 | 0.012 | <0.002 | 0.167 | N/S | N/S | N/S | N/S | N/S | N/S | N/S | N/S | N/S | N/S | N/S | N/S | N/S | N/S | N/S | N/S | N/S | N/S | N/S
2011-11-27 | 7 | 115 | 596 | 118 | 15.58 | 8.38 | 0.249 | 2.068 | 3.07 | N/S | N/S | 0.47 | N/S | N/S | N/S | 0.006 | N/S | N/S | 0.022 | 0.046 | <0.001 | <0.01 | 0.039 | 0.81 | N/S | <0.02 | 0.047 | N/S | <0.004 | 0.012 | <0.002 | 0.062 | N/S | N/S | N/S | N/S | N/S | N/S | N/S | N/S | N/S | N/S | N/S | N/S | N/S | N/S | N/S | N/S | N/S | N/S | N/S
2011-11-28 | 7 | 119 | 652 | 94 | 18.05 | 10.11 | 0.531 | 1.841 | 3.07 | N/S | N/S | 0.54 | 22.6 | N/S | N/S | <0.005 | N/S | N/S | 0.02 | 0.0455 | <0.001 | <0.01 | 0.037 | 0.58 | N/S | <0.02 | 0.051 | N/S | <0.004 | 0.019 | <0.002 | 0.056 | N/S | N/S | N/S | N/S | N/S | N/S | N/S | N/S | N/S | N/S | N/S | N/S | N/S | N/S | N/S | N/S | N/S | N/S | N/S
2011-11-29 | 7.2 | 113 | 650 | 96 | 19.39 | 10.54 | 0.367 | 2.951 | 3.23 | 1.95 | 125.4 | 0.56 | N/S | N/S | 57.9 | 0.005 | <0.005 | 0.001 | 0.022 | 0.0424 | <0.001 | <0.01 | 0.033 | 0.53 | N/S | <0.02 | 0.0554 | <0.2 | <0.004 | 0.013 | <0.002 | 0.055 | <0.025 | <0.0005 | <0.05 | <10 | N/S | N/S | N/S | N/S | N/S | N/S | N/S | N/S | N/S | N/S | N/S | N/S | N/S | N/S | N/S
2011-11-30 | 7.5 | 99 | 670 | 98 | 20.93 | 11.98 | 0.527 | 3.205 | 3.55 | N/S | N/S | 0.55 | N/S | 24 | N/S | 0.006 | N/S | N/S | 0.02 | 0.0417 | <0.001 | <0.01 | 0.038 | 0.6 | N/S | <0.02 | 0.0642 | N/S | 0.004 | 0.013 | 0.0026 | 0.054 | N/S | N/S | N/S | N/S | N/S | N/S | N/S | N/S | N/S | N/S | N/S | N/S | N/S | N/S | N/S | N/S | N/S | N/S | N/S
2011-12-01 | 7.2 | 100 | 690 | 92 | 22.96 | 14.05 | 0.544 | 4.448 | 3.88 | N/S | N/S | 0.56 | N/S | N/S | N/S | 0.006 | N/S | N/S | 0.02 | 0.0415 | <0.001 | <0.01 | 0.036 | 0.65 | N/S | <0.02 | 0.0706 | N/S | 0.005 | 0.018 | 0.0032 | 0.056 | N/S | N/S | N/S | N/S | N/S | N/S | N/S | N/S | N/S | N/S | N/S | N/S | N/S | N/S | N/S | N/S | N/S | N/S | N/S
2011-12-02 | 7.1 | 131 | 704 | 130 | 26.06 | 15.11 | 1.206 | 1.93 | 4.58 | N/S | N/S | N/S | N/S | N/S | N/S | <0.005 | N/S | N/S | 0.022 | 0.0487 | <0.001 | <0.01 | 0.065 | 0.75 | N/S | <0.02 | 0.0678 | N/S | <0.004 | 0.021 | <0.002 | 0.076 | N/S | N/S | N/S | N/S | N/S | N/S | N/S | N/S | N/S | N/S | N/S | N/S | N/S | N/S | N/S | N/S | N/S | N/S | N/S
2011-12-03 | 7.3 | 166 | 692 | 136 | 23.9 | 14.23 | 1.282 | 1.897 | 4.37 | N/S | N/S | N/S | N/S | N/S | N/S | <0.005 | N/S | N/S | 0.021 | 0.0488 | <0.001 | <0.01 | 0.055 | 0.62 | N/S | <0.02 | 0.0607 | N/S | <0.004 | 0.017 | <0.002 | 0.082 | N/S | N/S | N/S | N/S | N/S | N/S | N/S | N/S | N/S | N/S | N/S | N/S | N/S | N/S | N/S | N/S | N/S | N/S | N/S
2011-12-04 | 7.3 | 144 | 664 | 120 | 20.16 | 10.38 | 0.62 | 2.041 | 3.93 | N/S | N/S | 0.5 | N/S | N/S | N/S | <0.005 | N/S | N/S | 0.02 | 0.0498 | <0.001 | <0.01 | 0.05 | 0.54 | N/S | <0.02 | 0.0524 | N/S | <0.004 | 0.02 | 0.0023 | 0.072 | N/S | N/S | N/S | N/S | N/S | N/S | N/S | N/S | N/S | N/S | N/S | N/S | N/S | N/S | N/S | N/S | N/S | N/S | N/S
2011-12-05 | 7 | 139 | 694 | 102 | 20.1 | 11.62 | 0.633 | 1.808 | 3.55 | N/S | N/S | 0.54 | 23.2 | N/S | N/S | <0.005 | N/S | N/S | 0.025 | 0.0487 | <0.001 | <0.01 | 0.032 | 0.54 | N/S | <0.02 | 0.059 | N/S | <0.004 | 0.019 | <0.002 | 0.06 | N/S | N/S | N/S | N/S | N/S | N/S | N/S | N/S | N/S | N/S | N/S | N/S | N/S | N/S | N/S | N/S | N/S | N/S | N/S
2011-12-06 | 7 | 149 | 722 | 120 | 22.39 | 11.66 | 0.77 | 1.544 | 4.06 | 2.13 | 131.8 | 0.57 | N/S | N/S | 54 | 0.006 | 0.005 | <0.001 | 0.023 | 0.0552 | <0.001 | <0.01 | 0.05 | 0.64 | 0.082 | <0.02 | 0.0649 | <0.2 | 0.005 | 0.028 | <0.002 | 0.073 | <0.025 | <0.0005 | <0.05 | <10 | N/S | N/S | N/S | N/S | N/S | N/S | N/S | N/S | N/S | N/S | N/S | N/S | N/S | N/S | N/S
2011-12-07 | 7.2 | 121 | 724 | 88 | 22.01 | 13.38 | 0.749 | 1.704 | 3.68 | N/S | N/S | 0.61 | N/S | 18 | N/S | 0.006 | N/S | N/S | 0.028 | 0.0475 | <0.001 | <0.01 | 0.043 | 0.47 | N/S | <0.02 | 0.0613 | N/S | <0.004 | 0.023 | <0.002 | 0.059 | N/S | N/S | N/S | N/S | N/S | N/S | N/S | N/S | N/S | N/S | N/S | N/S | N/S | N/S | N/S | N/S | N/S | N/S | N/S
2011-12-08 | 7.1 | 151 | 774 | 152 | 25.19 | 14.12 | 1.076 | 1.4 | 4.46 | N/S | N/S | 0.65 | N/S | N/S | N/S | 0.007 | N/S | N/S | 0.022 | 0.0543 | <0.001 | <0.01 | 0.053 | 0.69 | N/S | <0.02 | 0.0686 | N/S | 0.004 | 0.033 | 0.0021 | 0.084 | N/S | N/S | N/S | N/S | N/S | N/S | N/S | N/S | N/S | N/S | N/S | N/S | N/S | N/S | N/S | N/S | N/S | N/S | N/S
2011-12-09 | 7.1 | 151 | 760 | 142 | 26.51 | 15.57 | 0.987 | 0.339 | 4.53 | N/S | N/S | N/S | N/S | N/S | N/S | 0.007 | N/S | N/S | <0.02 | 0.0564 | <0.001 | <0.01 | 0.052 | 0.69 | N/S | <0.02 | 0.0737 | N/S | <0.004 | 0.023 | <0.002 | 0.083 | N/S | N/S | N/S | N/S | N/S | N/S | N/S | N/S | N/S | N/S | N/S | N/S | N/S | N/S | N/S | N/S | N/S | N/S | N/S
2011-12-10 | 7 | 132 | 732 | 130 | 24.84 | 15.25 | 1.539 | <0.135 | 3.85 | N/S | N/S | N/S | N/S | N/S | N/S | 0.008 | N/S | N/S | 0.02 | 0.0514 | <0.001 | <0.01 | 0.056 | 0.61 | N/S | <0.02 | 0.0664 | N/S | <0.004 | 0.027 | <0.002 | 0.076 | N/S | N/S | N/S | N/S | N/S | N/S | N/S | N/S | N/S | N/S | N/S | N/S | N/S | N/S | N/S | N/S | N/S | N/S | N/S
2011-12-11 | 7.1 | 161 | 742 | 136 | 28.38 | 17.27 | 1.375 | <0.135 | 4.84 | N/S | N/S | 0.72 | N/S | N/S | N/S | 0.009 | N/S | N/S | 0.023 | 0.0515 | <0.001 | <0.01 | 0.049 | 0.62 | N/S | <0.02 | 0.0662 | N/S | <0.004 | 0.026 | <0.002 | 0.085 | N/S | N/S | N/S | N/S | N/S | N/S | N/S | N/S | N/S | N/S | N/S | N/S | N/S | N/S | N/S | N/S | N/S | N/S | N/S
2011-12-12 | 7 | 155 | 744 | 130 | 27.96 | 17.51 | 1.49 | 0.403 | 4.57 | N/S | N/S | 0.74 | 8.6 | N/S | N/S | 0.013 | N/S | N/S | 0.024 | 0.0494 | <0.001 | <0.01 | 0.055 | 0.64 | N/S | <0.02 | 0.0664 | N/S | 0.004 | 0.021 | 0.0022 | 0.081 | N/S | N/S | N/S | N/S | N/S | N/S | N/S | N/S | N/S | N/S | N/S | N/S | N/S | N/S | N/S | N/S | N/S | N/S | N/S
2011-12-13 | 7.2 | 147 | 728 | 148 | 26.83 | 16.8 | 1.301 | 0.961 | 4.58 | 2.76 | 135.5 | 0.74 | N/S | N/S | 58.3 | 0.005 | <0.005 | 0.001 | 0.02 | 0.0483 | <0.001 | <0.01 | 0.05 | 0.79 | N/S | <0.02 | 0.0669 | <0.2 | 0.004 | 0.017 | <0.002 | 0.081 | <0.025 | <0.0005 | <0.05 | <10 | N/S | N/S | N/S | N/S | N/S | N/S | N/S | N/S | N/S | N/S | N/S | N/S | N/S | N/S | N/S
2011-12-14 | 7.1 | 143 | 668 | 188 | 18.44 | 7.74 | 0.228 | 2.259 | 3.77 | N/S | N/S | 0.26 | N/S | 37 | N/S | <0.005 | N/S | N/S | 0.029 | 0.0647 | <0.001 | <0.01 | 0.061 | 1.76 | N/S | <0.02 | 0.0666 | N/S | 0.007 | 0.035 | <0.002 | 0.11 | N/S | N/S | N/S | N/S | N/S | N/S | N/S | N/S | N/S | N/S | N/S | N/S | N/S | N/S | N/S | N/S | N/S | N/S | N/S
2011-12-15 | 7 | 74 | 616 | 56 | 9.71 | 4.74 | 0.177 | 2.923 | 1.72 | N/S | N/S | 0.26 | N/S | N/S | N/S | 0.01 | N/S | N/S | 0.025 | 0.0434 | <0.001 | <0.01 | 0.023 | 0.66 | N/S | <0.02 | 0.0414 | N/S | <0.004 | 0.024 | <0.002 | 0.036 | N/S | N/S | N/S | N/S | N/S | N/S | N/S | N/S | N/S | N/S | N/S | N/S | N/S | N/S | N/S | N/S | N/S | N/S | N/S
2011-12-16 | 6.9 | 91 | 678 | 94 | 14.61 | 7.92 | 1.06 | 1.571 | 2.51 | N/S | N/S | N/S | N/S | N/S | N/S | <0.005 | N/S | N/S | 0.031 | 0.0499 | <0.001 | <0.01 | 0.033 | 0.57 | N/S | <0.02 | 0.0575 | N/S | <0.004 | 0.031 | <0.002 | 0.049 | N/S | N/S | N/S | N/S | N/S | N/S | N/S | N/S | N/S | N/S | N/S | N/S | N/S | N/S | N/S | N/S | N/S | N/S | N/S
2011-12-17 | 7.2 | 89 | 710 | 96 | 14.01 | 10.98 | 0.824 | 1.948 | 2.59 | N/S | N/S | N/S | N/S | N/S | N/S | 0.006 | N/S | N/S | 0.033 | 0.047 | <0.001 | <0.01 | 0.032 | 0.5 | N/S | <0.02 | 0.0587 | N/S | <0.004 | 0.035 | <0.002 | 0.05 | N/S | N/S | N/S | N/S | N/S | N/S | N/S | N/S | N/S | N/S | N/S | N/S | N/S | N/S | N/S | N/S | N/S | N/S | N/S
2011-12-18 | 7.1 | 124 | 736 | 104 | 19.71 | 11.52 | 0.729 | 1.944 | 3.4 | N/S | N/S | 0.53 | N/S | N/S | N/S | <0.005 | N/S | N/S | 0.03 | 0.0475 | <0.001 | <0.01 | 0.031 | 0.48 | N/S | <0.02 | 0.0633 | N/S | <0.004 | 0.026 | <0.002 | 0.053 | N/S | N/S | N/S | N/S | N/S | N/S | N/S | N/S | N/S | N/S | N/S | N/S | N/S | N/S | N/S | N/S | N/S | N/S | N/S
2011-12-19 | 7.2 | 126 | 740 | 86 | 20.38 | 13.04 | 0.292 | 3.577 | 2.83 | N/S | N/S | 0.55 | 25.6 | N/S | N/S | <0.005 | N/S | N/S | 0.028 | 0.0456 | <0.001 | <0.01 | 0.045 | 0.51 | N/S | <0.02 | 0.0649 | N/S | <0.004 | 0.026 | <0.002 | 0.056 | N/S | N/S | N/S | N/S | N/S | N/S | N/S | N/S | N/S | N/S | N/S | N/S | N/S | N/S | N/S | N/S | N/S | N/S | N/S
2011-12-20 | 7.2 | 137 | 740 | 100 | 22.54 | 13.25 | 0.278 | 3.21 | 2.98 | 1.58 | 141.2 | 0.6 | N/S | N/S | 65.7 | 0.005 | <0.005 | <0.001 | 0.026 | 0.0485 | <0.001 | <0.01 | 0.043 | 0.64 | N/S | <0.02 | 0.0661 | <0.2 | 0.004 | 0.035 | 0.0021 | 0.063 | <0.025 | <0.0005 | <0.05 | <10 | N/S | N/S | N/S | N/S | N/S | N/S | N/S | N/S | N/S | N/S | N/S | N/S | N/S | N/S | N/S
2011-12-21 | 7.4 | 113 | 690 | 98 | 21.94 | 13.13 | 0.327 | 3.669 | 2.96 | N/S | N/S | 0.58 | N/S | 26 | N/S | 0.005 | N/S | N/S | 0.027 | 0.0413 | <0.001 | <0.01 | 0.027 | 0.32 | N/S | <0.02 | 0.062 | N/S | 0.005 | 0.024 | <0.002 | 0.05 | N/S | N/S | N/S | N/S | N/S | N/S | N/S | N/S | N/S | N/S | N/S | N/S | N/S | N/S | N/S | N/S | N/S | N/S | N/S
2011-12-22 | 7.5 | 115 | 690 | 80 | 22.71 | 14.32 | 0.344 | 4.219 | 2.73 | N/S | N/S | 0.56 | N/S | N/S | N/S | <0.005 | N/S | N/S | 0.031 | 0.0433 | <0.001 | <0.01 | 0.046 | 0.58 | N/S | <0.02 | 0.0701 | N/S | <0.004 | 0.026 | 0.0022 | 0.051 | N/S | N/S | N/S | N/S | N/S | N/S | N/S | N/S | N/S | N/S | N/S | N/S | N/S | N/S | N/S | N/S | N/S | N/S | N/S
2011-12-23 | 7.1 | 119 | 718 | 116 | 23.25 | 13.93 | 0.447 | 1.593 | 3.43 | N/S | N/S | N/S | N/S | N/S | N/S | 0.006 | N/S | N/S | 0.025 | 0.049 | <0.001 | <0.01 | 0.048 | 0.59 | N/S | <0.02 | 0.0672 | N/S | <0.004 | 0.023 | <0.002 | 0.066 | N/S | N/S | N/S | N/S | N/S | N/S | N/S | N/S | N/S | N/S | N/S | N/S | N/S | N/S | N/S | N/S | N/S | N/S | N/S
2011-12-24 | 7 | 147 | 716 | 106 | 23.59 | 14.96 | 0.62 | 2.177 | 3.74 | N/S | N/S | N/S | N/S | N/S | N/S | 0.005 | N/S | N/S | 0.024 | 0.045 | <0.001 | <0.01 | 0.049 | 0.61 | N/S | <0.02 | 0.0664 | N/S | <0.004 | 0.028 | <0.002 | 0.07 | N/S | N/S | N/S | N/S | N/S | N/S | N/S | N/S | N/S | N/S | N/S | N/S | N/S | N/S | N/S | N/S | N/S | N/S | N/S
2011-12-25 | 7.4 | 178 | 752 | 152 | 26.19 | 17.58 | 0.301 | 2.802 | 4.19 | N/S | N/S | 0.64 | N/S | N/S | N/S | 0.008 | N/S | N/S | 0.027 | 0.0445 | <0.001 | <0.01 | 0.043 | 0.65 | N/S | <0.02 | 0.0759 | N/S | <0.004 | 0.028 | <0.002 | 0.07 | N/S | N/S | N/S | N/S | N/S | N/S | N/S | N/S | N/S | N/S | N/S | N/S | N/S | N/S | N/S | N/S | N/S | N/S | N/S
2011-12-26 | 7.4 | 172 | 710 | 118 | 27.19 | 17.9 | 0.92 | 2.122 | 3.84 | N/S | N/S | 0.7 | 22.7 | N/S | N/S | 0.006 | N/S | N/S | 0.025 | 0.0413 | <0.001 | <0.01 | 0.043 | 0.55 | N/S | <0.02 | 0.0733 | N/S | <0.004 | 0.026 | <0.002 | 0.064 | N/S | N/S | N/S | N/S | N/S | N/S | N/S | N/S | N/S | N/S | N/S | N/S | N/S | N/S | N/S | N/S | N/S | N/S | N/S
2011-12-27 | 7 | 172 | 746 | 144 | 28.37 | 16.97 | 0.286 | 3.565 | 4.21 | 2.36 | 139.8 | 0.68 | N/S | N/S | 60.1 | 0.007 | 0.01 | <0.001 | 0.037 | 0.0474 | <0.001 | <0.01 | 0.044 | 0.69 | N/S | <0.02 | 0.0716 | <0.2 | <0.004 | 0.022 | <0.002 | 0.079 | <0.025 | <0.0005 | <0.05 | <10 | N/S | N/S | N/S | N/S | N/S | N/S | N/S | N/S | N/S | N/S | N/S | N/S | N/S | N/S | N/S
2011-12-28 | 7.4 | 148 | 738 | 128 | 25.09 | 15.3 | 0.284 | 3.258 | 3.94 | N/S | N/S | 0.75 | N/S | 21 | N/S | 0.009 | N/S | N/S | 0.028 | 0.0411 | <0.001 | <0.01 | 0.04 | 0.55 | N/S | <0.02 | 0.0649 | N/S | <0.004 | 0.018 | 0.0024 | 0.073 | N/S | N/S | N/S | N/S | N/S | N/S | N/S | N/S | N/S | N/S | N/S | N/S | N/S | N/S | N/S | N/S | N/S | N/S | N/S
2011-12-29 | 7.4 | 155 | 744 | 142 | 25.48 | 15.87 | 0.276 | 3.85 | 4.07 | N/S | N/S | 0.72 | N/S | N/S | N/S | 0.009 | N/S | N/S | 0.024 | 0.0437 | <0.001 | <0.01 | 0.05 | 0.62 | N/S | <0.02 | 0.0705 | N/S | <0.004 | 0.017 | 0.0036 | 0.075 | N/S | N/S | N/S | N/S | N/S | N/S | N/S | N/S | N/S | N/S | N/S | N/S | N/S | N/S | N/S | N/S | N/S | N/S | N/S
2011-12-30 | 7.4 | 132 | 700 | 126 | 26.28 | 14.42 | 0.586 | 2.44 | 4.13 | N/S | N/S | N/S | N/S | N/S | N/S | 0.006 | N/S | N/S | 0.032 | 0.0417 | <0.001 | <0.01 | 0.04 | 0.53 | N/S | <0.02 | 0.0664 | N/S | <0.004 | 0.021 | 0.0031 | 0.07 | N/S | N/S | N/S | N/S | N/S | N/S | N/S | N/S | N/S | N/S | N/S | N/S | N/S | N/S | N/S | N/S | N/S | N/S | N/S
2011-12-31 | 7.5 | 145 | 690 | 118 | 24.29 | 15.2 | 0.726 | 2.066 | 3.83 | N/S | N/S | N/S | N/S | N/S | N/S | 0.006 | N/S | N/S | 0.033 | 0.0398 | <0.001 | <0.01 | 0.042 | 0.41 | N/S | <0.02 | 0.0603 | N/S | <0.004 | 0.026 | <0.002 | 0.067 | N/S | N/S | N/S | N/S | N/S | N/S | N/S | N/S | N/S | N/S | N/S | N/S | N/S | N/S | N/S | N/S | N/S | N/S | N/S
Reporting Limit (RL) |  | 2 | 6 | 2 | 0.3 | 0.1 | 0.015 | 0.135 | 0.1 | 0.1 | 1 | 0.2 | 2 | 5 | 2 | 0.005 | 0.005 | 0.001 | 0.02 | 0.0025 | 0.001 | 0.01 | 0.004 | 0.05 | 0.03 | 0.02 | 0.001 | 0.2 | 0.004 | 0.004 | 0.002 | 0.01 | 0.025 | 0.0005 | 0.05 | 10 | 0.015 | 0.001 | 0.0005 | 0.005 | 0.002 | 0.01 | 0.0005 | 0.2 | 0.0025 | 0.02 | 0.002 | 0.0025 | 0.03 | 0.0025 | 0.05
Observations | 365 | 365 | 365 | 365 | 365 | 365 | 365 | 365 | 365 | 52 | 52 | 260 | 52 | 52 | 52 | 365 | 52 | 52 | 365 | 365 | 365 | 365 | 365 | 365 | 12 | 365 | 365 | 52 | 365 | 365 | 365 | 365 | 52 | 52 | 52 | 52 | 3 | 3 | 3 | 3 | 3 | 3 | 3 | 0 | 3 | 3 | 3 | 3 | 3 | 3 | 3
Minimum | 6.6 | 61 | 534 | 50 | 9.59 | 4.04 | 0.036 | <0.135 | 1.47 | 0.84 | 90.4 | 0.26 | 8.6 | 10 | 39 | <0.005 | <0.005 | <0.001 | <0.02 | 0.0359 | <0.001 | <0.01 | 0.023 | 0.32 | 0.042 | <0.02 | 0.0348 | <0.2 | <0.004 | <0.004 | <0.002 | 0.036 | <0.025 | <0.0005 | <0.05 | <10 | 0.028 | 0.0274 | <0.0005 | <0.005 | 0.0055 | <0.01 | 0.0438 |  | <0.0025 | <0.02 | <0.002 | 0.0146 | <0.03 | <0.0025 | <0.05
Mean | 7.1 | 146 | 773 | 145 | 25.12 | 14.84 | 0.577 | <2.106 | 4.28 | 2.26 | 160.9 | 0.67 | 30.4 | 29 | 56.7 | <0.007 | <0.007 | <0.001 | <0.02 | 0.0525 | <0.001 | <0.01 | 0.058 | 0.78 | 0.088 | <0.02 | 0.0668 | <0.2 | <0.005 | <0.007 | <0.003 | 0.086 | <0.025 | <0.0005 | <0.05 | <10 | 0.029 | 0.0376 | <0.0005 | <0.005 | 0.0122 | <0.01 | 0.0527 |  | <0.0025 | <0.02 | <0.002 | 0.0217 | <0.03 | <0.0025 | <0.05
Maximum | 8.1 | 358 | 1440 | 567 | 44.61 | 24.79 | 1.654 | 4.79 | 8.02 | 3.57 | 420.8 | 1.26 | 51 | 56 | 92.4 | 0.015 | 0.014 | 0.0019 | 0.037 | 0.0978 | <0.001 | <0.01 | 0.162 | 2.11 | 0.124 | <0.02 | 0.1316 | 0.36 | 0.038 | 0.035 | 0.0289 | 0.2 | <0.025 | <0.0005 | <0.05 | <10 | 0.03 | 0.0503 | <0.0005 | <0.005 | 0.0174 | <0.01 | 0.0578 |  | 0.0025 | <0.02 | <0.002 | 0.0271 | <0.03 | <0.0025 | <0.05
Std Dev | 0.2 | 43 | 125 | 56 | 7.29 | 5.21 | 0.351 | 1.188 | 1.24 | 0.69 | 66.8 | 0.17 | 9.6 | 11 | 9.3 | 0.002 | 0.002 | 0.0002 | 0.003 | 0.0091 | 0 | 0 | 0.019 | 0.27 | 0.023 | 0 | 0.0152 | 0.03 | 0.002 | 0.007 | 0.0017 | 0.028 | 0 | 0 | 0 | 0 | 0.001 | 0.0117 | 0 | 0 | 0.0061 | 0 | 0.0077 |  | 0 | 0 | 0 | 0.0064 | 0 | 0 | 0
Note: Except for soluble Fe, soluble metals are no longer being analyzed.
January 27, 2011 BOD5: 6 day incubation.
March 18, 2011 BOD5: Batch failed QA standard; analysis exempt from rerun.
April 5, 2011 BOD5: Batch failed QA stnadard; analysis exempt from rerun.
April 19, 2011 NO2_N: Method blank criteria exceeded; air spike caused wrong peak marking for NO2
April 25, 2011 CN_WAD: LCS stock was used to make calibration standards.
May 3, 2011 CN_WAD: LCS stock was used to make calibration standards.
May 5, and 25-26, 2011 BOD5: Batch failed QA standard; analysis exempt fromn rerun.
May 10, 2011 CN_WAD: LCS stock was used to make calibration standards.
June 9 and 24, 2011 BOD5: Batch failed QA standard; analysis exempt from rerun.
August 5, 2011 BOD5: Batch failed QA standard; analysis exempt from rerun.
September 17, 2011 BOD5 GGA control standard failed; no rerun for the analysis.
September 21, 2011 BOD5: batch failed QA standard; analysis exempt from rerun.
October 3, 2011 BOD5: Batch failed QA standard, low KHP failed; analysis exempt from rerun.
December 2-5, 2011 BOD5: BOD incubator overheated. Temperature rose to approximately 25 C for 14 hours.
December 13, 2011 CN, WAD CN: Sample/aliquot holding time exceeded.

## HP RAW 2012
| pH | BOD5 | TS | SS | TKN | NH3-N | NO2-N | NO3-N | P-TOT | P-SOL | Cl | F | FOG | Phenol-Man | SO4 | CN (COMP) | CN (GRAB) | CN WAD | As | Ba | Cd | Cr | Cu | Fe | Fe Sol | Pb | Mn | Hg | Ni | Se | Ag | Zn | Sb | Be | Tl | Cr6+
Date |  | mg/L | mg/L | mg/L | mg/L | mg/L | mg/L | mg/L | mg/L | mg/L | mg/L | mg/L | mg/L | ug/L | mgL | mgL | mgL | mgL | mgL | mgL | mgL | mgL | mgL | mgL | mgL | mgL | mgL | ugL | mgL | mgL | mgL | mgL | mgL | mgL | mgL | ugL
2012-01-01 | 7.3 | 137 | 680 | 90 | 23 | 15.8 | 0.26 | 3.1 | 3.7 | N/S | N/S | 0.7 | N/S | N/S | N/S | 0.006 | N/S | N/S | 0.03 | 0.043 | <0.001 | <0.005 | 0.038 | 0.5 | N/S | <0.02 | 0.067 | N/S | <0.004 | 0.033 | <0.002 | 0.06 | N/S | N/S | N/S | N/S
2012-01-02 | 7.3 | 159 | 726 | 122 | 23 | 17.6 | 0.8 | 0.5 | 3.5 | N/S | N/S | 0.7 | 27 | N/S | N/S | 0.006 | N/S | N/S | 0.03 | 0.043 | <0.001 | <0.005 | 0.048 | 0.5 | N/S | <0.02 | 0.064 | N/S | 0.004 | 0.026 | <0.002 | 0.07 | N/S | N/S | N/S | N/S
2012-01-03 | 6.9 | 189 | 758 | 150 | 25 | 16.1 | 0.32 | 1.65 | 3.8 | 1.9 | 144 | 0.8 | N/S | N/S | 59 | 0.009 | 0.007 | 0.001 | <0.05 | 0.05 | <0.001 | <0.005 | 0.063 | 0.9 | 0.1 | <0.02 | 0.077 | <0.2 | <0.005 | 0.028 | 0.001 | 0.08 | <0.04 | <0.001 | <0.1 | <6
2012-01-04 | 6.9 | 183 | 744 | 130 | 24 | 17.3 | 0.26 | 2.58 | 3.8 | N/S | N/S | 0.7 | N/S | 30 | N/S | 0.008 | N/S | N/S | <0.05 | 0.051 | <0.001 | <0.005 | 0.051 | 0.7 | N/S | <0.02 | 0.079 | N/S | 0.007 | 0.014 | 0.003 | 0.08 | N/S | N/S | N/S | N/S
2012-01-05 | 7.4 | 132 | 718 | 110 | 23 | 17.2 | 0.26 | 2.79 | 3.6 | N/S | N/S | 0.7 | N/S | N/S | N/S | 0.005 | N/S | N/S | <0.05 | 0.044 | <0.001 | <0.005 | 0.056 | 0.6 | N/S | <0.02 | 0.065 | N/S | 0.008 | 0.026 | 0.001 | 0.07 | N/S | N/S | N/S | N/S
2012-01-06 | 7.1 | 233 | 760 | 190 | 25 | 16.8 | 0.59 | 1.06 | 4.2 | N/S | N/S | N/S | N/S | N/S | N/S | 0.006 | N/S | N/S | <0.05 | 0.058 | <0.001 | <0.005 | 0.072 | 1.2 | N/S | <0.02 | 0.101 | N/S | <0.005 | 0.022 | 0.002 | 0.09 | N/S | N/S | N/S | N/S
2012-01-07 | 7.6 | 136 | 728 | 124 | 23 | 17.8 | 0.75 | 1.83 | 3.8 | N/S | N/S | N/S | N/S | N/S | N/S | 0.005 | N/S | N/S | <0.05 | 0.042 | <0.001 | <0.005 | 0.045 | 0.6 | N/S | <0.02 | 0.06 | N/S | <0.005 | 0.025 | <0.001 | 0.07 | N/S | N/S | N/S | N/S
2012-01-08 | 7.4 | 151 | 746 | 130 | 21 | 17.7 | 0.31 | 3.14 | 3.7 | N/S | N/S | 0.7 | N/S | N/S | N/S | 0.005 | N/S | N/S | <0.05 | 0.041 | <0.001 | <0.005 | 0.046 | 0.6 | N/S | <0.02 | 0.06 | N/S | <0.005 | 0.021 | <0.001 | 0.08 | N/S | N/S | N/S | N/S
2012-01-09 | 7.1 | 132 | 720 | 114 | 23 | 18.6 | 0.28 | 2.5 | 3.7 | N/S | N/S | 0.7 | 40 | N/S | N/S | 0.007 | N/S | N/S | <0.05 | 0.043 | <0.001 | <0.005 | 0.042 | 0.6 | N/S | <0.02 | 0.066 | N/S | 0.005 | 0.021 | 0.001 | 0.07 | N/S | N/S | N/S | N/S
2012-01-10 | 7.5 | 152 | 746 | 126 | 28 | 18 | 0.26 | 2.84 | 4.2 | 2.5 | 126 | 0.7 | N/S | N/S | 60 | 0.008 | 0.008 | 0.002 | <0.05 | 0.044 | <0.001 | <0.005 | 0.051 | 0.6 | N/S | <0.02 | 0.076 | 0.2 | 0.005 | 0.021 | 0.001 | 0.08 | <0.05 | <0.001 | <0.1 | <6
2012-01-11 | 7.2 | 156 | 716 | 146 | 28 | 17.6 | 0.28 | 3.2 | 4.6 | N/S | N/S | 0.7 | N/S | 27 | N/S | 0.007 | N/S | N/S | <0.05 | 0.047 | <0.001 | <0.005 | 0.052 | 0.7 | N/S | <0.02 | 0.073 | N/S | 0.005 | 0.027 | 0.002 | 0.08 | N/S | N/S | N/S | N/S
2012-01-12 | 7.1 | 159 | 762 | 144 | 28 | 17.3 | 0.28 | 3.66 | 4.7 | N/S | N/S | 0.7 | N/S | N/S | N/S | 0.007 | N/S | N/S | <0.05 | 0.048 | <0.001 | <0.005 | 0.047 | 0.6 | N/S | <0.02 | 0.065 | N/S | 0.007 | 0.02 | 0.002 | 0.08 | N/S | N/S | N/S | N/S
2012-01-13 | 7.2 | 131 | 824 | 142 | 28 | 18 | 0.58 | 1.68 | 4.6 | N/S | N/S | N/S | N/S | N/S | N/S | 0.009 | N/S | N/S | <0.05 | 0.046 | <0.001 | <0.005 | 0.048 | 0.6 | N/S | <0.02 | 0.063 | N/S | 0.006 | 0.017 | 0.002 | 0.08 | N/S | N/S | N/S | N/S
2012-01-14 | 7.4 | 178 | 866 | 192 | 34 | 21.6 | 1.21 | <0.15 | 5.4 | N/S | N/S | N/S | N/S | N/S | N/S | 0.007 | N/S | N/S | <0.05 | 0.052 | <0.001 | <0.005 | 0.062 | 0.7 | N/S | <0.02 | 0.063 | N/S | <0.005 | 0.017 | 0.001 | 0.1 | N/S | N/S | N/S | N/S
2012-01-15 | 7.2 | 192 | 820 | 140 | 34 | 22.6 | 0.53 | 1.59 | 5.3 | N/S | N/S | 0.9 | N/S | N/S | N/S | 0.014 | N/S | N/S | <0.05 | 0.052 | <0.001 | <0.005 | 0.055 | 0.7 | N/S | <0.02 | 0.057 | N/S | <0.005 | 0.022 | 0.001 | 0.1 | N/S | N/S | N/S | N/S
2012-01-16 | 7.2 | 182 | 836 | 192 | 32 | 21.3 | 0.12 | 2.22 | 5 | N/S | N/S | 0.6 | 38 | N/S | N/S | 0.007 | N/S | N/S | <0.05 | 0.057 | <0.001 | <0.005 | 0.204 | 0.8 | N/S | <0.02 | 0.06 | N/S | 0.012 | 0.019 | 0.001 | 0.11 | N/S | N/S | N/S | N/S
2012-01-17 | 7.1 | 139 | 916 | 156 | 26 | 15.7 | 0.24 | 2.22 | 4.1 | 2.2 | 257 | 0.7 | N/S | N/S | 58 | 0.009 | 0.007 | 0.001 | <0.05 | 0.06 | <0.001 | <0.005 | 0.063 | 0.9 | N/S | <0.02 | 0.057 | 0.2 | 0.006 | 0.016 | 0.001 | 0.08 | <0.05 | <0.001 | <0.1 | <6
2012-01-18 | 7.2 | 168 | 870 | 152 | 29 | 15.5 | 0.27 | 2.56 | 3.8 | N/S | N/S | 0.6 | N/S | 23 | N/S | 0.009 | N/S | N/S | <0.05 | 0.062 | <0.001 | <0.005 | 0.058 | 0.8 | N/S | <0.02 | 0.067 | N/S | 0.005 | 0.032 | 0.001 | 0.08 | N/S | N/S | N/S | N/S
2012-01-19 | 7.4 | 166 | 870 | 156 | 28 | 16.6 | 0.33 | 2.58 | 4.3 | N/S | N/S | 0.7 | N/S | N/S | N/S | 0.008 | N/S | N/S | <0.05 | 0.053 | <0.001 | <0.005 | 0.055 | 0.7 | N/S | <0.02 | 0.059 | N/S | 0.01 | 0.023 | 0.001 | 0.08 | N/S | N/S | N/S | N/S
2012-01-20 | 7.3 | 164 | 826 | 178 | 29 | 17.9 | 0.73 | 1.02 | 4.4 | N/S | N/S | N/S | N/S | N/S | N/S | 0.006 | N/S | N/S | <0.05 | 0.052 | <0.001 | <0.005 | 0.051 | 0.7 | N/S | <0.02 | 0.058 | N/S | <0.005 | 0.02 | 0.002 | 0.09 | N/S | N/S | N/S | N/S
2012-01-21 | 7.5 | 161 | 834 | 162 | 30 | 19.5 | 1.16 | 0.81 | 4.6 | N/S | N/S | N/S | N/S | N/S | N/S | 0.009 | N/S | N/S | <0.05 | 0.052 | <0.001 | <0.005 | 0.052 | 0.6 | N/S | <0.02 | 0.06 | N/S | <0.005 | 0.013 | 0.001 | 0.09 | N/S | N/S | N/S | N/S
2012-01-22 | 7.4 | 171 | 824 | 168 | 31 | 21 | 0.84 | 1.24 | 4.7 | N/S | N/S | 0.7 | N/S | N/S | N/S | 0.008 | N/S | N/S | <0.05 | 0.049 | <0.001 | <0.005 | 0.048 | 0.6 | N/S | <0.02 | 0.056 | N/S | <0.005 | 0.018 | <0.001 | 0.09 | N/S | N/S | N/S | N/S
2012-01-23 | 7.1 | 117 | 752 | 138 | 18 | 9.4 | 0.38 | 2.11 | 3 | N/S | N/S | 0.4 | 38 | N/S | N/S | 0.008 | N/S | N/S | <0.05 | 0.054 | <0.001 | <0.005 | 0.055 | 1.1 | N/S | <0.02 | 0.049 | N/S | <0.005 | 0.026 | 0.002 | 0.08 | N/S | N/S | N/S | N/S
2012-01-24 | 7.2 | 101 | 792 | 82 | 18 | 10.9 | 0.44 | 2.27 | 2.6 | 1.6 | 176 | 0.5 | N/S | N/S | 54 | 0.005 | 0.005 | 0.001 | <0.05 | 0.051 | <0.001 | <0.005 | 0.031 | 0.5 | N/S | <0.02 | 0.053 | <0.2 | 0.005 | 0.023 | 0.002 | 0.05 | <0.05 | <0.001 | <0.1 | <6
2012-01-25 | 7.3 | 128 | 820 | 106 | 21 | 12.8 | 0.46 | 2.29 | 3.1 | N/S | N/S | 0.5 | N/S | 21 | N/S | 0.005 | N/S | N/S | <0.05 | 0.056 | <0.001 | <0.005 | 0.034 | 0.5 | N/S | <0.02 | 0.06 | N/S | <0.005 | 0.029 | 0.001 | 0.06 | N/S | N/S | N/S | N/S
2012-01-26 | 7 | 122 | 802 | 114 | 24 | 14.4 | 0.52 | 1.54 | 3.6 | N/S | N/S | 0.6 | N/S | N/S | N/S | 0.008 | N/S | N/S | <0.05 | 0.057 | <0.001 | <0.005 | 0.039 | 0.6 | N/S | <0.02 | 0.062 | N/S | <0.005 | 0.008 | 0.001 | 0.06 | N/S | N/S | N/S | N/S
2012-01-27 | 7.1 | 117 | 848 | 126 | 24 | 13.9 | 0.76 | 0.75 | 3.4 | N/S | N/S | N/S | N/S | N/S | N/S | 0.005 | N/S | N/S | <0.05 | 0.057 | <0.001 | <0.005 | 0.052 | 0.7 | N/S | <0.02 | 0.059 | N/S | 0.006 | 0.014 | 0.001 | 0.07 | N/S | N/S | N/S | N/S
2012-01-28 | 7.2 | 143 | 970 | 144 | 25 | 14.8 | 0.88 | 1.08 | 3.6 | N/S | N/S | N/S | N/S | N/S | N/S | 0.005 | N/S | N/S | <0.05 | 0.06 | <0.001 | <0.005 | 0.044 | 0.7 | N/S | <0.02 | 0.059 | N/S | 0.007 | 0.022 | <0.001 | 0.08 | N/S | N/S | N/S | N/S
2012-01-29 | 7.3 | 143 | 928 | 130 | 25 | 15.7 | 0.43 | 1.77 | 3.5 | N/S | N/S | 0.6 | N/S | N/S | N/S | <0.005 | N/S | N/S | <0.05 | 0.056 | <0.001 | <0.005 | 0.04 | 0.5 | N/S | <0.02 | 0.054 | N/S | <0.005 | 0.019 | <0.001 | 0.07 | N/S | N/S | N/S | N/S
2012-01-30 | 7 | 178 | 886 | 158 | 26 | 14.7 | 0.41 | 1.89 | 3.8 | N/S | N/S | 0.6 | 36 | N/S | N/S | <0.005 | N/S | N/S | <0.05 | 0.065 | <0.001 | <0.005 | 0.07 | 0.7 | N/S | <0.02 | 0.067 | N/S | 0.006 | 0.022 | 0.002 | 0.09 | N/S | N/S | N/S | N/S
2012-01-31 | 7.3 | 134 | 896 | 124 | 23 | 13.3 | 0.52 | 2.35 | 3.4 | 1.9 | 234 | 0.6 | N/S | N/S | 66 | <0.005 | 0.007 | 0.002 | <0.05 | 0.06 | <0.001 | <0.005 | 0.051 | 0.8 | N/S | <0.02 | 0.061 | <0.2 | 0.005 | 0.021 | 0.006 | 0.07 | <0.05 | <0.001 | <0.1 | <6
2012-02-01 | 7.4 | 120 | 954 | 120 | 21 | 12.2 | 0.54 | 2.29 | 3.2 | N/S | N/S | 0.6 | N/S | 30 | N/S | 0.006 | N/S | N/S | <0.05 | 0.061 | <0.001 | <0.005 | 0.047 | 0.6 | N/S | <0.02 | 0.055 | N/S | 0.018 | 0.027 | 0.002 | 0.07 | N/S | N/S | N/S | N/S
2012-02-02 | 7.2 | 108 | 916 | 116 | 22 | 14 | 0.48 | 2.39 | 3.3 | N/S | N/S | 0.6 | N/S | N/S | N/S | 0.005 | N/S | N/S | <0.05 | 0.062 | <0.001 | <0.005 | 0.048 | 0.6 | N/S | <0.02 | 0.058 | N/S | 0.007 | 0.034 | 0.015 | 0.07 | N/S | N/S | N/S | N/S
2012-02-03 | 7.2 | 118 | 864 | 140 | 24 | 14.5 | 0.76 | 0.65 | 3.7 | N/S | N/S | N/S | N/S | N/S | N/S | 0.008 | N/S | N/S | <0.05 | 0.051 | <0.001 | <0.005 | 0.039 | 0.4 | N/S | <0.02 | 0.056 | N/S | 0.006 | 0.029 | 0.002 | 0.06 | N/S | N/S | N/S | N/S
2012-02-04 | 7.1 | 169 | 870 | 144 | 23 | 15.4 | 0.87 | 1.63 | 3.7 | N/S | N/S | N/S | N/S | N/S | N/S | 0.007 | N/S | N/S | <0.05 | 0.062 | <0.001 | <0.005 | 0.047 | 0.7 | N/S | <0.02 | 0.066 | N/S | 0.005 | 0.03 | 0.001 | 0.08 | N/S | N/S | N/S | N/S
2012-02-05 | 7.4 | 173 | 826 | 144 | 25 | 15.3 | 0.67 | 2.38 | 4.1 | N/S | N/S | 0.7 | N/S | N/S | N/S | <0.005 | N/S | N/S | <0.05 | 0.063 | <0.001 | <0.005 | 0.047 | 0.6 | N/S | <0.02 | 0.056 | N/S | 0.005 | 0.026 | 0.001 | 0.08 | N/S | N/S | N/S | N/S
2012-02-06 | 7.1 | 119 | 842 | 132 | 27 | 16 | 0.75 | 2.4 | 4.2 | N/S | N/S | 0.7 | 31 | N/S | N/S | <0.005 | N/S | N/S | <0.05 | 0.06 | <0.001 | <0.005 | 0.051 | 0.6 | N/S | <0.02 | 0.057 | N/S | 0.006 | 0.03 | 0.003 | 0.08 | N/S | N/S | N/S | N/S
2012-02-07 | 7.4 | 152 | 856 | 142 | 27 | 15.4 | 0.8 | 2.82 | 4.4 | 2.3 | 184 | 0.7 | N/S | N/S | 68 | 0.005 | 0.005 | 0.001 | <0.05 | 0.06 | <0.001 | <0.005 | 0.049 | 0.7 | 0.1 | <0.02 | 0.062 | <0.2 | 0.006 | 0.021 | 0.002 | 0.08 | <0.05 | <0.001 | <0.1 | <6
2012-02-08 | 7.2 | 161 | 830 | 162 | 30 | 16.2 | 0.75 | 2.37 | 3.9 | N/S | N/S | 0.7 | N/S | 25 | N/S | <0.005 | N/S | N/S | <0.05 | 0.058 | <0.001 | <0.005 | 0.06 | 0.7 | N/S | <0.02 | 0.058 | N/S | 0.005 | 0.018 | 0.003 | 0.09 | N/S | N/S | N/S | N/S
2012-02-09 | 7.2 | 129 | 776 | 128 | 28 | 16.6 | 0.83 | 2.62 | 4.2 | N/S | N/S | 0.7 | N/S | N/S | N/S | <0.005 | N/S | N/S | <0.05 | 0.055 | <0.001 | <0.005 | 0.05 | 0.6 | N/S | <0.02 | 0.06 | N/S | <0.005 | 0.009 | 0.002 | 0.08 | N/S | N/S | N/S | N/S
2012-02-10 | 7.2 | 139 | 828 | 154 | 28 | 16.1 | 1.24 | 0.86 | 4.3 | N/S | N/S | N/S | N/S | N/S | N/S | <0.005 | N/S | N/S | <0.05 | 0.057 | <0.001 | <0.005 | 0.055 | 0.7 | N/S | <0.02 | 0.059 | N/S | 0.005 | 0.01 | 0.003 | 0.09 | N/S | N/S | N/S | N/S
2012-02-11 | 6.9 | 168 | 844 | 200 | 36 | 22 | 1.27 | <0.15 | 5.6 | N/S | N/S | N/S | N/S | N/S | N/S | <0.005 | N/S | N/S | <0.05 | 0.064 | <0.001 | <0.005 | 0.058 | 0.7 | N/S | <0.02 | 0.049 | N/S | <0.005 | 0.01 | 0.001 | 0.11 | N/S | N/S | N/S | N/S
2012-02-12 | 7.1 | 173 | 792 | 112 | 28 | 16.6 | 0.93 | 2.25 | 4.4 | N/S | N/S | 0.8 | N/S | N/S | N/S | <0.005 | N/S | N/S | <0.05 | 0.05 | <0.001 | <0.005 | 0.042 | 0.5 | N/S | <0.02 | 0.047 | N/S | <0.005 | 0.012 | 0.001 | 0.08 | N/S | N/S | N/S | N/S
2012-02-13 | 7.1 | 146 | 826 | 156 | 29 | 17.2 | 1.02 | 2.77 | 4.8 | N/S | N/S | 0.7 | 39 | N/S | N/S | <0.005 | N/S | N/S | <0.05 | 0.055 | <0.001 | <0.005 | 0.053 | 0.6 | N/S | <0.02 | 0.056 | N/S | 0.005 | 0.01 | 0.001 | 0.09 | N/S | N/S | N/S | N/S
2012-02-14 | 7.1 | 147 | 812 | 148 | 30 | 17 | 0.89 | 3.16 | 4.8 | 2.8 | 183 | 0.7 | N/S | N/S | 59 | 0.005 | <0.005 | 0.001 | <0.05 | 0.055 | <0.001 | <0.005 | 0.056 | 0.7 | N/S | <0.02 | 0.062 | <0.2 | 0.007 | 0.017 | 0.001 | 0.09 | <0.05 | <0.001 | <0.1 | <6
2012-02-15 | 7.1 | 153 | 832 | 170 | 29 | 17 | 0.86 | 2.95 | 4.8 | N/S | N/S | 0.7 | N/S | 22 | N/S | <0.005 | N/S | N/S | <0.05 | 0.053 | <0.001 | <0.005 | 0.058 | 0.7 | N/S | <0.02 | 0.061 | N/S | 0.005 | 0.033 | 0.002 | 0.09 | N/S | N/S | N/S | N/S
2012-02-16 | 7 | 127 | 886 | 130 | 26 | 15.7 | 0.74 | 2.9 | 4.2 | N/S | N/S | 0.6 | N/S | N/S | N/S | 0.005 | N/S | N/S | <0.05 | 0.054 | <0.001 | <0.005 | 0.054 | 0.7 | N/S | <0.02 | 0.057 | N/S | <0.005 | 0.03 | 0.001 | 0.08 | N/S | N/S | N/S | N/S
2012-02-17 | 7 | 127 | 878 | 175 | 27 | 15.5 | 1.01 | 1.23 | 4.7 | N/S | N/S | N/S | N/S | N/S | N/S | 0.005 | N/S | N/S | <0.05 | 0.05 | <0.001 | <0.005 | 0.041 | 0.6 | N/S | <0.02 | 0.058 | N/S | <0.005 | 0.034 | 0.001 | 0.07 | N/S | N/S | N/S | N/S
2012-02-18 | 7.1 | 214 | 930 | 106 | 31 | 16.4 | 1.21 | 1.39 | 5.7 | N/S | N/S | N/S | N/S | N/S | N/S | 0.006 | N/S | N/S | <0.05 | 0.045 | <0.001 | <0.005 | 0.037 | 0.4 | N/S | <0.02 | 0.062 | N/S | <0.005 | 0.034 | 0.001 | 0.07 | N/S | N/S | N/S | N/S
2012-02-19 | 7.5 | 161 | 856 | 148 | 28 | 16.9 | 0.78 | 2.78 | 4.9 | N/S | N/S | 0.7 | N/S | N/S | N/S | 0.005 | N/S | N/S | <0.05 | 0.053 | <0.001 | <0.005 | 0.054 | 0.7 | N/S | <0.02 | 0.064 | N/S | <0.005 | 0.033 | 0.001 | 0.09 | N/S | N/S | N/S | N/S
2012-02-20 | 7.6 | 147 | 826 | 152 | 29 | 16.6 | 0.73 | 2.99 | 4.1 | N/S | N/S | 0.7 | 30 | N/S | N/S | 0.005 | N/S | N/S | <0.05 | 0.052 | <0.001 | <0.005 | 0.053 | 0.6 | N/S | <0.02 | 0.067 | N/S | <0.005 | 0.033 | 0.001 | 0.08 | N/S | N/S | N/S | N/S
2012-02-21 | 7.1 | 143 | 836 | 158 | 28 | 16.7 | 0.61 | 2.34 | 4.5 | 2.3 | 187 | 0.7 | N/S | N/S | 67 | <0.005 | <0.005 | 0.001 | <0.05 | 0.053 | <0.001 | <0.005 | 0.064 | 0.6 | N/S | <0.02 | 0.061 | <0.2 | 0.005 | 0.025 | 0.002 | 0.08 | <0.05 | <0.001 | <0.1 | <6
2012-02-22 | 7.5 | 142 | 846 | 144 | 26 | 15.9 | 0.6 | 2.94 | 4.7 | N/S | N/S | 0.6 | N/S | 29 | N/S | <0.005 | N/S | N/S | <0.05 | 0.049 | <0.001 | <0.005 | 0.06 | 0.6 | N/S | <0.02 | 0.07 | N/S | 0.008 | 0.034 | 0.002 | 0.08 | N/S | N/S | N/S | N/S
2012-02-23 | 7.3 | 139 | 832 | 154 | 26 | 15 | 0.56 | 3.28 | 4.5 | N/S | N/S | 0.6 | N/S | N/S | N/S | 0.005 | N/S | N/S | <0.05 | 0.052 | <0.001 | <0.005 | 0.062 | 0.7 | N/S | <0.02 | 0.059 | N/S | 0.006 | 0.02 | 0.002 | 0.08 | N/S | N/S | N/S | N/S
2012-02-24 | 7 | 115 | 958 | 134 | 23 | 13.2 | 0.74 | 1.14 | 3.6 | N/S | N/S | N/S | N/S | N/S | N/S | 0.008 | N/S | N/S | <0.05 | 0.053 | <0.001 | <0.005 | 0.046 | 0.6 | N/S | <0.02 | 0.054 | N/S | <0.005 | 0.024 | 0.002 | 0.07 | N/S | N/S | N/S | N/S
2012-02-25 | 7 | 129 | 962 | 156 | 24 | 13.9 | 0.91 | 1.02 | 3.9 | N/S | N/S | N/S | N/S | N/S | N/S | <0.005 | N/S | N/S | <0.05 | 0.056 | <0.001 | <0.005 | 0.051 | 0.7 | N/S | <0.02 | 0.057 | N/S | <0.005 | 0.022 | 0.001 | 0.08 | N/S | N/S | N/S | N/S
2012-02-26 | 7.2 | 220 | 992 | 271 | 29 | 14.3 | 0.43 | 1.9 | 5.4 | N/S | N/S | 0.6 | N/S | N/S | N/S | <0.005 | N/S | N/S | <0.05 | 0.06 | <0.001 | <0.005 | 0.064 | 0.8 | N/S | <0.02 | 0.07 | N/S | <0.005 | 0.019 | 0.001 | 0.09 | N/S | N/S | N/S | N/S
2012-02-27 | 7 | 105 | 900 | 100 | 19 | 11.2 | 0.48 | 1.92 | 2.9 | N/S | N/S | 0.5 | 31 | N/S | N/S | 0.006 | N/S | N/S | <0.05 | 0.053 | <0.001 | <0.005 | 0.038 | 0.5 | N/S | <0.02 | 0.052 | N/S | <0.005 | 0.022 | 0.005 | 0.06 | N/S | N/S | N/S | N/S
2012-02-28 | 7 | 113 | 874 | 110 | 21 | 11.7 | 0.46 | 1.94 | 3.2 | 1.7 | 222 | 0.6 | N/S | N/S | 63 | <0.005 | <0.005 | <0.001 | <0.05 | 0.053 | <0.001 | <0.005 | 0.043 | 0.5 | N/S | <0.02 | 0.054 | <0.2 | <0.005 | 0.03 | 0.002 | 0.06 | <0.05 | <0.001 | <0.1 | <6
2012-02-29 | 7.1 | 111 | 842 | 122 | 18 | 9.4 | 0.41 | 1.93 | 2.8 | N/S | N/S | 0.5 | N/S | 32 | N/S | <0.005 | N/S | N/S | <0.05 | 0.052 | <0.001 | <0.005 | 0.044 | 0.9 | N/S | <0.02 | 0.05 | N/S | 0.008 | 0.025 | 0.002 | 0.07 | N/S | N/S | N/S | N/S
2012-03-01 | 7.1 | 86 | 864 | 102 | 17 | 10.8 | 0.49 | 2.01 | 2.6 | N/S | N/S | 0.5 | N/S | N/S | N/S | <0.005 | N/S | N/S | <0.05 | 0.05 | <0.001 | <0.005 | 0.044 | 0.5 | N/S | <0.02 | 0.05 | N/S | <0.005 | 0.013 | 0.001 | 0.05 | N/S | N/S | N/S | N/S
2012-03-02 | 7.1 | 93 | 842 | 114 | 20 | 11.6 | 0.57 | 1.12 | 3 | N/S | N/S | N/S | N/S | N/S | N/S | 0.007 | N/S | N/S | <0.05 | 0.057 | <0.001 | <0.005 | 0.04 | 0.7 | N/S | <0.02 | 0.056 | N/S | <0.005 | 0.022 | 0.001 | 0.06 | N/S | N/S | N/S | N/S
2012-03-03 | 7.1 | 116 | 860 | 134 | 20 | 11.4 | 0.47 | 1.56 | 3.2 | N/S | N/S | N/S | N/S | N/S | N/S | 0.007 | N/S | N/S | <0.05 | 0.059 | <0.001 | <0.005 | 0.037 | 0.7 | N/S | <0.02 | 0.059 | N/S | <0.005 | 0.015 | 0.001 | 0.07 | N/S | N/S | N/S | N/S
2012-03-04 | 7.1 | 197 | 912 | 213 | 26 | 12.8 | 0.51 | 1.78 | 4.6 | N/S | N/S | 0.6 | N/S | N/S | N/S | 0.005 | N/S | N/S | <0.05 | 0.074 | <0.001 | <0.005 | 0.065 | 0.9 | N/S | <0.02 | 0.085 | N/S | 0.005 | 0.015 | 0.002 | 0.1 | N/S | N/S | N/S | N/S
2012-03-05 | 7 | 118 | 876 | 124 | 22 | 13.5 | 0.47 | 2.05 | 3.2 | N/S | N/S | 0.6 | 34 | N/S | N/S | <0.005 | N/S | N/S | <0.05 | 0.054 | <0.001 | <0.005 | 0.047 | 0.7 | N/S | <0.02 | 0.055 | N/S | <0.005 | 0.013 | 0.001 | 0.07 | N/S | N/S | N/S | N/S
2012-03-06 | 7.3 | 129 | 864 | 130 | 23 | 13.9 | 0.49 | 2.31 | 3.6 | 1.9 | 197 | 0.6 | N/S | N/S | 63 | 0.005 | 0.005 | 0.001 | <0.05 | 0.055 | <0.001 | <0.005 | 0.042 | 0.6 | 0.1 | <0.02 | 0.06 | <0.2 | <0.005 | 0.018 | 0.002 | 0.07 | <0.05 | <0.001 | <0.1 | <6
2012-03-07 | 7.1 | 134 | 822 | 130 | 25 | 15.1 | 0.48 | 2.3 | 3.9 | N/S | N/S | 0.7 | N/S | 38 | N/S | 0.005 | N/S | N/S | <0.05 | 0.055 | <0.001 | <0.005 | 0.044 | 0.6 | N/S | <0.02 | 0.06 | N/S | <0.005 | 0.013 | 0.004 | 0.09 | N/S | N/S | N/S | N/S
2012-03-08 | 7.2 | 104 | 840 | 112 | 21 | 12.4 | 0.49 | 2.11 | 3.2 | N/S | N/S | 0.6 | N/S | N/S | N/S | 0.005 | N/S | N/S | <0.05 | 0.051 | <0.001 | <0.005 | 0.036 | 0.6 | N/S | <0.02 | 0.053 | N/S | <0.005 | 0.021 | 0.002 | 0.07 | N/S | N/S | N/S | N/S
2012-03-09 | 7.1 | 117 | 828 | 140 | 22 | 13.4 | 0.71 | 0.65 | 3.3 | N/S | N/S | N/S | N/S | N/S | N/S | 0.005 | N/S | N/S | <0.05 | 0.053 | <0.001 | <0.005 | 0.039 | 0.5 | N/S | <0.02 | 0.058 | N/S | <0.005 | 0.021 | 0.006 | 0.07 | N/S | N/S | N/S | N/S
2012-03-10 | 7.1 | 150 | 876 | 162 | 25 | 14.2 | 0.23 | 1.42 | 4 | N/S | N/S | N/S | N/S | N/S | N/S | <0.005 | N/S | N/S | <0.05 | 0.061 | <0.001 | <0.005 | 0.061 | 0.9 | N/S | <0.02 | 0.058 | N/S | <0.005 | 0.023 | 0.001 | 0.09 | N/S | N/S | N/S | N/S
2012-03-11 | 7.6 | 133 | 794 | 104 | 23 | 15 | 0.46 | 2.21 | 3.6 | N/S | N/S | 0.6 | N/S | N/S | N/S | <0.005 | N/S | N/S | <0.05 | 0.049 | <0.001 | <0.005 | 0.038 | 0.5 | N/S | <0.02 | 0.051 | N/S | <0.005 | 0.017 | <0.001 | 0.06 | N/S | N/S | N/S | N/S
2012-03-12 | 7.1 | 124 | 822 | 120 | 20 | 12.8 | 0.47 | 2.15 | 3.3 | N/S | N/S | 0.6 | 42 | N/S | N/S | <0.005 | N/S | N/S | <0.05 | 0.054 | <0.001 | <0.005 | 0.057 | 0.7 | N/S | <0.02 | 0.05 | N/S | 0.007 | 0.011 | 0.002 | 0.08 | N/S | N/S | N/S | N/S
2012-03-13 | 7 | 107 | 874 | 100 | 21 | 13.3 | 0.4 | 2.15 | 3.1 | 1.8 | 185 | 0.6 | N/S | N/S | 60 | <0.005 | <0.005 | 0.001 | <0.05 | 0.049 | <0.001 | <0.005 | 0.047 | 0.5 | N/S | <0.02 | 0.05 | <0.2 | <0.005 | 0.018 | 0.002 | 0.08 | <0.05 | <0.001 | <0.1 | <6
2012-03-14 | 7 | 127 | 864 | 136 | 22 | 13.2 | 0.41 | 2.29 | 3.4 | N/S | N/S | 0.6 | N/S | 32 | N/S | <0.005 | N/S | N/S | <0.05 | 0.055 | <0.001 | <0.005 | 0.047 | 0.6 | N/S | <0.02 | 0.056 | N/S | 0.005 | 0.012 | 0.002 | 0.07 | N/S | N/S | N/S | N/S
2012-03-15 | 7.5 | 107 | 936 | 122 | 21 | 12.7 | 0.45 | 2.67 | 3.4 | N/S | N/S | 0.6 | N/S | N/S | N/S | 0.009 | N/S | N/S | <0.05 | 0.053 | <0.001 | <0.005 | 0.041 | 0.7 | N/S | <0.02 | 0.059 | N/S | 0.005 | 0.019 | 0.003 | 0.07 | N/S | N/S | N/S | N/S
2012-03-16 | 7.5 | 109 | 826 | 140 | 22 | 12.6 | 0.7 | 1.65 | 3.5 | N/S | N/S | N/S | N/S | N/S | N/S | 0.005 | N/S | N/S | <0.05 | 0.045 | <0.001 | <0.005 | 0.035 | 0.7 | N/S | <0.02 | 0.052 | N/S | <0.005 | 0.017 | 0.001 | 0.07 | N/S | N/S | N/S | N/S
2012-03-17 | 7.7 | 196 | 894 | 198 | 27 | 14.1 | 0.73 | 1.5 | 4.9 | N/S | N/S | N/S | N/S | N/S | N/S | <0.005 | N/S | N/S | <0.05 | 0.061 | <0.001 | <0.005 | 0.054 | 0.8 | N/S | <0.02 | 0.072 | N/S | <0.005 | 0.017 | 0.001 | 0.09 | N/S | N/S | N/S | N/S
2012-03-18 | 7.1 | 129 | 826 | 108 | 25 | 15.9 | 0.44 | 2.26 | 3.9 | N/S | N/S | 0.7 | N/S | N/S | N/S | <0.005 | N/S | N/S | <0.05 | 0.048 | <0.001 | <0.005 | 0.048 | 0.5 | N/S | <0.02 | 0.05 | N/S | <0.005 | 0.015 | 0.001 | 0.07 | N/S | N/S | N/S | N/S
2012-03-19 | 7.1 | 143 | 868 | 152 | 27 | 16.4 | 0.64 | 2.07 | 4.2 | N/S | N/S | 0.7 | 42 | N/S | N/S | <0.005 | N/S | N/S | <0.05 | 0.053 | <0.001 | <0.005 | 0.067 | 0.6 | N/S | <0.02 | 0.085 | N/S | 0.005 | 0.023 | 0.002 | 0.09 | N/S | N/S | N/S | N/S
2012-03-20 | 7.2 | 126 | 830 | 108 | 25 | 15.3 | 0.66 | 2.41 | 3.8 | 2.3 | 179 | 0.7 | N/S | N/S | 60 | <0.005 | <0.005 | 0.002 | <0.05 | 0.05 | <0.001 | <0.005 | 0.041 | 0.6 | N/S | <0.02 | 0.062 | <0.2 | <0.005 | 0.021 | 0.003 | 0.07 | <0.05 | <0.001 | <0.1 | <6
2012-03-21 | 7.2 | 143 | 892 | 158 | 27 | 16.1 | 0.56 | 2.65 | 4.6 | N/S | N/S | 0.7 | N/S | 29 | N/S | <0.005 | N/S | N/S | <0.05 | 0.054 | <0.001 | <0.005 | 0.08 | 0.7 | N/S | <0.02 | 0.067 | N/S | 0.005 | 0.014 | 0.003 | 0.08 | N/S | N/S | N/S | N/S
2012-03-22 | 7.1 | 133 | 774 | 130 | 25 | 16.6 | 0.4 | 2.91 | 4.3 | N/S | N/S | 0.7 | N/S | N/S | N/S | 0.005 | N/S | N/S | <0.05 | 0.051 | <0.001 | <0.005 | 0.065 | 0.6 | N/S | <0.02 | 0.059 | N/S | 0.005 | 0.016 | 0.002 | 0.08 | N/S | N/S | N/S | N/S
2012-03-23 | 7.1 | 107 | 762 | 140 | 24 | 14.4 | 0.61 | 1.84 | 3.8 | N/S | N/S | N/S | N/S | N/S | N/S | <0.005 | N/S | N/S | <0.05 | 0.05 | <0.001 | <0.005 | 0.05 | 0.7 | N/S | <0.02 | 0.058 | N/S | <0.005 | 0.021 | 0.002 | 0.08 | N/S | N/S | N/S | N/S
2012-03-24 | 7.1 | 108 | 762 | 106 | 22 | 14 | 0.62 | 2.44 | 3.4 | N/S | N/S | N/S | N/S | N/S | N/S | 0.005 | N/S | N/S | <0.05 | 0.048 | <0.001 | <0.005 | 0.035 | 0.5 | N/S | <0.02 | 0.049 | N/S | <0.005 | 0.023 | 0.001 | 0.07 | N/S | N/S | N/S | N/S
2012-03-25 | 7.1 | 141 | 792 | 172 | 25 | 15.5 | 0.34 | 2.64 | 4.3 | N/S | N/S | 0.7 | N/S | N/S | N/S | 0.005 | N/S | N/S | <0.05 | 0.051 | <0.001 | <0.005 | 0.049 | 0.7 | N/S | <0.02 | 0.052 | N/S | <0.005 | 0.019 | <0.001 | 0.1 | N/S | N/S | N/S | N/S
2012-03-26 | 7.3 | 145 | 814 | 134 | 26 | 16.4 | 0.48 | 2.55 | 4 | N/S | N/S | 0.7 | 36 | N/S | N/S | <0.005 | N/S | N/S | <0.05 | 0.049 | <0.001 | <0.005 | 0.074 | 0.6 | N/S | <0.02 | 0.058 | N/S | <0.005 | 0.005 | 0.002 | 0.08 | N/S | N/S | N/S | N/S
2012-03-27 | 7.1 | 218 | 878 | 214 | 31 | 16.2 | 0.44 | 3.22 | 5.4 | 2.3 | 180 | 0.7 | N/S | N/S | 67 | 0.006 | 0.007 | 0.001 | <0.05 | 0.057 | <0.001 | <0.005 | 0.069 | 0.7 | N/S | <0.02 | 0.067 | <0.2 | 0.005 | 0.009 | 0.002 | 0.11 | <0.05 | <0.001 | <0.1 | <6
2012-03-28 | 7.3 | 138 | 814 | 132 | 27 | 15.6 | 0.39 | 3.55 | 4.1 | N/S | N/S | 0.7 | N/S | 32 | N/S | 0.006 | N/S | N/S | <0.05 | 0.047 | <0.001 | <0.005 | 0.057 | 0.5 | N/S | <0.02 | 0.055 | N/S | <0.005 | 0.013 | 0.002 | 0.09 | N/S | N/S | N/S | N/S
2012-03-29 | 7.3 | 147 | 798 | 144 | 29 | 17.4 | 0.44 | 2.86 | 4.3 | N/S | N/S | 0.7 | N/S | N/S | N/S | <0.005 | N/S | N/S | <0.05 | 0.052 | <0.001 | <0.005 | 0.065 | 0.6 | N/S | <0.02 | 0.057 | N/S | <0.005 | 0.023 | 0.004 | 0.09 | N/S | N/S | N/S | N/S
2012-03-30 | 7.4 | 175 | 824 | 214 | 29 | 16.4 | 0.05 | <0.15 | 5.3 | N/S | N/S | N/S | N/S | N/S | N/S | 0.005 | N/S | N/S | <0.05 | 0.068 | <0.001 | <0.005 | 0.091 | 1.3 | N/S | <0.02 | 0.067 | N/S | 0.007 | 0.021 | 0.007 | 0.14 | N/S | N/S | N/S | N/S
2012-03-31 | 7.2 | 122 | 780 | 122 | 25 | 15.6 | 0.94 | 2.47 | 3.8 | N/S | N/S | N/S | N/S | N/S | N/S | <0.005 | N/S | N/S | <0.05 | 0.047 | <0.001 | <0.005 | 0.047 | 0.5 | N/S | <0.02 | 0.055 | N/S | <0.005 | 0.02 | 0.001 | 0.08 | N/S | N/S | N/S | N/S
2012-04-01 | 7.2 | 323 | 1008 | 392 | 36 | 17.3 | 0.73 | 1.38 | 6.8 | N/S | N/S | 0.8 | N/S | N/S | N/S | 0.005 | N/S | N/S | <0.05 | 0.069 | <0.001 | <0.005 | 0.093 | 1.3 | N/S | <0.02 | 0.084 | N/S | 0.007 | 0.021 | 0.002 | 0.15 | N/S | N/S | N/S | N/S
2012-04-02 | 7.2 | 146 | 788 | 132 | 30 | 18.7 | 0.77 | 2.22 | 4.2 | N/S | N/S | 0.8 | 28 | N/S | N/S | 0.006 | N/S | N/S | <0.05 | 0.049 | <0.001 | <0.005 | 0.067 | 0.6 | N/S | <0.02 | 0.055 | N/S | 0.005 | 0.029 | 0.003 | 0.08 | N/S | N/S | N/S | N/S
2012-04-03 | 7.1 | 158 | 818 | 172 | 31 | 18.6 | 0.67 | 2.65 | 4.7 | 2.5 | 165 | 0.8 | N/S | N/S | 59 | 0.006 | 0.005 | 0.001 | <0.05 | 0.051 | <0.001 | <0.005 | 0.064 | 0.8 | 0.1 | <0.02 | 0.056 | <0.2 | 0.006 | 0.02 | 0.003 | 0.11 | <0.05 | <0.001 | <0.1 | <6
2012-04-04 | 7.1 | 153 | 816 | 170 | 31 | 19.4 | 0.64 | 2.7 | 4.7 | N/S | N/S | 0.8 | N/S | 25 | N/S | <0.005 | N/S | N/S | <0.05 | 0.055 | <0.001 | <0.005 | 0.065 | 0.8 | N/S | <0.02 | 0.058 | N/S | 0.005 | 0.016 | 0.003 | 0.1 | N/S | N/S | N/S | N/S
2012-04-05 | 7.2 | 157 | 782 | 150 | 30 | 19.7 | 0.69 | 2.98 | 4.7 | N/S | N/S | 0.8 | N/S | N/S | N/S | <0.005 | N/S | N/S | <0.05 | 0.05 | <0.001 | <0.005 | 0.059 | 0.7 | N/S | <0.02 | 0.055 | N/S | <0.005 | <0.005 | 0.002 | 0.09 | N/S | N/S | N/S | N/S
2012-04-06 | 7.1 | 127 | 732 | 128 | 28 | 18.3 | 1.73 | 0.95 | 4.5 | N/S | N/S | N/S | N/S | N/S | N/S | N/S | N/S | N/S | <0.05 | 0.049 | <0.001 | <0.005 | 0.059 | 0.5 | N/S | <0.02 | 0.055 | N/S | <0.005 | 0.022 | 0.002 | 0.09 | N/S | N/S | N/S | N/S
2012-04-07 | 7 | 138 | 760 | 176 | 28 | 17.4 | 1.69 | 0.2 | 5 | N/S | N/S | N/S | N/S | N/S | N/S | N/S | N/S | N/S | <0.05 | 0.053 | <0.001 | <0.005 | 0.075 | 0.7 | N/S | <0.02 | 0.052 | N/S | <0.005 | 0.024 | 0.001 | 0.1 | N/S | N/S | N/S | N/S
2012-04-08 | 7.1 | 175 | 758 | 194 | 30 | 19.3 | 0.82 | 2.46 | 5.1 | N/S | N/S | 0.8 | N/S | N/S | N/S | N/S | N/S | N/S | <0.05 | 0.05 | <0.001 | <0.005 | 0.079 | 0.7 | N/S | <0.02 | 0.051 | N/S | <0.005 | 0.021 | 0.001 | 0.1 | N/S | N/S | N/S | N/S
2012-04-09 | 7.2 | 180 | 778 | 182 | 32 | 19.9 | 0.69 | 3.21 | 5.4 | N/S | N/S | 0.9 | 39 | N/S | N/S | N/S | N/S | N/S | <0.05 | 0.047 | <0.001 | <0.005 | 0.057 | 0.7 | N/S | <0.02 | 0.052 | N/S | <0.005 | 0.022 | 0.002 | 0.1 | N/S | N/S | N/S | N/S
2012-04-10 | 7 | 138 | 760 | 156 | 29 | 18.5 | 0.58 | 3.9 | 4.9 | 2.8 | 159 | 0.9 | N/S | N/S | 56 | N/S | 0.005 | <0.001 | <0.05 | 0.045 | <0.001 | <0.005 | 0.055 | 0.5 | N/S | <0.02 | 0.051 | <0.2 | 0.006 | 0.017 | 0.001 | 0.08 | <0.05 | <0.001 | <0.1 | <6
2012-04-11 | 7.3 | 133 | 750 | 142 | 31 | 18 | 0.44 | 4.82 | 4.7 | N/S | N/S | 0.8 | N/S | 18 | N/S | N/S | N/S | N/S | <0.05 | 0.052 | <0.001 | <0.005 | 0.054 | 0.6 | N/S | <0.02 | 0.05 | N/S | 0.005 | 0.018 | 0.001 | 0.09 | N/S | N/S | N/S | N/S
2012-04-12 | 7.4 | 144 | 778 | 150 | 31 | 18 | 0.56 | 4.65 | 4.7 | N/S | N/S | 0.8 | N/S | N/S | N/S | N/S | N/S | N/S | <0.05 | 0.055 | <0.001 | <0.005 | 0.068 | 0.7 | N/S | <0.02 | 0.052 | N/S | 0.005 | 0.023 | 0.001 | 0.09 | N/S | N/S | N/S | N/S
2012-04-13 | 7.1 | 158 | 780 | 202 | 27 | 17.8 | 0.61 | 7.91 | 4.6 | N/S | N/S | N/S | N/S | N/S | N/S | N/S | N/S | N/S | <0.05 | 0.052 | <0.001 | <0.005 | 0.063 | 0.8 | N/S | <0.02 | 0.051 | N/S | <0.005 | 0.028 | 0.002 | 0.1 | N/S | N/S | N/S | N/S
2012-04-14 | 7.1 | 153 | 764 | 194 | 37 | 20.8 | 1.7 | 0.51 | 5.5 | N/S | N/S | N/S | N/S | N/S | N/S | N/S | N/S | N/S | <0.05 | 0.049 | <0.001 | <0.005 | 0.058 | 0.5 | N/S | <0.02 | 0.049 | N/S | <0.005 | 0.03 | 0.001 | 0.1 | N/S | N/S | N/S | N/S
2012-04-15 | 7.1 | 146 | 738 | 234 | 23 | 14.1 | 0.41 | 1.71 | 3.9 | N/S | N/S | 0.6 | N/S | N/S | N/S | N/S | N/S | N/S | <0.05 | 0.056 | <0.001 | <0.005 | 0.09 | 1.4 | N/S | <0.02 | 0.057 | N/S | <0.005 | 0.03 | 0.001 | 0.1 | N/S | N/S | N/S | N/S
2012-04-16 | 7.1 | 113 | 742 | 114 | 22 | 13.2 | 0.31 | 2.82 | 3.3 | N/S | N/S | 0.7 | 45 | N/S | N/S | N/S | N/S | N/S | <0.05 | 0.045 | <0.001 | <0.005 | 0.052 | 0.5 | N/S | <0.02 | 0.046 | N/S | 0.005 | 0.029 | 0.001 | 0.06 | N/S | N/S | N/S | N/S
2012-04-17 | 7.2 | 125 | 786 | 126 | 25 | 15.3 | 0.4 | 3.29 | 3.8 | 2.2 | 162 | 0.7 | N/S | N/S | 61 | N/S | 0.005 | 0.001 | <0.05 | 0.053 | <0.001 | <0.005 | 0.056 | 0.7 | N/S | <0.02 | 0.053 | <0.2 | 0.005 | 0.032 | <0.001 | 0.07 | <0.05 | <0.001 | <0.1 | <6
2012-04-18 | 7 | 108 | 760 | 100 | 26 | 16.5 | 0.48 | 3.75 | 3.9 | N/S | N/S | 0.7 | N/S | 18 | N/S | N/S | N/S | N/S | <0.05 | 0.048 | <0.001 | <0.005 | 0.037 | 0.5 | N/S | <0.02 | 0.049 | N/S | <0.005 | 0.025 | <0.001 | 0.07 | N/S | N/S | N/S | N/S
2012-04-19 | 7.2 | 141 | 780 | 160 | 27 | 16.1 | 0.59 | 4.2 | 4.4 | N/S | N/S | 0.8 | N/S | N/S | N/S | N/S | N/S | N/S | <0.05 | <0.004 | <0.001 | <0.005 | 0.044 | 0.9 | N/S | <0.02 | 0.052 | N/S | <0.005 | 0.027 | 0.002 | 0.08 | N/S | N/S | N/S | N/S
2012-04-20 | 7.3 | 130 | 746 | 124 | 25 | 16 | 1.52 | 1.55 | 4.1 | N/S | N/S | N/S | N/S | N/S | N/S | N/S | N/S | N/S | <0.05 | 0.051 | <0.001 | <0.005 | 0.086 | 0.6 | N/S | <0.02 | 0.052 | N/S | <0.005 | 0.022 | 0.001 | 0.07 | N/S | N/S | N/S | N/S
2012-04-21 | 7 | 200 | 826 | 200 | 31 | 19.1 | 1.59 | 1.32 | 5.3 | N/S | N/S | N/S | N/S | N/S | N/S | N/S | N/S | N/S | <0.05 | 0.056 | <0.001 | <0.005 | 0.063 | 1 | N/S | <0.02 | 0.063 | N/S | <0.005 | 0.027 | 0.004 | 0.1 | N/S | N/S | N/S | N/S
2012-04-22 | 7 | 158 | 770 | 152 | 29 | 19.9 | 0.53 | 2.67 | 4.6 | N/S | N/S | 0.8 | N/S | N/S | N/S | N/S | N/S | N/S | <0.05 | 0.053 | <0.001 | <0.005 | 0.05 | 0.6 | N/S | <0.02 | 0.053 | N/S | <0.005 | 0.022 | 0.001 | 0.09 | N/S | N/S | N/S | N/S
2012-04-23 | 6.8 | 180 | 798 | 160 | 31 | 19.4 | 0.43 | 3.04 | 4.7 | N/S | N/S | 0.9 | 42 | N/S | N/S | N/S | N/S | N/S | <0.05 | 0.051 | <0.001 | 0.008 | 0.056 | 0.8 | N/S | <0.02 | 0.058 | N/S | <0.005 | 0.029 | 0.015 | 0.09 | N/S | N/S | N/S | N/S
2012-04-24 | 7 | 193 | 790 | 204 | 33 | 19.3 | 0.44 | 3.19 | 5.2 | 2.8 | 157 | 0.8 | N/S | N/S | 65 | N/S | <0.005 | 0.001 | <0.05 | 0.051 | <0.001 | <0.005 | 0.061 | 0.6 | N/S | <0.02 | 0.058 | <0.2 | <0.005 | 0.026 | 0.001 | 0.09 | <0.05 | <0.001 | <0.1 | <6
2012-04-25 | 7 | 194 | 770 | 184 | 33 | 19.3 | 0.33 | 3.43 | 5.3 | N/S | N/S | 0.5 | N/S | 39 | N/S | N/S | N/S | N/S | <0.05 | 0.054 | <0.001 | <0.005 | 0.055 | 1 | N/S | <0.02 | 0.065 | N/S | <0.005 | 0.025 | 0.005 | 0.09 | N/S | N/S | N/S | N/S
2012-04-26 | 7.1 | 152 | 808 | 154 | 32 | 21.2 | 0.71 | 3.05 | 5.1 | N/S | N/S | 0.8 | N/S | N/S | N/S | N/S | N/S | N/S | <0.05 | 0.053 | <0.001 | <0.005 | 0.059 | 1 | N/S | <0.02 | 0.059 | N/S | 0.005 | 0.017 | 0.004 | 0.09 | N/S | N/S | N/S | N/S
2012-04-27 | 7.1 | 183 | 788 | 210 | 31 | 18.9 | 0.49 | 1.56 | 5.2 | N/S | N/S | N/S | N/S | N/S | N/S | N/S | N/S | N/S | <0.05 | 0.05 | <0.001 | <0.005 | 0.073 | 0.7 | N/S | <0.02 | 0.054 | N/S | <0.005 | 0.027 | 0.002 | 0.1 | N/S | N/S | N/S | N/S
2012-04-28 | 7.1 | 161 | 754 | 174 | 30 | 18.4 | 0.38 | 2.8 | 5.1 | N/S | N/S | N/S | N/S | N/S | N/S | N/S | N/S | N/S | <0.05 | 0.047 | <0.001 | <0.005 | 0.054 | 0.7 | N/S | <0.02 | 0.048 | N/S | <0.005 | 0.026 | <0.001 | 0.1 | N/S | N/S | N/S | N/S
2012-04-29 | 7 | 154 | 754 | 134 | 27 | 17.3 | 0.5 | 4.35 | 4.4 | N/S | N/S | 0.8 | N/S | N/S | N/S | N/S | N/S | N/S | <0.05 | 0.042 | <0.001 | <0.005 | 0.045 | 0.5 | N/S | <0.02 | 0.046 | N/S | <0.005 | 0.02 | <0.001 | 0.08 | N/S | N/S | N/S | N/S
2012-04-30 | 7.2 | 153 | 802 | 140 | 24 | 14.3 | 0.35 | 3.93 | 3.9 | N/S | N/S | 0.7 | 34 | N/S | N/S | N/S | N/S | N/S | <0.05 | 0.048 | <0.001 | <0.005 | 0.042 | 0.7 | N/S | <0.02 | 0.047 | N/S | <0.005 | 0.022 | 0.004 | 0.07 | N/S | N/S | N/S | N/S
2012-05-01 | 7.1 | 197 | 854 | 172 | 28 | 15.8 | 0.47 | 3.67 | 4.4 | 2.3 | 163 | 0.7 | N/S | N/S | 63 | N/S | <0.005 | 0.001 | <0.05 | 0.054 | <0.001 | <0.005 | 0.055 | 1 | 0.1 | <0.02 | 0.061 | <0.2 | <0.005 | 0.027 | 0.002 | 0.08 | <0.05 | <0.001 | <0.1 | <6
2012-05-02 | 6.9 | 208 | 862 | 208 | 31 | 16.3 | 0.63 | 3.29 | 4.6 | N/S | N/S | 0.8 | N/S | 22 | N/S | N/S | N/S | N/S | <0.05 | 0.05 | <0.001 | <0.005 | 0.058 | 0.6 | N/S | <0.02 | 0.055 | N/S | 0.005 | 0.028 | 0.002 | 0.08 | N/S | N/S | N/S | N/S
2012-05-03 | 6.8 | 118 | 800 | 136 | 26 | 14.8 | 0.46 | 3.42 | 4.2 | N/S | N/S | 0.7 | N/S | N/S | N/S | N/S | N/S | N/S | <0.05 | 0.051 | <0.001 | <0.005 | 0.053 | 0.7 | N/S | <0.02 | 0.059 | N/S | <0.005 | 0.027 | 0.002 | 0.08 | N/S | N/S | N/S | N/S
2012-05-04 | 6.7 | 117 | 732 | 140 | 22 | 12.8 | 0.74 | 2.09 | 3.8 | N/S | N/S | N/S | N/S | N/S | N/S | N/S | N/S | N/S | <0.05 | 0.054 | <0.001 | <0.005 | 0.059 | 0.7 | N/S | <0.02 | 0.053 | N/S | <0.005 | 0.008 | 0.002 | 0.08 | N/S | N/S | N/S | N/S
2012-05-05 | 7 | 124 | 768 | 126 | 25 | 15.5 | 1.01 | 1.68 | 4 | N/S | N/S | N/S | N/S | N/S | N/S | N/S | N/S | N/S | <0.05 | 0.047 | <0.001 | <0.005 | 0.063 | 0.7 | N/S | <0.02 | 0.055 | N/S | <0.005 | 0.013 | <0.001 | 0.08 | N/S | N/S | N/S | N/S
2012-05-06 | 7 | 132 | 740 | 160 | 23 | 14.1 | 0.39 | 2.75 | 4 | N/S | N/S | 0.7 | N/S | N/S | N/S | N/S | N/S | N/S | <0.05 | 0.053 | <0.001 | <0.005 | 0.059 | 1.2 | N/S | <0.02 | 0.06 | N/S | 0.005 | 0.011 | 0.001 | 0.09 | N/S | N/S | N/S | N/S
2012-05-07 | 7.1 | 92 | 674 | 96 | 15 | 9 | 0.25 | 2.93 | 2.5 | N/S | N/S | 0.5 | 27 | N/S | N/S | N/S | N/S | N/S | <0.05 | 0.044 | <0.001 | <0.005 | 0.038 | 0.7 | N/S | <0.02 | 0.043 | N/S | <0.005 | 0.01 | 0.001 | 0.06 | N/S | N/S | N/S | N/S
2012-05-08 | 7.1 | 98 | 736 | 90 | 17 | 10.5 | 0.27 | 2.67 | 2.7 | 1.5 | 153 | 0.6 | N/S | N/S | 53 | N/S | <0.005 | 0.001 | <0.05 | 0.048 | <0.001 | <0.005 | 0.038 | 0.5 | N/S | <0.02 | 0.047 | <0.2 | <0.005 | 0.017 | 0.002 | 0.06 | <0.05 | <0.001 | <0.1 | <6
2012-05-09 | 7 | 143 | 782 | 132 | 21 | 12.9 | 0.2 | 2.96 | 3.5 | N/S | N/S | 0.5 | N/S | 13 | N/S | N/S | N/S | N/S | <0.05 | 0.047 | <0.001 | <0.005 | 0.029 | 0.5 | N/S | <0.02 | 0.051 | N/S | <0.005 | 0.012 | 0.001 | 0.06 | N/S | N/S | N/S | N/S
2012-05-10 | 7.4 | 140 | 778 | 152 | 22 | 12.5 | 0.29 | 3.24 | 3.8 | N/S | N/S | 0.7 | N/S | N/S | N/S | N/S | N/S | N/S | <0.05 | 0.05 | <0.001 | <0.005 | 0.046 | 0.6 | N/S | <0.02 | 0.051 | N/S | 0.005 | 0.011 | 0.001 | 0.07 | N/S | N/S | N/S | N/S
2012-05-11 | 7.2 | 92 | 706 | 110 | 22 | 12.3 | 0.59 | 1.86 | 3.4 | N/S | N/S | N/S | N/S | N/S | N/S | N/S | N/S | N/S | <0.05 | 0.048 | <0.001 | <0.005 | 0.038 | 0.6 | N/S | <0.02 | 0.062 | N/S | 0.006 | 0.008 | 0.002 | 0.06 | N/S | N/S | N/S | N/S
2012-05-12 | 7.1 | 142 | 780 | 168 | 26 | 15.8 | 1.23 | 0.8 | 4.4 | N/S | N/S | N/S | N/S | N/S | N/S | N/S | N/S | N/S | <0.05 | 0.054 | <0.001 | <0.005 | 0.061 | 0.8 | N/S | <0.02 | 0.065 | N/S | <0.005 | 0.008 | 0.001 | 0.09 | N/S | N/S | N/S | N/S
2012-05-13 | 7.2 | 220 | 858 | 180 | 34 | 18.5 | 0.55 | 2.21 | 6.1 | N/S | N/S | 0.7 | N/S | N/S | N/S | N/S | N/S | N/S | <0.05 | 0.064 | <0.001 | <0.005 | 0.065 | 0.8 | N/S | <0.02 | 0.076 | N/S | <0.005 | 0.012 | 0.001 | 0.09 | N/S | N/S | N/S | N/S
2012-05-14 | 7.2 | 177 | 768 | 172 | 30 | 19.6 | 0.94 | 1.51 | 4.8 | N/S | N/S | 0.8 | 36 | N/S | N/S | N/S | N/S | N/S | <0.05 | 0.056 | <0.001 | <0.005 | 0.061 | 0.8 | N/S | <0.02 | 0.065 | N/S | 0.006 | 0.021 | 0.001 | 0.09 | N/S | N/S | N/S | N/S
2012-05-15 | 7.1 | 149 | 758 | 148 | 28 | 19.4 | 0.44 | 2.26 | 4.5 | 2.4 | 149 | 0.8 | N/S | N/S | 57 | N/S | 0.006 | 0.001 | <0.05 | 0.061 | <0.001 | <0.005 | 0.06 | 0.7 | N/S | <0.02 | 0.06 | <0.2 | 0.005 | 0.03 | 0.003 | 0.09 | <0.05 | <0.001 | <0.1 | <6
2012-05-16 | 7 | 131 | 748 | 120 | 30 | 19.7 | 0.46 | 1.98 | 4.5 | N/S | N/S | 0.8 | N/S | 25 | N/S | N/S | N/S | N/S | <0.05 | 0.059 | <0.001 | <0.005 | 0.065 | 0.6 | N/S | <0.02 | 0.057 | N/S | <0.005 | 0.012 | 0.002 | 0.09 | N/S | N/S | N/S | N/S
2012-05-17 | 7 | 147 | 770 | 162 | 31 | 19 | 0.55 | 2.66 | 4.9 | N/S | N/S | 0.8 | N/S | N/S | N/S | N/S | N/S | N/S | <0.05 | 0.058 | <0.001 | <0.005 | 0.063 | 0.8 | N/S | <0.02 | 0.063 | N/S | 0.005 | 0.021 | 0.003 | 0.1 | N/S | N/S | N/S | N/S
2012-05-18 | 7 | 132 | 748 | 164 | 30 | 18.8 | 1.21 | 0.66 | 4.8 | N/S | N/S | N/S | N/S | N/S | N/S | N/S | N/S | N/S | <0.05 | 0.055 | <0.001 | <0.005 | 0.05 | 1.6 | N/S | <0.02 | 0.068 | N/S | <0.005 | 0.017 | 0.003 | 0.1 | N/S | N/S | N/S | N/S
2012-05-19 | 7.1 | 155 | 760 | 190 | 32 | 20.7 | 1.28 | 0.35 | 5.3 | N/S | N/S | N/S | N/S | N/S | N/S | N/S | N/S | N/S | <0.05 | 0.049 | <0.001 | <0.005 | 0.05 | 0.8 | N/S | <0.02 | 0.061 | N/S | <0.005 | 0.021 | 0.001 | 0.1 | N/S | N/S | N/S | N/S
2012-05-20 | 7 | 176 | 780 | 196 | 33 | 22.4 | 0.51 | 1.62 | 5.5 | N/S | N/S | 0.9 | N/S | N/S | N/S | N/S | N/S | N/S | <0.05 | 0.054 | <0.001 | <0.005 | 0.056 | 0.8 | N/S | <0.02 | 0.065 | N/S | <0.005 | 0.016 | <0.001 | 0.11 | N/S | N/S | N/S | N/S
2012-05-21 | 7.3 | 153 | 736 | 126 | 34 | 22.9 | 0.49 | 1.62 | 5.2 | N/S | N/S | 0.9 | 32 | N/S | N/S | N/S | N/S | N/S | <0.05 | 0.05 | <0.001 | <0.005 | 0.071 | 0.7 | N/S | <0.02 | 0.073 | N/S | 0.005 | 0.014 | 0.003 | 0.09 | N/S | N/S | N/S | N/S
2012-05-22 | 7.1 | 155 | 748 | 144 | 32 | 16 | 0.55 | 1.92 | 5.2 | 3.1 | 142 | 0.9 | N/S | N/S | 59 | N/S | <0.005 | 0.001 | <0.05 | 0.052 | <0.001 | <0.005 | 0.064 | 0.8 | N/S | <0.02 | 0.093 | <0.2 | 0.006 | 0.013 | 0.004 | 0.1 | <0.05 | <0.001 | <0.1 | <6
2012-05-23 | 7 | 168 | 784 | 180 | 33 | 21.5 | 0.54 | 2.25 | 5.4 | N/S | N/S | 0.8 | N/S | 19 | N/S | N/S | N/S | N/S | <0.05 | 0.058 | <0.001 | <0.005 | 0.06 | 0.8 | N/S | <0.02 | 0.193 | N/S | 0.006 | 0.011 | 0.003 | 0.11 | N/S | N/S | N/S | N/S
2012-05-24 | 7 | 153 | 770 | 162 | 32 | 21.2 | 0.53 | 2.29 | 5.2 | N/S | N/S | 0.8 | N/S | N/S | N/S | N/S | N/S | N/S | <0.05 | 0.055 | <0.001 | <0.005 | 0.05 | 0.7 | N/S | <0.02 | 0.135 | N/S | 0.005 | 0.018 | 0.003 | 0.09 | N/S | N/S | N/S | N/S
2012-05-25 | 7 | 162 | 746 | 192 | 34 | 21.5 | 0.04 | <0.15 | 5.6 | N/S | N/S | N/S | N/S | N/S | N/S | N/S | N/S | N/S | <0.05 | 0.057 | <0.001 | <0.005 | 0.079 | 1 | N/S | <0.02 | 0.125 | N/S | <0.005 | 0.015 | 0.003 | 0.11 | N/S | N/S | N/S | N/S
2012-05-26 | 7 | 156 | 746 | 180 | 34 | 22.8 | 1.35 | 0.65 | 5.7 | N/S | N/S | N/S | N/S | N/S | N/S | N/S | N/S | N/S | <0.05 | 0.051 | <0.001 | <0.005 | 0.065 | 0.8 | N/S | <0.02 | 0.099 | N/S | <0.005 | <0.005 | 0.001 | 0.11 | N/S | N/S | N/S | N/S
2012-05-27 | 7 | 164 | 736 | 168 | 35 | 23.6 | 1.05 | 0.6 | 5.5 | N/S | N/S | 0.9 | N/S | N/S | N/S | N/S | N/S | N/S | <0.05 | 0.054 | <0.001 | <0.005 | 0.068 | 0.8 | N/S | <0.02 | 0.077 | N/S | <0.005 | 0.01 | 0.001 | 0.11 | N/S | N/S | N/S | N/S
2012-05-28 | 7.1 | 273 | 810 | 272 | 39 | 21 | 0.21 | <0.15 | 6.6 | N/S | N/S | 0.9 | 30 | N/S | N/S | N/S | N/S | N/S | <0.05 | 0.053 | <0.001 | <0.005 | 0.067 | 1 | N/S | <0.02 | 0.066 | N/S | <0.005 | 0.015 | 0.001 | 0.13 | N/S | N/S | N/S | N/S
2012-05-29 | 7 | 192 | 732 | 184 | 37 | 23.8 | 0.55 | 1.55 | 5.7 | 3.3 | 138 | 0.9 | N/S | N/S | 52 | N/S | <0.005 | 0.001 | <0.05 | 0.052 | <0.001 | <0.005 | 0.068 | 0.9 | N/S | <0.02 | 0.085 | <0.2 | 0.005 | 0.019 | 0.002 | 0.11 | <0.05 | <0.001 | <0.1 | 8
2012-05-30 | 7 | 192 | 758 | 206 | 39 | 24.3 | 0.85 | 0.76 | 5.9 | N/S | N/S | 0.9 | N/S | 44 | N/S | N/S | N/S | N/S | <0.05 | 0.056 | <0.001 | <0.005 | 0.067 | 0.9 | N/S | <0.02 | 0.085 | N/S | 0.005 | 0.013 | 0.005 | 0.12 | N/S | N/S | N/S | N/S
2012-05-31 | 7.2 | 207 | 764 | 224 | 35 | 20.9 | 0.52 | 1.46 | 5.7 | N/S | N/S | 0.8 | N/S | N/S | N/S | N/S | N/S | N/S | <0.05 | 0.057 | <0.001 | <0.005 | 0.074 | 1.3 | N/S | <0.02 | 0.084 | N/S | <0.005 | 0.017 | 0.005 | 0.13 | N/S | N/S | N/S | N/S
2012-06-01 | 7.1 | 117 | 696 | 118 | 24 | 14.6 | 0.8 | 0.55 | 3.8 | N/S | N/S | N/S | N/S | N/S | N/S | N/S | N/S | N/S | <0.05 | 0.046 | <0.001 | <0.005 | 0.048 | 0.7 | N/S | <0.02 | 0.07 | N/S | 0.006 | 0.012 | 0.004 | 0.07 | N/S | N/S | N/S | N/S
2012-06-02 | 7.2 | 130 | 720 | 122 | 30 | 19.6 | 0.99 | <0.15 | 4.5 | N/S | N/S | N/S | N/S | N/S | N/S | N/S | N/S | N/S | <0.05 | 0.048 | <0.001 | <0.005 | 0.054 | 0.7 | N/S | <0.02 | 0.07 | N/S | <0.005 | 0.009 | 0.001 | 0.08 | N/S | N/S | N/S | N/S
2012-06-03 | 7.1 | 155 | 722 | 130 | 32 | 22.1 | 0.44 | 1.47 | 5 | N/S | N/S | 0.9 | N/S | N/S | N/S | N/S | N/S | N/S | <0.05 | 0.045 | <0.001 | <0.005 | 0.06 | 0.6 | N/S | <0.02 | 0.066 | N/S | 0.006 | 0.014 | <0.001 | 0.09 | N/S | N/S | N/S | N/S
2012-06-04 | 7.1 | 176 | 718 | 154 | 34 | 23.1 | 0.58 | 1.23 | 5.1 | N/S | N/S | 0.9 | 23 | N/S | N/S | N/S | N/S | N/S | <0.05 | 0.046 | <0.001 | <0.005 | 0.059 | 0.6 | N/S | <0.02 | 0.077 | N/S | 0.009 | 0.015 | 0.002 | 0.09 | N/S | N/S | N/S | N/S
2012-06-05 | 7 | 159 | 716 | 160 | 35 | 23.6 | 0.36 | 1.71 | 5.3 | 3.4 | 142 | 0.9 | N/S | N/S | 55 | N/S | <0.005 | 0.001 | <0.05 | 0.055 | <0.001 | <0.005 | 0.064 | 0.9 | 0.2 | <0.02 | 0.074 | 0.4 | 0.007 | 0.035 | 0.005 | 0.1 | <0.05 | <0.001 | <0.1 | <6
2012-06-06 | 7 | 174 | 738 | 162 | 36 | 23.8 | 0.5 | 1.33 | 5.8 | N/S | N/S | 0.9 | N/S | 27 | N/S | N/S | N/S | N/S | <0.05 | 0.06 | <0.001 | <0.005 | 0.084 | 0.9 | N/S | <0.02 | 0.076 | N/S | 0.006 | 0.024 | 0.005 | 0.12 | N/S | N/S | N/S | N/S
2012-06-07 | 7.1 | 153 | 742 | 170 | 35 | 24.2 | 0.78 | 0.47 | 5.5 | N/S | N/S | 1 | N/S | N/S | N/S | N/S | N/S | N/S | <0.05 | 0.07 | <0.001 | <0.005 | 0.075 | 0.8 | N/S | <0.02 | 0.07 | N/S | 0.005 | 0.022 | 0.005 | 0.1 | N/S | N/S | N/S | N/S
2012-06-08 | 7 | 189 | 734 | 200 | 38 | 25.7 | 0.04 | <0.15 | 5.4 | N/S | N/S | N/S | N/S | N/S | N/S | N/S | N/S | N/S | <0.05 | 0.061 | <0.001 | <0.005 | 0.059 | 0.7 | N/S | <0.02 | 0.069 | N/S | <0.005 | 0.023 | 0.003 | 0.1 | N/S | N/S | N/S | N/S
2012-06-09 | 6.7 | 212 | 790 | 152 | 42 | 29.1 | 0.08 | <0.15 | 6.8 | N/S | N/S | N/S | N/S | N/S | N/S | N/S | N/S | N/S | <0.05 | 0.071 | <0.001 | <0.005 | 0.071 | 1 | N/S | <0.02 | 0.081 | N/S | <0.005 | 0.021 | 0.002 | 0.13 | N/S | N/S | N/S | N/S
2012-06-10 | 6.8 | 184 | 698 | 156 | 37 | 27.6 | 0.28 | 0.94 | 5.7 | N/S | N/S | 1 | N/S | N/S | N/S | N/S | N/S | N/S | <0.05 | 0.052 | <0.001 | <0.005 | 0.06 | 0.7 | N/S | <0.02 | 0.066 | N/S | <0.005 | 0.018 | <0.001 | 0.1 | N/S | N/S | N/S | N/S
2012-06-11 | 6.8 | 199 | 750 | 176 | 39 | 27.2 | 0.26 | 0.57 | 5.7 | N/S | N/S | 1 | 50 | N/S | N/S | N/S | N/S | N/S | <0.05 | 0.057 | <0.001 | <0.005 | 0.069 | 0.8 | N/S | <0.02 | 0.071 | N/S | 0.006 | 0.022 | 0.006 | 0.11 | N/S | N/S | N/S | N/S
2012-06-12 | 7 | 250 | 792 | 258 | 45 | 26.3 | 0.58 | 0.75 | 7 | 3.6 | 134 | 1.1 | N/S | N/S | 53 | N/S | <0.005 | 0.001 | <0.05 | 0.068 | <0.001 | <0.005 | 0.077 | 1 | N/S | <0.02 | 0.082 | <0.2 | 0.006 | 0.007 | 0.007 | 0.13 | <0.05 | <0.001 | <0.1 | <6
2012-06-13 | 6.9 | 174 | 720 | 168 | 38 | 25.6 | 0.71 | 0.68 | 5.6 | N/S | N/S | 1.1 | N/S | 35 | N/S | N/S | N/S | N/S | <0.05 | 0.06 | <0.001 | <0.005 | 0.076 | 0.9 | N/S | <0.02 | 0.067 | N/S | <0.005 | 0.012 | 0.004 | 0.12 | N/S | N/S | N/S | N/S
2012-06-14 | 6.9 | 201 | 738 | 188 | 40 | 26.1 | 0.69 | 0.96 | 5.9 | N/S | N/S | 1.1 | N/S | N/S | N/S | N/S | N/S | N/S | <0.05 | 0.057 | <0.001 | <0.005 | 0.062 | 0.8 | N/S | <0.02 | 0.065 | N/S | 0.006 | 0.026 | 0.002 | 0.11 | N/S | N/S | N/S | N/S
2012-06-15 | 6.9 | 157 | 716 | 184 | 36 | 24.9 | 0.04 | <0.15 | 5.5 | N/S | N/S | N/S | N/S | N/S | N/S | N/S | N/S | N/S | <0.05 | 0.053 | <0.001 | <0.005 | 0.058 | 0.9 | N/S | <0.02 | 0.063 | N/S | <0.005 | 0.019 | 0.002 | 0.1 | N/S | N/S | N/S | N/S
2012-06-16 | 6.9 | 189 | 788 | 244 | 36 | 25.3 | 1.32 | 0.26 | 6.1 | N/S | N/S | N/S | N/S | N/S | N/S | N/S | N/S | N/S | <0.05 | 0.062 | <0.001 | <0.005 | 0.084 | 1.2 | N/S | <0.02 | 0.067 | N/S | 0.005 | 0.012 | 0.001 | 0.14 | N/S | N/S | N/S | N/S
2012-06-17 | 7.1 | 243 | 854 | 328 | 35 | 20 | 0.54 | 1.42 | 6.1 | N/S | N/S | 0.9 | N/S | N/S | N/S | N/S | N/S | N/S | <0.05 | 0.055 | <0.001 | <0.005 | 0.054 | 0.8 | N/S | <0.02 | 0.066 | N/S | <0.005 | 0.018 | 0.001 | 0.14 | N/S | N/S | N/S | N/S
2012-06-18 | 6.8 | 165 | 752 | 217 | 35 | 23.5 | 0.83 | 0.52 | 5.6 | N/S | N/S | 1 | 104 | N/S | N/S | N/S | N/S | N/S | <0.05 | 0.057 | <0.001 | <0.005 | 0.073 | 0.9 | N/S | <0.02 | 0.066 | N/S | 0.005 | 0.011 | 0.002 | 0.13 | N/S | N/S | N/S | N/S
2012-06-19 | 7.1 | 158 | 716 | 140 | 34 | 22.3 | 0.79 | 0.96 | 5.3 | 3.1 | 136 | 1 | N/S | N/S | 54 | N/S | <0.005 | 0.001 | <0.05 | 0.047 | <0.001 | <0.005 | 0.055 | 0.7 | N/S | <0.02 | 0.061 | <0.2 | <0.005 | 0.023 | 0.002 | 0.09 | <0.05 | <0.001 | <0.1 | <6
2012-06-20 | 7 | 148 | 674 | 150 | 34 | 22.4 | 0.49 | 1.37 | 5.2 | N/S | N/S | 0.9 | N/S | 36 | N/S | N/S | N/S | N/S | <0.05 | 0.051 | <0.001 | <0.005 | 0.075 | 0.8 | N/S | <0.02 | 0.058 | N/S | <0.005 | 0.015 | 0.002 | 0.11 | N/S | N/S | N/S | N/S
2012-06-21 | 7 | 159 | 688 | 140 | 35 | 23.7 | 0.39 | 1.62 | 5.4 | N/S | N/S | 0.9 | N/S | N/S | N/S | N/S | N/S | N/S | <0.05 | 0.054 | <0.001 | <0.005 | 0.067 | 0.8 | N/S | <0.02 | 0.06 | N/S | <0.005 | 0.014 | 0.003 | 0.11 | N/S | N/S | N/S | N/S
2012-06-22 | 6.8 | 155 | 684 | 170 | 35 | 22.6 | 0.04 | <0.15 | 5.7 | N/S | N/S | N/S | N/S | N/S | N/S | N/S | N/S | N/S | <0.05 | 0.052 | <0.001 | <0.005 | 0.078 | 0.8 | N/S | <0.02 | 0.062 | N/S | 0.006 | 0.019 | 0.004 | 0.11 | N/S | N/S | N/S | N/S
2012-06-23 | 6.8 | 159 | 690 | 162 | 33 | 22.1 | 0.91 | 1.47 | 5.7 | N/S | N/S | N/S | N/S | N/S | N/S | N/S | N/S | N/S | <0.05 | 0.055 | <0.001 | <0.005 | 0.067 | 0.8 | N/S | <0.02 | 0.059 | N/S | <0.005 | 0.026 | 0.001 | 0.12 | N/S | N/S | N/S | N/S
2012-06-24 | 6.8 | 161 | 680 | 142 | 33 | 22.5 | 0.43 | 2.93 | 5.6 | N/S | N/S | 0.9 | N/S | N/S | N/S | N/S | N/S | N/S | <0.05 | 0.046 | <0.001 | <0.005 | 0.051 | 0.7 | N/S | <0.02 | 0.053 | N/S | <0.005 | 0.027 | 0.001 | 0.09 | N/S | N/S | N/S | N/S
2012-06-25 | 6.8 | 245 | 822 | 300 | 40 | 23.8 | 1.41 | 1.38 | 7 | N/S | N/S | 1 | 36 | N/S | N/S | N/S | N/S | N/S | <0.05 | 0.069 | <0.001 | <0.005 | 0.098 | 1.2 | N/S | <0.02 | 0.074 | N/S | 0.005 | 0.014 | 0.002 | 0.18 | N/S | N/S | N/S | N/S
2012-06-26 | 6.9 | 226 | 790 | 242 | 39 | 23.7 | 0.97 | 1.57 | 6.4 | 3.6 | 130 | 1 | N/S | N/S | 56 | N/S | 0.006 | 0.001 | <0.05 | 0.062 | <0.001 | <0.005 | 0.081 | 1 | N/S | <0.02 | 0.066 | <0.2 | 0.005 | 0.012 | 0.003 | 0.15 | <0.05 | <0.001 | <0.1 | <6
2012-06-27 | 6.8 | 114 | 736 | 194 | 35 | 23.4 | 0.04 | <0.15 | 5.9 | N/S | N/S | 0.9 | N/S | 26 | N/S | N/S | N/S | N/S | <0.05 | 0.057 | <0.001 | <0.005 | 0.07 | 0.8 | N/S | <0.02 | 0.062 | N/S | <0.005 | 0.014 | 0.016 | 0.13 | N/S | N/S | N/S | N/S
2012-06-28 | 6.8 | 165 | 724 | 164 | 34 | 23 | 0.3 | 1.62 | 5.7 | N/S | N/S | 0.9 | N/S | N/S | N/S | N/S | N/S | N/S | <0.05 | 0.057 | <0.001 | <0.005 | 0.064 | 0.8 | N/S | <0.02 | 0.062 | N/S | <0.005 | 0.017 | 0.002 | 0.12 | N/S | N/S | N/S | N/S
2012-06-29 | 6.9 | 173 | 728 | 220 | 32 | 21.7 | 0.1 | <0.15 | 5.6 | N/S | N/S | N/S | N/S | N/S | N/S | N/S | N/S | N/S | <0.05 | 0.057 | <0.001 | <0.005 | 0.063 | 1.1 | N/S | <0.02 | 0.061 | N/S | <0.005 | 0.01 | 0.002 | 0.13 | N/S | N/S | N/S | N/S
2012-06-30 | 6.9 | 139 | 674 | 140 | 30 | 20.9 | 0.85 | 1.54 | 5.1 | N/S | N/S | N/S | N/S | N/S | N/S | N/S | N/S | N/S | <0.05 | 0.046 | <0.001 | <0.005 | 0.072 | 0.7 | N/S | <0.02 | 0.055 | N/S | <0.005 | 0.006 | 0.001 | 0.1 | N/S | N/S | N/S | N/S
2012-07-01 | 6.9 | 189 | 716 | 186 | 34 | 22.5 | 0.51 | 2.24 | 6 | N/S | N/S | 0.9 | N/S | N/S | N/S | N/S | N/S | N/S | <0.05 | 0.051 | <0.001 | <0.005 | 0.071 | 0.8 | N/S | <0.02 | 0.057 | N/S | <0.005 | 0.01 | 0.001 | 0.12 | N/S | N/S | N/S | N/S
2012-07-02 | 7 | 172 | 720 | 174 | 34 | 22.7 | 0.27 | <0.15 | 5.6 | N/S | N/S | 1 | 38 | N/S | N/S | N/S | N/S | N/S | <0.05 | 0.047 | <0.001 | <0.005 | 0.077 | 0.8 | N/S | <0.02 | 0.054 | N/S | <0.005 | 0.014 | 0.001 | 0.11 | N/S | N/S | N/S | N/S
2012-07-03 | 7 | 220 | 872 | 313 | 39 | 18.8 | 0.43 | 2.9 | 7.6 | 3.3 | 129 | 1.1 | N/S | N/S | 50 | N/S | <0.005 | 0.001 | <0.05 | 0.051 | <0.001 | <0.005 | 0.062 | 0.9 | 0.4 | <0.02 | 0.053 | <0.2 | <0.005 | 0.011 | 0.001 | 0.11 | <0.05 | <0.001 | <0.1 | <6
2012-07-04 | 7 | 179 | 696 | 192 | 34 | 21.8 | 0.65 | 1.7 | 5.6 | N/S | N/S | 1 | N/S | 26 | N/S | N/S | N/S | N/S | <0.05 | 0.058 | <0.001 | <0.005 | 0.082 | 1.1 | N/S | <0.02 | 0.058 | N/S | 0.005 | 0.013 | 0.001 | 0.12 | N/S | N/S | N/S | N/S
2012-07-05 | 6.8 | 170 | 724 | 175 | 34 | 21.2 | 0.32 | 2.91 | 5.7 | N/S | N/S | 1 | N/S | N/S | N/S | N/S | N/S | N/S | <0.05 | 0.057 | <0.001 | <0.005 | 0.076 | 0.8 | N/S | <0.02 | 0.053 | N/S | 0.006 | 0.02 | 0.001 | 0.13 | N/S | N/S | N/S | N/S
2012-07-06 | 6.8 | 131 | 616 | 124 | 30 | 20.7 | 0.35 | 2.27 | 4.9 | N/S | N/S | N/S | N/S | N/S | N/S | N/S | N/S | N/S | <0.05 | 0.049 | <0.001 | <0.005 | 0.066 | 0.7 | N/S | <0.02 | 0.048 | N/S | <0.005 | 0.008 | 0.002 | 0.09 | N/S | N/S | N/S | N/S
2012-07-07 | 7 | 179 | 680 | 176 | 34 | 21.4 | 0.26 | 2.34 | 5.6 | N/S | N/S | N/S | N/S | N/S | N/S | N/S | N/S | N/S | <0.05 | 0.056 | <0.001 | <0.005 | 0.07 | 0.7 | N/S | <0.02 | 0.049 | N/S | <0.005 | 0.017 | 0.001 | 0.12 | N/S | N/S | N/S | N/S
2012-07-08 | 6.9 | 192 | 656 | 178 | 34 | 23.6 | 0.29 | 2.19 | 5.6 | N/S | N/S | 1 | N/S | N/S | N/S | N/S | N/S | N/S | <0.05 | 0.054 | <0.001 | <0.005 | 0.074 | 0.6 | N/S | <0.02 | 0.046 | N/S | <0.005 | 0.019 | 0.001 | 0.11 | N/S | N/S | N/S | N/S
2012-07-09 | 6.8 | 151 | 618 | 154 | 34 | 22.7 | 0.95 | <0.15 | 5.5 | N/S | N/S | 1 | 36 | N/S | N/S | N/S | N/S | N/S | <0.05 | 0.052 | <0.001 | <0.005 | 0.057 | 0.6 | N/S | <0.02 | 0.048 | N/S | <0.005 | 0.015 | 0.001 | 0.1 | N/S | N/S | N/S | N/S
2012-07-10 | 6.7 | 154 | 670 | 172 | 33 | 21.8 | 1.11 | 0.7 | 5.9 | 3.4 | 128 | 1 | N/S | N/S | 46 | N/S | 0.006 | 0.001 | <0.05 | 0.055 | <0.001 | <0.005 | 0.068 | 0.7 | N/S | <0.02 | 0.052 | <0.2 | 0.006 | 0.008 | 0.003 | 0.11 | <0.05 | <0.001 | <0.1 | <6
2012-07-11 | 6.7 | 122 | 640 | 106 | 30 | 19.8 | 0.73 | 1.52 | 5.9 | N/S | N/S | 1 | N/S | 33 | N/S | N/S | N/S | N/S | <0.05 | 0.049 | <0.001 | <0.005 | 0.052 | 0.6 | N/S | <0.02 | 0.055 | N/S | <0.005 | 0.019 | 0.004 | 0.09 | N/S | N/S | N/S | N/S
2012-07-12 | 6.7 | 151 | 690 | 168 | 30 | 17.1 | 0.52 | 2.14 | 5.4 | N/S | N/S | 1 | N/S | N/S | N/S | N/S | N/S | N/S | <0.05 | 0.055 | <0.001 | <0.005 | 0.062 | 0.7 | N/S | <0.02 | 0.073 | N/S | <0.005 | 0.022 | 0.004 | 0.12 | N/S | N/S | N/S | N/S
2012-07-13 | 6.8 | 105 | 702 | 179 | 29 | 18.9 | 0.08 | <0.15 | 5 | N/S | N/S | N/S | N/S | N/S | N/S | N/S | N/S | N/S | <0.05 | 0.048 | <0.001 | <0.005 | 0.043 | 0.7 | N/S | <0.02 | 0.05 | N/S | 0.005 | 0.016 | 0.003 | 0.09 | N/S | N/S | N/S | N/S
2012-07-14 | 7 | 353 | 1118 | 579 | 55 | 21.9 | 0.83 | 1.21 | 11.2 | N/S | N/S | N/S | N/S | N/S | N/S | N/S | N/S | N/S | <0.05 | 0.05 | <0.001 | <0.005 | 0.051 | 0.5 | N/S | <0.02 | 0.046 | N/S | <0.005 | 0.016 | 0.001 | 0.1 | N/S | N/S | N/S | N/S
2012-07-15 | 6.9 | 162 | 716 | 174 | 31 | 21.6 | 1.13 | 1.11 | 5.5 | N/S | N/S | 1 | N/S | N/S | N/S | N/S | N/S | N/S | <0.05 | 0.14 | <0.001 | 0.008 | 0.133 | 2.3 | N/S | <0.02 | 0.121 | N/S | 0.008 | 0.009 | 0.002 | 0.3 | N/S | N/S | N/S | N/S
2012-07-16 | 6.7 | 253 | 830 | 292 | 40 | 25.2 | 0.7 | 1.22 | 6.7 | N/S | N/S | 1 | 51 | N/S | N/S | N/S | N/S | N/S | <0.05 | 0.068 | <0.001 | <0.005 | 0.072 | 0.9 | N/S | <0.02 | 0.053 | N/S | <0.005 | 0.017 | 0.002 | 0.14 | N/S | N/S | N/S | N/S
2012-07-17 | 6.8 | 184 | 830 | 224 | 33 | 22.6 | 0.45 | 2.54 | 5.7 | 3.2 | 126 | 1 | N/S | N/S | 50 | N/S | <0.005 | <0.001 | <0.05 | 0.054 | <0.001 | <0.005 | 0.043 | 0.6 | N/S | <0.02 | 0.048 | <0.2 | <0.005 | 0.016 | 0.002 | 0.09 | <0.05 | <0.001 | <0.1 | <6
2012-07-18 | 6.9 | 158 | 718 | 160 | 30 | 20.2 | 0.55 | 3.22 | 5 | N/S | N/S | 1 | N/S | 30 | N/S | N/S | N/S | N/S | <0.05 | 0.047 | <0.001 | 0.014 | 0.038 | 0.5 | N/S | <0.02 | 0.042 | N/S | <0.005 | 0.013 | 0.002 | 0.08 | N/S | N/S | N/S | N/S
2012-07-19 | 6.8 | 149 | 704 | 194 | 27 | 15.9 | 0.46 | 2.46 | 4.7 | N/S | N/S | 0.8 | N/S | N/S | N/S | N/S | N/S | N/S | <0.05 | 0.067 | <0.001 | <0.005 | 0.095 | 1.6 | N/S | <0.02 | 0.058 | N/S | 0.008 | 0.022 | 0.003 | 0.14 | N/S | N/S | N/S | N/S
2012-07-20 | 7 | 109 | 662 | 116 | 27 | 18.7 | 0.58 | 2.84 | 4.2 | N/S | N/S | N/S | N/S | N/S | N/S | N/S | N/S | N/S | <0.05 | 0.045 | <0.001 | <0.005 | 0.052 | 0.6 | N/S | <0.02 | 0.045 | N/S | <0.005 | 0.017 | 0.003 | 0.08 | N/S | N/S | N/S | N/S
2012-07-21 | 7.1 | 159 | 734 | 168 | 31 | 20.9 | 0.59 | 2.71 | 5.3 | N/S | N/S | N/S | N/S | N/S | N/S | N/S | N/S | N/S | <0.05 | 0.059 | <0.001 | <0.005 | 0.072 | 0.8 | N/S | <0.02 | 0.046 | N/S | <0.005 | 0.016 | 0.002 | 0.12 | N/S | N/S | N/S | N/S
2012-07-22 | 7 | 159 | 702 | 148 | 31 | 22.5 | 0.49 | 2.46 | 5.3 | N/S | N/S | 1.1 | N/S | N/S | N/S | N/S | N/S | N/S | <0.05 | 0.048 | <0.001 | <0.005 | 0.063 | 0.7 | N/S | <0.02 | 0.043 | N/S | <0.005 | 0.014 | 0.001 | 0.1 | N/S | N/S | N/S | N/S
2012-07-23 | 7 | 197 | 722 | 234 | 35 | 21.6 | 1.24 | 0.36 | 5.9 | N/S | N/S | 1.1 | 54 | N/S | N/S | N/S | N/S | N/S | <0.05 | 0.059 | <0.001 | 0.009 | 0.074 | 1.1 | N/S | <0.02 | 0.051 | N/S | 0.006 | 0.015 | 0.002 | 0.14 | N/S | N/S | N/S | N/S
2012-07-24 | 7 | 164 | 700 | 186 | 31 | 18.4 | 0.49 | 2.62 | 5.3 | 2.8 | 123 | 0.9 | N/S | N/S | 53 | N/S | <0.005 | 0.001 | <0.05 | 0.073 | <0.001 | <0.005 | 0.071 | 1 | N/S | <0.02 | 0.051 | 0.2 | 0.007 | 0.02 | 0.002 | 0.12 | <0.05 | <0.001 | <0.1 | <6
2012-07-25 | 6.9 | 192 | 720 | 186 | 30 | 18.5 | 0.6 | 2.74 | 5.2 | N/S | N/S | 1 | N/S | 23 | N/S | N/S | N/S | N/S | <0.05 | 0.059 | <0.001 | <0.005 | 0.062 | 0.9 | N/S | <0.02 | 0.053 | N/S | 0.006 | 0.015 | 0.002 | 0.11 | N/S | N/S | N/S | N/S
2012-07-26 | 6.9 | 154 | 714 | 170 | 30 | 19.7 | 0.64 | 2.23 | 5.3 | N/S | N/S | 1 | N/S | N/S | N/S | N/S | N/S | N/S | <0.05 | 0.053 | <0.001 | 0.006 | 0.07 | 0.8 | N/S | <0.02 | 0.051 | N/S | 0.005 | 0.018 | 0.004 | 0.12 | N/S | N/S | N/S | N/S
2012-07-27 | 6.9 | 150 | 678 | 190 | 32 | 20.4 | 0.12 | <0.15 | 5.5 | N/S | N/S | N/S | N/S | N/S | N/S | N/S | N/S | N/S | <0.05 | 0.059 | <0.001 | <0.005 | 0.064 | 0.9 | N/S | <0.02 | 0.051 | N/S | 0.005 | 0.021 | 0.002 | 0.13 | N/S | N/S | N/S | N/S
2012-07-28 | 7 | 193 | 704 | 222 | 33 | 22.4 | 0.97 | 1.43 | 5.9 | N/S | N/S | N/S | N/S | N/S | N/S | N/S | N/S | N/S | <0.05 | 0.057 | <0.001 | <0.005 | 0.067 | 0.9 | N/S | <0.02 | 0.049 | N/S | <0.005 | 0.025 | 0.002 | 0.14 | N/S | N/S | N/S | N/S
2012-07-29 | 7 | 179 | 690 | 188 | 35 | 25 | 0.86 | 0.78 | 5.9 | N/S | N/S | 1.1 | N/S | N/S | N/S | N/S | N/S | N/S | <0.05 | 0.05 | <0.001 | <0.005 | 0.083 | 0.8 | N/S | <0.02 | 0.046 | N/S | <0.005 | 0.022 | 0.001 | 0.12 | N/S | N/S | N/S | N/S
2012-07-30 | 6.7 | 163 | 692 | 164 | 35 | 25.1 | 0.6 | <0.15 | 5.5 | N/S | N/S | 1.1 | 41 | N/S | N/S | N/S | N/S | N/S | <0.05 | 0.047 | <0.001 | <0.005 | 0.06 | 0.7 | N/S | <0.02 | 0.049 | N/S | <0.005 | 0.021 | 0.002 | 0.11 | N/S | N/S | N/S | N/S
2012-07-31 | 6.9 | 164 | 664 | 275 | 33 | 24 | 0.33 | 2.13 | 5.2 | 3 | 127 | 1.1 | N/S | N/S | 53 | N/S | <0.005 | 0.001 | <0.05 | 0.046 | <0.001 | <0.005 | 0.05 | 0.8 | N/S | <0.02 | 0.046 | <0.2 | <0.005 | 0.024 | 0.002 | 0.11 | <0.05 | <0.001 | <0.1 | <6
2012-08-01 | 6.9 | 164 | 670 | 166 | 36 | 23.5 | 0.57 | 1.83 | 5.7 | N/S | N/S | 1.1 | N/S | 33 | N/S | N/S | N/S | N/S | <0.05 | 0.051 | <0.001 | <0.005 | 0.067 | 0.8 | N/S | <0.02 | 0.049 | N/S | <0.005 | 0.026 | 0.002 | 0.12 | N/S | N/S | N/S | N/S
2012-08-02 | 7 | 153 | 694 | 138 | 36 | 24.5 | 0.63 | 1.46 | 5.5 | N/S | N/S | 1.2 | N/S | N/S | N/S | N/S | N/S | N/S | <0.05 | 0.059 | <0.001 | <0.005 | 0.063 | 0.8 | N/S | <0.02 | 0.048 | N/S | <0.005 | 0.016 | 0.004 | 0.11 | N/S | N/S | N/S | N/S
2012-08-03 | 7.1 | 187 | 698 | 230 | 38 | 24.6 | 0.04 | <0.15 | 6.1 | N/S | N/S | N/S | N/S | N/S | N/S | N/S | N/S | N/S | <0.05 | 0.063 | <0.001 | <0.005 | 0.071 | 1.1 | N/S | <0.02 | 0.055 | N/S | 0.008 | 0.017 | 0.002 | 0.13 | N/S | N/S | N/S | N/S
2012-08-04 | 7 | 155 | 678 | 154 | 36 | 24.7 | 1.07 | <0.15 | 6 | N/S | N/S | N/S | N/S | N/S | N/S | N/S | N/S | N/S | <0.05 | 0.049 | <0.001 | <0.005 | 0.071 | 0.8 | N/S | <0.02 | 0.049 | N/S | 0.01 | 0.018 | 0.001 | 0.12 | N/S | N/S | N/S | N/S
2012-08-05 | 6.9 | 164 | 628 | 134 | 36 | 24.5 | 0.71 | 0.56 | 5.5 | N/S | N/S | 1.1 | N/S | N/S | N/S | N/S | N/S | N/S | <0.05 | 0.046 | <0.001 | <0.005 | 0.06 | 0.6 | N/S | <0.02 | 0.045 | N/S | <0.005 | 0.021 | <0.001 | 0.1 | N/S | N/S | N/S | N/S
2012-08-06 | 6.8 | T/X | 626 | 94 | 32 | 23.4 | 0.37 | 2.05 | 4.9 | N/S | N/S | 1.2 | 44 | N/S | N/S | N/S | N/S | N/S | <0.05 | 0.044 | <0.001 | <0.005 | 0.059 | 0.6 | N/S | <0.02 | 0.041 | N/S | <0.005 | 0.026 | 0.002 | 0.09 | N/S | N/S | N/S | N/S
2012-08-07 | 6.8 | 163 | 742 | 184 | 37 | 25.1 | 0.38 | 1.47 | 5.7 | 3.1 | 124 | 1.2 | N/S | N/S | 52 | N/S | <0.005 | 0.001 | <0.05 | 0.055 | <0.001 | <0.005 | 0.074 | 0.8 | 0.1 | <0.02 | 0.047 | <0.2 | 0.005 | 0.017 | 0.003 | 0.12 | <0.05 | <0.001 | <0.1 | <6
2012-08-08 | 6.9 | 160 | 676 | 152 | 36 | 24.5 | 0.63 | 1.01 | 5.5 | N/S | N/S | 1.1 | N/S | 36 | N/S | N/S | N/S | N/S | <0.05 | 0.049 | <0.001 | <0.005 | 0.073 | 0.8 | N/S | <0.02 | 0.047 | N/S | <0.005 | 0.024 | 0.002 | 0.11 | N/S | N/S | N/S | N/S
2012-08-09 | 6.8 | 168 | 702 | 174 | 36 | 24.9 | 0.99 | 0.89 | 5.8 | N/S | N/S | 1.1 | N/S | N/S | N/S | N/S | N/S | N/S | <0.05 | 0.051 | <0.001 | <0.005 | 0.067 | 0.9 | N/S | <0.02 | 0.05 | N/S | <0.005 | 0.019 | 0.002 | 0.12 | N/S | N/S | N/S | N/S
2012-08-10 | 7 | 139 | 668 | 170 | 35 | 23.8 | 0.87 | <0.15 | 5.2 | N/S | N/S | N/S | N/S | N/S | N/S | N/S | N/S | N/S | <0.05 | 0.047 | <0.001 | <0.005 | 0.053 | 0.8 | N/S | <0.02 | 0.048 | N/S | <0.005 | 0.024 | 0.001 | 0.1 | N/S | N/S | N/S | N/S
2012-08-11 | 7 | 143 | 686 | 184 | 37 | 25.7 | 1 | 0.46 | 5.4 | N/S | N/S | N/S | N/S | N/S | N/S | N/S | N/S | N/S | <0.05 | 0.053 | <0.001 | <0.005 | 0.064 | 0.8 | N/S | <0.02 | 0.05 | N/S | <0.005 | 0.019 | 0.001 | 0.11 | N/S | N/S | N/S | N/S
2012-08-12 | 6.9 | 153 | 672 | 138 | 37 | 25.7 | 0.36 | 2.18 | 5.4 | N/S | N/S | 1.1 | N/S | N/S | N/S | N/S | N/S | N/S | <0.05 | 0.045 | <0.001 | <0.005 | 0.058 | 0.7 | N/S | <0.02 | 0.046 | N/S | <0.005 | 0.013 | 0.001 | 0.1 | N/S | N/S | N/S | N/S
2012-08-13 | 6.6 | 172 | 718 | 180 | 37 | 24.7 | 0.47 | 1.32 | 5.6 | N/S | N/S | 1 | 39 | N/S | N/S | N/S | N/S | N/S | <0.05 | 0.05 | <0.001 | <0.005 | 0.066 | 0.8 | N/S | <0.02 | 0.049 | N/S | <0.005 | 0.016 | 0.001 | 0.11 | N/S | N/S | N/S | N/S
2012-08-14 | 6.8 | 147 | 696 | 164 | 36 | 23.5 | 0.42 | 1.59 | 5.3 | 2.9 | 123 | 1 | N/S | N/S | 56 | N/S | <0.005 | 0.001 | <0.05 | 0.052 | <0.001 | <0.005 | 0.065 | 0.9 | N/S | <0.02 | 0.048 | <0.2 | <0.005 | 0.018 | 0.002 | 0.11 | <0.05 | <0.001 | <0.1 | <6
2012-08-15 | 6.8 | 148 | 660 | 162 | 34 | 23.4 | 0.37 | 1.34 | 5.5 | N/S | N/S | 1 | N/S | 30 | N/S | N/S | N/S | N/S | <0.05 | 0.051 | <0.001 | <0.005 | 0.061 | 0.7 | N/S | <0.02 | 0.05 | N/S | <0.005 | 0.026 | 0.003 | 0.1 | N/S | N/S | N/S | N/S
2012-08-16 | 6.7 | 163 | 690 | 186 | 36 | 23.9 | 0.3 | 1.73 | 5.6 | N/S | N/S | 0.9 | N/S | N/S | N/S | N/S | N/S | N/S | <0.05 | 0.052 | <0.001 | <0.005 | 0.057 | 0.8 | N/S | <0.02 | 0.054 | N/S | <0.005 | 0.02 | 0.002 | 0.12 | N/S | N/S | N/S | N/S
2012-08-17 | 6.9 | 165 | 650 | 144 | 33 | 23.5 | 1.02 | <0.15 | 5.2 | N/S | N/S | N/S | N/S | N/S | N/S | N/S | N/S | N/S | <0.05 | 0.049 | <0.001 | <0.005 | 0.056 | 0.7 | N/S | <0.02 | 0.049 | N/S | <0.005 | 0.017 | 0.001 | 0.09 | N/S | N/S | N/S | N/S
2012-08-18 | 7 | 128 | 644 | 128 | 35 | 25.5 | 0.96 | 0.16 | 5.3 | N/S | N/S | N/S | N/S | N/S | N/S | N/S | N/S | N/S | <0.05 | 0.05 | <0.001 | <0.005 | 0.05 | 0.7 | N/S | <0.02 | 0.048 | N/S | <0.005 | 0.02 | 0.001 | 0.09 | N/S | N/S | N/S | N/S
2012-08-19 | 6.8 | 149 | 664 | 150 | 38 | 26.9 | 0.28 | 1.33 | 5.7 | N/S | N/S | 0.7 | N/S | N/S | N/S | N/S | N/S | N/S | <0.05 | 0.048 | <0.001 | <0.005 | 0.047 | 0.6 | N/S | <0.02 | 0.048 | N/S | <0.005 | 0.017 | <0.001 | 0.09 | N/S | N/S | N/S | N/S
2012-08-20 | 6.7 | 141 | 706 | 160 | 37 | 26 | 0.31 | 1.41 | 5.5 | N/S | N/S | 1.1 | 41 | N/S | N/S | N/S | N/S | N/S | <0.05 | 0.057 | <0.001 | <0.005 | 0.074 | 0.7 | N/S | <0.02 | 0.047 | N/S | 0.005 | 0.016 | 0.002 | 0.11 | N/S | N/S | N/S | N/S
2012-08-21 | 7 | 154 | 672 | 154 | 35 | 24.5 | 0.2 | 1.12 | 5.4 | 3.4 | 118 | 1 | N/S | N/S | 47 | N/S | <0.005 | 0.001 | <0.05 | 0.061 | <0.001 | 0.005 | 0.072 | 0.8 | N/S | <0.02 | 0.057 | <0.2 | 0.005 | 0.024 | 0.003 | 0.11 | <0.05 | <0.001 | <0.1 | <6
2012-08-22 | 6.7 | 156 | 684 | 176 | 36 | 26.4 | 0.21 | 1.26 | 5.5 | N/S | N/S | 1 | N/S | 38 | N/S | N/S | N/S | N/S | <0.05 | 0.065 | <0.001 | <0.005 | 0.078 | 0.9 | N/S | <0.02 | 0.06 | N/S | 0.006 | 0.031 | 0.006 | 0.12 | N/S | N/S | N/S | N/S
2012-08-23 | 7 | 169 | 684 | 150 | 37 | 27.1 | 0.18 | 0.82 | 5.7 | N/S | N/S | 1.1 | N/S | N/S | N/S | N/S | N/S | N/S | <0.05 | 0.07 | <0.001 | <0.005 | 0.075 | 0.8 | N/S | <0.02 | 0.055 | N/S | 0.005 | 0.017 | 0.003 | 0.11 | N/S | N/S | N/S | N/S
2012-08-24 | 6.9 | 209 | 694 | 164 | 31 | 24.8 | 0.04 | <0.15 | 5.4 | N/S | N/S | N/S | N/S | N/S | N/S | N/S | N/S | N/S | <0.05 | 0.084 | <0.001 | <0.005 | 0.1 | 1.2 | N/S | <0.02 | 0.057 | N/S | 0.006 | 0.021 | 0.003 | 0.14 | N/S | N/S | N/S | N/S
2012-08-25 | 6.9 | 152 | 634 | 140 | 32 | 26 | 0.5 | 0.87 | 5.6 | N/S | N/S | N/S | N/S | N/S | N/S | N/S | N/S | N/S | <0.05 | 0.066 | <0.001 | <0.005 | 0.063 | 0.8 | N/S | <0.02 | 0.047 | N/S | <0.005 | 0.024 | 0.001 | 0.1 | N/S | N/S | N/S | N/S
2012-08-26 | 6.8 | 215 | 804 | 304 | 37 | 26.3 | 0.54 | 0.91 | 6.9 | N/S | N/S | 1.1 | N/S | N/S | N/S | N/S | N/S | N/S | <0.05 | 0.087 | <0.001 | <0.005 | 0.11 | 1.5 | N/S | <0.02 | 0.058 | N/S | <0.005 | 0.026 | 0.001 | 0.19 | N/S | N/S | N/S | N/S
2012-08-27 | 7.7 | 134 | 626 | 122 | 30 | 22.2 | 0.7 | 0.27 | 4.7 | N/S | N/S | 0.9 | 43 | N/S | N/S | N/S | N/S | N/S | <0.05 | 0.061 | <0.001 | <0.005 | 0.06 | 0.8 | N/S | <0.02 | 0.051 | N/S | 0.006 | 0.033 | 0.002 | 0.1 | N/S | N/S | N/S | N/S
2012-08-28 | 6.7 | 150 | 686 | 132 | 36 | 26.7 | 0.24 | 0.6 | 5.4 | 3.2 | 121 | 1.1 | N/S | N/S | 55 | N/S | 0.005 | 0.001 | <0.05 | 0.073 | <0.001 | <0.005 | 0.066 | 0.9 | N/S | <0.02 | 0.056 | <0.2 | 0.006 | 0.033 | 0.002 | 0.12 | <0.05 | <0.001 | <0.1 | <6
2012-08-29 | 6.8 | 209 | 666 | 146 | 37 | 26.8 | 0.22 | 0.76 | 5.7 | N/S | N/S | 1.1 | N/S | 42 | N/S | N/S | N/S | N/S | <0.05 | 0.071 | <0.001 | <0.005 | 0.069 | 0.9 | N/S | <0.02 | 0.054 | N/S | 0.005 | 0.026 | 0.002 | 0.12 | N/S | N/S | N/S | N/S
2012-08-30 | 6.7 | 171 | 692 | 150 | 39 | 26.8 | 0.19 | 0.7 | 6 | N/S | N/S | 1.1 | N/S | N/S | N/S | N/S | N/S | N/S | <0.05 | 0.071 | <0.001 | <0.005 | 0.068 | 0.9 | N/S | <0.02 | 0.055 | N/S | 0.007 | 0.035 | 0.004 | 0.11 | N/S | N/S | N/S | N/S
2012-08-31 | 6.9 | 178 | 688 | 184 | 37 | 27.3 | 0.04 | <0.15 | 6.2 | N/S | N/S | N/S | N/S | N/S | N/S | N/S | N/S | N/S | <0.05 | 0.072 | <0.001 | <0.005 | 0.068 | 0.9 | N/S | <0.02 | 0.057 | N/S | 0.005 | 0.029 | 0.002 | 0.1 | N/S | N/S | N/S | N/S
2012-09-01 | 7 | 186 | 692 | 182 | 38 | 28 | 0.5 | <0.15 | 6.5 | N/S | N/S | N/S | N/S | N/S | N/S | N/S | N/S | N/S | <0.05 | 0.073 | <0.001 | <0.005 | 0.073 | 1 | N/S | <0.02 | 0.051 | N/S | <0.005 | 0.026 | 0.001 | 0.13 | N/S | N/S | N/S | N/S
2012-09-02 | 6.8 | 168 | 628 | 116 | 37 | 28.3 | 0.2 | 0.77 | 5.7 | N/S | N/S | 1.1 | N/S | N/S | N/S | N/S | N/S | N/S | <0.05 | 0.061 | <0.001 | <0.005 | 0.062 | 0.6 | N/S | <0.02 | 0.044 | N/S | <0.005 | 0.019 | 0.001 | 0.09 | N/S | N/S | N/S | N/S
2012-09-03 | 6.8 | 200 | 674 | 140 | 42 | 29.7 | 0.19 | 0.69 | 5.9 | N/S | N/S | 1 | 40 | N/S | N/S | N/S | N/S | N/S | <0.05 | 0.061 | <0.001 | <0.005 | 0.063 | 0.7 | N/S | <0.02 | 0.046 | N/S | <0.005 | 0.018 | 0.001 | 0.11 | N/S | N/S | N/S | N/S
2012-09-04 | 6.9 | 165 | 680 | 142 | 40 | 27.7 | 0.16 | 0.51 | 5.9 | 3.4 | 107 | 1 | N/S | N/S | 45 | N/S | 0.009 | 0.001 | <0.05 | 0.063 | <0.001 | <0.005 | 0.078 | 0.9 | 0.1 | <0.02 | 0.052 | <0.2 | 0.007 | <0.005 | 0.002 | 0.11 | <0.05 | <0.001 | <0.1 | <6
2012-09-05 | 6.7 | 248 | 878 | 317 | 51 | 27.1 | 0.16 | 0.2 | 8.4 | N/S | N/S | 1 | N/S | 40 | N/S | N/S | N/S | N/S | <0.05 | 0.092 | <0.001 | <0.005 | 0.117 | 1.4 | N/S | <0.02 | 0.062 | N/S | 0.01 | 0.019 | 0.004 | 0.16 | N/S | N/S | N/S | N/S
2012-09-06 | 6.8 | 231 | 706 | 304 | 44 | 27.8 | 0.33 | 0.48 | 6.6 | N/S | N/S | 1.1 | N/S | N/S | N/S | N/S | N/S | N/S | <0.05 | 0.08 | <0.001 | <0.005 | 0.079 | 0.9 | N/S | <0.02 | 0.054 | N/S | 0.007 | 0.022 | 0.004 | 0.13 | N/S | N/S | N/S | N/S
2012-09-07 | 6.7 | 164 | 698 | 200 | 42 | 28.3 | 0.04 | <0.15 | 6 | N/S | N/S | N/S | N/S | N/S | N/S | N/S | N/S | N/S | <0.05 | 0.072 | <0.001 | <0.005 | 0.069 | 0.9 | N/S | <0.02 | 0.05 | N/S | <0.005 | 0.021 | 0.002 | 0.12 | N/S | N/S | N/S | N/S
2012-09-08 | 6.8 | 172 | 642 | 154 | 39 | 28.2 | 0.74 | 0.27 | 5.4 | N/S | N/S | N/S | N/S | N/S | N/S | N/S | N/S | N/S | <0.05 | 0.063 | <0.001 | <0.005 | 0.075 | 0.7 | N/S | <0.02 | 0.044 | N/S | <0.005 | 0.021 | 0.001 | 0.1 | N/S | N/S | N/S | N/S
2012-09-09 | 6.8 | 187 | 710 | 171 | 39 | 27.8 | 0.83 | 0.18 | 5.6 | N/S | N/S | 1.1 | N/S | N/S | N/S | N/S | N/S | N/S | <0.05 | 0.071 | <0.001 | <0.005 | 0.078 | 0.9 | N/S | <0.02 | 0.046 | N/S | <0.005 | 0.02 | 0.002 | 0.13 | N/S | N/S | N/S | N/S
2012-09-10 | 6.8 | 188 | 688 | 150 | 38 | 28.3 | 0.43 | <0.15 | 5.4 | N/S | N/S | 1.1 | 50 | N/S | N/S | N/S | N/S | N/S | <0.05 | 0.073 | <0.001 | <0.005 | 0.089 | 0.8 | N/S | <0.02 | 0.051 | N/S | 0.005 | 0.028 | 0.001 | 0.11 | N/S | N/S | N/S | N/S
2012-09-11 | 6.8 | 192 | 684 | 190 | 40 | 28.6 | 0.38 | 0.55 | 5.9 | 3.1 | 115 | 1.1 | N/S | N/S | 47 | N/S | 0.005 | <0.001 | <0.05 | 0.085 | <0.001 | <0.005 | 0.08 | 0.9 | N/S | <0.02 | 0.055 | <0.2 | 0.005 | 0.026 | 0.002 | 0.12 | <0.05 | <0.001 | <0.1 | <6
2012-09-12 | 6.9 | 177 | 646 | 138 | 38 | 28.1 | 0.3 | <0.15 | 5.4 | N/S | N/S | 1.1 | N/S | 45 | N/S | N/S | N/S | N/S | <0.05 | 0.077 | <0.001 | <0.005 | 0.073 | 0.9 | N/S | <0.02 | 0.052 | N/S | 0.005 | 0.02 | 0.004 | 0.11 | N/S | N/S | N/S | N/S
2012-09-13 | 6.8 | 176 | 658 | 148 | 39 | 28.6 | 0.72 | 0.2 | 5.6 | N/S | N/S | 1.1 | N/S | N/S | N/S | N/S | N/S | N/S | <0.05 | 0.071 | <0.001 | <0.005 | 0.078 | 0.8 | N/S | <0.02 | 0.05 | N/S | <0.005 | 0.014 | 0.002 | 0.11 | N/S | N/S | N/S | N/S
2012-09-14 | 6.9 | 161 | 642 | 162 | 35 | 27.7 | 0.04 | <0.15 | 5.3 | N/S | N/S | N/S | N/S | N/S | N/S | N/S | N/S | N/S | <0.05 | 0.073 | <0.001 | <0.005 | 0.087 | 0.9 | N/S | <0.02 | 0.052 | N/S | 0.007 | 0.017 | 0.002 | 0.12 | N/S | N/S | N/S | N/S
2012-09-15 | 6.9 | 206 | 684 | 174 | 34 | 27.8 | 0.3 | <0.15 | 5.7 | N/S | N/S | N/S | N/S | N/S | N/S | N/S | N/S | N/S | <0.05 | 0.07 | <0.001 | <0.005 | 0.081 | 0.8 | N/S | <0.02 | 0.051 | N/S | <0.005 | 0.018 | 0.001 | 0.11 | N/S | N/S | N/S | N/S
2012-09-16 | 6.7 | 197 | 638 | 138 | 34 | 29 | 0.29 | 0.66 | 5.4 | N/S | N/S | 1.1 | N/S | N/S | N/S | N/S | N/S | N/S | <0.05 | 0.066 | <0.001 | <0.005 | 0.078 | 0.7 | N/S | <0.02 | 0.05 | N/S | <0.005 | 0.018 | 0.001 | 0.1 | N/S | N/S | N/S | N/S
2012-09-17 | 6.8 | 193 | 684 | 168 | 38 | 27.2 | 0.29 | 0.83 | 5.7 | N/S | N/S | 1 | 19 | N/S | N/S | N/S | N/S | N/S | <0.05 | 0.072 | <0.001 | <0.005 | 0.08 | 1.1 | N/S | <0.02 | 0.053 | N/S | 0.005 | 0.023 | 0.002 | 0.13 | N/S | N/S | N/S | N/S
2012-09-18 | 6.7 | 179 | 702 | 204 | 42 | 26.9 | 0.28 | 0.57 | 6.2 | 3.3 | 108 | 1 | N/S | N/S | 52 | N/S | <0.005 | 0.001 | <0.05 | 0.077 | <0.001 | <0.005 | 0.092 | 1.1 | N/S | <0.02 | 0.056 | <0.2 | 0.007 | 0.013 | 0.002 | 0.13 | <0.05 | <0.001 | <0.1 | <6
2012-09-19 | 7 | 169 | 634 | 124 | 38 | 27.8 | 0.49 | 0.42 | 5.5 | N/S | N/S | 1.1 | N/S | 42 | N/S | N/S | N/S | N/S | <0.05 | 0.068 | <0.001 | <0.005 | 0.074 | 0.7 | N/S | <0.02 | 0.051 | N/S | 0.005 | 0.02 | 0.004 | 0.09 | N/S | N/S | N/S | N/S
2012-09-20 | 6.8 | 184 | 630 | 124 | 38 | 27.3 | 0.45 | 0.62 | 5.4 | N/S | N/S | 1.1 | N/S | N/S | N/S | N/S | N/S | N/S | <0.05 | 0.071 | <0.001 | <0.005 | 0.077 | 0.7 | N/S | <0.02 | 0.05 | N/S | <0.005 | 0.021 | 0.003 | 0.1 | N/S | N/S | N/S | N/S
2012-09-21 | 6.8 | 202 | 702 | 178 | 34 | 27.4 | 0.05 | <0.15 | 5.9 | N/S | N/S | N/S | N/S | N/S | N/S | N/S | N/S | N/S | <0.05 | 0.077 | <0.001 | <0.005 | 0.09 | 0.9 | N/S | <0.02 | 0.05 | N/S | <0.005 | 0.014 | 0.001 | 0.12 | N/S | N/S | N/S | N/S
2012-09-22 | 6.8 | 150 | 668 | 144 | 34 | 26.1 | 0.55 | 0.73 | 5.2 | N/S | N/S | N/S | N/S | N/S | N/S | N/S | N/S | N/S | <0.05 | 0.07 | <0.001 | <0.005 | 0.067 | 0.7 | N/S | <0.02 | 0.052 | N/S | <0.005 | 0.025 | 0.002 | 0.1 | N/S | N/S | N/S | N/S
2012-09-23 | 6.9 | 204 | 720 | 182 | 35 | 28.7 | 0.28 | 0.77 | 5.6 | N/S | N/S | 1 | N/S | N/S | N/S | N/S | N/S | N/S | <0.05 | 0.085 | <0.001 | <0.005 | 0.107 | 0.9 | N/S | <0.02 | 0.055 | N/S | 0.012 | 0.017 | 0.002 | 0.12 | N/S | N/S | N/S | N/S
2012-09-24 | 7.1 | 189 | 692 | 142 | 42 | 27.7 | 0.3 | 0.32 | 6 | N/S | N/S | 1 | 49 | N/S | N/S | N/S | N/S | N/S | <0.05 | 0.069 | <0.001 | <0.005 | 0.07 | 0.8 | N/S | <0.02 | 0.05 | N/S | 0.006 | 0.021 | 0.003 | 0.11 | N/S | N/S | N/S | N/S
2012-09-25 | 6.8 | 202 | 698 | 194 | 42 | 28.3 | 0.29 | 0.55 | 6.1 | 3.5 | 109 | 1 | N/S | N/S | 43 | N/S | <0.005 | 0.001 | <0.05 | 0.078 | <0.001 | <0.005 | 0.086 | 0.9 | N/S | <0.02 | 0.056 | <0.2 | <0.005 | 0.02 | 0.003 | 0.12 | <0.05 | <0.001 | <0.1 | <6
2012-09-26 | 6.9 | 213 | 698 | 214 | 43 | 29.6 | 0.47 | 0.21 | 6.3 | N/S | N/S | 1.1 | N/S | 46 | N/S | N/S | N/S | N/S | <0.05 | 0.083 | <0.001 | <0.005 | 0.074 | 0.9 | N/S | <0.02 | 0.056 | N/S | <0.005 | 0.022 | 0.004 | 0.12 | N/S | N/S | N/S | N/S
2012-09-27 | 6.9 | 201 | 712 | 210 | 43 | 29 | 0.74 | 0.19 | 6.3 | N/S | N/S | 1.1 | N/S | N/S | N/S | N/S | N/S | N/S | <0.05 | 0.081 | <0.001 | <0.005 | 0.107 | 0.9 | N/S | <0.02 | 0.053 | N/S | 0.005 | 0.005 | 0.003 | 0.13 | N/S | N/S | N/S | N/S
2012-09-28 | 6.9 | 199 | 716 | 196 | 38 | 28.1 | 0.05 | <0.15 | 6.2 | N/S | N/S | N/S | N/S | N/S | N/S | N/S | N/S | N/S | <0.05 | 0.082 | <0.001 | <0.005 | 0.1 | 1 | N/S | <0.02 | 0.055 | N/S | 0.008 | 0.011 | 0.003 | 0.12 | N/S | N/S | N/S | N/S
2012-09-29 | 6.9 | 173 | 686 | 152 | 37 | 27.6 | 0.8 | <0.15 | 5.9 | N/S | N/S | N/S | N/S | N/S | N/S | N/S | N/S | N/S | <0.05 | 0.072 | <0.001 | <0.005 | 0.074 | 0.8 | N/S | <0.02 | 0.051 | N/S | 0.01 | <0.005 | 0.001 | 0.11 | N/S | N/S | N/S | N/S
2012-09-30 | 6.9 | 224 | 708 | 190 | 39 | 28.8 | 0.39 | 1.23 | 6.3 | N/S | N/S | 1.1 | N/S | N/S | N/S | N/S | N/S | N/S | <0.05 | 0.072 | <0.001 | <0.005 | 0.092 | 0.8 | N/S | <0.02 | 0.044 | N/S | 0.005 | 0.009 | 0.001 | 0.12 | N/S | N/S | N/S | N/S
2012-10-01 | 6.9 | 192 | 724 | 174 | 42 | 30.9 | 0.49 | 0.23 | 6.1 | N/S | N/S | 1.1 | 45 | N/S | N/S | N/S | N/S | N/S | <0.05 | 0.077 | <0.001 | <0.005 | 0.088 | 0.8 | N/S | <0.02 | 0.051 | N/S | 0.008 | 0.023 | 0.003 | 0.12 | N/S | N/S | N/S | N/S
2012-10-02 | 7 | 225 | 734 | 217 | 46 | 30.5 | 0.37 | <0.15 | 6.5 | 3.9 | 112 | 1.1 | N/S | N/S | 58 | N/S | <0.005 | 0.001 | <0.05 | 0.09 | <0.001 | <0.005 | 0.099 | 1.1 | 0.1 | <0.02 | 0.059 | <0.2 | 0.007 | 0.022 | 0.006 | 0.14 | <0.05 | <0.001 | <0.1 | <6
2012-10-03 | 6.8 | 194 | 720 | 230 | 43 | 29.9 | 0.14 | <0.15 | 6.1 | N/S | N/S | 1.1 | N/S | 46 | N/S | N/S | N/S | N/S | <0.05 | 0.084 | <0.001 | <0.005 | 0.086 | 1 | N/S | <0.02 | 0.055 | N/S | 0.006 | 0.02 | 0.003 | 0.14 | N/S | N/S | N/S | N/S
2012-10-04 | 6.9 | 126 | 692 | 194 | 41 | 28.3 | 0.51 | 0.93 | 5.7 | N/S | N/S | 1 | N/S | N/S | N/S | N/S | N/S | N/S | <0.05 | 0.084 | <0.001 | <0.005 | 0.108 | 1 | N/S | <0.02 | 0.058 | N/S | 0.006 | 0.018 | 0.012 | 0.13 | N/S | N/S | N/S | N/S
2012-10-05 | 7 | 180 | 670 | 166 | 34 | 25 | 0.6 | 1.26 | 6 | N/S | N/S | N/S | N/S | N/S | N/S | N/S | N/S | N/S | <0.05 | 0.076 | <0.001 | <0.005 | 0.088 | 0.8 | N/S | <0.02 | 0.054 | N/S | 0.019 | 0.014 | 0.004 | 0.11 | N/S | N/S | N/S | N/S
2012-10-06 | 6.9 | 133 | 588 | 70 | 34 | 27.2 | 0.36 | 1.11 | 5 | N/S | N/S | N/S | N/S | N/S | N/S | N/S | N/S | N/S | <0.05 | 0.059 | <0.001 | <0.005 | 0.059 | 0.6 | N/S | <0.02 | 0.043 | N/S | 0.015 | 0.015 | 0.002 | 0.08 | N/S | N/S | N/S | N/S
2012-10-07 | 6.8 | 212 | 682 | 168 | 39 | 29.5 | 0.27 | 1.28 | 6.3 | N/S | N/S | 1.1 | N/S | N/S | N/S | N/S | N/S | N/S | <0.05 | 0.07 | <0.001 | <0.005 | 0.08 | 0.8 | N/S | <0.02 | 0.046 | N/S | 0.007 | 0.017 | 0.003 | 0.11 | N/S | N/S | N/S | N/S
2012-10-08 | 6.8 | 241 | 770 | 246 | 42 | 28.6 | 0.53 | 0.49 | 6.5 | N/S | N/S | 1.1 | 50 | N/S | N/S | N/S | N/S | N/S | <0.05 | 0.084 | <0.001 | <0.005 | 0.116 | 1 | N/S | <0.02 | 0.051 | N/S | 0.01 | 0.019 | 0.004 | 0.15 | N/S | N/S | N/S | N/S
2012-10-09 | 6.8 | 247 | 652 | 172 | 39 | 27.1 | 0.49 | 0.64 | 5.9 | 3.2 | 113 | 1.1 | N/S | N/S | 48 | N/S | <0.005 | 0.001 | <0.05 | 0.073 | <0.001 | <0.005 | 0.09 | 0.8 | N/S | <0.02 | 0.05 | 0.2 | 0.007 | 0.015 | 0.006 | 0.12 | <0.05 | <0.001 | <0.1 | <6
2012-10-10 | 6.9 | 204 | 682 | 212 | 41 | 26.3 | 0.39 | 0.56 | 6.1 | N/S | N/S | 1 | N/S | 37 | N/S | N/S | N/S | N/S | <0.05 | 0.08 | <0.001 | <0.005 | 0.076 | 1 | N/S | <0.02 | 0.055 | N/S | 0.007 | 0.018 | 0.003 | 0.13 | N/S | N/S | N/S | N/S
2012-10-11 | 7.3 | 166 | 674 | 164 | 41 | 27.8 | 0.29 | 1.28 | 5.8 | N/S | N/S | 1.1 | N/S | N/S | N/S | N/S | N/S | N/S | <0.05 | 0.078 | <0.001 | <0.005 | 0.078 | 0.8 | N/S | <0.02 | 0.053 | N/S | 0.006 | 0.019 | 0.003 | 0.11 | N/S | N/S | N/S | N/S
2012-10-12 | 7.3 | 206 | 714 | 216 | 43 | 28.6 | 0.05 | <0.15 | 6.5 | N/S | N/S | N/S | N/S | N/S | N/S | N/S | N/S | N/S | <0.05 | 0.084 | <0.001 | <0.005 | 0.094 | 1 | N/S | <0.02 | 0.054 | N/S | 0.006 | 0.023 | 0.003 | 0.13 | N/S | N/S | N/S | N/S
2012-10-13 | 6.9 | 160 | 764 | 262 | 41 | 26.2 | 0.06 | <0.15 | 6.9 | N/S | N/S | N/S | N/S | N/S | N/S | N/S | N/S | N/S | <0.05 | 0.081 | <0.001 | <0.005 | 0.081 | 1.1 | N/S | <0.02 | 0.055 | N/S | 0.006 | 0.022 | 0.002 | 0.15 | N/S | N/S | N/S | N/S
2012-10-14 | 7.2 | 180 | 766 | 283 | 33 | 20.6 | 0.31 | 1.83 | 5.9 | N/S | N/S | 0.8 | N/S | N/S | N/S | N/S | N/S | N/S | <0.05 | 0.092 | <0.001 | <0.005 | 0.132 | 2.3 | N/S | <0.02 | 0.059 | N/S | 0.008 | 0.014 | 0.002 | 0.18 | N/S | N/S | N/S | N/S
2012-10-15 | 7 | 143 | 668 | 124 | 32 | 21 | 0.49 | 0.23 | 4.7 | N/S | N/S | 0.8 | 31 | N/S | N/S | N/S | N/S | N/S | <0.05 | 0.058 | <0.001 | <0.005 | 0.058 | 0.6 | N/S | <0.02 | 0.048 | N/S | 0.005 | 0.023 | 0.002 | 0.08 | N/S | N/S | N/S | N/S
2012-10-16 | 6.7 | 136 | 664 | 136 | 33 | 24.6 | 0.69 | <0.15 | 4.7 | 2.9 | 123 | 1 | N/S | N/S | 56 | N/S | <0.005 | <0.001 | <0.05 | 0.062 | <0.001 | <0.005 | 0.066 | 0.7 | N/S | <0.02 | 0.05 | <0.2 | 0.006 | 0.016 | 0.002 | 0.08 | <0.05 | <0.001 | <0.1 | <6
2012-10-17 | 6.9 | 205 | 718 | 216 | 36 | 23.6 | 0.27 | 1.43 | 5.5 | N/S | N/S | 0.9 | N/S | 38 | N/S | N/S | N/S | N/S | <0.05 | 0.072 | <0.001 | <0.005 | 0.107 | 1.3 | N/S | <0.02 | 0.055 | N/S | 0.006 | 0.031 | 0.005 | 0.13 | N/S | N/S | N/S | N/S
2012-10-18 | 7 | 136 | 618 | 134 | 28 | 18.2 | 0.31 | 1.41 | 4.2 | N/S | N/S | 0.8 | N/S | N/S | N/S | N/S | N/S | N/S | <0.05 | 0.061 | <0.001 | <0.005 | 0.07 | 1.2 | N/S | <0.02 | 0.052 | N/S | 0.006 | 0.022 | 0.003 | 0.1 | N/S | N/S | N/S | N/S
2012-10-19 | 7.3 | 154 | 678 | 142 | 31 | 21.4 | 0.03 | <0.15 | 4.9 | N/S | N/S | N/S | N/S | N/S | N/S | N/S | N/S | N/S | <0.05 | 0.063 | <0.001 | <0.005 | 0.064 | 0.8 | N/S | <0.02 | 0.052 | N/S | <0.005 | 0.028 | 0.002 | 0.09 | N/S | N/S | N/S | N/S
2012-10-20 | 7.1 | 360 | 1076 | 538 | 56 | 24.2 | 0.38 | <0.15 | 10.3 | N/S | N/S | N/S | N/S | N/S | N/S | N/S | N/S | N/S | <0.05 | 0.247 | <0.001 | 0.008 | 0.085 | 4.4 | N/S | <0.02 | 0.114 | N/S | 0.009 | 0.032 | 0.002 | 0.63 | N/S | N/S | N/S | N/S
2012-10-21 | 7 | 231 | 750 | 158 | 34 | 25.2 | 0.11 | <0.15 | 5.4 | N/S | N/S | 1.1 | N/S | N/S | N/S | N/S | N/S | N/S | <0.05 | 0.071 | <0.001 | <0.005 | 0.062 | 0.8 | N/S | <0.02 | 0.05 | N/S | <0.005 | 0.033 | 0.001 | 0.11 | N/S | N/S | N/S | N/S
2012-10-22 | 6.7 | 238 | 834 | 300 | 42 | 26.5 | 0.57 | <0.15 | 6.5 | N/S | N/S | 1 | 39 | N/S | N/S | N/S | N/S | N/S | <0.05 | 0.082 | <0.001 | <0.005 | 0.114 | 1.3 | N/S | <0.02 | 0.06 | N/S | 0.006 | 0.014 | 0.003 | 0.16 | N/S | N/S | N/S | N/S
2012-10-23 | 6.8 | 143 | 730 | 180 | 23 | 13.1 | 0.83 | 2.55 | 4.1 | 2.1 | 116 | 0.7 | N/S | N/S | 48 | N/S | 0.007 | 0.001 | <0.05 | 0.063 | <0.001 | <0.005 | 0.064 | 1.2 | N/S | <0.02 | 0.046 | <0.2 | <0.005 | 0.021 | 0.002 | 0.1 | <0.05 | <0.001 | <0.1 | <6
2012-10-24 | 7.1 | 117 | 646 | 110 | 30 | 18.1 | 0.61 | <0.15 | 4.4 | N/S | N/S | 0.8 | N/S | 17 | N/S | N/S | N/S | N/S | <0.05 | 0.059 | <0.001 | <0.005 | 0.054 | 0.6 | N/S | <0.02 | 0.049 | N/S | <0.005 | 0.017 | 0.003 | 0.08 | N/S | N/S | N/S | N/S
2012-10-25 | 7.3 | 191 | 760 | 232 | 35 | 21.3 | 0.76 | 1.32 | 5.6 | N/S | N/S | 0.9 | N/S | N/S | N/S | N/S | N/S | N/S | <0.05 | 0.079 | <0.001 | <0.005 | 0.114 | 1.2 | N/S | <0.02 | 0.062 | N/S | 0.006 | 0.01 | 0.005 | 0.14 | N/S | N/S | N/S | N/S
2012-10-26 | 7.3 | 153 | 688 | 164 | 30 | 22 | 1.04 | <0.15 | 4.9 | N/S | N/S | N/S | N/S | N/S | N/S | N/S | N/S | N/S | <0.05 | 0.062 | <0.001 | <0.005 | 0.065 | 0.7 | N/S | <0.02 | 0.052 | N/S | <0.005 | 0.019 | 0.003 | 0.09 | N/S | N/S | N/S | N/S
2012-10-27 | 6.9 | 169 | 708 | 156 | 33 | 23.8 | 0.66 | <0.15 | 5.4 | N/S | N/S | N/S | N/S | N/S | N/S | N/S | N/S | N/S | <0.05 | 0.066 | <0.001 | <0.005 | 0.072 | 0.8 | N/S | <0.02 | 0.057 | N/S | <0.005 | 0.017 | 0.001 | 0.11 | N/S | N/S | N/S | N/S
2012-10-28 | 7.1 | 208 | 732 | 194 | 35 | 26 | 0.44 | 1.19 | 5.5 | N/S | N/S | 1 | N/S | N/S | N/S | N/S | N/S | N/S | <0.05 | 0.066 | <0.001 | <0.005 | 0.069 | 0.8 | N/S | <0.02 | 0.052 | N/S | <0.005 | 0.016 | 0.001 | 0.11 | N/S | N/S | N/S | N/S
2012-10-29 | 6.8 | 214 | 774 | 230 | 42 | 26.7 | 0.6 | 0.55 | 6.1 | N/S | N/S | 1 | 40 | N/S | N/S | N/S | N/S | N/S | <0.05 | 0.074 | <0.001 | <0.005 | 0.088 | 0.9 | N/S | <0.02 | 0.054 | N/S | 0.006 | 0.022 | 0.003 | 0.12 | N/S | N/S | N/S | N/S
2012-10-30 | 6.9 | 740 | 1842 | 1408 | 79 | 31.3 | 0.14 | <0.15 | 12.9 | 3.4 | 129 | 1 | N/S | N/S | 54 | N/S | <0.005 | 0.001 | <0.05 | 0.175 | <0.001 | 0.012 | 0.262 | 4.1 | N/S | <0.02 | 0.124 | 0.2 | 0.02 | 0.025 | 0.009 | 0.43 | <0.05 | <0.001 | <0.1 | <6
2012-10-31 | 6.8 | 275 | 966 | 417 | 48 | 30.2 | 0.14 | <0.15 | 7.4 | N/S | N/S | 1 | N/S | 63 | N/S | N/S | N/S | N/S | <0.05 | 0.093 | <0.001 | 0.011 | 0.133 | 1.5 | N/S | <0.02 | 0.071 | N/S | 0.007 | 0.02 | 0.003 | 0.18 | N/S | N/S | N/S | N/S
2012-11-01 | 6.9 | 180 | 710 | 196 | 39 | 26.2 | 0.69 | 0.87 | 5.9 | N/S | N/S | 1 | N/S | N/S | N/S | N/S | N/S | N/S | <0.05 | 0.069 | <0.001 | <0.005 | 0.079 | 0.8 | N/S | <0.02 | 0.057 | N/S | 0.006 | 0.031 | 0.002 | 0.12 | N/S | N/S | N/S | N/S
2012-11-02 | 6.8 | 169 | 722 | 218 | 40 | 25.4 | 0.05 | <0.15 | 6.2 | N/S | N/S | N/S | N/S | N/S | N/S | N/S | N/S | N/S | <0.05 | 0.068 | <0.001 | <0.005 | 0.081 | 0.9 | N/S | <0.02 | 0.058 | N/S | 0.006 | 0.03 | 0.002 | 0.12 | N/S | N/S | N/S | N/S
2012-11-03 | 7.2 | 179 | 716 | 182 | 39 | 25.7 | 0.87 | <0.15 | 6.1 | N/S | N/S | N/S | N/S | N/S | N/S | N/S | N/S | N/S | <0.05 | 0.061 | <0.001 | <0.005 | 0.071 | 0.7 | N/S | <0.02 | 0.053 | N/S | 0.005 | 0.03 | 0.002 | 0.11 | N/S | N/S | N/S | N/S
2012-11-04 | 6.9 | 212 | 708 | 186 | 37 | 23.9 | 0.36 | 2.94 | 5.9 | N/S | N/S | 1 | N/S | N/S | N/S | N/S | N/S | N/S | <0.05 | 0.06 | <0.001 | <0.005 | 0.091 | 0.8 | N/S | <0.02 | 0.048 | N/S | <0.005 | 0.022 | 0.002 | 0.12 | N/S | N/S | N/S | N/S
2012-11-05 | 6.8 | 151 | 626 | 90 | 36 | 26.2 | 0.8 | 0.82 | 5.1 | N/S | N/S | 1 | 26 | N/S | N/S | N/S | N/S | N/S | <0.05 | 0.051 | <0.001 | <0.005 | 0.071 | 0.5 | N/S | <0.02 | 0.047 | N/S | <0.005 | 0.015 | 0.001 | 0.08 | N/S | N/S | N/S | N/S
2012-11-06 | 6.9 | 168 | 690 | 170 | 40 | 24.9 | 0.32 | 2.16 | 6 | 3.4 | 122 | 1 | N/S | N/S | 57 | N/S | <0.005 | <0.001 | <0.05 | 0.064 | <0.001 | <0.005 | 0.086 | 0.7 | 0.1 | <0.02 | 0.05 | <0.2 | 0.005 | 0.034 | 0.002 | 0.12 | <0.05 | <0.001 | <0.1 | N/S
2012-11-07 | 6.8 | 134 | 624 | 116 | 29 | 21.2 | 0.22 | 2.13 | 4.8 | N/S | N/S | 0.9 | N/S | 86 | N/S | N/S | N/S | N/S | <0.05 | 0.055 | <0.001 | <0.005 | 0.066 | 0.6 | N/S | <0.02 | 0.051 | N/S | <0.005 | 0.01 | 0.006 | 0.1 | N/S | N/S | N/S | <6
2012-11-08 | 6.7 | 213 | 784 | 268 | 43 | 25.7 | 0.19 | 1.38 | 7.4 | N/S | N/S | 1.2 | N/S | N/S | N/S | N/S | N/S | N/S | <0.05 | 0.085 | <0.001 | 0.018 | 0.115 | 1.4 | N/S | <0.02 | 0.07 | N/S | 0.006 | 0.01 | 0.004 | 0.17 | N/S | N/S | N/S | N/S
2012-11-09 | 6.8 | T/X | 630 | 150 | 32 | 23.1 | 0.45 | <0.15 | 5.5 | N/S | N/S | N/S | N/S | N/S | N/S | N/S | N/S | N/S | <0.05 | 0.058 | <0.001 | <0.005 | 0.062 | 0.6 | N/S | <0.02 | 0.051 | N/S | <0.005 | 0.015 | 0.002 | 0.09 | N/S | N/S | N/S | N/S
2012-11-10 | 6.7 | 223 | 760 | 267 | 36 | 23.9 | 1.16 | <0.15 | 6.6 | N/S | N/S | N/S | N/S | N/S | N/S | N/S | N/S | N/S | <0.05 | 0.061 | <0.001 | <0.005 | 0.06 | 0.7 | N/S | <0.02 | 0.05 | N/S | 0.005 | 0.017 | 0.001 | 0.11 | N/S | N/S | N/S | N/S
2012-11-11 | 6.8 | 186 | 664 | 152 | 33 | 23.7 | 0.33 | 1.99 | 5.3 | N/S | N/S | 0.9 | N/S | N/S | N/S | N/S | N/S | N/S | <0.05 | 0.057 | <0.001 | <0.005 | 0.066 | 0.7 | N/S | <0.02 | 0.045 | N/S | <0.005 | 0.011 | 0.001 | 0.1 | N/S | N/S | N/S | N/S
2012-11-12 | 7 | 149 | 630 | 160 | 27 | 17.8 | 0.4 | 2.15 | 4.3 | N/S | N/S | 0.8 | 35 | N/S | N/S | N/S | N/S | N/S | <0.05 | 0.058 | <0.001 | <0.005 | 0.064 | 0.8 | N/S | <0.02 | 0.047 | N/S | 0.005 | 0.018 | 0.001 | 0.1 | N/S | N/S | N/S | N/S
2012-11-13 | 6.9 | 136 | 646 | 120 | 31 | 21.4 | 0.41 | 1.98 | 4.6 | 2.7 | 121 | 0.9 | N/S | N/S | 60 | N/S | 0.006 | 0.001 | <0.05 | 0.055 | <0.001 | <0.005 | 0.054 | 0.6 | N/S | <0.02 | 0.051 | <0.2 | <0.005 | 0.014 | 0.002 | 0.08 | <0.05 | <0.001 | <0.1 | <6
2012-11-14 | 7 | 170 | 718 | 160 | 34 | 22.7 | 0.34 | 1.84 | 5.3 | N/S | N/S | 0.9 | N/S | N/S | N/S | N/S | N/S | N/S | <0.05 | 0.064 | <0.001 | 0.009 | 0.108 | 0.8 | N/S | <0.02 | 0.054 | N/S | 0.008 | 0.012 | 0.003 | 0.11 | N/S | N/S | N/S | N/S
2012-11-15 | 7 | 139 | 632 | 118 | 33 | 23 | 0.39 | 1.98 | 4.9 | N/S | N/S | 1 | N/S | 44 | N/S | N/S | N/S | N/S | <0.05 | 0.057 | <0.001 | <0.005 | 0.054 | 0.8 | N/S | <0.02 | 0.051 | N/S | 0.005 | 0.014 | 0.001 | 0.09 | N/S | N/S | N/S | N/S
2012-11-16 | 7 | 244 | 818 | 325 | 35 | 23.6 | 0.46 | <0.15 | 6.3 | N/S | N/S | N/S | N/S | N/S | N/S | N/S | N/S | N/S | <0.05 | 0.082 | <0.001 | <0.005 | 0.117 | 1.5 | N/S | <0.02 | 0.062 | N/S | 0.006 | 0.024 | 0.003 | 0.17 | N/S | N/S | N/S | N/S
2012-11-17 | 6.9 | 203 | 726 | 206 | 34 | 24 | 1.02 | 1.45 | 5.9 | N/S | N/S | N/S | N/S | N/S | N/S | N/S | N/S | N/S | <0.05 | 0.062 | <0.001 | <0.005 | 0.078 | 0.8 | N/S | <0.02 | 0.054 | N/S | 0.005 | 0.015 | 0.001 | 0.12 | N/S | N/S | N/S | N/S
2012-11-18 | 6.9 | 201 | 686 | 186 | 34 | 25.1 | 0.34 | 2.6 | 5.7 | N/S | N/S | 1 | N/S | N/S | N/S | N/S | N/S | N/S | <0.05 | 0.057 | <0.001 | <0.005 | 0.067 | 0.8 | N/S | <0.02 | 0.052 | N/S | <0.005 | 0.02 | 0.001 | 0.11 | N/S | N/S | N/S | N/S
2012-11-19 | 6.9 | 580 | 1658 | 658 | 37 | 24.2 | 0.18 | 2.54 | 5.9 | N/S | N/S | 1.1 | 45 | N/S | N/S | N/S | N/S | N/S | <0.05 | 0.06 | <0.001 | <0.005 | 0.07 | 0.8 | N/S | <0.02 | 0.058 | N/S | 0.005 | 0.028 | 0.002 | 0.12 | N/S | N/S | N/S | N/S
2012-11-20 | 7 | 195 | 708 | 170 | 36 | 22.6 | 0.35 | 3.24 | 5.6 | 3.6 | 114 | 1 | N/S | N/S | 53 | N/S | 0.005 | 0.001 | <0.05 | 0.058 | <0.001 | <0.005 | 0.064 | 0.7 | N/S | <0.02 | 0.062 | <0.2 | <0.005 | <0.005 | 0.002 | 0.1 | <0.05 | <0.001 | <0.1 | <6
2012-11-21 | 6.9 | 177 | 658 | 142 | 32 | 21.6 | 0.28 | 3.43 | 5.5 | N/S | N/S | 1 | N/S | 46 | N/S | N/S | N/S | N/S | <0.05 | 0.066 | <0.001 | <0.005 | 0.077 | 0.9 | N/S | <0.02 | 0.132 | N/S | 0.005 | 0.024 | 0.001 | 0.1 | N/S | N/S | N/S | N/S
2012-11-22 | 6.9 | 244 | 806 | 292 | 42 | 27.7 | 1.04 | 0.25 | 6.5 | N/S | N/S | 0.9 | N/S | N/S | N/S | N/S | N/S | N/S | <0.05 | 0.07 | <0.001 | <0.005 | 0.079 | 1 | N/S | <0.02 | 0.101 | N/S | <0.005 | 0.026 | 0.001 | 0.14 | N/S | N/S | N/S | N/S
2012-11-23 | 7 | 214 | 670 | 168 | 38 | 27.2 | 0.92 | <0.15 | 5.9 | N/S | N/S | N/S | N/S | N/S | N/S | N/S | N/S | N/S | <0.05 | 0.057 | <0.001 | <0.005 | 0.059 | 0.7 | N/S | <0.02 | 0.058 | N/S | <0.005 | 0.013 | 0.001 | 0.1 | N/S | N/S | N/S | N/S
2012-11-24 | 6.8 | 177 | 654 | 136 | 34 | 24.5 | 1.15 | 2.25 | 5.6 | N/S | N/S | N/S | N/S | N/S | N/S | N/S | N/S | N/S | <0.05 | 0.049 | <0.001 | <0.005 | 0.051 | 0.6 | N/S | <0.02 | 0.049 | N/S | <0.005 | 0.017 | 0.001 | 0.1 | N/S | N/S | N/S | N/S
2012-11-25 | 6.9 | 196 | 668 | 156 | 34 | 24.3 | 0.61 | 2.99 | 5.6 | N/S | N/S | 1 | N/S | N/S | N/S | N/S | N/S | N/S | <0.05 | 0.051 | <0.001 | <0.005 | 0.057 | 0.6 | N/S | <0.02 | 0.055 | N/S | <0.005 | 0.012 | 0.001 | 0.1 | N/S | N/S | N/S | N/S
2012-11-26 | 6.9 | 213 | 714 | 224 | 40 | 24.7 | 0.62 | 2.68 | 6.3 | N/S | N/S | 1 | 38 | N/S | N/S | N/S | N/S | N/S | <0.05 | 0.057 | <0.001 | <0.005 | 0.081 | 0.8 | N/S | <0.02 | 0.081 | N/S | 0.006 | 0.007 | 0.005 | 0.12 | N/S | N/S | N/S | N/S
2012-11-27 | 7 | 210 | 710 | 200 | 37 | 23.9 | 0.65 | 2.32 | 6 | 2.9 | 115 | 1.1 | N/S | N/S | 54 | N/S | <0.005 | 0.001 | <0.05 | 0.057 | <0.001 | <0.005 | 0.083 | 0.7 | N/S | <0.02 | 0.073 | <0.2 | 0.005 | 0.011 | 0.003 | 0.1 | <0.05 | <0.001 | <0.1 | <6
2012-11-28 | 6.9 | 217 | 738 | 212 | 37 | 25.1 | 0.78 | 1.09 | 5.8 | N/S | N/S | 1.1 | N/S | 66 | N/S | N/S | N/S | N/S | <0.05 | 0.059 | <0.001 | <0.005 | 0.072 | 0.8 | N/S | <0.02 | 0.067 | N/S | <0.005 | <0.005 | 0.003 | 0.12 | N/S | N/S | N/S | N/S
2012-11-29 | 6.9 | 181 | 684 | 160 | 38 | 26.6 | 0.44 | 1.56 | 5.4 | N/S | N/S | 1.1 | N/S | N/S | N/S | N/S | N/S | N/S | <0.05 | 0.052 | <0.001 | <0.005 | 0.067 | 0.7 | N/S | <0.02 | 0.069 | N/S | 0.005 | 0.02 | 0.01 | 0.1 | N/S | N/S | N/S | N/S
2012-11-30 | 7.1 | 156 | 716 | 204 | 35 | 25.9 | 0.05 | <0.15 | 5.5 | N/S | N/S | N/S | N/S | N/S | N/S | N/S | N/S | N/S | <0.05 | 0.061 | <0.001 | <0.005 | 0.072 | 0.9 | N/S | <0.02 | 0.07 | N/S | 0.007 | 0.023 | 0.007 | 0.11 | N/S | N/S | N/S | N/S
2012-12-01 | 7.5 | 234 | 784 | 262 | 41 | 27.4 | 0.07 | <0.15 | 6.3 | N/S | N/S | N/S | N/S | N/S | N/S | N/S | N/S | N/S | <0.05 | 0.072 | <0.001 | <0.005 | 0.087 | 1 | N/S | <0.02 | 0.074 | N/S | 0.008 | 0.026 | 0.002 | 0.15 | N/S | N/S | N/S | N/S
2012-12-02 | 7.1 | 207 | 720 | 196 | 38 | 27 | 0.38 | 1.66 | 5.9 | N/S | N/S | 1.1 | N/S | N/S | N/S | N/S | N/S | N/S | <0.05 | 0.059 | <0.001 | <0.005 | 0.073 | 0.7 | N/S | <0.02 | 0.06 | N/S | 0.005 | 0.029 | 0.001 | 0.12 | N/S | N/S | N/S | N/S
2012-12-03 | 6.9 | 210 | 696 | 184 | 41 | 27.3 | 0.46 | 1 | 5.9 | N/S | N/S | 1.1 | 52 | N/S | N/S | N/S | N/S | N/S | <0.05 | 0.065 | <0.001 | <0.005 | 0.087 | 0.8 | N/S | <0.02 | 0.066 | N/S | 0.008 | 0.024 | 0.002 | 0.12 | N/S | N/S | N/S | N/S
2012-12-04 | 7.1 | 185 | 694 | 150 | 40 | 26.6 | 0.35 | 1.01 | 5.6 | 3.1 | 111 | 1.1 | N/S | N/S | 49 | N/S | <0.005 | 0.001 | <0.05 | 0.054 | <0.001 | <0.005 | 0.045 | 0.6 | 0.2 | <0.02 | 0.059 | <0.2 | 0.005 | 0.025 | 0.001 | 0.11 | <0.05 | <0.001 | <0.1 | <6
2012-12-05 | 7.1 | 182 | 670 | 150 | 39 | 26.6 | 0.43 | 1.11 | 5.6 | N/S | N/S | 1.1 | N/S | 51 | N/S | N/S | N/S | N/S | <0.05 | 0.061 | <0.001 | <0.005 | 0.075 | 0.8 | N/S | <0.02 | 0.063 | N/S | 0.007 | 0.026 | 0.002 | 0.11 | N/S | N/S | N/S | N/S
2012-12-06 | 7.1 | 165 | 692 | 150 | 39 | 26.1 | 0.36 | 2.09 | 5.7 | N/S | N/S | 1 | N/S | N/S | N/S | N/S | N/S | N/S | <0.05 | 0.059 | <0.001 | <0.005 | 0.076 | 0.7 | N/S | <0.02 | 0.066 | N/S | 0.007 | 0.036 | 0.002 | 0.11 | N/S | N/S | N/S | N/S
2012-12-07 | 7 | 173 | 656 | 172 | 35 | 24.4 | 1.2 | 0.25 | 5.6 | N/S | N/S | N/S | N/S | N/S | N/S | N/S | N/S | N/S | <0.05 | 0.058 | <0.001 | 0.005 | 0.07 | 0.8 | N/S | <0.02 | 0.059 | N/S | 0.007 | 0.025 | 0.001 | 0.11 | N/S | N/S | N/S | N/S
2012-12-08 | 7.2 | 201 | 700 | 237 | 37 | 24.4 | 0.87 | 1.27 | 6 | N/S | N/S | N/S | N/S | N/S | N/S | N/S | N/S | N/S | <0.05 | 0.067 | <0.001 | 0.009 | 0.09 | 1 | N/S | <0.02 | 0.062 | N/S | 0.01 | 0.02 | 0.002 | 0.13 | N/S | N/S | N/S | N/S
2012-12-09 | 7 | 373 | 1038 | 588 | 42 | 21.7 | 1.17 | 0.63 | 8 | N/S | N/S | 0.9 | N/S | N/S | N/S | N/S | N/S | N/S | <0.05 | 0.097 | <0.001 | 0.007 | 0.144 | 2.3 | N/S | <0.02 | 0.078 | N/S | 0.012 | 0.027 | 0.003 | 0.22 | N/S | N/S | N/S | N/S
2012-12-10 | 6.9 | 191 | 776 | 228 | 36 | 23.3 | 0.6 | 1.29 | 5.5 | N/S | N/S | 0.9 | 46 | N/S | N/S | N/S | N/S | N/S | <0.05 | 0.062 | <0.001 | <0.005 | 0.079 | 0.9 | N/S | <0.02 | 0.06 | N/S | 0.095 | 0.028 | 0.002 | 0.12 | N/S | N/S | N/S | N/S
2012-12-11 | 7 | 169 | 646 | 144 | 33 | 22.3 | 0.32 | 2.18 | 5.3 | 3.1 | 122 | 1 | N/S | N/S | 51 | N/S | <0.005 | 0.002 | <0.05 | 0.055 | <0.001 | <0.005 | 0.064 | 0.7 | N/S | <0.02 | 0.056 | <0.2 | 0.072 | 0.035 | 0.007 | 0.1 | <0.05 | <0.001 | <0.1 | <6
2012-12-12 | 7 | 169 | 676 | 158 | 34 | 22.7 | 0.98 | 0.8 | 5.1 | N/S | N/S | 1 | N/S | 41 | N/S | N/S | N/S | N/S | <0.05 | 0.051 | <0.001 | <0.005 | 0.067 | 0.8 | N/S | <0.02 | 0.057 | N/S | 0.021 | 0.021 | 0.002 | 0.1 | N/S | N/S | N/S | N/S
2012-12-13 | 7 | 148 | 730 | 150 | 35 | 23.2 | 0.37 | 2.8 | 5.5 | N/S | N/S | 1 | N/S | N/S | N/S | N/S | N/S | N/S | <0.05 | 0.067 | <0.001 | <0.005 | 0.087 | 1.1 | N/S | <0.02 | 0.062 | N/S | 0.019 | 0.03 | 0.004 | 0.11 | N/S | N/S | N/S | N/S
2012-12-14 | 7.3 | 184 | 730 | 240 | 36 | 23.9 | 0.89 | <0.15 | 6 | N/S | N/S | N/S | N/S | N/S | N/S | N/S | N/S | N/S | <0.05 | 0.06 | <0.001 | <0.005 | 0.065 | 1 | N/S | <0.02 | 0.055 | N/S | 0.01 | 0.03 | 0.002 | 0.11 | N/S | N/S | N/S | N/S
2012-12-15 | 7.3 | 159 | 726 | 198 | 33 | 22.5 | 1.01 | 1.86 | 5.6 | N/S | N/S | N/S | N/S | N/S | N/S | N/S | N/S | N/S | <0.05 | 0.053 | <0.001 | <0.005 | 0.072 | 0.9 | N/S | <0.02 | 0.054 | N/S | 0.015 | 0.031 | 0.002 | 0.12 | N/S | N/S | N/S | N/S
2012-12-16 | 7.3 | 161 | 722 | 176 | 26 | 17.7 | 0.36 | <0.15 | 4.6 | N/S | N/S | 0.8 | N/S | N/S | N/S | N/S | N/S | N/S | <0.05 | 0.051 | <0.001 | <0.005 | 0.077 | 0.8 | N/S | <0.02 | 0.057 | N/S | 0.017 | 0.026 | 0.003 | 0.11 | N/S | N/S | N/S | N/S
2012-12-17 | 6.9 | 150 | 694 | 132 | 30 | 19.7 | 0.43 | 1.95 | 4.8 | N/S | N/S | 1 | 22 | N/S | N/S | N/S | N/S | N/S | <0.05 | 0.045 | <0.001 | <0.005 | 0.064 | 0.7 | N/S | <0.02 | 0.054 | N/S | 0.009 | 0.028 | 0.002 | 0.08 | N/S | N/S | N/S | N/S
2012-12-18 | 7 | 155 | 686 | 134 | 31 | 21.1 | 0.4 | 1.74 | 5 | 3.2 | 132 | 1 | N/S | N/S | 64 | N/S | <0.005 | 0.001 | <0.05 | 0.046 | <0.001 | <0.005 | 0.062 | 0.6 | N/S | <0.02 | 0.054 | <0.2 | 0.01 | 0.03 | 0.002 | 0.08 | <0.05 | <0.001 | <0.1 | <6
2012-12-19 | 7.1 | 253 | 754 | 278 | 37 | 22.3 | 0.69 | 1.49 | 6.1 | N/S | N/S | 0.9 | N/S | 28 | N/S | N/S | N/S | N/S | <0.05 | 0.061 | <0.001 | <0.005 | 0.088 | 0.9 | N/S | <0.02 | 0.068 | N/S | 0.015 | 0.025 | 0.003 | 0.11 | N/S | N/S | N/S | N/S
2012-12-20 | 6.8 | 173 | 730 | 196 | 20 | 10.2 | 0.38 | 3.5 | 3.7 | N/S | N/S | 0.6 | N/S | N/S | N/S | N/S | N/S | N/S | <0.05 | 0.059 | <0.001 | <0.005 | 0.075 | 1.5 | N/S | <0.02 | 0.052 | N/S | 0.012 | 0.04 | 0.003 | 0.11 | N/S | N/S | N/S | N/S
2012-12-21 | 7.2 | 108 | 702 | 98 | 18 | 9.6 | 0.48 | 3.17 | 2.8 | N/S | N/S | N/S | N/S | N/S | N/S | N/S | N/S | N/S | <0.05 | 0.047 | <0.001 | <0.005 | 0.044 | 0.6 | N/S | <0.02 | 0.041 | N/S | 0.006 | 0.02 | 0.002 | 0.06 | N/S | N/S | N/S | N/S
2012-12-22 | 7.3 | 104 | 744 | 132 | 23 | 13.9 | 0.69 | 2.08 | 3.5 | N/S | N/S | N/S | N/S | N/S | N/S | N/S | N/S | N/S | <0.05 | 0.05 | <0.001 | <0.005 | 0.045 | 0.6 | N/S | <0.02 | 0.051 | N/S | 0.005 | 0.019 | 0.001 | 0.07 | N/S | N/S | N/S | N/S
2012-12-23 | 7.3 | 116 | 728 | 124 | 27 | 17.1 | 0.43 | 1.98 | 4.1 | N/S | N/S | 0.7 | N/S | N/S | N/S | N/S | N/S | N/S | <0.05 | 0.05 | <0.001 | <0.005 | 0.047 | 0.5 | N/S | <0.02 | 0.051 | N/S | <0.005 | 0.012 | 0.001 | 0.08 | N/S | N/S | N/S | N/S
2012-12-24 | 6.8 | 177 | 704 | 120 | 29 | 18.2 | 0.66 | 1.34 | 4.5 | N/S | N/S | 0.8 | 36 | N/S | N/S | N/S | N/S | N/S | <0.05 | 0.051 | <0.001 | <0.005 | 0.058 | 0.6 | N/S | <0.02 | 0.053 | N/S | <0.005 | 0.048 | 0.001 | 0.08 | N/S | N/S | N/S | N/S
2012-12-25 | 7.1 | 167 | 704 | 126 | 34 | 22.7 | 0.3 | 1.98 | 4.8 | 3.1 | 137 | 0.8 | N/S | N/S | 62 | N/S | <0.005 | 0.001 | <0.05 | 0.046 | <0.001 | <0.005 | 0.043 | 0.5 | N/S | <0.02 | 0.053 | <0.2 | <0.005 | 0.038 | <0.001 | 0.06 | <0.05 | <0.001 | <0.1 | N/S
2012-12-26 | 7.1 | 179 | 786 | 168 | 37 | 22.3 | 0.06 | <0.15 | 5.7 | N/S | N/S | 0.8 | N/S | 153 | N/S | N/S | N/S | N/S | <0.05 | 0.05 | <0.001 | <0.005 | 0.059 | 0.7 | N/S | <0.02 | 0.058 | N/S | 0.005 | 0.019 | 0.003 | 0.09 | N/S | N/S | N/S | <6
2012-12-27 | 6.9 | 177 | 750 | 200 | 34 | 21.2 | 0.55 | 2.14 | 5.6 | N/S | N/S | 0.9 | N/S | N/S | N/S | N/S | N/S | N/S | <0.05 | 0.053 | <0.001 | 0.006 | 0.061 | 0.9 | N/S | <0.02 | 0.069 | N/S | 0.008 | 0.016 | 0.005 | 0.1 | N/S | N/S | N/S | N/S
2012-12-28 | 7 | 133 | 716 | 140 | 32 | 20.8 | 0.97 | 0.94 | 5.2 | N/S | N/S | N/S | N/S | N/S | N/S | N/S | N/S | N/S | <0.05 | 0.045 | <0.001 | <0.005 | 0.047 | 0.7 | N/S | <0.02 | 0.057 | N/S | 0.005 | 0.012 | 0.003 | 0.09 | N/S | N/S | N/S | N/S
2012-12-29 | 7.1 | 132 | 688 | 126 | 31 | 20.5 | 0.65 | 2.2 | 5 | N/S | N/S | N/S | N/S | N/S | N/S | N/S | N/S | N/S | <0.05 | 0.043 | <0.001 | <0.005 | 0.046 | 0.6 | N/S | <0.02 | 0.051 | N/S | <0.005 | 0.017 | 0.001 | 0.08 | N/S | N/S | N/S | N/S
2012-12-30 | 6.9 | 275 | 822 | 271 | 41 | 21.3 | 0.41 | 3.24 | 7.4 | N/S | N/S | 0.9 | N/S | N/S | N/S | N/S | N/S | N/S | <0.05 | 0.046 | <0.001 | <0.005 | 0.047 | 0.6 | N/S | <0.02 | 0.053 | N/S | <0.005 | 0.011 | 0.001 | 0.09 | N/S | N/S | N/S | N/S
2012-12-31 | 6.9 | 244 | 774 | 226 | 38 | 21.7 | 0.34 | 2.91 | 6 | N/S | N/S | 1 | 38 | N/S | N/S | N/S | N/S | N/S | <0.05 | 0.053 | <0.001 | <0.005 | 0.064 | 0.8 | N/S | <0.02 | 0.058 | N/S | <0.005 | 0.016 | 0.001 | 0.11 | N/S | N/S | N/S | N/S
Reporting Limit (RL) |  | 2 | 100 | 2 | 1 | 0.1 | 0.02 | 0.15 | 0.1 | 0.1 | 1 | 0.1 | 5 | 5 | 5 | 0.005 | 0.005 | 0.001 | 0.05 | 0.004 | 0.001 | 0.005 | 0.005 | 0.1 | 0.1 | 0.02 | 0.001 | 0.2 | 0.005 | 0.005 | 0.001 | 0.01 | 0.05 | 0.001 | 0.1 | 6
Observations | 366 | 364 | 366 | 366 | 366 | 366 | 366 | 366 | 366 | 52 | 52 | 262 | 53 | 52 | 52 | 96 | 52 | 52 | 366 | 366 | 366 | 366 | 366 | 366 | 12 | 366 | 366 | 52 | 366 | 366 | 366 | 366 | 52 | 52 | 52 | 52
Minimum | 6.6 | 86 | 588 | 70 | 15 | 9 | 0.03 | <0.15 | 2.5 | 1.5 | 107 | 0.4 | 19 | 13 | 43 | <0.005 | <0.005 | <0.001 | <0.05 | <0.004 | <0.001 | <0.005 | 0.029 | 0.4 | 0.1 | <0.02 | 0.041 | <0.2 | <0.005 | <0.005 | <0.001 | 0.05 | <0.05 | <0.001 | <0.1 | <6
Mean | 7 | 170 | 758 | 176 | 32 | 20.9 | 0.55 | <1.57 | 5.1 | 2.8 | 144 | 0.9 | 39 | 36 | 56 | <0.006 | <0.005 | <0.001 | <0.05 | <0.059 | <0.001 | <0.005 | 0.066 | 0.8 | 0.1 | <0.02 | 0.059 | <0.2 | <0.006 | <0.020 | <0.002 | 0.1 | <0.05 | <0.001 | <0.1 | <6
Maximum | 7.7 | 740 | 1842 | 1408 | 79 | 31.3 | 1.73 | 7.91 | 12.9 | 3.9 | 257 | 1.2 | 104 | 153 | 68 | 0.014 | 0.009 | 0.002 | <0.05 | 0.247 | <0.001 | 0.018 | 0.262 | 4.4 | 0.4 | <0.02 | 0.193 | 0.4 | 0.095 | 0.048 | 0.016 | 0.63 | <0.05 | <0.001 | <0.1 | 8
Std Dev | 0.2 | 55 | 111 | 92 | 7 | 5.1 | 0.32 | 1.11 | 1.2 | 0.6 | 34 | 0.2 | 12 | 21 | 6 | 0.002 | 0.001 | 0 | 0 | 0.017 | 0 | 0.001 | 0.022 | 0.4 | 0.1 | 0 | 0.015 | 0 | 0.006 | 0.007 | 0.002 | 0.04 | 0 | 0 | 0 | 0
Note: CN Comp discontinued as of April 6, 2012.
January 25, 2012 BOD5: Batch failed QA standard; analysis exempt from rerun.
March 6-7, 2012 CN: Sample/aliquot not thermally preserved.
March 29-31, 2012 Ba, Cd, Cr, Cu, Fe, Pb, Mn, Ni, Se, Ag, Zn, As: LOQ standard expired.
March 29-31, 2012 As, Ba, Cd, Cr, Cu, Fe, Pb, Mn, Ni, Se, Ag and Zn: LOQ standard expired.
April 1-22 and 24, 2012 As, Ba, Cd, Cr, Cu, Fe, Pb, Mn, Ni, Se, Ag and Zn: LOQ standard expired.
April 3, 10 and 17, 2012 Sb, Be and Tl: LOQ standard expired.
August 6, 2012 BOD5, T/X: Batch failed QA standard.
September 24, 2012 NH3_N: Rerun due to dup failure did not confirm 2nd test.
October 23 and 30, 2012 Cl: Batch failed QA standard; sample holding time exceeded.
November 9, 2012 BOD5, T/X:Batch failed QA standard.

## HP RAW 2013
| pH | BOD5 | TS | SS | TKN | NH3-N | NO2-N | NO3-N | P-TOT | P-SOL | Cl | F | FOG | Phenol-Man | SO4 | CN (GRAB) | CN WAD | As | Ba | Cd | Cr | Cu | Fe | Fe Sol | Pb | Mn | Hg | Ni | Se | Ag | Zn | Sb | Be | Tl | Cr6+
Date |  | mg/L | mg/L | mg/L | mg/L | mg/L | mg/L | mg/L | mg/L | mg/L | mg/L | mg/L | mg/L | ug/L | mgL | mgL | mgL | mgL | mgL | mgL | mgL | mgL | mgL | mgL | mgL | mgL | ugL | mgL | mgL | mgL | mgL | mgL | mgL | mgL | ugL
2013-01-01 | 7 | 210 | 710 | 180 | 35 | 21.5 | 0.55 | 2.46 | 5.8 | 3.4 | 128 | 0.9 | N/S | N/S | 64 | <0.005 | 0.001 | <0.05 | 0.046 | <0.001 | <0.005 | 0.064 | 0.6 | 0.1 | <0.02 | 0.052 | <0.2 | <0.005 | 0.016 | 0.001 | 0.1 | <0.05 | <0.001 | <0.1 | N/S
2013-01-02 | 7 | N/A | 4180 | 3820 | 116 | 25.8 | 0.12 | <0.15 | 23.2 | N/S | N/S | 0.9 | N/S | 21 | N/S | N/S | N/S | <0.05 | 0.257 | 0.001 | 0.033 | 0.526 | 11 | N/S | <0.02 | 0.206 | N/S | 0.034 | 0.039 | 0.008 | 0.84 | N/S | N/S | N/S | <6
2013-01-03 | 7.1 | 176 | 762 | 176 | 34 | 21.2 | 0.91 | 3.21 | 5.5 | N/S | N/S | 0.9 | N/S | N/S | N/S | N/S | N/S | <0.05 | 0.05 | <0.001 | <0.005 | 0.066 | 0.9 | N/S | <0.02 | 0.056 | N/S | 0.006 | 0.029 | 0.003 | 0.1 | N/S | N/S | N/S | N/S
2013-01-04 | 7 | 176 | 726 | 190 | 34 | 19.2 | 0.44 | 1.2 | 5.4 | N/S | N/S | N/S | N/S | N/S | N/S | N/S | N/S | <0.05 | 0.051 | <0.001 | 0.005 | 0.06 | 0.7 | N/S | <0.02 | 0.056 | N/S | 0.005 | 0.027 | 0.003 | 0.1 | N/S | N/S | N/S | N/S
2013-01-05 | 7 | 156 | 684 | 138 | 35 | 21.3 | 0.93 | 1.51 | 5.3 | N/S | N/S | N/S | N/S | N/S | N/S | N/S | N/S | <0.05 | 0.047 | <0.001 | 0.016 | 0.053 | 0.7 | N/S | <0.02 | 0.054 | N/S | <0.005 | 0.03 | 0.001 | 0.09 | N/S | N/S | N/S | N/S
2013-01-06 | 7 | 184 | 732 | 180 | 37 | 23.3 | 0.85 | 2.74 | 5.6 | N/S | N/S | 0.9 | N/S | N/S | N/S | N/S | N/S | <0.05 | 0.049 | <0.001 | <0.005 | 0.073 | 0.6 | N/S | <0.02 | 0.049 | N/S | <0.005 | 0.028 | <0.001 | 0.1 | N/S | N/S | N/S | N/S
2013-01-07 | 7.4 | 181 | 748 | 190 | 37 | 22.2 | 0.77 | 2.54 | 5.5 | N/S | N/S | 1 | 33 | N/S | N/S | N/S | N/S | <0.05 | 0.053 | <0.001 | <0.005 | 0.071 | 0.7 | N/S | <0.02 | 0.055 | N/S | 0.006 | 0.008 | 0.003 | 0.11 | N/S | N/S | N/S | N/S
2013-01-08 | 7.2 | 177 | 702 | 184 | 39 | 24.7 | 0.84 | 1.2 | 6 | 2.8 | 133 | 1 | N/S | N/S | 64 | 0.005 | 0.001 | <0.05 | 0.054 | <0.001 | <0.005 | 0.093 | 0.8 | N/S | <0.02 | 0.06 | 0.2 | 0.007 | 0.01 | 0.005 | 0.12 | <0.05 | <0.001 | <0.1 | <6
2013-01-09 | 7.2 | 190 | 768 | 202 | 38 | 25.1 | 0.8 | 1.1 | 6 | N/S | N/S | 1 | N/S | 61 | N/S | N/S | N/S | <0.05 | 0.056 | 0.001 | <0.005 | 0.079 | 0.9 | N/S | <0.02 | 0.064 | N/S | 0.009 | 0.017 | 0.004 | 0.13 | N/S | N/S | N/S | N/S
2013-01-10 | 7 | 190 | 702 | 184 | 37 | 24.3 | 0.48 | 2.23 | 5.7 | N/S | N/S | 1 | N/S | N/S | N/S | N/S | N/S | <0.05 | 0.051 | <0.001 | <0.005 | 0.083 | 0.7 | N/S | <0.02 | 0.055 | N/S | 0.005 | 0.01 | 0.004 | 0.11 | N/S | N/S | N/S | N/S
2013-01-11 | 7.2 | 179 | 692 | 170 | 22 | 11.3 | 0.38 | 2.65 | 3.8 | N/S | N/S | N/S | N/S | N/S | N/S | N/S | N/S | <0.05 | 0.03 | <0.001 | <0.005 | 0.01 | 0.1 | N/S | <0.02 | 0.011 | N/S | <0.005 | 0.019 | 0.001 | 0.03 | N/S | N/S | N/S | N/S
2013-01-12 | 7 | 195 | 760 | 156 | 26 | 13.9 | 0.65 | 0.7 | 4 | N/S | N/S | N/S | N/S | N/S | N/S | N/S | N/S | <0.05 | 0.05 | <0.001 | <0.005 | 0.057 | 0.9 | N/S | <0.02 | 0.056 | N/S | 0.005 | 0.029 | 0.003 | 0.1 | N/S | N/S | N/S | N/S
2013-01-13 | 7.1 | 244 | 814 | 200 | 31 | 15.4 | 0.4 | 2.94 | 5 | N/S | N/S | 0.7 | N/S | N/S | N/S | N/S | N/S | <0.05 | 0.059 | <0.001 | <0.005 | 0.066 | 0.9 | N/S | <0.02 | 0.061 | N/S | <0.005 | 0.022 | 0.002 | 0.09 | N/S | N/S | N/S | N/S
2013-01-14 | 7.3 | 144 | 744 | 118 | 26 | 16.7 | 0.35 | 2.75 | 3.9 | N/S | N/S | 0.8 | 30 | N/S | N/S | N/S | N/S | <0.05 | 0.048 | <0.001 | <0.005 | 0.046 | 0.5 | N/S | <0.02 | 0.048 | N/S | 0.005 | 0.021 | 0.005 | 0.08 | N/S | N/S | N/S | N/S
2013-01-15 | 7.2 | 163 | 764 | 154 | 30 | 18.7 | 0.39 | 2.01 | 4.4 | 1.9 | 153 | 0.9 | N/S | N/S | 70 | <0.005 | <0.001 | <0.05 | 0.056 | <0.001 | <0.005 | 0.054 | 0.7 | N/S | <0.02 | 0.055 | <0.2 | 0.006 | 0.02 | 0.004 | 0.09 | <0.05 | <0.001 | <0.1 | <6
2013-01-16 | 7.3 | 174 | 744 | 140 | 31 | 20.4 | 0.35 | 2.29 | 4.7 | N/S | N/S | 0.9 | N/S | 33 | N/S | N/S | N/S | <0.05 | 0.054 | <0.001 | <0.005 | 0.053 | 0.6 | N/S | <0.02 | 0.057 | N/S | 0.005 | 0.032 | 0.004 | 0.1 | N/S | N/S | N/S | N/S
2013-01-17 | 7.4 | 144 | 750 | 174 | 35 | 22.1 | 0.39 | 2.07 | 5 | N/S | N/S | 0.9 | N/S | N/S | N/S | N/S | N/S | <0.05 | 0.051 | <0.001 | <0.005 | 0.06 | 0.7 | N/S | <0.02 | 0.056 | N/S | <0.005 | 0.027 | 0.004 | 0.11 | N/S | N/S | N/S | N/S
2013-01-18 | 7.4 | 127 | 688 | 132 | 33 | 22.1 | 0.77 | 0.19 | 5 | N/S | N/S | N/S | N/S | N/S | N/S | N/S | N/S | <0.05 | 0.046 | <0.001 | <0.005 | 0.047 | 0.6 | N/S | <0.02 | 0.057 | N/S | 0.005 | 0.022 | 0.003 | 0.08 | N/S | N/S | N/S | N/S
2013-01-19 | 7.4 | 132 | 764 | 170 | 33 | 21.5 | 1.03 | 0.53 | 5.4 | N/S | N/S | N/S | N/S | N/S | N/S | N/S | N/S | <0.05 | 0.053 | <0.001 | <0.005 | 0.056 | 0.8 | N/S | <0.02 | 0.055 | N/S | <0.005 | 0.031 | 0.002 | 0.11 | N/S | N/S | N/S | N/S
2013-01-20 | 7 | 169 | 760 | 184 | 35 | 23.2 | 0.73 | 0.33 | 5.4 | N/S | N/S | 1 | N/S | N/S | N/S | N/S | N/S | <0.05 | 0.051 | <0.001 | <0.005 | 0.052 | 0.7 | N/S | <0.02 | 0.054 | N/S | <0.005 | 0.021 | 0.002 | 0.1 | N/S | N/S | N/S | N/S
2013-01-21 | 7.1 | 163 | 718 | 140 | 34 | 22.8 | 0.44 | 1.77 | 4.8 | N/S | N/S | 1 | 44 | N/S | N/S | N/S | N/S | <0.05 | 0.046 | <0.001 | <0.005 | 0.055 | 0.6 | N/S | <0.02 | 0.055 | N/S | 0.006 | 0.019 | 0.002 | 0.09 | N/S | N/S | N/S | N/S
2013-01-22 | 7.1 | 187 | 682 | 122 | 34 | 22.3 | 0.3 | 1.86 | 5.3 | 3.3 | 124 | 1 | N/S | N/S | 66 | <0.005 | 0.001 | <0.05 | 0.048 | <0.001 | <0.005 | 0.06 | 0.6 | N/S | <0.02 | 0.058 | <0.2 | 0.006 | 0.017 | 0.004 | 0.1 | <0.05 | <0.001 | <0.1 | <6
2013-01-23 | 7.1 | 194 | 734 | 174 | 35 | 21.5 | 0.16 | 1.7 | 5.8 | N/S | N/S | 1 | N/S | 32 | N/S | N/S | N/S | <0.05 | 0.061 | <0.001 | <0.005 | 0.086 | 0.8 | N/S | <0.02 | 0.064 | N/S | 0.007 | 0.018 | 0.004 | 0.12 | N/S | N/S | N/S | N/S
2013-01-24 | 7 | 164 | 714 | 164 | 34 | 22.4 | 0.36 | 2.2 | 5.3 | N/S | N/S | 1 | N/S | N/S | N/S | N/S | N/S | <0.05 | 0.061 | <0.001 | <0.005 | 0.071 | 0.8 | N/S | <0.02 | 0.061 | N/S | 0.006 | 0.024 | 0.004 | 0.12 | N/S | N/S | N/S | N/S
2013-01-25 | 7 | 117 | 680 | 110 | 33 | 23.1 | 0.99 | 0.21 | 5 | N/S | N/S | N/S | N/S | N/S | N/S | N/S | N/S | <0.05 | 0.045 | <0.001 | <0.005 | 0.043 | 0.4 | N/S | <0.02 | 0.05 | N/S | <0.005 | 0.027 | 0.003 | 0.07 | N/S | N/S | N/S | N/S
2013-01-26 | 7.2 | 198 | 792 | 196 | 35 | 22 | 1.01 | 0.78 | 5.9 | N/S | N/S | N/S | N/S | N/S | N/S | N/S | N/S | <0.05 | 0.056 | <0.001 | <0.005 | 0.055 | 0.7 | N/S | <0.02 | 0.056 | N/S | 0.024 | 0.024 | 0.002 | 0.12 | N/S | N/S | N/S | N/S
2013-01-27 | 7 | 195 | 786 | 130 | 31 | 20.2 | 0.3 | 2.32 | 4.9 | N/S | N/S | 1.1 | N/S | N/S | N/S | N/S | N/S | <0.05 | 0.046 | <0.001 | <0.005 | 0.045 | 0.6 | N/S | <0.02 | 0.046 | N/S | 0.015 | 0.028 | 0.001 | 0.09 | N/S | N/S | N/S | N/S
2013-01-28 | 7.1 | 164 | 936 | 217 | 25 | 14 | 0.24 | 2.02 | 4.3 | N/S | N/S | 0.7 | 34 | N/S | N/S | N/S | N/S | <0.05 | 0.065 | <0.001 | <0.005 | 0.055 | 1 | N/S | <0.02 | 0.05 | N/S | 0.011 | 0.018 | 0.003 | 0.11 | N/S | N/S | N/S | N/S
2013-01-29 | 7.2 | 128 | 802 | 225 | 20 | 11.3 | 0.22 | 2.92 | 3.6 | 1.6 | 183 | 0.7 | N/S | N/S | 63 | <0.005 | 0.001 | <0.05 | 0.064 | <0.001 | 0.012 | 0.07 | 2.4 | N/S | <0.02 | 0.055 | 0.2 | 0.008 | 0.025 | 0.004 | 0.12 | <0.05 | <0.001 | <0.1 | <6
2013-01-30 | 7.2 | 102 | 646 | 90 | 12 | 4.6 | 0.25 | 4.33 | 1.9 | N/S | N/S | 0.4 | N/S | 13 | N/S | N/S | N/S | <0.05 | 0.043 | <0.001 | <0.005 | 0.031 | 0.8 | N/S | <0.02 | 0.03 | N/S | <0.005 | 0.028 | 0.002 | 0.05 | N/S | N/S | N/S | N/S
2013-01-31 | 7.3 | 107 | 798 | 92 | 17 | 8.1 | 0.43 | 4.79 | 2.4 | N/S | N/S | 0.5 | N/S | N/S | N/S | N/S | N/S | <0.05 | 0.047 | <0.001 | <0.005 | 0.027 | 0.6 | N/S | <0.02 | 0.043 | N/S | <0.005 | 0.029 | 0.005 | 0.05 | N/S | N/S | N/S | N/S
2013-02-01 | 7.2 | 103 | 820 | 98 | 20 | 11.2 | 1.03 | 6.42 | 2.8 | N/S | N/S | N/S | N/S | N/S | N/S | N/S | N/S | N/S | N/S | N/S | N/S | N/S | N/S | N/S | N/S | N/S | N/S | N/S | N/S | N/S | N/S | N/S | N/S | N/S | N/S
2013-02-02 | 7.5 | 117 | 856 | 116 | 23 | 14.1 | 0.91 | 6.04 | 3.3 | N/S | N/S | N/S | N/S | N/S | N/S | N/S | N/S | N/S | N/S | N/S | N/S | N/S | N/S | N/S | N/S | N/S | N/S | N/S | N/S | N/S | N/S | N/S | N/S | N/S | N/S
2013-02-03 | 7.5 | 120 | 856 | 100 | 23 | 14.9 | 0.76 | 7.23 | 3.4 | N/S | N/S | 0.7 | N/S | N/S | N/S | N/S | N/S | N/S | N/S | N/S | N/S | N/S | N/S | N/S | N/S | N/S | N/S | N/S | N/S | N/S | N/S | N/S | N/S | N/S | N/S
2013-02-04 | 7.3 | 123 | 864 | 106 | 26 | 15 | 0.84 | 8.79 | 3.7 | N/S | N/S | 0.7 | 10 | N/S | N/S | N/S | N/S | N/S | N/S | N/S | N/S | N/S | N/S | N/S | N/S | N/S | N/S | N/S | N/S | N/S | N/S | N/S | N/S | N/S | N/S
2013-02-05 | 7.4 | T/X | 920 | 110 | 28 | 15.6 | 0.82 | 8.89 | 3.8 | 2.2 | 182 | 0.7 | N/S | N/S | 99 | 0.006 | 0.001 | <0.05 | 0.048 | <0.001 | <0.005 | 0.037 | 0.6 | 0.1 | <0.02 | 0.071 | <0.2 | <0.005 | 0.031 | 0.002 | 0.07 | <0.05 | <0.001 | <0.1 | <6
2013-02-06 | 7.2 | 126 | 924 | 116 | 26 | 15.2 | 1.17 | 9.72 | 3.8 | N/S | N/S | 0.7 | N/S | 15 | N/S | N/S | N/S | N/S | N/S | N/S | N/S | N/S | N/S | N/S | N/S | N/S | N/S | N/S | N/S | N/S | N/S | N/S | N/S | N/S | N/S
2013-02-07 | 7.1 | 114 | 962 | 118 | 22 | 12.9 | 0.75 | 6.61 | 3.5 | N/S | N/S | 0.6 | N/S | N/S | N/S | N/S | N/S | N/S | N/S | N/S | N/S | N/S | N/S | N/S | N/S | N/S | N/S | N/S | N/S | N/S | N/S | N/S | N/S | N/S | N/S
2013-02-08 | 7.3 | 56 | 1112 | 154 | 20 | 9.8 | 0.88 | 4.59 | 3.2 | N/S | N/S | N/S | N/S | N/S | N/S | N/S | N/S | N/S | N/S | N/S | N/S | N/S | N/S | N/S | N/S | N/S | N/S | N/S | N/S | N/S | N/S | N/S | N/S | N/S | N/S
2013-02-09 | 7.3 | 126 | 1062 | 120 | 22 | 12.5 | 0.76 | 7.71 | 3.3 | N/S | N/S | N/S | N/S | N/S | N/S | N/S | N/S | N/S | N/S | N/S | N/S | N/S | N/S | N/S | N/S | N/S | N/S | N/S | N/S | N/S | N/S | N/S | N/S | N/S | N/S
2013-02-10 | 7.3 | 103 | 928 | 94 | 18 | 10.4 | 0.62 | 6.17 | 2.9 | N/S | N/S | 0.5 | N/S | N/S | N/S | N/S | N/S | N/S | N/S | N/S | N/S | N/S | N/S | N/S | N/S | N/S | N/S | N/S | N/S | N/S | N/S | N/S | N/S | N/S | N/S
2013-02-11 | 7.3 | 86 | 914 | 74 | 12 | 6 | 0.27 | 4.47 | 1.9 | N/S | N/S | 0.5 | 10 | N/S | N/S | N/S | N/S | N/S | N/S | N/S | N/S | N/S | N/S | N/S | N/S | N/S | N/S | N/S | N/S | N/S | N/S | N/S | N/S | N/S | N/S
2013-02-12 | 7.4 | 94 | 970 | 82 | 17 | 9.1 | 0.53 | 6.22 | 2.6 | 1.6 | 227 | 0.6 | N/S | N/S | 73 | <0.005 | 0.001 | <0.05 | 0.05 | <0.001 | <0.005 | 0.031 | 0.4 | N/S | <0.02 | 0.048 | <0.2 | <0.005 | 0.033 | 0.002 | 0.05 | <0.05 | <0.001 | <0.1 | N/S
2013-02-13 | 7.4 | 101 | 888 | 88 | 19 | 11 | 0.7 | 6.89 | 2.8 | N/S | N/S | 0.6 | N/S | 8 | N/S | N/S | N/S | N/S | N/S | N/S | N/S | N/S | N/S | N/S | N/S | N/S | N/S | N/S | N/S | N/S | N/S | N/S | N/S | N/S | <6
2013-02-14 | 7.4 | 96 | 876 | 74 | 19 | 11 | 0.71 | 8.07 | 2.8 | N/S | N/S | 0.6 | N/S | N/S | N/S | N/S | N/S | N/S | N/S | N/S | N/S | N/S | N/S | N/S | N/S | N/S | N/S | N/S | N/S | N/S | N/S | N/S | N/S | N/S | N/S
2013-02-15 | 7.5 | 106 | 908 | 94 | 20 | 11.4 | 1.12 | 6.51 | 3.1 | N/S | N/S | N/S | N/S | N/S | N/S | N/S | N/S | N/S | N/S | N/S | N/S | N/S | N/S | N/S | N/S | N/S | N/S | N/S | N/S | N/S | N/S | N/S | N/S | N/S | N/S
2013-02-16 | 7.3 | 101 | 910 | 96 | 21 | 12.4 | 0.85 | 6.35 | 3.3 | N/S | N/S | N/S | N/S | N/S | N/S | N/S | N/S | N/S | N/S | N/S | N/S | N/S | N/S | N/S | N/S | N/S | N/S | N/S | N/S | N/S | N/S | N/S | N/S | N/S | N/S
2013-02-17 | 7.5 | 135 | 880 | 94 | 24 | 14.1 | 0.78 | 5.44 | 3.6 | N/S | N/S | 0.7 | N/S | N/S | N/S | N/S | N/S | N/S | N/S | N/S | N/S | N/S | N/S | N/S | N/S | N/S | N/S | N/S | N/S | N/S | N/S | N/S | N/S | N/S | N/S
2013-02-18 | 7.4 | 148 | 850 | 134 | 24 | 14.3 | 0.81 | 4.96 | 3.9 | N/S | N/S | 0.7 | 24 | N/S | N/S | N/S | N/S | N/S | N/S | N/S | N/S | N/S | N/S | N/S | N/S | N/S | N/S | N/S | N/S | N/S | N/S | N/S | N/S | N/S | N/S
2013-02-19 | 7.2 | 107 | 806 | 94 | 18 | 10.2 | 0.56 | 4.25 | 3.1 | 1.7 | 186 | 0.6 | N/S | N/S | 66 | <0.005 | 0.001 | <0.05 | 0.05 | <0.001 | <0.005 | 0.047 | 0.7 | N/S | <0.02 | 0.051 | <0.2 | 0.007 | 0.02 | 0.003 | 0.07 | <0.05 | <0.001 | <0.1 | <6
2013-02-20 | 7.4 | 135 | 882 | 104 | 21 | 12.9 | 0.71 | 5.81 | 3.5 | N/S | N/S | 0.6 | N/S | 10 | N/S | N/S | N/S | N/S | N/S | N/S | N/S | N/S | N/S | N/S | N/S | N/S | N/S | N/S | N/S | N/S | N/S | N/S | N/S | N/S | N/S
2013-02-21 | 7.4 | 142 | 872 | 150 | 25 | 13.7 | 0.84 | 5.6 | 4 | N/S | N/S | 0.7 | N/S | N/S | N/S | N/S | N/S | N/S | N/S | N/S | N/S | N/S | N/S | N/S | N/S | N/S | N/S | N/S | N/S | N/S | N/S | N/S | N/S | N/S | N/S
2013-02-22 | 7.4 | 155 | 908 | 154 | 25 | 13.5 | 1.44 | 3.45 | 4.1 | N/S | N/S | N/S | N/S | N/S | N/S | N/S | N/S | N/S | N/S | N/S | N/S | N/S | N/S | N/S | N/S | N/S | N/S | N/S | N/S | N/S | N/S | N/S | N/S | N/S | N/S
2013-02-23 | 7.4 | 129 | 910 | 104 | 27 | 16 | 1 | 5.42 | 4 | N/S | N/S | N/S | N/S | N/S | N/S | N/S | N/S | N/S | N/S | N/S | N/S | N/S | N/S | N/S | N/S | N/S | N/S | N/S | N/S | N/S | N/S | N/S | N/S | N/S | N/S
2013-02-24 | 7.2 | 149 | 908 | 114 | 27 | 15.6 | 1.02 | 6.46 | 4.1 | N/S | N/S | 0.8 | N/S | N/S | N/S | N/S | N/S | N/S | N/S | N/S | N/S | N/S | N/S | N/S | N/S | N/S | N/S | N/S | N/S | N/S | N/S | N/S | N/S | N/S | N/S
2013-02-25 | 7.5 | 380 | 1334 | 608 | 40 | 16.4 | 0.93 | 5.17 | 7.2 | N/S | N/S | 0.7 | 21 | N/S | N/S | N/S | N/S | N/S | N/S | N/S | N/S | N/S | N/S | N/S | N/S | N/S | N/S | N/S | N/S | N/S | N/S | N/S | N/S | N/S | N/S
2013-02-26 | 7.2 | 134 | 938 | 112 | 26 | 14.7 | 0.94 | 6.24 | 4 | 2.4 | 212 | 0.8 | N/S | N/S | 87 | <0.005 | 0.001 | <0.05 | 0.047 | <0.001 | <0.005 | 0.04 | 0.5 | N/S | <0.02 | 0.058 | <0.2 | 0.005 | 0.034 | 0.003 | 0.07 | <0.05 | <0.001 | <0.1 | <6
2013-02-27 | 7.5 | 128 | 1044 | 130 | 24 | 14.4 | 1.04 | 6.33 | 3.9 | N/S | N/S | 0.7 | N/S | 16 | N/S | N/S | N/S | N/S | N/S | N/S | N/S | N/S | N/S | N/S | N/S | N/S | N/S | N/S | N/S | N/S | N/S | N/S | N/S | N/S | N/S
2013-02-28 | 7.4 | 141 | 1102 | 118 | 24 | 14.3 | 0.78 | 4.3 | 3.8 | N/S | N/S | 0.7 | N/S | N/S | N/S | N/S | N/S | N/S | N/S | N/S | N/S | N/S | N/S | N/S | N/S | N/S | N/S | N/S | N/S | N/S | N/S | N/S | N/S | N/S | N/S
2013-03-01 | 7.7 | 124 | 1062 | 140 | 24 | 14.7 | 1.19 | 2.41 | 3.9 | N/S | N/S | N/S | N/S | N/S | N/S | N/S | N/S | N/S | N/S | N/S | N/S | N/S | N/S | N/S | N/S | N/S | N/S | N/S | N/S | N/S | N/S | N/S | N/S | N/S | N/S
2013-03-02 | 7.3 | 124 | 1018 | 118 | 25 | 15.9 | 1.29 | 3.66 | 4.1 | N/S | N/S | N/S | N/S | N/S | N/S | N/S | N/S | N/S | N/S | N/S | N/S | N/S | N/S | N/S | N/S | N/S | N/S | N/S | N/S | N/S | N/S | N/S | N/S | N/S | N/S
2013-03-03 | 7.5 | 171 | 996 | 118 | 27 | 17.1 | 1.41 | 2.05 | 4.2 | N/S | N/S | 0.8 | N/S | N/S | N/S | N/S | N/S | N/S | N/S | N/S | N/S | N/S | N/S | N/S | N/S | N/S | N/S | N/S | N/S | N/S | N/S | N/S | N/S | N/S | N/S
2013-03-04 | 7.3 | 186 | 968 | 140 | 27 | 17.4 | 0.65 | 2.16 | 4.4 | N/S | N/S | 0.9 | 35 | N/S | N/S | N/S | N/S | N/S | N/S | N/S | N/S | N/S | N/S | N/S | N/S | N/S | N/S | N/S | N/S | N/S | N/S | N/S | N/S | N/S | N/S
2013-03-05 | 7.3 | 151 | 946 | 124 | 28 | 17.2 | 0.55 | 2.52 | 4.5 | 2.6 | 263 | 0.9 | N/S | N/S | 62 | <0.005 | 0.002 | <0.05 | 0.054 | <0.001 | <0.005 | 0.048 | 0.6 | 0.1 | <0.02 | 0.063 | <0.2 | 0.005 | 0.03 | 0.002 | 0.1 | <0.05 | <0.001 | <0.1 | <6
2013-03-06 | 7.4 | 146 | 1134 | 138 | 27 | 16.8 | 0.74 | 1.98 | 4.3 | N/S | N/S | 0.8 | N/S | 24 | N/S | N/S | N/S | N/S | N/S | N/S | N/S | N/S | N/S | N/S | N/S | N/S | N/S | N/S | N/S | N/S | N/S | N/S | N/S | N/S | N/S
2013-03-07 | 7.2 | 143 | 1168 | 138 | 26 | 16.3 | 0.54 | 2.59 | 4.3 | N/S | N/S | 0.7 | N/S | N/S | N/S | N/S | N/S | N/S | N/S | N/S | N/S | N/S | N/S | N/S | N/S | N/S | N/S | N/S | N/S | N/S | N/S | N/S | N/S | N/S | N/S
2013-03-08 | 7.3 | 157 | 1166 | 174 | 24 | 13.4 | 0.62 | 1.93 | 4.7 | N/S | N/S | N/S | N/S | N/S | N/S | N/S | N/S | N/S | N/S | N/S | N/S | N/S | N/S | N/S | N/S | N/S | N/S | N/S | N/S | N/S | N/S | N/S | N/S | N/S | N/S
2013-03-09 | 7.4 | 122 | 1134 | 152 | 21 | 13 | 1.04 | 1.45 | 3.9 | N/S | N/S | N/S | N/S | N/S | N/S | N/S | N/S | N/S | N/S | N/S | N/S | N/S | N/S | N/S | N/S | N/S | N/S | N/S | N/S | N/S | N/S | N/S | N/S | N/S | N/S
2013-03-10 | 7.3 | 95 | 882 | 128 | 13 | 6.9 | 0.32 | 2.95 | 2.5 | N/S | N/S | 0.4 | N/S | N/S | N/S | N/S | N/S | N/S | N/S | N/S | N/S | N/S | N/S | N/S | N/S | N/S | N/S | N/S | N/S | N/S | N/S | N/S | N/S | N/S | N/S
2013-03-11 | 7.6 | 93 | 762 | 99 | 11 | 4 | 0.16 | 4.03 | 2.1 | N/S | N/S | 0.4 | 10 | N/S | N/S | N/S | N/S | N/S | N/S | N/S | N/S | N/S | N/S | N/S | N/S | N/S | N/S | N/S | N/S | N/S | N/S | N/S | N/S | N/S | N/S
2013-03-12 | 7 | 97 | 854 | 70 | 13 | 6.2 | 0.28 | 4.1 | 2 | 1.2 | 248 | 0.5 | N/S | N/S | 58 | <0.005 | 0.001 | <0.05 | 0.05 | <0.001 | <0.005 | 0.033 | 0.5 | N/S | <0.02 | 0.036 | <0.2 | <0.005 | 0.031 | 0.002 | 0.04 | <0.05 | 0.002 | <0.1 | <6
2013-03-13 | 7.4 | 83 | 930 | 78 | 15 | 8.2 | 0.54 | 4.89 | 2.2 | N/S | N/S | 0.4 | N/S | 6 | N/S | N/S | N/S | N/S | N/S | N/S | N/S | N/S | N/S | N/S | N/S | N/S | N/S | N/S | N/S | N/S | N/S | N/S | N/S | N/S | N/S
2013-03-14 | 7.3 | 101 | 892 | 80 | 16 | 9.1 | 0.71 | 4.9 | 2.2 | N/S | N/S | 0.5 | N/S | N/S | N/S | N/S | N/S | N/S | N/S | N/S | N/S | N/S | N/S | N/S | N/S | N/S | N/S | N/S | N/S | N/S | N/S | N/S | N/S | N/S | N/S
2013-03-15 | 7.4 | 100 | 868 | 96 | 15 | 9.4 | 0.85 | 3.34 | 2.4 | N/S | N/S | N/S | N/S | N/S | N/S | N/S | N/S | N/S | N/S | N/S | N/S | N/S | N/S | N/S | N/S | N/S | N/S | N/S | N/S | N/S | N/S | N/S | N/S | N/S | N/S
2013-03-16 | 7.5 | 100 | 874 | 102 | 17 | 10.1 | 0.63 | 2.97 | 2.5 | N/S | N/S | N/S | N/S | N/S | N/S | N/S | N/S | N/S | N/S | N/S | N/S | N/S | N/S | N/S | N/S | N/S | N/S | N/S | N/S | N/S | N/S | N/S | N/S | N/S | N/S
2013-03-17 | 7.1 | 112 | 880 | 90 | 18 | 10.9 | 0.71 | 3.53 | 2.6 | N/S | N/S | 0.5 | N/S | N/S | N/S | N/S | N/S | N/S | N/S | N/S | N/S | N/S | N/S | N/S | N/S | N/S | N/S | N/S | N/S | N/S | N/S | N/S | N/S | N/S | N/S
2013-03-18 | 7.3 | 102 | 868 | 82 | 17 | 10.3 | 0.82 | 3.61 | 2.5 | N/S | N/S | 0.5 | 24 | N/S | N/S | N/S | N/S | N/S | N/S | N/S | N/S | N/S | N/S | N/S | N/S | N/S | N/S | N/S | N/S | N/S | N/S | N/S | N/S | N/S | N/S
2013-03-19 | 7.1 | 96 | 860 | 92 | 18 | 10.5 | 0.82 | 3.5 | 2.7 | 1.5 | 223 | 0.5 | N/S | N/S | 79 | <0.005 | 0.001 | <0.05 | 0.051 | <0.001 | <0.005 | 0.029 | 0.4 | N/S | <0.02 | 0.054 | <0.2 | 0.005 | 0.012 | 0.002 | 0.06 | <0.05 | <0.001 | <0.1 | <6
2013-03-20 | 7.1 | 106 | 836 | 90 | 18 | 11.2 | 0.94 | 3.83 | 2.9 | N/S | N/S | 0.6 | N/S | 11 | N/S | N/S | N/S | N/S | N/S | N/S | N/S | N/S | N/S | N/S | N/S | N/S | N/S | N/S | N/S | N/S | N/S | N/S | N/S | N/S | N/S
2013-03-21 | 7.1 | 111 | 834 | 94 | 20 | 12.5 | 0.86 | 3.63 | 3 | N/S | N/S | 0.6 | N/S | N/S | N/S | N/S | N/S | N/S | N/S | N/S | N/S | N/S | N/S | N/S | N/S | N/S | N/S | N/S | N/S | N/S | N/S | N/S | N/S | N/S | N/S
2013-03-22 | 7 | 100 | 776 | 104 | 19 | 12 | 1.06 | 2.11 | 2.9 | N/S | N/S | N/S | N/S | N/S | N/S | N/S | N/S | N/S | N/S | N/S | N/S | N/S | N/S | N/S | N/S | N/S | N/S | N/S | N/S | N/S | N/S | N/S | N/S | N/S | N/S
2013-03-23 | 7.1 | 105 | 792 | 108 | 21 | 13.2 | 1.46 | 1.86 | 3.2 | N/S | N/S | N/S | N/S | N/S | N/S | N/S | N/S | N/S | N/S | N/S | N/S | N/S | N/S | N/S | N/S | N/S | N/S | N/S | N/S | N/S | N/S | N/S | N/S | N/S | N/S
2013-03-24 | 7.2 | 128 | 804 | 136 | 21 | 13.4 | 0.8 | 2.95 | 3.2 | N/S | N/S | 0.6 | N/S | N/S | N/S | N/S | N/S | N/S | N/S | N/S | N/S | N/S | N/S | N/S | N/S | N/S | N/S | N/S | N/S | N/S | N/S | N/S | N/S | N/S | N/S
2013-03-25 | 7.4 | 124 | 816 | 120 | 21 | 13.1 | 1.2 | 2.13 | 3.2 | N/S | N/S | 0.7 | 30 | N/S | N/S | N/S | N/S | N/S | N/S | N/S | N/S | N/S | N/S | N/S | N/S | N/S | N/S | N/S | N/S | N/S | N/S | N/S | N/S | N/S | N/S
2013-03-26 | 7.2 | 111 | 798 | 106 | 21 | 12.9 | 0.79 | 3.75 | 3.2 | 1.7 | 188 | 0.7 | N/S | N/S | 80 | <0.005 | 0.001 | <0.05 | 0.047 | <0.001 | <0.005 | 0.038 | 0.4 | N/S | <0.02 | 0.06 | <0.2 | <0.005 | 0.032 | 0.002 | 0.06 | <0.05 | <0.001 | <0.1 | <6
2013-03-27 | 7.3 | 124 | 826 | 118 | 20 | 13.1 | 0.82 | 4.02 | 3.3 | N/S | N/S | 0.6 | N/S | 15 | N/S | N/S | N/S | N/S | N/S | N/S | N/S | N/S | N/S | N/S | N/S | N/S | N/S | N/S | N/S | N/S | N/S | N/S | N/S | N/S | N/S
2013-03-28 | 7.3 | 107 | 788 | 116 | 20 | 12.6 | 0.79 | 4.41 | 3.3 | N/S | N/S | 0.6 | N/S | N/S | N/S | N/S | N/S | N/S | N/S | N/S | N/S | N/S | N/S | N/S | N/S | N/S | N/S | N/S | N/S | N/S | N/S | N/S | N/S | N/S | N/S
2013-03-29 | 7.2 | 126 | 782 | 126 | 20 | 11.9 | 1.48 | 1.88 | 3.2 | N/S | N/S | N/S | N/S | N/S | N/S | N/S | N/S | N/S | N/S | N/S | N/S | N/S | N/S | N/S | N/S | N/S | N/S | N/S | N/S | N/S | N/S | N/S | N/S | N/S | N/S
2013-03-30 | 7.2 | 146 | 796 | 142 | 23 | 13.8 | 1.5 | 2.24 | 3.6 | N/S | N/S | N/S | N/S | N/S | N/S | N/S | N/S | N/S | N/S | N/S | N/S | N/S | N/S | N/S | N/S | N/S | N/S | N/S | N/S | N/S | N/S | N/S | N/S | N/S | N/S
2013-03-31 | 7.1 | 143 | 802 | 118 | 23 | 14 | 0.65 | 4.09 | 3.4 | N/S | N/S | 0.6 | N/S | N/S | N/S | N/S | N/S | N/S | N/S | N/S | N/S | N/S | N/S | N/S | N/S | N/S | N/S | N/S | N/S | N/S | N/S | N/S | N/S | N/S | N/S
2013-04-01 | 7.2 | 123 | 790 | 108 | 21 | 13 | 0.72 | 5.1 | 3.4 | N/S | N/S | 0.6 | 24 | N/S | N/S | N/S | N/S | N/S | N/S | N/S | N/S | N/S | N/S | N/S | N/S | N/S | N/S | N/S | N/S | N/S | N/S | N/S | N/S | N/S | N/S
2013-04-02 | 7.1 | 118 | 778 | 112 | 23 | 14.2 | 0.66 | 5.14 | 3.6 | 2.2 | 157 | 0.7 | N/S | N/S | 76 | <0.005 | 0.001 | <0.05 | 0.047 | <0.001 | <0.005 | 0.045 | 0.5 | 0.1 | <0.02 | 0.057 | <0.2 | <0.005 | 0.04 | 0.003 | 0.07 | <0.05 | <0.001 | <0.1 | <6
2013-04-03 | 6.9 | 141 | 792 | 138 | 24 | 14.8 | 0.65 | 4.61 | 3.9 | N/S | N/S | 0.8 | N/S | 19 | N/S | N/S | N/S | N/S | N/S | N/S | N/S | N/S | N/S | N/S | N/S | N/S | N/S | N/S | N/S | N/S | N/S | N/S | N/S | N/S | N/S
2013-04-04 | 7.2 | 145 | 858 | 154 | 27 | 16.8 | 0.58 | 3.64 | 4.3 | N/S | N/S | 0.9 | N/S | N/S | N/S | N/S | N/S | N/S | N/S | N/S | N/S | N/S | N/S | N/S | N/S | N/S | N/S | N/S | N/S | N/S | N/S | N/S | N/S | N/S | N/S
2013-04-05 | 7.3 | 147 | 806 | 180 | 27 | 16.5 | 1.71 | 0.75 | 4.6 | N/S | N/S | N/S | N/S | N/S | N/S | N/S | N/S | N/S | N/S | N/S | N/S | N/S | N/S | N/S | N/S | N/S | N/S | N/S | N/S | N/S | N/S | N/S | N/S | N/S | N/S
2013-04-06 | 7.2 | 155 | 810 | 164 | 30 | 18.8 | 1.58 | 1.23 | 4.6 | N/S | N/S | N/S | N/S | N/S | N/S | N/S | N/S | N/S | N/S | N/S | N/S | N/S | N/S | N/S | N/S | N/S | N/S | N/S | N/S | N/S | N/S | N/S | N/S | N/S | N/S
2013-04-07 | 7 | 177 | 830 | 174 | 29 | 17.2 | 0.46 | 3.36 | 4.7 | N/S | N/S | 0.9 | N/S | N/S | N/S | N/S | N/S | N/S | N/S | N/S | N/S | N/S | N/S | N/S | N/S | N/S | N/S | N/S | N/S | N/S | N/S | N/S | N/S | N/S | N/S
2013-04-08 | 7 | 160 | 830 | 164 | 23 | 14 | 0.72 | 1.97 | 3.7 | N/S | N/S | 0.8 | 30 | N/S | N/S | N/S | N/S | N/S | N/S | N/S | N/S | N/S | N/S | N/S | N/S | N/S | N/S | N/S | N/S | N/S | N/S | N/S | N/S | N/S | N/S
2013-04-09 | 6.9 | 125 | 848 | 122 | 22 | 14.1 | 0.35 | 2.88 | 3.2 | 1.8 | 184 | 0.8 | N/S | N/S | 76 | <0.005 | 0.001 | <0.05 | 0.055 | <0.001 | <0.005 | 0.046 | 0.7 | N/S | <0.02 | 0.058 | <0.2 | <0.005 | 0.029 | 0.002 | 0.08 | <0.05 | <0.001 | <0.1 | <6
2013-04-10 | 7 | 188 | 910 | 202 | 26 | 14.7 | 0.4 | 2.92 | 4.8 | N/S | N/S | 0.7 | N/S | 16 | N/S | N/S | N/S | N/S | N/S | N/S | N/S | N/S | N/S | N/S | N/S | N/S | N/S | N/S | N/S | N/S | N/S | N/S | N/S | N/S | N/S
2013-04-11 | 6.8 | 82 | 790 | 112 | 14 | 7 | 0.2 | 3.57 | 1.7 | N/S | N/S | 0.4 | N/S | N/S | N/S | N/S | N/S | N/S | N/S | N/S | N/S | N/S | N/S | N/S | N/S | N/S | N/S | N/S | N/S | N/S | N/S | N/S | N/S | N/S | N/S
2013-04-12 | 7.1 | 80 | 798 | 74 | 13 | 8 | 0.4 | 3.31 | 1.6 | N/S | N/S | N/S | N/S | N/S | N/S | N/S | N/S | N/S | N/S | N/S | N/S | N/S | N/S | N/S | N/S | N/S | N/S | N/S | N/S | N/S | N/S | N/S | N/S | N/S | N/S
2013-04-13 | 7.1 | 82 | 832 | 80 | 16 | 10 | 0.37 | 3.63 | 2 | N/S | N/S | N/S | N/S | N/S | N/S | N/S | N/S | N/S | N/S | N/S | N/S | N/S | N/S | N/S | N/S | N/S | N/S | N/S | N/S | N/S | N/S | N/S | N/S | N/S | N/S
2013-04-14 | 7.2 | 96 | 848 | 86 | 18 | 10.6 | 0.39 | 4.07 | 2.3 | N/S | N/S | 0.6 | N/S | N/S | N/S | N/S | N/S | N/S | N/S | N/S | N/S | N/S | N/S | N/S | N/S | N/S | N/S | N/S | N/S | N/S | N/S | N/S | N/S | N/S | N/S
2013-04-15 | 7.3 | 121 | 832 | 108 | 19 | 12.2 | 0.43 | 3.45 | 2.6 | N/S | N/S | 0.6 | 24 | N/S | N/S | N/S | N/S | N/S | N/S | N/S | N/S | N/S | N/S | N/S | N/S | N/S | N/S | N/S | N/S | N/S | N/S | N/S | N/S | N/S | N/S
2013-04-16 | 7.2 | 73 | 804 | 70 | 15 | 8.5 | 0.26 | 3.26 | 2 | 1.2 | 169 | 0.6 | N/S | N/S | 61 | <0.005 | <0.001 | <0.05 | 0.047 | <0.001 | <0.005 | 0.032 | 0.5 | N/S | <0.02 | 0.042 | <0.2 | <0.005 | 0.03 | 0.002 | 0.05 | <0.05 | <0.001 | <0.1 | <6
2013-04-17 | 7.1 | T/X | 752 | 124 | 16 | 8.4 | 0.28 | 3.48 | 2.3 | N/S | N/S | 0.5 | N/S | 12 | N/S | N/S | N/S | N/S | N/S | N/S | N/S | N/S | N/S | N/S | N/S | N/S | N/S | N/S | N/S | N/S | N/S | N/S | N/S | N/S | N/S
2013-04-18 | 7.2 | 40 | 568 | 84 | 7 | 2.1 | 0.15 | 4.36 | 0.9 | N/S | N/S | 0.3 | N/S | N/S | N/S | N/S | N/S | N/S | N/S | N/S | N/S | N/S | N/S | N/S | N/S | N/S | N/S | N/S | N/S | N/S | N/S | N/S | N/S | N/S | N/S
2013-04-19 | 7 | 50 | 716 | 66 | 10 | 5.4 | 0.26 | 3.72 | 1 | N/S | N/S | N/S | N/S | N/S | N/S | N/S | N/S | N/S | N/S | N/S | N/S | N/S | N/S | N/S | N/S | N/S | N/S | N/S | N/S | N/S | N/S | N/S | N/S | N/S | N/S
2013-04-20 | 7.3 | 91 | 814 | 108 | 15 | 8.1 | 0.24 | 3.27 | 1.9 | N/S | N/S | N/S | N/S | N/S | N/S | N/S | N/S | N/S | N/S | N/S | N/S | N/S | N/S | N/S | N/S | N/S | N/S | N/S | N/S | N/S | N/S | N/S | N/S | N/S | N/S
2013-04-21 | 7.5 | 92 | 806 | 68 | 16 | 8.8 | 0.29 | 3.51 | 1.9 | N/S | N/S | 0.5 | N/S | N/S | N/S | N/S | N/S | N/S | N/S | N/S | N/S | N/S | N/S | N/S | N/S | N/S | N/S | N/S | N/S | N/S | N/S | N/S | N/S | N/S | N/S
2013-04-22 | 7.2 | 81 | 818 | 72 | 15 | 8.4 | 0.35 | 3.88 | 2 | N/S | N/S | 0.5 | 21 | N/S | N/S | N/S | N/S | N/S | N/S | N/S | N/S | N/S | N/S | N/S | N/S | N/S | N/S | N/S | N/S | N/S | N/S | N/S | N/S | N/S | N/S
2013-04-23 | 7.2 | 76 | 730 | 90 | 15 | 8.1 | 0.32 | 3.49 | 2.1 | 1.2 | 147 | 0.5 | N/S | N/S | 71 | <0.005 | 0.001 | <0.05 | 0.047 | <0.001 | <0.005 | 0.04 | 0.7 | N/S | <0.02 | 0.047 | <0.2 | <0.005 | 0.012 | 0.002 | 0.05 | <0.05 | <0.001 | <0.1 | <6
2013-04-24 | 7.3 | 77 | 680 | 74 | 12 | 6.5 | 0.19 | 2.83 | 1.7 | N/S | N/S | 0.5 | N/S | 6 | N/S | N/S | N/S | N/S | N/S | N/S | N/S | N/S | N/S | N/S | N/S | N/S | N/S | N/S | N/S | N/S | N/S | N/S | N/S | N/S | N/S
2013-04-25 | 7.1 | 74 | 770 | 92 | 14 | 7.5 | 0.26 | 3.19 | 1.9 | N/S | N/S | 0.5 | N/S | N/S | N/S | N/S | N/S | N/S | N/S | N/S | N/S | N/S | N/S | N/S | N/S | N/S | N/S | N/S | N/S | N/S | N/S | N/S | N/S | N/S | N/S
2013-04-26 | 7.8 | 79 | 784 | 108 | 16 | 8.5 | 0.43 | 2.39 | 2.3 | N/S | N/S | N/S | N/S | N/S | N/S | N/S | N/S | N/S | N/S | N/S | N/S | N/S | N/S | N/S | N/S | N/S | N/S | N/S | N/S | N/S | N/S | N/S | N/S | N/S | N/S
2013-04-27 | 7.2 | 79 | 798 | 98 | 17 | 9.7 | 0.38 | 3.13 | 2.5 | N/S | N/S | N/S | N/S | N/S | N/S | N/S | N/S | N/S | N/S | N/S | N/S | N/S | N/S | N/S | N/S | N/S | N/S | N/S | N/S | N/S | N/S | N/S | N/S | N/S | N/S
2013-04-28 | 7.8 | 105 | 812 | 108 | 19 | 10.9 | 0.39 | 3.05 | 2.6 | N/S | N/S | 0.5 | N/S | N/S | N/S | N/S | N/S | N/S | N/S | N/S | N/S | N/S | N/S | N/S | N/S | N/S | N/S | N/S | N/S | N/S | N/S | N/S | N/S | N/S | N/S
2013-04-29 | 7.1 | 109 | 810 | 120 | 18 | 9.6 | 0.4 | 3.15 | 2.7 | N/S | N/S | 0.5 | 23 | N/S | N/S | N/S | N/S | N/S | N/S | N/S | N/S | N/S | N/S | N/S | N/S | N/S | N/S | N/S | N/S | N/S | N/S | N/S | N/S | N/S | N/S
2013-04-30 | 7.1 | 93 | 762 | 112 | 18 | 9.5 | 0.44 | 3.05 | 2.7 | 1.3 | 150 | 0.5 | N/S | N/S | 67 | <0.005 | 0.001 | <0.05 | 0.049 | <0.001 | <0.005 | 0.043 | 0.6 | N/S | <0.02 | 0.056 | <0.2 | 0.008 | 0.016 | 0.003 | 0.06 | <0.05 | <0.001 | <0.1 | <6
2013-05-01 | 8 | 125 | 766 | 126 | 21 | 11.2 | 0.41 | 2.95 | 3.1 | N/S | N/S | 0.6 | N/S | 12 | N/S | N/S | N/S | N/S | N/S | N/S | N/S | N/S | N/S | N/S | N/S | N/S | N/S | N/S | N/S | N/S | N/S | N/S | N/S | N/S | N/S
2013-05-02 | 7.7 | 130 | 760 | 136 | 23 | 11.7 | 0.39 | 2.89 | 3.5 | N/S | N/S | 0.6 | N/S | N/S | N/S | N/S | N/S | N/S | N/S | N/S | N/S | N/S | N/S | N/S | N/S | N/S | N/S | N/S | N/S | N/S | N/S | N/S | N/S | N/S | N/S
2013-05-03 | 7.6 | 144 | 826 | 190 | 23 | 11.3 | 0.67 | 0.78 | 3.7 | N/S | N/S | N/S | N/S | N/S | N/S | N/S | N/S | N/S | N/S | N/S | N/S | N/S | N/S | N/S | N/S | N/S | N/S | N/S | N/S | N/S | N/S | N/S | N/S | N/S | N/S
2013-05-04 | 7.2 | 108 | 780 | 106 | 23 | 13.1 | 1.27 | 1.3 | 3.4 | N/S | N/S | N/S | N/S | N/S | N/S | N/S | N/S | N/S | N/S | N/S | N/S | N/S | N/S | N/S | N/S | N/S | N/S | N/S | N/S | N/S | N/S | N/S | N/S | N/S | N/S
2013-05-05 | 7.2 | 131 | 772 | 102 | 25 | 15.1 | 0.35 | 2.57 | 3.5 | N/S | N/S | 0.7 | N/S | N/S | N/S | N/S | N/S | N/S | N/S | N/S | N/S | N/S | N/S | N/S | N/S | N/S | N/S | N/S | N/S | N/S | N/S | N/S | N/S | N/S | N/S
2013-05-06 | 7.2 | 129 | 824 | 118 | 26 | 16.4 | 0.38 | 3.01 | 3.9 | N/S | N/S | 0.7 | 39 | N/S | N/S | N/S | N/S | N/S | N/S | N/S | N/S | N/S | N/S | N/S | N/S | N/S | N/S | N/S | N/S | N/S | N/S | N/S | N/S | N/S | N/S
2013-05-07 | 7 | 131 | 792 | 122 | 28 | 17.2 | 0.65 | 2.42 | 4.2 | 2.2 | 161 | 0.8 | N/S | N/S | 73 | 0.013 | 0.001 | <0.05 | 0.053 | <0.001 | <0.005 | 0.053 | 0.6 | 0.2 | <0.02 | 0.061 | <0.2 | 0.005 | 0.023 | 0.002 | 0.09 | <0.05 | <0.001 | <0.1 | <6
2013-05-08 | 7.1 | 129 | 810 | 122 | 26 | 16.6 | 0.41 | 3.33 | 4.1 | N/S | N/S | 0.8 | N/S | 17 | N/S | N/S | N/S | N/S | N/S | N/S | N/S | N/S | N/S | N/S | N/S | N/S | N/S | N/S | N/S | N/S | N/S | N/S | N/S | N/S | N/S
2013-05-09 | 7.7 | 161 | 810 | 184 | 28 | 15.5 | 0.51 | 2.96 | 4.6 | N/S | N/S | 0.7 | N/S | N/S | N/S | N/S | N/S | N/S | N/S | N/S | N/S | N/S | N/S | N/S | N/S | N/S | N/S | N/S | N/S | N/S | N/S | N/S | N/S | N/S | N/S
2013-05-10 | 7.5 | 202 | 880 | 274 | 29 | 15.2 | 0.56 | <0.15 | 4.3 | N/S | N/S | N/S | N/S | N/S | N/S | N/S | N/S | N/S | N/S | N/S | N/S | N/S | N/S | N/S | N/S | N/S | N/S | N/S | N/S | N/S | N/S | N/S | N/S | N/S | N/S
2013-05-11 | 7.3 | 102 | 766 | 106 | 25 | 15.3 | 1.22 | 1.26 | 3.2 | N/S | N/S | N/S | N/S | N/S | N/S | N/S | N/S | N/S | N/S | N/S | N/S | N/S | N/S | N/S | N/S | N/S | N/S | N/S | N/S | N/S | N/S | N/S | N/S | N/S | N/S
2013-05-12 | 7.5 | 153 | 822 | 166 | 28 | 16.2 | 0.42 | 2.87 | 3.9 | N/S | N/S | 0.7 | N/S | N/S | N/S | N/S | N/S | N/S | N/S | N/S | N/S | N/S | N/S | N/S | N/S | N/S | N/S | N/S | N/S | N/S | N/S | N/S | N/S | N/S | N/S
2013-05-13 | 7.4 | 116 | 788 | 126 | 25 | 14.9 | 0.49 | 3.59 | 3.7 | N/S | N/S | 0.7 | 26 | N/S | N/S | N/S | N/S | N/S | N/S | N/S | N/S | N/S | N/S | N/S | N/S | N/S | N/S | N/S | N/S | N/S | N/S | N/S | N/S | N/S | N/S
2013-05-14 | 7.5 | 128 | 764 | 120 | 25 | 14 | 0.46 | 3.88 | 3.9 | 2.2 | 142 | 0.7 | N/S | N/S | 71 | <0.005 | <0.001 | <0.05 | 0.051 | <0.001 | <0.005 | 0.049 | 0.5 | N/S | <0.02 | 0.061 | 4.9 | 0.005 | 0.029 | 0.003 | 0.08 | <0.05 | <0.001 | <0.1 | <6
2013-05-15 | 7.2 | 130 | 766 | 134 | 27 | 17.3 | 0.86 | 2.41 | 4.3 | N/S | N/S | 0.8 | N/S | 21 | N/S | N/S | N/S | N/S | N/S | N/S | N/S | N/S | N/S | N/S | N/S | N/S | N/S | N/S | N/S | N/S | N/S | N/S | N/S | N/S | N/S
2013-05-16 | 7.2 | 184 | 850 | 160 | 31 | 17.7 | 0.82 | 3.31 | 4.9 | N/S | N/S | 0.8 | N/S | N/S | N/S | N/S | N/S | N/S | N/S | N/S | N/S | N/S | N/S | N/S | N/S | N/S | N/S | N/S | N/S | N/S | N/S | N/S | N/S | N/S | N/S
2013-05-17 | 7.4 | 135 | 794 | 162 | 28 | 17.4 | 1.82 | 0.43 | 4.6 | N/S | N/S | N/S | N/S | N/S | N/S | N/S | N/S | N/S | N/S | N/S | N/S | N/S | N/S | N/S | N/S | N/S | N/S | N/S | N/S | N/S | N/S | N/S | N/S | N/S | N/S
2013-05-18 | 7.3 | 250 | 1006 | 370 | 37 | 18.2 | 0.05 | <0.15 | 6.4 | N/S | N/S | N/S | N/S | N/S | N/S | N/S | N/S | N/S | N/S | N/S | N/S | N/S | N/S | N/S | N/S | N/S | N/S | N/S | N/S | N/S | N/S | N/S | N/S | N/S | N/S
2013-05-19 | 8.2 | 149 | 792 | 158 | 29 | 16.9 | 0.65 | 2.11 | 4.3 | N/S | N/S | 0.8 | N/S | N/S | N/S | N/S | N/S | N/S | N/S | N/S | N/S | N/S | N/S | N/S | N/S | N/S | N/S | N/S | N/S | N/S | N/S | N/S | N/S | N/S | N/S
2013-05-20 | 7.2 | 173 | 902 | 186 | 32 | 18.3 | 0.95 | 0.22 | 5 | N/S | N/S | 0.8 | 27 | N/S | N/S | N/S | N/S | N/S | N/S | N/S | N/S | N/S | N/S | N/S | N/S | N/S | N/S | N/S | N/S | N/S | N/S | N/S | N/S | N/S | N/S
2013-05-21 | 7.3 | 238 | 970 | 421 | 33 | 14.5 | 0.47 | 1.56 | 6 | 2.1 | 138 | 0.7 | N/S | N/S | 64 | 0.006 | 0.002 | <0.05 | 0.052 | <0.001 | <0.005 | 0.03 | 0.6 | N/S | <0.02 | 0.068 | 0.3 | <0.005 | 0.038 | 0.001 | 0.08 | <0.05 | <0.001 | <0.1 | <6
2013-05-22 | 7 | 118 | 674 | 118 | 23 | 12.9 | 0.36 | 1.99 | 3.5 | N/S | N/S | 0.6 | N/S | 27 | N/S | N/S | N/S | N/S | N/S | N/S | N/S | N/S | N/S | N/S | N/S | N/S | N/S | N/S | N/S | N/S | N/S | N/S | N/S | N/S | N/S
2013-05-23 | 7.3 | 108 | 748 | 104 | 22 | 13 | 0.28 | 3.36 | 3.2 | N/S | N/S | 0.6 | N/S | N/S | N/S | N/S | N/S | N/S | N/S | N/S | N/S | N/S | N/S | N/S | N/S | N/S | N/S | N/S | N/S | N/S | N/S | N/S | N/S | N/S | N/S
2013-05-24 | 7.1 | 169 | 744 | 142 | 24 | 14.2 | 0.8 | <0.15 | 3.7 | N/S | N/S | N/S | N/S | N/S | N/S | N/S | N/S | N/S | N/S | N/S | N/S | N/S | N/S | N/S | N/S | N/S | N/S | N/S | N/S | N/S | N/S | N/S | N/S | N/S | N/S
2013-05-25 | 7 | 136 | 732 | 112 | 27 | 16.6 | 1.35 | <0.15 | 3.9 | N/S | N/S | N/S | N/S | N/S | N/S | N/S | N/S | N/S | N/S | N/S | N/S | N/S | N/S | N/S | N/S | N/S | N/S | N/S | N/S | N/S | N/S | N/S | N/S | N/S | N/S
2013-05-26 | 7 | 159 | 766 | 140 | 30 | 18.3 | 0.03 | <0.15 | 4.3 | N/S | N/S | 0.7 | N/S | N/S | N/S | N/S | N/S | N/S | N/S | N/S | N/S | N/S | N/S | N/S | N/S | N/S | N/S | N/S | N/S | N/S | N/S | N/S | N/S | N/S | N/S
2013-05-27 | 7 | 146 | 772 | 134 | 30 | 18.7 | 1.69 | 1.21 | 4.1 | N/S | N/S | 0.7 | 35 | N/S | N/S | N/S | N/S | N/S | N/S | N/S | N/S | N/S | N/S | N/S | N/S | N/S | N/S | N/S | N/S | N/S | N/S | N/S | N/S | N/S | N/S
2013-05-28 | 7.2 | 156 | 830 | 162 | 26 | 14.7 | 0.37 | 3.34 | 3.5 | 1.7 | 134 | 0.7 | N/S | N/S | 54 | <0.005 | 0.001 | <0.05 | 0.059 | <0.001 | <0.005 | 0.06 | 0.8 | N/S | <0.02 | 0.153 | <0.2 | 0.006 | 0.021 | 0.003 | 0.1 | <0.05 | <0.001 | <0.1 | <6
2013-05-29 | 6.9 | 119 | 732 | 118 | 24 | 14 | 0.37 | 3.16 | 3.3 | N/S | N/S | 0.8 | N/S | 18 | N/S | N/S | N/S | N/S | N/S | N/S | N/S | N/S | N/S | N/S | N/S | N/S | N/S | N/S | N/S | N/S | N/S | N/S | N/S | N/S | N/S
2013-05-30 | 7 | 134 | 758 | 128 | 26 | 16.2 | 0.35 | 2.87 | 3.7 | N/S | N/S | 0.7 | N/S | N/S | N/S | N/S | N/S | N/S | N/S | N/S | N/S | N/S | N/S | N/S | N/S | N/S | N/S | N/S | N/S | N/S | N/S | N/S | N/S | N/S | N/S
2013-05-31 | 7 | 174 | 774 | 220 | 29 | 14.4 | 0.03 | <0.15 | 5.3 | N/S | N/S | N/S | N/S | N/S | N/S | N/S | N/S | N/S | N/S | N/S | N/S | N/S | N/S | N/S | N/S | N/S | N/S | N/S | N/S | N/S | N/S | N/S | N/S | N/S | N/S
2013-06-01 | 7.1 | 133 | 730 | 160 | 27 | 15.6 | 1.01 | 1.15 | 4.5 | N/S | N/S | N/S | N/S | N/S | N/S | N/S | N/S | N/S | N/S | N/S | N/S | N/S | N/S | N/S | N/S | N/S | N/S | N/S | N/S | N/S | N/S | N/S | N/S | N/S | N/S
2013-06-02 | 7.5 | 146 | 748 | 136 | 27 | 15.3 | 0.26 | 2.59 | 3.9 | N/S | N/S | 0.6 | N/S | N/S | N/S | N/S | N/S | N/S | N/S | N/S | N/S | N/S | N/S | N/S | N/S | N/S | N/S | N/S | N/S | N/S | N/S | N/S | N/S | N/S | N/S
2013-06-03 | 7.1 | 132 | 756 | 124 | 26 | 16.3 | 0.46 | 2.21 | 3.7 | N/S | N/S | 0.7 | 31 | N/S | N/S | N/S | N/S | N/S | N/S | N/S | N/S | N/S | N/S | N/S | N/S | N/S | N/S | N/S | N/S | N/S | N/S | N/S | N/S | N/S | N/S
2013-06-04 | 7.5 | 118 | 764 | 126 | 26 | 15.6 | 0.42 | 3.84 | 4 | 2.1 | 168 | 0.8 | N/S | N/S | 67 | 0.005 | 0.001 | <0.05 | 0.059 | <0.001 | <0.005 | 0.046 | 0.7 | 0.1 | <0.02 | 0.065 | <0.2 | 0.006 | 0.025 | 0.003 | 0.08 | <0.05 | <0.001 | <0.1 | <6
2013-06-05 | 7.4 | 134 | 760 | 158 | 26 | 16.4 | 0.37 | 3.63 | 4.2 | N/S | N/S | 0.8 | N/S | 18 | N/S | N/S | N/S | N/S | N/S | N/S | N/S | N/S | N/S | N/S | N/S | N/S | N/S | N/S | N/S | N/S | N/S | N/S | N/S | N/S | N/S
2013-06-06 | 7 | 121 | 754 | 138 | 27 | 15.8 | 0.33 | 2.9 | 4.1 | N/S | N/S | 0.8 | N/S | N/S | N/S | N/S | N/S | N/S | N/S | N/S | N/S | N/S | N/S | N/S | N/S | N/S | N/S | N/S | N/S | N/S | N/S | N/S | N/S | N/S | N/S
2013-06-07 | 7 | 107 | 744 | 136 | 25 | 14.9 | 1.52 | 0.52 | 3.7 | N/S | N/S | N/S | N/S | N/S | N/S | N/S | N/S | N/S | N/S | N/S | N/S | N/S | N/S | N/S | N/S | N/S | N/S | N/S | N/S | N/S | N/S | N/S | N/S | N/S | N/S
2013-06-08 | 7 | 113 | 724 | 138 | 28 | 17.2 | 1.42 | 0.63 | 4.1 | N/S | N/S | N/S | N/S | N/S | N/S | N/S | N/S | N/S | N/S | N/S | N/S | N/S | N/S | N/S | N/S | N/S | N/S | N/S | N/S | N/S | N/S | N/S | N/S | N/S | N/S
2013-06-09 | 6.9 | 138 | 778 | 158 | 30 | 18.5 | 0.82 | 2.08 | 4.4 | N/S | N/S | 0.8 | N/S | N/S | N/S | N/S | N/S | N/S | N/S | N/S | N/S | N/S | N/S | N/S | N/S | N/S | N/S | N/S | N/S | N/S | N/S | N/S | N/S | N/S | N/S
2013-06-10 | 7 | 168 | 820 | 144 | 30 | 20.4 | 1.06 | 1.12 | 4.2 | N/S | N/S | 0.9 | 42 | N/S | N/S | N/S | N/S | N/S | N/S | N/S | N/S | N/S | N/S | N/S | N/S | N/S | N/S | N/S | N/S | N/S | N/S | N/S | N/S | N/S | N/S
2013-06-11 | 7.2 | 163 | 782 | 168 | 33 | 22.5 | 0.75 | 0.86 | 5 | 2.6 | 134 | 0.9 | N/S | N/S | 61 | <0.005 | <0.001 | 0.06 | 0.067 | <0.001 | <0.005 | 0.068 | 0.8 | N/S | <0.02 | 0.073 | <0.2 | 0.005 | 0.064 | 0.002 | 0.11 | <0.05 | <0.001 | <0.1 | <6
2013-06-12 | 7.2 | 183 | 798 | 230 | 30 | 18.7 | 0.54 | 1.81 | 4.7 | N/S | N/S | 0.8 | N/S | 34 | N/S | N/S | N/S | N/S | N/S | N/S | N/S | N/S | N/S | N/S | N/S | N/S | N/S | N/S | N/S | N/S | N/S | N/S | N/S | N/S | N/S
2013-06-13 | 7.2 | 118 | 722 | 102 | 25 | 16 | 0.32 | 2.74 | 3.6 | N/S | N/S | 0.8 | N/S | N/S | N/S | N/S | N/S | N/S | N/S | N/S | N/S | N/S | N/S | N/S | N/S | N/S | N/S | N/S | N/S | N/S | N/S | N/S | N/S | N/S | N/S
2013-06-14 | 7 | 138 | 728 | 132 | 28 | 18.1 | 0.12 | <0.15 | 4.1 | N/S | N/S | N/S | N/S | N/S | N/S | N/S | N/S | N/S | N/S | N/S | N/S | N/S | N/S | N/S | N/S | N/S | N/S | N/S | N/S | N/S | N/S | N/S | N/S | N/S | N/S
2013-06-15 | 7.2 | 164 | 818 | 166 | 31 | 19.6 | 0.96 | 1.06 | 4.6 | N/S | N/S | N/S | N/S | N/S | N/S | N/S | N/S | N/S | N/S | N/S | N/S | N/S | N/S | N/S | N/S | N/S | N/S | N/S | N/S | N/S | N/S | N/S | N/S | N/S | N/S
2013-06-16 | 7 | 208 | 816 | 188 | 34 | 21.3 | 0.56 | 0.76 | 5.2 | N/S | N/S | 0.8 | N/S | N/S | N/S | N/S | N/S | N/S | N/S | N/S | N/S | N/S | N/S | N/S | N/S | N/S | N/S | N/S | N/S | N/S | N/S | N/S | N/S | N/S | N/S
2013-06-17 | 7 | 156 | 696 | 114 | 31 | 20.9 | 1.03 | 0.91 | 4.2 | N/S | N/S | 1 | 36 | N/S | N/S | N/S | N/S | N/S | N/S | N/S | N/S | N/S | N/S | N/S | N/S | N/S | N/S | N/S | N/S | N/S | N/S | N/S | N/S | N/S | N/S
2013-06-18 | 7.2 | 155 | 766 | 142 | 33 | 21.7 | 0.41 | 2.29 | 4.7 | 2.8 | 139 | 0.8 | N/S | N/S | 57 | <0.005 | 0.001 | <0.05 | 0.067 | <0.001 | <0.005 | 0.081 | 0.8 | N/S | <0.02 | 0.07 | <0.2 | <0.005 | 0.029 | 0.002 | 0.1 | <0.05 | <0.001 | <0.1 | <6
2013-06-19 | 7.4 | 160 | 728 | 148 | 34 | 22.8 | 0.04 | <0.15 | 4.6 | N/S | N/S | 1 | N/S | 36 | N/S | N/S | N/S | N/S | N/S | N/S | N/S | N/S | N/S | N/S | N/S | N/S | N/S | N/S | N/S | N/S | N/S | N/S | N/S | N/S | N/S
2013-06-20 | 7.1 | 154 | 730 | 128 | 33 | 22 | 0.41 | 2.69 | 4.7 | N/S | N/S | 1 | N/S | N/S | N/S | N/S | N/S | N/S | N/S | N/S | N/S | N/S | N/S | N/S | N/S | N/S | N/S | N/S | N/S | N/S | N/S | N/S | N/S | N/S | N/S
2013-06-21 | 7.1 | 150 | 780 | 206 | 29 | 18.1 | 0.83 | 0.15 | 5 | N/S | N/S | N/S | N/S | N/S | N/S | N/S | N/S | N/S | N/S | N/S | N/S | N/S | N/S | N/S | N/S | N/S | N/S | N/S | N/S | N/S | N/S | N/S | N/S | N/S | N/S
2013-06-22 | 7.3 | 199 | 788 | 206 | 31 | 18.1 | 0.92 | 0.65 | 5.2 | N/S | N/S | N/S | N/S | N/S | N/S | N/S | N/S | N/S | N/S | N/S | N/S | N/S | N/S | N/S | N/S | N/S | N/S | N/S | N/S | N/S | N/S | N/S | N/S | N/S | N/S
2013-06-23 | 7.2 | 194 | 752 | 158 | 32 | 20.9 | 0.98 | 0.41 | 4.7 | N/S | N/S | 0.8 | N/S | N/S | N/S | N/S | N/S | N/S | N/S | N/S | N/S | N/S | N/S | N/S | N/S | N/S | N/S | N/S | N/S | N/S | N/S | N/S | N/S | N/S | N/S
2013-06-24 | 7.1 | 260 | 906 | 470 | 33 | 21 | 1.22 | 0.47 | 4.6 | N/S | N/S | 1.1 | 42 | N/S | N/S | N/S | N/S | N/S | N/S | N/S | N/S | N/S | N/S | N/S | N/S | N/S | N/S | N/S | N/S | N/S | N/S | N/S | N/S | N/S | N/S
2013-06-25 | 7.2 | 151 | 742 | 156 | 31 | 18 | 0.37 | 2.08 | 4.2 | 2.5 | 138 | 0.7 | N/S | N/S | 52 | 0.005 | 0.001 | <0.05 | 0.062 | <0.001 | <0.005 | 0.074 | 0.8 | N/S | <0.02 | 0.062 | <0.2 | 0.005 | 0.034 | 0.004 | 0.11 | <0.05 | <0.001 | <0.1 | <6
2013-06-26 | 7 | 102 | 662 | 78 | 26 | 17.8 | 0.08 | <0.15 | 3.4 | N/S | N/S | 0.7 | N/S | 27 | N/S | N/S | N/S | N/S | N/S | N/S | N/S | N/S | N/S | N/S | N/S | N/S | N/S | N/S | N/S | N/S | N/S | N/S | N/S | N/S | N/S
2013-06-27 | 7.5 | 125 | 714 | 132 | 26 | 15.8 | 0.31 | 2.61 | 3.6 | N/S | N/S | 0.7 | N/S | N/S | N/S | N/S | N/S | N/S | N/S | N/S | N/S | N/S | N/S | N/S | N/S | N/S | N/S | N/S | N/S | N/S | N/S | N/S | N/S | N/S | N/S
2013-06-28 | 7.2 | 98 | 628 | 70 | 26 | 18.7 | 0.03 | <0.15 | 4.1 | N/S | N/S | N/S | N/S | N/S | N/S | N/S | N/S | N/S | N/S | N/S | N/S | N/S | N/S | N/S | N/S | N/S | N/S | N/S | N/S | N/S | N/S | N/S | N/S | N/S | N/S
2013-06-29 | 7.1 | 149 | 734 | 156 | 29 | 18.6 | 0.4 | <0.15 | 5 | N/S | N/S | N/S | N/S | N/S | N/S | N/S | N/S | N/S | N/S | N/S | N/S | N/S | N/S | N/S | N/S | N/S | N/S | N/S | N/S | N/S | N/S | N/S | N/S | N/S | N/S
2013-06-30 | 7.3 | 181 | 754 | 164 | 32 | 19.7 | 0.45 | 2.94 | 5 | N/S | N/S | 0.8 | N/S | N/S | N/S | N/S | N/S | N/S | N/S | N/S | N/S | N/S | N/S | N/S | N/S | N/S | N/S | N/S | N/S | N/S | N/S | N/S | N/S | N/S | N/S
2013-07-01 | 7.3 | T/X | 708 | 136 | 32 | 20.8 | 0.44 | 3.08 | 4.5 | N/S | N/S | 0.8 | 43 | N/S | N/S | N/S | N/S | N/S | N/S | N/S | N/S | N/S | N/S | N/S | N/S | N/S | N/S | N/S | N/S | N/S | N/S | N/S | N/S | N/S | N/S
2013-07-02 | 7.5 | 158 | 696 | 160 | 35 | 22.7 | 0.46 | 2.88 | 5.1 | 2.9 | 121 | 0.9 | N/S | N/S | 62 | <0.005 | <0.001 | <0.05 | 0.06 | <0.001 | <0.005 | 0.09 | 0.8 | 0.1 | <0.02 | 0.063 | 0.5 | <0.005 | 0.028 | 0.003 | 0.11 | <0.05 | <0.001 | <0.1 | <6
2013-07-03 | 7 | 159 | 710 | 174 | 33 | 20.6 | 0.4 | 2.43 | 5.2 | N/S | N/S | 0.9 | N/S | 35 | N/S | N/S | N/S | N/S | N/S | N/S | N/S | N/S | N/S | N/S | N/S | N/S | N/S | N/S | N/S | N/S | N/S | N/S | N/S | N/S | N/S
2013-07-04 | 7.4 | 156 | 738 | 174 | 35 | 22.3 | 0.5 | 2.14 | 5 | N/S | N/S | 0.9 | N/S | N/S | N/S | N/S | N/S | N/S | N/S | N/S | N/S | N/S | N/S | N/S | N/S | N/S | N/S | N/S | N/S | N/S | N/S | N/S | N/S | N/S | N/S
2013-07-05 | 7 | 178 | 698 | 174 | 35 | 23.4 | 0.03 | <0.15 | 5.7 | N/S | N/S | N/S | N/S | N/S | N/S | N/S | N/S | N/S | N/S | N/S | N/S | N/S | N/S | N/S | N/S | N/S | N/S | N/S | N/S | N/S | N/S | N/S | N/S | N/S | N/S
2013-07-06 | 7.5 | 220 | 778 | 244 | 37 | 22.6 | 1.86 | 0.39 | 6.5 | N/S | N/S | N/S | N/S | N/S | N/S | N/S | N/S | N/S | N/S | N/S | N/S | N/S | N/S | N/S | N/S | N/S | N/S | N/S | N/S | N/S | N/S | N/S | N/S | N/S | N/S
2013-07-07 | 7.2 | 200 | 712 | 194 | 36 | 23 | 0.36 | 2.45 | 5.9 | N/S | N/S | 1.1 | N/S | N/S | N/S | N/S | N/S | N/S | N/S | N/S | N/S | N/S | N/S | N/S | N/S | N/S | N/S | N/S | N/S | N/S | N/S | N/S | N/S | N/S | N/S
2013-07-08 | 7.2 | T/X | 740 | 192 | 33 | 20 | 0.35 | 2.53 | 5.6 | N/S | N/S | 0.9 | 36 | N/S | N/S | N/S | N/S | N/S | N/S | N/S | N/S | N/S | N/S | N/S | N/S | N/S | N/S | N/S | N/S | N/S | N/S | N/S | N/S | N/S | N/S
2013-07-09 | 7.3 | 165 | 692 | 142 | 32 | 20.3 | 0.31 | 2.12 | 4.8 | 2.8 | 120 | 0.9 | N/S | N/S | 50 | 0.009 | 0.001 | <0.05 | 0.054 | <0.001 | <0.005 | 0.088 | 0.9 | N/S | <0.02 | 0.066 | <0.2 | 0.005 | 0.038 | 0.005 | 0.11 | <0.05 | <0.001 | <0.1 | <6
2013-07-10 | 7.3 | 218 | 818 | 208 | 39 | 22.9 | 0.09 | 0.28 | 6.4 | N/S | N/S | 0.9 | N/S | 32 | N/S | N/S | N/S | N/S | N/S | N/S | N/S | N/S | N/S | N/S | N/S | N/S | N/S | N/S | N/S | N/S | N/S | N/S | N/S | N/S | N/S
2013-07-11 | 7.4 | 201 | 762 | 220 | 39 | 24.4 | 0.69 | 1.35 | 6.2 | N/S | N/S | 1.1 | N/S | N/S | N/S | N/S | N/S | N/S | N/S | N/S | N/S | N/S | N/S | N/S | N/S | N/S | N/S | N/S | N/S | N/S | N/S | N/S | N/S | N/S | N/S
2013-07-12 | 7.4 | 176 | 728 | 192 | 35 | 23.1 | 0.03 | <0.15 | 5.6 | N/S | N/S | N/S | N/S | N/S | N/S | N/S | N/S | N/S | N/S | N/S | N/S | N/S | N/S | N/S | N/S | N/S | N/S | N/S | N/S | N/S | N/S | N/S | N/S | N/S | N/S
2013-07-13 | 7.2 | 238 | 844 | 304 | 44 | 25.2 | 0.3 | <0.15 | 7.4 | N/S | N/S | N/S | N/S | N/S | N/S | N/S | N/S | N/S | N/S | N/S | N/S | N/S | N/S | N/S | N/S | N/S | N/S | N/S | N/S | N/S | N/S | N/S | N/S | N/S | N/S
2013-07-14 | 7.2 | 245 | 812 | 242 | 46 | 28.1 | 0.52 | 1.16 | 7.2 | N/S | N/S | 1 | N/S | N/S | N/S | N/S | N/S | N/S | N/S | N/S | N/S | N/S | N/S | N/S | N/S | N/S | N/S | N/S | N/S | N/S | N/S | N/S | N/S | N/S | N/S
2013-07-15 | 7.4 | 192 | 742 | 174 | 38 | 25.5 | 0.68 | 0.19 | 5.9 | N/S | N/S | 1.1 | 47 | N/S | N/S | N/S | N/S | N/S | N/S | N/S | N/S | N/S | N/S | N/S | N/S | N/S | N/S | N/S | N/S | N/S | N/S | N/S | N/S | N/S | N/S
2013-07-16 | 7.2 | 268 | 884 | 196 | 44 | 28.1 | 0.32 | <0.15 | 7 | 3.1 | 114 | 0.9 | N/S | N/S | 50 | <0.005 | 0.001 | <0.05 | 0.076 | <0.001 | <0.005 | 0.123 | 1.8 | N/S | <0.02 | 0.087 | <0.2 | 0.014 | 0.025 | 0.009 | 0.21 | <0.05 | <0.001 | <0.1 | <6
2013-07-17 | 7.3 | 211 | 784 | 232 | 41 | 27.3 | 0.04 | <0.15 | 6 | N/S | N/S | 1 | N/S | 48 | N/S | N/S | N/S | N/S | N/S | N/S | N/S | N/S | N/S | N/S | N/S | N/S | N/S | N/S | N/S | N/S | N/S | N/S | N/S | N/S | N/S
2013-07-18 | 7.3 | 195 | 718 | 166 | 37 | 25.3 | 0.41 | 1.46 | 5.2 | N/S | N/S | 0.8 | N/S | N/S | N/S | N/S | N/S | N/S | N/S | N/S | N/S | N/S | N/S | N/S | N/S | N/S | N/S | N/S | N/S | N/S | N/S | N/S | N/S | N/S | N/S
2013-07-19 | 7.2 | 228 | 814 | 308 | 42 | 25.2 | 0.05 | <0.15 | 8.2 | N/S | N/S | N/S | N/S | N/S | N/S | N/S | N/S | N/S | N/S | N/S | N/S | N/S | N/S | N/S | N/S | N/S | N/S | N/S | N/S | N/S | N/S | N/S | N/S | N/S | N/S
2013-07-20 | 7.2 | 172 | 748 | 232 | 31 | 19.5 | 0.83 | 1.11 | 5.6 | N/S | N/S | N/S | N/S | N/S | N/S | N/S | N/S | N/S | N/S | N/S | N/S | N/S | N/S | N/S | N/S | N/S | N/S | N/S | N/S | N/S | N/S | N/S | N/S | N/S | N/S
2013-07-21 | 7.2 | 243 | 932 | 264 | 34 | 17.5 | 0.18 | 1.42 | 6.9 | N/S | N/S | 0.8 | N/S | N/S | N/S | N/S | N/S | N/S | N/S | N/S | N/S | N/S | N/S | N/S | N/S | N/S | N/S | N/S | N/S | N/S | N/S | N/S | N/S | N/S | N/S
2013-07-22 | 7.5 | 160 | 688 | 154 | 31 | 19.9 | 0.44 | 0.75 | 4.2 | N/S | N/S | 0.8 | 20 | N/S | N/S | N/S | N/S | N/S | N/S | N/S | N/S | N/S | N/S | N/S | N/S | N/S | N/S | N/S | N/S | N/S | N/S | N/S | N/S | N/S | N/S
2013-07-23 | 7.4 | 168 | 696 | 138 | 34 | 22.2 | 0.51 | 1.67 | 4.5 | 2.7 | 116 | 0.8 | N/S | N/S | 55 | <0.005 | 0.002 | <0.05 | 0.064 | <0.001 | <0.005 | 0.074 | 1.1 | N/S | <0.02 | 0.086 | <0.2 | 0.005 | 0.042 | 0.008 | 0.13 | <0.05 | <0.001 | <0.1 | <6
2013-07-24 | 7.4 | 160 | 744 | 138 | 34 | 24 | 0.49 | 1.55 | 4.9 | N/S | N/S | 1.1 | N/S | 39 | N/S | N/S | N/S | N/S | N/S | N/S | N/S | N/S | N/S | N/S | N/S | N/S | N/S | N/S | N/S | N/S | N/S | N/S | N/S | N/S | N/S
2013-07-25 | 7.3 | 174 | 746 | 190 | 38 | 25.2 | 0.58 | 1.43 | 5.4 | N/S | N/S | 1.1 | N/S | N/S | N/S | N/S | N/S | N/S | N/S | N/S | N/S | N/S | N/S | N/S | N/S | N/S | N/S | N/S | N/S | N/S | N/S | N/S | N/S | N/S | N/S
2013-07-26 | 7.2 | 199 | 822 | 274 | 34 | 21.6 | 0.84 | <0.15 | 6.4 | N/S | N/S | N/S | N/S | N/S | N/S | N/S | N/S | N/S | N/S | N/S | N/S | N/S | N/S | N/S | N/S | N/S | N/S | N/S | N/S | N/S | N/S | N/S | N/S | N/S | N/S
2013-07-27 | 7.3 | 137 | 746 | 116 | 26 | 17.8 | 0.61 | 1.23 | 4.3 | N/S | N/S | N/S | N/S | N/S | N/S | N/S | N/S | N/S | N/S | N/S | N/S | N/S | N/S | N/S | N/S | N/S | N/S | N/S | N/S | N/S | N/S | N/S | N/S | N/S | N/S
2013-07-28 | 7.3 | 186 | 816 | 152 | 34 | 23 | 0.48 | 1.37 | 5.3 | N/S | N/S | 0.8 | N/S | N/S | N/S | N/S | N/S | N/S | N/S | N/S | N/S | N/S | N/S | N/S | N/S | N/S | N/S | N/S | N/S | N/S | N/S | N/S | N/S | N/S | N/S
2013-07-29 | 7.2 | 178 | 724 | 162 | 36 | 27 | 0.47 | 1.26 | 5 | N/S | N/S | 0.8 | 44 | N/S | N/S | N/S | N/S | N/S | N/S | N/S | N/S | N/S | N/S | N/S | N/S | N/S | N/S | N/S | N/S | N/S | N/S | N/S | N/S | N/S | N/S
2013-07-30 | 7 | 166 | 708 | 158 | 35 | 23.2 | 0.51 | 1.78 | 4.8 | 3.2 | 115 | 0.8 | N/S | N/S | 53 | <0.005 | 0.001 | <0.05 | 0.047 | <0.001 | <0.005 | 0.06 | 0.7 | N/S | <0.02 | 0.055 | <0.2 | 0.005 | 0.031 | 0.004 | 0.09 | <0.05 | <0.001 | <0.1 | <6
2013-07-31 | 7.1 | 173 | 744 | 212 | 31 | 19.8 | 0.55 | 2.02 | 4.9 | N/S | N/S | 0.8 | N/S | 44 | N/S | N/S | N/S | N/S | N/S | N/S | N/S | N/S | N/S | N/S | N/S | N/S | N/S | N/S | N/S | N/S | N/S | N/S | N/S | N/S | N/S
2013-08-01 | 7.5 | 164 | 704 | 184 | 31 | 19.6 | 0.44 | 1.44 | 4.5 | N/S | N/S | 0.8 | N/S | N/S | N/S | N/S | N/S | N/S | N/S | N/S | N/S | N/S | N/S | N/S | N/S | N/S | N/S | N/S | N/S | N/S | N/S | N/S | N/S | N/S | N/S
2013-08-02 | 7.4 | 136 | 634 | 240 | 25 | 17.5 | 0.83 | <0.15 | 4.1 | N/S | N/S | N/S | N/S | N/S | N/S | N/S | N/S | N/S | N/S | N/S | N/S | N/S | N/S | N/S | N/S | N/S | N/S | N/S | N/S | N/S | N/S | N/S | N/S | N/S | N/S
2013-08-03 | 7.4 | 134 | 682 | 124 | 30 | 22 | 0.51 | 1.03 | 4.8 | N/S | N/S | N/S | N/S | N/S | N/S | N/S | N/S | N/S | N/S | N/S | N/S | N/S | N/S | N/S | N/S | N/S | N/S | N/S | N/S | N/S | N/S | N/S | N/S | N/S | N/S
2013-08-04 | 7.2 | 167 | 696 | 170 | 37 | 25.1 | 0.62 | 0.32 | 5.3 | N/S | N/S | 0.9 | N/S | N/S | N/S | N/S | N/S | N/S | N/S | N/S | N/S | N/S | N/S | N/S | N/S | N/S | N/S | N/S | N/S | N/S | N/S | N/S | N/S | N/S | N/S
2013-08-05 | 7.1 | 155 | 782 | 158 | 38 | 26.8 | 0.55 | 0.67 | 5.5 | N/S | N/S | 0.8 | 38 | N/S | N/S | N/S | N/S | N/S | N/S | N/S | N/S | N/S | N/S | N/S | N/S | N/S | N/S | N/S | N/S | N/S | N/S | N/S | N/S | N/S | N/S
2013-08-06 | 7.4 | 183 | 766 | 192 | 38 | 24.2 | 0.8 | <0.15 | 5.5 | 3.3 | 120 | 0.8 | N/S | N/S | 50 | <0.005 | <0.001 | <0.05 | 0.059 | <0.001 | <0.005 | 0.074 | 1 | 0.1 | <0.02 | 0.076 | <0.2 | <0.005 | 0.02 | 0.007 | 0.14 | <0.05 | <0.001 | <0.1 | <6
2013-08-07 | 7.2 | 183 | 798 | 236 | 35 | 24 | 0.68 | <0.15 | 5.7 | N/S | N/S | 0.8 | N/S | 35 | N/S | N/S | N/S | N/S | N/S | N/S | N/S | N/S | N/S | N/S | N/S | N/S | N/S | N/S | N/S | N/S | N/S | N/S | N/S | N/S | N/S
2013-08-08 | 7.1 | 164 | 730 | 132 | 35 | 24.4 | 0.32 | 1.49 | 5.3 | N/S | N/S | 0.9 | N/S | N/S | N/S | N/S | N/S | N/S | N/S | N/S | N/S | N/S | N/S | N/S | N/S | N/S | N/S | N/S | N/S | N/S | N/S | N/S | N/S | N/S | N/S
2013-08-09 | 7.2 | 169 | 680 | 160 | 36 | 25.3 | 0.04 | <0.15 | 5.7 | N/S | N/S | N/S | N/S | N/S | N/S | N/S | N/S | N/S | N/S | N/S | N/S | N/S | N/S | N/S | N/S | N/S | N/S | N/S | N/S | N/S | N/S | N/S | N/S | N/S | N/S
2013-08-10 | 7.1 | 161 | 716 | 178 | 37 | 25.7 | 0.56 | <0.15 | 6 | N/S | N/S | N/S | N/S | N/S | N/S | N/S | N/S | N/S | N/S | N/S | N/S | N/S | N/S | N/S | N/S | N/S | N/S | N/S | N/S | N/S | N/S | N/S | N/S | N/S | N/S
2013-08-11 | 7.1 | 190 | 732 | 204 | 39 | 25.3 | 1.12 | <0.15 | 5.7 | N/S | N/S | 0.8 | N/S | N/S | N/S | N/S | N/S | N/S | N/S | N/S | N/S | N/S | N/S | N/S | N/S | N/S | N/S | N/S | N/S | N/S | N/S | N/S | N/S | N/S | N/S
2013-08-12 | 7.1 | 189 | 730 | 194 | 37 | 23.3 | 0.6 | 0.97 | 5.8 | N/S | N/S | 0.9 | 39 | N/S | N/S | N/S | N/S | N/S | N/S | N/S | N/S | N/S | N/S | N/S | N/S | N/S | N/S | N/S | N/S | N/S | N/S | N/S | N/S | N/S | N/S
2013-08-13 | 7.2 | 169 | 722 | 178 | 36 | 24.9 | 0.53 | 0.35 | 6.1 | 2.7 | 117 | 0.9 | N/S | N/S | 47 | <0.005 | 0.001 | <0.05 | 0.06 | <0.001 | <0.005 | 0.072 | 1 | N/S | <0.02 | 0.068 | <0.2 | 0.005 | 0.015 | 0.004 | 0.15 | <0.05 | <0.001 | <0.1 | <6
2013-08-14 | 7.1 | 161 | 698 | 184 | 38 | 26.2 | 0.33 | <0.15 | 5.5 | N/S | N/S | 0.8 | N/S | 46 | N/S | N/S | N/S | N/S | N/S | N/S | N/S | N/S | N/S | N/S | N/S | N/S | N/S | N/S | N/S | N/S | N/S | N/S | N/S | N/S | N/S
2013-08-15 | 6.9 | 159 | 668 | 138 | 37 | 25.4 | 0.91 | 0.62 | 5.5 | N/S | N/S | 0.8 | N/S | N/S | N/S | N/S | N/S | N/S | N/S | N/S | N/S | N/S | N/S | N/S | N/S | N/S | N/S | N/S | N/S | N/S | N/S | N/S | N/S | N/S | N/S
2013-08-16 | 6.9 | 190 | 674 | 176 | 38 | 25.6 | 0.04 | <0.15 | 6.8 | N/S | N/S | N/S | N/S | N/S | N/S | N/S | N/S | N/S | N/S | N/S | N/S | N/S | N/S | N/S | N/S | N/S | N/S | N/S | N/S | N/S | N/S | N/S | N/S | N/S | N/S
2013-08-17 | 7.4 | 180 | 682 | 116 | 36 | 24.8 | 1.09 | <0.15 | 6 | N/S | N/S | N/S | N/S | N/S | N/S | N/S | N/S | N/S | N/S | N/S | N/S | N/S | N/S | N/S | N/S | N/S | N/S | N/S | N/S | N/S | N/S | N/S | N/S | N/S | N/S
2013-08-18 | 7.2 | 192 | 698 | 166 | 38 | 25.6 | 0.82 | 1.27 | 5.9 | N/S | N/S | 1.1 | N/S | N/S | N/S | N/S | N/S | N/S | N/S | N/S | N/S | N/S | N/S | N/S | N/S | N/S | N/S | N/S | N/S | N/S | N/S | N/S | N/S | N/S | N/S
2013-08-19 | 7.3 | T/X | 938 | 274 | 41 | 23.5 | 0.05 | 0.62 | 7.7 | N/S | N/S | 1.1 | 50 | N/S | N/S | N/S | N/S | N/S | N/S | N/S | N/S | N/S | N/S | N/S | N/S | N/S | N/S | N/S | N/S | N/S | N/S | N/S | N/S | N/S | N/S
2013-08-20 | 7.5 | 191 | 758 | 244 | 39 | 27.2 | 0.6 | 0.31 | 7.2 | 2.8 | 108 | 0.9 | N/S | N/S | 48 | <0.005 | 0.001 | <0.05 | 0.065 | <0.001 | <0.005 | 0.119 | 1.3 | N/S | <0.02 | 0.086 | 0.2 | 0.008 | 0.02 | 0.005 | 0.17 | <0.05 | <0.001 | <0.1 | <6
2013-08-21 | 7.4 | 164 | 700 | 204 | 39 | 24.6 | 0.36 | 1.1 | 6 | N/S | N/S | 1.1 | N/S | 87 | N/S | N/S | N/S | N/S | N/S | N/S | N/S | N/S | N/S | N/S | N/S | N/S | N/S | N/S | N/S | N/S | N/S | N/S | N/S | N/S | N/S
2013-08-22 | 7.4 | 176 | 722 | 248 | 37 | 23.2 | 1.32 | 0.37 | 6.1 | N/S | N/S | 1 | N/S | N/S | N/S | N/S | N/S | N/S | N/S | N/S | N/S | N/S | N/S | N/S | N/S | N/S | N/S | N/S | N/S | N/S | N/S | N/S | N/S | N/S | N/S
2013-08-23 | 7.6 | 214 | 682 | 224 | 40 | 22.8 | 0.47 | <0.15 | 7.1 | N/S | N/S | N/S | N/S | N/S | N/S | N/S | N/S | N/S | N/S | N/S | N/S | N/S | N/S | N/S | N/S | N/S | N/S | N/S | N/S | N/S | N/S | N/S | N/S | N/S | N/S
2013-08-24 | 7.4 | 188 | 786 | 322 | 41 | 24 | 0.1 | <0.15 | 7.6 | N/S | N/S | N/S | N/S | N/S | N/S | N/S | N/S | N/S | N/S | N/S | N/S | N/S | N/S | N/S | N/S | N/S | N/S | N/S | N/S | N/S | N/S | N/S | N/S | N/S | N/S
2013-08-25 | 7.4 | 245 | 742 | 186 | 42 | 24.5 | 0.48 | 1.66 | 6.9 | N/S | N/S | 1.1 | N/S | N/S | N/S | N/S | N/S | N/S | N/S | N/S | N/S | N/S | N/S | N/S | N/S | N/S | N/S | N/S | N/S | N/S | N/S | N/S | N/S | N/S | N/S
2013-08-26 | 7.2 | T/X | 672 | 98 | 39 | 24.3 | 0.04 | <0.15 | 5.9 | N/S | N/S | 1.1 | 42 | N/S | N/S | N/S | N/S | N/S | N/S | N/S | N/S | N/S | N/S | N/S | N/S | N/S | N/S | N/S | N/S | N/S | N/S | N/S | N/S | N/S | N/S
2013-08-27 | 7.2 | T/X | 688 | 178 | 35 | 22.2 | 0.88 | 1.43 | 6.2 | 3.2 | 97 | 1.1 | N/S | N/S | 52 | <0.005 | 0.001 | <0.05 | 0.058 | <0.001 | <0.005 | 0.073 | 1 | N/S | <0.02 | 0.07 | <0.2 | 0.007 | 0.02 | 0.002 | 0.13 | <0.05 | <0.001 | <0.1 | <6
2013-08-28 | 7.1 | 160 | 698 | 192 | 36 | 22.3 | 0.04 | <0.15 | 5.7 | N/S | N/S | 1.1 | N/S | 41 | N/S | N/S | N/S | N/S | N/S | N/S | N/S | N/S | N/S | N/S | N/S | N/S | N/S | N/S | N/S | N/S | N/S | N/S | N/S | N/S | N/S
2013-08-29 | 7.1 | T/X | 680 | 188 | 36 | 21.9 | 1.31 | 1.96 | 5.6 | N/S | N/S | 0.9 | N/S | N/S | N/S | N/S | N/S | N/S | N/S | N/S | N/S | N/S | N/S | N/S | N/S | N/S | N/S | N/S | N/S | N/S | N/S | N/S | N/S | N/S | N/S
2013-08-30 | 7.3 | 231 | 712 | 148 | 36 | 20.4 | 0.04 | <0.15 | 6.9 | N/S | N/S | N/S | N/S | N/S | N/S | N/S | N/S | N/S | N/S | N/S | N/S | N/S | N/S | N/S | N/S | N/S | N/S | N/S | N/S | N/S | N/S | N/S | N/S | N/S | N/S
2013-08-31 | 7.4 | 250 | 832 | 170 | 38 | 19.1 | 0.91 | 0.24 | 7.5 | N/S | N/S | N/S | N/S | N/S | N/S | N/S | N/S | N/S | N/S | N/S | N/S | N/S | N/S | N/S | N/S | N/S | N/S | N/S | N/S | N/S | N/S | N/S | N/S | N/S | N/S
2013-09-01 | 7.2 | 580 | 1764 | 1446 | 62 | 19.1 | 0.7 | 0.6 | 13.6 | N/S | N/S | 0.8 | N/S | N/S | N/S | N/S | N/S | N/S | N/S | N/S | N/S | N/S | N/S | N/S | N/S | N/S | N/S | N/S | N/S | N/S | N/S | N/S | N/S | N/S | N/S
2013-09-02 | 7.3 | 226 | 794 | 263 | 35 | 17.8 | 0.6 | 1.75 | 5.9 | N/S | N/S | 0.7 | 37 | N/S | N/S | N/S | N/S | N/S | N/S | N/S | N/S | N/S | N/S | N/S | N/S | N/S | N/S | N/S | N/S | N/S | N/S | N/S | N/S | N/S | N/S
2013-09-03 | 7.4 | 167 | 730 | 208 | 34 | 22.8 | 0.65 | <0.15 | 5.6 | 2.5 | 116 | 0.8 | N/S | N/S | 49 | <0.005 | 0.001 | <0.05 | 0.062 | <0.001 | <0.005 | 0.09 | 1.2 | 0.1 | <0.02 | 0.099 | <0.2 | 0.005 | 0.015 | 0.003 | 0.14 | <0.05 | <0.001 | <0.1 | <6
2013-09-04 | 7.4 | 148 | 702 | 138 | 34 | 21.6 | 0.98 | 1.71 | 5.1 | N/S | N/S | 1 | N/S | 25 | N/S | N/S | N/S | N/S | N/S | N/S | N/S | N/S | N/S | N/S | N/S | N/S | N/S | N/S | N/S | N/S | N/S | N/S | N/S | N/S | N/S
2013-09-05 | 7.4 | 144 | 716 | 172 | 34 | 22.6 | 1.06 | 1.72 | 5.4 | N/S | N/S | 0.9 | N/S | N/S | N/S | N/S | N/S | N/S | N/S | N/S | N/S | N/S | N/S | N/S | N/S | N/S | N/S | N/S | N/S | N/S | N/S | N/S | N/S | N/S | N/S
2013-09-06 | 7.5 | 204 | 800 | 180 | 40 | 25.9 | 0.04 | <0.15 | 7.1 | N/S | N/S | N/S | N/S | N/S | N/S | N/S | N/S | N/S | N/S | N/S | N/S | N/S | N/S | N/S | N/S | N/S | N/S | N/S | N/S | N/S | N/S | N/S | N/S | N/S | N/S
2013-09-07 | 7 | 222 | 758 | 166 | 37 | 22.7 | 1.25 | <0.15 | 6.7 | N/S | N/S | N/S | N/S | N/S | N/S | N/S | N/S | N/S | N/S | N/S | N/S | N/S | N/S | N/S | N/S | N/S | N/S | N/S | N/S | N/S | N/S | N/S | N/S | N/S | N/S
2013-09-08 | 7 | 168 | 688 | 172 | 34 | 23.2 | 0.45 | 2.12 | 5.6 | N/S | N/S | 1.1 | N/S | N/S | N/S | N/S | N/S | N/S | N/S | N/S | N/S | N/S | N/S | N/S | N/S | N/S | N/S | N/S | N/S | N/S | N/S | N/S | N/S | N/S | N/S
2013-09-09 | 7.1 | 170 | 780 | 204 | 38 | 25.3 | 1.24 | 0.19 | 6.2 | N/S | N/S | 0.9 | 35 | N/S | N/S | N/S | N/S | N/S | N/S | N/S | N/S | N/S | N/S | N/S | N/S | N/S | N/S | N/S | N/S | N/S | N/S | N/S | N/S | N/S | N/S
2013-09-10 | 7.1 | 163 | 686 | 198 | 38 | 24.9 | 0.94 | 1.06 | 6.3 | 3.3 | 114 | 1.1 | N/S | N/S | 54 | <0.005 | 0.001 | <0.05 | 0.063 | <0.001 | <0.005 | 0.087 | 1.1 | N/S | <0.02 | 0.07 | <0.2 | 0.005 | 0.019 | 0.005 | 0.15 | <0.05 | <0.001 | <0.1 | <6
2013-09-11 | 7.1 | 155 | 690 | 188 | 34 | 22.5 | 1.06 | 1.78 | 5.8 | N/S | N/S | 0.9 | N/S | 38 | N/S | N/S | N/S | N/S | N/S | N/S | N/S | N/S | N/S | N/S | N/S | N/S | N/S | N/S | N/S | N/S | N/S | N/S | N/S | N/S | N/S
2013-09-12 | 7 | 170 | 674 | 210 | 35 | 21.3 | 0.68 | 3.41 | 6 | N/S | N/S | 0.9 | N/S | N/S | N/S | N/S | N/S | N/S | N/S | N/S | N/S | N/S | N/S | N/S | N/S | N/S | N/S | N/S | N/S | N/S | N/S | N/S | N/S | N/S | N/S
2013-09-13 | 7 | 167 | 670 | 204 | 35 | 21.9 | 0.67 | <0.15 | 6.4 | N/S | N/S | N/S | N/S | N/S | N/S | N/S | N/S | N/S | N/S | N/S | N/S | N/S | N/S | N/S | N/S | N/S | N/S | N/S | N/S | N/S | N/S | N/S | N/S | N/S | N/S
2013-09-14 | 7.1 | 134 | 590 | 110 | 34 | 24.5 | 1.54 | <0.15 | 5.5 | N/S | N/S | N/S | N/S | N/S | N/S | N/S | N/S | N/S | N/S | N/S | N/S | N/S | N/S | N/S | N/S | N/S | N/S | N/S | N/S | N/S | N/S | N/S | N/S | N/S | N/S
2013-09-15 | 6.9 | 174 | 694 | 240 | 38 | 24.8 | 0.77 | <0.15 | 6.1 | N/S | N/S | 0.8 | N/S | N/S | N/S | N/S | N/S | N/S | N/S | N/S | N/S | N/S | N/S | N/S | N/S | N/S | N/S | N/S | N/S | N/S | N/S | N/S | N/S | N/S | N/S
2013-09-16 | 7.1 | 118 | 620 | 112 | 30 | 19.2 | 0.93 | 1.29 | 4.7 | N/S | N/S | 0.8 | 30 | N/S | N/S | N/S | N/S | N/S | N/S | N/S | N/S | N/S | N/S | N/S | N/S | N/S | N/S | N/S | N/S | N/S | N/S | N/S | N/S | N/S | N/S
2013-09-17 | 7.1 | 163 | 684 | 180 | 35 | 20.4 | 1.41 | 0.58 | 4.7 | 1.6 | 111 | 0.9 | N/S | N/S | 53 | <0.005 | 0.001 | <0.05 | 0.054 | <0.001 | <0.005 | 0.066 | 0.7 | N/S | <0.02 | 0.059 | <0.2 | <0.005 | 0.033 | 0.003 | 0.11 | <0.05 | <0.001 | <0.1 | <6
2013-09-18 | 7.1 | T/X | 668 | 214 | 35 | 19.1 | 1.14 | 0.55 | 4.1 | N/S | N/S | 0.8 | N/S | 41 | N/S | N/S | N/S | N/S | N/S | N/S | N/S | N/S | N/S | N/S | N/S | N/S | N/S | N/S | N/S | N/S | N/S | N/S | N/S | N/S | N/S
2013-09-19 | 7.2 | 99 | 626 | 122 | 24 | 14.3 | 0.54 | 1.9 | 3.8 | N/S | N/S | 0.6 | N/S | N/S | N/S | N/S | N/S | N/S | N/S | N/S | N/S | N/S | N/S | N/S | N/S | N/S | N/S | N/S | N/S | N/S | N/S | N/S | N/S | N/S | N/S
2013-09-20 | 7.1 | 127 | 660 | 116 | 29 | 17.8 | 1.16 | <0.15 | 4.7 | N/S | N/S | N/S | N/S | N/S | N/S | N/S | N/S | N/S | N/S | N/S | N/S | N/S | N/S | N/S | N/S | N/S | N/S | N/S | N/S | N/S | N/S | N/S | N/S | N/S | N/S
2013-09-21 | 7.2 | 110 | 654 | 102 | 32 | 21.3 | 0.87 | <0.15 | 5 | N/S | N/S | N/S | N/S | N/S | N/S | N/S | N/S | N/S | N/S | N/S | N/S | N/S | N/S | N/S | N/S | N/S | N/S | N/S | N/S | N/S | N/S | N/S | N/S | N/S | N/S
2013-09-22 | 6.9 | 192 | 756 | 164 | 39 | 24 | 0.65 | <0.15 | 6.1 | N/S | N/S | 0.8 | N/S | N/S | N/S | N/S | N/S | N/S | N/S | N/S | N/S | N/S | N/S | N/S | N/S | N/S | N/S | N/S | N/S | N/S | N/S | N/S | N/S | N/S | N/S
2013-09-23 | 7.1 | 128 | 616 | 78 | 34 | 24.8 | 1.01 | <0.15 | 4.8 | N/S | N/S | 0.9 | 42 | N/S | N/S | N/S | N/S | N/S | N/S | N/S | N/S | N/S | N/S | N/S | N/S | N/S | N/S | N/S | N/S | N/S | N/S | N/S | N/S | N/S | N/S
2013-09-24 | 7.1 | 151 | 674 | 152 | 33 | 23.1 | 0.63 | 0.99 | 5.9 | 3 | 112 | 0.9 | N/S | N/S | 57 | <0.005 | 0.001 | <0.05 | 0.064 | <0.001 | <0.005 | 0.071 | 1.1 | N/S | <0.02 | 0.064 | 0.2 | <0.005 | 0.03 | 0.004 | 0.12 | <0.05 | <0.001 | <0.1 | <6
2013-09-25 | 7.1 | 197 | 702 | 194 | 37 | 24.1 | 1.02 | 0.88 | 5.6 | N/S | N/S | 0.9 | N/S | 36 | N/S | N/S | N/S | N/S | N/S | N/S | N/S | N/S | N/S | N/S | N/S | N/S | N/S | N/S | N/S | N/S | N/S | N/S | N/S | N/S | N/S
2013-09-26 | 7.2 | 226 | 764 | 270 | 39 | 23 | 0.4 | 1.6 | 6.6 | N/S | N/S | 0.9 | N/S | N/S | N/S | N/S | N/S | N/S | N/S | N/S | N/S | N/S | N/S | N/S | N/S | N/S | N/S | N/S | N/S | N/S | N/S | N/S | N/S | N/S | N/S
2013-09-27 | 7.1 | 190 | 686 | 80 | 37 | 24.5 | 0.04 | <0.15 | 6.4 | N/S | N/S | N/S | N/S | N/S | N/S | N/S | N/S | N/S | N/S | N/S | N/S | N/S | N/S | N/S | N/S | N/S | N/S | N/S | N/S | N/S | N/S | N/S | N/S | N/S | N/S
2013-09-28 | 7.2 | 186 | 724 | 216 | 37 | 23.8 | 1.07 | <0.15 | 6.4 | N/S | N/S | N/S | N/S | N/S | N/S | N/S | N/S | N/S | N/S | N/S | N/S | N/S | N/S | N/S | N/S | N/S | N/S | N/S | N/S | N/S | N/S | N/S | N/S | N/S | N/S
2013-09-29 | 7.1 | 166 | 670 | 164 | 33 | 21.8 | 1.39 | 0.41 | 5.1 | N/S | N/S | 0.9 | N/S | N/S | N/S | N/S | N/S | N/S | N/S | N/S | N/S | N/S | N/S | N/S | N/S | N/S | N/S | N/S | N/S | N/S | N/S | N/S | N/S | N/S | N/S
2013-09-30 | 7.3 | 172 | 694 | 220 | 38 | 23.2 | 0.92 | 1.11 | 5.6 | N/S | N/S | 0.9 | 57 | N/S | N/S | N/S | N/S | N/S | N/S | N/S | N/S | N/S | N/S | N/S | N/S | N/S | N/S | N/S | N/S | N/S | N/S | N/S | N/S | N/S | N/S
2013-10-01 | 7.2 | 179 | 742 | 192 | 38 | 25.6 | 0.97 | 0.62 | 6.3 | 3.1 | 112 | 0.9 | N/S | N/S | 56 | <0.005 | 0.001 | <0.05 | 0.069 | <0.001 | 0.011 | 0.096 | 1 | 0.1 | <0.02 | 0.061 | <0.2 | <0.005 | 0.031 | 0.005 | 0.13 | <0.05 | <0.001 | <0.1 | <6
2013-10-02 | 7.1 | 175 | 706 | 180 | 38 | 24.7 | 0.91 | 0.42 | 5.9 | N/S | N/S | 0.9 | N/S | 36 | N/S | N/S | N/S | N/S | N/S | N/S | N/S | N/S | N/S | N/S | N/S | N/S | N/S | N/S | N/S | N/S | N/S | N/S | N/S | N/S | N/S
2013-10-03 | 6.9 | 175 | 686 | 190 | 38 | 23.8 | 0.55 | 1.83 | 5.9 | N/S | N/S | 0.9 | N/S | N/S | N/S | N/S | N/S | N/S | N/S | N/S | N/S | N/S | N/S | N/S | N/S | N/S | N/S | N/S | N/S | N/S | N/S | N/S | N/S | N/S | N/S
2013-10-04 | 7 | 198 | 728 | 228 | 38 | 24.8 | 0.04 | <0.15 | 6.6 | N/S | N/S | N/S | N/S | N/S | N/S | N/S | N/S | N/S | N/S | N/S | N/S | N/S | N/S | N/S | N/S | N/S | N/S | N/S | N/S | N/S | N/S | N/S | N/S | N/S | N/S
2013-10-05 | 7.2 | 207 | 764 | 246 | 39 | 25.1 | 1.33 | <0.15 | 6.8 | N/S | N/S | N/S | N/S | N/S | N/S | N/S | N/S | N/S | N/S | N/S | N/S | N/S | N/S | N/S | N/S | N/S | N/S | N/S | N/S | N/S | N/S | N/S | N/S | N/S | N/S
2013-10-06 | 7.1 | 144 | 642 | 126 | 33 | 16.6 | 0.92 | 0.98 | 5 | N/S | N/S | 0.8 | N/S | N/S | N/S | N/S | N/S | N/S | N/S | N/S | N/S | N/S | N/S | N/S | N/S | N/S | N/S | N/S | N/S | N/S | N/S | N/S | N/S | N/S | N/S
2013-10-07 | 7.1 | 154 | 666 | 152 | 37 | 25.2 | 0.39 | <0.15 | 5.5 | N/S | N/S | 1 | 40 | N/S | N/S | N/S | N/S | N/S | N/S | N/S | N/S | N/S | N/S | N/S | N/S | N/S | N/S | N/S | N/S | N/S | N/S | N/S | N/S | N/S | N/S
2013-10-08 | 7.3 | 142 | 658 | 136 | 33 | 22.7 | 0.41 | 1.87 | 5.7 | 3.2 | 107 | 0.9 | N/S | N/S | 54 | <0.005 | 0.001 | <0.05 | 0.051 | <0.001 | <0.005 | 0.058 | 0.8 | N/S | <0.02 | 0.055 | 0.3 | <0.005 | 0.027 | 0.003 | 0.1 | <0.05 | <0.001 | <0.1 | <6
2013-10-09 | 7.2 | 159 | 666 | 164 | 36 | 24.7 | 0.4 | 1.58 | 5.6 | N/S | N/S | 1 | N/S | 40 | N/S | N/S | N/S | N/S | N/S | N/S | N/S | N/S | N/S | N/S | N/S | N/S | N/S | N/S | N/S | N/S | N/S | N/S | N/S | N/S | N/S
2013-10-10 | 7.3 | 158 | 668 | 164 | 37 | 25.1 | 1.1 | 0.5 | 5.7 | N/S | N/S | 0.8 | N/S | N/S | N/S | N/S | N/S | N/S | N/S | N/S | N/S | N/S | N/S | N/S | N/S | N/S | N/S | N/S | N/S | N/S | N/S | N/S | N/S | N/S | N/S
2013-10-11 | 7.1 | 168 | 680 | 176 | 37 | 24.9 | 0.04 | <0.15 | 6.4 | N/S | N/S | N/S | N/S | N/S | N/S | N/S | N/S | N/S | N/S | N/S | N/S | N/S | N/S | N/S | N/S | N/S | N/S | N/S | N/S | N/S | N/S | N/S | N/S | N/S | N/S
2013-10-12 | 7.1 | 224 | 714 | 236 | 40 | 26 | 1.24 | 0.28 | 6.7 | N/S | N/S | N/S | N/S | N/S | N/S | N/S | N/S | N/S | N/S | N/S | N/S | N/S | N/S | N/S | N/S | N/S | N/S | N/S | N/S | N/S | N/S | N/S | N/S | N/S | N/S
2013-10-13 | 7.2 | 218 | 664 | 168 | 39 | 24.6 | 0.7 | 1.03 | 5.8 | N/S | N/S | 1 | N/S | N/S | N/S | N/S | N/S | N/S | N/S | N/S | N/S | N/S | N/S | N/S | N/S | N/S | N/S | N/S | N/S | N/S | N/S | N/S | N/S | N/S | N/S
2013-10-14 | 7.4 | 222 | 684 | 196 | 41 | 26.7 | 0.81 | 1.17 | 5.9 | N/S | N/S | 1 | 35 | N/S | N/S | N/S | N/S | N/S | N/S | N/S | N/S | N/S | N/S | N/S | N/S | N/S | N/S | N/S | N/S | N/S | N/S | N/S | N/S | N/S | N/S
2013-10-15 | 7.3 | 159 | 650 | 132 | 35 | 24.9 | 0.5 | 1.84 | 5.8 | 2.7 | 102 | 1 | N/S | N/S | 55 | 0.008 | 0.001 | <0.05 | 0.05 | <0.001 | <0.005 | 0.06 | 0.8 | N/S | <0.02 | 0.056 | <0.2 | <0.005 | 0.025 | 0.003 | 0.1 | <0.05 | <0.001 | <0.1 | <6
2013-10-16 | 6.9 | 124 | 740 | 250 | 41 | 26.8 | 1.32 | <0.15 | 6.5 | N/S | N/S | 0.8 | N/S | 40 | N/S | N/S | N/S | N/S | N/S | N/S | N/S | N/S | N/S | N/S | N/S | N/S | N/S | N/S | N/S | N/S | N/S | N/S | N/S | N/S | N/S
2013-10-17 | 6.9 | T/X | 684 | 212 | 36 | 23.7 | 0.99 | 1.48 | 6 | N/S | N/S | 0.9 | N/S | N/S | N/S | N/S | N/S | N/S | N/S | N/S | N/S | N/S | N/S | N/S | N/S | N/S | N/S | N/S | N/S | N/S | N/S | N/S | N/S | N/S | N/S
2013-10-18 | 7.2 | 147 | 644 | 150 | 35 | 24.3 | 0.58 | <0.15 | 5.8 | N/S | N/S | N/S | N/S | N/S | N/S | N/S | N/S | N/S | N/S | N/S | N/S | N/S | N/S | N/S | N/S | N/S | N/S | N/S | N/S | N/S | N/S | N/S | N/S | N/S | N/S
2013-10-19 | 7.1 | 158 | 670 | 158 | 36 | 25.4 | 1.39 | 0.17 | 5.9 | N/S | N/S | N/S | N/S | N/S | N/S | N/S | N/S | N/S | N/S | N/S | N/S | N/S | N/S | N/S | N/S | N/S | N/S | N/S | N/S | N/S | N/S | N/S | N/S | N/S | N/S
2013-10-20 | 7.5 | 216 | 714 | 166 | 39 | 26.5 | 0.42 | 1.34 | 6.2 | N/S | N/S | 0.9 | N/S | N/S | N/S | N/S | N/S | N/S | N/S | N/S | N/S | N/S | N/S | N/S | N/S | N/S | N/S | N/S | N/S | N/S | N/S | N/S | N/S | N/S | N/S
2013-10-21 | 7.3 | 218 | 714 | 242 | 44 | 27.6 | 0.6 | 0.32 | 6.5 | N/S | N/S | 0.9 | 44 | N/S | N/S | N/S | N/S | N/S | N/S | N/S | N/S | N/S | N/S | N/S | N/S | N/S | N/S | N/S | N/S | N/S | N/S | N/S | N/S | N/S | N/S
2013-10-22 | 7.4 | 234 | 738 | 226 | 44 | 27.2 | 0.92 | <0.15 | 7.2 | 3.4 | 122 | 0.9 | N/S | N/S | 54 | <0.005 | 0.001 | <0.05 | 0.06 | <0.001 | <0.005 | 0.083 | 1.1 | N/S | <0.02 | 0.063 | <0.2 | 0.006 | 0.019 | 0.003 | 0.13 | <0.05 | <0.001 | <0.1 | <6
2013-10-23 | 7.2 | 205 | 728 | 198 | 41 | 27.1 | 1.04 | 0.19 | 6.2 | N/S | N/S | 1 | N/S | 39 | N/S | N/S | N/S | N/S | N/S | N/S | N/S | N/S | N/S | N/S | N/S | N/S | N/S | N/S | N/S | N/S | N/S | N/S | N/S | N/S | N/S
2013-10-24 | 7.2 | 183 | 686 | 170 | 40 | 27.3 | 0.99 | <0.15 | 6.1 | N/S | N/S | 1 | N/S | N/S | N/S | N/S | N/S | N/S | N/S | N/S | N/S | N/S | N/S | N/S | N/S | N/S | N/S | N/S | N/S | N/S | N/S | N/S | N/S | N/S | N/S
2013-10-25 | 7.1 | 209 | 662 | 158 | 37 | 25.9 | 0.04 | <0.15 | 6.5 | N/S | N/S | N/S | N/S | N/S | N/S | N/S | N/S | N/S | N/S | N/S | N/S | N/S | N/S | N/S | N/S | N/S | N/S | N/S | N/S | N/S | N/S | N/S | N/S | N/S | N/S
2013-10-26 | 7.1 | 207 | 724 | 204 | 39 | 26.3 | 1.29 | <0.15 | 6.6 | N/S | N/S | N/S | N/S | N/S | N/S | N/S | N/S | N/S | N/S | N/S | N/S | N/S | N/S | N/S | N/S | N/S | N/S | N/S | N/S | N/S | N/S | N/S | N/S | N/S | N/S
2013-10-27 | 7 | 223 | 726 | 252 | 41 | 26.5 | 0.84 | 1.39 | 6.9 | N/S | N/S | 1.1 | N/S | N/S | N/S | N/S | N/S | N/S | N/S | N/S | N/S | N/S | N/S | N/S | N/S | N/S | N/S | N/S | N/S | N/S | N/S | N/S | N/S | N/S | N/S
2013-10-28 | 7.4 | 210 | 710 | 202 | 43 | 26.9 | 1.24 | 0.42 | 6.2 | N/S | N/S | 1.1 | 45 | N/S | N/S | N/S | N/S | N/S | N/S | N/S | N/S | N/S | N/S | N/S | N/S | N/S | N/S | N/S | N/S | N/S | N/S | N/S | N/S | N/S | N/S
2013-10-29 | 7.1 | 198 | 704 | 188 | 38 | 26.4 | 0.94 | 1.35 | 6.6 | 3.6 | 107 | 1.1 | N/S | N/S | 56 | <0.005 | 0.001 | <0.05 | 0.056 | <0.001 | <0.005 | 0.079 | 0.9 | N/S | <0.02 | 0.059 | <0.2 | 0.006 | 0.028 | 0.004 | 0.13 | <0.05 | <0.001 | <0.1 | <6
2013-10-30 | 7 | 201 | 736 | 268 | 39 | 25.2 | 1.08 | 1.51 | 6.6 | N/S | N/S | 1 | N/S | 43 | N/S | N/S | N/S | N/S | N/S | N/S | N/S | N/S | N/S | N/S | N/S | N/S | N/S | N/S | N/S | N/S | N/S | N/S | N/S | N/S | N/S
2013-10-31 | 7 | 174 | 638 | 224 | 28 | 14.9 | 0.57 | 2.34 | 4.6 | N/S | N/S | 0.7 | N/S | N/S | N/S | N/S | N/S | N/S | N/S | N/S | N/S | N/S | N/S | N/S | N/S | N/S | N/S | N/S | N/S | N/S | N/S | N/S | N/S | N/S | N/S
2013-11-01 | 7.2 | 108 | 606 | 102 | 24 | 15.9 | 0.94 | 0.64 | 3.7 | N/S | N/S | N/S | N/S | N/S | N/S | N/S | N/S | N/S | N/S | N/S | N/S | N/S | N/S | N/S | N/S | N/S | N/S | N/S | N/S | N/S | N/S | N/S | N/S | N/S | N/S
2013-11-02 | 7.1 | 122 | 628 | 128 | 30 | 20 | 0.55 | <0.15 | 4.5 | N/S | N/S | N/S | N/S | N/S | N/S | N/S | N/S | N/S | N/S | N/S | N/S | N/S | N/S | N/S | N/S | N/S | N/S | N/S | N/S | N/S | N/S | N/S | N/S | N/S | N/S
2013-11-03 | 7.2 | 157 | 714 | 144 | 35 | 23.3 | 0.92 | 0.19 | 5.3 | N/S | N/S | 0.7 | N/S | N/S | N/S | N/S | N/S | N/S | N/S | N/S | N/S | N/S | N/S | N/S | N/S | N/S | N/S | N/S | N/S | N/S | N/S | N/S | N/S | N/S | N/S
2013-11-04 | 7.2 | 197 | 744 | 260 | 38 | 23.7 | 1.19 | 0.42 | 5.6 | N/S | N/S | 0.8 | 41 | N/S | N/S | N/S | N/S | N/S | N/S | N/S | N/S | N/S | N/S | N/S | N/S | N/S | N/S | N/S | N/S | N/S | N/S | N/S | N/S | N/S | N/S
2013-11-05 | 7.1 | 129 | 672 | 162 | 33 | 21.1 | 0.65 | 2.52 | 5.5 | 2.4 | 116 | 0.6 | N/S | N/S | 57 | <0.005 | <0.001 | <0.05 | 0.05 | <0.001 | 0.049 | 0.06 | 0.6 | 0.1 | <0.02 | 0.049 | <0.2 | 0.006 | 0.02 | 0.002 | 0.1 | <0.05 | <0.001 | <0.1 | <6
2013-11-06 | 7.2 | 168 | 662 | 198 | 25 | 12.2 | 0.44 | 2.9 | 3.8 | N/S | N/S | 0.6 | N/S | 24 | N/S | N/S | N/S | N/S | N/S | N/S | N/S | N/S | N/S | N/S | N/S | N/S | N/S | N/S | N/S | N/S | N/S | N/S | N/S | N/S | N/S
2013-11-07 | 7 | 110 | 628 | 92 | 23 | 13.8 | 0.52 | 2.95 | 3.2 | N/S | N/S | 0.6 | N/S | N/S | N/S | N/S | N/S | N/S | N/S | N/S | N/S | N/S | N/S | N/S | N/S | N/S | N/S | N/S | N/S | N/S | N/S | N/S | N/S | N/S | N/S
2013-11-08 | 7.2 | 111 | 604 | 88 | 27 | 17.8 | 1.3 | 0.51 | 3.9 | N/S | N/S | N/S | N/S | N/S | N/S | N/S | N/S | N/S | N/S | N/S | N/S | N/S | N/S | N/S | N/S | N/S | N/S | N/S | N/S | N/S | N/S | N/S | N/S | N/S | N/S
2013-11-09 | 6.9 | 215 | 778 | 238 | 37 | 20.7 | 0.2 | <0.15 | 6.3 | N/S | N/S | N/S | N/S | N/S | N/S | N/S | N/S | N/S | N/S | N/S | N/S | N/S | N/S | N/S | N/S | N/S | N/S | N/S | N/S | N/S | N/S | N/S | N/S | N/S | N/S
2013-11-10 | 7 | 160 | 676 | 156 | 35 | 22.4 | 1.23 | 1.35 | 5.1 | N/S | N/S | 0.8 | N/S | N/S | N/S | N/S | N/S | N/S | N/S | N/S | N/S | N/S | N/S | N/S | N/S | N/S | N/S | N/S | N/S | N/S | N/S | N/S | N/S | N/S | N/S
2013-11-11 | 7 | 151 | 676 | 152 | 31 | 19.6 | 1.23 | 2.16 | 4.9 | N/S | N/S | 0.8 | 40 | N/S | N/S | N/S | N/S | N/S | N/S | N/S | N/S | N/S | N/S | N/S | N/S | N/S | N/S | N/S | N/S | N/S | N/S | N/S | N/S | N/S | N/S
2013-11-12 | 6.9 | 136 | 658 | 116 | 28 | 18.3 | 0.57 | 3.33 | 5.2 | 2.6 | 119 | 0.8 | N/S | N/S | 57 | 0.006 | 0.002 | <0.05 | 0.039 | <0.001 | <0.005 | 0.039 | 0.4 | N/S | <0.02 | 0.052 | <0.2 | <0.005 | 0.033 | 0.001 | 0.08 | <0.05 | <0.001 | <0.1 | <6
2013-11-13 | 7 | 120 | 652 | 148 | 33 | 22.4 | 0.65 | <0.15 | 4.9 | N/S | N/S | 0.8 | N/S | 18 | N/S | N/S | N/S | N/S | N/S | N/S | N/S | N/S | N/S | N/S | N/S | N/S | N/S | N/S | N/S | N/S | N/S | N/S | N/S | N/S | N/S
2013-11-14 | 6.9 | 152 | 716 | 172 | 30 | 18.7 | 0.6 | 3.46 | 5.2 | N/S | N/S | 0.9 | N/S | N/S | N/S | N/S | N/S | N/S | N/S | N/S | N/S | N/S | N/S | N/S | N/S | N/S | N/S | N/S | N/S | N/S | N/S | N/S | N/S | N/S | N/S
2013-11-15 | 6.9 | 163 | 694 | 184 | 34 | 20.4 | 1.31 | <0.15 | 6.1 | N/S | N/S | N/S | N/S | N/S | N/S | N/S | N/S | N/S | N/S | N/S | N/S | N/S | N/S | N/S | N/S | N/S | N/S | N/S | N/S | N/S | N/S | N/S | N/S | N/S | N/S
2013-11-16 | 7 | 192 | 770 | 272 | 36 | 21.6 | 1.65 | 1.07 | 6.7 | N/S | N/S | N/S | N/S | N/S | N/S | N/S | N/S | N/S | N/S | N/S | N/S | N/S | N/S | N/S | N/S | N/S | N/S | N/S | N/S | N/S | N/S | N/S | N/S | N/S | N/S
2013-11-17 | 6.8 | 148 | 664 | 186 | 21 | 10.9 | 0.35 | 3.59 | 3.7 | N/S | N/S | 0.6 | N/S | N/S | N/S | N/S | N/S | N/S | N/S | N/S | N/S | N/S | N/S | N/S | N/S | N/S | N/S | N/S | N/S | N/S | N/S | N/S | N/S | N/S | N/S
2013-11-18 | 6.8 | 99 | 654 | 100 | 16 | 8.3 | 0.33 | 4.39 | 2.6 | N/S | N/S | 0.6 | 18 | N/S | N/S | N/S | N/S | N/S | N/S | N/S | N/S | N/S | N/S | N/S | N/S | N/S | N/S | N/S | N/S | N/S | N/S | N/S | N/S | N/S | N/S
2013-11-19 | 7.1 | 107 | 694 | 100 | 20 | 11.7 | 0.38 | 4.01 | 3.6 | 1.5 | 120 | 0.7 | N/S | N/S | 65 | <0.005 | <0.001 | <0.05 | 0.045 | <0.001 | <0.005 | 0.036 | 0.7 | N/S | <0.02 | 0.055 | <0.2 | <0.005 | 0.028 | 0.001 | 0.07 | <0.05 | <0.001 | <0.1 | <6
2013-11-20 | 7 | T/X | 710 | 152 | 25 | 13.9 | 0.39 | 3.53 | 3.8 | N/S | N/S | 0.7 | N/S | 13 | N/S | N/S | N/S | N/S | N/S | N/S | N/S | N/S | N/S | N/S | N/S | N/S | N/S | N/S | N/S | N/S | N/S | N/S | N/S | N/S | N/S
2013-11-21 | 7.4 | 137 | 734 | 154 | 27 | 14.8 | 0.37 | 3.13 | 4.2 | N/S | N/S | 0.7 | N/S | N/S | N/S | N/S | N/S | N/S | N/S | N/S | N/S | N/S | N/S | N/S | N/S | N/S | N/S | N/S | N/S | N/S | N/S | N/S | N/S | N/S | N/S
2013-11-22 | 7.3 | 125 | 684 | 140 | 26 | 14.2 | 0.56 | 1.89 | 4.5 | N/S | N/S | N/S | N/S | N/S | N/S | N/S | N/S | N/S | N/S | N/S | N/S | N/S | N/S | N/S | N/S | N/S | N/S | N/S | N/S | N/S | N/S | N/S | N/S | N/S | N/S
2013-11-23 | 7.4 | 118 | 698 | 102 | 29 | 18.1 | 1.2 | <0.15 | 4.3 | N/S | N/S | N/S | N/S | N/S | N/S | N/S | N/S | N/S | N/S | N/S | N/S | N/S | N/S | N/S | N/S | N/S | N/S | N/S | N/S | N/S | N/S | N/S | N/S | N/S | N/S
2013-11-24 | 7.3 | 147 | 708 | 142 | 29 | 16.3 | 0.41 | 3.14 | 4.5 | N/S | N/S | 0.7 | N/S | N/S | N/S | N/S | N/S | N/S | N/S | N/S | N/S | N/S | N/S | N/S | N/S | N/S | N/S | N/S | N/S | N/S | N/S | N/S | N/S | N/S | N/S
2013-11-25 | 7.3 | 108 | 634 | 118 | 27 | 15.1 | 0.26 | 3.67 | 4.2 | N/S | N/S | 0.7 | 30 | N/S | N/S | N/S | N/S | N/S | N/S | N/S | N/S | N/S | N/S | N/S | N/S | N/S | N/S | N/S | N/S | N/S | N/S | N/S | N/S | N/S | N/S
2013-11-26 | 7.4 | 335 | 992 | 432 | 40 | 16.1 | 1.16 | 1.6 | 7.9 | 2.7 | 124 | 0.7 | N/S | N/S | 58 | <0.005 | 0.001 | <0.05 | 0.073 | <0.001 | <0.005 | 0.11 | 1.9 | N/S | <0.02 | 0.127 | 0.2 | 0.009 | 0.027 | 0.006 | 0.16 | <0.05 | <0.001 | <0.1 | <6
2013-11-27 | 7.2 | 119 | 676 | 116 | 31 | 20.5 | 0.44 | 0.82 | 4.8 | N/S | N/S | 0.7 | N/S | 29 | N/S | N/S | N/S | N/S | N/S | N/S | N/S | N/S | N/S | N/S | N/S | N/S | N/S | N/S | N/S | N/S | N/S | N/S | N/S | N/S | N/S
2013-11-28 | 7 | 219 | 822 | 270 | 38 | 21.6 | 0.74 | 0.64 | 5.7 | N/S | N/S | 0.8 | N/S | N/S | N/S | N/S | N/S | N/S | N/S | N/S | N/S | N/S | N/S | N/S | N/S | N/S | N/S | N/S | N/S | N/S | N/S | N/S | N/S | N/S | N/S
2013-11-29 | 7.1 | 177 | 716 | 174 | 37 | 24.2 | 0.04 | <0.15 | 5.7 | N/S | N/S | N/S | N/S | N/S | N/S | N/S | N/S | N/S | N/S | N/S | N/S | N/S | N/S | N/S | N/S | N/S | N/S | N/S | N/S | N/S | N/S | N/S | N/S | N/S | N/S
2013-11-30 | 7.1 | 169 | 736 | 182 | 35 | 22.2 | 1.84 | 0.84 | 5.4 | N/S | N/S | N/S | N/S | N/S | N/S | N/S | N/S | N/S | N/S | N/S | N/S | N/S | N/S | N/S | N/S | N/S | N/S | N/S | N/S | N/S | N/S | N/S | N/S | N/S | N/S
2013-12-01 | 7.2 | 163 | 712 | 154 | 31 | 18.8 | 0.53 | 2.39 | 4.7 | N/S | N/S | 0.7 | N/S | N/S | N/S | N/S | N/S | N/S | N/S | N/S | N/S | N/S | N/S | N/S | N/S | N/S | N/S | N/S | N/S | N/S | N/S | N/S | N/S | N/S | N/S
2013-12-02 | 7.3 | 197 | 788 | 208 | 35 | 20.5 | 0.85 | 1.8 | 5.5 | N/S | N/S | 0.9 | 35 | N/S | N/S | N/S | N/S | N/S | N/S | N/S | N/S | N/S | N/S | N/S | N/S | N/S | N/S | N/S | N/S | N/S | N/S | N/S | N/S | N/S | N/S
2013-12-03 | 7.2 | 143 | 730 | 154 | 33 | 21.4 | 0.75 | 1.18 | 5.6 | 2.8 | 145 | 1 | N/S | N/S | 55 | <0.005 | 0.001 | <0.05 | 0.043 | <0.001 | 0.007 | 0.044 | 0.9 | 0.1 | <0.02 | 0.059 | <0.2 | <0.005 | 0.015 | 0.005 | 0.09 | <0.05 | <0.001 | <0.1 | <6
2013-12-04 | 7.3 | 155 | 730 | 156 | 32 | 19.2 | 0.89 | 2.1 | 4.8 | N/S | N/S | 0.8 | N/S | 19 | N/S | N/S | N/S | N/S | N/S | N/S | N/S | N/S | N/S | N/S | N/S | N/S | N/S | N/S | N/S | N/S | N/S | N/S | N/S | N/S | N/S
2013-12-05 | 7.1 | 179 | 764 | 166 | 33 | 22.4 | 0.94 | 1.67 | 4.7 | N/S | N/S | 0.7 | N/S | N/S | N/S | N/S | N/S | N/S | N/S | N/S | N/S | N/S | N/S | N/S | N/S | N/S | N/S | N/S | N/S | N/S | N/S | N/S | N/S | N/S | N/S
2013-12-06 | 7.1 | 164 | 718 | 164 | 33 | 21 | 0.83 | <0.15 | 5.6 | N/S | N/S | N/S | N/S | N/S | N/S | N/S | N/S | N/S | N/S | N/S | N/S | N/S | N/S | N/S | N/S | N/S | N/S | N/S | N/S | N/S | N/S | N/S | N/S | N/S | N/S
2013-12-07 | 7.2 | 177 | 744 | 188 | 34 | 20.6 | 1.14 | 1.51 | 5.9 | N/S | N/S | N/S | N/S | N/S | N/S | N/S | N/S | N/S | N/S | N/S | N/S | N/S | N/S | N/S | N/S | N/S | N/S | N/S | N/S | N/S | N/S | N/S | N/S | N/S | N/S
2013-12-08 | 7.1 | 193 | 740 | 168 | 37 | 23.4 | 1.25 | 1.43 | 5.6 | N/S | N/S | 0.8 | N/S | N/S | N/S | N/S | N/S | N/S | N/S | N/S | N/S | N/S | N/S | N/S | N/S | N/S | N/S | N/S | N/S | N/S | N/S | N/S | N/S | N/S | N/S
2013-12-09 | 7.3 | 160 | 718 | 138 | 34 | 22.1 | 0.64 | 1.64 | 5 | N/S | N/S | 0.8 | 55 | N/S | N/S | N/S | N/S | N/S | N/S | N/S | N/S | N/S | N/S | N/S | N/S | N/S | N/S | N/S | N/S | N/S | N/S | N/S | N/S | N/S | N/S
2013-12-10 | 7.1 | 174 | 752 | 178 | 36 | 23.3 | 1.03 | 3.11 | 6.5 | 3.3 | 134 | 0.7 | N/S | N/S | 53 | 0.005 | 0.001 | <0.05 | 0.058 | <0.001 | <0.005 | 0.08 | 0.8 | N/S | <0.02 | 0.088 | <0.2 | 0.005 | 0.024 | 0.002 | 0.11 | <0.05 | <0.001 | <0.1 | <6
2013-12-11 | 7.1 | 187 | 772 | 182 | 38 | 23.8 | 0.89 | 1.56 | 6 | N/S | N/S | 0.9 | N/S | 35 | N/S | N/S | N/S | N/S | N/S | N/S | N/S | N/S | N/S | N/S | N/S | N/S | N/S | N/S | N/S | N/S | N/S | N/S | N/S | N/S | N/S
2013-12-12 | 6.9 | 179 | 730 | 154 | 36 | 22.7 | 0.96 | 2.26 | 5.6 | N/S | N/S | 0.9 | N/S | N/S | N/S | N/S | N/S | N/S | N/S | N/S | N/S | N/S | N/S | N/S | N/S | N/S | N/S | N/S | N/S | N/S | N/S | N/S | N/S | N/S | N/S
2013-12-13 | 6.9 | 136 | 694 | 76 | 32 | 21.1 | 1.43 | 0.73 | 5.8 | N/S | N/S | N/S | N/S | N/S | N/S | N/S | N/S | N/S | N/S | N/S | N/S | N/S | N/S | N/S | N/S | N/S | N/S | N/S | N/S | N/S | N/S | N/S | N/S | N/S | N/S
2013-12-14 | 6.9 | 144 | 744 | 120 | 34 | 22.7 | 1.51 | 0.32 | 5.7 | N/S | N/S | N/S | N/S | N/S | N/S | N/S | N/S | N/S | N/S | N/S | N/S | N/S | N/S | N/S | N/S | N/S | N/S | N/S | N/S | N/S | N/S | N/S | N/S | N/S | N/S
2013-12-15 | 7 | 201 | 816 | 182 | 37 | 23.1 | 0.66 | 1.46 | 6 | N/S | N/S | 0.8 | N/S | N/S | N/S | N/S | N/S | N/S | N/S | N/S | N/S | N/S | N/S | N/S | N/S | N/S | N/S | N/S | N/S | N/S | N/S | N/S | N/S | N/S | N/S
2013-12-16 | 7.1 | 184 | 714 | 140 | 36 | 24 | 0.78 | 1.16 | 5.3 | N/S | N/S | 1 | 51 | N/S | N/S | N/S | N/S | N/S | N/S | N/S | N/S | N/S | N/S | N/S | N/S | N/S | N/S | N/S | N/S | N/S | N/S | N/S | N/S | N/S | N/S
2013-12-17 | 7 | 184 | 826 | 144 | 33 | 23 | 0.53 | 1.99 | 5.7 | 2.9 | 183 | 0.8 | N/S | N/S | 55 | <0.005 | 0.001 | <0.05 | 0.052 | <0.001 | <0.005 | 0.051 | 0.8 | N/S | <0.02 | 0.058 | <0.2 | <0.005 | 0.024 | 0.003 | 0.1 | <0.05 | <0.001 | <0.1 | <6
2013-12-18 | 7 | 228 | 852 | 216 | 36 | 22.2 | 0.91 | 1.22 | 5.8 | N/S | N/S | 0.8 | N/S | 34 | N/S | N/S | N/S | N/S | N/S | N/S | N/S | N/S | N/S | N/S | N/S | N/S | N/S | N/S | N/S | N/S | N/S | N/S | N/S | N/S | N/S
2013-12-19 | 7 | 188 | 812 | 170 | 36 | 21.9 | 0.6 | 1.58 | 5.6 | N/S | N/S | 0.9 | N/S | N/S | N/S | N/S | N/S | N/S | N/S | N/S | N/S | N/S | N/S | N/S | N/S | N/S | N/S | N/S | N/S | N/S | N/S | N/S | N/S | N/S | N/S
2013-12-20 | 7 | 154 | 1064 | 148 | 27 | 15.5 | 0.46 | 1.02 | 4.7 | N/S | N/S | N/S | N/S | N/S | N/S | N/S | N/S | N/S | N/S | N/S | N/S | N/S | N/S | N/S | N/S | N/S | N/S | N/S | N/S | N/S | N/S | N/S | N/S | N/S | N/S
2013-12-21 | 7 | 139 | 1062 | 116 | 26 | 14.9 | 0.59 | 1.58 | 4 | N/S | N/S | N/S | N/S | N/S | N/S | N/S | N/S | N/S | N/S | N/S | N/S | N/S | N/S | N/S | N/S | N/S | N/S | N/S | N/S | N/S | N/S | N/S | N/S | N/S | N/S
2013-12-22 | 7.1 | 136 | 1100 | 112 | 20 | 11.2 | 0.2 | 2.44 | 3.3 | N/S | N/S | 0.5 | N/S | N/S | N/S | N/S | N/S | N/S | N/S | N/S | N/S | N/S | N/S | N/S | N/S | N/S | N/S | N/S | N/S | N/S | N/S | N/S | N/S | N/S | N/S
2013-12-23 | 7.2 | 165 | 1092 | 126 | 24 | 13.9 | 0.37 | 2.89 | 3.5 | N/S | N/S | 0.6 | 27 | N/S | N/S | N/S | N/S | N/S | N/S | N/S | N/S | N/S | N/S | N/S | N/S | N/S | N/S | N/S | N/S | N/S | N/S | N/S | N/S | N/S | N/S
2013-12-24 | 7.3 | 169 | 920 | 142 | 25 | 14.8 | 0.51 | 1.76 | 4.2 | 1.8 | 226 | 0.6 | N/S | N/S | 66 | <0.005 | 0.001 | 0.05 | 0.057 | <0.001 | <0.005 | 0.056 | 0.5 | N/S | <0.02 | 0.051 | <0.2 | <0.005 | 0.023 | <0.001 | 0.08 | <0.05 | <0.001 | <0.1 | <6
2013-12-25 | 7.2 | 226 | 894 | 146 | 33 | 19.4 | 0.57 | 2.53 | 4.9 | N/S | N/S | 0.7 | N/S | 18 | N/S | N/S | N/S | N/S | N/S | N/S | N/S | N/S | N/S | N/S | N/S | N/S | N/S | N/S | N/S | N/S | N/S | N/S | N/S | N/S | N/S
2013-12-26 | 7.1 | 189 | 1020 | 214 | 34 | 18.8 | 0.77 | 2.24 | 5.5 | N/S | N/S | 0.7 | N/S | N/S | N/S | N/S | N/S | N/S | N/S | N/S | N/S | N/S | N/S | N/S | N/S | N/S | N/S | N/S | N/S | N/S | N/S | N/S | N/S | N/S | N/S
2013-12-27 | 7.2 | 157 | 894 | 160 | 29 | 17.9 | 1.4 | 0.78 | 4.8 | N/S | N/S | N/S | N/S | N/S | N/S | N/S | N/S | N/S | N/S | N/S | N/S | N/S | N/S | N/S | N/S | N/S | N/S | N/S | N/S | N/S | N/S | N/S | N/S | N/S | N/S
2013-12-28 | 7.1 | 162 | 962 | 146 | 29 | 17.9 | 1.76 | 0.31 | 4.7 | N/S | N/S | N/S | N/S | N/S | N/S | N/S | N/S | N/S | N/S | N/S | N/S | N/S | N/S | N/S | N/S | N/S | N/S | N/S | N/S | N/S | N/S | N/S | N/S | N/S | N/S
2013-12-29 | 7.1 | 175 | 1056 | 170 | 30 | 17.9 | 0.6 | 2.47 | 4.6 | N/S | N/S | 0.7 | N/S | N/S | N/S | N/S | N/S | N/S | N/S | N/S | N/S | N/S | N/S | N/S | N/S | N/S | N/S | N/S | N/S | N/S | N/S | N/S | N/S | N/S | N/S
2013-12-30 | 7.1 | 126 | 960 | 142 | 30 | 17.5 | 0.55 | 3.23 | 4.5 | N/S | N/S | 0.7 | 26 | N/S | N/S | N/S | N/S | N/S | N/S | N/S | N/S | N/S | N/S | N/S | N/S | N/S | N/S | N/S | N/S | N/S | N/S | N/S | N/S | N/S | N/S
2013-12-31 | 7.2 | 187 | 848 | 144 | 29 | 17.4 | 0.49 | 3.03 | 4.9 | 2.2 | 205 | 0.8 | N/S | N/S | 62 | <0.005 | 0.001 | 0.05 | 0.055 | <0.001 | <0.005 | 0.05 | 0.6 | N/S | <0.02 | 0.048 | <0.2 | <0.005 | 0.036 | 0.001 | 0.09 | <0.05 | <0.001 | <0.1 | <6
Reporting Limit (RL) |  | 2 | 100 | 2 | 1 | 0.1 | 0.02 | 0.15 | 0.2 | 0.2 | 10 | 0.1 | 5 | 5 | 5 | 0.005 | 0.001 | 0.05 | 0.004 | 0.001 | 0.005 | 0.005 | 0.1 | 0.1 | 0.02 | 0.001 | 0.2 | 0.005 | 0.005 | 0.001 | 0.01 | 0.05 | 0.001 | 0.1 | 6
Observations | 365 | 353 | 365 | 365 | 365 | 365 | 365 | 365 | 365 | 53 | 53 | 261 | 52 | 52 | 53 | 53 | 53 | 79 | 79 | 79 | 79 | 79 | 79 | 12 | 79 | 79 | 53 | 79 | 79 | 79 | 79 | 53 | 53 | 53 | 53
Minimum | 6.8 | 40 | 568 | 66 | 7.2 | 2.1 | 0.03 | <0.15 | 0.9 | 1.2 | 97 | 0.3 | 10 | 6 | 47 | <0.005 | <0.001 | <0.05 | 0.03 | <0.001 | <0.005 | 0.01 | 0.1 | 0.1 | <0.02 | 0.011 | <0.2 | <0.005 | 0.008 | <0.001 | 0.03 | <0.05 | <0.001 | <0.1 | <6
Mean | 7.2 | 157 | 790 | 172 | 30 | 18.5 | 0.68 | <2.05 | 4.8 | 2.4 | 147 | 0.8 | 34 | 28 | 62 | <0.005 | <0.001 | <0.05 | 0.056 | <0.001 | <0.006 | 0.066 | 0.9 | 0.1 | <0.02 | 0.062 | <0.3 | <0.006 | 0.026 | <0.003 | 0.11 | <0.05 | <0.001 | <0.1 | <6
Maximum | 8.2 | 580 | 4180 | 3820 | 130 | 28.1 | 1.86 | 9.72 | 23.2 | 3.6 | 263 | 1.1 | 57 | 87 | 99 | 0.013 | 0.002 | 0.06 | 0.257 | 0.001 | 0.049 | 0.526 | 10.6 | 0.2 | <0.02 | 0.206 | 4.9 | 0.034 | 0.064 | 0.009 | 0.84 | <0.05 | 0.002 | <0.1 | <6
Std Dev | 0.2 | 49 | 215 | 212 | 9.3 | 5.5 | 0.39 | 1.78 | 1.7 | 0.7 | 41 | 0.2 | 11 | 15 | 10 | 0.001 | 0 | 0 | 0.024 | 0 | 0.006 | 0.057 | 1.2 | 0 | 0 | 0.024 | 0.6 | 0.004 | 0.009 | 0.002 | 0.09 | 0 | 0 | 0 | 0
January 2, 2013 BOD5, N/A: Dilutions for BOD did not meet the criteria of residual DO of at least 1 mg/L.
February 5, 2013 BOD5, T/X: Batch LCS failure.
April 17, 2013 BOD5, T/X: Batch LCS failure.
April 30, 2013 Cl: Expired reagent used with Lab Manager's approval.
July 1, 8, 2013BOD5, T/X: Batch LCS failure.
August 19, 26, 27, 29, 2013 BOD5, T/X: Batch LCS failure.
September 18, 2013BOD5 T/X: Batch LCS failure.
October 17, 2013 BOD5, T/X: Batch LCS failure.
October 29, 2013 NO2 : First test qualified because duplicate failed and retest did not confirm duplicate or first test.
November 20, 2013 BOD5, T/X: Batch LCS failure.
December 10, 2013 Hg: Sample/aliquot holding time exceeded.
December 31, 2013 BOD5: Final DO taken on day 6 due to extreme weather.

## HP RAW 2014
| pH | BOD5 | TS | SS | TKN | NH3-N | NO2-N | NO3-N | P-TOT | P-SOL | Cl | F | FOG | Phenol-Man | SO4 | CN (GRAB) | CN WAD | As | Ba | Cd | Cr | Cu | Fe | Fe Sol | Pb | Mn | Hg | Ni | Se | Ag | Zn | Sb | Be | Tl | Cr6+
Date |  | mg/L | mg/L | mg/L | mg/L | mg/L | mg/L | mg/L | mg/L | mg/L | mg/L | mg/L | mg/L | ug/L | mgL | mgL | mgL | mgL | mgL | mgL | mgL | mgL | mgL | mgL | mgL | mgL | ugL | mgL | mgL | mgL | mgL | mgL | mgL | mgL | ugL
2014-01-01 | 7 | 205 | 858 | 168 | 34 | 21.5 | 0.58 | 3.13 | 5.2 | N/S | N/S | 0.7 | N/S | 19 | N/S | N/S | N/S | N/S | N/S | N/S | N/S | N/S | N/S | N/S | N/S | N/S | N/S | N/S | N/S | N/S | N/S | N/S | N/S | N/S | N/S
2014-01-02 | 7 | 183 | 788 | 144 | 33 | 19.9 | 0.56 | 3.33 | 4.8 | N/S | N/S | 0.8 | N/S | N/S | N/S | N/S | N/S | N/S | N/S | N/S | N/S | N/S | N/S | N/S | N/S | N/S | N/S | N/S | N/S | N/S | N/S | N/S | N/S | N/S | N/S
2014-01-03 | 7.2 | 147 | 818 | 142 | 32 | 19.7 | 0.57 | <0.15 | 5 | N/S | N/S | N/S | N/S | N/S | N/S | N/S | N/S | N/S | N/S | N/S | N/S | N/S | N/S | N/S | N/S | N/S | N/S | N/S | N/S | N/S | N/S | N/S | N/S | N/S | N/S
2014-01-04 | 7.2 | 144 | 818 | 144 | 33 | 21.1 | 1.44 | <0.15 | 5.2 | N/S | N/S | N/S | N/S | N/S | N/S | N/S | N/S | N/S | N/S | N/S | N/S | N/S | N/S | N/S | N/S | N/S | N/S | N/S | N/S | N/S | N/S | N/S | N/S | N/S | N/S
2014-01-05 | 7.2 | 172 | 824 | 154 | 36 | 22.1 | 1.21 | 1.68 | 5.5 | N/S | N/S | 0.8 | N/S | N/S | N/S | N/S | N/S | N/S | N/S | N/S | N/S | N/S | N/S | N/S | N/S | N/S | N/S | N/S | N/S | N/S | N/S | N/S | N/S | N/S | N/S
2014-01-06 | 7.3 | 203 | 820 | 200 | 35 | 21 | 1.75 | 0.99 | 5.7 | N/S | N/S | 0.8 | 44 | N/S | N/S | N/S | N/S | N/S | N/S | N/S | N/S | N/S | N/S | N/S | N/S | N/S | N/S | N/S | N/S | N/S | N/S | N/S | N/S | N/S | N/S
2014-01-07 | 7.3 | 218 | 784 | 156 | 31 | 19.1 | 0.78 | 3.24 | 5.6 | 2.6 | 176 | 0.7 | N/S | N/S | 60 | <0.005 | 0.001 | <0.05 | 0.054 | <0.001 | <0.005 | 0.08 | 0.7 | 0.1 | <0.02 | 0.05 | <0.2 | <0.005 | 0.028 | 0.001 | 0.09 | <0.05 | <0.001 | <0.1 | <6
2014-01-08 | 7.1 | 193 | 828 | 170 | 32 | 18.7 | 0.52 | 3.75 | 5.4 | N/S | N/S | 0.8 | N/S | 21 | N/S | N/S | N/S | N/S | N/S | N/S | N/S | N/S | N/S | N/S | N/S | N/S | N/S | N/S | N/S | N/S | N/S | N/S | N/S | N/S | N/S
2014-01-09 | 7.2 | 159 | 830 | 172 | 31 | 18.4 | 0.88 | 2.83 | 5.2 | N/S | N/S | 0.8 | N/S | N/S | N/S | N/S | N/S | N/S | N/S | N/S | N/S | N/S | N/S | N/S | N/S | N/S | N/S | N/S | N/S | N/S | N/S | N/S | N/S | N/S | N/S
2014-01-10 | 7.3 | 161 | 896 | 204 | 32 | 17.9 | 0.86 | 1.83 | 5.5 | N/S | N/S | N/S | N/S | N/S | N/S | N/S | N/S | N/S | N/S | N/S | N/S | N/S | N/S | N/S | N/S | N/S | N/S | N/S | N/S | N/S | N/S | N/S | N/S | N/S | N/S
2014-01-11 | 7.3 | 62 | 910 | 84 | 14 | 7.2 | 0.28 | 3.49 | 2.2 | N/S | N/S | N/S | N/S | N/S | N/S | N/S | N/S | N/S | N/S | N/S | N/S | N/S | N/S | N/S | N/S | N/S | N/S | N/S | N/S | N/S | N/S | N/S | N/S | N/S | N/S
2014-01-12 | 7.3 | 88 | 952 | 78 | 17 | 9.5 | 0.32 | 3.21 | 2.6 | N/S | N/S | 0.5 | N/S | N/S | N/S | N/S | N/S | N/S | N/S | N/S | N/S | N/S | N/S | N/S | N/S | N/S | N/S | N/S | N/S | N/S | N/S | N/S | N/S | N/S | N/S
2014-01-13 | 7.2 | 93 | 928 | 122 | 18 | 8.9 | 0.36 | 3.09 | 2.4 | N/S | N/S | 0.5 | 25 | N/S | N/S | N/S | N/S | N/S | N/S | N/S | N/S | N/S | N/S | N/S | N/S | N/S | N/S | N/S | N/S | N/S | N/S | N/S | N/S | N/S | N/S
2014-01-14 | 7.2 | 87 | 1078 | 56 | 17 | 9 | 0.39 | 3.56 | 3 | 1.2 | 340 | 0.5 | N/S | N/S | 68 | <0.005 | 0.001 | 0.05 | 0.058 | <0.001 | <0.005 | 0.028 | 0.4 | N/S | <0.02 | 0.038 | <0.2 | <0.005 | 0.024 | 0.001 | 0.05 | <0.05 | <0.001 | <0.1 | <6
2014-01-15 | 7.4 | T/X | 1122 | 324 | 34 | 11.9 | 0.43 | 3.74 | 6.2 | N/S | N/S | 0.6 | N/S | 7 | N/S | N/S | N/S | N/S | N/S | N/S | N/S | N/S | N/S | N/S | N/S | N/S | N/S | N/S | N/S | N/S | N/S | N/S | N/S | N/S | N/S
2014-01-16 | 7.4 | 109 | 954 | 90 | 21 | 12.3 | 0.4 | 3.82 | 3 | N/S | N/S | 0.5 | N/S | N/S | N/S | N/S | N/S | N/S | N/S | N/S | N/S | N/S | N/S | N/S | N/S | N/S | N/S | N/S | N/S | N/S | N/S | N/S | N/S | N/S | N/S
2014-01-17 | 7.3 | 117 | 972 | 96 | 23 | 13.3 | 0.74 | 2.89 | 3.7 | N/S | N/S | N/S | N/S | N/S | N/S | N/S | N/S | N/S | N/S | N/S | N/S | N/S | N/S | N/S | N/S | N/S | N/S | N/S | N/S | N/S | N/S | N/S | N/S | N/S | N/S
2014-01-18 | 7.3 | 152 | 908 | 128 | 26 | 14.5 | 0.99 | 3.06 | 4.2 | N/S | N/S | N/S | N/S | N/S | N/S | N/S | N/S | N/S | N/S | N/S | N/S | N/S | N/S | N/S | N/S | N/S | N/S | N/S | N/S | N/S | N/S | N/S | N/S | N/S | N/S
2014-01-19 | 7.4 | 137 | 900 | 106 | 26 | 14.8 | 0.59 | 4.57 | 4 | N/S | N/S | 0.6 | N/S | N/S | N/S | N/S | N/S | N/S | N/S | N/S | N/S | N/S | N/S | N/S | N/S | N/S | N/S | N/S | N/S | N/S | N/S | N/S | N/S | N/S | N/S
2014-01-20 | 7.1 | T/X | 934 | 110 | 28 | 15.7 | 0.89 | 2.62 | 4.4 | N/S | N/S | 0.7 | 18 | N/S | N/S | N/S | N/S | N/S | N/S | N/S | N/S | N/S | N/S | N/S | N/S | N/S | N/S | N/S | N/S | N/S | N/S | N/S | N/S | N/S | N/S
2014-01-21 | 7.3 | 134 | 922 | 98 | 28 | 16.6 | 0.5 | 3.88 | 4.4 | 2.4 | 243 | 0.7 | N/S | N/S | 69 | <0.005 | 0.001 | <0.05 | 0.058 | <0.001 | <0.005 | 0.043 | 0.6 | N/S | <0.02 | 0.054 | <0.2 | <0.005 | 0.028 | 0.001 | 0.08 | <0.05 | <0.001 | <0.1 | <6
2014-01-22 | 7.1 | 163 | 904 | 146 | 32 | 16.4 | 0.91 | 3.29 | 5 | N/S | N/S | 0.7 | N/S | T/X | N/S | N/S | N/S | N/S | N/S | N/S | N/S | N/S | N/S | N/S | N/S | N/S | N/S | N/S | N/S | N/S | N/S | N/S | N/S | N/S | N/S
2014-01-23 | 7 | 151 | 858 | 134 | 31 | 16.7 | 0.68 | 3.99 | 4.9 | N/S | N/S | 0.7 | N/S | N/S | N/S | N/S | N/S | N/S | N/S | N/S | N/S | N/S | N/S | N/S | N/S | N/S | N/S | N/S | N/S | N/S | N/S | N/S | N/S | N/S | N/S
2014-01-24 | 7.3 | 81 | 712 | 46 | 24 | 17 | 1.87 | 1.18 | 3.3 | N/S | N/S | N/S | N/S | N/S | N/S | N/S | N/S | N/S | N/S | N/S | N/S | N/S | N/S | N/S | N/S | N/S | N/S | N/S | N/S | N/S | N/S | N/S | N/S | N/S | N/S
2014-01-25 | 7.2 | 189 | 872 | 202 | 34 | 17.9 | 1.55 | 0.89 | 6 | N/S | N/S | N/S | N/S | N/S | N/S | N/S | N/S | N/S | N/S | N/S | N/S | N/S | N/S | N/S | N/S | N/S | N/S | N/S | N/S | N/S | N/S | N/S | N/S | N/S | N/S
2014-01-26 | 7.2 | 177 | 816 | 162 | 32 | 18.9 | 0.74 | 3.05 | 4.7 | N/S | N/S | 0.7 | N/S | N/S | N/S | N/S | N/S | N/S | N/S | N/S | N/S | N/S | N/S | N/S | N/S | N/S | N/S | N/S | N/S | N/S | N/S | N/S | N/S | N/S | N/S
2014-01-27 | 7.3 | 196 | 796 | 132 | 32 | 18.7 | 0.68 | 3.47 | 4.6 | N/S | N/S | 0.7 | 32 | N/S | N/S | N/S | N/S | N/S | N/S | N/S | N/S | N/S | N/S | N/S | N/S | N/S | N/S | N/S | N/S | N/S | N/S | N/S | N/S | N/S | N/S
2014-01-28 | 7.2 | 198 | 858 | 198 | 33 | 18.9 | 0.81 | 2.93 | 6.1 | 2.4 | 177 | 0.7 | N/S | N/S | 68 | 0.005 | 0.001 | <0.05 | 0.06 | <0.001 | <0.005 | 0.071 | 0.6 | N/S | <0.02 | 0.059 | <0.2 | <0.005 | 0.024 | 0.001 | 0.1 | <0.05 | <0.001 | <0.1 | <6
2014-01-29 | 7 | 214 | 876 | 224 | 35 | 17 | 0.91 | 4.22 | 6.4 | N/S | N/S | 0.9 | N/S | 19 | N/S | N/S | N/S | N/S | N/S | N/S | N/S | N/S | N/S | N/S | N/S | N/S | N/S | N/S | N/S | N/S | N/S | N/S | N/S | N/S | N/S
2014-01-30 | 7.1 | 169 | 832 | 162 | 33 | 17.3 | 0.82 | 4.44 | 5.4 | N/S | N/S | 1 | N/S | N/S | N/S | N/S | N/S | N/S | N/S | N/S | N/S | N/S | N/S | N/S | N/S | N/S | N/S | N/S | N/S | N/S | N/S | N/S | N/S | N/S | N/S
2014-01-31 | 7.3 | 225 | 858 | 224 | 38 | 18.9 | 0.06 | <0.15 | 6.5 | N/S | N/S | N/S | N/S | N/S | N/S | N/S | N/S | N/S | N/S | N/S | N/S | N/S | N/S | N/S | N/S | N/S | N/S | N/S | N/S | N/S | N/S | N/S | N/S | N/S | N/S
2014-02-01 | 7 | 165 | 796 | 162 | 36 | 21.5 | 1.82 | 1.58 | 5.2 | N/S | N/S | N/S | N/S | N/S | N/S | N/S | N/S | N/S | N/S | N/S | N/S | N/S | N/S | N/S | N/S | N/S | N/S | N/S | N/S | N/S | N/S | N/S | N/S | N/S | N/S
2014-02-02 | 7.3 | 310 | 824 | 170 | 37 | 20.7 | 0.77 | 3.85 | 5.5 | N/S | N/S | 1 | N/S | N/S | N/S | N/S | N/S | N/S | N/S | N/S | N/S | N/S | N/S | N/S | N/S | N/S | N/S | N/S | N/S | N/S | N/S | N/S | N/S | N/S | N/S
2014-02-03 | 7.2 | 169 | 824 | 182 | 35 | 21.7 | 0.83 | 3.24 | 5.4 | N/S | N/S | 1 | 34 | N/S | N/S | N/S | N/S | N/S | N/S | N/S | N/S | N/S | N/S | N/S | N/S | N/S | N/S | N/S | N/S | N/S | N/S | N/S | N/S | N/S | N/S
2014-02-04 | 7 | 160 | 784 | 146 | 30 | 18.4 | 0.8 | 4.76 | 5.5 | 2.8 | 161 | 1 | N/S | N/S | 71 | <0.005 | <0.001 | <0.05 | 0.052 | <0.001 | <0.005 | 0.055 | 0.6 | 0.1 | <0.02 | 0.05 | <0.2 | 0.006 | 0.015 | 0.002 | 0.09 | <0.05 | <0.001 | <0.1 | <6
2014-02-05 | 7.4 | 163 | 784 | 136 | 32 | 19.8 | 1.1 | 3.84 | 5.4 | N/S | N/S | 0.9 | N/S | 19 | N/S | N/S | N/S | N/S | N/S | N/S | N/S | N/S | N/S | N/S | N/S | N/S | N/S | N/S | N/S | N/S | N/S | N/S | N/S | N/S | N/S
2014-02-06 | 7.3 | 184 | 820 | 154 | 34 | 19.1 | 0.92 | 3.66 | 5.6 | N/S | N/S | 0.9 | N/S | N/S | N/S | N/S | N/S | N/S | N/S | N/S | N/S | N/S | N/S | N/S | N/S | N/S | N/S | N/S | N/S | N/S | N/S | N/S | N/S | N/S | N/S
2014-02-07 | 7.1 | 163 | 750 | 144 | 32 | 19 | 1.66 | 1.01 | 5.3 | N/S | N/S | N/S | N/S | N/S | N/S | N/S | N/S | N/S | N/S | N/S | N/S | N/S | N/S | N/S | N/S | N/S | N/S | N/S | N/S | N/S | N/S | N/S | N/S | N/S | N/S
2014-02-08 | 7.3 | 136 | 744 | 138 | 35 | 19.5 | 1.79 | 1.12 | 5.5 | N/S | N/S | N/S | N/S | N/S | N/S | N/S | N/S | N/S | N/S | N/S | N/S | N/S | N/S | N/S | N/S | N/S | N/S | N/S | N/S | N/S | N/S | N/S | N/S | N/S | N/S
2014-02-09 | 7.5 | 179 | 776 | 180 | 38 | 22.8 | 0.83 | 2.82 | 5.6 | N/S | N/S | 0.9 | N/S | N/S | N/S | N/S | N/S | N/S | N/S | N/S | N/S | N/S | N/S | N/S | N/S | N/S | N/S | N/S | N/S | N/S | N/S | N/S | N/S | N/S | N/S
2014-02-10 | 7.2 | 172 | 806 | 168 | 33 | 20.6 | 1.27 | 2.86 | 5.2 | N/S | N/S | 0.9 | 43 | N/S | N/S | N/S | N/S | N/S | N/S | N/S | N/S | N/S | N/S | N/S | N/S | N/S | N/S | N/S | N/S | N/S | N/S | N/S | N/S | N/S | N/S
2014-02-11 | 7.4 | 186 | 774 | 154 | 33 | 19.5 | 0.94 | 3.25 | 5.7 | 2.7 | 155 | 0.9 | N/S | N/S | 55 | <0.005 | 0.001 | <0.05 | 0.044 | <0.001 | <0.005 | 0.044 | 0.4 | N/S | <0.02 | 0.045 | <0.2 | <0.005 | 0.025 | 0.002 | 0.08 | <0.05 | <0.001 | <0.1 | <6
2014-02-12 | 7.2 | 162 | 766 | 176 | 35 | 21.2 | 1.18 | 2.31 | 5.7 | N/S | N/S | 0.8 | N/S | 26 | N/S | N/S | N/S | N/S | N/S | N/S | N/S | N/S | N/S | N/S | N/S | N/S | N/S | N/S | N/S | N/S | N/S | N/S | N/S | N/S | N/S
2014-02-13 | 7.3 | 171 | 758 | 152 | 34 | 20.9 | 0.76 | 3.92 | 5.4 | N/S | N/S | 0.8 | N/S | N/S | N/S | N/S | N/S | N/S | N/S | N/S | N/S | N/S | N/S | N/S | N/S | N/S | N/S | N/S | N/S | N/S | N/S | N/S | N/S | N/S | N/S
2014-02-14 | 7.4 | 136 | 698 | 106 | 33 | 21.2 | 1.97 | <0.15 | 5.1 | N/S | N/S | N/S | N/S | N/S | N/S | N/S | N/S | N/S | N/S | N/S | N/S | N/S | N/S | N/S | N/S | N/S | N/S | N/S | N/S | N/S | N/S | N/S | N/S | N/S | N/S
2014-02-15 | 7.4 | 191 | 764 | 142 | 37 | 23.1 | 1.25 | 0.69 | 5.6 | N/S | N/S | N/S | N/S | N/S | N/S | N/S | N/S | N/S | N/S | N/S | N/S | N/S | N/S | N/S | N/S | N/S | N/S | N/S | N/S | N/S | N/S | N/S | N/S | N/S | N/S
2014-02-16 | 7.3 | 236 | 838 | 198 | 41 | 24.4 | 1.01 | <0.15 | 5.9 | N/S | N/S | 0.8 | N/S | N/S | N/S | N/S | N/S | N/S | N/S | N/S | N/S | N/S | N/S | N/S | N/S | N/S | N/S | N/S | N/S | N/S | N/S | N/S | N/S | N/S | N/S
2014-02-17 | 7.2 | 206 | 806 | 154 | 38 | 22 | 0.94 | 2.23 | 5.6 | N/S | N/S | 0.8 | 28 | N/S | N/S | N/S | N/S | N/S | N/S | N/S | N/S | N/S | N/S | N/S | N/S | N/S | N/S | N/S | N/S | N/S | N/S | N/S | N/S | N/S | N/S
2014-02-18 | 7.3 | 197 | 996 | 184 | 33 | 19.1 | 0.68 | 3.4 | 5.7 | 2.8 | 252 | 0.8 | N/S | N/S | 55 | <0.005 | 0.001 | <0.05 | 0.06 | <0.001 | <0.005 | 0.065 | 0.8 | N/S | <0.02 | 0.05 | <0.2 | 0.007 | 0.036 | 0.003 | 0.11 | <0.05 | <0.001 | <0.1 | <6
2014-02-19 | 7.4 | 148 | 1114 | 166 | 31 | 18.6 | 0.71 | 2.65 | 5 | N/S | N/S | 0.8 | N/S | 12 | N/S | N/S | N/S | N/S | N/S | N/S | N/S | N/S | N/S | N/S | N/S | N/S | N/S | N/S | N/S | N/S | N/S | N/S | N/S | N/S | N/S
2014-02-20 | 7.5 | 109 | 1172 | 226 | 22 | 10.7 | 0.38 | 2.91 | 3.9 | N/S | N/S | 0.5 | N/S | N/S | N/S | N/S | N/S | N/S | N/S | N/S | N/S | N/S | N/S | N/S | N/S | N/S | N/S | N/S | N/S | N/S | N/S | N/S | N/S | N/S | N/S
2014-02-21 | 7.6 | 74 | 924 | 74 | 13 | 7.4 | 0.35 | 3.94 | 1.8 | N/S | N/S | N/S | N/S | N/S | N/S | N/S | N/S | N/S | N/S | N/S | N/S | N/S | N/S | N/S | N/S | N/S | N/S | N/S | N/S | N/S | N/S | N/S | N/S | N/S | N/S
2014-02-22 | 7.5 | 103 | 962 | 88 | 19 | 10.9 | 0.48 | 3.55 | 2.6 | N/S | N/S | N/S | N/S | N/S | N/S | N/S | N/S | N/S | N/S | N/S | N/S | N/S | N/S | N/S | N/S | N/S | N/S | N/S | N/S | N/S | N/S | N/S | N/S | N/S | N/S
2014-02-23 | 7.6 | 117 | 904 | 104 | 22 | 12.3 | 0.51 | 3.59 | 3.7 | N/S | N/S | 0.6 | N/S | N/S | N/S | N/S | N/S | N/S | N/S | N/S | N/S | N/S | N/S | N/S | N/S | N/S | N/S | N/S | N/S | N/S | N/S | N/S | N/S | N/S | N/S
2014-02-24 | 7.6 | 118 | 1018 | 106 | 23 | 13.3 | 0.51 | 3.39 | 3.4 | N/S | N/S | 0.6 | 30 | N/S | N/S | N/S | N/S | N/S | N/S | N/S | N/S | N/S | N/S | N/S | N/S | N/S | N/S | N/S | N/S | N/S | N/S | N/S | N/S | N/S | N/S
2014-02-25 | 7.4 | 138 | 1020 | 126 | 24 | 13.5 | 0.56 | 3.58 | 4 | 1.9 | 248 | 0.7 | N/S | N/S | 74 | <0.005 | 0.001 | 0.06 | 0.058 | <0.001 | <0.005 | 0.036 | 0.5 | N/S | <0.02 | 0.061 | <0.2 | <0.005 | 0.048 | 0.001 | 0.07 | <0.05 | <0.001 | <0.1 | <6
2014-02-26 | 7.5 | 119 | 978 | 100 | 24 | 14.8 | 0.53 | 3.65 | 3.6 | N/S | N/S | 0.7 | N/S | 17 | N/S | N/S | N/S | N/S | N/S | N/S | N/S | N/S | N/S | N/S | N/S | N/S | N/S | N/S | N/S | N/S | N/S | N/S | N/S | N/S | N/S
2014-02-27 | 7.4 | 123 | 898 | 96 | 25 | 15.6 | 0.53 | 3.63 | 3.7 | N/S | N/S | 0.7 | N/S | N/S | N/S | N/S | N/S | N/S | N/S | N/S | N/S | N/S | N/S | N/S | N/S | N/S | N/S | N/S | N/S | N/S | N/S | N/S | N/S | N/S | N/S
2014-02-28 | 7.1 | 138 | 872 | 128 | 26 | 16 | 0.8 | 2.14 | 4 | N/S | N/S | N/S | N/S | N/S | N/S | N/S | N/S | N/S | N/S | N/S | N/S | N/S | N/S | N/S | N/S | N/S | N/S | N/S | N/S | N/S | N/S | N/S | N/S | N/S | N/S
2014-03-01 | 7.4 | 140 | 874 | 134 | 30 | 17.7 | 1.15 | 2.33 | 4.7 | N/S | N/S | N/S | N/S | N/S | N/S | N/S | N/S | N/S | N/S | N/S | N/S | N/S | N/S | N/S | N/S | N/S | N/S | N/S | N/S | N/S | N/S | N/S | N/S | N/S | N/S
2014-03-02 | 7.4 | 151 | 844 | 132 | 30 | 18.2 | 0.77 | 3.48 | 4.6 | N/S | N/S | T/X | N/S | N/S | N/S | N/S | N/S | N/S | N/S | N/S | N/S | N/S | N/S | N/S | N/S | N/S | N/S | N/S | N/S | N/S | N/S | N/S | N/S | N/S | N/S
2014-03-03 | 7.5 | 139 | 874 | 130 | 31 | 18.4 | 0.72 | 3.26 | 4.7 | N/S | N/S | T/X | 42 | N/S | N/S | N/S | N/S | N/S | N/S | N/S | N/S | N/S | N/S | N/S | N/S | N/S | N/S | N/S | N/S | N/S | N/S | N/S | N/S | N/S | N/S
2014-03-04 | 7.4 | 154 | 886 | 178 | 29 | 17.3 | 0.82 | 3.41 | 5.2 | 2.5 | 198 | 0.8 | N/S | N/S | 70 | <0.005 | 0.001 | 0.05 | 0.057 | <0.001 | <0.005 | 0.05 | 0.7 | 0.1 | <0.02 | 0.065 | <0.2 | <0.005 | 0.035 | 0.002 | 0.1 | <0.05 | <0.001 | <0.1 | <6
2014-03-05 | 7.4 | 127 | 886 | 124 | 30 | 17.8 | 0.71 | 3.39 | 4.4 | N/S | N/S | N/S | N/S | 17 | N/S | N/S | N/S | N/S | N/S | N/S | N/S | N/S | N/S | N/S | N/S | N/S | N/S | N/S | N/S | N/S | N/S | N/S | N/S | N/S | N/S
2014-03-06 | 7.2 | 134 | 956 | 138 | 30 | 18 | 0.76 | 3.33 | 4.9 | N/S | N/S | N/S | N/S | N/S | N/S | N/S | N/S | N/S | N/S | N/S | N/S | N/S | N/S | N/S | N/S | N/S | N/S | N/S | N/S | N/S | N/S | N/S | N/S | N/S | N/S
2014-03-07 | 7.4 | 152 | 982 | 162 | 28 | 16 | 1.29 | 0.75 | 4.9 | N/S | N/S | N/S | N/S | N/S | N/S | N/S | N/S | N/S | N/S | N/S | N/S | N/S | N/S | N/S | N/S | N/S | N/S | N/S | N/S | N/S | N/S | N/S | N/S | N/S | N/S
2014-03-08 | 7.5 | 139 | 1054 | 158 | 30 | 16.9 | 0.84 | 2.7 | 4.9 | N/S | N/S | N/S | N/S | N/S | N/S | N/S | N/S | N/S | N/S | N/S | N/S | N/S | N/S | N/S | N/S | N/S | N/S | N/S | N/S | N/S | N/S | N/S | N/S | N/S | N/S
2014-03-09 | 7.5 | 214 | 1070 | 206 | 33 | 17.1 | 0.54 | 2.99 | 5.5 | N/S | N/S | N/S | N/S | N/S | N/S | N/S | N/S | N/S | N/S | N/S | N/S | N/S | N/S | N/S | N/S | N/S | N/S | N/S | N/S | N/S | N/S | N/S | N/S | N/S | N/S
2014-03-10 | 7.5 | 122 | 1088 | 138 | 23 | 12.8 | 0.41 | 3.23 | 3.6 | N/S | N/S | N/S | 44 | N/S | N/S | N/S | N/S | N/S | N/S | N/S | N/S | N/S | N/S | N/S | N/S | N/S | N/S | N/S | N/S | N/S | N/S | N/S | N/S | N/S | N/S
2014-03-11 | 7.1 | 83 | 1078 | 72 | 13 | 6.7 | 0.26 | 3.77 | 2 | 1 | 373 | 0.4 | N/S | N/S | 53 | <0.005 | 0.001 | 0.05 | 0.057 | <0.001 | <0.005 | 0.025 | 0.7 | N/S | <0.02 | 0.038 | <0.2 | <0.005 | <0.005 | 0.001 | 0.05 | <0.05 | <0.001 | <0.1 | <6
2014-03-12 | 7.2 | 67 | 1186 | 60 | 12 | 6.3 | 0.26 | 4.13 | 1.7 | N/S | N/S | N/S | N/S | 8 | N/S | N/S | N/S | N/S | N/S | N/S | N/S | N/S | N/S | N/S | N/S | N/S | N/S | N/S | N/S | N/S | N/S | N/S | N/S | N/S | N/S
2014-03-13 | 6.9 | 129 | 1296 | 170 | 18 | 9.2 | 0.34 | 4.09 | 2.8 | N/S | N/S | N/S | N/S | N/S | N/S | N/S | N/S | N/S | N/S | N/S | N/S | N/S | N/S | N/S | N/S | N/S | N/S | N/S | N/S | N/S | N/S | N/S | N/S | N/S | N/S
2014-03-14 | 7.2 | 89 | 1014 | 96 | 16 | 8.7 | 0.49 | 2.71 | 2.4 | N/S | N/S | N/S | N/S | N/S | N/S | N/S | N/S | N/S | N/S | N/S | N/S | N/S | N/S | N/S | N/S | N/S | N/S | N/S | N/S | N/S | N/S | N/S | N/S | N/S | N/S
2014-03-15 | 7.4 | 72 | 978 | 76 | 13 | 7.5 | 0.26 | 3.52 | 1.8 | N/S | N/S | N/S | N/S | N/S | N/S | N/S | N/S | N/S | N/S | N/S | N/S | N/S | N/S | N/S | N/S | N/S | N/S | N/S | N/S | N/S | N/S | N/S | N/S | N/S | N/S
2014-03-16 | 7.5 | 102 | 934 | 80 | 16 | 8.9 | 0.26 | 3.53 | 2.2 | N/S | N/S | N/S | N/S | N/S | N/S | N/S | N/S | N/S | N/S | N/S | N/S | N/S | N/S | N/S | N/S | N/S | N/S | N/S | N/S | N/S | N/S | N/S | N/S | N/S | N/S
2014-03-17 | 7.2 | 107 | 1172 | 84 | 17 | 10.3 | 0.41 | 3.68 | 2.6 | N/S | N/S | N/S | 20 | N/S | N/S | N/S | N/S | N/S | N/S | N/S | N/S | N/S | N/S | N/S | N/S | N/S | N/S | N/S | N/S | N/S | N/S | N/S | N/S | N/S | N/S
2014-03-18 | 7.1 | 89 | 1068 | 90 | 16 | 10.2 | 0.37 | 3.28 | 2.8 | 1.3 | 290 | 0.6 | N/S | N/S | 71 | <0.005 | 0.001 | 0.06 | 0.06 | <0.001 | <0.005 | 0.027 | 0.5 | N/S | <0.02 | 0.046 | <0.2 | <0.005 | 0.014 | 0.002 | 0.06 | <0.05 | <0.001 | <0.1 | <6
2014-03-19 | 7.2 | 73 | 1038 | 76 | 14 | 7 | 0.28 | 3.72 | 1.8 | N/S | N/S | N/S | N/S | 8 | N/S | N/S | N/S | N/S | N/S | N/S | N/S | N/S | N/S | N/S | N/S | N/S | N/S | N/S | N/S | N/S | N/S | N/S | N/S | N/S | N/S
2014-03-20 | 7.2 | 76 | 1058 | 68 | 15 | 7.5 | 0.25 | 3.96 | 1.9 | N/S | N/S | N/S | N/S | N/S | N/S | N/S | N/S | N/S | N/S | N/S | N/S | N/S | N/S | N/S | N/S | N/S | N/S | N/S | N/S | N/S | N/S | N/S | N/S | N/S | N/S
2014-03-21 | 7.3 | 96 | 1082 | 98 | 17 | 8.7 | 0.45 | 2.83 | 2.5 | N/S | N/S | N/S | N/S | N/S | N/S | N/S | N/S | N/S | N/S | N/S | N/S | N/S | N/S | N/S | N/S | N/S | N/S | N/S | N/S | N/S | N/S | N/S | N/S | N/S | N/S
2014-03-22 | 7 | 104 | 1098 | 106 | 19 | 10.4 | 0.34 | 3.8 | 2.8 | N/S | N/S | N/S | N/S | N/S | N/S | N/S | N/S | N/S | N/S | N/S | N/S | N/S | N/S | N/S | N/S | N/S | N/S | N/S | N/S | N/S | N/S | N/S | N/S | N/S | N/S
2014-03-23 | 7 | 97 | 1034 | 78 | 22 | 12.1 | 0.41 | 4.46 | 2.9 | N/S | N/S | N/S | N/S | N/S | N/S | N/S | N/S | N/S | N/S | N/S | N/S | N/S | N/S | N/S | N/S | N/S | N/S | N/S | N/S | N/S | N/S | N/S | N/S | N/S | N/S
2014-03-24 | 7.4 | 100 | 1000 | 88 | 21 | 12.2 | 0.43 | 4.54 | 3.2 | N/S | N/S | N/S | 24 | N/S | N/S | N/S | N/S | N/S | N/S | N/S | N/S | N/S | N/S | N/S | N/S | N/S | N/S | N/S | N/S | N/S | N/S | N/S | N/S | N/S | N/S
2014-03-25 | 7.3 | 95 | 1020 | 92 | 19 | 12.2 | 0.51 | 4.85 | 3.4 | 1.9 | 283 | 0.5 | N/S | N/S | 76 | <0.005 | 0.001 | 0.05 | 0.053 | <0.001 | <0.005 | 0.028 | 0.5 | N/S | <0.02 | 0.054 | <0.2 | <0.005 | <0.005 | 0.001 | 0.05 | <0.05 | <0.001 | <0.1 | <6
2014-03-26 | 7.3 | 112 | 1024 | 116 | 21 | 12.1 | 0.48 | 5.21 | 3.5 | N/S | N/S | N/S | N/S | 11 | N/S | N/S | N/S | N/S | N/S | N/S | N/S | N/S | N/S | N/S | N/S | N/S | N/S | N/S | N/S | N/S | N/S | N/S | N/S | N/S | N/S
2014-03-27 | 7.3 | 100 | 1014 | 108 | 21 | 11.8 | 0.47 | 5.59 | 3.4 | N/S | N/S | N/S | N/S | N/S | N/S | N/S | N/S | N/S | N/S | N/S | N/S | N/S | N/S | N/S | N/S | N/S | N/S | N/S | N/S | N/S | N/S | N/S | N/S | N/S | N/S
2014-03-28 | 7 | 124 | 1034 | 134 | 18 | 10.1 | 0.55 | 2.89 | 3.3 | N/S | N/S | N/S | N/S | N/S | N/S | N/S | N/S | N/S | N/S | N/S | N/S | N/S | N/S | N/S | N/S | N/S | N/S | N/S | N/S | N/S | N/S | N/S | N/S | N/S | N/S
2014-03-29 | 7 | 109 | 1040 | 108 | 19 | 11.1 | 0.4 | 4.19 | 3.1 | N/S | N/S | N/S | N/S | N/S | N/S | N/S | N/S | N/S | N/S | N/S | N/S | N/S | N/S | N/S | N/S | N/S | N/S | N/S | N/S | N/S | N/S | N/S | N/S | N/S | N/S
2014-03-30 | 7.2 | 111 | 972 | 96 | 21 | 12.5 | 0.42 | 4.83 | 3.2 | N/S | N/S | N/S | N/S | N/S | N/S | N/S | N/S | N/S | N/S | N/S | N/S | N/S | N/S | N/S | N/S | N/S | N/S | N/S | N/S | N/S | N/S | N/S | N/S | N/S | N/S
2014-03-31 | 7 | 142 | 954 | 124 | 23 | 12.9 | 0.59 | 4.77 | 3.6 | N/S | N/S | N/S | 28 | N/S | N/S | N/S | N/S | N/S | N/S | N/S | N/S | N/S | N/S | N/S | N/S | N/S | N/S | N/S | N/S | N/S | N/S | N/S | N/S | N/S | N/S
2014-04-01 | 7 | 128 | 1192 | 88 | 22 | 13.4 | 0.46 | 5.06 | 3.6 | 1.9 | 264 | 0.5 | N/S | N/S | 74 | <0.005 | 0.001 | 0.06 | 0.05 | <0.001 | <0.005 | 0.038 | 0.5 | 0.1 | <0.02 | 0.062 | <0.2 | <0.005 | <0.005 | 0.001 | 0.06 | <0.05 | <0.001 | <0.1 | <6
2014-04-02 | 7 | 138 | 1042 | 146 | 24 | 14.3 | 0.48 | 4.91 | 4.1 | N/S | N/S | N/S | N/S | 11 | N/S | N/S | N/S | N/S | N/S | N/S | N/S | N/S | N/S | N/S | N/S | N/S | N/S | N/S | N/S | N/S | N/S | N/S | N/S | N/S | N/S
2014-04-03 | 7.4 | 112 | 910 | 152 | 20 | 9.8 | 0.37 | 4.7 | 3.4 | N/S | N/S | N/S | N/S | N/S | N/S | N/S | N/S | N/S | N/S | N/S | N/S | N/S | N/S | N/S | N/S | N/S | N/S | N/S | N/S | N/S | N/S | N/S | N/S | N/S | N/S
2014-04-04 | 7.2 | 105 | 992 | 108 | 19 | 10.6 | 0.54 | 3.93 | 3 | N/S | N/S | N/S | N/S | N/S | N/S | N/S | N/S | N/S | N/S | N/S | N/S | N/S | N/S | N/S | N/S | N/S | N/S | N/S | N/S | N/S | N/S | N/S | N/S | N/S | N/S
2014-04-05 | 7.1 | 109 | 978 | 90 | 21 | 12.1 | 0.46 | 5.14 | 3.3 | N/S | N/S | N/S | N/S | N/S | N/S | N/S | N/S | N/S | N/S | N/S | N/S | N/S | N/S | N/S | N/S | N/S | N/S | N/S | N/S | N/S | N/S | N/S | N/S | N/S | N/S
2014-04-06 | 7.3 | 126 | 974 | 96 | 23 | 13 | 0.46 | 5.41 | 3.4 | N/S | N/S | N/S | N/S | N/S | N/S | N/S | N/S | N/S | N/S | N/S | N/S | N/S | N/S | N/S | N/S | N/S | N/S | N/S | N/S | N/S | N/S | N/S | N/S | N/S | N/S
2014-04-07 | 7.3 | 135 | 956 | 108 | 23 | 13.1 | 0.48 | 5.76 | 3.7 | N/S | N/S | N/S | 33 | N/S | N/S | N/S | N/S | N/S | N/S | N/S | N/S | N/S | N/S | N/S | N/S | N/S | N/S | N/S | N/S | N/S | N/S | N/S | N/S | N/S | N/S
2014-04-08 | 7.2 | 132 | 968 | 112 | 23 | 12.9 | 0.52 | 6.22 | 3.9 | 2 | 234 | 0.6 | N/S | N/S | 70 | 0.005 | <0.001 | <0.05 | 0.05 | <0.001 | <0.005 | 0.046 | 0.5 | N/S | <0.02 | 0.061 | 0.2 | <0.005 | 0.029 | 0.002 | 0.07 | <0.05 | <0.001 | <0.1 | <6
2014-04-09 | 7.3 | 122 | 932 | 118 | 22 | 12.7 | 0.48 | 5.96 | 3.9 | N/S | N/S | N/S | N/S | 21 | N/S | N/S | N/S | N/S | N/S | N/S | N/S | N/S | N/S | N/S | N/S | N/S | N/S | N/S | N/S | N/S | N/S | N/S | N/S | N/S | N/S
2014-04-10 | 7.3 | 138 | 946 | 130 | 25 | 13.6 | 0.4 | 5.21 | 4.2 | N/S | N/S | N/S | N/S | N/S | N/S | N/S | N/S | N/S | N/S | N/S | N/S | N/S | N/S | N/S | N/S | N/S | N/S | N/S | N/S | N/S | N/S | N/S | N/S | N/S | N/S
2014-04-11 | 6.9 | 107 | 828 | 120 | 23 | 12.5 | 1.12 | 3.5 | 4 | N/S | N/S | N/S | N/S | N/S | N/S | N/S | N/S | N/S | N/S | N/S | N/S | N/S | N/S | N/S | N/S | N/S | N/S | N/S | N/S | N/S | N/S | N/S | N/S | N/S | N/S
2014-04-12 | 7.3 | 160 | 864 | 166 | 26 | 13.5 | 1.71 | 2.87 | 4.5 | N/S | N/S | N/S | N/S | N/S | N/S | N/S | N/S | N/S | N/S | N/S | N/S | N/S | N/S | N/S | N/S | N/S | N/S | N/S | N/S | N/S | N/S | N/S | N/S | N/S | N/S
2014-04-13 | 7.2 | 166 | 872 | 206 | 28 | 14.7 | 0.65 | 4.77 | 4.5 | N/S | N/S | N/S | N/S | N/S | N/S | N/S | N/S | N/S | N/S | N/S | N/S | N/S | N/S | N/S | N/S | N/S | N/S | N/S | N/S | N/S | N/S | N/S | N/S | N/S | N/S
2014-04-14 | 7.2 | 130 | 894 | 114 | 18 | 9.4 | 0.36 | 4.26 | 3 | N/S | N/S | N/S | 26 | N/S | N/S | N/S | N/S | N/S | N/S | N/S | N/S | N/S | N/S | N/S | N/S | N/S | N/S | N/S | N/S | N/S | N/S | N/S | N/S | N/S | N/S
2014-04-15 | 7.3 | 95 | 956 | 102 | 19 | 10.4 | 0.32 | 4.48 | 3.1 | 1.4 | 244 | 0.5 | N/S | N/S | 72 | <0.005 | <0.001 | 0.05 | 0.048 | <0.001 | <0.005 | 0.028 | 0.4 | N/S | <0.02 | 0.049 | <0.2 | <0.005 | 0.032 | <0.001 | 0.06 | <0.05 | <0.001 | <0.1 | <6
2014-04-16 | 7.3 | 134 | 932 | 126 | 21 | 11 | 0.33 | 4.97 | 3.3 | N/S | N/S | N/S | N/S | 10 | N/S | N/S | N/S | N/S | N/S | N/S | N/S | N/S | N/S | N/S | N/S | N/S | N/S | N/S | N/S | N/S | N/S | N/S | N/S | N/S | N/S
2014-04-17 | 7.3 | 144 | 1004 | 144 | 23 | 12 | 0.35 | 4.82 | 3.6 | N/S | N/S | N/S | N/S | N/S | N/S | N/S | N/S | N/S | N/S | N/S | N/S | N/S | N/S | N/S | N/S | N/S | N/S | N/S | N/S | N/S | N/S | N/S | N/S | N/S | N/S
2014-04-18 | 7.3 | 128 | 962 | 162 | 23 | 12.1 | 1.05 | 2.04 | 3.9 | N/S | N/S | N/S | N/S | N/S | N/S | N/S | N/S | N/S | N/S | N/S | N/S | N/S | N/S | N/S | N/S | N/S | N/S | N/S | N/S | N/S | N/S | N/S | N/S | N/S | N/S
2014-04-19 | 7.1 | 139 | 922 | 108 | 24 | 13.3 | 1.2 | 2.95 | 3.9 | N/S | N/S | N/S | N/S | N/S | N/S | N/S | N/S | N/S | N/S | N/S | N/S | N/S | N/S | N/S | N/S | N/S | N/S | N/S | N/S | N/S | N/S | N/S | N/S | N/S | N/S
2014-04-20 | 7.1 | 191 | 972 | 190 | 29 | 14.5 | 0.42 | 4.21 | 5 | N/S | N/S | N/S | N/S | N/S | N/S | N/S | N/S | N/S | N/S | N/S | N/S | N/S | N/S | N/S | N/S | N/S | N/S | N/S | N/S | N/S | N/S | N/S | N/S | N/S | N/S
2014-04-21 | 7.1 | 144 | 926 | 150 | 26 | 14.8 | 0.36 | 4.45 | 4.2 | N/S | N/S | N/S | 35 | N/S | N/S | N/S | N/S | N/S | N/S | N/S | N/S | N/S | N/S | N/S | N/S | N/S | N/S | N/S | N/S | N/S | N/S | N/S | N/S | N/S | N/S
2014-04-22 | 7.2 | 129 | 908 | 124 | 26 | 14.9 | 0.38 | 4.7 | 4.2 | 2 | 212 | 0.6 | N/S | N/S | 71 | 0.005 | 0.001 | <0.05 | 0.05 | <0.001 | <0.005 | 0.03 | 0.5 | N/S | <0.02 | 0.054 | <0.2 | <0.005 | 0.035 | <0.001 | 0.07 | <0.05 | <0.001 | <0.1 | <6
2014-04-23 | 7.5 | 159 | 902 | 148 | 27 | 15.1 | 0.43 | 4.98 | 4.3 | N/S | N/S | N/S | N/S | 18 | N/S | N/S | N/S | N/S | N/S | N/S | N/S | N/S | N/S | N/S | N/S | N/S | N/S | N/S | N/S | N/S | N/S | N/S | N/S | N/S | N/S
2014-04-24 | 7.4 | 164 | 926 | 158 | 28 | 15.5 | 0.46 | 4.9 | 4.5 | N/S | N/S | N/S | N/S | N/S | N/S | N/S | N/S | N/S | N/S | N/S | N/S | N/S | N/S | N/S | N/S | N/S | N/S | N/S | N/S | N/S | N/S | N/S | N/S | N/S | N/S
2014-04-25 | 7.2 | 132 | 908 | 154 | 26 | 13.5 | 1.34 | 1.76 | 4.4 | N/S | N/S | N/S | N/S | N/S | N/S | N/S | N/S | N/S | N/S | N/S | N/S | N/S | N/S | N/S | N/S | N/S | N/S | N/S | N/S | N/S | N/S | N/S | N/S | N/S | N/S
2014-04-26 | 7.2 | 140 | 930 | 130 | 28 | 15.8 | 1.43 | 2.09 | 4.4 | N/S | N/S | N/S | N/S | N/S | N/S | N/S | N/S | N/S | N/S | N/S | N/S | N/S | N/S | N/S | N/S | N/S | N/S | N/S | N/S | N/S | N/S | N/S | N/S | N/S | N/S
2014-04-27 | 7.2 | 199 | 988 | 194 | 31 | 17.4 | 0.68 | 2.79 | 4.7 | N/S | N/S | N/S | N/S | N/S | N/S | N/S | N/S | N/S | N/S | N/S | N/S | N/S | N/S | N/S | N/S | N/S | N/S | N/S | N/S | N/S | N/S | N/S | N/S | N/S | N/S
2014-04-28 | 7.2 | 180 | 986 | 200 | 23 | 12 | 0.47 | 4.23 | 3.8 | N/S | N/S | N/S | 27 | N/S | N/S | N/S | N/S | N/S | N/S | N/S | N/S | N/S | N/S | N/S | N/S | N/S | N/S | N/S | N/S | N/S | N/S | N/S | N/S | N/S | N/S
2014-04-29 | 6.9 | 117 | 842 | 134 | 17 | 9.2 | 0.31 | 3.88 | 3 | 1.2 | 217 | 0.4 | N/S | N/S | 68 | <0.005 | 0.001 | <0.05 | 0.051 | <0.001 | <0.005 | 0.039 | 0.7 | N/S | <0.02 | 0.048 | 0.4 | <0.005 | 0.039 | 0.001 | 0.07 | <0.05 | <0.001 | <0.1 | <6
2014-04-30 | 7.2 | 122 | 924 | 118 | 20 | 10.6 | 0.27 | 3.75 | 2.9 | N/S | N/S | N/S | N/S | 9 | N/S | N/S | N/S | N/S | N/S | N/S | N/S | N/S | N/S | N/S | N/S | N/S | N/S | N/S | N/S | N/S | N/S | N/S | N/S | N/S | N/S
2014-05-01 | 7.3 | 111 | 942 | 108 | 22 | 12.2 | 0.3 | 4.25 | 3.3 | N/S | N/S | N/S | N/S | N/S | N/S | N/S | N/S | N/S | N/S | N/S | N/S | N/S | N/S | N/S | N/S | N/S | N/S | N/S | N/S | N/S | N/S | N/S | N/S | N/S | N/S
2014-05-02 | 7.3 | 114 | 896 | 118 | 21 | 12 | 0.68 | 3.25 | 3.5 | N/S | N/S | N/S | N/S | N/S | N/S | N/S | N/S | N/S | N/S | N/S | N/S | N/S | N/S | N/S | N/S | N/S | N/S | N/S | N/S | N/S | N/S | N/S | N/S | N/S | N/S
2014-05-03 | 7.1 | 230 | 1072 | 330 | 32 | 12.7 | 0.61 | 2.83 | 6.2 | N/S | N/S | N/S | N/S | N/S | N/S | N/S | N/S | N/S | N/S | N/S | N/S | N/S | N/S | N/S | N/S | N/S | N/S | N/S | N/S | N/S | N/S | N/S | N/S | N/S | N/S
2014-05-04 | 7.1 | 159 | 852 | 138 | 26 | 14.5 | 0.59 | 3.53 | 4.1 | N/S | N/S | N/S | N/S | N/S | N/S | N/S | N/S | N/S | N/S | N/S | N/S | N/S | N/S | N/S | N/S | N/S | N/S | N/S | N/S | N/S | N/S | N/S | N/S | N/S | N/S
2014-05-05 | 7.3 | 143 | 880 | 132 | 24 | 13.8 | 0.56 | 5.09 | 3.8 | N/S | N/S | N/S | 31 | N/S | N/S | N/S | N/S | N/S | N/S | N/S | N/S | N/S | N/S | N/S | N/S | N/S | N/S | N/S | N/S | N/S | N/S | N/S | N/S | N/S | N/S
2014-05-06 | 7.1 | 133 | 970 | 134 | 25 | 14.5 | 0.73 | 4.38 | 4.2 | 2 | 211 | 0.7 | N/S | N/S | 75 | 0.005 | <0.001 | <0.05 | 0.049 | <0.001 | <0.005 | 0.058 | 0.7 | 0.1 | <0.02 | 0.058 | <0.2 | <0.005 | 0.022 | 0.002 | 0.08 | <0.05 | <0.001 | <0.1 | <6
2014-05-07 | 7.4 | 137 | 1058 | 134 | 26 | 14.3 | 0.68 | 4.7 | 4.4 | N/S | N/S | N/S | N/S | 16 | N/S | N/S | N/S | N/S | N/S | N/S | N/S | N/S | N/S | N/S | N/S | N/S | N/S | N/S | N/S | N/S | N/S | N/S | N/S | N/S | N/S
2014-05-08 | 7.4 | 139 | 918 | 140 | 27 | 14.6 | 0.52 | 5.13 | 4.5 | N/S | N/S | N/S | N/S | N/S | N/S | N/S | N/S | N/S | N/S | N/S | N/S | N/S | N/S | N/S | N/S | N/S | N/S | N/S | N/S | N/S | N/S | N/S | N/S | N/S | N/S
2014-05-09 | 7.3 | 126 | 802 | 150 | 21 | 11.3 | 0.97 | 2.3 | 3.8 | N/S | N/S | N/S | N/S | N/S | N/S | N/S | N/S | N/S | N/S | N/S | N/S | N/S | N/S | N/S | N/S | N/S | N/S | N/S | N/S | N/S | N/S | N/S | N/S | N/S | N/S
2014-05-10 | 7.5 | 114 | 824 | 100 | 23 | 13.4 | 0.49 | 4.06 | 3.7 | N/S | N/S | N/S | N/S | N/S | N/S | N/S | N/S | N/S | N/S | N/S | N/S | N/S | N/S | N/S | N/S | N/S | N/S | N/S | N/S | N/S | N/S | N/S | N/S | N/S | N/S
2014-05-11 | 7.5 | 164 | 850 | 166 | 29 | 15.7 | 0.37 | 3.25 | 4.4 | N/S | N/S | N/S | N/S | N/S | N/S | N/S | N/S | N/S | N/S | N/S | N/S | N/S | N/S | N/S | N/S | N/S | N/S | N/S | N/S | N/S | N/S | N/S | N/S | N/S | N/S
2014-05-12 | 7.4 | 107 | 852 | 118 | 23 | 13 | 0.4 | 4.58 | 3.7 | N/S | N/S | N/S | 27 | N/S | N/S | N/S | N/S | N/S | N/S | N/S | N/S | N/S | N/S | N/S | N/S | N/S | N/S | N/S | N/S | N/S | N/S | N/S | N/S | N/S | N/S
2014-05-13 | 7.2 | 94 | 822 | 110 | 17 | 9.1 | 0.29 | 4.35 | 3 | 1.2 | 198 | 0.5 | N/S | N/S | 51 | 0.005 | 0.001 | 0.05 | 0.048 | <0.001 | <0.005 | 0.045 | 0.6 | N/S | <0.02 | 0.046 | <0.2 | <0.005 | 0.046 | 0.001 | 0.06 | <0.05 | <0.001 | <0.1 | <6
2014-05-14 | 7.1 | 122 | 872 | 118 | 20 | 11 | 0.31 | 4.2 | 3.3 | N/S | N/S | N/S | N/S | 13 | N/S | N/S | N/S | N/S | N/S | N/S | N/S | N/S | N/S | N/S | N/S | N/S | N/S | N/S | N/S | N/S | N/S | N/S | N/S | N/S | N/S
2014-05-15 | 7.1 | 98 | 794 | 106 | 16 | 8.4 | 0.24 | 3.68 | 2.6 | N/S | N/S | N/S | N/S | N/S | N/S | N/S | N/S | N/S | N/S | N/S | N/S | N/S | N/S | N/S | N/S | N/S | N/S | N/S | N/S | N/S | N/S | N/S | N/S | N/S | N/S
2014-05-16 | 7.1 | 88 | 924 | 86 | 15 | 8.5 | 0.32 | 3.21 | 2.4 | N/S | N/S | N/S | N/S | N/S | N/S | N/S | N/S | N/S | N/S | N/S | N/S | N/S | N/S | N/S | N/S | N/S | N/S | N/S | N/S | N/S | N/S | N/S | N/S | N/S | N/S
2014-05-17 | 7.1 | 107 | 980 | 94 | 19 | 10.2 | 0.25 | 3.25 | 2.9 | N/S | N/S | N/S | N/S | N/S | N/S | N/S | N/S | N/S | N/S | N/S | N/S | N/S | N/S | N/S | N/S | N/S | N/S | N/S | N/S | N/S | N/S | N/S | N/S | N/S | N/S
2014-05-18 | 7.3 | 130 | 980 | 134 | 21 | 12 | 0.31 | 3.94 | 3.2 | N/S | N/S | N/S | N/S | N/S | N/S | N/S | N/S | N/S | N/S | N/S | N/S | N/S | N/S | N/S | N/S | N/S | N/S | N/S | N/S | N/S | N/S | N/S | N/S | N/S | N/S
2014-05-19 | 7.4 | 112 | 938 | 84 | 20 | 12.3 | 0.39 | 4.61 | 3.2 | N/S | N/S | N/S | 28 | N/S | N/S | N/S | N/S | N/S | N/S | N/S | N/S | N/S | N/S | N/S | N/S | N/S | N/S | N/S | N/S | N/S | N/S | N/S | N/S | N/S | N/S
2014-05-20 | 7.3 | 126 | 944 | 128 | 22 | 12.5 | 0.49 | 4.22 | 3.9 | 1.9 | 211 | 0.6 | N/S | N/S | 64 | <0.005 | 0.001 | 0.05 | 0.05 | <0.001 | <0.005 | 0.033 | 0.5 | N/S | <0.02 | 0.064 | <0.2 | <0.005 | 0.039 | 0.001 | 0.06 | <0.05 | <0.001 | <0.1 | <6
2014-05-21 | 7.2 | 81 | 836 | 92 | 14 | 7.6 | 0.24 | 3.92 | 2.3 | N/S | N/S | N/S | N/S | 14 | N/S | N/S | N/S | N/S | N/S | N/S | N/S | N/S | N/S | N/S | N/S | N/S | N/S | N/S | N/S | N/S | N/S | N/S | N/S | N/S | N/S
2014-05-22 | 7.3 | 111 | 954 | 110 | 19 | 10.6 | 0.25 | 3.67 | 2.9 | N/S | N/S | N/S | N/S | N/S | N/S | N/S | N/S | N/S | N/S | N/S | N/S | N/S | N/S | N/S | N/S | N/S | N/S | N/S | N/S | N/S | N/S | N/S | N/S | N/S | N/S
2014-05-23 | 7.3 | 125 | 934 | 126 | 22 | 12.7 | 0.78 | 2.37 | 3.8 | N/S | N/S | N/S | N/S | N/S | N/S | N/S | N/S | N/S | N/S | N/S | N/S | N/S | N/S | N/S | N/S | N/S | N/S | N/S | N/S | N/S | N/S | N/S | N/S | N/S | N/S
2014-05-24 | 7.1 | 110 | 940 | 122 | 23 | 13.2 | 1.16 | 3.15 | 3.9 | N/S | N/S | N/S | N/S | N/S | N/S | N/S | N/S | N/S | N/S | N/S | N/S | N/S | N/S | N/S | N/S | N/S | N/S | N/S | N/S | N/S | N/S | N/S | N/S | N/S | N/S
2014-05-25 | 7.1 | 123 | 956 | 116 | 25 | 14.3 | 0.52 | 4.41 | 4 | N/S | N/S | N/S | N/S | N/S | N/S | N/S | N/S | N/S | N/S | N/S | N/S | N/S | N/S | N/S | N/S | N/S | N/S | N/S | N/S | N/S | N/S | N/S | N/S | N/S | N/S
2014-05-26 | 7.3 | 173 | 938 | 180 | 27 | 14.8 | 0.6 | 4.39 | 4.4 | N/S | N/S | N/S | 28 | N/S | N/S | N/S | N/S | N/S | N/S | N/S | N/S | N/S | N/S | N/S | N/S | N/S | N/S | N/S | N/S | N/S | N/S | N/S | N/S | N/S | N/S
2014-05-27 | 7.3 | 155 | 916 | 180 | 26 | 14.4 | 0.52 | 3.6 | 4.5 | 1.8 | 183 | 0.6 | N/S | N/S | 60 | 0.005 | 0.001 | 0.06 | 0.06 | <0.001 | <0.005 | 0.067 | 1.4 | N/S | <0.02 | 0.077 | <0.2 | 0.006 | 0.046 | 0.004 | 0.11 | <0.05 | <0.001 | <0.1 | <6
2014-05-28 | 7.1 | 138 | 888 | 128 | 21 | 11.5 | 0.33 | 3.98 | 3.3 | N/S | N/S | N/S | N/S | 11 | N/S | N/S | N/S | N/S | N/S | N/S | N/S | N/S | N/S | N/S | N/S | N/S | N/S | N/S | N/S | N/S | N/S | N/S | N/S | N/S | N/S
2014-05-29 | 7.4 | 125 | 912 | 118 | 23 | 13.2 | 0.4 | 4.04 | 3.6 | N/S | N/S | N/S | N/S | N/S | N/S | N/S | N/S | N/S | N/S | N/S | N/S | N/S | N/S | N/S | N/S | N/S | N/S | N/S | N/S | N/S | N/S | N/S | N/S | N/S | N/S
2014-05-30 | 6.9 | 114 | 842 | 118 | 22 | 14.1 | 0.96 | 1.85 | 3.7 | N/S | N/S | N/S | N/S | N/S | N/S | N/S | N/S | N/S | N/S | N/S | N/S | N/S | N/S | N/S | N/S | N/S | N/S | N/S | N/S | N/S | N/S | N/S | N/S | N/S | N/S
2014-05-31 | 7 | 128 | 864 | 140 | 25 | 15 | 1.15 | 2.32 | 4.2 | N/S | N/S | N/S | N/S | N/S | N/S | N/S | N/S | N/S | N/S | N/S | N/S | N/S | N/S | N/S | N/S | N/S | N/S | N/S | N/S | N/S | N/S | N/S | N/S | N/S | N/S
2014-06-01 | 6.9 | 210 | 908 | 214 | 33 | 19.4 | 0.68 | 2.33 | 5.2 | N/S | N/S | N/S | N/S | N/S | N/S | N/S | N/S | N/S | N/S | N/S | N/S | N/S | N/S | N/S | N/S | N/S | N/S | N/S | N/S | N/S | N/S | N/S | N/S | N/S | N/S
2014-06-02 | 7.2 | 234 | 912 | 202 | 30 | 17 | 0.71 | 2.66 | 4.9 | N/S | N/S | N/S | 45 | N/S | N/S | N/S | N/S | N/S | N/S | N/S | N/S | N/S | N/S | N/S | N/S | N/S | N/S | N/S | N/S | N/S | N/S | N/S | N/S | N/S | N/S
2014-06-03 | 7.4 | 166 | 852 | 154 | 28 | 18.3 | 0.63 | 2.5 | 4.8 | 2.3 | 185 | 0.7 | N/S | N/S | 66 | <0.005 | 0.001 | <0.05 | 0.052 | <0.001 | <0.005 | 0.052 | 0.7 | 0.1 | <0.02 | 0.069 | <0.2 | <0.005 | 0.026 | 0.003 | 0.1 | <0.05 | <0.001 | <0.1 | <6
2014-06-04 | 7.2 | 165 | 832 | 150 | 28 | 16.5 | 1.3 | 1.31 | 4.6 | N/S | N/S | N/S | N/S | 25 | N/S | N/S | N/S | N/S | N/S | N/S | N/S | N/S | N/S | N/S | N/S | N/S | N/S | N/S | N/S | N/S | N/S | N/S | N/S | N/S | N/S
2014-06-05 | 7.3 | 165 | 834 | 162 | 31 | 19 | 0.94 | 1.5 | 5 | N/S | N/S | N/S | N/S | N/S | N/S | N/S | N/S | N/S | N/S | N/S | N/S | N/S | N/S | N/S | N/S | N/S | N/S | N/S | N/S | N/S | N/S | N/S | N/S | N/S | N/S
2014-06-06 | 7.5 | 162 | 812 | 182 | 30 | 18.3 | 0.11 | <0.15 | 5.1 | N/S | N/S | N/S | N/S | N/S | N/S | N/S | N/S | N/S | N/S | N/S | N/S | N/S | N/S | N/S | N/S | N/S | N/S | N/S | N/S | N/S | N/S | N/S | N/S | N/S | N/S
2014-06-07 | 7.5 | 243 | 914 | 254 | 36 | 18.5 | 1.62 | 0.25 | 6.6 | N/S | N/S | N/S | N/S | N/S | N/S | N/S | N/S | N/S | N/S | N/S | N/S | N/S | N/S | N/S | N/S | N/S | N/S | N/S | N/S | N/S | N/S | N/S | N/S | N/S | N/S
2014-06-08 | 6.8 | 174 | 810 | 170 | 31 | 18.8 | 1.01 | 1.72 | 4.7 | N/S | N/S | N/S | N/S | N/S | N/S | N/S | N/S | N/S | N/S | N/S | N/S | N/S | N/S | N/S | N/S | N/S | N/S | N/S | N/S | N/S | N/S | N/S | N/S | N/S | N/S
2014-06-09 | 7.1 | 179 | 820 | 168 | 33 | 21 | 1.01 | 1.7 | 4.8 | N/S | N/S | N/S | 11 | N/S | N/S | N/S | N/S | N/S | N/S | N/S | N/S | N/S | N/S | N/S | N/S | N/S | N/S | N/S | N/S | N/S | N/S | N/S | N/S | N/S | N/S
2014-06-10 | 7.5 | 193 | 862 | 218 | 31 | 17.4 | 1.01 | 2.18 | 5.2 | 2.4 | 175 | 0.8 | N/S | N/S | 63 | 0.006 | 0.001 | <0.05 | 0.056 | <0.001 | <0.005 | 0.062 | 0.8 | N/S | <0.02 | 0.065 | <0.2 | 0.008 | 0.029 | 0.002 | 0.12 | <0.05 | <0.001 | <0.1 | <6
2014-06-11 | 6.8 | 95 | 666 | 126 | 13 | 6.3 | 0.26 | 3.54 | 2.3 | N/S | N/S | N/S | N/S | 13 | N/S | N/S | N/S | N/S | N/S | N/S | N/S | N/S | N/S | N/S | N/S | N/S | N/S | N/S | N/S | N/S | N/S | N/S | N/S | N/S | N/S
2014-06-12 | 7 | 83 | 830 | 90 | 16 | 9 | 0.26 | 3.31 | 2.4 | N/S | N/S | N/S | N/S | N/S | N/S | N/S | N/S | N/S | N/S | N/S | N/S | N/S | N/S | N/S | N/S | N/S | N/S | N/S | N/S | N/S | N/S | N/S | N/S | N/S | N/S
2014-06-13 | 7.5 | 101 | 870 | 116 | 20 | 11.9 | 0.69 | 1.69 | 3.3 | N/S | N/S | N/S | N/S | N/S | N/S | N/S | N/S | N/S | N/S | N/S | N/S | N/S | N/S | N/S | N/S | N/S | N/S | N/S | N/S | N/S | N/S | N/S | N/S | N/S | N/S
2014-06-14 | 7.5 | T/X | 862 | 136 | 24 | 15.2 | 1.58 | 0.99 | 3.9 | N/S | N/S | N/S | N/S | N/S | N/S | N/S | N/S | N/S | N/S | N/S | N/S | N/S | N/S | N/S | N/S | N/S | N/S | N/S | N/S | N/S | N/S | N/S | N/S | N/S | N/S
2014-06-15 | 7.3 | T/X | 850 | 134 | 26 | 15.7 | 0.56 | 2.67 | 4 | N/S | N/S | N/S | N/S | N/S | N/S | N/S | N/S | N/S | N/S | N/S | N/S | N/S | N/S | N/S | N/S | N/S | N/S | N/S | N/S | N/S | N/S | N/S | N/S | N/S | N/S
2014-06-16 | 7.2 | 178 | 796 | 188 | 33 | 17.8 | 1.18 | 0.91 | 5.1 | N/S | N/S | N/S | 12 | N/S | N/S | N/S | N/S | N/S | N/S | N/S | N/S | N/S | N/S | N/S | N/S | N/S | N/S | N/S | N/S | N/S | N/S | N/S | N/S | N/S | N/S
2014-06-17 | 7.5 | 151 | 814 | 152 | 29 | 15.7 | 0.52 | 3.24 | 5.3 | 2.5 | 183 | 0.7 | N/S | N/S | 69 | <0.005 | 0.001 | 0.05 | 0.051 | <0.001 | <0.005 | 0.065 | 0.7 | N/S | <0.02 | 0.063 | <0.2 | 0.005 | 0.03 | 0.003 | 0.1 | <0.05 | <0.001 | <0.1 | <6
2014-06-18 | 7.2 | 153 | 832 | 168 | 28 | 15.7 | 0.81 | 2.39 | 4.7 | N/S | N/S | N/S | N/S | 12 | N/S | N/S | N/S | N/S | N/S | N/S | N/S | N/S | N/S | N/S | N/S | N/S | N/S | N/S | N/S | N/S | N/S | N/S | N/S | N/S | N/S
2014-06-19 | 7 | 157 | 810 | 176 | 23 | 12.9 | 0.48 | 2.77 | 3.8 | N/S | N/S | N/S | N/S | N/S | N/S | N/S | N/S | N/S | N/S | N/S | N/S | N/S | N/S | N/S | N/S | N/S | N/S | N/S | N/S | N/S | N/S | N/S | N/S | N/S | N/S
2014-06-20 | 7.5 | 94 | 794 | 98 | 19 | 11.7 | 0.62 | 2.15 | 3 | N/S | N/S | N/S | N/S | N/S | N/S | N/S | N/S | N/S | N/S | N/S | N/S | N/S | N/S | N/S | N/S | N/S | N/S | N/S | N/S | N/S | N/S | N/S | N/S | N/S | N/S
2014-06-21 | 7.5 | 121 | 900 | 222 | 20 | 8.9 | 0.33 | 3.29 | 3.3 | N/S | N/S | N/S | N/S | N/S | N/S | N/S | N/S | N/S | N/S | N/S | N/S | N/S | N/S | N/S | N/S | N/S | N/S | N/S | N/S | N/S | N/S | N/S | N/S | N/S | N/S
2014-06-22 | 7.2 | 79 | 894 | 98 | 14 | 6.4 | 0.22 | 3.83 | 1.9 | N/S | N/S | N/S | N/S | N/S | N/S | N/S | N/S | N/S | N/S | N/S | N/S | N/S | N/S | N/S | N/S | N/S | N/S | N/S | N/S | N/S | N/S | N/S | N/S | N/S | N/S
2014-06-23 | 7 | 103 | 878 | 98 | 18 | 9.2 | 0.31 | 3.28 | 2.5 | N/S | N/S | N/S | 38 | N/S | N/S | N/S | N/S | N/S | N/S | N/S | N/S | N/S | N/S | N/S | N/S | N/S | N/S | N/S | N/S | N/S | N/S | N/S | N/S | N/S | N/S
2014-06-24 | 7.2 | 94 | 850 | 116 | 20 | 10.2 | 0.35 | 3.18 | 3 | 1.1 | 187 | 0.5 | N/S | N/S | 65 | <0.005 | 0.001 | 0.05 | 0.048 | <0.001 | <0.005 | 0.038 | 0.6 | N/S | <0.02 | 0.053 | <0.2 | <0.005 | 0.031 | 0.002 | 0.07 | <0.05 | <0.001 | <0.1 | <6
2014-06-25 | 7.1 | 114 | 868 | 132 | 23 | 11.3 | 0.37 | 3.67 | 3.4 | N/S | N/S | N/S | N/S | 12 | N/S | N/S | N/S | N/S | N/S | N/S | N/S | N/S | N/S | N/S | N/S | N/S | N/S | N/S | N/S | N/S | N/S | N/S | N/S | N/S | N/S
2014-06-26 | 7 | 107 | 880 | 116 | 22 | 12 | 0.4 | 3.76 | 3.2 | N/S | N/S | N/S | N/S | N/S | N/S | N/S | N/S | N/S | N/S | N/S | N/S | N/S | N/S | N/S | N/S | N/S | N/S | N/S | N/S | N/S | N/S | N/S | N/S | N/S | N/S
2014-06-27 | 7.3 | 65 | 752 | 66 | 18 | 10.5 | 0.93 | 3.28 | 3 | N/S | N/S | N/S | N/S | N/S | N/S | N/S | N/S | N/S | N/S | N/S | N/S | N/S | N/S | N/S | N/S | N/S | N/S | N/S | N/S | N/S | N/S | N/S | N/S | N/S | N/S
2014-06-28 | 7.4 | 120 | 812 | 176 | 23 | 12 | 0.91 | 2.96 | 4 | N/S | N/S | N/S | N/S | N/S | N/S | N/S | N/S | N/S | N/S | N/S | N/S | N/S | N/S | N/S | N/S | N/S | N/S | N/S | N/S | N/S | N/S | N/S | N/S | N/S | N/S
2014-06-29 | 7.3 | 145 | 830 | 176 | 25 | 13.2 | 0.52 | 3.14 | 4.1 | N/S | N/S | N/S | N/S | N/S | N/S | N/S | N/S | N/S | N/S | N/S | N/S | N/S | N/S | N/S | N/S | N/S | N/S | N/S | N/S | N/S | N/S | N/S | N/S | N/S | N/S
2014-06-30 | 6.9 | 108 | 720 | 160 | 18 | 8.8 | 0.28 | 3.74 | 2.7 | N/S | N/S | N/S | 38 | N/S | N/S | N/S | N/S | N/S | N/S | N/S | N/S | N/S | N/S | N/S | N/S | N/S | N/S | N/S | N/S | N/S | N/S | N/S | N/S | N/S | N/S
2014-07-01 | 6.8 | N/A | 712 | 76 | 9.1 | 3.7 | 0.14 | 3.8 | 1.4 | 0.6 | 138 | 0.3 | N/S | N/S | 36 | <0.005 | 0.001 | <0.05 | 0.055 | 0.001 | <0.005 | 0.027 | 0.9 | 0.1 | <0.02 | 0.039 | <0.2 | 0.008 | 0.006 | 0.002 | 0.04 | <0.05 | <0.001 | <0.1 | <6
2014-07-02 | 6.9 | 70 | 778 | 80 | 14 | 6.6 | 0.16 | 3.14 | 0.9 | N/S | N/S | N/S | N/S | 5 | N/S | N/S | N/S | N/S | N/S | N/S | N/S | N/S | N/S | N/S | N/S | N/S | N/S | N/S | N/S | N/S | N/S | N/S | N/S | N/S | N/S
2014-07-03 | 7.2 | 60 | 804 | 103 | 17 | 8.1 | 0.28 | 3.02 | 1.2 | N/S | N/S | N/S | N/S | N/S | N/S | N/S | N/S | N/S | N/S | N/S | N/S | N/S | N/S | N/S | N/S | N/S | N/S | N/S | N/S | N/S | N/S | N/S | N/S | N/S | N/S
2014-07-04 | 7.2 | 79 | 828 | 146 | 20 | 9 | 0.81 | 2.42 | 3.1 | N/S | N/S | N/S | N/S | N/S | N/S | N/S | N/S | N/S | N/S | N/S | N/S | N/S | N/S | N/S | N/S | N/S | N/S | N/S | N/S | N/S | N/S | N/S | N/S | N/S | N/S
2014-07-05 | 7.4 | 77 | 816 | 116 | 21 | 10.2 | 1 | 2.1 | 3.3 | N/S | N/S | N/S | N/S | N/S | N/S | N/S | N/S | N/S | N/S | N/S | N/S | N/S | N/S | N/S | N/S | N/S | N/S | N/S | N/S | N/S | N/S | N/S | N/S | N/S | N/S
2014-07-06 | 7.4 | 101 | 800 | 132 | 23 | 11.9 | 1.16 | 2.09 | 3.5 | N/S | N/S | N/S | N/S | N/S | N/S | N/S | N/S | N/S | N/S | N/S | N/S | N/S | N/S | N/S | N/S | N/S | N/S | N/S | N/S | N/S | N/S | N/S | N/S | N/S | N/S
2014-07-07 | 7.5 | 133 | 790 | 142 | 21 | 10.3 | 0.44 | 3.44 | 3.3 | N/S | N/S | N/S | 39 | N/S | N/S | N/S | N/S | N/S | N/S | N/S | N/S | N/S | N/S | N/S | N/S | N/S | N/S | N/S | N/S | N/S | N/S | N/S | N/S | N/S | N/S
2014-07-08 | 7.3 | 128 | 774 | 138 | 22 | 10.7 | 0.44 | 3.29 | 3.4 | 1.4 | 155 | 0.6 | N/S | N/S | 48 | <0.005 | <0.001 | <0.05 | 0.044 | 0.001 | <0.005 | 0.039 | 0.7 | N/S | <0.02 | 0.054 | <0.2 | 0.006 | <0.005 | 0.002 | 0.06 | <0.05 | <0.001 | <0.1 | <6
2014-07-09 | 7.4 | 113 | 754 | 122 | 22 | 11.1 | 0.46 | 3.67 | 3.2 | N/S | N/S | N/S | N/S | 13 | N/S | N/S | N/S | N/S | N/S | N/S | N/S | N/S | N/S | N/S | N/S | N/S | N/S | N/S | N/S | N/S | N/S | N/S | N/S | N/S | N/S
2014-07-10 | 7.3 | 152 | 768 | 136 | 26 | 13.6 | 0.39 | 3.51 | 3.7 | N/S | N/S | N/S | N/S | N/S | N/S | N/S | N/S | N/S | N/S | N/S | N/S | N/S | N/S | N/S | N/S | N/S | N/S | N/S | N/S | N/S | N/S | N/S | N/S | N/S | N/S
2014-07-11 | 7.4 | 128 | 752 | 138 | 26 | 15 | 0.47 | 2.71 | 4.1 | N/S | N/S | N/S | N/S | N/S | N/S | N/S | N/S | N/S | N/S | N/S | N/S | N/S | N/S | N/S | N/S | N/S | N/S | N/S | N/S | N/S | N/S | N/S | N/S | N/S | N/S
2014-07-12 | 7.5 | 255 | 1052 | 537 | 37 | 17.9 | 1.07 | <0.15 | 6.8 | N/S | N/S | N/S | N/S | N/S | N/S | N/S | N/S | N/S | N/S | N/S | N/S | N/S | N/S | N/S | N/S | N/S | N/S | N/S | N/S | N/S | N/S | N/S | N/S | N/S | N/S
2014-07-13 | 7.1 | 135 | 758 | 156 | 25 | 14.4 | 0.28 | 2.7 | 3.9 | N/S | N/S | N/S | N/S | N/S | N/S | N/S | N/S | N/S | N/S | N/S | N/S | N/S | N/S | N/S | N/S | N/S | N/S | N/S | N/S | N/S | N/S | N/S | N/S | N/S | N/S
2014-07-14 | 7.3 | 127 | 734 | 122 | 25 | 14.1 | 0.35 | 2.66 | 3.7 | N/S | N/S | N/S | 34 | N/S | N/S | N/S | N/S | N/S | N/S | N/S | N/S | N/S | N/S | N/S | N/S | N/S | N/S | N/S | N/S | N/S | N/S | N/S | N/S | N/S | N/S
2014-07-15 | 7.5 | 126 | 788 | 126 | 27 | 16.8 | 0.32 | 2.43 | 4.1 | 2.1 | 176 | 0.7 | N/S | N/S | 59 | <0.005 | 0.001 | <0.05 | 0.054 | 0.001 | <0.005 | 0.036 | 0.7 | N/S | <0.02 | 0.06 | <0.2 | 0.005 | <0.005 | 0.002 | 0.08 | <0.05 | <0.001 | <0.1 | <6
2014-07-16 | 7.2 | 132 | 776 | 118 | 28 | 17.5 | 0.39 | 3.02 | 4 | N/S | N/S | N/S | N/S | 29 | N/S | N/S | N/S | N/S | N/S | N/S | N/S | N/S | N/S | N/S | N/S | N/S | N/S | N/S | N/S | N/S | N/S | N/S | N/S | N/S | N/S
2014-07-17 | 7.1 | 163 | 812 | 162 | 31 | 18.3 | 0.38 | 2.71 | 4.6 | N/S | N/S | N/S | N/S | N/S | N/S | N/S | N/S | N/S | N/S | N/S | N/S | N/S | N/S | N/S | N/S | N/S | N/S | N/S | N/S | N/S | N/S | N/S | N/S | N/S | N/S
2014-07-18 | 6.8 | 181 | 862 | 210 | 35 | 20.9 | 0.05 | <0.15 | 5.3 | N/S | N/S | N/S | N/S | N/S | N/S | N/S | N/S | N/S | N/S | N/S | N/S | N/S | N/S | N/S | N/S | N/S | N/S | N/S | N/S | N/S | N/S | N/S | N/S | N/S | N/S
2014-07-19 | 7 | 180 | 822 | 178 | 32 | 18.2 | 0.3 | <0.15 | 4.9 | N/S | N/S | N/S | N/S | N/S | N/S | N/S | N/S | N/S | N/S | N/S | N/S | N/S | N/S | N/S | N/S | N/S | N/S | N/S | N/S | N/S | N/S | N/S | N/S | N/S | N/S
2014-07-20 | 6.9 | 190 | 846 | 144 | 35 | 21.2 | 0.37 | 2.01 | 5.2 | N/S | N/S | N/S | N/S | N/S | N/S | N/S | N/S | N/S | N/S | N/S | N/S | N/S | N/S | N/S | N/S | N/S | N/S | N/S | N/S | N/S | N/S | N/S | N/S | N/S | N/S
2014-07-21 | 6.8 | 206 | 776 | 186 | 36 | 22.5 | 0.39 | 1.79 | 5.2 | N/S | N/S | N/S | 39 | N/S | N/S | N/S | N/S | N/S | N/S | N/S | N/S | N/S | N/S | N/S | N/S | N/S | N/S | N/S | N/S | N/S | N/S | N/S | N/S | N/S | N/S
2014-07-22 | 6.8 | 196 | 770 | 192 | 34 | 21.1 | 0.36 | 2.28 | 5.6 | 2.6 | 145 | 0.8 | N/S | N/S | 46 | 0.005 | 0.002 | <0.05 | 0.079 | 0.001 | 0.007 | 0.076 | 1.8 | N/S | <0.02 | 0.083 | <0.2 | 0.008 | <0.005 | 0.002 | 0.13 | <0.05 | <0.001 | <0.1 | <6
2014-07-23 | 6.9 | 174 | 782 | 174 | 35 | 22.2 | 0.41 | 1.89 | 5.1 | N/S | N/S | N/S | N/S | 28 | N/S | N/S | N/S | N/S | N/S | N/S | N/S | N/S | N/S | N/S | N/S | N/S | N/S | N/S | N/S | N/S | N/S | N/S | N/S | N/S | N/S
2014-07-24 | 6.9 | 175 | 780 | 158 | 37 | 22.7 | 0.42 | 1.97 | 5.6 | N/S | N/S | N/S | N/S | N/S | N/S | N/S | N/S | N/S | N/S | N/S | N/S | N/S | N/S | N/S | N/S | N/S | N/S | N/S | N/S | N/S | N/S | N/S | N/S | N/S | N/S
2014-07-25 | 7.1 | 173 | 776 | 194 | 34 | 21.4 | 0.56 | <0.15 | 5.4 | N/S | N/S | N/S | N/S | N/S | N/S | N/S | N/S | N/S | N/S | N/S | N/S | N/S | N/S | N/S | N/S | N/S | N/S | N/S | N/S | N/S | N/S | N/S | N/S | N/S | N/S
2014-07-26 | 6.8 | 245 | 810 | 244 | 38 | 23 | 1.56 | 0.44 | 6.5 | N/S | N/S | N/S | N/S | N/S | N/S | N/S | N/S | N/S | N/S | N/S | N/S | N/S | N/S | N/S | N/S | N/S | N/S | N/S | N/S | N/S | N/S | N/S | N/S | N/S | N/S
2014-07-27 | 6.8 | 343 | 898 | 337 | 48 | 26.5 | 0.18 | 1.38 | 7.8 | N/S | N/S | N/S | N/S | N/S | N/S | N/S | N/S | N/S | N/S | N/S | N/S | N/S | N/S | N/S | N/S | N/S | N/S | N/S | N/S | N/S | N/S | N/S | N/S | N/S | N/S
2014-07-28 | 6.8 | 191 | 772 | 154 | 37 | 24.2 | 0.54 | 2.07 | 5.2 | N/S | N/S | N/S | 27 | N/S | N/S | N/S | N/S | N/S | N/S | N/S | N/S | N/S | N/S | N/S | N/S | N/S | N/S | N/S | N/S | N/S | N/S | N/S | N/S | N/S | N/S
2014-07-29 | 6.9 | 158 | 740 | 150 | 34 | 21.9 | 0.41 | 2.9 | 5.4 | 2.5 | 143 | 0.9 | N/S | N/S | 54 | 0.007 | 0.001 | <0.05 | 0.05 | <0.001 | <0.005 | 0.054 | 0.8 | N/S | <0.02 | 0.068 | <0.2 | 0.007 | 0.009 | 0.003 | 0.08 | <0.05 | <0.001 | <0.1 | <6
2014-07-30 | 7 | 192 | 752 | 172 | 36 | 20.9 | 0.31 | 2.14 | 5.5 | N/S | N/S | N/S | N/S | 30 | N/S | N/S | N/S | N/S | N/S | N/S | N/S | N/S | N/S | N/S | N/S | N/S | N/S | N/S | N/S | N/S | N/S | N/S | N/S | N/S | N/S
2014-07-31 | 6.8 | 250 | 874 | 296 | 43 | 22 | 0.13 | 1.87 | 7.2 | N/S | N/S | N/S | N/S | N/S | N/S | N/S | N/S | N/S | N/S | N/S | N/S | N/S | N/S | N/S | N/S | N/S | N/S | N/S | N/S | N/S | N/S | N/S | N/S | N/S | N/S
2014-08-01 | 6.7 | 163 | 708 | 140 | 34 | 22.8 | 0.76 | 1.41 | 5.7 | N/S | N/S | N/S | N/S | N/S | N/S | N/S | N/S | N/S | N/S | N/S | N/S | N/S | N/S | N/S | N/S | N/S | N/S | N/S | N/S | N/S | N/S | N/S | N/S | N/S | N/S
2014-08-02 | 6.8 | 197 | 756 | 178 | 32 | 22.8 | 0.52 | 1.93 | 6.2 | N/S | N/S | N/S | N/S | N/S | N/S | N/S | N/S | N/S | N/S | N/S | N/S | N/S | N/S | N/S | N/S | N/S | N/S | N/S | N/S | N/S | N/S | N/S | N/S | N/S | N/S
2014-08-03 | 6.9 | 238 | 812 | 198 | 39 | 23.9 | 0.32 | 2.09 | 6.4 | N/S | N/S | N/S | N/S | N/S | N/S | N/S | N/S | N/S | N/S | N/S | N/S | N/S | N/S | N/S | N/S | N/S | N/S | N/S | N/S | N/S | N/S | N/S | N/S | N/S | N/S
2014-08-04 | 7.1 | 217 | 796 | 234 | 39 | 23.3 | 0.89 | 1.08 | 6.1 | N/S | N/S | N/S | 90 | N/S | N/S | N/S | N/S | N/S | N/S | N/S | N/S | N/S | N/S | N/S | N/S | N/S | N/S | N/S | N/S | N/S | N/S | N/S | N/S | N/S | N/S
2014-08-05 | 6.9 | 152 | 736 | 184 | 27 | 16.2 | 0.4 | 2.38 | 4.9 | 2 | 139 | 0.7 | N/S | N/S | 45 | 0.005 | <0.001 | <0.05 | 0.044 | 0.001 | <0.005 | 0.025 | 0.6 | 0.1 | <0.02 | 0.058 | <0.2 | 0.005 | <0.005 | 0.002 | 0.13 | <0.05 | <0.001 | <0.1 | <6
2014-08-06 | 6.9 | 171 | 766 | 166 | 36 | 21.3 | 0.48 | 1.45 | 5.1 | N/S | N/S | N/S | N/S | 60 | N/S | N/S | N/S | N/S | N/S | N/S | N/S | N/S | N/S | N/S | N/S | N/S | N/S | N/S | N/S | N/S | N/S | N/S | N/S | N/S | N/S
2014-08-07 | 7.1 | 209 | 766 | 190 | 36 | 21.9 | 0.45 | 2.3 | 5.1 | N/S | N/S | N/S | N/S | N/S | N/S | N/S | N/S | N/S | N/S | N/S | N/S | N/S | N/S | N/S | N/S | N/S | N/S | N/S | N/S | N/S | N/S | N/S | N/S | N/S | N/S
2014-08-08 | 7.1 | 222 | 764 | 230 | 37 | 21.9 | 0.04 | <0.15 | 6 | N/S | N/S | N/S | N/S | N/S | N/S | N/S | N/S | N/S | N/S | N/S | N/S | N/S | N/S | N/S | N/S | N/S | N/S | N/S | N/S | N/S | N/S | N/S | N/S | N/S | N/S
2014-08-09 | 6.8 | 207 | 778 | 226 | 38 | 25.2 | 1.05 | 0.26 | 6 | N/S | N/S | N/S | N/S | N/S | N/S | N/S | N/S | N/S | N/S | N/S | N/S | N/S | N/S | N/S | N/S | N/S | N/S | N/S | N/S | N/S | N/S | N/S | N/S | N/S | N/S
2014-08-10 | 7 | 191 | 738 | 176 | 40 | 24.8 | 0.83 | 0.96 | 5.5 | N/S | N/S | N/S | N/S | N/S | N/S | N/S | N/S | N/S | N/S | N/S | N/S | N/S | N/S | N/S | N/S | N/S | N/S | N/S | N/S | N/S | N/S | N/S | N/S | N/S | N/S
2014-08-11 | 6.8 | 248 | 1034 | 554 | 33 | 12.9 | 0.35 | 2.11 | 6.1 | N/S | N/S | N/S | 55 | N/S | N/S | N/S | N/S | N/S | N/S | N/S | N/S | N/S | N/S | N/S | N/S | N/S | N/S | N/S | N/S | N/S | N/S | N/S | N/S | N/S | N/S
2014-08-12 | 7 | 121 | 714 | 112 | 27 | 17.9 | 0.43 | 1.5 | 4 | 2 | 157 | 0.7 | N/S | N/S | 59 | <0.005 | 0.001 | <0.05 | 0.054 | <0.001 | <0.005 | 0.047 | 1.1 | N/S | <0.02 | 0.066 | <0.2 | 0.009 | <0.005 | 0.002 | 0.08 | <0.05 | <0.001 | <0.1 | <6
2014-08-13 | 7.1 | 165 | 710 | 128 | 32 | 20 | 0.47 | 2.41 | 4.6 | N/S | N/S | N/S | N/S | 22 | N/S | N/S | N/S | N/S | N/S | N/S | N/S | N/S | N/S | N/S | N/S | N/S | N/S | N/S | N/S | N/S | N/S | N/S | N/S | N/S | N/S
2014-08-14 | 6.9 | 168 | 712 | 118 | 33 | 21.5 | 0.45 | 2.43 | 4.6 | N/S | N/S | N/S | N/S | N/S | N/S | N/S | N/S | N/S | N/S | N/S | N/S | N/S | N/S | N/S | N/S | N/S | N/S | N/S | N/S | N/S | N/S | N/S | N/S | N/S | N/S
2014-08-15 | 7.5 | 166 | 742 | 170 | 33 | 21.4 | 0.46 | <0.15 | 5.3 | N/S | N/S | N/S | N/S | N/S | N/S | N/S | N/S | N/S | N/S | N/S | N/S | N/S | N/S | N/S | N/S | N/S | N/S | N/S | N/S | N/S | N/S | N/S | N/S | N/S | N/S
2014-08-16 | 6.8 | 192 | 810 | 174 | 36 | 23 | 0.85 | <0.15 | 5.7 | N/S | N/S | N/S | N/S | N/S | N/S | N/S | N/S | N/S | N/S | N/S | N/S | N/S | N/S | N/S | N/S | N/S | N/S | N/S | N/S | N/S | N/S | N/S | N/S | N/S | N/S
2014-08-17 | 6.9 | 199 | 804 | 172 | 37 | 23.9 | 0.63 | 1.38 | 5.5 | N/S | N/S | N/S | N/S | N/S | N/S | N/S | N/S | N/S | N/S | N/S | N/S | N/S | N/S | N/S | N/S | N/S | N/S | N/S | N/S | N/S | N/S | N/S | N/S | N/S | N/S
2014-08-18 | 6.8 | 198 | 752 | 180 | 38 | 25.1 | 0.79 | 1.25 | 5.7 | N/S | N/S | N/S | 44 | N/S | N/S | N/S | N/S | N/S | N/S | N/S | N/S | N/S | N/S | N/S | N/S | N/S | N/S | N/S | N/S | N/S | N/S | N/S | N/S | N/S | N/S
2014-08-19 | 7.2 | 226 | 722 | 166 | 36 | 23.6 | 0.69 | 1.32 | 6.1 | 2.9 | 139 | 0.9 | N/S | N/S | 56 | 0.005 | 0.001 | <0.05 | 0.062 | <0.001 | <0.005 | 0.073 | 1 | N/S | <0.02 | 0.072 | <0.2 | 0.009 | <0.005 | 0.003 | 0.13 | <0.05 | <0.001 | <0.1 | <6
2014-08-20 | 7.5 | 176 | 842 | 166 | 36 | 24 | 0.75 | 0.99 | 5.2 | N/S | N/S | N/S | N/S | 32 | N/S | N/S | N/S | N/S | N/S | N/S | N/S | N/S | N/S | N/S | N/S | N/S | N/S | N/S | N/S | N/S | N/S | N/S | N/S | N/S | N/S
2014-08-21 | 7.4 | 204 | 748 | 278 | 33 | 18.1 | 0.41 | 2.12 | 5.8 | N/S | N/S | N/S | N/S | N/S | N/S | N/S | N/S | N/S | N/S | N/S | N/S | N/S | N/S | N/S | N/S | N/S | N/S | N/S | N/S | N/S | N/S | N/S | N/S | N/S | N/S
2014-08-22 | 7 | 189 | 872 | 314 | 23 | 5.6 | 0.35 | 2.1 | 4.9 | N/S | N/S | N/S | N/S | N/S | N/S | N/S | N/S | N/S | N/S | N/S | N/S | N/S | N/S | N/S | N/S | N/S | N/S | N/S | N/S | N/S | N/S | N/S | N/S | N/S | N/S
2014-08-23 | 7.1 | 111 | 902 | 175 | 18 | 8.9 | 0.24 | 2.34 | 2.8 | N/S | N/S | N/S | N/S | N/S | N/S | N/S | N/S | N/S | N/S | N/S | N/S | N/S | N/S | N/S | N/S | N/S | N/S | N/S | N/S | N/S | N/S | N/S | N/S | N/S | N/S
2014-08-24 | 7 | 66 | 766 | 65 | 12 | 6.5 | 0.26 | 3.23 | 1.5 | N/S | N/S | N/S | N/S | N/S | N/S | N/S | N/S | N/S | N/S | N/S | N/S | N/S | N/S | N/S | N/S | N/S | N/S | N/S | N/S | N/S | N/S | N/S | N/S | N/S | N/S
2014-08-25 | 7.4 | 91 | 724 | 88 | 16 | 8.6 | 0.37 | 2.8 | 2.2 | N/S | N/S | N/S | 24 | N/S | N/S | N/S | N/S | N/S | N/S | N/S | N/S | N/S | N/S | N/S | N/S | N/S | N/S | N/S | N/S | N/S | N/S | N/S | N/S | N/S | N/S
2014-08-26 | 7.3 | 92 | 728 | 90 | 18 | 8.5 | 0.38 | 2.94 | 3.1 | 1.3 | 144 | 0.6 | N/S | N/S | 59 | <0.005 | 0.001 | <0.05 | 0.049 | <0.001 | <0.005 | 0.029 | 0.6 | N/S | <0.02 | 0.051 | <0.2 | 0.005 | <0.005 | 0.002 | 0.06 | <0.05 | <0.001 | <0.1 | <6
2014-08-27 | 7.4 | 80 | 828 | 84 | 18 | 9 | 0.38 | 3.38 | 2.5 | N/S | N/S | N/S | N/S | 10 | N/S | N/S | N/S | N/S | N/S | N/S | N/S | N/S | N/S | N/S | N/S | N/S | N/S | N/S | N/S | N/S | N/S | N/S | N/S | N/S | N/S
2014-08-28 | 7.3 | 108 | 990 | 154 | 23 | 9.7 | 0.44 | 3.02 | 3.6 | N/S | N/S | N/S | N/S | N/S | N/S | N/S | N/S | N/S | N/S | N/S | N/S | N/S | N/S | N/S | N/S | N/S | N/S | N/S | N/S | N/S | N/S | N/S | N/S | N/S | N/S
2014-08-29 | 7.2 | 103 | 904 | 158 | 22 | 8.7 | 0.47 | 3 | 4.4 | N/S | N/S | N/S | N/S | N/S | N/S | N/S | N/S | N/S | N/S | N/S | N/S | N/S | N/S | N/S | N/S | N/S | N/S | N/S | N/S | N/S | N/S | N/S | N/S | N/S | N/S
2014-08-30 | 7.2 | 59 | 898 | 98 | 21 | 11.4 | 0.74 | <0.15 | 3.3 | N/S | N/S | N/S | N/S | N/S | N/S | N/S | N/S | N/S | N/S | N/S | N/S | N/S | N/S | N/S | N/S | N/S | N/S | N/S | N/S | N/S | N/S | N/S | N/S | N/S | N/S
2014-08-31 | 7.5 | 90 | 1016 | 98 | 26 | 14.4 | 1.16 | 2.49 | 3.5 | N/S | N/S | N/S | N/S | N/S | N/S | N/S | N/S | N/S | N/S | N/S | N/S | N/S | N/S | N/S | N/S | N/S | N/S | N/S | N/S | N/S | N/S | N/S | N/S | N/S | N/S
2014-09-01 | 7.5 | 149 | 752 | 156 | 30 | 17.8 | 1.3 | 2.26 | 4.5 | N/S | N/S | N/S | 34 | N/S | N/S | N/S | N/S | N/S | N/S | N/S | N/S | N/S | N/S | N/S | N/S | N/S | N/S | N/S | N/S | N/S | N/S | N/S | N/S | N/S | N/S
2014-09-02 | 7.3 | 131 | 742 | 132 | 29 | 17.4 | 0.69 | 2.81 | 4.3 | 1.8 | 142 | 0.7 | N/S | N/S | 50 | 0.005 | <0.001 | <0.05 | 0.051 | <0.001 | <0.005 | 0.046 | 0.8 | 0.1 | <0.02 | 0.061 | <0.2 | 0.006 | <0.005 | 0.003 | 0.1 | <0.05 | <0.001 | <0.1 | <6
2014-09-03 | 7.1 | 158 | 760 | 162 | 32 | 18.1 | 0.48 | 2.66 | 4.9 | N/S | N/S | N/S | N/S | 27 | N/S | N/S | N/S | N/S | N/S | N/S | N/S | N/S | N/S | N/S | N/S | N/S | N/S | N/S | N/S | N/S | N/S | N/S | N/S | N/S | N/S
2014-09-04 | 7.2 | 162 | 752 | 174 | 32 | 18.3 | 0.48 | 2.74 | 4.9 | N/S | N/S | N/S | N/S | N/S | N/S | N/S | N/S | N/S | N/S | N/S | N/S | N/S | N/S | N/S | N/S | N/S | N/S | N/S | N/S | N/S | N/S | N/S | N/S | N/S | N/S
2014-09-05 | 6.8 | 147 | 744 | 184 | 24 | 16.5 | 0.76 | <0.15 | 4.2 | N/S | N/S | N/S | N/S | N/S | N/S | N/S | N/S | N/S | N/S | N/S | N/S | N/S | N/S | N/S | N/S | N/S | N/S | N/S | N/S | N/S | N/S | N/S | N/S | N/S | N/S
2014-09-06 | 7 | 130 | 712 | 154 | 28 | 17.9 | 1.77 | 0.16 | 4.6 | N/S | N/S | N/S | N/S | N/S | N/S | N/S | N/S | N/S | N/S | N/S | N/S | N/S | N/S | N/S | N/S | N/S | N/S | N/S | N/S | N/S | N/S | N/S | N/S | N/S | N/S
2014-09-07 | 6.9 | 146 | 706 | 130 | 30 | 19.5 | 0.79 | 2.01 | 4.6 | N/S | N/S | N/S | N/S | N/S | N/S | N/S | N/S | N/S | N/S | N/S | N/S | N/S | N/S | N/S | N/S | N/S | N/S | N/S | N/S | N/S | N/S | N/S | N/S | N/S | N/S
2014-09-08 | 6.7 | T/X | 710 | 154 | 34 | 21.4 | 1.37 | <0.15 | 4.9 | N/S | N/S | N/S | 43 | N/S | N/S | N/S | N/S | N/S | N/S | N/S | N/S | N/S | N/S | N/S | N/S | N/S | N/S | N/S | N/S | N/S | N/S | N/S | N/S | N/S | N/S
2014-09-09 | 7.1 | 159 | 732 | 194 | 34 | 21.4 | 0.88 | 1.62 | 5.4 | 2.5 | 143 | 0.7 | N/S | N/S | 58 | <0.005 | 0.001 | <0.05 | 0.051 | <0.001 | <0.005 | 0.04 | 0.6 | N/S | <0.02 | 0.168 | <0.2 | 0.006 | <0.005 | 0.003 | 0.1 | <0.05 | <0.001 | <0.1 | <6
2014-09-10 | 6.7 | 133 | 638 | 178 | 21 | 10.9 | 0.35 | 2.34 | 3.3 | N/S | N/S | N/S | N/S | 31 | N/S | N/S | N/S | N/S | N/S | N/S | N/S | N/S | N/S | N/S | N/S | N/S | N/S | N/S | N/S | N/S | N/S | N/S | N/S | N/S | N/S
2014-09-11 | 6.8 | 107 | 694 | 96 | 18 | 9.4 | 0.33 | 3.13 | 2.4 | N/S | N/S | N/S | N/S | N/S | N/S | N/S | N/S | N/S | N/S | N/S | N/S | N/S | N/S | N/S | N/S | N/S | N/S | N/S | N/S | N/S | N/S | N/S | N/S | N/S | N/S
2014-09-12 | 6.8 | 113 | 708 | 114 | 23 | 13.1 | 1.04 | 1.65 | 3.2 | N/S | N/S | N/S | N/S | N/S | N/S | N/S | N/S | N/S | N/S | N/S | N/S | N/S | N/S | N/S | N/S | N/S | N/S | N/S | N/S | N/S | N/S | N/S | N/S | N/S | N/S
2014-09-13 | 7.1 | 99 | 720 | 94 | 23 | 14.3 | 1.01 | 1.87 | 3.6 | N/S | N/S | N/S | N/S | N/S | N/S | N/S | N/S | N/S | N/S | N/S | N/S | N/S | N/S | N/S | N/S | N/S | N/S | N/S | N/S | N/S | N/S | N/S | N/S | N/S | N/S
2014-09-14 | 7 | 118 | 698 | 92 | 27 | 17.6 | 0.8 | 1.41 | 4 | N/S | N/S | N/S | N/S | N/S | N/S | N/S | N/S | N/S | N/S | N/S | N/S | N/S | N/S | N/S | N/S | N/S | N/S | N/S | N/S | N/S | N/S | N/S | N/S | N/S | N/S
2014-09-15 | 7.3 | 139 | 734 | 124 | 29 | 17.1 | 0.7 | 2.23 | 3.8 | N/S | N/S | N/S | 43 | N/S | N/S | N/S | N/S | N/S | N/S | N/S | N/S | N/S | N/S | N/S | N/S | N/S | N/S | N/S | N/S | N/S | N/S | N/S | N/S | N/S | N/S
2014-09-16 | 7.1 | 138 | 736 | 128 | 27 | 17 | 0.52 | 2.78 | 4.7 | 2.2 | 151 | 0.7 | N/S | N/S | 57 | <0.005 | 0.001 | <0.05 | 0.108 | <0.001 | <0.005 | 0.098 | 1.1 | N/S | <0.02 | 0.127 | <0.2 | 0.018 | <0.005 | 0.002 | 0.18 | <0.05 | <0.001 | <0.1 | <6
2014-09-17 | 6.9 | 130 | 732 | 130 | 30 | 17.6 | 0.54 | 2.8 | 4.6 | N/S | N/S | N/S | N/S | 24 | N/S | N/S | N/S | N/S | N/S | N/S | N/S | N/S | N/S | N/S | N/S | N/S | N/S | N/S | N/S | N/S | N/S | N/S | N/S | N/S | N/S
2014-09-18 | 7 | 134 | 706 | 128 | 31 | 19 | 0.74 | 2.34 | 4.6 | N/S | N/S | N/S | N/S | N/S | N/S | N/S | N/S | N/S | N/S | N/S | N/S | N/S | N/S | N/S | N/S | N/S | N/S | N/S | N/S | N/S | N/S | N/S | N/S | N/S | N/S
2014-09-19 | 7.3 | 147 | 698 | 152 | 29 | 19.3 | 1.23 | <0.15 | 5.2 | N/S | N/S | N/S | N/S | N/S | N/S | N/S | N/S | N/S | N/S | N/S | N/S | N/S | N/S | N/S | N/S | N/S | N/S | N/S | N/S | N/S | N/S | N/S | N/S | N/S | N/S
2014-09-20 | 6.9 | 165 | 728 | 150 | 33 | 22.4 | 1.35 | 0.31 | 5.5 | N/S | N/S | N/S | N/S | N/S | N/S | N/S | N/S | N/S | N/S | N/S | N/S | N/S | N/S | N/S | N/S | N/S | N/S | N/S | N/S | N/S | N/S | N/S | N/S | N/S | N/S
2014-09-21 | 6.9 | 178 | 716 | 128 | 32 | 21.9 | 0.52 | 1.86 | 5.1 | N/S | N/S | N/S | N/S | N/S | N/S | N/S | N/S | N/S | N/S | N/S | N/S | N/S | N/S | N/S | N/S | N/S | N/S | N/S | N/S | N/S | N/S | N/S | N/S | N/S | N/S
2014-09-22 | 7.3 | T/X | 694 | 134 | 29 | 19.5 | 0.94 | 1.21 | 4.5 | N/S | N/S | N/S | 35 | N/S | N/S | N/S | N/S | N/S | N/S | N/S | N/S | N/S | N/S | N/S | N/S | N/S | N/S | N/S | N/S | N/S | N/S | N/S | N/S | N/S | N/S
2014-09-23 | 6.9 | T/X | 702 | 134 | 32 | 21.3 | 0.48 | 1.74 | 5.3 | 2.6 | 149 | 0.8 | N/S | N/S | 55 | <0.005 | 0.001 | <0.05 | 0.05 | <0.001 | <0.005 | 0.085 | 0.6 | N/S | <0.02 | 0.074 | <0.2 | <0.005 | <0.005 | 0.003 | 0.09 | <0.05 | <0.001 | <0.1 | <6
2014-09-24 | 7.2 | 151 | 730 | 142 | 34 | 22.6 | 0.94 | 0.44 | 5.2 | N/S | N/S | N/S | N/S | 35 | N/S | N/S | N/S | N/S | N/S | N/S | N/S | N/S | N/S | N/S | N/S | N/S | N/S | N/S | N/S | N/S | N/S | N/S | N/S | N/S | N/S
2014-09-25 | 7.2 | 164 | 726 | 144 | 34 | 21.4 | 0.81 | 1.6 | 5.3 | N/S | N/S | N/S | N/S | N/S | N/S | N/S | N/S | N/S | N/S | N/S | N/S | N/S | N/S | N/S | N/S | N/S | N/S | N/S | N/S | N/S | N/S | N/S | N/S | N/S | N/S
2014-09-26 | 7.1 | 159 | 708 | 170 | 33 | 21.8 | 1.1 | <0.15 | 5.7 | N/S | N/S | N/S | N/S | N/S | N/S | N/S | N/S | N/S | N/S | N/S | N/S | N/S | N/S | N/S | N/S | N/S | N/S | N/S | N/S | N/S | N/S | N/S | N/S | N/S | N/S
2014-09-27 | 7.3 | 156 | 714 | 170 | 34 | 22.3 | 1.18 | 0.51 | 5.6 | N/S | N/S | N/S | N/S | N/S | N/S | N/S | N/S | N/S | N/S | N/S | N/S | N/S | N/S | N/S | N/S | N/S | N/S | N/S | N/S | N/S | N/S | N/S | N/S | N/S | N/S
2014-09-28 | 7.1 | 178 | 692 | 170 | 34 | 22.2 | 0.55 | 1.41 | 5.1 | N/S | N/S | N/S | N/S | N/S | N/S | N/S | N/S | N/S | N/S | N/S | N/S | N/S | N/S | N/S | N/S | N/S | N/S | N/S | N/S | N/S | N/S | N/S | N/S | N/S | N/S
2014-09-29 | 7.3 | T/X | 722 | 156 | 36 | 22.9 | 0.62 | 1.22 | 5.4 | N/S | N/S | N/S | 45 | N/S | N/S | N/S | N/S | N/S | N/S | N/S | N/S | N/S | N/S | N/S | N/S | N/S | N/S | N/S | N/S | N/S | N/S | N/S | N/S | N/S | N/S
2014-09-30 | 7.4 | 166 | 742 | 164 | 34 | 22.1 | 0.72 | 1.59 | 5.5 | 2.9 | 142 | 0.8 | N/S | N/S | 59 | 0.005 | 0.001 | <0.05 | 0.046 | <0.001 | <0.005 | 0.033 | 0.4 | N/S | <0.02 | 0.08 | <0.2 | <0.005 | <0.005 | 0.002 | 0.09 | <0.05 | <0.001 | <0.1 | 6
2014-10-01 | 7.5 | 181 | 732 | 168 | 35 | 22.9 | 0.55 | 1.51 | 5.7 | N/S | N/S | N/S | N/S | 35 | N/S | N/S | N/S | N/S | N/S | N/S | N/S | N/S | N/S | N/S | N/S | N/S | N/S | N/S | N/S | N/S | N/S | N/S | N/S | N/S | N/S
2014-10-02 | 7.4 | 207 | 752 | 192 | 36 | 22.1 | 0.42 | 1.74 | 6 | N/S | N/S | N/S | N/S | N/S | N/S | N/S | N/S | N/S | N/S | N/S | N/S | N/S | N/S | N/S | N/S | N/S | N/S | N/S | N/S | N/S | N/S | N/S | N/S | N/S | N/S
2014-10-03 | 6.7 | 149 | 672 | 172 | 26 | 14 | 0.36 | 1.75 | 4.7 | N/S | N/S | N/S | N/S | N/S | N/S | N/S | N/S | N/S | N/S | N/S | N/S | N/S | N/S | N/S | N/S | N/S | N/S | N/S | N/S | N/S | N/S | N/S | N/S | N/S | N/S
2014-10-04 | 6.8 | 116 | 684 | 110 | 27 | 16.4 | 0.48 | 1.71 | 4 | N/S | N/S | N/S | N/S | N/S | N/S | N/S | N/S | N/S | N/S | N/S | N/S | N/S | N/S | N/S | N/S | N/S | N/S | N/S | N/S | N/S | N/S | N/S | N/S | N/S | N/S
2014-10-05 | 7.2 | 148 | 684 | 114 | 29 | 18.1 | 0.39 | 1.81 | 4.4 | N/S | N/S | N/S | N/S | N/S | N/S | N/S | N/S | N/S | N/S | N/S | N/S | N/S | N/S | N/S | N/S | N/S | N/S | N/S | N/S | N/S | N/S | N/S | N/S | N/S | N/S
2014-10-06 | 7.1 | 197 | 738 | 176 | 35 | 21.8 | 0.37 | 1.42 | 5 | N/S | N/S | N/S | 37 | N/S | N/S | N/S | N/S | N/S | N/S | N/S | N/S | N/S | N/S | N/S | N/S | N/S | N/S | N/S | N/S | N/S | N/S | N/S | N/S | N/S | N/S
2014-10-07 | 6.7 | 293 | 972 | 358 | 39 | 23.3 | 0.16 | 0.94 | 6.8 | 2.9 | 135 | 0.7 | N/S | N/S | 55 | <0.005 | <0.001 | <0.05 | 0.08 | <0.001 | 0.005 | 0.143 | 1.9 | 0.1 | <0.02 | 0.096 | 0.2 | 0.009 | <0.005 | 0.003 | 0.15 | <0.05 | <0.001 | <0.1 | <6
2014-10-08 | 7.5 | 150 | 752 | 144 | 34 | 21.6 | 0.4 | 1.69 | 5.3 | N/S | N/S | N/S | N/S | 26 | N/S | N/S | N/S | N/S | N/S | N/S | N/S | N/S | N/S | N/S | N/S | N/S | N/S | N/S | N/S | N/S | N/S | N/S | N/S | N/S | N/S
2014-10-09 | 7.1 | 163 | 716 | 122 | 34 | 23.5 | 0.43 | 1.46 | 5.2 | N/S | N/S | N/S | N/S | N/S | N/S | N/S | N/S | N/S | N/S | N/S | N/S | N/S | N/S | N/S | N/S | N/S | N/S | N/S | N/S | N/S | N/S | N/S | N/S | N/S | N/S
2014-10-10 | 6.9 | 159 | 726 | 132 | 37 | 24.6 | 0.44 | 0.77 | 5.7 | N/S | N/S | N/S | N/S | N/S | N/S | N/S | N/S | N/S | N/S | N/S | N/S | N/S | N/S | N/S | N/S | N/S | N/S | N/S | N/S | N/S | N/S | N/S | N/S | N/S | N/S
2014-10-11 | 7.3 | 184 | 776 | 208 | 40 | 25.3 | 1.02 | <0.15 | 5.9 | N/S | N/S | N/S | N/S | N/S | N/S | N/S | N/S | N/S | N/S | N/S | N/S | N/S | N/S | N/S | N/S | N/S | N/S | N/S | N/S | N/S | N/S | N/S | N/S | N/S | N/S
2014-10-12 | 6.9 | 212 | 790 | 188 | 41 | 25 | 0.45 | 0.87 | 6 | N/S | N/S | N/S | N/S | N/S | N/S | N/S | N/S | N/S | N/S | N/S | N/S | N/S | N/S | N/S | N/S | N/S | N/S | N/S | N/S | N/S | N/S | N/S | N/S | N/S | N/S
2014-10-13 | 7.1 | 186 | 730 | 196 | 36 | 22.5 | 0.6 | 0.77 | 5.4 | N/S | N/S | N/S | 49 | N/S | N/S | N/S | N/S | N/S | N/S | N/S | N/S | N/S | N/S | N/S | N/S | N/S | N/S | N/S | N/S | N/S | N/S | N/S | N/S | N/S | N/S
2014-10-14 | 7.3 | 93 | 632 | 106 | 19 | 11.4 | 0.32 | 1.64 | 3.1 | 1.5 | 112 | 0.5 | N/S | N/S | 39 | <0.005 | 0.001 | <0.05 | 0.052 | <0.001 | <0.005 | 0.04 | 0.9 | N/S | <0.02 | 0.066 | <0.2 | 0.005 | <0.005 | 0.002 | 0.06 | <0.05 | <0.001 | <0.1 | 7
2014-10-15 | 7.3 | 75 | 646 | 102 | 14 | 5.5 | 0.29 | 2.32 | 2.1 | N/S | N/S | N/S | N/S | <5 | N/S | N/S | N/S | N/S | N/S | N/S | N/S | N/S | N/S | N/S | N/S | N/S | N/S | N/S | N/S | N/S | N/S | N/S | N/S | N/S | N/S
2014-10-16 | 7.4 | T/X | 678 | 76 | 17 | 9 | 0.33 | 1.89 | 2.3 | N/S | N/S | N/S | N/S | N/S | N/S | N/S | N/S | N/S | N/S | N/S | N/S | N/S | N/S | N/S | N/S | N/S | N/S | N/S | N/S | N/S | N/S | N/S | N/S | N/S | N/S
2014-10-17 | 7.3 | 133 | 714 | 124 | 21 | 10.4 | 0.37 | 1.78 | 3.4 | N/S | N/S | N/S | N/S | N/S | N/S | N/S | N/S | N/S | N/S | N/S | N/S | N/S | N/S | N/S | N/S | N/S | N/S | N/S | N/S | N/S | N/S | N/S | N/S | N/S | N/S
2014-10-18 | 7.4 | 110 | 708 | 110 | 23 | 12.1 | 0.44 | 2.19 | 3.6 | N/S | N/S | N/S | N/S | N/S | N/S | N/S | N/S | N/S | N/S | N/S | N/S | N/S | N/S | N/S | N/S | N/S | N/S | N/S | N/S | N/S | N/S | N/S | N/S | N/S | N/S
2014-10-19 | 7.4 | 160 | 732 | 162 | 27 | 13 | 0.4 | 2.66 | 4.4 | N/S | N/S | N/S | N/S | N/S | N/S | N/S | N/S | N/S | N/S | N/S | N/S | N/S | N/S | N/S | N/S | N/S | N/S | N/S | N/S | N/S | N/S | N/S | N/S | N/S | N/S
2014-10-20 | 7.2 | T/X | 674 | 98 | 24 | 12.4 | 0.52 | 2.86 | 3.4 | N/S | N/S | N/S | 33 | N/S | N/S | N/S | N/S | N/S | N/S | N/S | N/S | N/S | N/S | N/S | N/S | N/S | N/S | N/S | N/S | N/S | N/S | N/S | N/S | N/S | N/S
2014-10-21 | 7.3 | 123 | 716 | 126 | 26 | 14 | 0.49 | 3.03 | 4.3 | 1.9 | 134 | 0.6 | N/S | N/S | 65 | <0.005 | 0.001 | <0.05 | 0.055 | 0.001 | <0.005 | 0.054 | 0.9 | N/S | <0.02 | 0.074 | <0.2 | 0.005 | <0.005 | 0.003 | 0.07 | <0.05 | <0.001 | <0.1 | <6
2014-10-22 | 7.5 | 120 | 682 | 110 | 25 | 15.3 | 0.59 | 3.12 | 3.9 | N/S | N/S | N/S | N/S | 25 | N/S | N/S | N/S | N/S | N/S | N/S | N/S | N/S | N/S | N/S | N/S | N/S | N/S | N/S | N/S | N/S | N/S | N/S | N/S | N/S | N/S
2014-10-23 | 6.9 | 135 | 766 | 128 | 31 | 18 | 0.53 | 2.68 | 4.6 | N/S | N/S | N/S | N/S | N/S | N/S | N/S | N/S | N/S | N/S | N/S | N/S | N/S | N/S | N/S | N/S | N/S | N/S | N/S | N/S | N/S | N/S | N/S | N/S | N/S | N/S
2014-10-24 | 6.7 | 124 | 722 | 140 | 30 | 19.6 | 0.63 | <0.15 | 4.6 | N/S | N/S | N/S | N/S | N/S | N/S | N/S | N/S | N/S | N/S | N/S | N/S | N/S | N/S | N/S | N/S | N/S | N/S | N/S | N/S | N/S | N/S | N/S | N/S | N/S | N/S
2014-10-25 | 6.7 | 150 | 800 | 190 | 36 | 21.7 | 1.17 | <0.15 | 5.5 | N/S | N/S | N/S | N/S | N/S | N/S | N/S | N/S | N/S | N/S | N/S | N/S | N/S | N/S | N/S | N/S | N/S | N/S | N/S | N/S | N/S | N/S | N/S | N/S | N/S | N/S
2014-10-26 | 7.3 | 165 | 748 | 150 | 35 | 22.4 | 0.72 | 1.14 | 4.9 | N/S | N/S | N/S | N/S | N/S | N/S | N/S | N/S | N/S | N/S | N/S | N/S | N/S | N/S | N/S | N/S | N/S | N/S | N/S | N/S | N/S | N/S | N/S | N/S | N/S | N/S
2014-10-27 | 7.3 | 163 | 742 | 144 | 36 | 22.8 | 0.51 | <0.15 | 5.1 | N/S | N/S | N/S | 23 | N/S | N/S | N/S | N/S | N/S | N/S | N/S | N/S | N/S | N/S | N/S | N/S | N/S | N/S | N/S | N/S | N/S | N/S | N/S | N/S | N/S | N/S
2014-10-28 | 7.3 | 190 | 750 | 160 | 38 | 23 | 0.48 | 1.45 | 5.7 | 2.7 | 142 | 0.8 | N/S | N/S | 61 | <0.005 | 0.001 | <0.05 | 0.067 | <0.001 | <0.005 | 0.078 | 1 | N/S | <0.02 | 0.107 | <0.2 | 0.006 | <0.005 | 0.004 | 0.1 | <0.05 | <0.001 | <0.1 | <6
2014-10-29 | 6.9 | 215 | 848 | 242 | 45 | 24.8 | 0.29 | 1.21 | 7.1 | N/S | N/S | N/S | N/S | 47 | N/S | N/S | N/S | N/S | N/S | N/S | N/S | N/S | N/S | N/S | N/S | N/S | N/S | N/S | N/S | N/S | N/S | N/S | N/S | N/S | N/S
2014-10-30 | 6.5 | 181 | 742 | 138 | 37 | 23.6 | 0.38 | 2.57 | 5.6 | N/S | N/S | N/S | N/S | N/S | N/S | N/S | N/S | N/S | N/S | N/S | N/S | N/S | N/S | N/S | N/S | N/S | N/S | N/S | N/S | N/S | N/S | N/S | N/S | N/S | N/S
2014-10-31 | 7.2 | 207 | 778 | 188 | 34 | 20.6 | 1.44 | <0.15 | 5.6 | N/S | N/S | N/S | N/S | N/S | N/S | N/S | N/S | N/S | N/S | N/S | N/S | N/S | N/S | N/S | N/S | N/S | N/S | N/S | N/S | N/S | N/S | N/S | N/S | N/S | N/S
2014-11-01 | 6.8 | 136 | 748 | 134 | 36 | 23.7 | 1.46 | 0.68 | 5.4 | N/S | N/S | N/S | N/S | N/S | N/S | N/S | N/S | N/S | N/S | N/S | N/S | N/S | N/S | N/S | N/S | N/S | N/S | N/S | N/S | N/S | N/S | N/S | N/S | N/S | N/S
2014-11-02 | 6.9 | 185 | 814 | 206 | 37 | 21.1 | 0.62 | 1.85 | 5.8 | N/S | N/S | N/S | N/S | N/S | N/S | N/S | N/S | N/S | N/S | N/S | N/S | N/S | N/S | N/S | N/S | N/S | N/S | N/S | N/S | N/S | N/S | N/S | N/S | N/S | N/S
2014-11-03 | 7.1 | 185 | 722 | 132 | 38 | 24.8 | 0.41 | 1.78 | 5.3 | N/S | N/S | N/S | 42 | N/S | N/S | N/S | N/S | N/S | N/S | N/S | N/S | N/S | N/S | N/S | N/S | N/S | N/S | N/S | N/S | N/S | N/S | N/S | N/S | N/S | N/S
2014-11-04 | 7.3 | 157 | 828 | 188 | 40 | 26.8 | 0.95 | 1.13 | 6.1 | 3 | 165 | 0.8 | N/S | N/S | 56 | <0.005 | 0.001 | <0.05 | 0.057 | 0.001 | <0.005 | 0.088 | 0.8 | 0.1 | <0.02 | 0.071 | <0.2 | 0.006 | <0.005 | 0.001 | 0.11 | <0.05 | <0.001 | <0.1 | <6
2014-11-05 | S/U | S/U | S/U | S/U | S/U | S/U | S/U | S/U | S/U | S/U | S/U | S/U | N/S | S/U | N/S | N/S | N/S | S/U | S/U | S/U | S/U | S/U | S/U | S/U | S/U | S/U | S/U | S/U | S/U | S/U | S/U | S/U | S/U | S/U | N/S
2014-11-06 | S/U | S/U | S/U | S/U | S/U | S/U | S/U | S/U | S/U | S/U | S/U | S/U | N/S | N/S | N/S | N/S | N/S | S/U | S/U | S/U | S/U | S/U | S/U | S/U | S/U | S/U | S/U | S/U | S/U | S/U | S/U | S/U | S/U | S/U | N/S
2014-11-07 | 6.9 | 194 | 786 | 194 | 42 | 25.6 | 1.13 | <0.15 | 6.4 | N/S | N/S | N/S | N/S | 47 | N/S | N/S | N/S | N/S | N/S | N/S | N/S | N/S | N/S | N/S | N/S | N/S | N/S | N/S | N/S | N/S | N/S | N/S | N/S | N/S | N/S
2014-11-08 | 7 | 128 | 722 | 122 | 33 | 21.6 | 1.8 | 1.2 | 5.1 | N/S | N/S | N/S | N/S | N/S | N/S | N/S | N/S | N/S | N/S | N/S | N/S | N/S | N/S | N/S | N/S | N/S | N/S | N/S | N/S | N/S | N/S | N/S | N/S | N/S | N/S
2014-11-09 | 7 | 144 | 698 | 120 | 34 | 22 | 0.85 | 2.75 | 4.8 | N/S | N/S | N/S | N/S | N/S | N/S | N/S | N/S | N/S | N/S | N/S | N/S | N/S | N/S | N/S | N/S | N/S | N/S | N/S | N/S | N/S | N/S | N/S | N/S | N/S | N/S
2014-11-10 | 7.3 | 169 | 716 | 164 | 36 | 21.8 | 0.81 | 2.2 | 5.5 | N/S | N/S | N/S | 42 | N/S | N/S | N/S | N/S | N/S | N/S | N/S | N/S | N/S | N/S | N/S | N/S | N/S | N/S | N/S | N/S | N/S | N/S | N/S | N/S | N/S | N/S
2014-11-11 | 6.7 | 144 | 694 | 132 | 31 | 20.4 | 0.73 | 2.39 | 5.2 | 2.7 | 127 | 0.8 | N/S | N/S | 53 | 0.006 | 0.001 | <0.05 | 0.066 | 0.019 | <0.005 | 0.058 | 0.6 | N/S | <0.02 | 0.062 | <0.2 | 0.005 | <0.005 | 0.002 | 0.1 | <0.05 | <0.001 | <0.1 | N/S
2014-11-12 | 6.9 | 119 | 700 | 146 | 33 | 21.5 | 0.98 | 2.04 | 4.9 | N/S | N/S | N/S | N/S | 39 | N/S | N/S | N/S | N/S | N/S | N/S | N/S | N/S | N/S | N/S | N/S | N/S | N/S | N/S | N/S | N/S | N/S | N/S | N/S | N/S | 6
2014-11-13 | 6.8 | 205 | 822 | 276 | 43 | 22.4 | 0.27 | 2.23 | 6.8 | N/S | N/S | N/S | N/S | N/S | N/S | N/S | N/S | N/S | N/S | N/S | N/S | N/S | N/S | N/S | N/S | N/S | N/S | N/S | N/S | N/S | N/S | N/S | N/S | N/S | N/S
2014-11-14 | 6.7 | 167 | 696 | 136 | 36 | 22.4 | 1.55 | <0.15 | 5.7 | N/S | N/S | N/S | N/S | N/S | N/S | N/S | N/S | N/S | N/S | N/S | N/S | N/S | N/S | N/S | N/S | N/S | N/S | N/S | N/S | N/S | N/S | N/S | N/S | N/S | N/S
2014-11-15 | 6.8 | 120 | 658 | 104 | 34 | 22.5 | 2.08 | <0.15 | 4.9 | N/S | N/S | N/S | N/S | N/S | N/S | N/S | N/S | N/S | N/S | N/S | N/S | N/S | N/S | N/S | N/S | N/S | N/S | N/S | N/S | N/S | N/S | N/S | N/S | N/S | N/S
2014-11-16 | 6.8 | 160 | 708 | 132 | 36 | 23.7 | 0.67 | 2.86 | 5.2 | S/X | S/X | S/X | N/S | N/S | N/S | N/S | N/S | S/X | S/X | S/X | S/X | S/X | S/X | S/X | S/X | S/X | S/X | S/X | S/X | S/X | S/X | S/X | S/X | S/X | N/S
2014-11-17 | 6.9 | 148 | 726 | 160 | 37 | 23.6 | 0.73 | 2.49 | 5.3 | N/S | N/S | N/S | 40 | N/S | N/S | N/S | N/S | N/S | N/S | N/S | N/S | N/S | N/S | N/S | N/S | N/S | N/S | N/S | N/S | N/S | N/S | N/S | N/S | N/S | N/S
2014-11-18 | 7 | 184 | 742 | 212 | 38 | 24.1 | 0.71 | 2.17 | 6.1 | 3.1 | 127 | 0.8 | N/S | N/S | 61 | 0.005 | 0.001 | <0.05 | 0.07 | 0.004 | <0.005 | 0.088 | 0.9 | S/X | <0.02 | 0.063 | <0.2 | 0.01 | <0.005 | 0.002 | 0.13 | <0.05 | <0.001 | <0.1 | 6
2014-11-19 | 6.7 | 159 | 682 | 170 | 40 | 26 | 0.49 | 2.26 | 5.7 | N/S | N/S | N/S | N/S | 53 | N/S | N/S | N/S | N/S | N/S | N/S | N/S | N/S | N/S | N/S | N/S | N/S | N/S | N/S | N/S | N/S | N/S | N/S | N/S | N/S | N/S
2014-11-20 | 6.9 | 139 | 698 | 132 | 39 | 26.1 | 0.52 | 1.88 | 5.4 | N/S | N/S | N/S | N/S | N/S | N/S | N/S | N/S | N/S | N/S | N/S | N/S | N/S | N/S | N/S | N/S | N/S | N/S | N/S | N/S | N/S | N/S | N/S | N/S | N/S | N/S
2014-11-21 | 6.8 | 182 | 710 | 186 | 41 | 26.5 | 0.35 | 1.05 | 6 | N/S | N/S | N/S | N/S | N/S | N/S | N/S | N/S | N/S | N/S | N/S | N/S | N/S | N/S | N/S | N/S | N/S | N/S | N/S | N/S | N/S | N/S | N/S | N/S | N/S | N/S
2014-11-22 | 6.7 | 151 | 724 | 162 | 37 | 24.3 | 0.57 | 1.6 | 5.3 | N/S | N/S | N/S | N/S | N/S | N/S | N/S | N/S | N/S | N/S | N/S | N/S | N/S | N/S | N/S | N/S | N/S | N/S | N/S | N/S | N/S | N/S | N/S | N/S | N/S | N/S
2014-11-23 | 6.9 | 192 | 820 | 216 | 82 | 25.7 | 0.57 | 0.87 | 12.4 | N/S | N/S | N/S | N/S | N/S | N/S | N/S | N/S | N/S | N/S | N/S | N/S | N/S | N/S | N/S | N/S | N/S | N/S | N/S | N/S | N/S | N/S | N/S | N/S | N/S | N/S
2014-11-24 | 7 | 130 | 690 | 180 | 22 | 11.8 | 0.37 | 1.8 | 3.7 | N/S | N/S | N/S | 52 | N/S | N/S | N/S | N/S | N/S | N/S | N/S | N/S | N/S | N/S | N/S | N/S | N/S | N/S | N/S | N/S | N/S | N/S | N/S | N/S | N/S | N/S
2014-11-25 | 6.8 | 99 | 710 | 114 | 23 | 14.3 | 0.35 | 1.65 | 3.5 | 1.7 | 167 | 0.5 | N/S | N/S | 51 | <0.005 | 0.001 | <0.05 | 0.054 | 0.001 | <0.005 | 0.059 | 0.6 | N/S | <0.02 | 0.051 | <0.2 | <0.005 | 0.007 | 0.001 | 0.07 | <0.05 | <0.001 | <0.1 | <6
2014-11-26 | 6.8 | 124 | 744 | 106 | 28 | 17.5 | 0.72 | 1.24 | 4 | N/S | N/S | N/S | N/S | 31 | N/S | N/S | N/S | N/S | N/S | N/S | N/S | N/S | N/S | N/S | N/S | N/S | N/S | N/S | N/S | N/S | N/S | N/S | N/S | N/S | N/S
2014-11-27 | 6.7 | T/X | 762 | 122 | 31 | 19.4 | 0.57 | 1.3 | 4.6 | N/S | N/S | N/S | N/S | N/S | N/S | N/S | N/S | N/S | N/S | N/S | N/S | N/S | N/S | N/S | N/S | N/S | N/S | N/S | N/S | N/S | N/S | N/S | N/S | N/S | N/S
2014-11-28 | 6.9 | T/X | 758 | 156 | 37 | 25.1 | 0.03 | <0.15 | 5.2 | N/S | N/S | N/S | N/S | N/S | N/S | N/S | N/S | N/S | N/S | N/S | N/S | N/S | N/S | N/S | N/S | N/S | N/S | N/S | N/S | N/S | N/S | N/S | N/S | N/S | N/S
2014-11-29 | 6.9 | 132 | 750 | 164 | 37 | 23.9 | 0.75 | <0.15 | 5.3 | N/S | N/S | N/S | N/S | N/S | N/S | N/S | N/S | N/S | N/S | N/S | N/S | N/S | N/S | N/S | N/S | N/S | N/S | N/S | N/S | N/S | N/S | N/S | N/S | N/S | N/S
2014-11-30 | 6.8 | 136 | 732 | 120 | 35 | 22.8 | 0.58 | 0.81 | 4.7 | N/S | N/S | N/S | N/S | N/S | N/S | N/S | N/S | N/S | N/S | N/S | N/S | N/S | N/S | N/S | N/S | N/S | N/S | N/S | N/S | N/S | N/S | N/S | N/S | N/S | N/S
2014-12-01 | 7 | 159 | 764 | 186 | 36 | 23.5 | 0.54 | 0.61 | 5.2 | N/S | N/S | N/S | 43 | N/S | N/S | N/S | N/S | N/S | N/S | N/S | N/S | N/S | N/S | N/S | N/S | N/S | N/S | N/S | N/S | N/S | N/S | N/S | N/S | N/S | N/S
2014-12-02 | 6.8 | 160 | 734 | 150 | 34 | 22.7 | 0.39 | 1.26 | 5.3 | 2.9 | 155 | 0.7 | N/S | N/S | 56 | <0.005 | 0.001 | <0.05 | 0.056 | <0.001 | <0.005 | 0.076 | 0.6 | 0.1 | <0.02 | 0.062 | <0.2 | <0.005 | <0.005 | 0.004 | 0.09 | <0.05 | <0.001 | <0.1 | <6
2014-12-03 | 6.9 | 153 | 736 | 134 | 36 | 23.6 | 0.35 | 0.96 | 5.4 | N/S | N/S | N/S | N/S | 54 | N/S | N/S | N/S | N/S | N/S | N/S | N/S | N/S | N/S | N/S | N/S | N/S | N/S | N/S | N/S | N/S | N/S | N/S | N/S | N/S | N/S
2014-12-04 | 7 | 161 | 762 | 176 | 37 | 23.8 | 0.32 | 1.18 | 5.7 | N/S | N/S | N/S | N/S | N/S | N/S | N/S | N/S | N/S | N/S | N/S | N/S | N/S | N/S | N/S | N/S | N/S | N/S | N/S | N/S | N/S | N/S | N/S | N/S | N/S | N/S
2014-12-05 | 7 | 165 | 766 | 176 | 37 | 24.5 | 0.49 | <0.15 | 6.3 | N/S | N/S | N/S | N/S | N/S | N/S | N/S | N/S | N/S | N/S | N/S | N/S | N/S | N/S | N/S | N/S | N/S | N/S | N/S | N/S | N/S | N/S | N/S | N/S | N/S | N/S
2014-12-06 | 6.9 | 137 | 758 | 134 | 36 | 25.1 | 0.06 | <0.15 | 5.7 | N/S | N/S | N/S | N/S | N/S | N/S | N/S | N/S | N/S | N/S | N/S | N/S | N/S | N/S | N/S | N/S | N/S | N/S | N/S | N/S | N/S | N/S | N/S | N/S | N/S | N/S
2014-12-07 | 6.8 | 148 | 776 | 164 | 38 | 25.6 | 0.54 | 0.37 | 6.2 | N/S | N/S | N/S | N/S | N/S | N/S | N/S | N/S | N/S | N/S | N/S | N/S | N/S | N/S | N/S | N/S | N/S | N/S | N/S | N/S | N/S | N/S | N/S | N/S | N/S | N/S
2014-12-08 | 6.8 | 226 | 818 | 226 | 41 | 23.7 | 0.65 | 0.25 | 6.4 | N/S | N/S | N/S | 46 | N/S | N/S | N/S | N/S | N/S | N/S | N/S | N/S | N/S | N/S | N/S | N/S | N/S | N/S | N/S | N/S | N/S | N/S | N/S | N/S | N/S | N/S
2014-12-09 | 6.6 | 156 | 792 | 166 | 35 | 22.6 | 0.3 | 1.06 | 5.5 | 2.8 | 167 | 0.7 | N/S | N/S | 65 | <0.005 | 0.001 | <0.05 | 0.058 | 0.001 | <0.005 | 0.078 | 0.7 | N/S | <0.02 | 0.066 | <0.2 | 0.005 | <0.005 | 0.002 | 0.1 | <0.05 | <0.001 | <0.1 | <6
2014-12-10 | 6.8 | 147 | 800 | 200 | 36 | 23.5 | 0.53 | 1.01 | 5.4 | N/S | N/S | N/S | N/S | 48 | N/S | N/S | N/S | N/S | N/S | N/S | N/S | N/S | N/S | N/S | N/S | N/S | N/S | N/S | N/S | N/S | N/S | N/S | N/S | N/S | N/S
2014-12-11 | 7 | 174 | 818 | 196 | 38 | 24 | 0.48 | 1.27 | 5.5 | N/S | N/S | N/S | N/S | N/S | N/S | N/S | N/S | N/S | N/S | N/S | N/S | N/S | N/S | N/S | N/S | N/S | N/S | N/S | N/S | N/S | N/S | N/S | N/S | N/S | N/S
2014-12-12 | 6.9 | 159 | 770 | 154 | 37 | 24.5 | 0.04 | <0.15 | 5.4 | N/S | N/S | N/S | N/S | N/S | N/S | N/S | N/S | N/S | N/S | N/S | N/S | N/S | N/S | N/S | N/S | N/S | N/S | N/S | N/S | N/S | N/S | N/S | N/S | N/S | N/S
2014-12-13 | 7 | 123 | 852 | 168 | 42 | 24.4 | 1.05 | <0.15 | 6.5 | N/S | N/S | N/S | N/S | N/S | N/S | N/S | N/S | N/S | N/S | N/S | N/S | N/S | N/S | N/S | N/S | N/S | N/S | N/S | N/S | N/S | N/S | N/S | N/S | N/S | N/S
2014-12-14 | 7 | 137 | 784 | 188 | 40 | 25.2 | 0.99 | 0.55 | 5.6 | N/S | N/S | N/S | N/S | N/S | N/S | N/S | N/S | N/S | N/S | N/S | N/S | N/S | N/S | N/S | N/S | N/S | N/S | N/S | N/S | N/S | N/S | N/S | N/S | N/S | N/S
2014-12-15 | 6.8 | 197 | 802 | 184 | 38 | 25.3 | 0.52 | 1.29 | 5.5 | N/S | N/S | N/S | 11 | N/S | N/S | N/S | N/S | N/S | N/S | N/S | N/S | N/S | N/S | N/S | N/S | N/S | N/S | N/S | N/S | N/S | N/S | N/S | N/S | N/S | N/S
2014-12-16 | 6.8 | 230 | 830 | 226 | 35 | 20.4 | 0.45 | 2.59 | 6.2 | 2.9 | 164 | 0.7 | N/S | N/S | 65 | 0.005 | 0.001 | <0.05 | 0.089 | 0.001 | <0.005 | 0.099 | 0.9 | N/S | <0.02 | 0.099 | <0.2 | 0.007 | <0.005 | 0.002 | 0.17 | <0.05 | <0.001 | <0.1 | <6
2014-12-17 | 6.9 | 164 | 780 | 166 | 34 | 20.7 | 0.52 | 2.76 | 5.3 | N/S | N/S | N/S | N/S | 32 | N/S | N/S | N/S | N/S | N/S | N/S | N/S | N/S | N/S | N/S | N/S | N/S | N/S | N/S | N/S | N/S | N/S | N/S | N/S | N/S | N/S
2014-12-18 | 6.7 | 184 | 822 | 238 | 36 | 20.8 | 0.5 | 2.51 | 5.8 | N/S | N/S | N/S | N/S | N/S | N/S | N/S | N/S | N/S | N/S | N/S | N/S | N/S | N/S | N/S | N/S | N/S | N/S | N/S | N/S | N/S | N/S | N/S | N/S | N/S | N/S
2014-12-19 | 6.8 | 117 | 788 | 206 | 34 | 19.8 | 1.09 | 0.62 | 5.6 | N/S | N/S | N/S | N/S | N/S | N/S | N/S | N/S | N/S | N/S | N/S | N/S | N/S | N/S | N/S | N/S | N/S | N/S | N/S | N/S | N/S | N/S | N/S | N/S | N/S | N/S
2014-12-20 | 7 | 128 | 754 | 158 | 37 | 21.2 | 0.97 | 1.02 | 5.7 | N/S | N/S | N/S | N/S | N/S | N/S | N/S | N/S | N/S | N/S | N/S | N/S | N/S | N/S | N/S | N/S | N/S | N/S | N/S | N/S | N/S | N/S | N/S | N/S | N/S | N/S
2014-12-21 | 7 | 143 | 748 | 142 | 36 | 22.4 | 0.44 | 1.77 | 5.4 | N/S | N/S | N/S | N/S | N/S | N/S | N/S | N/S | N/S | N/S | N/S | N/S | N/S | N/S | N/S | N/S | N/S | N/S | N/S | N/S | N/S | N/S | N/S | N/S | N/S | N/S
2014-12-22 | 6.8 | 174 | 774 | 180 | 37 | 23 | 0.79 | 1.49 | 5.3 | N/S | N/S | N/S | 52 | N/S | N/S | N/S | N/S | N/S | N/S | N/S | N/S | N/S | N/S | N/S | N/S | N/S | N/S | N/S | N/S | N/S | N/S | N/S | N/S | N/S | N/S
2014-12-23 | 6.7 | 87 | 648 | 92 | 19 | 11.6 | 0.48 | 2.28 | 3.3 | 1.7 | 139 | 0.5 | N/S | N/S | 54 | <0.005 | 0.001 | <0.05 | 0.052 | <0.001 | <0.005 | 0.085 | 0.6 | N/S | <0.02 | 0.053 | <0.2 | <0.005 | 0.011 | <0.001 | 0.07 | <0.05 | <0.001 | <0.1 | <6
2014-12-24 | 6.8 | 145 | 786 | 134 | 25 | 10.9 | 0.51 | 1.56 | 3.6 | N/S | N/S | N/S | N/S | 19 | N/S | N/S | N/S | N/S | N/S | N/S | N/S | N/S | N/S | N/S | N/S | N/S | N/S | N/S | N/S | N/S | N/S | N/S | N/S | N/S | N/S
2014-12-25 | 6.8 | 117 | 812 | 158 | 33 | 19.7 | 0.58 | 0.91 | 4.2 | N/S | N/S | N/S | N/S | N/S | N/S | N/S | N/S | N/S | N/S | N/S | N/S | N/S | N/S | N/S | N/S | N/S | N/S | N/S | N/S | N/S | N/S | N/S | N/S | N/S | N/S
2014-12-26 | 6.9 | 194 | 804 | 170 | 33 | 19.3 | 0.04 | <0.15 | 5 | N/S | N/S | N/S | N/S | N/S | N/S | N/S | N/S | N/S | N/S | N/S | N/S | N/S | N/S | N/S | N/S | N/S | N/S | N/S | N/S | N/S | N/S | N/S | N/S | N/S | N/S
2014-12-27 | 6.9 | 110 | 800 | 182 | 32 | 19.3 | 1.24 | 0.27 | 5 | N/S | N/S | N/S | N/S | N/S | N/S | N/S | N/S | N/S | N/S | N/S | N/S | N/S | N/S | N/S | N/S | N/S | N/S | N/S | N/S | N/S | N/S | N/S | N/S | N/S | N/S
2014-12-28 | 6.9 | 133 | 796 | 150 | 32 | 20.7 | 0.54 | 1.48 | 4.8 | N/S | N/S | N/S | N/S | N/S | N/S | N/S | N/S | N/S | N/S | N/S | N/S | N/S | N/S | N/S | N/S | N/S | N/S | N/S | N/S | N/S | N/S | N/S | N/S | N/S | N/S
2014-12-29 | 6.8 | 158 | 802 | 148 | 33 | 20.3 | 0.8 | 1.17 | 5 | N/S | N/S | N/S | 38 | N/S | N/S | N/S | N/S | N/S | N/S | N/S | N/S | N/S | N/S | N/S | N/S | N/S | N/S | N/S | N/S | N/S | N/S | N/S | N/S | N/S | N/S
2014-12-30 | 7.1 | 520 | 1114 | 387 | 57 | 22 | 0.48 | 1.7 | 10 | 3.1 | 154 | 0.7 | N/S | N/S | 72 | 0.005 | 0.001 | <0.05 | 0.062 | <0.001 | <0.005 | 0.052 | 0.7 | N/S | <0.02 | 0.07 | <0.2 | <0.005 | <0.005 | <0.001 | 0.09 | <0.05 | <0.001 | <0.1 | <6
2014-12-31 | 7 | 209 | 750 | 170 | 33 | 20.7 | 1.27 | 0.38 | 5.2 | N/S | N/S | N/S | N/S | 48 | N/S | N/S | N/S | N/S | N/S | N/S | N/S | N/S | N/S | N/S | N/S | N/S | N/S | N/S | N/S | N/S | N/S | N/S | N/S | N/S | N/S
PQL |  | 2 | 100 | 2 | 1 | 0.1 | 0.02 | 0.15 | 0.2 | 0.2 | 1 | 0.1 | 5 | 5 | 5 | 0.005 | 0.001 | 0.05 | 0.004 | 0.001 | 0.005 | 0.005 | 0.1 | 0.1 | 0.02 | 0.001 | 0.2 | 0.005 | 0.005 | 0.001 | 0.01 | 0.05 | 0.001 | 0.1 | 6
Observations | 363 | 350 | 363 | 363 | 363 | 363 | 363 | 363 | 363 | 52 | 52 | 86 | 52 | 52 | 52 | 52 | 52 | 52 | 52 | 52 | 52 | 52 | 52 | 12 | 52 | 52 | 52 | 52 | 52 | 52 | 52 | 52 | 52 | 52 | 52
Minimum | 6.5 | 59 | 632 | 46 | 9.1 | 3.7 | 0.03 | <0.15 | 0.9 | 0.6 | 112 | 0.3 | 11 | <5 | 36 | <0.005 | <0.001 | <0.05 | 0.044 | <0.001 | <0.005 | 0.025 | 0.4 | 0.1 | <0.02 | 0.038 | <0.2 | <0.005 | <0.005 | <0.001 | 0.04 | <0.05 | <0.001 | <0.1 | <6
Mean | 7.1 | 149 | 836 | 151 | 29 | 16.8 | 0.64 | <2.45 | 4.5 | 2.1 | 184 | 0.7 | 36 | <24 | 61 | <0.005 | <0.001 | <0.05 | 0.057 | <0.001 | <0.005 | 0.055 | 0.7 | 0.1 | <0.02 | 0.065 | <0.2 | <0.006 | <0.016 | <0.002 | 0.09 | <0.05 | <0.001 | <0.1 | <6
Maximum | 7.6 | 520 | 1296 | 554 | 82 | 26.8 | 2.08 | 6.22 | 12.4 | 3.1 | 373 | 1 | 90 | 60 | 76 | 0.007 | 0.002 | 0.06 | 0.108 | 0.019 | 0.007 | 0.143 | 1.9 | 0.1 | <0.02 | 0.168 | 0.4 | 0.018 | 0.048 | 0.004 | 0.18 | <0.05 | <0.001 | <0.1 | 7
Std Dev | 0.2 | 47 | 114 | 56 | 8.1 | 5.4 | 0.37 | 1.4 | 1.3 | 0.6 | 55 | 0.1 | 13 | 14 | 9 | 0 | 0 | 0 | 0.011 | 0.003 | 0 | 0.024 | 0.3 | 0 | 0 | 0.022 | 0 | 0.002 | 0.014 | 0.001 | 0.03 | 0 | 0 | 0 | 0
January 21, 2014 Phenol T/X: Test assigned by mistake or in error.
January 15, 20, 2014 BOD5 T/X: Batch LCS failure.
March 2, 3, 2014 F T/X: Test assigned in error; Frequency of testing reduced to once per week.
June 14, 15, 2014 BOD5 T/X: Batch LCS failure.
July 1, 2014 CN WAD: Matrix spike failure.
July 1, 2014 BOD5 N/A: Inappropriate dilutions.
September 8, 22, 23, 29, 2014 BOD5, T/X: Batch LCS failure.
October 16, 20, 2014 BOD5, T/X: Batch LCS failure.
November 5, 6, 2014 S/U: Sample unavailable due to plant shutdown.
November 27, 28, 2014 BOD5, T/X: Batch LCS failure.
December 16, 2014 Hg: Aliquot holding time exceeded.

## HP RAW 2015
| pH | BOD5 | TS | SS | TKN | NH3-N | NO2+NO3 | NO2-N | NO3-N | P-TOT | P-SOL | Cl | F | FOG | Phenol-Man | SO4 | CN (GRAB) | CN WAD | As | Ba | Cd | Cr | Cu | Fe | Fe Sol | Pb | Mn | Hg | Ni | Se | Ag | Zn | Sb | Be | Tl | Cr6+
Date |  | mg/L | mg/L | mg/L | mg/L | mg/L | mg/L | mg/L | mg/L | mg/L | mg/L | mg/L | mg/L | mg/L | ug/L | mgL | mgL | mgL | mgL | mgL | mgL | mgL | mgL | mgL | mgL | mgL | mgL | ugL | mgL | mgL | mgL | mgL | mgL | mgL | mgL | ugL
2015-01-01 | 7.1 | 139 | 750 | 168 | 39 | 24.8 | N/S | 0.55 | 1.58 | 6.7 | N/S | N/S | N/S | N/S | N/S | N/S | N/S | N/S | N/S | N/S | N/S | N/S | N/S | N/S | N/S | N/S | N/S | N/S | N/S | N/S | N/S | N/S | N/S | N/S | N/S | N/S
2015-01-02 | 7.1 | 230 | 730 | 134 | 35 | 23.4 | N/S | 0.04 | <0.15 | 5.4 | N/S | N/S | N/S | N/S | N/S | N/S | N/S | N/S | N/S | N/S | N/S | N/S | N/S | N/S | N/S | N/S | N/S | N/S | N/S | N/S | N/S | N/S | N/S | N/S | N/S | N/S
2015-01-03 | 6.9 | 153 | 814 | 226 | 36 | 21.4 | N/S | 0.53 | 0.4 | 5.7 | N/S | N/S | N/S | N/S | N/S | N/S | N/S | N/S | N/S | N/S | N/S | N/S | N/S | N/S | N/S | N/S | N/S | N/S | N/S | N/S | N/S | N/S | N/S | N/S | N/S | N/S
2015-01-04 | 6.9 | 111 | 810 | 126 | 27 | 16.1 | N/S | 0.66 | 1.61 | 3.9 | N/S | N/S | N/S | N/S | N/S | N/S | N/S | N/S | N/S | N/S | N/S | N/S | N/S | N/S | N/S | N/S | N/S | N/S | N/S | N/S | N/S | N/S | N/S | N/S | N/S | N/S
2015-01-05 | 6.9 | 150 | 786 | 138 | 30 | 18.6 | N/S | 0.72 | 1.33 | 4.5 | N/S | N/S | N/S | 35 | N/S | N/S | N/S | N/S | N/S | N/S | N/S | N/S | N/S | N/S | N/S | N/S | N/S | N/S | N/S | N/S | N/S | N/S | N/S | N/S | N/S | N/S
2015-01-06 | 7 | 193 | 868 | 196 | 31 | 19.2 | N/S | 0.72 | 1.58 | 5.5 | 2.6 | 185 | 0.8 | N/S | N/S | 74 | <0.005 | 0.001 | <0.05 | 0.061 | 0.001 | <0.005 | 0.064 | 1 | 0.1 | <0.02 | 0.07 | <0.2 | 0.005 | 0.016 | 0.004 | 0.11 | <0.05 | <0.001 | <0.1 | <6
2015-01-07 | 7.1 | 156 | 824 | 156 | 33 | 21.6 | N/S | 0.56 | 2.1 | 5.1 | N/S | N/S | N/S | N/S | 47 | N/S | N/S | N/S | N/S | N/S | N/S | N/S | N/S | N/S | N/S | N/S | N/S | N/S | N/S | N/S | N/S | N/S | N/S | N/S | N/S | N/S
2015-01-08 | 7.1 | 138 | 864 | 182 | 36 | 22.5 | N/S | 0.61 | 2.13 | 5.6 | N/S | N/S | N/S | N/S | N/S | N/S | N/S | N/S | N/S | N/S | N/S | N/S | N/S | N/S | N/S | N/S | N/S | N/S | N/S | N/S | N/S | N/S | N/S | N/S | N/S | N/S
2015-01-09 | 7.2 | 157 | 798 | 134 | 34 | 21.5 | N/S | 0.2 | <0.15 | 5 | N/S | N/S | N/S | N/S | N/S | N/S | N/S | N/S | N/S | N/S | N/S | N/S | N/S | N/S | N/S | N/S | N/S | N/S | N/S | N/S | N/S | N/S | N/S | N/S | N/S | N/S
2015-01-10 | 6.8 | 128 | 818 | 148 | 36 | 22.8 | N/S | 0.07 | 0.26 | 5.3 | N/S | N/S | N/S | N/S | N/S | N/S | N/S | N/S | N/S | N/S | N/S | N/S | N/S | N/S | N/S | N/S | N/S | N/S | N/S | N/S | N/S | N/S | N/S | N/S | N/S | N/S
2015-01-11 | 6.9 | 153 | 804 | 164 | 38 | 24.2 | N/S | 0.7 | 1.18 | 5.3 | N/S | N/S | N/S | N/S | N/S | N/S | N/S | N/S | N/S | N/S | N/S | N/S | N/S | N/S | N/S | N/S | N/S | N/S | N/S | N/S | N/S | N/S | N/S | N/S | N/S | N/S
2015-01-12 | 6.9 | 161 | 880 | 164 | 37 | 23.6 | N/S | 0.75 | 0.64 | 5.4 | N/S | N/S | N/S | 41 | N/S | N/S | N/S | N/S | N/S | N/S | N/S | N/S | N/S | N/S | N/S | N/S | N/S | N/S | N/S | N/S | N/S | N/S | N/S | N/S | N/S | N/S
2015-01-13 | 6.9 | 180 | 888 | 166 | 39 | 24.3 | N/S | 0.39 | 1.55 | 5.7 | 3.3 | 198 | 0.8 | N/S | N/S | 73 | 0.005 | 0.001 | <0.05 | 0.058 | 0.001 | <0.005 | 0.064 | 0.9 | N/S | <0.02 | 0.07 | <0.2 | 0.008 | <0.005 | 0.001 | 0.11 | <0.05 | <0.001 | <0.1 | <6
2015-01-14 | 6.9 | 178 | 846 | 156 | 38 | 24.5 | N/S | 0.53 | 0.81 | 5.6 | N/S | N/S | N/S | N/S | 65 | N/S | N/S | N/S | N/S | N/S | N/S | N/S | N/S | N/S | N/S | N/S | N/S | N/S | N/S | N/S | N/S | N/S | N/S | N/S | N/S | N/S
2015-01-15 | 6.9 | 144 | 864 | 166 | 40 | 24.1 | N/S | 0.58 | 1.34 | 5.5 | N/S | N/S | N/S | N/S | N/S | N/S | N/S | N/S | N/S | N/S | N/S | N/S | N/S | N/S | N/S | N/S | N/S | N/S | N/S | N/S | N/S | N/S | N/S | N/S | N/S | N/S
2015-01-16 | 7 | 187 | 858 | 168 | 37 | 24.4 | N/S | 0.05 | <0.15 | 5.7 | N/S | N/S | N/S | N/S | N/S | N/S | N/S | N/S | N/S | N/S | N/S | N/S | N/S | N/S | N/S | N/S | N/S | N/S | N/S | N/S | N/S | N/S | N/S | N/S | N/S | N/S
2015-01-17 | 6.9 | 204 | 982 | 188 | 38 | 24.4 | N/S | 0.53 | 0.42 | 5.7 | N/S | N/S | N/S | N/S | N/S | N/S | N/S | N/S | N/S | N/S | N/S | N/S | N/S | N/S | N/S | N/S | N/S | N/S | N/S | N/S | N/S | N/S | N/S | N/S | N/S | N/S
2015-01-18 | 7.2 | 162 | 1156 | 279 | 37 | 20.8 | N/S | 0.05 | <0.15 | 7.4 | N/S | N/S | N/S | N/S | N/S | N/S | N/S | N/S | N/S | N/S | N/S | N/S | N/S | N/S | N/S | N/S | N/S | N/S | N/S | N/S | N/S | N/S | N/S | N/S | N/S | N/S
2015-01-19 | 7.2 | 135 | 1054 | 154 | 33 | 20.6 | N/S | 0.73 | 0.44 | 4.7 | N/S | N/S | N/S | 37 | N/S | N/S | N/S | N/S | N/S | N/S | N/S | N/S | N/S | N/S | N/S | N/S | N/S | N/S | N/S | N/S | N/S | N/S | N/S | N/S | N/S | N/S
2015-01-20 | 6.9 | 117 | 1002 | 192 | 34 | 21.1 | N/S | 0.65 | 0.92 | 5.2 | 2.5 | 255 | 0.7 | N/S | N/S | 69 | <0.005 | 0.001 | <0.05 | 0.065 | 0.001 | <0.005 | 0.066 | 0.7 | N/S | <0.02 | 0.068 | <0.2 | <0.005 | <0.005 | <0.001 | 0.1 | <0.05 | <0.001 | <0.1 | <6
2015-01-21 | 7 | 111 | 956 | 178 | 35 | 21.1 | N/S | 0.6 | 1.07 | 5.3 | N/S | N/S | N/S | N/S | 39 | N/S | N/S | N/S | N/S | N/S | N/S | N/S | N/S | N/S | N/S | N/S | N/S | N/S | N/S | N/S | N/S | N/S | N/S | N/S | N/S | N/S
2015-01-22 | 7 | 132 | 904 | 154 | 34 | 21.4 | N/S | 0.42 | 1.66 | 5.1 | N/S | N/S | N/S | N/S | N/S | N/S | N/S | N/S | N/S | N/S | N/S | N/S | N/S | N/S | N/S | N/S | N/S | N/S | N/S | N/S | N/S | N/S | N/S | N/S | N/S | N/S
2015-01-23 | 6.9 | 178 | 890 | 166 | 35 | 21.9 | N/S | 0.43 | <0.15 | 5.5 | N/S | N/S | N/S | N/S | N/S | N/S | N/S | N/S | N/S | N/S | N/S | N/S | N/S | N/S | N/S | N/S | N/S | N/S | N/S | N/S | N/S | N/S | N/S | N/S | N/S | N/S
2015-01-24 | 6.9 | 104 | 866 | 142 | 33 | 21.9 | N/S | 0.96 | 0.7 | 5 | N/S | N/S | N/S | N/S | N/S | N/S | N/S | N/S | N/S | N/S | N/S | N/S | N/S | N/S | N/S | N/S | N/S | N/S | N/S | N/S | N/S | N/S | N/S | N/S | N/S | N/S
2015-01-25 | 7 | 121 | 944 | 124 | 33 | 21.8 | N/S | 0.38 | 1.7 | 4.8 | N/S | N/S | N/S | N/S | N/S | N/S | N/S | N/S | N/S | N/S | N/S | N/S | N/S | N/S | N/S | N/S | N/S | N/S | N/S | N/S | N/S | N/S | N/S | N/S | N/S | N/S
2015-01-26 | 6.9 | 154 | 1006 | 202 | 36 | 22.6 | N/S | 0.66 | 0.4 | 5.4 | N/S | N/S | N/S | 40 | N/S | N/S | N/S | N/S | N/S | N/S | N/S | N/S | N/S | N/S | N/S | N/S | N/S | N/S | N/S | N/S | N/S | N/S | N/S | N/S | N/S | N/S
2015-01-27 | 6.9 | 142 | 1016 | 162 | 36 | 22.7 | N/S | 0.31 | 1.25 | 4.9 | 2.4 | 281 | 0.8 | N/S | N/S | 74 | <0.005 | <0.001 | <0.05 | 0.056 | 0.002 | <0.005 | 0.047 | 0.6 | N/S | <0.02 | 0.06 | <0.2 | 0.014 | <0.005 | 0.001 | 0.09 | <0.05 | <0.001 | <0.1 | <6
2015-01-28 | 6.9 | 140 | 948 | 156 | 33 | 22.1 | N/S | 0.51 | 0.98 | 4.3 | N/S | N/S | N/S | N/S | 36 | N/S | N/S | N/S | N/S | N/S | N/S | N/S | N/S | N/S | N/S | N/S | N/S | N/S | N/S | N/S | N/S | N/S | N/S | N/S | N/S | N/S
2015-01-29 | 6.9 | 111 | 902 | 108 | 33 | 22.1 | N/S | 0.32 | 1.59 | 4.3 | N/S | N/S | N/S | N/S | N/S | N/S | N/S | N/S | N/S | N/S | N/S | N/S | N/S | N/S | N/S | N/S | N/S | N/S | N/S | N/S | N/S | N/S | N/S | N/S | N/S | N/S
2015-01-30 | 7 | 158 | 848 | 132 | 36 | 23.3 | N/S | 0.04 | <0.15 | 4.9 | N/S | N/S | N/S | N/S | N/S | N/S | N/S | N/S | N/S | N/S | N/S | N/S | N/S | N/S | N/S | N/S | N/S | N/S | N/S | N/S | N/S | N/S | N/S | N/S | N/S | N/S
2015-01-31 | 7 | 120 | 916 | 194 | 40 | 23.9 | N/S | 1.16 | <0.15 | 5.5 | N/S | N/S | N/S | N/S | N/S | N/S | N/S | N/S | N/S | N/S | N/S | N/S | N/S | N/S | N/S | N/S | N/S | N/S | N/S | N/S | N/S | N/S | N/S | N/S | N/S | N/S
2015-02-01 | 6.9 | 127 | 936 | 180 | 40 | 25.7 | N/S | 0.38 | 1.56 | 5 | N/S | N/S | N/S | N/S | N/S | N/S | N/S | N/S | N/S | N/S | N/S | N/S | N/S | N/S | N/S | N/S | N/S | N/S | N/S | N/S | N/S | N/S | N/S | N/S | N/S | N/S
2015-02-02 | 7.2 | 137 | 886 | 142 | 36 | 23.8 | N/S | 1.19 | 0.68 | 5.2 | N/S | N/S | N/S | 38 | N/S | N/S | N/S | N/S | N/S | N/S | N/S | N/S | N/S | N/S | N/S | N/S | N/S | N/S | N/S | N/S | N/S | N/S | N/S | N/S | N/S | N/S
2015-02-03 | 7 | 141 | 932 | 184 | 39 | 23.7 | N/S | 0.34 | 1.63 | 4.5 | 2 | 227 | 0.8 | N/S | N/S | 73 | <0.005 | 0.001 | <0.05 | 0.061 | 0.001 | <0.005 | 0.076 | 0.6 | 0.1 | <0.02 | 0.068 | <0.2 | 0.006 | <0.005 | <0.001 | 0.11 | <0.05 | <0.001 | <0.1 | <6
2015-02-04 | 7.1 | 137 | 900 | 142 | 36 | 23.7 | N/S | 0.52 | 0.98 | 5 | N/S | N/S | N/S | N/S | 66 | N/S | N/S | N/S | N/S | N/S | N/S | N/S | N/S | N/S | N/S | N/S | N/S | N/S | N/S | N/S | N/S | N/S | N/S | N/S | N/S | N/S
2015-02-05 | 6.8 | 156 | 850 | 140 | 35 | 21.7 | N/S | 0.33 | 2.3 | 4.5 | N/S | N/S | N/S | N/S | N/S | N/S | N/S | N/S | N/S | N/S | N/S | N/S | N/S | N/S | N/S | N/S | N/S | N/S | N/S | N/S | N/S | N/S | N/S | N/S | N/S | N/S
2015-02-06 | 6.9 | 170 | 882 | 192 | 35 | 21.9 | N/S | 0.96 | 0.47 | 5.7 | N/S | N/S | N/S | N/S | N/S | N/S | N/S | N/S | N/S | N/S | N/S | N/S | N/S | N/S | N/S | N/S | N/S | N/S | N/S | N/S | N/S | N/S | N/S | N/S | N/S | N/S
2015-02-07 | 6.9 | 119 | 948 | 196 | 36 | 22.8 | N/S | 0.48 | 1.29 | 5.5 | N/S | N/S | N/S | N/S | N/S | N/S | N/S | N/S | N/S | N/S | N/S | N/S | N/S | N/S | N/S | N/S | N/S | N/S | N/S | N/S | N/S | N/S | N/S | N/S | N/S | N/S
2015-02-08 | 6.9 | 117 | 1132 | 134 | 31 | 19.5 | N/S | 0.3 | 1.71 | 4.2 | N/S | N/S | N/S | N/S | N/S | N/S | N/S | N/S | N/S | N/S | N/S | N/S | N/S | N/S | N/S | N/S | N/S | N/S | N/S | N/S | N/S | N/S | N/S | N/S | N/S | N/S
2015-02-09 | 6.9 | 150 | 1044 | 168 | 33 | 18.2 | N/S | 0.33 | 2.1 | 4.4 | N/S | N/S | N/S | 13 | N/S | N/S | N/S | N/S | N/S | N/S | N/S | N/S | N/S | N/S | N/S | N/S | N/S | N/S | N/S | N/S | N/S | N/S | N/S | N/S | N/S | N/S
2015-02-10 | 6.9 | 125 | 984 | 166 | 31 | 18.1 | N/S | 0.33 | 2.44 | 4.5 | 1.8 | 269 | 0.8 | N/S | N/S | 71 | <0.005 | 0.001 | <0.05 | 0.057 | 0.001 | <0.005 | 0.04 | 0.4 | N/S | <0.02 | 0.056 | <0.2 | <0.005 | 0.006 | <0.001 | 0.08 | <0.05 | <0.001 | <0.1 | <6
2015-02-11 | 6.8 | 155 | 992 | 140 | 31 | 18.8 | N/S | 0.29 | 2.23 | 4.4 | N/S | N/S | N/S | N/S | 33 | N/S | N/S | N/S | N/S | N/S | N/S | N/S | N/S | N/S | N/S | N/S | N/S | N/S | N/S | N/S | N/S | N/S | N/S | N/S | N/S | N/S
2015-02-12 | 7 | 124 | 944 | 150 | 33 | 20.7 | N/S | 0.28 | 2.06 | 4.8 | N/S | N/S | N/S | N/S | N/S | N/S | N/S | N/S | N/S | N/S | N/S | N/S | N/S | N/S | N/S | N/S | N/S | N/S | N/S | N/S | N/S | N/S | N/S | N/S | N/S | N/S
2015-02-13 | 6.8 | 240 | 938 | 198 | 33 | 19.2 | N/S | 0.86 | <0.15 | 6.4 | N/S | N/S | N/S | N/S | N/S | N/S | N/S | N/S | N/S | N/S | N/S | N/S | N/S | N/S | N/S | N/S | N/S | N/S | N/S | N/S | N/S | N/S | N/S | N/S | N/S | N/S
2015-02-14 | 6.9 | 171 | 862 | 140 | 32 | 20.5 | N/S | 0.86 | 1.08 | 5.3 | N/S | N/S | N/S | N/S | N/S | N/S | N/S | N/S | N/S | N/S | N/S | N/S | N/S | N/S | N/S | N/S | N/S | N/S | N/S | N/S | N/S | N/S | N/S | N/S | N/S | N/S
2015-02-15 | 7 | 176 | 836 | 126 | 33 | 22.2 | N/S | 0.61 | 1.46 | 5.1 | N/S | N/S | N/S | N/S | N/S | N/S | N/S | N/S | N/S | N/S | N/S | N/S | N/S | N/S | N/S | N/S | N/S | N/S | N/S | N/S | N/S | N/S | N/S | N/S | N/S | N/S
2015-02-16 | 7 | 131 | 858 | 138 | 36 | 22.4 | N/S | 1.02 | 0.95 | 4.8 | N/S | N/S | N/S | 36 | N/S | N/S | N/S | N/S | N/S | N/S | N/S | N/S | N/S | N/S | N/S | N/S | N/S | N/S | N/S | N/S | N/S | N/S | N/S | N/S | N/S | N/S
2015-02-17 | 7.2 | 130 | 866 | 166 | 36 | 21.5 | N/S | 0.3 | 2.25 | 5.1 | 2.5 | 183 | 0.7 | N/S | N/S | 75 | 0.008 | 0.001 | <0.05 | 0.063 | 0.001 | <0.005 | 0.064 | 0.7 | N/S | <0.02 | 0.066 | <0.2 | 0.005 | <0.005 | <0.001 | 0.11 | <0.05 | <0.001 | <0.1 | <6
2015-02-18 | 7 | 158 | 834 | 136 | 35 | 22 | N/S | 0.3 | 2.46 | 4.9 | N/S | N/S | N/S | N/S | 53 | N/S | N/S | N/S | N/S | N/S | N/S | N/S | N/S | N/S | N/S | N/S | N/S | N/S | N/S | N/S | N/S | N/S | N/S | N/S | N/S | N/S
2015-02-19 | 7.1 | 156 | 820 | 158 | 39 | 23.1 | N/S | 0.26 | 2.27 | 5.5 | N/S | N/S | N/S | N/S | N/S | N/S | N/S | N/S | N/S | N/S | N/S | N/S | N/S | N/S | N/S | N/S | N/S | N/S | N/S | N/S | N/S | N/S | N/S | N/S | N/S | N/S
2015-02-20 | 7.1 | 176 | 830 | 176 | 37 | 22.8 | N/S | 0.07 | <0.15 | 5.3 | N/S | N/S | N/S | N/S | N/S | N/S | N/S | N/S | N/S | N/S | N/S | N/S | N/S | N/S | N/S | N/S | N/S | N/S | N/S | N/S | N/S | N/S | N/S | N/S | N/S | N/S
2015-02-21 | 7 | 192 | 830 | 172 | 37 | 23 | N/S | 0.33 | <0.15 | 5.5 | N/S | N/S | N/S | N/S | N/S | N/S | N/S | N/S | N/S | N/S | N/S | N/S | N/S | N/S | N/S | N/S | N/S | N/S | N/S | N/S | N/S | N/S | N/S | N/S | N/S | N/S
2015-02-22 | 7 | 430 | 1128 | 471 | 59 | 24.5 | N/S | 0.45 | 2.55 | 10.2 | N/S | N/S | N/S | N/S | N/S | N/S | N/S | N/S | N/S | N/S | N/S | N/S | N/S | N/S | N/S | N/S | N/S | N/S | N/S | N/S | N/S | N/S | N/S | N/S | N/S | N/S
2015-02-23 | 7.2 | 191 | 840 | 212 | 39 | 24.2 | N/S | 0.68 | 1.78 | 5.6 | N/S | N/S | N/S | 41 | N/S | N/S | N/S | N/S | N/S | N/S | N/S | N/S | N/S | N/S | N/S | N/S | N/S | N/S | N/S | N/S | N/S | N/S | N/S | N/S | N/S | N/S
2015-02-24 | 6.9 | 168 | 778 | 130 | 35 | 22.3 | N/S | 0.48 | 2.27 | 5.1 | 2.4 | 151 | 0.8 | N/S | N/S | 66 | 0.006 | 0.001 | <0.05 | 0.047 | <0.001 | <0.005 | 0.045 | 0.4 | N/S | <0.02 | 0.053 | <0.2 | <0.005 | <0.005 | <0.001 | 0.08 | <0.05 | <0.001 | <0.1 | <6
2015-02-25 | 7.1 | 196 | 806 | 168 | 40 | 24.1 | N/S | 0.51 | 2.15 | 5.5 | N/S | N/S | N/S | N/S | 64 | N/S | N/S | N/S | N/S | N/S | N/S | N/S | N/S | N/S | N/S | N/S | N/S | N/S | N/S | N/S | N/S | N/S | N/S | N/S | N/S | N/S
2015-02-26 | 7.3 | 224 | 898 | 200 | 41 | 24.9 | N/S | 0.42 | 2.19 | 5.8 | N/S | N/S | N/S | N/S | N/S | N/S | N/S | N/S | N/S | N/S | N/S | N/S | N/S | N/S | N/S | N/S | N/S | N/S | N/S | N/S | N/S | N/S | N/S | N/S | N/S | N/S
2015-02-27 | 6.7 | 238 | 932 | 230 | 41 | 23.8 | N/S | 0.27 | <0.15 | 6.4 | N/S | N/S | N/S | N/S | N/S | N/S | N/S | N/S | N/S | N/S | N/S | N/S | N/S | N/S | N/S | N/S | N/S | N/S | N/S | N/S | N/S | N/S | N/S | N/S | N/S | N/S
2015-02-28 | 6.9 | 171 | 884 | 184 | 40 | 24.5 | N/S | 1.21 | 0.61 | 5.9 | N/S | N/S | N/S | N/S | N/S | N/S | N/S | N/S | N/S | N/S | N/S | N/S | N/S | N/S | N/S | N/S | N/S | N/S | N/S | N/S | N/S | N/S | N/S | N/S | N/S | N/S
2015-03-01 | 6.9 | 174 | 890 | 190 | 38 | 22.8 | N/S | 0.59 | 2.51 | 5.9 | N/S | N/S | N/S | N/S | N/S | N/S | N/S | N/S | N/S | N/S | N/S | N/S | N/S | N/S | N/S | N/S | N/S | N/S | N/S | N/S | N/S | N/S | N/S | N/S | N/S | N/S
2015-03-02 | 6.9 | 192 | 900 | 192 | 40 | 24.9 | N/S | 0.74 | 1.63 | 5.6 | N/S | N/S | N/S | 27 | N/S | N/S | N/S | N/S | N/S | N/S | N/S | N/S | N/S | N/S | N/S | N/S | N/S | N/S | N/S | N/S | N/S | N/S | N/S | N/S | N/S | N/S
2015-03-03 | 6.9 | 195 | 1080 | 184 | 39 | 22.9 | N/S | 0.4 | 2.61 | 5.6 | 2.5 | 280 | 0.8 | N/S | N/S | 71 | 0.014 | 0.001 | <0.05 | 0.058 | <0.001 | <0.005 | 0.072 | 0.8 | 0.1 | <0.02 | 0.057 | <0.2 | 0.005 | <0.005 | 0.002 | 0.11 | <0.05 | <0.001 | <0.1 | <6
2015-03-04 | 6.9 | 172 | 1092 | 152 | 39 | 24.2 | N/S | 0.45 | 1.98 | 5.4 | N/S | N/S | N/S | N/S | 47 | N/S | N/S | N/S | N/S | N/S | N/S | N/S | N/S | N/S | N/S | N/S | N/S | N/S | N/S | N/S | N/S | N/S | N/S | N/S | N/S | N/S
2015-03-05 | 6.9 | 150 | 962 | 156 | 38 | 22.6 | N/S | 0.35 | 2.79 | 5.4 | N/S | N/S | N/S | N/S | N/S | N/S | N/S | N/S | N/S | N/S | N/S | N/S | N/S | N/S | N/S | N/S | N/S | N/S | N/S | N/S | N/S | N/S | N/S | N/S | N/S | N/S
2015-03-06 | 6.9 | 169 | 858 | 142 | 35 | 22.2 | N/S | 1.12 | 0.38 | 5.6 | N/S | N/S | N/S | N/S | N/S | N/S | N/S | N/S | N/S | N/S | N/S | N/S | N/S | N/S | N/S | N/S | N/S | N/S | N/S | N/S | N/S | N/S | N/S | N/S | N/S | N/S
2015-03-07 | 6.8 | 242 | 1014 | 292 | 40 | 21.2 | N/S | 1.18 | 0.74 | 6.6 | N/S | N/S | N/S | N/S | N/S | N/S | N/S | N/S | N/S | N/S | N/S | N/S | N/S | N/S | N/S | N/S | N/S | N/S | N/S | N/S | N/S | N/S | N/S | N/S | N/S | N/S
2015-03-08 | 6.7 | 470 | 1568 | 725 | 64 | 26.5 | N/S | 0.65 | 0.44 | 11 | N/S | N/S | N/S | N/S | N/S | N/S | N/S | N/S | N/S | N/S | N/S | N/S | N/S | N/S | N/S | N/S | N/S | N/S | N/S | N/S | N/S | N/S | N/S | N/S | N/S | N/S
2015-03-09 | 6.9 | 181 | 1112 | 190 | 34 | 18.8 | N/S | 0.36 | 2.1 | 5 | N/S | N/S | N/S | 36 | N/S | N/S | N/S | N/S | N/S | N/S | N/S | N/S | N/S | N/S | N/S | N/S | N/S | N/S | N/S | N/S | N/S | N/S | N/S | N/S | N/S | N/S
2015-03-10 | 7 | T/X | 1084 | 130 | 22 | 11.8 | N/S | 0.29 | 2.65 | 3.2 | 1.4 | 368 | 0.4 | N/S | N/S | 62 | 0.006 | 0.001 | <0.05 | 0.054 | 0.001 | <0.005 | 0.029 | 0.4 | N/S | <0.02 | 0.048 | <0.2 | 0.005 | <0.005 | <0.001 | 0.06 | <0.05 | <0.001 | <0.1 | <6
2015-03-11 | 7 | 85 | 1076 | 90 | 17 | 9.3 | N/S | 0.27 | 2.87 | 2.5 | N/S | N/S | N/S | N/S | 10 | N/S | N/S | N/S | N/S | N/S | N/S | N/S | N/S | N/S | N/S | N/S | N/S | N/S | N/S | N/S | N/S | N/S | N/S | N/S | N/S | N/S
2015-03-12 | 7 | 118 | 1082 | 114 | 19 | 9.3 | N/S | 0.29 | 2.88 | 2.9 | N/S | N/S | N/S | N/S | N/S | N/S | N/S | N/S | N/S | N/S | N/S | N/S | N/S | N/S | N/S | N/S | N/S | N/S | N/S | N/S | N/S | N/S | N/S | N/S | N/S | N/S
2015-03-13 | 7 | 95 | 1060 | 90 | 17 | 9.1 | N/S | 0.46 | 2.32 | 2.7 | N/S | N/S | N/S | N/S | N/S | N/S | N/S | N/S | N/S | N/S | N/S | N/S | N/S | N/S | N/S | N/S | N/S | N/S | N/S | N/S | N/S | N/S | N/S | N/S | N/S | N/S
2015-03-14 | 7.1 | 92 | 1052 | 96 | 18 | 10.3 | N/S | 0.33 | 2.44 | 2.7 | N/S | N/S | N/S | N/S | N/S | N/S | N/S | N/S | N/S | N/S | N/S | N/S | N/S | N/S | N/S | N/S | N/S | N/S | N/S | N/S | N/S | N/S | N/S | N/S | N/S | N/S
2015-03-15 | 7.1 | 110 | 1068 | 94 | 20 | 11.1 | N/S | 0.31 | 2.23 | 2.9 | N/S | N/S | N/S | N/S | N/S | N/S | N/S | N/S | N/S | N/S | N/S | N/S | N/S | N/S | N/S | N/S | N/S | N/S | N/S | N/S | N/S | N/S | N/S | N/S | N/S | N/S
2015-03-16 | 7.2 | 102 | 1064 | 92 | 24 | 13.3 | N/S | 0.29 | 2.32 | 3.4 | N/S | N/S | N/S | 21 | N/S | N/S | N/S | N/S | N/S | N/S | N/S | N/S | N/S | N/S | N/S | N/S | N/S | N/S | N/S | N/S | N/S | N/S | N/S | N/S | N/S | N/S
2015-03-17 | 7.2 | 125 | 1052 | 114 | 26 | 14.6 | N/S | 0.28 | 2.15 | 3.9 | 1.9 | 315 | 0.6 | N/S | N/S | 66 | <0.005 | 0.001 | <0.05 | 0.062 | <0.001 | <0.005 | 0.051 | 0.6 | N/S | <0.02 | 0.055 | <0.2 | 0.006 | <0.005 | 0.001 | 0.07 | <0.05 | <0.001 | <0.1 | <6
2015-03-18 | 6.9 | 125 | 982 | 112 | 26 | 15.5 | N/S | 0.27 | 2.51 | 4 | N/S | N/S | N/S | N/S | 20 | N/S | N/S | N/S | N/S | N/S | N/S | N/S | N/S | N/S | N/S | N/S | N/S | N/S | N/S | N/S | N/S | N/S | N/S | N/S | N/S | N/S
2015-03-19 | 7 | 129 | 954 | 138 | 29 | 16.4 | N/S | 0.26 | 2.69 | 4.3 | N/S | N/S | N/S | N/S | N/S | N/S | N/S | N/S | N/S | N/S | N/S | N/S | N/S | N/S | N/S | N/S | N/S | N/S | N/S | N/S | N/S | N/S | N/S | N/S | N/S | N/S
2015-03-20 | 7.1 | 137 | 948 | 148 | 29 | 16.7 | N/S | 1.03 | 0.51 | 4.6 | N/S | N/S | N/S | N/S | N/S | N/S | N/S | N/S | N/S | N/S | N/S | N/S | N/S | N/S | N/S | N/S | N/S | N/S | N/S | N/S | N/S | N/S | N/S | N/S | N/S | N/S
2015-03-21 | 7.1 | 119 | 892 | 118 | 28 | 16.9 | N/S | 0.49 | 2.21 | 4.4 | N/S | N/S | N/S | N/S | N/S | N/S | N/S | N/S | N/S | N/S | N/S | N/S | N/S | N/S | N/S | N/S | N/S | N/S | N/S | N/S | N/S | N/S | N/S | N/S | N/S | N/S
2015-03-22 | 7.1 | 165 | 916 | 158 | 31 | 17.7 | N/S | 0.3 | 2.88 | 4.9 | N/S | N/S | N/S | N/S | N/S | N/S | N/S | N/S | N/S | N/S | N/S | N/S | N/S | N/S | N/S | N/S | N/S | N/S | N/S | N/S | N/S | N/S | N/S | N/S | N/S | N/S
2015-03-23 | 7 | 146 | 988 | 144 | 31 | 17.9 | N/S | 0.31 | 3.17 | 4.6 | N/S | N/S | N/S | 25 | N/S | N/S | N/S | N/S | N/S | N/S | N/S | N/S | N/S | N/S | N/S | N/S | N/S | N/S | N/S | N/S | N/S | N/S | N/S | N/S | N/S | N/S
2015-03-24 | 7.1 | 131 | 1056 | 142 | 29 | 17 | N/S | 0.32 | 3.45 | 4.4 | 2.4 | 326 | 0.6 | N/S | N/S | 74 | 0.006 | 0.001 | <0.05 | 0.059 | <0.001 | <0.005 | 0.037 | 0.6 | N/S | <0.02 | 0.078 | <0.2 | 0.005 | <0.005 | 0.001 | 0.07 | <0.05 | <0.001 | <0.1 | <6
2015-03-25 | 6.8 | 103 | 1020 | 116 | 19 | 9.6 | N/S | 0.24 | 3.06 | 2.9 | N/S | N/S | N/S | N/S | 16 | N/S | N/S | N/S | N/S | N/S | N/S | N/S | N/S | N/S | N/S | N/S | N/S | N/S | N/S | N/S | N/S | N/S | N/S | N/S | N/S | N/S
2015-03-26 | 6.7 | 97 | 998 | 90 | 15 | 8.1 | N/S | 0.21 | 2.92 | 2.2 | N/S | N/S | N/S | N/S | N/S | N/S | N/S | N/S | N/S | N/S | N/S | N/S | N/S | N/S | N/S | N/S | N/S | N/S | N/S | N/S | N/S | N/S | N/S | N/S | N/S | N/S
2015-03-27 | 7.1 | 109 | 1042 | 118 | 20 | 10.7 | N/S | 0.7 | 1.38 | 2.8 | N/S | N/S | N/S | N/S | N/S | N/S | N/S | N/S | N/S | N/S | N/S | N/S | N/S | N/S | N/S | N/S | N/S | N/S | N/S | N/S | N/S | N/S | N/S | N/S | N/S | N/S
2015-03-28 | 7.1 | 112 | 1002 | 108 | 23 | 13.4 | N/S | 0.25 | 2.26 | 3.1 | N/S | N/S | N/S | N/S | N/S | N/S | N/S | N/S | N/S | N/S | N/S | N/S | N/S | N/S | N/S | N/S | N/S | N/S | N/S | N/S | N/S | N/S | N/S | N/S | N/S | N/S
2015-03-29 | 7.2 | 129 | 976 | 110 | 26 | 15.5 | N/S | 0.27 | 2.84 | 3.5 | N/S | N/S | N/S | N/S | N/S | N/S | N/S | N/S | N/S | N/S | N/S | N/S | N/S | N/S | N/S | N/S | N/S | N/S | N/S | N/S | N/S | N/S | N/S | N/S | N/S | N/S
2015-03-30 | 7.2 | 126 | 968 | 108 | 27 | 16.7 | N/S | 0.75 | 3.01 | 4.1 | N/S | N/S | N/S | 25 | N/S | N/S | N/S | N/S | N/S | N/S | N/S | N/S | N/S | N/S | N/S | N/S | N/S | N/S | N/S | N/S | N/S | N/S | N/S | N/S | N/S | N/S
2015-03-31 | 7.2 | 123 | 978 | 110 | 29 | 17.3 | N/S | 0.38 | 3.78 | 4.3 | 2.5 | 231 | 0.6 | N/S | N/S | 80 | 0.005 | <0.001 | <0.05 | 0.044 | 0.001 | <0.005 | 0.033 | 0.4 | N/S | <0.02 | 0.049 | <0.2 | <0.005 | <0.005 | 0.001 | 0.05 | <0.05 | <0.001 | <0.1 | <6
2015-04-01 | 7.2 | 149 | 948 | 150 | 30 | 17.7 | N/S | 0.37 | 3.58 | 4.2 | N/S | N/S | N/S | N/S | 21 | N/S | N/S | N/S | N/S | N/S | N/S | N/S | N/S | N/S | N/S | N/S | N/S | N/S | N/S | N/S | N/S | N/S | N/S | N/S | N/S | N/S
2015-04-02 | 6.8 | 144 | 980 | 142 | 27 | 15.1 | N/S | 0.3 | 2.83 | 3.9 | N/S | N/S | N/S | N/S | N/S | N/S | N/S | N/S | N/S | N/S | N/S | N/S | N/S | N/S | N/S | N/S | N/S | N/S | N/S | N/S | N/S | N/S | N/S | N/S | N/S | N/S
2015-04-03 | 7.3 | 124 | 944 | 118 | 24 | 13.8 | N/S | 0.93 | 1.54 | 3.8 | N/S | N/S | N/S | N/S | N/S | N/S | N/S | N/S | N/S | N/S | N/S | N/S | N/S | N/S | N/S | N/S | N/S | N/S | N/S | N/S | N/S | N/S | N/S | N/S | N/S | N/S
2015-04-04 | 7.2 | 120 | 908 | 116 | 27 | 13.7 | N/S | 1 | 1.34 | 4.1 | N/S | N/S | N/S | N/S | N/S | N/S | N/S | N/S | N/S | N/S | N/S | N/S | N/S | N/S | N/S | N/S | N/S | N/S | N/S | N/S | N/S | N/S | N/S | N/S | N/S | N/S
2015-04-05 | 7.1 | 170 | 934 | 148 | 24 | 18.3 | N/S | 0.29 | 2.45 | 3.3 | N/S | N/S | N/S | N/S | N/S | N/S | N/S | N/S | N/S | N/S | N/S | N/S | N/S | N/S | N/S | N/S | N/S | N/S | N/S | N/S | N/S | N/S | N/S | N/S | N/S | N/S
2015-04-06 | 7.2 | 135 | 916 | 124 | 31 | 18.2 | N/S | 0.4 | 2.94 | 4.6 | N/S | N/S | N/S | 30 | N/S | N/S | N/S | N/S | N/S | N/S | N/S | N/S | N/S | N/S | N/S | N/S | N/S | N/S | N/S | N/S | N/S | N/S | N/S | N/S | N/S | N/S
2015-04-07 | 7.5 | 116 | 926 | 114 | 32 | 18.8 | N/S | 0.41 | 4.19 | 4.6 | 2.5 | 197 | 0.7 | N/S | N/S | 77 | <0.005 | 0.001 | <0.05 | 0.044 | 0.001 | <0.005 | 0.061 | 0.3 | <0.1 | <0.02 | 0.07 | <0.2 | 0.005 | <0.005 | <0.001 | 0.06 | <0.05 | <0.001 | <0.1 | <6
2015-04-08 | 7.1 | 158 | 970 | 162 | 33 | 20.9 | N/S | 0.78 | 2.59 | 4.8 | N/S | N/S | N/S | N/S | 26 | N/S | N/S | N/S | N/S | N/S | N/S | N/S | N/S | N/S | N/S | N/S | N/S | N/S | N/S | N/S | N/S | N/S | N/S | N/S | N/S | N/S
2015-04-09 | 7.2 | 188 | 952 | 212 | 23 | 8.9 | N/S | 0.25 | 3.26 | 4.2 | N/S | N/S | N/S | N/S | N/S | N/S | N/S | N/S | N/S | N/S | N/S | N/S | N/S | N/S | N/S | N/S | N/S | N/S | N/S | N/S | N/S | N/S | N/S | N/S | N/S | N/S
2015-04-10 | 7.2 | 69 | 812 | 62 | 11 | 5.9 | N/S | 0.28 | 3.25 | 1.6 | N/S | N/S | N/S | N/S | N/S | N/S | N/S | N/S | N/S | N/S | N/S | N/S | N/S | N/S | N/S | N/S | N/S | N/S | N/S | N/S | N/S | N/S | N/S | N/S | N/S | N/S
2015-04-11 | 7.3 | 77 | 888 | 68 | 17 | 9.4 | N/S | 0.27 | 3.05 | 2.2 | N/S | N/S | N/S | N/S | N/S | N/S | N/S | N/S | N/S | N/S | N/S | N/S | N/S | N/S | N/S | N/S | N/S | N/S | N/S | N/S | N/S | N/S | N/S | N/S | N/S | N/S
2015-04-12 | 7.3 | 112 | 882 | 88 | 22 | 12.3 | N/S | 0.3 | 3.31 | 3 | N/S | N/S | N/S | N/S | N/S | N/S | N/S | N/S | N/S | N/S | N/S | N/S | N/S | N/S | N/S | N/S | N/S | N/S | N/S | N/S | N/S | N/S | N/S | N/S | N/S | N/S
2015-04-13 | 7.2 | 101 | 896 | 92 | 23 | 13.4 | N/S | 0.32 | 3.05 | 3.2 | N/S | N/S | N/S | 23 | N/S | N/S | N/S | N/S | N/S | N/S | N/S | N/S | N/S | N/S | N/S | N/S | N/S | N/S | N/S | N/S | N/S | N/S | N/S | N/S | N/S | N/S
2015-04-14 | 7.1 | 105 | 904 | 92 | 24 | 13.6 | N/S | 0.33 | 3.25 | 3.2 | 1.4 | 215 | 0.6 | N/S | N/S | 70 | <0.005 | 0.001 | <0.05 | 0.051 | <0.001 | <0.005 | 0.033 | 0.6 | N/S | <0.02 | 0.058 | <0.2 | 0.005 | <0.005 | <0.001 | 0.05 | <0.05 | <0.001 | <0.1 | 6
2015-04-15 | 7.4 | 78 | 900 | 96 | 24 | 14.6 | N/S | 0.37 | 3.47 | 3.4 | N/S | N/S | N/S | N/S | 12 | N/S | N/S | N/S | N/S | N/S | N/S | N/S | N/S | N/S | N/S | N/S | N/S | N/S | N/S | N/S | N/S | N/S | N/S | N/S | N/S | N/S
2015-04-16 | 7.3 | 113 | 908 | 92 | 26 | 15.6 | N/S | 0.38 | 3.3 | 3.6 | N/S | N/S | N/S | N/S | N/S | N/S | N/S | N/S | N/S | N/S | N/S | N/S | N/S | N/S | N/S | N/S | N/S | N/S | N/S | N/S | N/S | N/S | N/S | N/S | N/S | N/S
2015-04-17 | 7.3 | 114 | 842 | 134 | 25 | 14.9 | N/S | 1.12 | 1.4 | 3.7 | N/S | N/S | N/S | N/S | N/S | N/S | N/S | N/S | N/S | N/S | N/S | N/S | N/S | N/S | N/S | N/S | N/S | N/S | N/S | N/S | N/S | N/S | N/S | N/S | N/S | N/S
2015-04-18 | 7.2 | 107 | 820 | 92 | 26 | 15.8 | N/S | 0.55 | 3.41 | 3.9 | N/S | N/S | N/S | N/S | N/S | N/S | N/S | N/S | N/S | N/S | N/S | N/S | N/S | N/S | N/S | N/S | N/S | N/S | N/S | N/S | N/S | N/S | N/S | N/S | N/S | N/S
2015-04-19 | 7.4 | 129 | 834 | 124 | 29 | 16.8 | N/S | 0.47 | 3.7 | 4.2 | N/S | N/S | N/S | N/S | N/S | N/S | N/S | N/S | N/S | N/S | N/S | N/S | N/S | N/S | N/S | N/S | N/S | N/S | N/S | N/S | N/S | N/S | N/S | N/S | N/S | N/S
2015-04-20 | 7 | 127 | 842 | 126 | 26 | 14.2 | N/S | 0.31 | 2.87 | 3.6 | N/S | N/S | N/S | 29 | N/S | N/S | N/S | N/S | N/S | N/S | N/S | N/S | N/S | N/S | N/S | N/S | N/S | N/S | N/S | N/S | N/S | N/S | N/S | N/S | N/S | N/S
2015-04-21 | 7.4 | 178 | 930 | 178 | 32 | 16 | N/S | 0.3 | 2.55 | 4.8 | 1.9 | 203 | 0.6 | N/S | N/S | 51 | <0.005 | <0.001 | <0.05 | 0.06 | <0.001 | <0.005 | 0.054 | 0.7 | N/S | <0.02 | 0.069 | <0.2 | <0.005 | 0.008 | 0.001 | 0.08 | <0.05 | <0.001 | <0.1 | <6
2015-04-22 | 7.3 | 128 | 878 | 118 | 30 | 17.8 | N/S | 0.35 | 2.37 | 4.1 | N/S | N/S | N/S | N/S | 24 | N/S | N/S | N/S | N/S | N/S | N/S | N/S | N/S | N/S | N/S | N/S | N/S | N/S | N/S | N/S | N/S | N/S | N/S | N/S | N/S | N/S
2015-04-23 | 7.2 | 146 | 884 | 124 | 33 | 19.4 | N/S | 0.25 | 1.68 | 4.5 | N/S | N/S | N/S | N/S | N/S | N/S | N/S | N/S | N/S | N/S | N/S | N/S | N/S | N/S | N/S | N/S | N/S | N/S | N/S | N/S | N/S | N/S | N/S | N/S | N/S | N/S
2015-04-24 | 7.2 | T/X | 832 | 150 | 33 | 19.5 | N/S | 0.04 | <0.15 | 4.7 | N/S | N/S | N/S | N/S | N/S | N/S | N/S | N/S | N/S | N/S | N/S | N/S | N/S | N/S | N/S | N/S | N/S | N/S | N/S | N/S | N/S | N/S | N/S | N/S | N/S | N/S
2015-04-25 | 7.2 | 128 | 846 | 144 | 29 | 16.7 | N/S | 0.43 | 1.15 | 4.2 | N/S | N/S | N/S | N/S | N/S | N/S | N/S | N/S | N/S | N/S | N/S | N/S | N/S | N/S | N/S | N/S | N/S | N/S | N/S | N/S | N/S | N/S | N/S | N/S | N/S | N/S
2015-04-26 | 7.1 | 125 | 834 | 94 | 26 | 15.9 | N/S | 0.26 | 1.95 | 3.5 | N/S | N/S | N/S | N/S | N/S | N/S | N/S | N/S | N/S | N/S | N/S | N/S | N/S | N/S | N/S | N/S | N/S | N/S | N/S | N/S | N/S | N/S | N/S | N/S | N/S | N/S
2015-04-27 | 7.2 | 140 | 856 | 108 | 30 | 18.2 | N/S | 0.57 | 0.85 | 3.9 | N/S | N/S | N/S | T/X | N/S | N/S | N/S | N/S | N/S | N/S | N/S | N/S | N/S | N/S | N/S | N/S | N/S | N/S | N/S | N/S | N/S | N/S | N/S | N/S | N/S | N/S
2015-04-28 | 7.2 | 144 | 848 | 118 | 30 | 18.5 | N/S | 0.26 | 1.75 | 4.1 | 1.9 | 207 | 0.6 | N/S | N/S | 68 | <0.005 | 0.001 | <0.05 | 0.062 | 0.001 | <0.005 | 0.048 | 0.6 | N/S | <0.02 | 0.064 | <0.2 | <0.005 | 0.008 | <0.001 | 0.08 | <0.05 | <0.001 | <0.1 | <6
2015-04-29 | 7.2 | 144 | 848 | 108 | 31 | 19.4 | N/S | 0.28 | 1.78 | 4.2 | N/S | N/S | N/S | N/S | 26 | N/S | N/S | N/S | N/S | N/S | N/S | N/S | N/S | N/S | N/S | N/S | N/S | N/S | N/S | N/S | N/S | N/S | N/S | N/S | N/S | N/S
2015-04-30 | 7.2 | 140 | 868 | 134 | 33 | 20.9 | N/S | 0.27 | 1.81 | 4.5 | N/S | N/S | N/S | N/S | N/S | N/S | N/S | N/S | N/S | N/S | N/S | N/S | N/S | N/S | N/S | N/S | N/S | N/S | N/S | N/S | N/S | N/S | N/S | N/S | N/S | N/S
2015-05-01 | 7.2 | 143 | 828 | 142 | 32 | 20.9 | N/S | 0.04 | <0.15 | 4.9 | N/S | N/S | N/S | N/S | N/S | N/S | N/S | N/S | N/S | N/S | N/S | N/S | N/S | N/S | N/S | N/S | N/S | N/S | N/S | N/S | N/S | N/S | N/S | N/S | N/S | N/S
2015-05-02 | 7.4 | 320 | 1060 | 182 | 46 | 23.2 | N/S | 0.1 | <0.15 | 7.9 | N/S | N/S | N/S | N/S | N/S | N/S | N/S | N/S | N/S | N/S | N/S | N/S | N/S | N/S | N/S | N/S | N/S | N/S | N/S | N/S | N/S | N/S | N/S | N/S | N/S | N/S
2015-05-03 | 7.1 | 194 | 868 | 198 | 35 | 21.2 | N/S | 0.87 | 0.35 | 5.1 | N/S | N/S | N/S | N/S | N/S | N/S | N/S | N/S | N/S | N/S | N/S | N/S | N/S | N/S | N/S | N/S | N/S | N/S | N/S | N/S | N/S | N/S | N/S | N/S | N/S | N/S
2015-05-04 | 7.3 | 328 | 1164 | 471 | 39 | 16.3 | N/S | 0.59 | 0.98 | 6.6 | N/S | N/S | N/S | 41 | N/S | N/S | N/S | N/S | N/S | N/S | N/S | N/S | N/S | N/S | N/S | N/S | N/S | N/S | N/S | N/S | N/S | N/S | N/S | N/S | N/S | N/S
2015-05-05 | 6.9 | 123 | 816 | 170 | 20 | 9.8 | N/S | 0.22 | 2.28 | 2.9 | 1.1 | 155 | 0.5 | N/S | N/S | 68 | <0.005 | 0.001 | <0.05 | 0.055 | <0.001 | <0.005 | 0.044 | 0.7 | 0.1 | <0.02 | 0.051 | <0.2 | <0.005 | 0.011 | <0.001 | 0.08 | <0.05 | <0.001 | <0.1 | <6
2015-05-06 | 7.4 | 99 | 890 | 80 | 17 | 9.7 | N/S | 0.25 | 2.24 | 2.3 | N/S | N/S | N/S | N/S | 13 | N/S | N/S | N/S | N/S | N/S | N/S | N/S | N/S | N/S | N/S | N/S | N/S | N/S | N/S | N/S | N/S | N/S | N/S | N/S | N/S | N/S
2015-05-07 | 7.3 | T/X | 894 | 102 | 22 | 11.5 | N/S | 0.36 | 2.33 | 3 | N/S | N/S | N/S | N/S | N/S | N/S | N/S | N/S | N/S | N/S | N/S | N/S | N/S | N/S | N/S | N/S | N/S | N/S | N/S | N/S | N/S | N/S | N/S | N/S | N/S | N/S
2015-05-08 | 7.1 | 112 | 836 | 158 | 21 | 10.6 | N/S | 0.38 | 1.52 | 3.5 | N/S | N/S | N/S | N/S | N/S | N/S | N/S | N/S | N/S | N/S | N/S | N/S | N/S | N/S | N/S | N/S | N/S | N/S | N/S | N/S | N/S | N/S | N/S | N/S | N/S | N/S
2015-05-09 | 7.3 | 66 | 704 | 64 | 10 | 5.1 | N/S | 0.21 | 2.61 | 1.4 | N/S | N/S | N/S | N/S | N/S | N/S | N/S | N/S | N/S | N/S | N/S | N/S | N/S | N/S | N/S | N/S | N/S | N/S | N/S | N/S | N/S | N/S | N/S | N/S | N/S | N/S
2015-05-10 | 7 | 89 | 812 | 70 | 14 | 7.1 | N/S | 0.23 | 2.59 | 1.8 | N/S | N/S | N/S | N/S | N/S | N/S | N/S | N/S | N/S | N/S | N/S | N/S | N/S | N/S | N/S | N/S | N/S | N/S | N/S | N/S | N/S | N/S | N/S | N/S | N/S | N/S
2015-05-11 | 7.2 | 97 | 830 | 88 | 17 | 8.7 | N/S | 0.34 | 2.59 | 2.3 | N/S | N/S | N/S | 21 | N/S | N/S | N/S | N/S | N/S | N/S | N/S | N/S | N/S | N/S | N/S | N/S | N/S | N/S | N/S | N/S | N/S | N/S | N/S | N/S | N/S | N/S
2015-05-12 | 7.3 | 75 | 832 | 76 | 17 | 8.8 | N/S | 0.4 | 2.97 | 2.5 | 1.1 | 181 | 0.5 | N/S | N/S | 67 | <0.005 | 0.001 | <0.05 | 0.057 | <0.001 | <0.005 | 0.034 | 0.7 | N/S | <0.02 | 0.064 | <0.2 | <0.005 | 0.014 | 0.001 | 0.05 | <0.05 | <0.001 | <0.1 | 6
2015-05-13 | 7.3 | 93 | 874 | 100 | 19 | 9.3 | N/S | 0.47 | 3.16 | 3 | N/S | N/S | N/S | N/S | 18 | N/S | N/S | N/S | N/S | N/S | N/S | N/S | N/S | N/S | N/S | N/S | N/S | N/S | N/S | N/S | N/S | N/S | N/S | N/S | N/S | N/S
2015-05-14 | 7.3 | 97 | 898 | 106 | 21 | 10.1 | N/S | 0.51 | 3.61 | 3.2 | N/S | N/S | N/S | N/S | N/S | N/S | N/S | N/S | N/S | N/S | N/S | N/S | N/S | N/S | N/S | N/S | N/S | N/S | N/S | N/S | N/S | N/S | N/S | N/S | N/S | N/S
2015-05-15 | 7 | 76 | 752 | 90 | 16 | 9 | N/S | 0.5 | 2.66 | 2.8 | N/S | N/S | N/S | N/S | N/S | N/S | N/S | N/S | N/S | N/S | N/S | N/S | N/S | N/S | N/S | N/S | N/S | N/S | N/S | N/S | N/S | N/S | N/S | N/S | N/S | N/S
2015-05-16 | 7.3 | 109 | 792 | 136 | 20 | 10 | N/S | 0.53 | 2.71 | 3.5 | N/S | N/S | N/S | N/S | N/S | N/S | N/S | N/S | N/S | N/S | N/S | N/S | N/S | N/S | N/S | N/S | N/S | N/S | N/S | N/S | N/S | N/S | N/S | N/S | N/S | N/S
2015-05-17 | 7.3 | 112 | 762 | 134 | 22 | 11.4 | N/S | 0.49 | 2.79 | 3.6 | N/S | N/S | N/S | N/S | N/S | N/S | N/S | N/S | N/S | N/S | N/S | N/S | N/S | N/S | N/S | N/S | N/S | N/S | N/S | N/S | N/S | N/S | N/S | N/S | N/S | N/S
2015-05-18 | 7.2 | 188 | 838 | 168 | 28 | 13.9 | N/S | 0.41 | 2.71 | 4.6 | N/S | N/S | N/S | 39 | N/S | N/S | N/S | N/S | N/S | N/S | N/S | N/S | N/S | N/S | N/S | N/S | N/S | N/S | N/S | N/S | N/S | N/S | N/S | N/S | N/S | N/S
2015-05-19 | 7.2 | 245 | 1004 | 275 | 37 | 16.9 | N/S | 0.35 | 2.58 | 6.5 | 2.1 | 168 | 0.6 | N/S | N/S | 67 | 0.008 | <0.001 | <0.05 | 0.079 | 0.001 | 0.005 | 0.073 | 1 | N/S | <0.02 | 0.092 | <0.2 | <0.005 | 0.018 | 0.003 | 0.11 | <0.05 | <0.001 | <0.1 | <6
2015-05-20 | 7.1 | 149 | 874 | 138 | 29 | 18 | N/S | 1.12 | 1.66 | 4.5 | N/S | N/S | N/S | N/S | 38 | N/S | N/S | N/S | N/S | N/S | N/S | N/S | N/S | N/S | N/S | N/S | N/S | N/S | N/S | N/S | N/S | N/S | N/S | N/S | N/S | N/S
2015-05-21 | 7.2 | 161 | 894 | 148 | 30 | 17.8 | N/S | 0.45 | 3.04 | 4.7 | N/S | N/S | N/S | N/S | N/S | N/S | N/S | N/S | N/S | N/S | N/S | N/S | N/S | N/S | N/S | N/S | N/S | N/S | N/S | N/S | N/S | N/S | N/S | N/S | N/S | N/S
2015-05-22 | 7.1 | 161 | 864 | 154 | 29 | 16.8 | N/S | 0.82 | 1.98 | 4.6 | N/S | N/S | N/S | N/S | N/S | N/S | N/S | N/S | N/S | N/S | N/S | N/S | N/S | N/S | N/S | N/S | N/S | N/S | N/S | N/S | N/S | N/S | N/S | N/S | N/S | N/S
2015-05-23 | 7 | 133 | 858 | 148 | 29 | 17.4 | N/S | 1.49 | 1.52 | 4.5 | N/S | N/S | N/S | N/S | N/S | N/S | N/S | N/S | N/S | N/S | N/S | N/S | N/S | N/S | N/S | N/S | N/S | N/S | N/S | N/S | N/S | N/S | N/S | N/S | N/S | N/S
2015-05-24 | 7.1 | 164 | 926 | 176 | 31 | 18.4 | N/S | 1.06 | 2.49 | 4.8 | N/S | N/S | N/S | N/S | N/S | N/S | N/S | N/S | N/S | N/S | N/S | N/S | N/S | N/S | N/S | N/S | N/S | N/S | N/S | N/S | N/S | N/S | N/S | N/S | N/S | N/S
2015-05-25 | 7.1 | 153 | 878 | 156 | 31 | 17.7 | N/S | 1.59 | 0.53 | 4.6 | N/S | N/S | N/S | 29 | N/S | N/S | N/S | N/S | N/S | N/S | N/S | N/S | N/S | N/S | N/S | N/S | N/S | N/S | N/S | N/S | N/S | N/S | N/S | N/S | N/S | N/S
2015-05-26 | 7 | 134 | 800 | 152 | 28 | 15.2 | N/S | 0.88 | 2.34 | 4.3 | 1.9 | 147 | 0.7 | N/S | N/S | 57 | 0.005 | 0.001 | <0.05 | 0.06 | <0.001 | <0.005 | 0.049 | 0.6 | N/S | <0.02 | 0.064 | <0.2 | 0.007 | 0.015 | 0.001 | 0.1 | <0.05 | <0.001 | <0.1 | <6
2015-05-27 | 7.1 | 125 | 866 | 134 | 24 | 13.2 | N/S | 0.46 | 2.76 | 3.5 | N/S | N/S | N/S | N/S | 28 | N/S | N/S | N/S | N/S | N/S | N/S | N/S | N/S | N/S | N/S | N/S | N/S | N/S | N/S | N/S | N/S | N/S | N/S | N/S | N/S | N/S
2015-05-28 | 7 | 136 | 804 | 150 | 28 | 15.6 | N/S | 0.41 | 2.67 | 4.1 | N/S | N/S | N/S | N/S | N/S | N/S | N/S | N/S | N/S | N/S | N/S | N/S | N/S | N/S | N/S | N/S | N/S | N/S | N/S | N/S | N/S | N/S | N/S | N/S | N/S | N/S
2015-05-29 | 7 | 135 | 788 | 122 | 27 | 16.4 | N/S | 0.91 | 0.84 | 4.2 | N/S | N/S | N/S | N/S | N/S | N/S | N/S | N/S | N/S | N/S | N/S | N/S | N/S | N/S | N/S | N/S | N/S | N/S | N/S | N/S | N/S | N/S | N/S | N/S | N/S | N/S
2015-05-30 | 7.2 | 146 | 800 | 132 | 30 | 17.9 | N/S | 0.5 | 1.9 | 4.4 | N/S | N/S | N/S | N/S | N/S | N/S | N/S | N/S | N/S | N/S | N/S | N/S | N/S | N/S | N/S | N/S | N/S | N/S | N/S | N/S | N/S | N/S | N/S | N/S | N/S | N/S
2015-05-31 | 7.1 | 142 | 790 | 114 | 28 | 17 | N/S | 0.38 | 2.33 | 3.8 | N/S | N/S | N/S | N/S | N/S | N/S | N/S | N/S | N/S | N/S | N/S | N/S | N/S | N/S | N/S | N/S | N/S | N/S | N/S | N/S | N/S | N/S | N/S | N/S | N/S | N/S
2015-06-01 | 7.2 | 167 | 852 | 134 | 32 | 19.3 | N/S | 0.97 | 0.53 | 4.5 | N/S | N/S | N/S | 40 | N/S | N/S | N/S | N/S | N/S | N/S | N/S | N/S | N/S | N/S | N/S | N/S | N/S | N/S | N/S | N/S | N/S | N/S | N/S | N/S | N/S | N/S
2015-06-02 | 7.2 | 172 | 888 | 172 | 35 | 21.8 | N/S | 0.59 | 0.89 | 5.1 | 2.4 | 167 | 1 | N/S | N/S | 64 | 0.005 | 0.001 | <0.05 | 0.063 | <0.001 | 0.005 | 0.061 | 0.8 | 0.1 | <0.02 | 0.073 | <0.2 | 0.007 | 0.014 | 0.003 | 0.1 | <0.05 | <0.001 | <0.1 | <6
2015-06-03 | 7.1 | 182 | 886 | 166 | 33 | 20.6 | N/S | 0.97 | 0.15 | 5 | N/S | N/S | N/S | N/S | 61 | N/S | N/S | N/S | N/S | N/S | N/S | N/S | N/S | N/S | N/S | N/S | N/S | N/S | N/S | N/S | N/S | N/S | N/S | N/S | N/S | N/S
2015-06-04 | 7 | 174 | 888 | 144 | 36 | 23 | N/S | 0.39 | 1.01 | 5.1 | N/S | N/S | N/S | N/S | N/S | N/S | N/S | N/S | N/S | N/S | N/S | N/S | N/S | N/S | N/S | N/S | N/S | N/S | N/S | N/S | N/S | N/S | N/S | N/S | N/S | N/S
2015-06-05 | 7.1 | 144 | 818 | 172 | 33 | 21.6 | N/S | 0.04 | <0.15 | 5.1 | N/S | N/S | N/S | N/S | N/S | N/S | N/S | N/S | N/S | N/S | N/S | N/S | N/S | N/S | N/S | N/S | N/S | N/S | N/S | N/S | N/S | N/S | N/S | N/S | N/S | N/S
2015-06-06 | 7.2 | 160 | 798 | 132 | 35 | 21.9 | N/S | 0.53 | <0.15 | 5 | N/S | N/S | N/S | N/S | N/S | N/S | N/S | N/S | N/S | N/S | N/S | N/S | N/S | N/S | N/S | N/S | N/S | N/S | N/S | N/S | N/S | N/S | N/S | N/S | N/S | N/S
2015-06-07 | 7.2 | 190 | 864 | 308 | 35 | 19.6 | N/S | 1.04 | 0.18 | 5.3 | N/S | N/S | N/S | N/S | N/S | N/S | N/S | N/S | N/S | N/S | N/S | N/S | N/S | N/S | N/S | N/S | N/S | N/S | N/S | N/S | N/S | N/S | N/S | N/S | N/S | N/S
2015-06-08 | 7 | 155 | 820 | 152 | 34 | 19.9 | N/S | 0.03 | <0.15 | 4.7 | N/S | N/S | N/S | 14 | N/S | N/S | N/S | N/S | N/S | N/S | N/S | N/S | N/S | N/S | N/S | N/S | N/S | N/S | N/S | N/S | N/S | N/S | N/S | N/S | N/S | N/S
2015-06-09 | 7.3 | 144 | 788 | 126 | 32 | 20.6 | N/S | 0.36 | 1.28 | 4.5 | 2.3 | 153 | 0.7 | N/S | N/S | 64 | <0.005 | 0.001 | <0.05 | 0.052 | 0.001 | <0.005 | 0.059 | 0.7 | N/S | <0.02 | 0.07 | <0.2 | <0.005 | 0.007 | 0.003 | 0.1 | <0.05 | <0.001 | <0.1 | <6
2015-06-10 | 7.2 | 171 | 832 | 142 | 36 | 23.3 | N/S | 0.53 | 0.26 | 5.3 | N/S | N/S | N/S | N/S | 80 | N/S | N/S | N/S | N/S | N/S | N/S | N/S | N/S | N/S | N/S | N/S | N/S | N/S | N/S | N/S | N/S | N/S | N/S | N/S | N/S | N/S
2015-06-11 | 7.2 | 219 | 872 | 238 | 36 | 23 | N/S | 0.29 | 1.22 | 5.4 | N/S | N/S | N/S | N/S | N/S | N/S | N/S | N/S | N/S | N/S | N/S | N/S | N/S | N/S | N/S | N/S | N/S | N/S | N/S | N/S | N/S | N/S | N/S | N/S | N/S | N/S
2015-06-12 | 7.3 | 143 | 710 | 142 | 26 | 15.2 | N/S | 0.92 | 0.31 | 4.4 | N/S | N/S | N/S | N/S | N/S | N/S | N/S | N/S | N/S | N/S | N/S | N/S | N/S | N/S | N/S | N/S | N/S | N/S | N/S | N/S | N/S | N/S | N/S | N/S | N/S | N/S
2015-06-13 | 7 | 100 | 758 | 158 | 25 | 14.2 | N/S | 0.87 | <0.15 | 4 | N/S | N/S | N/S | N/S | N/S | N/S | N/S | N/S | N/S | N/S | N/S | N/S | N/S | N/S | N/S | N/S | N/S | N/S | N/S | N/S | N/S | N/S | N/S | N/S | N/S | N/S
2015-06-14 | 7.3 | 94 | 760 | 198 | 21 | 9.3 | N/S | 0.23 | 1.85 | 3.8 | N/S | N/S | N/S | N/S | N/S | N/S | N/S | N/S | N/S | N/S | N/S | N/S | N/S | N/S | N/S | N/S | N/S | N/S | N/S | N/S | N/S | N/S | N/S | N/S | N/S | N/S
2015-06-15 | 7.3 | 96 | 638 | 196 | 12 | 5.8 | N/S | 0.23 | 2.51 | 2 | N/S | N/S | N/S | 26 | N/S | N/S | N/S | N/S | N/S | N/S | N/S | N/S | N/S | N/S | N/S | N/S | N/S | N/S | N/S | N/S | N/S | N/S | N/S | N/S | N/S | N/S
2015-06-16 | 7.3 | 92 | 782 | 124 | 13 | 3.9 | N/S | 0.26 | 3.24 | 2.4 | 0.6 | 127 | 0.4 | N/S | N/S | 38 | <0.005 | <0.001 | <0.05 | 0.06 | <0.001 | <0.005 | 0.031 | 0.6 | N/S | <0.02 | 0.043 | <0.2 | <0.005 | 0.005 | 0.001 | 0.05 | <0.05 | <0.001 | <0.1 | <6
2015-06-17 | 7.2 | 74 | 722 | 72 | 13 | 6.5 | N/S | 0.25 | 2.7 | 1.9 | N/S | N/S | N/S | N/S | 7 | N/S | N/S | N/S | N/S | N/S | N/S | N/S | N/S | N/S | N/S | N/S | N/S | N/S | N/S | N/S | N/S | N/S | N/S | N/S | N/S | N/S
2015-06-18 | 7.1 | 76 | 746 | 84 | 12 | 5.2 | N/S | 0.23 | 2.7 | 1.8 | N/S | N/S | N/S | N/S | N/S | N/S | N/S | N/S | N/S | N/S | N/S | N/S | N/S | N/S | N/S | N/S | N/S | N/S | N/S | N/S | N/S | N/S | N/S | N/S | N/S | N/S
2015-06-19 | 7.2 | 77 | 762 | 78 | 13 | 7.2 | N/S | 0.37 | 2.38 | 2 | N/S | N/S | N/S | N/S | N/S | N/S | N/S | N/S | N/S | N/S | N/S | N/S | N/S | N/S | N/S | N/S | N/S | N/S | N/S | N/S | N/S | N/S | N/S | N/S | N/S | N/S
2015-06-20 | 7.1 | 98 | 778 | 98 | 18 | 10 | N/S | 0.68 | 2.01 | 2.6 | N/S | N/S | N/S | N/S | N/S | N/S | N/S | N/S | N/S | N/S | N/S | N/S | N/S | N/S | N/S | N/S | N/S | N/S | N/S | N/S | N/S | N/S | N/S | N/S | N/S | N/S
2015-06-21 | 7.3 | 93 | 704 | 90 | 15 | 8.6 | N/S | 0.24 | 2.21 | 2.2 | N/S | N/S | N/S | N/S | N/S | N/S | N/S | N/S | N/S | N/S | N/S | N/S | N/S | N/S | N/S | N/S | N/S | N/S | N/S | N/S | N/S | N/S | N/S | N/S | N/S | N/S
2015-06-22 | 7 | 117 | 792 | 114 | 20 | 10.6 | N/S | 0.28 | 2.08 | 3 | N/S | N/S | N/S | 22 | N/S | N/S | N/S | N/S | N/S | N/S | N/S | N/S | N/S | N/S | N/S | N/S | N/S | N/S | N/S | N/S | N/S | N/S | N/S | N/S | N/S | N/S
2015-06-23 | 7.2 | 123 | 790 | 116 | 19 | 9.6 | N/S | 0.35 | 2.57 | 3.1 | 1.3 | 141 | 0.4 | N/S | N/S | 63 | <0.005 | 0.001 | <0.05 | 0.055 | <0.001 | <0.005 | 0.038 | 0.6 | N/S | <0.02 | 0.069 | <0.2 | <0.005 | 0.022 | 0.001 | 0.06 | <0.05 | <0.001 | <0.1 | <6
2015-06-24 | 7.2 | 116 | 790 | 120 | 21 | 10.3 | N/S | 0.37 | 2.73 | 3.6 | N/S | N/S | N/S | N/S | 12 | N/S | N/S | N/S | N/S | N/S | N/S | N/S | N/S | N/S | N/S | N/S | N/S | N/S | N/S | N/S | N/S | N/S | N/S | N/S | N/S | N/S
2015-06-25 | 7.1 | 110 | 734 | 130 | 20 | 10.1 | N/S | 0.3 | 2.46 | 3.3 | N/S | N/S | N/S | N/S | N/S | N/S | N/S | N/S | N/S | N/S | N/S | N/S | N/S | N/S | N/S | N/S | N/S | N/S | N/S | N/S | N/S | N/S | N/S | N/S | N/S | N/S
2015-06-26 | 7.1 | 88 | 738 | 98 | 19 | 10.4 | N/S | 0.45 | 1.75 | 3.1 | N/S | N/S | N/S | N/S | N/S | N/S | N/S | N/S | N/S | N/S | N/S | N/S | N/S | N/S | N/S | N/S | N/S | N/S | N/S | N/S | N/S | N/S | N/S | N/S | N/S | N/S
2015-06-27 | 7.2 | 132 | 774 | 144 | 22 | 12.5 | N/S | 0.29 | 2.11 | 3.6 | N/S | N/S | N/S | N/S | N/S | N/S | N/S | N/S | N/S | N/S | N/S | N/S | N/S | N/S | N/S | N/S | N/S | N/S | N/S | N/S | N/S | N/S | N/S | N/S | N/S | N/S
2015-06-28 | 6.9 | 145 | 768 | 124 | 25 | 14.6 | N/S | 0.34 | 2.18 | 3.7 | N/S | N/S | N/S | N/S | N/S | N/S | N/S | N/S | N/S | N/S | N/S | N/S | N/S | N/S | N/S | N/S | N/S | N/S | N/S | N/S | N/S | N/S | N/S | N/S | N/S | N/S
2015-06-29 | 7.1 | 111 | 714 | 138 | 21 | 11.4 | N/S | 0.36 | 1.97 | 3.4 | N/S | N/S | N/S | 25 | N/S | N/S | N/S | N/S | N/S | N/S | N/S | N/S | N/S | N/S | N/S | N/S | N/S | N/S | N/S | N/S | N/S | N/S | N/S | N/S | N/S | N/S
2015-06-30 | 7.4 | 107 | 724 | 96 | 18 | 10.4 | N/S | 0.23 | 1.88 | 2.7 | 1.3 | 133 | 0.4 | N/S | N/S | 55 | <0.005 | 0.001 | <0.05 | 0.061 | <0.001 | <0.005 | 0.044 | 0.5 | N/S | <0.02 | 0.058 | 0.3 | <0.005 | <0.005 | 0.001 | 0.06 | <0.05 | <0.001 | <0.1 | <6
2015-07-01 | 7 | 117 | 734 | 112 | 22 | 12 | N/S | 0.25 | 2.06 | 3.3 | N/S | N/S | N/S | N/S | 24 | N/S | N/S | N/S | N/S | N/S | N/S | N/S | N/S | N/S | N/S | N/S | N/S | N/S | N/S | N/S | N/S | N/S | N/S | N/S | N/S | N/S
2015-07-02 | 7 | 129 | 804 | 102 | 27 | 15.9 | N/S | 0.3 | 1.83 | 3.6 | N/S | N/S | N/S | N/S | N/S | N/S | N/S | N/S | N/S | N/S | N/S | N/S | N/S | N/S | N/S | N/S | N/S | N/S | N/S | N/S | N/S | N/S | N/S | N/S | N/S | N/S
2015-07-03 | 7.2 | 120 | 756 | 114 | 27 | 17.1 | N/S | 0.44 | <0.15 | 3.9 | N/S | N/S | N/S | N/S | N/S | N/S | N/S | N/S | N/S | N/S | N/S | N/S | N/S | N/S | N/S | N/S | N/S | N/S | N/S | N/S | N/S | N/S | N/S | N/S | N/S | N/S
2015-07-04 | 7 | T/X | 768 | 126 | 30 | 18.6 | N/S | 0.69 | <0.15 | 4.4 | N/S | N/S | N/S | N/S | N/S | N/S | N/S | N/S | N/S | N/S | N/S | N/S | N/S | N/S | N/S | N/S | N/S | N/S | N/S | N/S | N/S | N/S | N/S | N/S | N/S | N/S
2015-07-05 | 7 | T/X | 840 | 220 | 37 | 21.4 | N/S | 0.54 | 1.18 | 5.5 | N/S | N/S | N/S | N/S | N/S | N/S | N/S | N/S | N/S | N/S | N/S | N/S | N/S | N/S | N/S | N/S | N/S | N/S | N/S | N/S | N/S | N/S | N/S | N/S | N/S | N/S
2015-07-06 | 7.2 | 165 | 804 | 176 | 33 | 19.7 | N/S | 0.88 | 0.93 | 4.8 | N/S | N/S | N/S | 42 | N/S | N/S | N/S | N/S | N/S | N/S | N/S | N/S | N/S | N/S | N/S | N/S | N/S | N/S | N/S | N/S | N/S | N/S | N/S | N/S | N/S | N/S
2015-07-07 | 7.2 | 88 | 646 | 108 | 14 | 6.4 | N/S | 0.23 | 2.66 | 2.2 | 0.9 | 101 | 0.4 | N/S | N/S | 43 | <0.005 | 0.001 | <0.05 | 0.05 | <0.001 | <0.005 | 0.035 | 0.7 | <0.1 | <0.02 | 0.044 | <0.2 | <0.005 | 0.009 | 0.001 | 0.07 | <0.05 | <0.001 | <0.1 | <6
2015-07-08 | 7.3 | 98 | 740 | 84 | 17 | 10 | N/S | 0.26 | 2.53 | 2.4 | N/S | N/S | N/S | N/S | 8 | N/S | N/S | N/S | N/S | N/S | N/S | N/S | N/S | N/S | N/S | N/S | N/S | N/S | N/S | N/S | N/S | N/S | N/S | N/S | N/S | N/S
2015-07-09 | 7 | 153 | 814 | 160 | 25 | 13.4 | N/S | 0.3 | 2.1 | 3.7 | N/S | N/S | N/S | N/S | N/S | N/S | N/S | N/S | N/S | N/S | N/S | N/S | N/S | N/S | N/S | N/S | N/S | N/S | N/S | N/S | N/S | N/S | N/S | N/S | N/S | N/S
2015-07-10 | 7.2 | 135 | 748 | 134 | 22 | 12.2 | N/S | 0.87 | 0.71 | 3.4 | N/S | N/S | N/S | N/S | N/S | N/S | N/S | N/S | N/S | N/S | N/S | N/S | N/S | N/S | N/S | N/S | N/S | N/S | N/S | N/S | N/S | N/S | N/S | N/S | N/S | N/S
2015-07-11 | 7.2 | 143 | 742 | 154 | 26 | 13.8 | N/S | 0.76 | 0.97 | 3.9 | N/S | N/S | N/S | N/S | N/S | N/S | N/S | N/S | N/S | N/S | N/S | N/S | N/S | N/S | N/S | N/S | N/S | N/S | N/S | N/S | N/S | N/S | N/S | N/S | N/S | N/S
2015-07-12 | 6.9 | 137 | 732 | 124 | 26 | 14.4 | N/S | 0.45 | 1.76 | 3.8 | N/S | N/S | N/S | N/S | N/S | N/S | N/S | N/S | N/S | N/S | N/S | N/S | N/S | N/S | N/S | N/S | N/S | N/S | N/S | N/S | N/S | N/S | N/S | N/S | N/S | N/S
2015-07-13 | 7 | 149 | 722 | 172 | 23 | 12.8 | N/S | 0.48 | 1.73 | 3.7 | N/S | N/S | N/S | 20 | N/S | N/S | N/S | N/S | N/S | N/S | N/S | N/S | N/S | N/S | N/S | N/S | N/S | N/S | N/S | N/S | N/S | N/S | N/S | N/S | N/S | N/S
2015-07-14 | 6.7 | 199 | 780 | 160 | 24 | 11.9 | N/S | 0.28 | 2.3 | 3.9 | 1.6 | 134 | 0.5 | N/S | N/S | 56 | <0.005 | 0.001 | <0.05 | 0.044 | <0.001 | <0.005 | 0.021 | 0.2 | N/S | <0.02 | 0.073 | <0.2 | <0.005 | 0.017 | 0.002 | 0.06 | <0.05 | <0.001 | <0.1 | <6
2015-07-15 | 7.2 | 164 | 784 | 148 | 23 | 13.5 | N/S | 0.31 | 2.23 | 3.5 | N/S | N/S | N/S | N/S | 20 | N/S | N/S | N/S | N/S | N/S | N/S | N/S | N/S | N/S | N/S | N/S | N/S | N/S | N/S | N/S | N/S | N/S | N/S | N/S | N/S | N/S
2015-07-16 | 7.3 | 171 | 682 | 156 | 25 | 13.5 | N/S | 0.48 | 2.1 | 3.9 | N/S | N/S | N/S | N/S | N/S | N/S | N/S | N/S | N/S | N/S | N/S | N/S | N/S | N/S | N/S | N/S | N/S | N/S | N/S | N/S | N/S | N/S | N/S | N/S | N/S | N/S
2015-07-17 | 7.1 | 74 | 644 | 100 | 15 | 7.9 | N/S | 0.24 | 1.95 | 2.6 | N/S | N/S | N/S | N/S | N/S | N/S | N/S | N/S | N/S | N/S | N/S | N/S | N/S | N/S | N/S | N/S | N/S | N/S | N/S | N/S | N/S | N/S | N/S | N/S | N/S | N/S
2015-07-18 | 6.9 | 84 | 674 | 70 | 15 | 8.7 | N/S | 0.24 | 1.91 | 2.4 | N/S | N/S | N/S | N/S | N/S | N/S | N/S | N/S | N/S | N/S | N/S | N/S | N/S | N/S | N/S | N/S | N/S | N/S | N/S | N/S | N/S | N/S | N/S | N/S | N/S | N/S
2015-07-19 | 7 | 102 | 680 | 96 | 18 | 10.1 | N/S | 0.28 | 1.85 | 2.6 | N/S | N/S | N/S | N/S | N/S | N/S | N/S | N/S | N/S | N/S | N/S | N/S | N/S | N/S | N/S | N/S | N/S | N/S | N/S | N/S | N/S | N/S | N/S | N/S | N/S | N/S
2015-07-20 | 7 | 108 | 684 | 112 | 20 | 11.2 | N/S | 0.26 | 1.88 | 2.9 | N/S | N/S | N/S | 24 | N/S | N/S | N/S | N/S | N/S | N/S | N/S | N/S | N/S | N/S | N/S | N/S | N/S | N/S | N/S | N/S | N/S | N/S | N/S | N/S | N/S | N/S
2015-07-21 | 7.2 | 118 | 742 | 98 | 22 | 12.8 | N/S | 0.29 | 2.12 | 3.2 | 1.8 | 134 | 0.5 | N/S | N/S | 63 | <0.005 | 0.001 | <0.05 | 0.05 | <0.001 | <0.005 | 0.062 | 0.5 | N/S | <0.02 | 0.05 | <0.2 | 0.005 | <0.005 | <0.001 | 0.08 | <0.05 | <0.001 | <0.1 | <6
2015-07-22 | 7.2 | 121 | 766 | 102 | 26 | 15.4 | N/S | 0.4 | 1.77 | 3.9 | N/S | N/S | N/S | N/S | 35 | N/S | N/S | N/S | N/S | N/S | N/S | N/S | N/S | N/S | N/S | N/S | N/S | N/S | N/S | N/S | N/S | N/S | N/S | N/S | N/S | N/S
2015-07-23 | 6.8 | 151 | 746 | 128 | 29 | 16.8 | N/S | 0.44 | 1.26 | 3.9 | N/S | N/S | N/S | N/S | N/S | N/S | N/S | N/S | N/S | N/S | N/S | N/S | N/S | N/S | N/S | N/S | N/S | N/S | N/S | N/S | N/S | N/S | N/S | N/S | N/S | N/S
2015-07-24 | 6.8 | 128 | 698 | 114 | 34 | 18.5 | N/S | 0.4 | 1.36 | 4.6 | N/S | N/S | N/S | N/S | N/S | N/S | N/S | N/S | N/S | N/S | N/S | N/S | N/S | N/S | N/S | N/S | N/S | N/S | N/S | N/S | N/S | N/S | N/S | N/S | N/S | N/S
2015-07-25 | 7.2 | 150 | 716 | 118 | 33 | 20.6 | N/S | 0.29 | 1.52 | 4.6 | N/S | N/S | N/S | N/S | N/S | N/S | N/S | N/S | N/S | N/S | N/S | N/S | N/S | N/S | N/S | N/S | N/S | N/S | N/S | N/S | N/S | N/S | N/S | N/S | N/S | N/S
2015-07-26 | 7 | 190 | 818 | 174 | 39 | 22.4 | N/S | 0.47 | 1.03 | 5.2 | N/S | N/S | N/S | N/S | N/S | N/S | N/S | N/S | N/S | N/S | N/S | N/S | N/S | N/S | N/S | N/S | N/S | N/S | N/S | N/S | N/S | N/S | N/S | N/S | N/S | N/S
2015-07-27 | 7 | 197 | 778 | 140 | 38 | 24 | N/S | 0.38 | 1 | 5.2 | N/S | N/S | N/S | 39 | N/S | N/S | N/S | N/S | N/S | N/S | N/S | N/S | N/S | N/S | N/S | N/S | N/S | N/S | N/S | N/S | N/S | N/S | N/S | N/S | N/S | N/S
2015-07-28 | 6.8 | 164 | 738 | 154 | 38 | 23.8 | N/S | 0.51 | 1.04 | 5.3 | 3.1 | 132 | 0.8 | N/S | N/S | 57 | <0.005 | <0.001 | <0.05 | 0.053 | <0.001 | <0.005 | 0.067 | 0.7 | N/S | <0.02 | 0.069 | <0.2 | <0.005 | 0.006 | 0.002 | 0.11 | <0.05 | <0.001 | <0.1 | <6
2015-07-29 | 6.9 | 187 | 750 | 164 | 39 | 24.9 | N/S | 0.56 | 0.93 | 5.6 | N/S | N/S | N/S | N/S | 45 | N/S | N/S | N/S | N/S | N/S | N/S | N/S | N/S | N/S | N/S | N/S | N/S | N/S | N/S | N/S | N/S | N/S | N/S | N/S | N/S | N/S
2015-07-30 | 6.8 | 430 | 1166 | 521 | 59 | 23.7 | N/S | 0.1 | <0.15 | 10.2 | N/S | N/S | N/S | N/S | N/S | N/S | N/S | N/S | N/S | N/S | N/S | N/S | N/S | N/S | N/S | N/S | N/S | N/S | N/S | N/S | N/S | N/S | N/S | N/S | N/S | N/S
2015-07-31 | 6.7 | 188 | 766 | 186 | 33 | 21.1 | N/S | 1.36 | <0.15 | 5.5 | N/S | N/S | N/S | N/S | N/S | N/S | N/S | N/S | N/S | N/S | N/S | N/S | N/S | N/S | N/S | N/S | N/S | N/S | N/S | N/S | N/S | N/S | N/S | N/S | N/S | N/S
2015-08-01 | 6.9 | 154 | 738 | 154 | 34 | 21.1 | N/S | 0.13 | <0.15 | 5.7 | N/S | N/S | N/S | N/S | N/S | N/S | N/S | N/S | N/S | N/S | N/S | N/S | N/S | N/S | N/S | N/S | N/S | N/S | N/S | N/S | N/S | N/S | N/S | N/S | N/S | N/S
2015-08-02 | 6.9 | 199 | 758 | 174 | 37 | 22.6 | N/S | 0.94 | 2.29 | 5.7 | N/S | N/S | N/S | N/S | N/S | N/S | N/S | N/S | N/S | N/S | N/S | N/S | N/S | N/S | N/S | N/S | N/S | N/S | N/S | N/S | N/S | N/S | N/S | N/S | N/S | N/S
2015-08-03 | 6.9 | 164 | 720 | 156 | 31 | 19.9 | N/S | 0.5 | 3.19 | 5 | N/S | N/S | N/S | 36 | N/S | N/S | N/S | N/S | N/S | N/S | N/S | N/S | N/S | N/S | N/S | N/S | N/S | N/S | N/S | N/S | N/S | N/S | N/S | N/S | N/S | N/S
2015-08-04 | 6.9 | 162 | 706 | 124 | 33 | 22.5 | N/S | 0.57 | 2.32 | 4.8 | 2.8 | 128 | 0.9 | N/S | N/S | 51 | 0.005 | <0.001 | <0.05 | 0.064 | <0.001 | <0.005 | 0.061 | 0.7 | 0.1 | <0.02 | 0.061 | <0.2 | 0.005 | 0.01 | 0.002 | 0.13 | <0.05 | <0.001 | <0.1 | <6
2015-08-05 | 6.8 | 196 | 732 | 166 | 33 | 23 | N/S | 0.45 | 2.53 | 5.5 | N/S | N/S | N/S | N/S | 44 | N/S | N/S | N/S | N/S | N/S | N/S | N/S | N/S | N/S | N/S | N/S | N/S | N/S | N/S | N/S | N/S | N/S | N/S | N/S | N/S | N/S
2015-08-06 | 6.8 | 191 | 734 | 156 | 35 | 23.3 | N/S | 0.4 | 2.45 | 5.5 | N/S | N/S | N/S | N/S | N/S | N/S | N/S | N/S | N/S | N/S | N/S | N/S | N/S | N/S | N/S | N/S | N/S | N/S | N/S | N/S | N/S | N/S | N/S | N/S | N/S | N/S
2015-08-07 | 6.8 | T/X | 686 | 120 | 34 | 23.3 | N/S | 0.28 | 2.21 | 5.5 | N/S | N/S | N/S | N/S | N/S | N/S | N/S | N/S | N/S | N/S | N/S | N/S | N/S | N/S | N/S | N/S | N/S | N/S | N/S | N/S | N/S | N/S | N/S | N/S | N/S | N/S
2015-08-08 | 6.7 | 248 | 868 | 298 | 41 | 23.7 | N/S | 0.68 | 1.52 | 7.1 | N/S | N/S | N/S | N/S | N/S | N/S | N/S | N/S | N/S | N/S | N/S | N/S | N/S | N/S | N/S | N/S | N/S | N/S | N/S | N/S | N/S | N/S | N/S | N/S | N/S | N/S
2015-08-09 | 7 | 208 | 734 | 180 | 40 | 25.2 | N/S | 0.76 | 1.08 | 6 | N/S | N/S | N/S | N/S | N/S | N/S | N/S | N/S | N/S | N/S | N/S | N/S | N/S | N/S | N/S | N/S | N/S | N/S | N/S | N/S | N/S | N/S | N/S | N/S | N/S | N/S
2015-08-10 | 6.8 | 194 | 696 | 160 | 37 | 24.4 | N/S | 0.93 | 0.31 | 5.8 | N/S | N/S | N/S | 38 | N/S | N/S | N/S | N/S | N/S | N/S | N/S | N/S | N/S | N/S | N/S | N/S | N/S | N/S | N/S | N/S | N/S | N/S | N/S | N/S | N/S | N/S
2015-08-11 | 7 | 160 | 702 | 146 | 34 | 22.2 | N/S | 0.3 | 1.65 | 5.2 | 2.9 | 116 | 0.9 | N/S | N/S | 54 | 0.005 | 0.001 | <0.05 | 0.054 | 0.001 | <0.005 | 0.091 | 0.8 | N/S | <0.02 | 0.074 | <0.2 | 0.005 | <0.005 | 0.003 | 0.12 | <0.05 | <0.001 | <0.1 | <6
2015-08-12 | 7.2 | 178 | 704 | 144 | 36 | 23.8 | N/S | 0.43 | 2.16 | 5.4 | N/S | N/S | N/S | N/S | 33 | N/S | N/S | N/S | N/S | N/S | N/S | N/S | N/S | N/S | N/S | N/S | N/S | N/S | N/S | N/S | N/S | N/S | N/S | N/S | N/S | N/S
2015-08-13 | 6.7 | 179 | 692 | 148 | 34 | 21.7 | N/S | 0.54 | 2.65 | 5.5 | N/S | N/S | N/S | N/S | N/S | N/S | N/S | N/S | N/S | N/S | N/S | N/S | N/S | N/S | N/S | N/S | N/S | N/S | N/S | N/S | N/S | N/S | N/S | N/S | N/S | N/S
2015-08-14 | 6.7 | 198 | 728 | 194 | 33 | 20.5 | N/S | 1.1 | <0.15 | 6.1 | N/S | N/S | N/S | N/S | N/S | N/S | N/S | N/S | N/S | N/S | N/S | N/S | N/S | N/S | N/S | N/S | N/S | N/S | N/S | N/S | N/S | N/S | N/S | N/S | N/S | N/S
2015-08-15 | 7.2 | 194 | 774 | 212 | 33 | 20.8 | N/S | 1.11 | <0.15 | 5.8 | N/S | N/S | N/S | N/S | N/S | N/S | N/S | N/S | N/S | N/S | N/S | N/S | N/S | N/S | N/S | N/S | N/S | N/S | N/S | N/S | N/S | N/S | N/S | N/S | N/S | N/S
2015-08-16 | 7 | 167 | 686 | 124 | 31 | 20.6 | N/S | 0.49 | 2.75 | 5.1 | N/S | N/S | N/S | N/S | N/S | N/S | N/S | N/S | N/S | N/S | N/S | N/S | N/S | N/S | N/S | N/S | N/S | N/S | N/S | N/S | N/S | N/S | N/S | N/S | N/S | N/S
2015-08-17 | 6.8 | 176 | 758 | 190 | 34 | 22.4 | N/S | 0.99 | 1.54 | 5.8 | N/S | N/S | N/S | 26 | N/S | N/S | N/S | N/S | N/S | N/S | N/S | N/S | N/S | N/S | N/S | N/S | N/S | N/S | N/S | N/S | N/S | N/S | N/S | N/S | N/S | N/S
2015-08-18 | 6.8 | 263 | 834 | 313 | 41 | 21.3 | N/S | 0.42 | 2.33 | 7.1 | 3 | 123 | 0.9 | N/S | N/S | 53 | <0.005 | 0.001 | <0.05 | 0.07 | <0.001 | 0.104 | 0.076 | 0.9 | N/S | <0.02 | 0.149 | 0.3 | 0.008 | 0.006 | 0.003 | 0.14 | <0.05 | <0.001 | <0.1 | <6
2015-08-19 | 6.8 | 125 | 656 | 134 | 27 | 16.7 | N/S | 0.94 | 1.75 | 4.7 | N/S | N/S | N/S | N/S | 24 | N/S | N/S | N/S | N/S | N/S | N/S | N/S | N/S | N/S | N/S | N/S | N/S | N/S | N/S | N/S | N/S | N/S | N/S | N/S | N/S | N/S
2015-08-20 | 6.8 | 158 | 706 | 142 | 33 | 21.2 | N/S | 0.74 | 2.33 | 5.1 | N/S | N/S | N/S | N/S | N/S | N/S | N/S | N/S | N/S | N/S | N/S | N/S | N/S | N/S | N/S | N/S | N/S | N/S | N/S | N/S | N/S | N/S | N/S | N/S | N/S | N/S
2015-08-21 | 7.1 | 143 | 724 | 160 | 31 | 21.6 | N/S | 0.25 | <0.15 | 5.7 | N/S | N/S | N/S | N/S | N/S | N/S | N/S | N/S | N/S | N/S | N/S | N/S | N/S | N/S | N/S | N/S | N/S | N/S | N/S | N/S | N/S | N/S | N/S | N/S | N/S | N/S
2015-08-22 | 6.8 | 168 | 698 | 140 | 33 | 23 | N/S | 1.58 | 0.32 | 5.5 | N/S | N/S | N/S | N/S | N/S | N/S | N/S | N/S | N/S | N/S | N/S | N/S | N/S | N/S | N/S | N/S | N/S | N/S | N/S | N/S | N/S | N/S | N/S | N/S | N/S | N/S
2015-08-23 | 6.7 | 181 | 704 | 146 | 36 | 25.1 | N/S | 0.37 | 1.97 | 5.6 | N/S | N/S | N/S | N/S | N/S | N/S | N/S | N/S | N/S | N/S | N/S | N/S | N/S | N/S | N/S | N/S | N/S | N/S | N/S | N/S | N/S | N/S | N/S | N/S | N/S | N/S
2015-08-24 | 6.7 | 163 | 690 | 146 | 37 | 25.6 | N/S | 0.3 | 1.91 | 5.5 | N/S | N/S | N/S | 34 | N/S | N/S | N/S | N/S | N/S | N/S | N/S | N/S | N/S | N/S | N/S | N/S | N/S | N/S | N/S | N/S | N/S | N/S | N/S | N/S | N/S | N/S
2015-08-25 | 6.7 | 176 | 696 | 142 | 38 | 26.9 | N/S | 0.27 | 1.74 | 5.6 | 3.2 | 119 | 0.9 | N/S | N/S | 69 | 0.005 | 0.001 | <0.05 | 0.043 | 0.001 | <0.005 | 0.053 | 0.8 | N/S | <0.02 | 0.064 | <0.2 | 0.009 | 0.021 | 0.001 | 0.09 | <0.05 | <0.001 | <0.1 | <6
2015-08-26 | 6.8 | 223 | 736 | 212 | 39 | 26.8 | N/S | 0.23 | 1.89 | 6.1 | N/S | N/S | N/S | N/S | 75 | N/S | N/S | N/S | N/S | N/S | N/S | N/S | N/S | N/S | N/S | N/S | N/S | N/S | N/S | N/S | N/S | N/S | N/S | N/S | N/S | N/S
2015-08-27 | 6.9 | 201 | 712 | 176 | 39 | 26 | N/S | 0.27 | 2.05 | 6 | N/S | N/S | N/S | N/S | N/S | N/S | N/S | N/S | N/S | N/S | N/S | N/S | N/S | N/S | N/S | N/S | N/S | N/S | N/S | N/S | N/S | N/S | N/S | N/S | N/S | N/S
2015-08-28 | 6.8 | 171 | 708 | 184 | 37 | 26.2 | N/S | 0.18 | 1.59 | 6.4 | N/S | N/S | N/S | N/S | N/S | N/S | N/S | N/S | N/S | N/S | N/S | N/S | N/S | N/S | N/S | N/S | N/S | N/S | N/S | N/S | N/S | N/S | N/S | N/S | N/S | N/S
2015-08-29 | 6.8 | 170 | 720 | 214 | 35 | 22.2 | N/S | 0.35 | 1.28 | 6 | N/S | N/S | N/S | N/S | N/S | N/S | N/S | N/S | N/S | N/S | N/S | N/S | N/S | N/S | N/S | N/S | N/S | N/S | N/S | N/S | N/S | N/S | N/S | N/S | N/S | N/S
2015-08-30 | 6.7 | 172 | 690 | 214 | 35 | 22.2 | N/S | 0.45 | 1.48 | 5.3 | N/S | N/S | N/S | N/S | N/S | N/S | N/S | N/S | N/S | N/S | N/S | N/S | N/S | N/S | N/S | N/S | N/S | N/S | N/S | N/S | N/S | N/S | N/S | N/S | N/S | N/S
2015-08-31 | 6.8 | 173 | 706 | 168 | 36 | 23.2 | N/S | 1.03 | 0.26 | 5.3 | N/S | N/S | N/S | 41 | N/S | N/S | N/S | N/S | N/S | N/S | N/S | N/S | N/S | N/S | N/S | N/S | N/S | N/S | N/S | N/S | N/S | N/S | N/S | N/S | N/S | N/S
2015-09-01 | 6.8 | 177 | 766 | 70 | 35 | 22 | N/S | 0.29 | 2.29 | 5.7 | 3 | 120 | 0.9 | N/S | N/S | 61 | <0.005 | 0.001 | <0.05 | 0.054 | 0.001 | <0.005 | 0.078 | 1 | 0.1 | <0.02 | 0.149 | <0.2 | 0.005 | <0.005 | 0.002 | 0.13 | <0.05 | <0.001 | <0.1 | <6
2015-09-02 | 6.8 | 196 | 748 | 208 | 37 | 22.9 | N/S | 0.57 | 2.17 | 6.1 | N/S | N/S | N/S | N/S | 69 | N/S | N/S | N/S | N/S | N/S | N/S | N/S | N/S | N/S | N/S | N/S | N/S | N/S | N/S | N/S | N/S | N/S | N/S | N/S | N/S | N/S
2015-09-03 | 6.8 | 154 | 728 | 150 | 35 | 22.4 | N/S | 0.33 | 2.58 | 5.7 | N/S | N/S | N/S | N/S | N/S | N/S | N/S | N/S | N/S | N/S | N/S | N/S | N/S | N/S | N/S | N/S | N/S | N/S | N/S | N/S | N/S | N/S | N/S | N/S | N/S | N/S
2015-09-04 | 6.8 | 183 | 760 | 222 | 34 | 21.3 | N/S | 0.3 | 2.85 | 6.6 | N/S | N/S | N/S | N/S | N/S | N/S | N/S | N/S | N/S | N/S | N/S | N/S | N/S | N/S | N/S | N/S | N/S | N/S | N/S | N/S | N/S | N/S | N/S | N/S | N/S | N/S
2015-09-05 | 6.8 | 155 | 714 | 162 | 34 | 22.4 | N/S | 1.01 | 2.03 | 5.7 | N/S | N/S | N/S | N/S | N/S | N/S | N/S | N/S | N/S | N/S | N/S | N/S | N/S | N/S | N/S | N/S | N/S | N/S | N/S | N/S | N/S | N/S | N/S | N/S | N/S | N/S
2015-09-06 | 6.7 | 170 | 690 | 148 | 36 | 25.2 | N/S | 0.35 | 3.07 | 5.6 | N/S | N/S | N/S | N/S | N/S | N/S | N/S | N/S | N/S | N/S | N/S | N/S | N/S | N/S | N/S | N/S | N/S | N/S | N/S | N/S | N/S | N/S | N/S | N/S | N/S | N/S
2015-09-07 | 6.7 | 217 | 688 | 162 | 38 | 24 | N/S | 0.98 | <0.15 | 5.9 | N/S | N/S | N/S | 32 | N/S | N/S | N/S | N/S | N/S | N/S | N/S | N/S | N/S | N/S | N/S | N/S | N/S | N/S | N/S | N/S | N/S | N/S | N/S | N/S | N/S | N/S
2015-09-08 | 6.8 | 221 | 784 | 290 | 38 | 22.3 | N/S | 0.4 | 2.15 | 6.3 | 3 | 95 | 0.8 | N/S | N/S | 54 | 0.005 | 0.001 | <0.05 | 0.065 | 0.001 | <0.005 | 0.097 | 1.4 | N/S | <0.02 | 0.091 | <0.2 | <0.005 | 0.034 | 0.002 | 0.19 | <0.05 | <0.001 | <0.1 | <6
2015-09-09 | 6.8 | 128 | 668 | 122 | 28 | 18 | N/S | 0.47 | 2.04 | 4.2 | N/S | N/S | N/S | N/S | 82 | N/S | N/S | N/S | N/S | N/S | N/S | N/S | N/S | N/S | N/S | N/S | N/S | N/S | N/S | N/S | N/S | N/S | N/S | N/S | N/S | N/S
2015-09-10 | 6.7 | 141 | 666 | 148 | 31 | 18.7 | N/S | 0.46 | 2.59 | 4.7 | N/S | N/S | N/S | N/S | N/S | N/S | N/S | N/S | N/S | N/S | N/S | N/S | N/S | N/S | N/S | N/S | N/S | N/S | N/S | N/S | N/S | N/S | N/S | N/S | N/S | N/S
2015-09-11 | 6.8 | 135 | 700 | 162 | 28 | 16.4 | N/S | 1.2 | 0.28 | 4.6 | N/S | N/S | N/S | N/S | N/S | N/S | N/S | N/S | N/S | N/S | N/S | N/S | N/S | N/S | N/S | N/S | N/S | N/S | N/S | N/S | N/S | N/S | N/S | N/S | N/S | N/S
2015-09-12 | 6.7 | 108 | 700 | 106 | 27 | 18 | N/S | 1.23 | 0.63 | 4.3 | N/S | N/S | N/S | N/S | N/S | N/S | N/S | N/S | N/S | N/S | N/S | N/S | N/S | N/S | N/S | N/S | N/S | N/S | N/S | N/S | N/S | N/S | N/S | N/S | N/S | N/S
2015-09-13 | 6.7 | 174 | 726 | 152 | 33 | 21.3 | N/S | 0.77 | 1.55 | 5.1 | N/S | N/S | N/S | N/S | N/S | N/S | N/S | N/S | N/S | N/S | N/S | N/S | N/S | N/S | N/S | N/S | N/S | N/S | N/S | N/S | N/S | N/S | N/S | N/S | N/S | N/S
2015-09-14 | 7.1 | 199 | 752 | 174 | 36 | 22.6 | N/S | 1.06 | 0.15 | 5.4 | N/S | N/S | N/S | 34 | N/S | N/S | N/S | N/S | N/S | N/S | N/S | N/S | N/S | N/S | N/S | N/S | N/S | N/S | N/S | N/S | N/S | N/S | N/S | N/S | N/S | N/S
2015-09-15 | 6.7 | 160 | 718 | 136 | 35 | 22.6 | N/S | 0.46 | 2.14 | 5.3 | 3.1 | 113 | 0.8 | N/S | N/S | 61 | <0.005 | 0.001 | <0.05 | 0.051 | <0.001 | <0.005 | 0.057 | 0.7 | N/S | <0.02 | 0.065 | <0.2 | <0.005 | 0.019 | 0.001 | 0.1 | <0.05 | <0.001 | <0.1 | <6
2015-09-16 | 7.1 | 151 | 720 | 130 | 34 | 22.8 | N/S | 0.75 | 1.77 | 5.3 | N/S | N/S | N/S | N/S | 53 | N/S | N/S | N/S | N/S | N/S | N/S | N/S | N/S | N/S | N/S | N/S | N/S | N/S | N/S | N/S | N/S | N/S | N/S | N/S | N/S | N/S
2015-09-17 | 7.2 | 233 | 770 | 274 | 39 | 21.9 | N/S | 0.33 | 2.28 | 6.7 | N/S | N/S | N/S | N/S | N/S | N/S | N/S | N/S | N/S | N/S | N/S | N/S | N/S | N/S | N/S | N/S | N/S | N/S | N/S | N/S | N/S | N/S | N/S | N/S | N/S | N/S
2015-09-18 | 6.7 | 113 | 640 | 176 | 18 | 8.5 | N/S | 0.33 | 1.62 | 3.4 | N/S | N/S | N/S | N/S | N/S | N/S | N/S | N/S | N/S | N/S | N/S | N/S | N/S | N/S | N/S | N/S | N/S | N/S | N/S | N/S | N/S | N/S | N/S | N/S | N/S | N/S
2015-09-19 | 6.8 | 69 | 586 | 78 | 13 | 6.7 | N/S | 0.31 | 2.54 | 1.9 | N/S | N/S | N/S | N/S | N/S | N/S | N/S | N/S | N/S | N/S | N/S | N/S | N/S | N/S | N/S | N/S | N/S | N/S | N/S | N/S | N/S | N/S | N/S | N/S | N/S | N/S
2015-09-20 | 6.9 | 123 | 692 | 94 | 21 | 12 | N/S | 0.35 | 1.96 | 2.9 | N/S | N/S | N/S | N/S | N/S | N/S | N/S | N/S | N/S | N/S | N/S | N/S | N/S | N/S | N/S | N/S | N/S | N/S | N/S | N/S | N/S | N/S | N/S | N/S | N/S | N/S
2015-09-21 | 6.8 | 125 | 714 | 132 | 25 | 14.3 | N/S | 0.25 | 1.64 | 3.4 | N/S | N/S | N/S | 11 | N/S | N/S | N/S | N/S | N/S | N/S | N/S | N/S | N/S | N/S | N/S | N/S | N/S | N/S | N/S | N/S | N/S | N/S | N/S | N/S | N/S | N/S
2015-09-22 | 7.2 | 127 | 702 | 134 | 26 | 14.1 | N/S | 0.39 | 2.41 | 3.8 | 1.9 | 117 | 0.6 | N/S | N/S | 56 | <0.005 | <0.001 | <0.05 | 0.047 | <0.001 | <0.005 | 0.037 | 0.6 | N/S | <0.02 | 0.054 | <0.2 | <0.005 | 0.008 | 0.001 | 0.07 | <0.05 | <0.001 | <0.1 | <6
2015-09-23 | 6.8 | 141 | 698 | 154 | 29 | 16.4 | N/S | 0.42 | 2.64 | 4.5 | N/S | N/S | N/S | N/S | 44 | N/S | N/S | N/S | N/S | N/S | N/S | N/S | N/S | N/S | N/S | N/S | N/S | N/S | N/S | N/S | N/S | N/S | N/S | N/S | N/S | N/S
2015-09-24 | 7.1 | 155 | 736 | 142 | 34 | 19.4 | N/S | 0.48 | 2.64 | 5 | N/S | N/S | N/S | N/S | N/S | N/S | N/S | N/S | N/S | N/S | N/S | N/S | N/S | N/S | N/S | N/S | N/S | N/S | N/S | N/S | N/S | N/S | N/S | N/S | N/S | N/S
2015-09-25 | 6.9 | 118 | 676 | 120 | 30 | 20.3 | N/S | 0.1 | <0.15 | 4.7 | N/S | N/S | N/S | N/S | N/S | N/S | N/S | N/S | N/S | N/S | N/S | N/S | N/S | N/S | N/S | N/S | N/S | N/S | N/S | N/S | N/S | N/S | N/S | N/S | N/S | N/S
2015-09-26 | 6.9 | 140 | 736 | 156 | 34 | 22.3 | N/S | 0.07 | <0.15 | 5.2 | N/S | N/S | N/S | N/S | N/S | N/S | N/S | N/S | N/S | N/S | N/S | N/S | N/S | N/S | N/S | N/S | N/S | N/S | N/S | N/S | N/S | N/S | N/S | N/S | N/S | N/S
2015-09-27 | 7.2 | 171 | 718 | 154 | 33 | 23.2 | N/S | 0.5 | 2.3 | 4.5 | N/S | N/S | N/S | N/S | N/S | N/S | N/S | N/S | N/S | N/S | N/S | N/S | N/S | N/S | N/S | N/S | N/S | N/S | N/S | N/S | N/S | N/S | N/S | N/S | N/S | N/S
2015-09-28 | 7.1 | 155 | 702 | 134 | 36 | 23.5 | N/S | 0.58 | 1.98 | 5.1 | N/S | N/S | N/S | 30 | N/S | N/S | N/S | N/S | N/S | N/S | N/S | N/S | N/S | N/S | N/S | N/S | N/S | N/S | N/S | N/S | N/S | N/S | N/S | N/S | N/S | N/S
2015-09-29 | 6.8 | 177 | 712 | 208 | 35 | 20.6 | N/S | 1.14 | <0.15 | 5.4 | 2.7 | 114 | 0.8 | N/S | N/S | 53 | <0.005 | <0.001 | <0.05 | 0.056 | <0.001 | <0.005 | 0.066 | 0.8 | N/S | <0.02 | 0.067 | <0.2 | 0.005 | 0.011 | 0.002 | 0.14 | <0.05 | <0.001 | <0.1 | <6
2015-09-30 | 6.7 | 148 | 682 | 122 | 33 | 22.5 | N/S | 1.07 | <0.15 | 4.7 | N/S | N/S | N/S | N/S | 80 | N/S | N/S | N/S | N/S | N/S | N/S | N/S | N/S | N/S | N/S | N/S | N/S | N/S | N/S | N/S | N/S | N/S | N/S | N/S | N/S | N/S
2015-10-01 | 6.7 | 178 | 718 | 182 | 36 | 24.7 | N/S | 0.93 | 0.81 | 5.3 | N/S | N/S | N/S | N/S | N/S | N/S | N/S | N/S | N/S | N/S | N/S | N/S | N/S | N/S | N/S | N/S | N/S | N/S | N/S | N/S | N/S | N/S | N/S | N/S | N/S | N/S
2015-10-02 | 7.1 | 164 | 702 | 176 | 35 | 24.4 | N/S | 0.04 | <0.15 | 5.4 | N/S | N/S | N/S | N/S | N/S | N/S | N/S | N/S | N/S | N/S | N/S | N/S | N/S | N/S | N/S | N/S | N/S | N/S | N/S | N/S | N/S | N/S | N/S | N/S | N/S | N/S
2015-10-03 | 6.8 | 164 | 710 | 152 | 34 | 24.5 | N/S | 0.06 | <0.15 | 5.3 | N/S | N/S | N/S | N/S | N/S | N/S | N/S | N/S | N/S | N/S | N/S | N/S | N/S | N/S | N/S | N/S | N/S | N/S | N/S | N/S | N/S | N/S | N/S | N/S | N/S | N/S
2015-10-04 | 7.2 | 180 | 710 | 152 | 35 | 24.1 | N/S | 1.3 | 0.91 | 5.2 | N/S | N/S | N/S | N/S | N/S | N/S | N/S | N/S | N/S | N/S | N/S | N/S | N/S | N/S | N/S | N/S | N/S | N/S | N/S | N/S | N/S | N/S | N/S | N/S | N/S | N/S
2015-10-05 | 6.9 | 197 | 700 | 170 | 37 | 24.6 | N/S | 1.49 | <0.15 | 5.6 | N/S | N/S | N/S | 36 | N/S | N/S | N/S | N/S | N/S | N/S | N/S | N/S | N/S | N/S | N/S | N/S | N/S | N/S | N/S | N/S | N/S | N/S | N/S | N/S | N/S | N/S
2015-10-06 | 6.7 | 191 | 712 | 176 | 37 | 25 | N/S | 1.28 | 0.23 | 5.6 | 2.9 | 104 | 0.9 | N/S | N/S | 53 | T/X | 0.001 | <0.05 | 0.052 | <0.001 | <0.005 | 0.053 | 0.7 | 0.1 | <0.02 | 0.06 | <0.2 | <0.005 | 0.014 | 0.002 | 0.08 | <0.05 | <0.001 | <0.1 | <6
2015-10-07 | 6.7 | 209 | 716 | 224 | 40 | 26 | N/S | 1.05 | <0.15 | 6.2 | N/S | N/S | N/S | N/S | 47 | N/S | N/S | N/S | N/S | N/S | N/S | N/S | N/S | N/S | N/S | N/S | N/S | N/S | N/S | N/S | N/S | N/S | N/S | N/S | N/S | N/S
2015-10-08 | 6.7 | 188 | 728 | 176 | 43 | 27.7 | N/S | 1.17 | 0.16 | 6 | N/S | N/S | N/S | N/S | N/S | N/S | N/S | N/S | N/S | N/S | N/S | N/S | N/S | N/S | N/S | N/S | N/S | N/S | N/S | N/S | N/S | N/S | N/S | N/S | N/S | N/S
2015-10-09 | 6.8 | 179 | 688 | 168 | 39 | 26.8 | N/S | 0.04 | <0.15 | 5.9 | N/S | N/S | N/S | N/S | N/S | N/S | N/S | N/S | N/S | N/S | N/S | N/S | N/S | N/S | N/S | N/S | N/S | N/S | N/S | N/S | N/S | N/S | N/S | N/S | N/S | N/S
2015-10-10 | 6.8 | 480 | 3102 | 792 | 114.91 | 29 | N/S | 0.13 | <0.15 | 22.5 | N/S | N/S | N/S | N/S | N/S | N/S | N/S | N/S | N/S | N/S | N/S | N/S | N/S | N/S | N/S | N/S | N/S | N/S | N/S | N/S | N/S | N/S | N/S | N/S | N/S | N/S
2015-10-11 | 6.7 | 223 | 770 | 188 | 39 | 25.9 | N/S | 0.7 | 2.24 | 5.7 | N/S | N/S | N/S | N/S | N/S | N/S | N/S | N/S | N/S | N/S | N/S | N/S | N/S | N/S | N/S | N/S | N/S | N/S | N/S | N/S | N/S | N/S | N/S | N/S | N/S | N/S
2015-10-12 | 6.7 | 197 | 698 | 170 | 38 | 25.6 | N/S | 0.96 | 1.32 | 5.7 | N/S | N/S | N/S | 36 | N/S | N/S | N/S | N/S | N/S | N/S | N/S | N/S | N/S | N/S | N/S | N/S | N/S | N/S | N/S | N/S | N/S | N/S | N/S | N/S | N/S | N/S
2015-10-13 | 6.7 | 172 | 672 | 158 | 36 | 25.3 | N/S | 0.66 | 2.35 | 5.6 | 3.3 | 106 | 0.9 | N/S | N/S | 61 | 0.006 | <0.001 | <0.05 | 0.056 | <0.001 | <0.005 | 0.084 | 0.7 | N/S | <0.02 | 0.048 | <0.2 | 0.005 | 0.018 | 0.002 | 0.1 | <0.05 | <0.001 | <0.1 | <6
2015-10-14 | 6.7 | 226 | 720 | 186 | 42 | 28.4 | N/S | 0.64 | 1.26 | 6.3 | N/S | N/S | N/S | N/S | 97 | N/S | N/S | N/S | N/S | N/S | N/S | N/S | N/S | N/S | N/S | N/S | N/S | N/S | N/S | N/S | N/S | N/S | N/S | N/S | N/S | N/S
2015-10-15 | 6.7 | 194 | 726 | 170 | 44 | 29.6 | N/S | 1.07 | <0.15 | 6 | N/S | N/S | N/S | N/S | N/S | N/S | N/S | N/S | N/S | N/S | N/S | N/S | N/S | N/S | N/S | N/S | N/S | N/S | N/S | N/S | N/S | N/S | N/S | N/S | N/S | N/S
2015-10-16 | 6.8 | 192 | 668 | 172 | 39 | 29 | N/S | 0.52 | 0.32 | 6 | N/S | N/S | N/S | N/S | N/S | N/S | N/S | N/S | N/S | N/S | N/S | N/S | N/S | N/S | N/S | N/S | N/S | N/S | N/S | N/S | N/S | N/S | N/S | N/S | N/S | N/S
2015-10-17 | 6.7 | 169 | 672 | 152 | 40 | 28.8 | N/S | 0.06 | <0.15 | 5.9 | N/S | N/S | N/S | N/S | N/S | N/S | N/S | N/S | N/S | N/S | N/S | N/S | N/S | N/S | N/S | N/S | N/S | N/S | N/S | N/S | N/S | N/S | N/S | N/S | N/S | N/S
2015-10-18 | 6.7 | 207 | 702 | 190 | 42 | 28.8 | N/S | 1.09 | <0.15 | 6.1 | N/S | N/S | N/S | N/S | N/S | N/S | N/S | N/S | N/S | N/S | N/S | N/S | N/S | N/S | N/S | N/S | N/S | N/S | N/S | N/S | N/S | N/S | N/S | N/S | N/S | N/S
2015-10-19 | 6.7 | 166 | 700 | 152 | 39 | 27.4 | N/S | 0.05 | <0.15 | 5.7 | N/S | N/S | N/S | 35 | N/S | N/S | N/S | N/S | N/S | N/S | N/S | N/S | N/S | N/S | N/S | N/S | N/S | N/S | N/S | N/S | N/S | N/S | N/S | N/S | N/S | N/S
2015-10-20 | 6.7 | 185 | 688 | 144 | 41 | 28.9 | N/S | 0.5 | <0.15 | 5.7 | 3.4 | 102 | 0.9 | N/S | N/S | 51 | 0.006 | 0.001 | <0.05 | 0.054 | <0.001 | <0.005 | 0.061 | 0.6 | N/S | <0.02 | 0.048 | 0.2 | <0.005 | <0.005 | 0.001 | 0.09 | <0.05 | <0.001 | <0.1 | <6
2015-10-21 | 6.8 | 211 | 716 | 182 | 44 | 29.9 | N/S | 0.06 | <0.15 | 6.2 | N/S | N/S | N/S | N/S | 71 | N/S | N/S | N/S | N/S | N/S | N/S | N/S | N/S | N/S | N/S | N/S | N/S | N/S | N/S | N/S | N/S | N/S | N/S | N/S | N/S | N/S
2015-10-22 | 6.7 | 160 | 686 | 166 | 44 | 31.1 | N/S | 0.59 | <0.15 | 6 | N/S | N/S | N/S | N/S | N/S | N/S | N/S | N/S | N/S | N/S | N/S | N/S | N/S | N/S | N/S | N/S | N/S | N/S | N/S | N/S | N/S | N/S | N/S | N/S | N/S | N/S
2015-10-23 | 6.6 | 171 | 692 | 178 | 38 | 26.7 | N/S | 0.05 | <0.15 | 5.9 | N/S | N/S | N/S | N/S | N/S | N/S | N/S | N/S | N/S | N/S | N/S | N/S | N/S | N/S | N/S | N/S | N/S | N/S | N/S | N/S | N/S | N/S | N/S | N/S | N/S | N/S
2015-10-24 | 6.7 | 180 | 800 | 234 | 33 | 19.2 | N/S | 0.06 | <0.15 | 5.8 | N/S | N/S | N/S | N/S | N/S | N/S | N/S | N/S | N/S | N/S | N/S | N/S | N/S | N/S | N/S | N/S | N/S | N/S | N/S | N/S | N/S | N/S | N/S | N/S | N/S | N/S
2015-10-25 | 6.7 | 164 | 724 | 156 | 36 | 23 | N/S | 1.42 | 0.41 | 5.2 | N/S | N/S | N/S | N/S | N/S | N/S | N/S | N/S | N/S | N/S | N/S | N/S | N/S | N/S | N/S | N/S | N/S | N/S | N/S | N/S | N/S | N/S | N/S | N/S | N/S | N/S
2015-10-26 | 6.6 | 180 | 698 | 144 | 37 | 24.3 | N/S | 0.04 | <0.15 | 5.3 | N/S | N/S | N/S | 42 | N/S | N/S | N/S | N/S | N/S | N/S | N/S | N/S | N/S | N/S | N/S | N/S | N/S | N/S | N/S | N/S | N/S | N/S | N/S | N/S | N/S | N/S
2015-10-27 | 6.7 | 200 | 734 | 182 | 39 | 24.7 | N/S | 1.34 | 0.22 | 5.5 | 2.6 | 110 | 0.8 | N/S | N/S | 55 | 0.006 | <0.001 | <0.05 | 0.043 | <0.001 | <0.005 | 0.059 | 0.7 | N/S | <0.02 | 0.044 | <0.2 | <0.005 | 0.017 | <0.001 | 0.09 | <0.05 | <0.001 | <0.1 | 6
2015-10-28 | 6.8 | 142 | 632 | 168 | 25 | 15.2 | N/S | 0.38 | 1.92 | 3.9 | N/S | N/S | N/S | N/S | 81 | N/S | N/S | N/S | N/S | N/S | N/S | N/S | N/S | N/S | N/S | N/S | N/S | N/S | N/S | N/S | N/S | N/S | N/S | N/S | N/S | N/S
2015-10-29 | 6.9 | 150 | 652 | 124 | 28 | 18.5 | N/S | 0.38 | 1.56 | 4 | N/S | N/S | N/S | N/S | N/S | N/S | N/S | N/S | N/S | N/S | N/S | N/S | N/S | N/S | N/S | N/S | N/S | N/S | N/S | N/S | N/S | N/S | N/S | N/S | N/S | N/S
2015-10-30 | 6.8 | 175 | 682 | 148 | 33 | 22.4 | N/S | 0.47 | 0.9 | 5.2 | N/S | N/S | N/S | N/S | N/S | N/S | N/S | N/S | N/S | N/S | N/S | N/S | N/S | N/S | N/S | N/S | N/S | N/S | N/S | N/S | N/S | N/S | N/S | N/S | N/S | N/S
2015-10-31 | 7.1 | 129 | 674 | 164 | 27 | 17.4 | N/S | 1.39 | <0.15 | 4.5 | N/S | N/S | N/S | N/S | N/S | N/S | N/S | N/S | N/S | N/S | N/S | N/S | N/S | N/S | N/S | N/S | N/S | N/S | N/S | N/S | N/S | N/S | N/S | N/S | N/S | N/S
2015-11-01 | 6.9 | 113 | 650 | 100 | 21 | 13.5 | N/S | 0.36 | 1.82 | 3.1 | N/S | N/S | N/S | N/S | N/S | N/S | N/S | N/S | N/S | N/S | N/S | N/S | N/S | N/S | N/S | N/S | N/S | N/S | N/S | N/S | N/S | N/S | N/S | N/S | N/S | N/S
2015-11-02 | 7 | 134 | 710 | 110 | 14 | 18.1 | 1.75 | N/S | N/S | 2 | N/S | N/S | N/S | 26 | N/S | N/S | N/S | N/S | N/S | N/S | N/S | N/S | N/S | N/S | N/S | N/S | N/S | N/S | N/S | N/S | N/S | N/S | N/S | N/S | N/S | N/S
2015-11-03 | 7 | 188 | 780 | 156 | 33 | 19.3 | 1.88 | N/S | N/S | 5.1 | 2.7 | 121 | 0.7 | N/S | N/S | 58 | <0.005 | <0.001 | <0.05 | 0.047 | 0.001 | <0.005 | 0.046 | 0.5 | 0.1 | <0.02 | 0.052 | <0.2 | <0.005 | <0.005 | <0.001 | 0.08 | <0.05 | <0.001 | <0.1 | <6
2015-11-04 | 7.3 | 139 | 688 | 130 | 31 | 20.9 | 2.14 | N/S | N/S | 4.8 | N/S | N/S | N/S | N/S | 58 | N/S | N/S | N/S | N/S | N/S | N/S | N/S | N/S | N/S | N/S | N/S | N/S | N/S | N/S | N/S | N/S | N/S | N/S | N/S | N/S | N/S
2015-11-05 | 6.7 | 159 | 710 | 154 | 35 | 21.9 | 2.11 | N/S | N/S | 5.2 | N/S | N/S | N/S | N/S | N/S | N/S | N/S | N/S | N/S | N/S | N/S | N/S | N/S | N/S | N/S | N/S | N/S | N/S | N/S | N/S | N/S | N/S | N/S | N/S | N/S | N/S
2015-11-06 | 7 | 145 | 688 | 146 | 32 | 22.2 | 0.52 | N/S | N/S | 4.9 | N/S | N/S | N/S | N/S | N/S | N/S | N/S | N/S | N/S | N/S | N/S | N/S | N/S | N/S | N/S | N/S | N/S | N/S | N/S | N/S | N/S | N/S | N/S | N/S | N/S | N/S
2015-11-07 | 6.8 | 167 | 742 | 166 | 38 | 25.3 | 0.41 | N/S | N/S | 5.5 | N/S | N/S | N/S | N/S | N/S | N/S | N/S | N/S | N/S | N/S | N/S | N/S | N/S | N/S | N/S | N/S | N/S | N/S | N/S | N/S | N/S | N/S | N/S | N/S | N/S | N/S
2015-11-08 | 6.8 | 153 | 700 | 136 | 35 | 24.4 | 1.91 | N/S | N/S | 5 | N/S | N/S | N/S | N/S | N/S | N/S | N/S | N/S | N/S | N/S | N/S | N/S | N/S | N/S | N/S | N/S | N/S | N/S | N/S | N/S | N/S | N/S | N/S | N/S | N/S | N/S
2015-11-09 | 7 | 318 | 930 | 214 | 49 | 24.8 | 1.34 | N/S | N/S | 8.1 | N/S | N/S | N/S | 50 | N/S | N/S | N/S | N/S | N/S | N/S | N/S | N/S | N/S | N/S | N/S | N/S | N/S | N/S | N/S | N/S | N/S | N/S | N/S | N/S | N/S | N/S
2015-11-10 | 6.9 | 168 | 768 | 140 | 36 | 24.4 | 2.06 | N/S | N/S | 5.3 | 2.9 | 115 | 0.8 | N/S | N/S | 56 | 0.005 | <0.001 | <0.05 | 0.046 | <0.001 | <0.005 | 0.045 | 0.5 | N/S | <0.02 | 0.05 | <0.2 | <0.005 | <0.005 | 0.001 | 0.08 | <0.05 | <0.001 | <0.1 | <6
2015-11-11 | 6.9 | 180 | 734 | 198 | 39 | 24.2 | 1.82 | N/S | N/S | 5.6 | N/S | N/S | N/S | N/S | 67 | N/S | N/S | N/S | N/S | N/S | N/S | N/S | N/S | N/S | N/S | N/S | N/S | N/S | N/S | N/S | N/S | N/S | N/S | N/S | N/S | N/S
2015-11-12 | 7 | 119 | 660 | 126 | 25 | 15.8 | 2.56 | N/S | N/S | 3.8 | N/S | N/S | N/S | N/S | N/S | N/S | N/S | N/S | N/S | N/S | N/S | N/S | N/S | N/S | N/S | N/S | N/S | N/S | N/S | N/S | N/S | N/S | N/S | N/S | N/S | N/S
2015-11-13 | 7 | 134 | 700 | 132 | 30 | 19.4 | 0.89 | N/S | N/S | 4.4 | N/S | N/S | N/S | N/S | N/S | N/S | N/S | N/S | N/S | N/S | N/S | N/S | N/S | N/S | N/S | N/S | N/S | N/S | N/S | N/S | N/S | N/S | N/S | N/S | N/S | N/S
2015-11-14 | 6.9 | 161 | 748 | 158 | 35 | 23 | <0.15 | N/S | N/S | 5 | N/S | N/S | N/S | N/S | N/S | N/S | N/S | N/S | N/S | N/S | N/S | N/S | N/S | N/S | N/S | N/S | N/S | N/S | N/S | N/S | N/S | N/S | N/S | N/S | N/S | N/S
2015-11-15 | 7 | 196 | 748 | 140 | 36 | 23.7 | 1.07 | N/S | N/S | 5 | N/S | N/S | N/S | N/S | N/S | N/S | N/S | N/S | N/S | N/S | N/S | N/S | N/S | N/S | N/S | N/S | N/S | N/S | N/S | N/S | N/S | N/S | N/S | N/S | N/S | N/S
2015-11-16 | 6.9 | 153 | 754 | 146 | 35 | 24.2 | 1.41 | N/S | N/S | 5 | N/S | N/S | N/S | 12 | N/S | N/S | N/S | N/S | N/S | N/S | N/S | N/S | N/S | N/S | N/S | N/S | N/S | N/S | N/S | N/S | N/S | N/S | N/S | N/S | N/S | N/S
2015-11-17 | 7 | 166 | 800 | 192 | 31 | 18.4 | 1.98 | N/S | N/S | 4.9 | 2.4 | 105 | 0.6 | N/S | N/S | 60 | <0.005 | 0.001 | <0.05 | 0.059 | <0.001 | <0.005 | 0.083 | 1.1 | N/S | <0.02 | 0.064 | <0.2 | <0.005 | 0.015 | 0.002 | 0.12 | <0.05 | <0.001 | <0.1 | <6
2015-11-18 | 6.9 | 137 | 648 | 116 | 17 | 9.2 | 2.59 | N/S | N/S | 3 | N/S | N/S | N/S | N/S | 14 | N/S | N/S | N/S | N/S | N/S | N/S | N/S | N/S | N/S | N/S | N/S | N/S | N/S | N/S | N/S | N/S | N/S | N/S | N/S | N/S | N/S
2015-11-19 | 6.8 | 110 | 666 | 78 | 20 | 14.4 | 1.72 | N/S | N/S | 3.2 | N/S | N/S | N/S | N/S | N/S | N/S | N/S | N/S | N/S | N/S | N/S | N/S | N/S | N/S | N/S | N/S | N/S | N/S | N/S | N/S | N/S | N/S | N/S | N/S | N/S | N/S
2015-11-20 | 6.8 | 137 | 700 | 122 | 26 | 16.3 | 0.81 | N/S | N/S | 4.1 | N/S | N/S | N/S | N/S | N/S | N/S | N/S | N/S | N/S | N/S | N/S | N/S | N/S | N/S | N/S | N/S | N/S | N/S | N/S | N/S | N/S | N/S | N/S | N/S | N/S | N/S
2015-11-21 | 6.9 | 126 | 822 | 116 | 20 | 12.2 | <0.15 | N/S | N/S | 3.2 | N/S | N/S | N/S | N/S | N/S | N/S | N/S | N/S | N/S | N/S | N/S | N/S | N/S | N/S | N/S | N/S | N/S | N/S | N/S | N/S | N/S | N/S | N/S | N/S | N/S | N/S
2015-11-22 | 7.1 | 120 | 826 | 90 | 23 | 14.4 | 2.16 | N/S | N/S | 3.4 | N/S | N/S | N/S | N/S | N/S | N/S | N/S | N/S | N/S | N/S | N/S | N/S | N/S | N/S | N/S | N/S | N/S | N/S | N/S | N/S | N/S | N/S | N/S | N/S | N/S | N/S
2015-11-23 | 6.8 | 113 | 862 | 104 | 23 | 14.4 | 2.12 | N/S | N/S | 3.5 | N/S | N/S | N/S | 31 | N/S | N/S | N/S | N/S | N/S | N/S | N/S | N/S | N/S | N/S | N/S | N/S | N/S | N/S | N/S | N/S | N/S | N/S | N/S | N/S | N/S | N/S
2015-11-24 | 6.9 | 118 | 860 | 102 | 23 | 13.6 | 2.15 | N/S | N/S | 3.5 | 1.8 | 188 | 0.5 | N/S | N/S | 46 | <0.005 | <0.001 | <0.05 | 0.054 | <0.001 | <0.005 | 0.035 | 0.5 | N/S | <0.02 | 0.049 | <0.2 | <0.005 | 0.006 | <0.001 | 0.06 | <0.05 | <0.001 | <0.1 | <6
2015-11-25 | 7 | 124 | 800 | 126 | 18 | 10.2 | 1.97 | N/S | N/S | 3.1 | N/S | N/S | N/S | N/S | 53 | N/S | N/S | N/S | N/S | N/S | N/S | N/S | N/S | N/S | N/S | N/S | N/S | N/S | N/S | N/S | N/S | N/S | N/S | N/S | N/S | N/S
2015-11-26 | 6.7 | N/A | 712 | 84 | 12 | 6.8 | 1.84 | N/S | N/S | 2 | N/S | N/S | N/S | N/S | N/S | N/S | N/S | N/S | N/S | N/S | N/S | N/S | N/S | N/S | N/S | N/S | N/S | N/S | N/S | N/S | N/S | N/S | N/S | N/S | N/S | N/S
2015-11-27 | 6.7 | T/X | 662 | 78 | 10 | 5.1 | 2.15 | N/S | N/S | 1.5 | N/S | N/S | N/S | N/S | N/S | N/S | N/S | N/S | N/S | N/S | N/S | N/S | N/S | N/S | N/S | N/S | N/S | N/S | N/S | N/S | N/S | N/S | N/S | N/S | N/S | N/S
2015-11-28 | 7 | T/X | 774 | 94 | 14 | 8.1 | 2.13 | N/S | N/S | 2.1 | N/S | N/S | N/S | N/S | N/S | N/S | N/S | N/S | N/S | N/S | N/S | N/S | N/S | N/S | N/S | N/S | N/S | N/S | N/S | N/S | N/S | N/S | N/S | N/S | N/S | N/S
2015-11-29 | 7 | T/X | 818 | 94 | 17 | 10.5 | 2.11 | N/S | N/S | 2.7 | N/S | N/S | N/S | N/S | N/S | N/S | N/S | N/S | N/S | N/S | N/S | N/S | N/S | N/S | N/S | N/S | N/S | N/S | N/S | N/S | N/S | N/S | N/S | N/S | N/S | N/S
2015-11-30 | 7 | 114 | 816 | 122 | 22 | 12.5 | 2.13 | N/S | N/S | 3.9 | N/S | N/S | N/S | 27 | N/S | N/S | N/S | N/S | N/S | N/S | N/S | N/S | N/S | N/S | N/S | N/S | N/S | N/S | N/S | N/S | N/S | N/S | N/S | N/S | N/S | N/S
2015-12-01 | 6.8 | 77 | 650 | 82 | 13 | 6.7 | 2.34 | N/S | N/S | 2.1 | 1.1 | 122 | 0.3 | N/S | N/S | 60 | <0.005 | 0.001 | <0.05 | 0.043 | <0.001 | <0.005 | 0.018 | 0.3 | 0.1 | <0.02 | 0.036 | <0.2 | <0.005 | 0.009 | <0.001 | 0.04 | <0.05 | <0.001 | <0.1 | <6
2015-12-02 | 6.8 | 79 | 774 | 82 | 14 | 7.7 | 2.44 | N/S | N/S | 2.3 | N/S | N/S | N/S | N/S | 21 | N/S | N/S | N/S | N/S | N/S | N/S | N/S | N/S | N/S | N/S | N/S | N/S | N/S | N/S | N/S | N/S | N/S | N/S | N/S | N/S | N/S
2015-12-03 | 6.8 | 93 | 770 | 104 | 18 | 10 | 2.19 | N/S | N/S | 2.7 | N/S | N/S | N/S | N/S | N/S | N/S | N/S | N/S | N/S | N/S | N/S | N/S | N/S | N/S | N/S | N/S | N/S | N/S | N/S | N/S | N/S | N/S | N/S | N/S | N/S | N/S
2015-12-04 | 7 | 254 | 970 | 228 | 32 | 10.7 | 1.78 | N/S | N/S | 6.4 | N/S | N/S | N/S | N/S | N/S | N/S | N/S | N/S | N/S | N/S | N/S | N/S | N/S | N/S | N/S | N/S | N/S | N/S | N/S | N/S | N/S | N/S | N/S | N/S | N/S | N/S
2015-12-05 | 6.9 | 119 | 804 | 110 | 22 | 12.7 | 1.68 | N/S | N/S | 3.3 | N/S | N/S | N/S | N/S | N/S | N/S | N/S | N/S | N/S | N/S | N/S | N/S | N/S | N/S | N/S | N/S | N/S | N/S | N/S | N/S | N/S | N/S | N/S | N/S | N/S | N/S
2015-12-06 | 7.2 | 129 | 808 | 104 | 23 | 13.5 | 2.55 | N/S | N/S | 3.3 | N/S | N/S | N/S | N/S | N/S | N/S | N/S | N/S | N/S | N/S | N/S | N/S | N/S | N/S | N/S | N/S | N/S | N/S | N/S | N/S | N/S | N/S | N/S | N/S | N/S | N/S
2015-12-07 | 7.2 | 107 | 782 | 96 | 23 | 13.7 | 2.87 | N/S | N/S | 4 | N/S | N/S | N/S | 28 | N/S | N/S | N/S | N/S | N/S | N/S | N/S | N/S | N/S | N/S | N/S | N/S | N/S | N/S | N/S | N/S | N/S | N/S | N/S | N/S | N/S | N/S
2015-12-08 | 6.8 | 102 | 764 | 94 | 21 | 12.2 | 3.64 | N/S | N/S | 3.8 | 2.2 | 133 | 0.5 | N/S | N/S | 67 | <0.005 | 0.001 | <0.05 | 0.051 | <0.001 | <0.005 | 0.031 | 0.5 | N/S | <0.02 | 0.059 | <0.2 | <0.005 | 0.011 | <0.001 | 0.06 | <0.05 | <0.001 | <0.1 | <6
2015-12-09 | 7 | 111 | 750 | 80 | 22 | 13.1 | 3.26 | N/S | N/S | 3.8 | N/S | N/S | N/S | N/S | 19 | N/S | N/S | N/S | N/S | N/S | N/S | N/S | N/S | N/S | N/S | N/S | N/S | N/S | N/S | N/S | N/S | N/S | N/S | N/S | N/S | N/S
2015-12-10 | 7.2 | 114 | 798 | 104 | 25 | 15.2 | 3.82 | N/S | N/S | 3.9 | N/S | N/S | N/S | N/S | N/S | N/S | N/S | N/S | N/S | N/S | N/S | N/S | N/S | N/S | N/S | N/S | N/S | N/S | N/S | N/S | N/S | N/S | N/S | N/S | N/S | N/S
2015-12-11 | 7.1 | T/X | 800 | 148 | 28 | 17 | 0.94 | N/S | N/S | 4.4 | N/S | N/S | N/S | N/S | N/S | N/S | N/S | N/S | N/S | N/S | N/S | N/S | N/S | N/S | N/S | N/S | N/S | N/S | N/S | N/S | N/S | N/S | N/S | N/S | N/S | N/S
2015-12-12 | 6.9 | 135 | 788 | 168 | 29 | 18.8 | 0.22 | N/S | N/S | 4.5 | N/S | N/S | N/S | N/S | N/S | N/S | N/S | N/S | N/S | N/S | N/S | N/S | N/S | N/S | N/S | N/S | N/S | N/S | N/S | N/S | N/S | N/S | N/S | N/S | N/S | N/S
2015-12-13 | 7.1 | 156 | 846 | 158 | 29 | 17.1 | 2.58 | N/S | N/S | 4.5 | N/S | N/S | N/S | N/S | N/S | N/S | N/S | N/S | N/S | N/S | N/S | N/S | N/S | N/S | N/S | N/S | N/S | N/S | N/S | N/S | N/S | N/S | N/S | N/S | N/S | N/S
2015-12-14 | 6.8 | 53 | 594 | 78 | 10 | 5 | 2.61 | N/S | N/S | 1.5 | N/S | N/S | N/S | 14 | N/S | N/S | N/S | N/S | N/S | N/S | N/S | N/S | N/S | N/S | N/S | N/S | N/S | N/S | N/S | N/S | N/S | N/S | N/S | N/S | N/S | N/S
2015-12-15 | 7.1 | 75 | 672 | 72 | 11 | 6 | 3.35 | N/S | N/S | 1.7 | 0.9 | 117 | 0.4 | N/S | N/S | 49 | 0.005 | 0.001 | <0.05 | 0.05 | <0.001 | <0.005 | 0.042 | 0.7 | N/S | <0.02 | 0.038 | <0.2 | <0.005 | <0.005 | 0.005 | 0.04 | <0.05 | <0.001 | <0.1 | <6
2015-12-16 | 6.7 | 85 | 698 | 66 | 14 | 8.1 | 3.28 | N/S | N/S | 2.1 | N/S | N/S | N/S | N/S | 8 | N/S | N/S | N/S | N/S | N/S | N/S | N/S | N/S | N/S | N/S | N/S | N/S | N/S | N/S | N/S | N/S | N/S | N/S | N/S | N/S | N/S
2015-12-17 | 7.1 | 97 | 600 | 94 | 17 | 10.3 | 3.14 | N/S | N/S | 2.6 | N/S | N/S | N/S | N/S | N/S | N/S | N/S | N/S | N/S | N/S | N/S | N/S | N/S | N/S | N/S | N/S | N/S | N/S | N/S | N/S | N/S | N/S | N/S | N/S | N/S | N/S
2015-12-18 | 7.2 | 79 | 728 | 86 | 18 | 11.4 | 3.04 | N/S | N/S | 2.7 | N/S | N/S | N/S | N/S | N/S | N/S | N/S | N/S | N/S | N/S | N/S | N/S | N/S | N/S | N/S | N/S | N/S | N/S | N/S | N/S | N/S | N/S | N/S | N/S | N/S | N/S
2015-12-19 | 7.2 | 116 | 752 | 118 | 22 | 13.2 | 2.82 | N/S | N/S | 3.4 | N/S | N/S | N/S | N/S | N/S | N/S | N/S | N/S | N/S | N/S | N/S | N/S | N/S | N/S | N/S | N/S | N/S | N/S | N/S | N/S | N/S | N/S | N/S | N/S | N/S | N/S
2015-12-20 | 7.1 | 138 | 784 | 132 | 20 | 13 | 1.56 | N/S | N/S | 2.8 | N/S | N/S | N/S | N/S | N/S | N/S | N/S | N/S | N/S | N/S | N/S | N/S | N/S | N/S | N/S | N/S | N/S | N/S | N/S | N/S | N/S | N/S | N/S | N/S | N/S | N/S
2015-12-21 | 6.8 | 93 | 652 | 106 | 11 | 8.7 | 2.77 | N/S | N/S | 2.6 | N/S | N/S | N/S | 21 | N/S | N/S | N/S | N/S | N/S | N/S | N/S | N/S | N/S | N/S | N/S | N/S | N/S | N/S | N/S | N/S | N/S | N/S | N/S | N/S | N/S | N/S
2015-12-22 | 6.8 | 84 | 692 | 78 | 17 | 8.1 | 2.95 | N/S | N/S | 2.2 | 1.1 | 118 | 0.4 | N/S | N/S | 52 | <0.005 | <0.001 | <0.05 | 0.049 | 0.001 | <0.005 | 0.025 | 0.4 | N/S | <0.02 | 0.042 | <0.2 | <0.005 | 0.013 | <0.001 | 0.04 | <0.05 | <0.001 | <0.1 | <6
2015-12-23 | 7.1 | 81 | 654 | 92 | 15 | 7.3 | 2.98 | N/S | N/S | 2.2 | N/S | N/S | N/S | N/S | 11 | N/S | N/S | N/S | N/S | N/S | N/S | N/S | N/S | N/S | N/S | N/S | N/S | N/S | N/S | N/S | N/S | N/S | N/S | N/S | N/S | N/S
2015-12-24 | 7.1 | 80 | 654 | 66 | 14 | 7 | 3.06 | N/S | N/S | 1.9 | N/S | N/S | N/S | N/S | N/S | N/S | N/S | N/S | N/S | N/S | N/S | N/S | N/S | N/S | N/S | N/S | N/S | N/S | N/S | N/S | N/S | N/S | N/S | N/S | N/S | N/S
2015-12-25 | 7.1 | 87 | 700 | 90 | 18 | 10.3 | 2.13 | N/S | N/S | 2.6 | N/S | N/S | N/S | N/S | N/S | N/S | N/S | N/S | N/S | N/S | N/S | N/S | N/S | N/S | N/S | N/S | N/S | N/S | N/S | N/S | N/S | N/S | N/S | N/S | N/S | N/S
2015-12-26 | 7.1 | 111 | 758 | 106 | 22 | 12.5 | 2.36 | N/S | N/S | 3.2 | N/S | N/S | N/S | N/S | N/S | N/S | N/S | N/S | N/S | N/S | N/S | N/S | N/S | N/S | N/S | N/S | N/S | N/S | N/S | N/S | N/S | N/S | N/S | N/S | N/S | N/S
2015-12-27 | 7.2 | 102 | 716 | 86 | 20 | 11.2 | 3.42 | N/S | N/S | 2.9 | N/S | N/S | N/S | N/S | N/S | N/S | N/S | N/S | N/S | N/S | N/S | N/S | N/S | N/S | N/S | N/S | N/S | N/S | N/S | N/S | N/S | N/S | N/S | N/S | N/S | N/S
2015-12-28 | 7.2 | 92 | 798 | 106 | 21 | 11.8 | 3.6 | N/S | N/S | 3.1 | N/S | N/S | N/S | 25 | N/S | N/S | N/S | N/S | N/S | N/S | N/S | N/S | N/S | N/S | N/S | N/S | N/S | N/S | N/S | N/S | N/S | N/S | N/S | N/S | N/S | N/S
2015-12-29 | 7.1 | 77 | 718 | 72 | 12 | 6.2 | 2.26 | N/S | N/S | 1.8 | 0.8 | 178 | 0.2 | N/S | N/S | 60 | 0.005 | <0.001 | <0.05 | 0.038 | 0.001 | 0.009 | 0.018 | 1 | N/S | <0.02 | 0.037 | <0.2 | <0.005 | <0.005 | <0.001 | 0.02 | <0.05 | <0.001 | <0.1 | <6
2015-12-30 | 7 | 69 | 744 | 60 | 14 | 7.5 | 2.53 | N/S | N/S | 2 | N/S | N/S | N/S | N/S | 8 | N/S | N/S | N/S | N/S | N/S | N/S | N/S | N/S | N/S | N/S | N/S | N/S | N/S | N/S | N/S | N/S | N/S | N/S | N/S | N/S | N/S
2015-12-31 | 6.9 | 91 | 498 | 78 | 17 | 9.2 | 2.56 | N/S | N/S | 2.4 | N/S | N/S | N/S | N/S | N/S | N/S | N/S | N/S | N/S | N/S | N/S | N/S | N/S | N/S | N/S | N/S | N/S | N/S | N/S | N/S | N/S | N/S | N/S | N/S | N/S | N/S
PQL |  | 2 | 100 | 4 | 1 | 0.1 | 0.15 | 0.02 | 0.15 | 0.1 | 0.1 | 10 | 0.1 | 5 | 5 | 5 | 0.005 | 0.001 | 0.05 | 0.004 | 0.001 | 0.005 | 0.005 | 0.1 | 0.1 | 0.02 | 0.001 | 0.2 | 0.005 | 0.005 | 0.001 | 0.01 | 0.05 | 0.001 | 0.1 | 6
Observations | 365 | 354 | 365 | 365 | 365 | 365 | 60 | 305 | 305 | 365 | 52 | 52 | 52 | 51 | 52 | 52 | 51 | 52 | 52 | 52 | 52 | 52 | 52 | 52 | 12 | 52 | 52 | 52 | 52 | 52 | 52 | 52 | 52 | 52 | 52 | 52
Minimum | 6.6 | 53 | 498 | 60 | 10 | 3.9 | <0.15 | 0.03 | <0.15 | 1.4 | 0.6 | 95 | 0.2 | 11 | 7 | 38 | <0.005 | <0.001 | <0.05 | 0.038 | <0.001 | <0.005 | 0.018 | 0.2 | <0.1 | <0.02 | 0.036 | <0.2 | <0.005 | <0.005 | <0.001 | 0.02 | <0.05 | <0.001 | <0.1 | <6
Mean | 7 | 150 | 816 | 150 | 29.7778 | 17.9877 | <2.15 | 0.51 | <1.62 | 4.5 | 2.2 | 165.9231 | 0.7 | 30 | 39 | 61 | <0.005 | <0.001 | <0.05 | 0.055 | <0.001 | <0.007 | 0.052 | 0.7 | <0.1 | <0.02 | 0.063 | <0.2 | <0.005 | <0.010 | <0.002 | 0.09 | <0.05 | <0.001 | <0.1 | <6
Maximum | 7.5 | 480 | 3102 | 792 | 114.91 | 31.1 | 3.82 | 1.59 | 4.19 | 22.5 | 3.4 | 368 | 1 | 50 | 97 | 80 | 0.014 | 0.001 | <0.05 | 0.079 | 0.002 | 0.104 | 0.097 | 1.4 | 0.1 | <0.02 | 0.149 | 0.3 | 0.014 | 0.034 | 0.005 | 0.19 | <0.05 | <0.001 | <0.1 | 6
Std Dev | 0.2 | 53 | 172 | 70 | 9.7811 | 6.0779 | 0.88 | 0.33 | 1.01 | 1.7 | 0.7 | 65.0206 | 0.2 | 9 | 24 | 9 | 0.001 | 0 | 0 | 0.008 | 0 | 0.014 | 0.019 | 0.2 | 0 | 0 | 0.021 | 0 | 0.001 | 0.006 | 0.001 | 0.03 | 0 | 0 | 0 | 0
January 13, 2015 CN_WAD: Aliquot underpreserved, more preservative added prior to analysis.
February 3, 2015 CN_WAD: MS failure.
February 24, 2015 CN: Aliquot underpreserved, more preservative added prior to analysis.
March 10, 2015 BOD5 T/X: Batch LCS failure.
April 24, 2015 BOD5 T/X: Batch LCS failure.
April 27, 2015 FOG T/X: LCS failure.
May 7, 14, 2015 BOD5 T/X: Batch water blank failure.
May 27, 2015 Phenol: Aliquot not thermally preserved.
June 2, 2015 CN, CN WAD: Aliquot not thermally preserved.
July 4, 5, 2015 BOD5 T/X: Batch LCS failure.
August 7, 2015 BOD5 T/X: Batch LCS failure.
August 17, 2015 FOG: Aliquot not thermally preserved.
September 28, 2015 FOG: Calibration of analytical balance was not verified.
November 2, 2015 We are not running NO2, NO3 seperately.
November 26, 2015 BOD5 N/A: Inappropriate dilutions.
November 27, 2015 BOD5:T/X Seed correction failed.
November 28, 29, 2015 BOD5 T/X: Batch LCS failure.
December 8, 2015 CL: Analyzed past holding time.
December 11, 2015 BOD5 T/X: Batch LCS failure.

## HP RAW 2016
| pH | BOD5 | TS | SS | TKN | NH3-N | NO2+NO3 | P-TOT | P-SOL | Cl | F | FOG | Phenol-Man | SO4 | CN (GRAB) | CN WAD | As | Ba | Cd | Cr | Cu | Fe | Fe Sol | Pb | Mn | Hg | Ni | Se | Ag | Zn | Sb | Be | Tl | Cr6+
Date |  | mg/L | mg/L | mg/L | mg/L | mg/L | mg/L | mg/L | mg/L | mg/L | mg/L | mg/L | ug/L | mgL | mgL | mgL | mgL | mgL | mgL | mgL | mgL | mgL | mgL | mgL | mgL | ugL | mgL | mgL | mgL | mgL | mgL | mgL | mgL | ugL
2016-01-01 | 7.1 | 129 | 752 | 100 | 20.7 | 11.2 | 1.62 | 3 | N/S | N/S | N/S | N/S | N/S | N/S | N/S | N/S | N/S | N/S | N/S | N/S | N/S | N/S | N/S | N/S | N/S | N/S | N/S | N/S | N/S | N/S | N/S | N/S | N/S | N/S
2016-01-02 | 7.1 | 110 | 750 | 98 | 22.8 | 12.4 | 1.89 | 3.2 | N/S | N/S | N/S | N/S | N/S | N/S | N/S | N/S | N/S | N/S | N/S | N/S | N/S | N/S | N/S | N/S | N/S | N/S | N/S | N/S | N/S | N/S | N/S | N/S | N/S | N/S
2016-01-03 | 7.2 | 124 | 756 | 102 | 24.1 | 13.5 | 2.99 | 3.4 | N/S | N/S | N/S | N/S | N/S | N/S | N/S | N/S | N/S | N/S | N/S | N/S | N/S | N/S | N/S | N/S | N/S | N/S | N/S | N/S | N/S | N/S | N/S | N/S | N/S | N/S
2016-01-04 | 7 | 117 | 766 | 104 | 24.2 | 15 | 3.79 | 3.3 | N/S | N/S | N/S | 36 | N/S | N/S | N/S | N/S | N/S | N/S | N/S | N/S | N/S | N/S | N/S | N/S | N/S | N/S | N/S | N/S | N/S | N/S | N/S | N/S | N/S | N/S
2016-01-05 | 7.2 | 125 | 830 | 114 | 26 | 16 | 3.18 | 3.6 | 1.8 | 150 | 0.4 | N/S | N/S | 74 | <0.005 | 0.001 | <0.05 | 0.056 | <0.001 | <0.005 | 0.045 | 0.5 | 0.1 | <0.02 | 0.066 | <0.2 | <0.005 | <0.005 | 0.001 | 0.07 | <0.05 | <0.001 | <0.1 | <6
2016-01-06 | 7.2 | 121 | 834 | 156 | 29.1 | 16.4 | 2.73 | 4.6 | N/S | N/S | N/S | N/S | 33 | N/S | N/S | N/S | N/S | N/S | N/S | N/S | N/S | N/S | N/S | N/S | N/S | N/S | N/S | N/S | N/S | N/S | N/S | N/S | N/S | N/S
2016-01-07 | 7.1 | 105 | 802 | 168 | 29.9 | 17.1 | 2.64 | 4.4 | N/S | N/S | N/S | N/S | N/S | N/S | N/S | N/S | N/S | N/S | N/S | N/S | N/S | N/S | N/S | N/S | N/S | N/S | N/S | N/S | N/S | N/S | N/S | N/S | N/S | N/S
2016-01-08 | 7.1 | 120 | 790 | 144 | 21.5 | 11.8 | 2.31 | 3.3 | N/S | N/S | N/S | N/S | N/S | N/S | N/S | N/S | N/S | N/S | N/S | N/S | N/S | N/S | N/S | N/S | N/S | N/S | N/S | N/S | N/S | N/S | N/S | N/S | N/S | N/S
2016-01-09 | 6.8 | 103 | 710 | 110 | 13.8 | 6.7 | 2.35 | 2.1 | N/S | N/S | N/S | N/S | N/S | N/S | N/S | N/S | N/S | N/S | N/S | N/S | N/S | N/S | N/S | N/S | N/S | N/S | N/S | N/S | N/S | N/S | N/S | N/S | N/S | N/S
2016-01-10 | 7.1 | 153 | 832 | 108 | 17.8 | 8.4 | 2.77 | 2.6 | N/S | N/S | N/S | N/S | N/S | N/S | N/S | N/S | N/S | N/S | N/S | N/S | N/S | N/S | N/S | N/S | N/S | N/S | N/S | N/S | N/S | N/S | N/S | N/S | N/S | N/S
2016-01-11 | 7 | 116 | 806 | 108 | 18.5 | 10.5 | 2.96 | 2.6 | N/S | N/S | N/S | 26 | N/S | N/S | N/S | N/S | N/S | N/S | N/S | N/S | N/S | N/S | N/S | N/S | N/S | N/S | N/S | N/S | N/S | N/S | N/S | N/S | N/S | N/S
2016-01-12 | 7.2 | 117 | 862 | 84 | 20.6 | 11.8 | 2.74 | 2.8 | 1.3 | 172 | 0.5 | N/S | N/S | 88 | <0.005 | <0.001 | <0.05 | 0.054 | <0.001 | <0.005 | 0.033 | 0.4 | N/S | <0.02 | 0.05 | <0.2 | <0.005 | 0.038 | <0.001 | 0.05 | <0.05 | <0.001 | <0.1 | <6
2016-01-13 | 7.2 | 117 | 928 | 110 | 24 | 13.8 | 3.59 | 3.3 | N/S | N/S | N/S | N/S | 16 | N/S | N/S | N/S | N/S | N/S | N/S | N/S | N/S | N/S | N/S | N/S | N/S | N/S | N/S | N/S | N/S | N/S | N/S | N/S | N/S | N/S
2016-01-14 | 7.1 | 160 | 874 | 130 | 26.8 | 14.7 | 3.14 | 4 | N/S | N/S | N/S | N/S | N/S | N/S | N/S | N/S | N/S | N/S | N/S | N/S | N/S | N/S | N/S | N/S | N/S | N/S | N/S | N/S | N/S | N/S | N/S | N/S | N/S | N/S
2016-01-15 | 7.1 | 126 | 852 | 104 | 22.7 | 13 | 1.52 | 3.3 | N/S | N/S | N/S | N/S | N/S | N/S | N/S | N/S | N/S | N/S | N/S | N/S | N/S | N/S | N/S | N/S | N/S | N/S | N/S | N/S | N/S | N/S | N/S | N/S | N/S | N/S
2016-01-16 | 7.1 | 142 | 850 | 130 | 24.2 | 13.7 | 1.91 | 3.5 | N/S | N/S | N/S | N/S | N/S | N/S | N/S | N/S | N/S | N/S | N/S | N/S | N/S | N/S | N/S | N/S | N/S | N/S | N/S | N/S | N/S | N/S | N/S | N/S | N/S | N/S
2016-01-17 | 7.1 | 137 | 814 | 108 | 25.2 | 15.1 | 2.86 | 3.4 | N/S | N/S | N/S | N/S | N/S | N/S | N/S | N/S | N/S | N/S | N/S | N/S | N/S | N/S | N/S | N/S | N/S | N/S | N/S | N/S | N/S | N/S | N/S | N/S | N/S | N/S
2016-01-18 | 7.1 | 175 | 826 | 140 | 28.3 | 16.3 | 2.68 | 4.1 | N/S | N/S | N/S | 40 | N/S | N/S | N/S | N/S | N/S | N/S | N/S | N/S | N/S | N/S | N/S | N/S | N/S | N/S | N/S | N/S | N/S | N/S | N/S | N/S | N/S | N/S
2016-01-19 | 7.1 | 182 | 924 | 136 | 28.2 | 16.3 | 2.92 | 4.3 | 2.2 | 155 | 0.5 | N/S | N/S | 67 | 0.005 | 0.001 | <0.05 | 0.048 | 0.001 | <0.005 | 0.028 | 0.4 | N/S | <0.02 | 0.059 | <0.2 | <0.005 | 0.017 | 0.001 | 0.06 | <0.05 | <0.001 | <0.1 | <6
2016-01-20 | 7.1 | 138 | 840 | 134 | 29.3 | 17.4 | 3.02 | 4.3 | N/S | N/S | N/S | N/S | 44 | N/S | N/S | N/S | N/S | N/S | N/S | N/S | N/S | N/S | N/S | N/S | N/S | N/S | N/S | N/S | N/S | N/S | N/S | N/S | N/S | N/S
2016-01-21 | 7.1 | 147 | 848 | 116 | 30.5 | 18.7 | 2.96 | 4.5 | N/S | N/S | N/S | N/S | N/S | N/S | N/S | N/S | N/S | N/S | N/S | N/S | N/S | N/S | N/S | N/S | N/S | N/S | N/S | N/S | N/S | N/S | N/S | N/S | N/S | N/S
2016-01-22 | 7.1 | 167 | 816 | 168 | 32.9 | 19.7 | 0.96 | 4.7 | N/S | N/S | N/S | N/S | N/S | N/S | N/S | N/S | N/S | N/S | N/S | N/S | N/S | N/S | N/S | N/S | N/S | N/S | N/S | N/S | N/S | N/S | N/S | N/S | N/S | N/S
2016-01-23 | 7.1 | 146 | 842 | 140 | 32 | 19.4 | 1.79 | 4.6 | N/S | N/S | N/S | N/S | N/S | N/S | N/S | N/S | N/S | N/S | N/S | N/S | N/S | N/S | N/S | N/S | N/S | N/S | N/S | N/S | N/S | N/S | N/S | N/S | N/S | N/S
2016-01-24 | 7 | T/X | 898 | 200 | 36.7 | 21.1 | 2.38 | 5.4 | N/S | N/S | N/S | N/S | N/S | N/S | N/S | N/S | N/S | N/S | N/S | N/S | N/S | N/S | N/S | N/S | N/S | N/S | N/S | N/S | N/S | N/S | N/S | N/S | N/S | N/S
2016-01-25 | 7 | 191 | 814 | 172 | 33.8 | 20.8 | 3.14 | 4.9 | N/S | N/S | N/S | 47 | N/S | N/S | N/S | N/S | N/S | N/S | N/S | N/S | N/S | N/S | N/S | N/S | N/S | N/S | N/S | N/S | N/S | N/S | N/S | N/S | N/S | N/S
2016-01-26 | 7.1 | 157 | 868 | 146 | 29.4 | 18.2 | 2.95 | 4.4 | 2.4 | 194 | 0.6 | N/S | N/S | 74 | 0.005 | <0.001 | <0.05 | 0.048 | <0.001 | <0.005 | 0.038 | 0.5 | N/S | <0.02 | 0.063 | <0.2 | <0.005 | <0.005 | 0.001 | 0.08 | <0.05 | <0.001 | <0.1 | <6
2016-01-27 | 7 | 175 | 808 | 162 | 33.8 | 19.9 | 2.6 | 4.8 | N/S | N/S | N/S | N/S | 40 | N/S | N/S | N/S | N/S | N/S | N/S | N/S | N/S | N/S | N/S | N/S | N/S | N/S | N/S | N/S | N/S | N/S | N/S | N/S | N/S | N/S
2016-01-28 | 7.1 | 161 | 840 | 130 | 32.5 | 20.2 | 2.91 | 4.7 | N/S | N/S | N/S | N/S | N/S | N/S | N/S | N/S | N/S | N/S | N/S | N/S | N/S | N/S | N/S | N/S | N/S | N/S | N/S | N/S | N/S | N/S | N/S | N/S | N/S | N/S
2016-01-29 | 7 | 170 | 822 | 184 | 33.4 | 19.6 | 0.75 | 5 | N/S | N/S | N/S | N/S | N/S | N/S | N/S | N/S | N/S | N/S | N/S | N/S | N/S | N/S | N/S | N/S | N/S | N/S | N/S | N/S | N/S | N/S | N/S | N/S | N/S | N/S
2016-01-30 | 6.9 | 153 | 832 | 150 | 34.1 | 19.8 | 1.21 | 5 | N/S | N/S | N/S | N/S | N/S | N/S | N/S | N/S | N/S | N/S | N/S | N/S | N/S | N/S | N/S | N/S | N/S | N/S | N/S | N/S | N/S | N/S | N/S | N/S | N/S | N/S
2016-01-31 | 7 | 180 | 892 | 178 | 30.5 | 16.9 | 2.5 | 4.6 | N/S | N/S | N/S | N/S | N/S | N/S | N/S | N/S | N/S | N/S | N/S | N/S | N/S | N/S | N/S | N/S | N/S | N/S | N/S | N/S | N/S | N/S | N/S | N/S | N/S | N/S
2016-02-01 | 6.9 | 134 | 902 | 132 | 26.6 | 15.5 | 2.46 | 3.6 | N/S | N/S | N/S | 30 | N/S | N/S | N/S | N/S | N/S | N/S | N/S | N/S | N/S | N/S | N/S | N/S | N/S | N/S | N/S | N/S | N/S | N/S | N/S | N/S | N/S | N/S
2016-02-02 | 7 | 188 | 866 | 210 | 21.6 | 11.8 | 2.34 | 3.5 | 1.6 | 190 | 0.4 | N/S | N/S | 61 | 0.008 | <0.001 | <0.05 | 0.059 | <0.001 | 0.005 | 0.057 | 1.1 | 0.1 | <0.02 | 0.069 | <0.2 | <0.005 | <0.005 | 0.002 | 0.1 | 0.05 | <0.001 | <0.1 | <6
2016-02-03 | 7 | 72 | 732 | 68 | 13.7 | 7.1 | 3.25 | 1.8 | N/S | N/S | N/S | N/S | T/X | N/S | N/S | N/S | N/S | N/S | N/S | N/S | N/S | N/S | N/S | N/S | N/S | N/S | N/S | N/S | N/S | N/S | N/S | N/S | N/S | N/S
2016-02-04 | 6.9 | 100 | 832 | 86 | 18.9 | 10.3 | 3.32 | 2.6 | N/S | N/S | N/S | N/S | N/S | N/S | N/S | N/S | N/S | N/S | N/S | N/S | N/S | N/S | N/S | N/S | N/S | N/S | N/S | N/S | N/S | N/S | N/S | N/S | N/S | N/S
2016-02-05 | 7.1 | 121 | 832 | 114 | 20.2 | 11.9 | 2.91 | 3.4 | N/S | N/S | N/S | N/S | N/S | N/S | N/S | N/S | N/S | N/S | N/S | N/S | N/S | N/S | N/S | N/S | N/S | N/S | N/S | N/S | N/S | N/S | N/S | N/S | N/S | N/S
2016-02-06 | 7.1 | 113 | 824 | 116 | 22.6 | 13.8 | 3.57 | 3.6 | N/S | N/S | N/S | N/S | N/S | N/S | N/S | N/S | N/S | N/S | N/S | N/S | N/S | N/S | N/S | N/S | N/S | N/S | N/S | N/S | N/S | N/S | N/S | N/S | N/S | N/S
2016-02-07 | 7.5 | 124 | 802 | 94 | 23.1 | 15.3 | 3.85 | 3.7 | N/S | N/S | N/S | N/S | N/S | N/S | N/S | N/S | N/S | N/S | N/S | N/S | N/S | N/S | N/S | N/S | N/S | N/S | N/S | N/S | N/S | N/S | N/S | N/S | N/S | N/S
2016-02-08 | 6.8 | 151 | 806 | 108 | 25.6 | 14.5 | 3.45 | 3.9 | N/S | N/S | N/S | 26 | N/S | N/S | N/S | N/S | N/S | N/S | N/S | N/S | N/S | N/S | N/S | N/S | N/S | N/S | N/S | N/S | N/S | N/S | N/S | N/S | N/S | N/S
2016-02-09 | 7.1 | 113 | 814 | 96 | 24.2 | 14.4 | 3.57 | 3.7 | 2 | 182 | 0.5 | N/S | N/S | 66 | <0.005 | <0.001 | <0.05 | 0.049 | 0.001 | <0.005 | 0.034 | 0.4 | N/S | <0.02 | 0.056 | <0.2 | <0.005 | <0.005 | 0.001 | 0.06 | <0.05 | <0.001 | <0.1 | <6
2016-02-10 | 7.2 | 132 | 816 | 128 | 27.2 | 15.3 | 3.11 | 4.1 | N/S | N/S | N/S | N/S | 18 | N/S | N/S | N/S | N/S | N/S | N/S | N/S | N/S | N/S | N/S | N/S | N/S | N/S | N/S | N/S | N/S | N/S | N/S | N/S | N/S | N/S
2016-02-11 | 6.9 | 136 | 780 | 110 | 27.9 | 15.6 | 3.14 | 4.1 | N/S | N/S | N/S | N/S | N/S | N/S | N/S | N/S | N/S | N/S | N/S | N/S | N/S | N/S | N/S | N/S | N/S | N/S | N/S | N/S | N/S | N/S | N/S | N/S | N/S | N/S
2016-02-12 | 7.2 | 126 | 752 | 68 | 27.2 | 15.9 | 1.94 | 4.3 | N/S | N/S | N/S | N/S | N/S | N/S | N/S | N/S | N/S | N/S | N/S | N/S | N/S | N/S | N/S | N/S | N/S | N/S | N/S | N/S | N/S | N/S | N/S | N/S | N/S | N/S
2016-02-13 | 7.1 | 144 | 782 | 126 | 29.5 | 17.5 | <0.15 | 4.3 | N/S | N/S | N/S | N/S | N/S | N/S | N/S | N/S | N/S | N/S | N/S | N/S | N/S | N/S | N/S | N/S | N/S | N/S | N/S | N/S | N/S | N/S | N/S | N/S | N/S | N/S
2016-02-14 | 7 | 204 | 812 | 134 | 32.7 | 18.3 | 1.04 | 4.6 | N/S | N/S | N/S | N/S | N/S | N/S | N/S | N/S | N/S | N/S | N/S | N/S | N/S | N/S | N/S | N/S | N/S | N/S | N/S | N/S | N/S | N/S | N/S | N/S | N/S | N/S
2016-02-15 | 7 | 150 | 828 | 124 | 30.5 | 19.2 | 2.66 | 4.4 | N/S | N/S | N/S | 40 | N/S | N/S | N/S | N/S | N/S | N/S | N/S | N/S | N/S | N/S | N/S | N/S | N/S | N/S | N/S | N/S | N/S | N/S | N/S | N/S | N/S | N/S
2016-02-16 | 7.2 | 203 | 838 | 158 | 34.4 | 17.9 | 2.58 | 5.3 | 2.5 | 180 | 0.5 | N/S | N/S | 65 | <0.005 | <0.001 | <0.05 | 0.058 | 0.001 | <0.005 | 0.047 | 0.6 | N/S | <0.02 | 0.105 | <0.2 | <0.005 | 0.039 | 0.001 | 0.08 | <0.05 | <0.001 | <0.1 | <6
2016-02-17 | 7.1 | 171 | 946 | 154 | 30.9 | 17.9 | 3.04 | 4.9 | N/S | N/S | N/S | N/S | 36 | N/S | N/S | N/S | N/S | N/S | N/S | N/S | N/S | N/S | N/S | N/S | N/S | N/S | N/S | N/S | N/S | N/S | N/S | N/S | N/S | N/S
2016-02-18 | 7 | 132 | 878 | 140 | 28.5 | 17.1 | 3.55 | 4.6 | N/S | N/S | N/S | N/S | N/S | N/S | N/S | N/S | N/S | N/S | N/S | N/S | N/S | N/S | N/S | N/S | N/S | N/S | N/S | N/S | N/S | N/S | N/S | N/S | N/S | N/S
2016-02-19 | 6.9 | 107 | 914 | 136 | 25.4 | 14.1 | 2.06 | 4.3 | N/S | N/S | N/S | N/S | N/S | N/S | N/S | N/S | N/S | N/S | N/S | N/S | N/S | N/S | N/S | N/S | N/S | N/S | N/S | N/S | N/S | N/S | N/S | N/S | N/S | N/S
2016-02-20 | 7.2 | 122 | 966 | 130 | 24.7 | 13.7 | 1.97 | 3.9 | N/S | N/S | N/S | N/S | N/S | N/S | N/S | N/S | N/S | N/S | N/S | N/S | N/S | N/S | N/S | N/S | N/S | N/S | N/S | N/S | N/S | N/S | N/S | N/S | N/S | N/S
2016-02-21 | 6.8 | 141 | 968 | 118 | 26.5 | 15.9 | 2.36 | 4 | N/S | N/S | N/S | N/S | N/S | N/S | N/S | N/S | N/S | N/S | N/S | N/S | N/S | N/S | N/S | N/S | N/S | N/S | N/S | N/S | N/S | N/S | N/S | N/S | N/S | N/S
2016-02-22 | 7.4 | 134 | 954 | 142 | 29.8 | 16.6 | 2.71 | 4.3 | N/S | N/S | N/S | 21 | N/S | N/S | N/S | N/S | N/S | N/S | N/S | N/S | N/S | N/S | N/S | N/S | N/S | N/S | N/S | N/S | N/S | N/S | N/S | N/S | N/S | N/S
2016-02-23 | 6.8 | T/X | 914 | 142 | 28.9 | 16.4 | 2.8 | 4.4 | 2.3 | 265 | 0.5 | N/S | N/S | 67 | 0.005 | <0.001 | <0.05 | 0.058 | <0.001 | <0.005 | 0.056 | 0.5 | N/S | <0.02 | 0.073 | <0.2 | <0.005 | <0.005 | 0.001 | 0.09 | <0.05 | <0.001 | <0.1 | <6
2016-02-24 | 7.1 | 142 | 892 | 116 | 27.6 | 16.4 | 3.01 | 4.1 | N/S | N/S | N/S | N/S | 27 | N/S | N/S | N/S | N/S | N/S | N/S | N/S | N/S | N/S | N/S | N/S | N/S | N/S | N/S | N/S | N/S | N/S | N/S | N/S | N/S | N/S
2016-02-25 | 7.1 | 163 | 986 | 134 | 29.2 | 16.8 | 3.12 | 4.1 | N/S | N/S | N/S | N/S | N/S | N/S | N/S | N/S | N/S | N/S | N/S | N/S | N/S | N/S | N/S | N/S | N/S | N/S | N/S | N/S | N/S | N/S | N/S | N/S | N/S | N/S
2016-02-26 | 6.8 | T/X | 850 | 136 | 26 | 16.4 | <0.15 | 4.2 | N/S | N/S | N/S | N/S | N/S | N/S | N/S | N/S | N/S | N/S | N/S | N/S | N/S | N/S | N/S | N/S | N/S | N/S | N/S | N/S | N/S | N/S | N/S | N/S | N/S | N/S
2016-02-27 | 7.3 | 146 | 906 | 146 | 28.5 | 16.9 | 2.52 | 4.6 | N/S | N/S | N/S | N/S | N/S | N/S | N/S | N/S | N/S | N/S | N/S | N/S | N/S | N/S | N/S | N/S | N/S | N/S | N/S | N/S | N/S | N/S | N/S | N/S | N/S | N/S
2016-02-28 | 7.1 | 142 | 842 | 140 | 30.5 | 17.5 | 3 | 4.5 | N/S | N/S | N/S | N/S | N/S | N/S | N/S | N/S | N/S | N/S | N/S | N/S | N/S | N/S | N/S | N/S | N/S | N/S | N/S | N/S | N/S | N/S | N/S | N/S | N/S | N/S
2016-02-29 | 7.1 | 147 | 886 | 140 | 30.7 | 17.1 | 3.06 | 4.5 | N/S | N/S | N/S | 42 | N/S | N/S | N/S | N/S | N/S | N/S | N/S | N/S | N/S | N/S | N/S | N/S | N/S | N/S | N/S | N/S | N/S | N/S | N/S | N/S | N/S | N/S
2016-03-01 | 7.1 | 170 | 962 | 134 | 30.3 | 16.9 | 3.4 | 4.4 | 2.3 | 228 | 0.5 | N/S | N/S | 71 | <0.005 | <0.001 | <0.05 | 0.052 | <0.001 | <0.005 | 0.042 | 0.5 | 0.1 | <0.02 | 0.067 | 0.2 | <0.005 | 0.066 | 0.001 | 0.08 | 0.05 | <0.001 | <0.1 | <6
2016-03-02 | 7.1 | 163 | 970 | 146 | 29.9 | 18.3 | 3.28 | 4.4 | N/S | N/S | N/S | N/S | 25 | N/S | N/S | N/S | N/S | N/S | N/S | N/S | N/S | N/S | N/S | N/S | N/S | N/S | N/S | N/S | N/S | N/S | N/S | N/S | N/S | N/S
2016-03-03 | 7.1 | 159 | 998 | 126 | 30.9 | 18.2 | 2.81 | 4.3 | N/S | N/S | N/S | N/S | N/S | N/S | N/S | N/S | N/S | N/S | N/S | N/S | N/S | N/S | N/S | N/S | N/S | N/S | N/S | N/S | N/S | N/S | N/S | N/S | N/S | N/S
2016-03-04 | 7.2 | 140 | 890 | 130 | 29.9 | 21.1 | <0.15 | 5.2 | N/S | N/S | N/S | N/S | N/S | N/S | N/S | N/S | N/S | N/S | N/S | N/S | N/S | N/S | N/S | N/S | N/S | N/S | N/S | N/S | N/S | N/S | N/S | N/S | N/S | N/S
2016-03-05 | 7.2 | 163 | 1046 | 276 | 30.7 | 18.1 | <0.15 | 5.4 | N/S | N/S | N/S | N/S | N/S | N/S | N/S | N/S | N/S | N/S | N/S | N/S | N/S | N/S | N/S | N/S | N/S | N/S | N/S | N/S | N/S | N/S | N/S | N/S | N/S | N/S
2016-03-06 | 7.2 | 183 | 974 | 138 | 34.9 | 21.9 | 1.41 | 5.6 | N/S | N/S | N/S | N/S | N/S | N/S | N/S | N/S | N/S | N/S | N/S | N/S | N/S | N/S | N/S | N/S | N/S | N/S | N/S | N/S | N/S | N/S | N/S | N/S | N/S | N/S
2016-03-07 | 7.1 | T/X | 1020 | 166 | 30.4 | 17.5 | 2.23 | 4.5 | N/S | N/S | N/S | 37 | N/S | N/S | N/S | N/S | N/S | N/S | N/S | N/S | N/S | N/S | N/S | N/S | N/S | N/S | N/S | N/S | N/S | N/S | N/S | N/S | N/S | N/S
2016-03-08 | 7.4 | 157 | 1018 | 240 | 31.4 | 16.2 | 2.15 | 4.9 | 2.2 | 202 | 0.5 | N/S | N/S | 72 | <0.005 | <0.001 | <0.05 | 0.056 | <0.001 | <0.005 | 0.058 | 0.5 | N/S | <0.02 | 0.104 | <0.2 | <0.005 | <0.005 | <0.001 | 0.1 | <0.05 | <0.001 | <0.1 | <6
2016-03-09 | 7 | 146 | 920 | 154 | 27.2 | 15.3 | 1.82 | 4 | N/S | N/S | N/S | N/S | 28 | N/S | N/S | N/S | N/S | N/S | N/S | N/S | N/S | N/S | N/S | N/S | N/S | N/S | N/S | N/S | N/S | N/S | N/S | N/S | N/S | N/S
2016-03-10 | 7.2 | 280 | 1172 | 184 | 33.9 | 14.7 | 2.07 | 5.6 | N/S | N/S | N/S | N/S | N/S | N/S | N/S | N/S | N/S | N/S | N/S | N/S | N/S | N/S | N/S | N/S | N/S | N/S | N/S | N/S | N/S | N/S | N/S | N/S | N/S | N/S
2016-03-11 | 7.1 | 134 | 924 | 142 | 25.7 | 14.5 | 2.49 | 4.4 | N/S | N/S | N/S | N/S | N/S | N/S | N/S | N/S | N/S | N/S | N/S | N/S | N/S | N/S | N/S | N/S | N/S | N/S | N/S | N/S | N/S | N/S | N/S | N/S | N/S | N/S
2016-03-12 | 7.1 | 128 | 936 | 146 | 26.9 | 15.2 | 0.33 | 4.4 | N/S | N/S | N/S | N/S | N/S | N/S | N/S | N/S | N/S | N/S | N/S | N/S | N/S | N/S | N/S | N/S | N/S | N/S | N/S | N/S | N/S | N/S | N/S | N/S | N/S | N/S
2016-03-13 | 7.1 | 163 | 950 | 158 | 29.8 | 15.6 | 2.45 | 4.3 | N/S | N/S | N/S | N/S | N/S | N/S | N/S | N/S | N/S | N/S | N/S | N/S | N/S | N/S | N/S | N/S | N/S | N/S | N/S | N/S | N/S | N/S | N/S | N/S | N/S | N/S
2016-03-14 | 7.1 | 106 | 892 | 96 | 18.2 | 9.4 | 2.47 | 2.4 | N/S | N/S | N/S | 29 | N/S | N/S | N/S | N/S | N/S | N/S | N/S | N/S | N/S | N/S | N/S | N/S | N/S | N/S | N/S | N/S | N/S | N/S | N/S | N/S | N/S | N/S
2016-03-15 | 7.1 | 97 | 872 | 92 | 18.9 | 10.6 | 2.72 | 2.6 | 1.4 | 216 | 0.4 | N/S | N/S | 64 | 0.005 | <0.001 | <0.05 | 0.052 | <0.001 | <0.005 | 0.025 | 0.4 | N/S | <0.02 | 0.067 | <0.2 | 0.007 | <0.005 | <0.001 | 0.05 | <0.05 | <0.001 | <0.1 | <6
2016-03-16 | 7.3 | 92 | 804 | 92 | 16.6 | 9.5 | 2.21 | 2.3 | N/S | N/S | N/S | N/S | 51 | N/S | N/S | N/S | N/S | N/S | N/S | N/S | N/S | N/S | N/S | N/S | N/S | N/S | N/S | N/S | N/S | N/S | N/S | N/S | N/S | N/S
2016-03-17 | 7.2 | 93 | 836 | 88 | 18 | 10.5 | 2.23 | 2.6 | N/S | N/S | N/S | N/S | N/S | N/S | N/S | N/S | N/S | N/S | N/S | N/S | N/S | N/S | N/S | N/S | N/S | N/S | N/S | N/S | N/S | N/S | N/S | N/S | N/S | N/S
2016-03-18 | 7.4 | 98 | 822 | 96 | 15.7 | 11.1 | 2.35 | 2.7 | N/S | N/S | N/S | N/S | N/S | N/S | N/S | N/S | N/S | N/S | N/S | N/S | N/S | N/S | N/S | N/S | N/S | N/S | N/S | N/S | N/S | N/S | N/S | N/S | N/S | N/S
2016-03-19 | 7.1 | 117 | 866 | 110 | 19.7 | 13.3 | 2.75 | 3.4 | N/S | N/S | N/S | N/S | N/S | N/S | N/S | N/S | N/S | N/S | N/S | N/S | N/S | N/S | N/S | N/S | N/S | N/S | N/S | N/S | N/S | N/S | N/S | N/S | N/S | N/S
2016-03-20 | 7.2 | 134 | 866 | 114 | 24 | 14.6 | 2.66 | 3.2 | N/S | N/S | N/S | N/S | N/S | N/S | N/S | N/S | N/S | N/S | N/S | N/S | N/S | N/S | N/S | N/S | N/S | N/S | N/S | N/S | N/S | N/S | N/S | N/S | N/S | N/S
2016-03-21 | 7.2 | 104 | 912 | 112 | 24.6 | 14.5 | 3.86 | 3.6 | N/S | N/S | N/S | 33 | N/S | N/S | N/S | N/S | N/S | N/S | N/S | N/S | N/S | N/S | N/S | N/S | N/S | N/S | N/S | N/S | N/S | N/S | N/S | N/S | N/S | N/S
2016-03-22 | 6.8 | 106 | 788 | 112 | 27.9 | 16 | 3.25 | 3.9 | 2.1 | 187 | 0.5 | N/S | N/S | 77 | 0.005 | <0.001 | <0.05 | 0.056 | <0.001 | <0.005 | 0.048 | 0.5 | N/S | <0.02 | 0.075 | <0.2 | <0.005 | <0.005 | 0.002 | 0.08 | <0.05 | <0.001 | <0.1 | <6
2016-03-23 | 7.2 | 130 | 824 | 128 | 27.3 | 15 | 3.53 | 4.1 | N/S | N/S | N/S | N/S | 39 | N/S | N/S | N/S | N/S | N/S | N/S | N/S | N/S | N/S | N/S | N/S | N/S | N/S | N/S | N/S | N/S | N/S | N/S | N/S | N/S | N/S
2016-03-24 | 6.9 | 127 | 884 | 172 | 21 | 10.3 | 2.96 | 3.7 | N/S | N/S | N/S | N/S | N/S | N/S | N/S | N/S | N/S | N/S | N/S | N/S | N/S | N/S | N/S | N/S | N/S | N/S | N/S | N/S | N/S | N/S | N/S | N/S | N/S | N/S
2016-03-25 | 6.9 | 78 | 804 | 98 | 13.9 | 7.5 | 1.85 | 2.4 | N/S | N/S | N/S | N/S | N/S | N/S | N/S | N/S | N/S | N/S | N/S | N/S | N/S | N/S | N/S | N/S | N/S | N/S | N/S | N/S | N/S | N/S | N/S | N/S | N/S | N/S
2016-03-26 | 7 | 83 | 760 | 58 | 16.6 | 7.6 | 1.94 | 2.6 | N/S | N/S | N/S | N/S | N/S | N/S | N/S | N/S | N/S | N/S | N/S | N/S | N/S | N/S | N/S | N/S | N/S | N/S | N/S | N/S | N/S | N/S | N/S | N/S | N/S | N/S
2016-03-27 | 7 | 145 | 836 | 108 | 20.9 | 11.1 | 2.58 | 3.3 | N/S | N/S | N/S | N/S | N/S | N/S | N/S | N/S | N/S | N/S | N/S | N/S | N/S | N/S | N/S | N/S | N/S | N/S | N/S | N/S | N/S | N/S | N/S | N/S | N/S | N/S
2016-03-28 | 7.3 | 104 | 806 | 84 | 20.2 | 11.7 | 2.85 | 2.9 | N/S | N/S | N/S | 24 | N/S | N/S | N/S | N/S | N/S | N/S | N/S | N/S | N/S | N/S | N/S | N/S | N/S | N/S | N/S | N/S | N/S | N/S | N/S | N/S | N/S | N/S
2016-03-29 | 6.9 | 105 | 916 | 102 | 22.1 | 12.1 | 2.56 | 3.3 | 1.6 | 175 | 0.4 | N/S | N/S | 67 | <0.005 | <0.001 | <0.05 | 0.055 | <0.001 | <0.005 | 0.034 | 0.5 | N/S | <0.02 | 0.063 | <0.2 | <0.005 | <0.005 | 0.001 | 0.06 | <0.05 | <0.001 | <0.1 | <6
2016-03-30 | 7.2 | 123 | 878 | 162 | 23.7 | 12 | 2.27 | 4.1 | N/S | N/S | N/S | N/S | 24 | N/S | N/S | N/S | N/S | N/S | N/S | N/S | N/S | N/S | N/S | N/S | N/S | N/S | N/S | N/S | N/S | N/S | N/S | N/S | N/S | N/S
2016-03-31 | 7 | T/X | 834 | 150 | 19.8 | 10.1 | 2.09 | 3.3 | N/S | N/S | N/S | N/S | N/S | N/S | N/S | N/S | N/S | N/S | N/S | N/S | N/S | N/S | N/S | N/S | N/S | N/S | N/S | N/S | N/S | N/S | N/S | N/S | N/S | N/S
2016-04-01 | 7.2 | T/X | 776 | 98 | 16 | 10.2 | 1.62 | 2.6 | N/S | N/S | N/S | N/S | N/S | N/S | N/S | N/S | N/S | N/S | N/S | N/S | N/S | N/S | N/S | N/S | N/S | N/S | N/S | N/S | N/S | N/S | N/S | N/S | N/S | N/S
2016-04-02 | 7.1 | 96 | 810 | 96 | 20.9 | 11.8 | 2.13 | 3.1 | N/S | N/S | N/S | N/S | N/S | N/S | N/S | N/S | N/S | N/S | N/S | N/S | N/S | N/S | N/S | N/S | N/S | N/S | N/S | N/S | N/S | N/S | N/S | N/S | N/S | N/S
2016-04-03 | 7.2 | 208 | 974 | 260 | 28.2 | 12.5 | 2.01 | 5.1 | N/S | N/S | N/S | N/S | N/S | N/S | N/S | N/S | N/S | N/S | N/S | N/S | N/S | N/S | N/S | N/S | N/S | N/S | N/S | N/S | N/S | N/S | N/S | N/S | N/S | N/S
2016-04-04 | 7.1 | 109 | 762 | 82 | 20.9 | 12.2 | 2.84 | 3.1 | N/S | N/S | N/S | 26 | N/S | N/S | N/S | N/S | N/S | N/S | N/S | N/S | N/S | N/S | N/S | N/S | N/S | N/S | N/S | N/S | N/S | N/S | N/S | N/S | N/S | N/S
2016-04-05 | 7.2 | 125 | 892 | 128 | 27.6 | 13.9 | 2.62 | 4.2 | 1.8 | 157 | 0.6 | N/S | N/S | 76 | <0.005 | <0.001 | <0.05 | 0.052 | 0.001 | <0.005 | 0.043 | 0.6 | 0.1 | <0.02 | 0.063 | <0.2 | <0.005 | <0.005 | 0.002 | 0.09 | <0.05 | <0.001 | <0.1 | <6
2016-04-06 | 7.1 | T/X | 814 | 132 | 22.2 | 11.9 | 2.15 | 3.4 | N/S | N/S | N/S | N/S | 34 | N/S | N/S | N/S | N/S | N/S | N/S | N/S | N/S | N/S | N/S | N/S | N/S | N/S | N/S | N/S | N/S | N/S | N/S | N/S | N/S | N/S
2016-04-07 | 6.9 | 87 | 836 | 134 | 21.9 | 10.5 | 2.25 | 3.1 | N/S | N/S | N/S | N/S | N/S | N/S | N/S | N/S | N/S | N/S | N/S | N/S | N/S | N/S | N/S | N/S | N/S | N/S | N/S | N/S | N/S | N/S | N/S | N/S | N/S | N/S
2016-04-08 | 6.9 | 92 | 796 | 100 | 18.2 | 10.8 | 1.87 | 2.8 | N/S | N/S | N/S | N/S | N/S | N/S | N/S | N/S | N/S | N/S | N/S | N/S | N/S | N/S | N/S | N/S | N/S | N/S | N/S | N/S | N/S | N/S | N/S | N/S | N/S | N/S
2016-04-09 | 6.8 | 77 | 802 | 96 | 20.9 | 12.5 | 2.32 | 3.1 | N/S | N/S | N/S | N/S | N/S | N/S | N/S | N/S | N/S | N/S | N/S | N/S | N/S | N/S | N/S | N/S | N/S | N/S | N/S | N/S | N/S | N/S | N/S | N/S | N/S | N/S
2016-04-10 | 6.9 | 90 | 840 | 102 | 21.8 | 13 | 2.71 | 3.2 | N/S | N/S | N/S | N/S | N/S | N/S | N/S | N/S | N/S | N/S | N/S | N/S | N/S | N/S | N/S | N/S | N/S | N/S | N/S | N/S | N/S | N/S | N/S | N/S | N/S | N/S
2016-04-11 | 7 | 102 | 842 | 164 | 27.3 | 12.5 | 2.38 | 4.5 | N/S | N/S | N/S | 33 | N/S | N/S | N/S | N/S | N/S | N/S | N/S | N/S | N/S | N/S | N/S | N/S | N/S | N/S | N/S | N/S | N/S | N/S | N/S | N/S | N/S | N/S
2016-04-12 | 7 | 94 | 802 | 104 | 23.1 | 13.4 | 2.59 | 3.5 | 1.8 | 163 | 0.5 | N/S | N/S | 86 | <0.005 | 0.001 | <0.05 | 0.047 | 0.002 | <0.005 | 0.035 | 0.5 | N/S | <0.02 | 0.058 | <0.2 | <0.005 | <0.005 | <0.001 | 0.07 | <0.05 | <0.001 | <0.1 | <6
2016-04-13 | 7.2 | 129 | 804 | 90 | 22.9 | 14 | 2.86 | 3.8 | N/S | N/S | N/S | N/S | 35 | N/S | N/S | N/S | N/S | N/S | N/S | N/S | N/S | N/S | N/S | N/S | N/S | N/S | N/S | N/S | N/S | N/S | N/S | N/S | N/S | N/S
2016-04-14 | 7 | 105 | 850 | 116 | 24.5 | 15.2 | 2.65 | 3.9 | N/S | N/S | N/S | N/S | N/S | N/S | N/S | N/S | N/S | N/S | N/S | N/S | N/S | N/S | N/S | N/S | N/S | N/S | N/S | N/S | N/S | N/S | N/S | N/S | N/S | N/S
2016-04-15 | 7.2 | 133 | 830 | 132 | 23.7 | 15.5 | 1.89 | 4.2 | N/S | N/S | N/S | N/S | N/S | N/S | N/S | N/S | N/S | N/S | N/S | N/S | N/S | N/S | N/S | N/S | N/S | N/S | N/S | N/S | N/S | N/S | N/S | N/S | N/S | N/S
2016-04-16 | 7.1 | 68 | 818 | 124 | 25.2 | 16.2 | 1.54 | 4.4 | N/S | N/S | N/S | N/S | N/S | N/S | N/S | N/S | N/S | N/S | N/S | N/S | N/S | N/S | N/S | N/S | N/S | N/S | N/S | N/S | N/S | N/S | N/S | N/S | N/S | N/S
2016-04-17 | 7.1 | 112 | 864 | 188 | 32.5 | 17.1 | 2.38 | 5.3 | N/S | N/S | N/S | N/S | N/S | N/S | N/S | N/S | N/S | N/S | N/S | N/S | N/S | N/S | N/S | N/S | N/S | N/S | N/S | N/S | N/S | N/S | N/S | N/S | N/S | N/S
2016-04-18 | 7 | 191 | 932 | 320 | 37.7 | 18.3 | 2.03 | 6.5 | N/S | N/S | N/S | 31 | N/S | N/S | N/S | N/S | N/S | N/S | N/S | N/S | N/S | N/S | N/S | N/S | N/S | N/S | N/S | N/S | N/S | N/S | N/S | N/S | N/S | N/S
2016-04-19 | 7.3 | 163 | 860 | 126 | 29 | 18.6 | 3.27 | 4.4 | 2.5 | 153 | 0.6 | N/S | N/S | 74 | <0.005 | <0.001 | <0.05 | 0.053 | 0.001 | <0.005 | 0.079 | 0.6 | N/S | <0.02 | 0.06 | <0.2 | <0.005 | 0.022 | 0.004 | 0.09 | <0.05 | <0.001 | <0.1 | <6
2016-04-20 | 7 | 108 | 868 | 170 | 28.9 | 18.2 | 3.54 | 4.8 | N/S | N/S | N/S | N/S | 124 | N/S | N/S | N/S | N/S | N/S | N/S | N/S | N/S | N/S | N/S | N/S | N/S | N/S | N/S | N/S | N/S | N/S | N/S | N/S | N/S | N/S
2016-04-21 | 6.8 | 105 | 864 | 172 | 23 | 14.2 | 3.19 | 3.8 | N/S | N/S | N/S | N/S | N/S | N/S | N/S | N/S | N/S | N/S | N/S | N/S | N/S | N/S | N/S | N/S | N/S | N/S | N/S | N/S | N/S | N/S | N/S | N/S | N/S | N/S
2016-04-22 | 6.8 | 125 | 822 | 134 | 24.1 | 15.7 | 1.74 | 4 | N/S | N/S | N/S | N/S | N/S | N/S | N/S | N/S | N/S | N/S | N/S | N/S | N/S | N/S | N/S | N/S | N/S | N/S | N/S | N/S | N/S | N/S | N/S | N/S | N/S | N/S
2016-04-23 | 6.9 | 93 | 812 | 144 | 56.2 | 17.4 | 0.37 | 8.5 | N/S | N/S | N/S | N/S | N/S | N/S | N/S | N/S | N/S | N/S | N/S | N/S | N/S | N/S | N/S | N/S | N/S | N/S | N/S | N/S | N/S | N/S | N/S | N/S | N/S | N/S
2016-04-24 | 6.9 | 107 | 820 | 130 | 28.7 | 18.4 | 2.63 | 4.3 | N/S | N/S | N/S | N/S | N/S | N/S | N/S | N/S | N/S | N/S | N/S | N/S | N/S | N/S | N/S | N/S | N/S | N/S | N/S | N/S | N/S | N/S | N/S | N/S | N/S | N/S
2016-04-25 | 7.1 | T/X | 744 | 142 | 29.8 | 18.5 | 2.91 | 4.4 | N/S | N/S | N/S | 38 | N/S | N/S | N/S | N/S | N/S | N/S | N/S | N/S | N/S | N/S | N/S | N/S | N/S | N/S | N/S | N/S | N/S | N/S | N/S | N/S | N/S | N/S
2016-04-26 | 7.1 | 141 | 892 | 228 | 36.4 | 16.6 | 2.6 | 6.4 | 2.5 | 147 | 0.6 | N/S | N/S | 70 | <0.005 | <0.001 | <0.05 | 0.068 | 0.002 | <0.005 | 0.099 | 0.7 | N/S | <0.02 | 0.067 | <0.2 | <0.005 | <0.005 | 0.003 | 0.13 | <0.05 | <0.001 | <0.1 | <6
2016-04-27 | 6.9 | 165 | 890 | 248 | 35 | 16.5 | 3.68 | 6 | N/S | N/S | N/S | N/S | 26 | N/S | N/S | N/S | N/S | N/S | N/S | N/S | N/S | N/S | N/S | N/S | N/S | N/S | N/S | N/S | N/S | N/S | N/S | N/S | N/S | N/S
2016-04-28 | 6.7 | 77 | 746 | 164 | 18.6 | 8.1 | 2.45 | 3.1 | N/S | N/S | N/S | N/S | N/S | N/S | N/S | N/S | N/S | N/S | N/S | N/S | N/S | N/S | N/S | N/S | N/S | N/S | N/S | N/S | N/S | N/S | N/S | N/S | N/S | N/S
2016-04-29 | 7 | 75 | 736 | 74 | 16.9 | 10.7 | 2.32 | 2.5 | N/S | N/S | N/S | N/S | N/S | N/S | N/S | N/S | N/S | N/S | N/S | N/S | N/S | N/S | N/S | N/S | N/S | N/S | N/S | N/S | N/S | N/S | N/S | N/S | N/S | N/S
2016-04-30 | 7 | 99 | 850 | 204 | 23.7 | 9.7 | 2.37 | 4.5 | N/S | N/S | N/S | N/S | N/S | N/S | N/S | N/S | N/S | N/S | N/S | N/S | N/S | N/S | N/S | N/S | N/S | N/S | N/S | N/S | N/S | N/S | N/S | N/S | N/S | N/S
2016-05-01 | 6.9 | 96 | 748 | 82 | 17.2 | 7.1 | 1.93 | 2.88 | N/S | N/S | N/S | N/S | N/S | N/S | N/S | N/S | N/S | N/S | N/S | N/S | N/S | N/S | N/S | N/S | N/S | N/S | N/S | N/S | N/S | N/S | N/S | N/S | N/S | N/S
2016-05-02 | 6.9 | 82 | 710 | 90 | 14 | 6.3 | 1.84 | 1.99 | N/S | N/S | N/S | 6 | N/S | N/S | N/S | N/S | N/S | N/S | N/S | N/S | N/S | N/S | N/S | N/S | N/S | N/S | N/S | N/S | N/S | N/S | N/S | N/S | N/S | N/S
2016-05-03 | 6.8 | 76 | 728 | 70 | 15 | 8.2 | 1.7 | 1.98 | 0.9 | 146 | 0.3 | N/S | N/S | 61 | <0.005 | <0.001 | <0.05 | 0.051 | <0.001 | <0.005 | 0.043 | 0.4 | 0.1 | <0.02 | 0.047 | <0.2 | <0.005 | <0.005 | 0.001 | 0.04 | <0.05 | <0.001 | <0.1 | <6
2016-05-04 | 6.9 | 117 | 804 | 136 | 21.3 | 11 | 0.99 | 3.13 | N/S | N/S | N/S | N/S | 12 | N/S | N/S | N/S | N/S | N/S | N/S | N/S | N/S | N/S | N/S | N/S | N/S | N/S | N/S | N/S | N/S | N/S | N/S | N/S | N/S | N/S
2016-05-05 | 7 | 88 | 746 | 104 | 19.6 | 10.9 | 0.8 | 2.67 | N/S | N/S | N/S | N/S | N/S | N/S | N/S | N/S | N/S | N/S | N/S | N/S | N/S | N/S | N/S | N/S | N/S | N/S | N/S | N/S | N/S | N/S | N/S | N/S | N/S | N/S
2016-05-06 | 7.3 | 103 | 768 | 120 | 18.2 | 9.8 | 0.2 | 3.03 | N/S | N/S | N/S | N/S | N/S | N/S | N/S | N/S | N/S | N/S | N/S | N/S | N/S | N/S | N/S | N/S | N/S | N/S | N/S | N/S | N/S | N/S | N/S | N/S | N/S | N/S
2016-05-07 | 7.2 | 114 | 766 | 116 | 23 | 13.7 | <0.15 | 3.65 | N/S | N/S | N/S | N/S | N/S | N/S | N/S | N/S | N/S | N/S | N/S | N/S | N/S | N/S | N/S | N/S | N/S | N/S | N/S | N/S | N/S | N/S | N/S | N/S | N/S | N/S
2016-05-08 | 7.2 | 105 | 796 | 140 | 28.5 | 17.2 | 0.21 | 4.2 | N/S | N/S | N/S | N/S | N/S | N/S | N/S | N/S | N/S | N/S | N/S | N/S | N/S | N/S | N/S | N/S | N/S | N/S | N/S | N/S | N/S | N/S | N/S | N/S | N/S | N/S
2016-05-09 | 6.9 | 130 | 814 | 164 | 27.6 | 13.3 | 1.36 | 4.08 | N/S | N/S | N/S | 17 | N/S | N/S | N/S | N/S | N/S | N/S | N/S | N/S | N/S | N/S | N/S | N/S | N/S | N/S | N/S | N/S | N/S | N/S | N/S | N/S | N/S | N/S
2016-05-10 | 7.1 | 87 | 686 | 122 | 15.2 | 7.9 | 1.73 | 2.49 | 0.99 | 106 | 0.3 | N/S | N/S | 59 | <0.005 | 0.001 | <0.05 | 0.049 | <0.001 | <0.005 | 0.035 | 0.9 | N/S | <0.02 | 0.048 | 0.2 | <0.005 | 0.007 | 0.001 | 0.06 | <0.05 | <0.001 | <0.1 | <6
2016-05-11 | 7 | 89 | 872 | 266 | 19.1 | 8.2 | 1.29 | 2.92 | N/S | N/S | N/S | N/S | 7 | N/S | N/S | N/S | N/S | N/S | N/S | N/S | N/S | N/S | N/S | N/S | N/S | N/S | N/S | N/S | N/S | N/S | N/S | N/S | N/S | N/S
2016-05-12 | 6.9 | T/X | 642 | 72 | 12.8 | 6.8 | 1.5 | 1.75 | N/S | N/S | N/S | N/S | N/S | N/S | N/S | N/S | N/S | N/S | N/S | N/S | N/S | N/S | N/S | N/S | N/S | N/S | N/S | N/S | N/S | N/S | N/S | N/S | N/S | N/S
2016-05-13 | 6.9 | T/X | 734 | 108 | 16 | 9.6 | 1.1 | 2.64 | N/S | N/S | N/S | N/S | N/S | N/S | N/S | N/S | N/S | N/S | N/S | N/S | N/S | N/S | N/S | N/S | N/S | N/S | N/S | N/S | N/S | N/S | N/S | N/S | N/S | N/S
2016-05-14 | 6.9 | 75 | 644 | 67 | 12.1 | 7.3 | 1.39 | 1.85 | N/S | N/S | N/S | N/S | N/S | N/S | N/S | N/S | N/S | N/S | N/S | N/S | N/S | N/S | N/S | N/S | N/S | N/S | N/S | N/S | N/S | N/S | N/S | N/S | N/S | N/S
2016-05-15 | 6.9 | 103 | 720 | 78 | 17.3 | 10.3 | 1.68 | 2.39 | N/S | N/S | N/S | N/S | N/S | N/S | N/S | N/S | N/S | N/S | N/S | N/S | N/S | N/S | N/S | N/S | N/S | N/S | N/S | N/S | N/S | N/S | N/S | N/S | N/S | N/S
2016-05-16 | 7.3 | 97 | 742 | 90 | 19.6 | 10.5 | 2.06 | 1.28 | N/S | N/S | N/S | 25 | N/S | N/S | N/S | N/S | N/S | N/S | N/S | N/S | N/S | N/S | N/S | N/S | N/S | N/S | N/S | N/S | N/S | N/S | N/S | N/S | N/S | N/S
2016-05-17 | 7.2 | 98 | 738 | 88 | 20.2 | 10.9 | 2.89 | 2.92 | 1.46 | 134 | 0.3 | N/S | N/S | 64 | <0.005 | 0.001 | <0.05 | 0.048 | <0.001 | <0.005 | 0.027 | 0.4 | N/S | <0.02 | 0.055 | 0.2 | <0.005 | 0.009 | 0.001 | 0.05 | <0.05 | <0.001 | <0.1 | <6
2016-05-18 | 7.2 | 106 | 742 | 84 | 20.8 | 11.7 | 2.93 | 3.27 | N/S | N/S | N/S | N/S | 15 | N/S | N/S | N/S | N/S | N/S | N/S | N/S | N/S | N/S | N/S | N/S | N/S | N/S | N/S | N/S | N/S | N/S | N/S | N/S | N/S | N/S
2016-05-19 | 7.2 | 112 | 752 | 112 | 22.9 | 11.8 | 3.34 | 3.55 | N/S | N/S | N/S | N/S | N/S | N/S | N/S | N/S | N/S | N/S | N/S | N/S | N/S | N/S | N/S | N/S | N/S | N/S | N/S | N/S | N/S | N/S | N/S | N/S | N/S | N/S
2016-05-20 | 7.3 | 110 | 764 | 116 | 20.9 | 11.9 | 1.13 | 3.65 | N/S | N/S | N/S | N/S | N/S | N/S | N/S | N/S | N/S | N/S | N/S | N/S | N/S | N/S | N/S | N/S | N/S | N/S | N/S | N/S | N/S | N/S | N/S | N/S | N/S | N/S
2016-05-21 | 7.1 | 112 | 786 | 126 | 26.5 | 16.1 | 1.92 | 4.24 | N/S | N/S | N/S | N/S | N/S | N/S | N/S | N/S | N/S | N/S | N/S | N/S | N/S | N/S | N/S | N/S | N/S | N/S | N/S | N/S | N/S | N/S | N/S | N/S | N/S | N/S
2016-05-22 | 7.1 | 129 | 770 | 126 | 24.9 | 13.5 | 4.08 | 3.95 | N/S | N/S | N/S | N/S | N/S | N/S | N/S | N/S | N/S | N/S | N/S | N/S | N/S | N/S | N/S | N/S | N/S | N/S | N/S | N/S | N/S | N/S | N/S | N/S | N/S | N/S
2016-05-23 | 7.4 | 147 | 834 | 150 | 27.3 | 16 | 3.14 | 4.12 | N/S | N/S | N/S | 21 | N/S | N/S | N/S | N/S | N/S | N/S | N/S | N/S | N/S | N/S | N/S | N/S | N/S | N/S | N/S | N/S | N/S | N/S | N/S | N/S | N/S | N/S
2016-05-24 | 6.9 | 147 | 836 | 142 | 31 | 18.5 | 2.59 | 4.58 | 2.29 | 143 | 0.6 | N/S | N/S | 76 | 0.005 | <0.001 | <0.05 | 0.055 | <0.001 | <0.005 | 0.077 | 0.7 | N/S | <0.02 | 0.066 | <0.2 | 0.005 | <0.005 | 0.009 | 0.09 | <0.05 | <0.001 | <0.1 | <6
2016-05-25 | 7.2 | 176 | 856 | 256 | 33.3 | 19.5 | 2.2 | 5.1 | N/S | N/S | N/S | N/S | 60 | N/S | N/S | N/S | N/S | N/S | N/S | N/S | N/S | N/S | N/S | N/S | N/S | N/S | N/S | N/S | N/S | N/S | N/S | N/S | N/S | N/S
2016-05-26 | 6.9 | 113 | 726 | 100 | 21.9 | 14.4 | 2.44 | 3.23 | N/S | N/S | N/S | N/S | N/S | N/S | N/S | N/S | N/S | N/S | N/S | N/S | N/S | N/S | N/S | N/S | N/S | N/S | N/S | N/S | N/S | N/S | N/S | N/S | N/S | N/S
2016-05-27 | 6.9 | 144 | 808 | 164 | 26.9 | 17.7 | 0.63 | 4.54 | N/S | N/S | N/S | N/S | N/S | N/S | N/S | N/S | N/S | N/S | N/S | N/S | N/S | N/S | N/S | N/S | N/S | N/S | N/S | N/S | N/S | N/S | N/S | N/S | N/S | N/S
2016-05-28 | 7 | 128 | 780 | 148 | 25.6 | 18 | <0.15 | 4.04 | N/S | N/S | N/S | N/S | N/S | N/S | N/S | N/S | N/S | N/S | N/S | N/S | N/S | N/S | N/S | N/S | N/S | N/S | N/S | N/S | N/S | N/S | N/S | N/S | N/S | N/S
2016-05-29 | 7.2 | 120 | 728 | 140 | 19.3 | 12.4 | 2.44 | 3.24 | N/S | N/S | N/S | N/S | N/S | N/S | N/S | N/S | N/S | N/S | N/S | N/S | N/S | N/S | N/S | N/S | N/S | N/S | N/S | N/S | N/S | N/S | N/S | N/S | N/S | N/S
2016-05-30 | 7 | 134 | 766 | 110 | 25.1 | 16.5 | 1.65 | 3.57 | N/S | N/S | N/S | N/S | N/S | N/S | N/S | N/S | N/S | N/S | N/S | N/S | N/S | N/S | N/S | N/S | N/S | N/S | N/S | N/S | N/S | N/S | N/S | N/S | N/S | N/S
2016-05-31 | 7.2 | 135 | 752 | 138 | 28.6 | 16.6 | 2.07 | 4.15 | 2.18 | 136 | 0.6 | 30 | N/S | 54 | <0.005 | 0.001 | <0.05 | 0.054 | <0.001 | <0.005 | 0.051 | 0.8 | N/S | <0.02 | 0.063 | 0.2 | <0.005 | <0.005 | 0.003 | 0.1 | <0.05 | <0.001 | <0.1 | <6
2016-06-01 | 7 | 112 | 682 | 100 | 19.4 | 11.4 | 1.98 | 3.14 | N/S | N/S | N/S | N/S | 31 | N/S | N/S | N/S | N/S | N/S | N/S | N/S | N/S | N/S | N/S | N/S | N/S | N/S | N/S | N/S | N/S | N/S | N/S | N/S | N/S | N/S
2016-06-02 | 6.9 | 120 | 762 | 106 | 24.1 | 14 | 1.83 | 3.5 | N/S | N/S | N/S | N/S | N/S | N/S | N/S | N/S | N/S | N/S | N/S | N/S | N/S | N/S | N/S | N/S | N/S | N/S | N/S | N/S | N/S | N/S | N/S | N/S | N/S | N/S
2016-06-03 | 6.9 | T/X | 752 | 118 | 24.8 | 15.9 | 0.71 | 3.97 | N/S | N/S | N/S | N/S | N/S | N/S | N/S | N/S | N/S | N/S | N/S | N/S | N/S | N/S | N/S | N/S | N/S | N/S | N/S | N/S | N/S | N/S | N/S | N/S | N/S | N/S
2016-06-04 | 6.9 | 141 | 778 | 178 | 23.8 | 14.8 | 1.51 | 4.07 | N/S | N/S | N/S | N/S | N/S | N/S | N/S | N/S | N/S | N/S | N/S | N/S | N/S | N/S | N/S | N/S | N/S | N/S | N/S | N/S | N/S | N/S | N/S | N/S | N/S | N/S
2016-06-05 | 7.1 | 87 | 690 | 66 | 15.5 | 9.1 | 2.09 | 2.3 | N/S | N/S | N/S | N/S | N/S | N/S | N/S | N/S | N/S | N/S | N/S | N/S | N/S | N/S | N/S | N/S | N/S | N/S | N/S | N/S | N/S | N/S | N/S | N/S | N/S | N/S
2016-06-06 | 7.3 | 97 | 712 | 86 | 20.4 | 11.1 | 1.88 | 2.83 | N/S | N/S | N/S | 25 | N/S | N/S | N/S | N/S | N/S | N/S | N/S | N/S | N/S | N/S | N/S | N/S | N/S | N/S | N/S | N/S | N/S | N/S | N/S | N/S | N/S | N/S
2016-06-07 | 7.1 | 107 | 736 | 122 | 23 | 12 | 2.04 | 3.59 | 1.76 | 127 | 0.5 | N/S | N/S | 62 | <0.005 | <0.001 | <0.05 | 0.052 | <0.001 | <0.005 | 0.047 | 0.7 | 0.1 | <0.02 | 0.065 | <0.2 | <0.005 | 0.02 | 0.001 | 0.07 | <0.05 | <0.001 | <0.1 | <6
2016-06-08 | 7.3 | 106 | 764 | 116 | 23.1 | 12.1 | 1.97 | 3.52 | N/S | N/S | N/S | N/S | 22 | N/S | N/S | N/S | N/S | N/S | N/S | N/S | N/S | N/S | N/S | N/S | N/S | N/S | N/S | N/S | N/S | N/S | N/S | N/S | N/S | N/S
2016-06-09 | 7.1 | 137 | 810 | 150 | 27.9 | 15.4 | 2.02 | 4.3 | N/S | N/S | N/S | N/S | N/S | N/S | N/S | N/S | N/S | N/S | N/S | N/S | N/S | N/S | N/S | N/S | N/S | N/S | N/S | N/S | N/S | N/S | N/S | N/S | N/S | N/S
2016-06-10 | 7 | 126 | 764 | 134 | 25.3 | 15.2 | 1.31 | 4.16 | N/S | N/S | N/S | N/S | N/S | N/S | N/S | N/S | N/S | N/S | N/S | N/S | N/S | N/S | N/S | N/S | N/S | N/S | N/S | N/S | N/S | N/S | N/S | N/S | N/S | N/S
2016-06-11 | 7.1 | 189 | 808 | 160 | 29.4 | 17.5 | 1.75 | 4.96 | N/S | N/S | N/S | N/S | N/S | N/S | N/S | N/S | N/S | N/S | N/S | N/S | N/S | N/S | N/S | N/S | N/S | N/S | N/S | N/S | N/S | N/S | N/S | N/S | N/S | N/S
2016-06-12 | 6.9 | 140 | 780 | 126 | 32.1 | 21 | 1.92 | 4.46 | N/S | N/S | N/S | N/S | N/S | N/S | N/S | N/S | N/S | N/S | N/S | N/S | N/S | N/S | N/S | N/S | N/S | N/S | N/S | N/S | N/S | N/S | N/S | N/S | N/S | N/S
2016-06-13 | 6.9 | 158 | 808 | 154 | 36.3 | 22.7 | 1.87 | 5.11 | N/S | N/S | N/S | 30 | N/S | N/S | N/S | N/S | N/S | N/S | N/S | N/S | N/S | N/S | N/S | N/S | N/S | N/S | N/S | N/S | N/S | N/S | N/S | N/S | N/S | N/S
2016-06-14 | 7.1 | 149 | 776 | 166 | 35.9 | 19.7 | 2.1 | 5.27 | 2.63 | 134 | 0.6 | N/S | N/S | 66 | 0.005 | <0.001 | <0.05 | 0.057 | 0.001 | <0.005 | 0.062 | 1 | N/S | <0.02 | 0.072 | <0.2 | <0.005 | <0.005 | 0.002 | 0.14 | <0.05 | <0.001 | <0.1 | <6
2016-06-15 | 6.9 | 186 | 690 | 206 | 26.8 | 14.7 | 1.48 | 4.41 | N/S | N/S | N/S | N/S | 32 | N/S | N/S | N/S | N/S | N/S | N/S | N/S | N/S | N/S | N/S | N/S | N/S | N/S | N/S | N/S | N/S | N/S | N/S | N/S | N/S | N/S
2016-06-16 | 7 | 132 | 720 | 110 | 27.7 | 17.2 | 1.85 | 4.08 | N/S | N/S | N/S | N/S | N/S | N/S | N/S | N/S | N/S | N/S | N/S | N/S | N/S | N/S | N/S | N/S | N/S | N/S | N/S | N/S | N/S | N/S | N/S | N/S | N/S | N/S
2016-06-17 | 7 | 151 | 740 | 130 | 29.6 | 18.2 | <0.15 | 4.56 | N/S | N/S | N/S | N/S | N/S | N/S | N/S | N/S | N/S | N/S | N/S | N/S | N/S | N/S | N/S | N/S | N/S | N/S | N/S | N/S | N/S | N/S | N/S | N/S | N/S | N/S
2016-06-18 | 7 | 150 | 742 | 124 | 32 | 21.9 | <0.15 | 4.64 | N/S | N/S | N/S | N/S | N/S | N/S | N/S | N/S | N/S | N/S | N/S | N/S | N/S | N/S | N/S | N/S | N/S | N/S | N/S | N/S | N/S | N/S | N/S | N/S | N/S | N/S
2016-06-19 | 6.9 | 218 | 774 | 156 | 36.8 | 23.8 | 1.5 | 5.3 | N/S | N/S | N/S | N/S | N/S | N/S | N/S | N/S | N/S | N/S | N/S | N/S | N/S | N/S | N/S | N/S | N/S | N/S | N/S | N/S | N/S | N/S | N/S | N/S | N/S | N/S
2016-06-20 | 6.8 | 180 | 732 | 152 | 37.2 | 23.4 | 1.46 | 4.91 | N/S | N/S | N/S | 47 | N/S | N/S | N/S | N/S | N/S | N/S | N/S | N/S | N/S | N/S | N/S | N/S | N/S | N/S | N/S | N/S | N/S | N/S | N/S | N/S | N/S | N/S
2016-06-21 | 6.9 | 213 | 822 | 230 | 39.5 | 27.5 | <0.15 | 5.84 | 2.94 | 129 | 0.5 | N/S | N/S | 59 | 0.009 | <0.001 | <0.05 | 0.066 | <0.001 | <0.005 | 0.073 | 0.9 | N/S | <0.02 | 0.074 | <0.2 | 0.005 | <0.005 | 0.005 | 0.14 | <0.05 | <0.001 | <0.1 | <6
2016-06-22 | 6.8 | 264 | 844 | 294 | 40.3 | 23.1 | 1.46 | 5.85 | N/S | N/S | N/S | N/S | 47 | N/S | N/S | N/S | N/S | N/S | N/S | N/S | N/S | N/S | N/S | N/S | N/S | N/S | N/S | N/S | N/S | N/S | N/S | N/S | N/S | N/S
2016-06-23 | 7.1 | 125 | 720 | 156 | 26.7 | 15.4 | 1.29 | 3.9 | N/S | N/S | N/S | N/S | N/S | N/S | N/S | N/S | N/S | N/S | N/S | N/S | N/S | N/S | N/S | N/S | N/S | N/S | N/S | N/S | N/S | N/S | N/S | N/S | N/S | N/S
2016-06-24 | 7 | 143 | 716 | 124 | 31.5 | 20.5 | <0.15 | 4.31 | N/S | N/S | N/S | N/S | N/S | N/S | N/S | N/S | N/S | N/S | N/S | N/S | N/S | N/S | N/S | N/S | N/S | N/S | N/S | N/S | N/S | N/S | N/S | N/S | N/S | N/S
2016-06-25 | 6.9 | 155 | 720 | 128 | 33.5 | 24 | <0.15 | 4.72 | N/S | N/S | N/S | N/S | N/S | N/S | N/S | N/S | N/S | N/S | N/S | N/S | N/S | N/S | N/S | N/S | N/S | N/S | N/S | N/S | N/S | N/S | N/S | N/S | N/S | N/S
2016-06-26 | 7.3 | 182 | 712 | 144 | 35 | 22.3 | 1.42 | 4.8 | N/S | N/S | N/S | N/S | N/S | N/S | N/S | N/S | N/S | N/S | N/S | N/S | N/S | N/S | N/S | N/S | N/S | N/S | N/S | N/S | N/S | N/S | N/S | N/S | N/S | N/S
2016-06-27 | 7.1 | 173 | 710 | 156 | 38.9 | 27.6 | 1.4 | 5.11 | N/S | N/S | N/S | 45 | N/S | N/S | N/S | N/S | N/S | N/S | N/S | N/S | N/S | N/S | N/S | N/S | N/S | N/S | N/S | N/S | N/S | N/S | N/S | N/S | N/S | N/S
2016-06-28 | 6.7 | 156 | 728 | 150 | 38.2 | 25.2 | 1.68 | 5.34 | 3.16 | 125 | 0.7 | N/S | N/S | 62 | 0.007 | <0.001 | <0.05 | 0.063 | <0.001 | <0.005 | 0.077 | 0.7 | N/S | <0.02 | 0.069 | <0.2 | <0.005 | 0.006 | 0.001 | 0.11 | <0.05 | <0.001 | <0.1 | <6
2016-06-29 | 7.3 | 132 | 720 | 140 | 35.8 | 23.6 | 1.85 | 4.97 | N/S | N/S | N/S | N/S | 35 | N/S | N/S | N/S | N/S | N/S | N/S | N/S | N/S | N/S | N/S | N/S | N/S | N/S | N/S | N/S | N/S | N/S | N/S | N/S | N/S | N/S
2016-06-30 | 7 | 236 | 804 | 260 | 44 | 26 | 1.62 | 6.38 | N/S | N/S | N/S | N/S | N/S | N/S | N/S | N/S | N/S | N/S | N/S | N/S | N/S | N/S | N/S | N/S | N/S | N/S | N/S | N/S | N/S | N/S | N/S | N/S | N/S | N/S
2016-07-01 | 7.3 | 160 | 754 | 186 | 34.3 | 24.2 | <0.15 | 5.26 | N/S | N/S | N/S | N/S | N/S | N/S | N/S | N/S | N/S | N/S | N/S | N/S | N/S | N/S | N/S | N/S | N/S | N/S | N/S | N/S | N/S | N/S | N/S | N/S | N/S | N/S
2016-07-02 | 7.1 | 190 | 794 | 208 | 35.9 | 24.9 | <0.15 | 5.47 | N/S | N/S | N/S | N/S | N/S | N/S | N/S | N/S | N/S | N/S | N/S | N/S | N/S | N/S | N/S | N/S | N/S | N/S | N/S | N/S | N/S | N/S | N/S | N/S | N/S | N/S
2016-07-03 | 6.8 | 184 | 684 | 182 | 37.2 | 27.8 | N/S | 4.9 | N/S | N/S | N/S | N/S | N/S | N/S | N/S | N/S | N/S | N/S | N/S | N/S | N/S | N/S | N/S | N/S | N/S | N/S | N/S | N/S | N/S | N/S | N/S | N/S | N/S | N/S
2016-07-04 | 6.5 | 210 | 764 | 204 | 43.8 | 29.3 | 0.86 | 5.84 | N/S | N/S | N/S | 43 | N/S | N/S | N/S | N/S | N/S | N/S | N/S | N/S | N/S | N/S | N/S | N/S | N/S | N/S | N/S | N/S | N/S | N/S | N/S | N/S | N/S | N/S
2016-07-05 | 6.8 | 210 | 776 | 216 | 42.7 | 30.3 | 1.39 | 5.89 | 3.39 | 119 | 0.6 | N/S | N/S | 43 | 0.008 | <0.001 | <0.02 | 0.062 | <0.001 | <0.003 | 0.077 | 0.85 | 0.14 | <0.01 | 0.064 | <0.2 | <0.005 | 0.011 | 0.001 | 0.127 | <0.03 | <0.001 | <0.03 | <6
2016-07-06 | 6.8 | 218 | 760 | 274 | 33.8 | 18.9 | 1.11 | 5.19 | N/S | N/S | N/S | N/S | 47 | N/S | N/S | N/S | N/S | N/S | N/S | N/S | N/S | N/S | N/S | N/S | N/S | N/S | N/S | N/S | N/S | N/S | N/S | N/S | N/S | N/S
2016-07-07 | 6.7 | 163 | 716 | 150 | 31.2 | 22.7 | 1.09 | 4.39 | N/S | N/S | N/S | N/S | N/S | N/S | N/S | N/S | N/S | N/S | N/S | N/S | N/S | N/S | N/S | N/S | N/S | N/S | N/S | N/S | N/S | N/S | N/S | N/S | N/S | N/S
2016-07-08 | 6.8 | 162 | 730 | 146 | 34.1 | 22.8 | <0.15 | 5.02 | N/S | N/S | N/S | N/S | N/S | N/S | N/S | N/S | N/S | N/S | N/S | N/S | N/S | N/S | N/S | N/S | N/S | N/S | N/S | N/S | N/S | N/S | N/S | N/S | N/S | N/S
2016-07-09 | 6.8 | 158 | 750 | 138 | 36.3 | 25.3 | 0.16 | 5.4 | N/S | N/S | N/S | N/S | N/S | N/S | N/S | N/S | N/S | N/S | N/S | N/S | N/S | N/S | N/S | N/S | N/S | N/S | N/S | N/S | N/S | N/S | N/S | N/S | N/S | N/S
2016-07-10 | 6.8 | 192 | 770 | 170 | 38.7 | 26.2 | 1.28 | 5.54 | N/S | N/S | N/S | N/S | N/S | N/S | N/S | N/S | N/S | N/S | N/S | N/S | N/S | N/S | N/S | N/S | N/S | N/S | N/S | N/S | N/S | N/S | N/S | N/S | N/S | N/S
2016-07-11 | 6.9 | 191 | 758 | 158 | 41.3 | 27.6 | 0.99 | 5.39 | N/S | N/S | N/S | T/X | N/S | N/S | N/S | N/S | N/S | N/S | N/S | N/S | N/S | N/S | N/S | N/S | N/S | N/S | N/S | N/S | N/S | N/S | N/S | N/S | N/S | N/S
2016-07-12 | 6.9 | 192 | 748 | 174 | 38.7 | 24.9 | 1.06 | 5.51 | 3.26 | 116 | 0.6 | N/S | N/S | 48 | 0.006 | <0.001 | <0.02 | 0.061 | 0.001 | <0.003 | 0.085 | 0.79 | N/S | <0.01 | 0.063 | <0.2 | <0.005 | 0.011 | <0.001 | 0.136 | <0.03 | <0.001 | <0.03 | <6
2016-07-13 | 7.1 | 187 | 760 | 198 | 40.5 | 25.6 | 1.22 | 5.8 | N/S | N/S | N/S | N/S | 44 | N/S | N/S | N/S | N/S | N/S | N/S | N/S | N/S | N/S | N/S | N/S | N/S | N/S | N/S | N/S | N/S | N/S | N/S | N/S | N/S | N/S
2016-07-14 | 7 | 151 | 698 | 130 | 36.4 | 25.4 | 1.07 | 4.94 | N/S | N/S | N/S | N/S | N/S | N/S | N/S | N/S | N/S | N/S | N/S | N/S | N/S | N/S | N/S | N/S | N/S | N/S | N/S | N/S | N/S | N/S | N/S | N/S | N/S | N/S
2016-07-15 | 6.9 | 200 | 772 | 248 | 36.2 | 24.4 | <0.15 | 6.29 | N/S | N/S | N/S | N/S | N/S | N/S | N/S | N/S | N/S | N/S | N/S | N/S | N/S | N/S | N/S | N/S | N/S | N/S | N/S | N/S | N/S | N/S | N/S | N/S | N/S | N/S
2016-07-16 | 6.8 | 142 | 700 | 126 | 34.3 | 25.6 | <0.15 | 5.39 | N/S | N/S | N/S | N/S | N/S | N/S | N/S | N/S | N/S | N/S | N/S | N/S | N/S | N/S | N/S | N/S | N/S | N/S | N/S | N/S | N/S | N/S | N/S | N/S | N/S | N/S
2016-07-17 | 6.8 | 224 | 818 | 254 | 37.4 | 26.6 | 1.32 | 6.37 | N/S | N/S | N/S | N/S | N/S | N/S | N/S | N/S | N/S | N/S | N/S | N/S | N/S | N/S | N/S | N/S | N/S | N/S | N/S | N/S | N/S | N/S | N/S | N/S | N/S | N/S
2016-07-18 | 6.8 | 196 | 696 | 158 | 42.6 | 27.5 | 1.02 | 5.47 | N/S | N/S | N/S | 49 | N/S | N/S | N/S | N/S | N/S | N/S | N/S | N/S | N/S | N/S | N/S | N/S | N/S | N/S | N/S | N/S | N/S | N/S | N/S | N/S | N/S | N/S
2016-07-19 | 7 | 237 | 792 | 180 | 40.3 | 26 | 0.85 | 5.95 | 3.1 | 112 | 0.7 | N/S | N/S | 52 | <0.005 | 0.001 | <0.02 | 0.069 | <0.001 | 0.004 | 0.192 | 0.9 | N/S | <0.01 | 0.066 | 0.24 | 0.005 | 0.013 | 0.001 | 0.174 | <0.03 | <0.001 | <0.03 | <6
2016-07-20 | 6.7 | 192 | 676 | 188 | 40.2 | 28 | 0.88 | 5.59 | N/S | N/S | N/S | N/S | 48 | N/S | N/S | N/S | N/S | N/S | N/S | N/S | N/S | N/S | N/S | N/S | N/S | N/S | N/S | N/S | N/S | N/S | N/S | N/S | N/S | N/S
2016-07-21 | 6.7 | 245 | 826 | 288 | 40 | 29 | <0.15 | 5.2 | N/S | N/S | N/S | N/S | N/S | N/S | N/S | N/S | N/S | N/S | N/S | N/S | N/S | N/S | N/S | N/S | N/S | N/S | N/S | N/S | N/S | N/S | N/S | N/S | N/S | N/S
2016-07-22 | 6.8 | 122 | 610 | 148 | 23.6 | 15.2 | 0.9 | 3.94 | N/S | N/S | N/S | N/S | N/S | N/S | N/S | N/S | N/S | N/S | N/S | N/S | N/S | N/S | N/S | N/S | N/S | N/S | N/S | N/S | N/S | N/S | N/S | N/S | N/S | N/S
2016-07-23 | 6.8 | 208 | 750 | 171 | 34.4 | 22.3 | <0.15 | 5.49 | N/S | N/S | N/S | N/S | N/S | N/S | N/S | N/S | N/S | N/S | N/S | N/S | N/S | N/S | N/S | N/S | N/S | N/S | N/S | N/S | N/S | N/S | N/S | N/S | N/S | N/S
2016-07-24 | 6.8 | 152 | 674 | 172 | 21.1 | 11.6 | 0.99 | 3.42 | N/S | N/S | N/S | N/S | N/S | N/S | N/S | N/S | N/S | N/S | N/S | N/S | N/S | N/S | N/S | N/S | N/S | N/S | N/S | N/S | N/S | N/S | N/S | N/S | N/S | N/S
2016-07-25 | 6.9 | 122 | 678 | 88 | 28.8 | 18.6 | 0.68 | 3.6 | N/S | N/S | N/S | 21 | N/S | N/S | N/S | N/S | N/S | N/S | N/S | N/S | N/S | N/S | N/S | N/S | N/S | N/S | N/S | N/S | N/S | N/S | N/S | N/S | N/S | N/S
2016-07-26 | 6.8 | 141 | 700 | 104 | 32.6 | 21.9 | 0.77 | 4.21 | 2.44 | 119 | 0.6 | N/S | N/S | 62 | <0.005 | <0.001 | <0.02 | 0.06 | <0.001 | 0.005 | 0.251 | 0.56 | N/S | <0.01 | 0.058 | <0.2 | 0.005 | <0.005 | 0.001 | 0.086 | <0.03 | <0.001 | <0.03 | <6
2016-07-27 | 6.7 | 229 | 806 | 218 | 37.4 | 23.1 | 1.24 | 5.37 | N/S | N/S | N/S | N/S | 31 | N/S | N/S | N/S | N/S | N/S | N/S | N/S | N/S | N/S | N/S | N/S | N/S | N/S | N/S | N/S | N/S | N/S | N/S | N/S | N/S | N/S
2016-07-28 | 6.7 | 217 | 776 | 262 | 34.6 | 17.8 | 1.43 | 5.19 | N/S | N/S | N/S | N/S | N/S | N/S | N/S | N/S | N/S | N/S | N/S | N/S | N/S | N/S | N/S | N/S | N/S | N/S | N/S | N/S | N/S | N/S | N/S | N/S | N/S | N/S
2016-07-29 | 7.2 | 96 | 598 | 106 | 19.8 | 12.8 | 1.9 | 2.92 | N/S | N/S | N/S | N/S | N/S | N/S | N/S | N/S | N/S | N/S | N/S | N/S | N/S | N/S | N/S | N/S | N/S | N/S | N/S | N/S | N/S | N/S | N/S | N/S | N/S | N/S
2016-07-30 | 7 | 123 | 672 | 120 | 26.1 | 17.3 | <0.15 | 3.76 | N/S | N/S | N/S | N/S | N/S | N/S | N/S | N/S | N/S | N/S | N/S | N/S | N/S | N/S | N/S | N/S | N/S | N/S | N/S | N/S | N/S | N/S | N/S | N/S | N/S | N/S
2016-07-31 | 6.7 | 157 | 698 | 126 | 31 | 21 | 2.09 | 4.26 | N/S | N/S | N/S | N/S | N/S | N/S | N/S | N/S | N/S | N/S | N/S | N/S | N/S | N/S | N/S | N/S | N/S | N/S | N/S | N/S | N/S | N/S | N/S | N/S | N/S | N/S
2016-08-01 | 6.8 | 160 | 704 | 104 | 33.8 | 21.2 | 1.87 | 4.19 | N/S | N/S | N/S | 44 | N/S | N/S | N/S | N/S | N/S | N/S | N/S | N/S | N/S | N/S | N/S | N/S | N/S | N/S | N/S | N/S | N/S | N/S | N/S | N/S | N/S | N/S
2016-08-02 | 6.8 | 170 | 728 | 132 | 37.7 | 21.7 | 1.77 | 4.87 | 2.53 | 114 | 0.7 | N/S | N/S | 52 | <0.005 | <0.001 | <0.02 | 0.063 | <0.001 | 0.003 | 0.149 | 0.73 | 0.11 | <0.01 | 0.061 | <0.2 | <0.005 | 0.008 | 0.002 | 0.104 | <0.03 | <0.001 | <0.03 | <6
2016-08-03 | 7.1 | 213 | 790 | 222 | 39.6 | 23.9 | 1.6 | 5.71 | N/S | N/S | N/S | N/S | 46 | N/S | N/S | N/S | N/S | N/S | N/S | N/S | N/S | N/S | N/S | N/S | N/S | N/S | N/S | N/S | N/S | N/S | N/S | N/S | N/S | N/S
2016-08-04 | 6.7 | 173 | 718 | 174 | 37.7 | 22.6 | 1.73 | 5.35 | N/S | N/S | N/S | N/S | N/S | N/S | N/S | N/S | N/S | N/S | N/S | N/S | N/S | N/S | N/S | N/S | N/S | N/S | N/S | N/S | N/S | N/S | N/S | N/S | N/S | N/S
2016-08-05 | 6.8 | 171 | 664 | 192 | 33 | 19.2 | 2.09 | 5.44 | N/S | N/S | N/S | N/S | N/S | N/S | N/S | N/S | N/S | N/S | N/S | N/S | N/S | N/S | N/S | N/S | N/S | N/S | N/S | N/S | N/S | N/S | N/S | N/S | N/S | N/S
2016-08-06 | 6.7 | 176 | 680 | 182 | 35.8 | 21.5 | 2.43 | 5.7 | N/S | N/S | N/S | N/S | N/S | N/S | N/S | N/S | N/S | N/S | N/S | N/S | N/S | N/S | N/S | N/S | N/S | N/S | N/S | N/S | N/S | N/S | N/S | N/S | N/S | N/S
2016-08-07 | 6.9 | 200 | 662 | 166 | 38.6 | 22 | 1.82 | 5.76 | N/S | N/S | N/S | N/S | N/S | N/S | N/S | N/S | N/S | N/S | N/S | N/S | N/S | N/S | N/S | N/S | N/S | N/S | N/S | N/S | N/S | N/S | N/S | N/S | N/S | N/S
2016-08-08 | 6.6 | 234 | 746 | 182 | 37 | 22.4 | 2.45 | 5.6 | N/S | N/S | N/S | 58 | N/S | N/S | N/S | N/S | N/S | N/S | N/S | N/S | N/S | N/S | N/S | N/S | N/S | N/S | N/S | N/S | N/S | N/S | N/S | N/S | N/S | N/S
2016-08-09 | 7.1 | T/X | 746 | 206 | 35.7 | 21.9 | 2.69 | 5.54 | 2.95 | 115 | 0.7 | N/S | N/S | 46 | 0.005 | 0.001 | <0.02 | 0.06 | 0.002 | 0.003 | 0.084 | 0.69 | N/S | <0.01 | 0.062 | <0.2 | 0.005 | <0.005 | 0.001 | 0.124 | <0.03 | <0.001 | <0.03 | <6
2016-08-10 | 7.2 | 168 | 708 | 148 | 34.1 | 21.1 | 1.13 | 5.22 | N/S | N/S | N/S | N/S | 40 | N/S | N/S | N/S | N/S | N/S | N/S | N/S | N/S | N/S | N/S | N/S | N/S | N/S | N/S | N/S | N/S | N/S | N/S | N/S | N/S | N/S
2016-08-11 | 7.4 | 165 | 742 | 174 | 35.3 | 20.8 | 3.49 | 5.6 | N/S | N/S | N/S | N/S | N/S | N/S | N/S | N/S | N/S | N/S | N/S | N/S | N/S | N/S | N/S | N/S | N/S | N/S | N/S | N/S | N/S | N/S | N/S | N/S | N/S | N/S
2016-08-12 | 6.9 | 200 | 762 | 354 | 34.5 | 20.9 | <0.15 | 6.4 | N/S | N/S | N/S | N/S | N/S | N/S | N/S | N/S | N/S | N/S | N/S | N/S | N/S | N/S | N/S | N/S | N/S | N/S | N/S | N/S | N/S | N/S | N/S | N/S | N/S | N/S
2016-08-13 | 7.5 | 159 | 680 | 152 | 32.4 | 22.1 | 1.57 | 5.15 | N/S | N/S | N/S | N/S | N/S | N/S | N/S | N/S | N/S | N/S | N/S | N/S | N/S | N/S | N/S | N/S | N/S | N/S | N/S | N/S | N/S | N/S | N/S | N/S | N/S | N/S
2016-08-14 | 6.8 | 170 | 678 | 144 | 34.1 | 21.9 | 2.36 | 5.3 | N/S | N/S | N/S | N/S | N/S | N/S | N/S | N/S | N/S | N/S | N/S | N/S | N/S | N/S | N/S | N/S | N/S | N/S | N/S | N/S | N/S | N/S | N/S | N/S | N/S | N/S
2016-08-15 | 6.8 | 178 | 774 | 196 | 35.9 | 20.6 | 2.82 | 5.56 | N/S | N/S | N/S | 26 | N/S | N/S | N/S | N/S | N/S | N/S | N/S | N/S | N/S | N/S | N/S | N/S | N/S | N/S | N/S | N/S | N/S | N/S | N/S | N/S | N/S | N/S
2016-08-16 | 6.6 | 176 | 692 | 138 | 38.7 | 24.7 | 2.41 | 5.47 | 3.39 | 112 | 0.6 | N/S | N/S | 36 | <0.005 | 0.001 | <0.02 | 0.05 | 0.001 | 0.004 | 0.114 | 0.78 | N/S | <0.01 | 0.059 | <0.2 | <0.005 | <0.005 | <0.001 | 0.11 | <0.03 | <0.001 | <0.03 | <6
2016-08-17 | 7 | 175 | 700 | 158 | 37.4 | 24.8 | 2.58 | 5.68 | N/S | N/S | N/S | N/S | 43 | N/S | N/S | N/S | N/S | N/S | N/S | N/S | N/S | N/S | N/S | N/S | N/S | N/S | N/S | N/S | N/S | N/S | N/S | N/S | N/S | N/S
2016-08-18 | 7.2 | 212 | 790 | 266 | 38.2 | 19.4 | 1.65 | 6.52 | N/S | N/S | N/S | N/S | N/S | N/S | N/S | N/S | N/S | N/S | N/S | N/S | N/S | N/S | N/S | N/S | N/S | N/S | N/S | N/S | N/S | N/S | N/S | N/S | N/S | N/S
2016-08-19 | 7.3 | 231 | 766 | 190 | 36 | 19.6 | <0.15 | 6.35 | N/S | N/S | N/S | N/S | N/S | N/S | N/S | N/S | N/S | N/S | N/S | N/S | N/S | N/S | N/S | N/S | N/S | N/S | N/S | N/S | N/S | N/S | N/S | N/S | N/S | N/S
2016-08-20 | 6.9 | 216 | 744 | 214 | 33.7 | 19.4 | 1.23 | 5.68 | N/S | N/S | N/S | N/S | N/S | N/S | N/S | N/S | N/S | N/S | N/S | N/S | N/S | N/S | N/S | N/S | N/S | N/S | N/S | N/S | N/S | N/S | N/S | N/S | N/S | N/S
2016-08-21 | 7 | 135 | 706 | 94 | 30.9 | 20.7 | 2.56 | 4.5 | N/S | N/S | N/S | N/S | N/S | N/S | N/S | N/S | N/S | N/S | N/S | N/S | N/S | N/S | N/S | N/S | N/S | N/S | N/S | N/S | N/S | N/S | N/S | N/S | N/S | N/S
2016-08-22 | 7.1 | 143 | 718 | 124 | 33.6 | 21.5 | 2.53 | 4.93 | N/S | N/S | N/S | 32 | N/S | N/S | N/S | N/S | N/S | N/S | N/S | N/S | N/S | N/S | N/S | N/S | N/S | N/S | N/S | N/S | N/S | N/S | N/S | N/S | N/S | N/S
2016-08-23 | 6.9 | 160 | 704 | 136 | 35.6 | 22.5 | 2.06 | 5.49 | 3.05 | 110 | 0.7 | N/S | N/S | 44 | <0.005 | 0.001 | <0.02 | 0.049 | <0.001 | <0.003 | 0.06 | 0.67 | N/S | <0.01 | 0.054 | <0.2 | 0.011 | 0.009 | 0.001 | 0.101 | <0.03 | <0.001 | <0.03 | <6
2016-08-24 | 6.9 | 149 | 658 | 152 | 33.5 | 21.7 | 2.68 | 5.26 | N/S | N/S | N/S | N/S | 40 | N/S | N/S | N/S | N/S | N/S | N/S | N/S | N/S | N/S | N/S | N/S | N/S | N/S | N/S | N/S | N/S | N/S | N/S | N/S | N/S | N/S
2016-08-25 | 7.1 | 142 | 734 | 136 | 31.7 | 20 | 2.85 | 4.98 | N/S | N/S | N/S | N/S | N/S | N/S | N/S | N/S | N/S | N/S | N/S | N/S | N/S | N/S | N/S | N/S | N/S | N/S | N/S | N/S | N/S | N/S | N/S | N/S | N/S | N/S
2016-08-26 | 6.9 | 139 | 686 | 154 | 33.2 | 22.1 | 0.62 | 5.25 | N/S | N/S | N/S | N/S | N/S | N/S | N/S | N/S | N/S | N/S | N/S | N/S | N/S | N/S | N/S | N/S | N/S | N/S | N/S | N/S | N/S | N/S | N/S | N/S | N/S | N/S
2016-08-27 | 6.8 | 126 | 632 | 168 | 25.6 | 15.1 | 1.01 | 4.44 | N/S | N/S | N/S | N/S | N/S | N/S | N/S | N/S | N/S | N/S | N/S | N/S | N/S | N/S | N/S | N/S | N/S | N/S | N/S | N/S | N/S | N/S | N/S | N/S | N/S | N/S
2016-08-28 | 6.9 | 129 | 648 | 128 | 29.7 | 18 | 1.56 | 4.19 | N/S | N/S | N/S | N/S | N/S | N/S | N/S | N/S | N/S | N/S | N/S | N/S | N/S | N/S | N/S | N/S | N/S | N/S | N/S | N/S | N/S | N/S | N/S | N/S | N/S | N/S
2016-08-29 | 7 | 107 | 580 | 108 | 26 | 15.7 | 1.96 | 3.69 | N/S | N/S | N/S | 33 | N/S | N/S | N/S | N/S | N/S | N/S | N/S | N/S | N/S | N/S | N/S | N/S | N/S | N/S | N/S | N/S | N/S | N/S | N/S | N/S | N/S | N/S
2016-08-30 | 7.1 | 59 | 580 | 74 | 13.9 | 7.4 | 2.6 | 2.04 | 0.98 | 85 | 0.4 | N/S | N/S | 41 | <0.005 | 0.001 | <0.02 | 0.046 | <0.001 | 0.003 | 0.035 | 0.72 | N/S | <0.01 | 0.038 | 0.11 | <0.005 | 0.011 | 0.001 | 0.055 | <0.03 | <0.001 | <0.03 | <6
2016-08-31 | 7.2 | 205 | 892 | 379 | 35.8 | 10.6 | 1.08 | 6.91 | N/S | N/S | N/S | N/S | 10 | N/S | N/S | N/S | N/S | N/S | N/S | N/S | N/S | N/S | N/S | N/S | N/S | N/S | N/S | N/S | N/S | N/S | N/S | N/S | N/S | N/S
2016-09-01 | 7.3 | 90 | 704 | 110 | 22.4 | 11.1 | 2.27 | 3.47 | N/S | N/S | N/S | N/S | N/S | N/S | N/S | N/S | N/S | N/S | N/S | N/S | N/S | N/S | N/S | N/S | N/S | N/S | N/S | N/S | N/S | N/S | N/S | N/S | N/S | N/S
2016-09-02 | 7.3 | 94 | 658 | 96 | 21.8 | 11.8 | 2.25 | 3.87 | N/S | N/S | N/S | N/S | N/S | N/S | N/S | N/S | N/S | N/S | N/S | N/S | N/S | N/S | N/S | N/S | N/S | N/S | N/S | N/S | N/S | N/S | N/S | N/S | N/S | N/S
2016-09-03 | 7.2 | 101 | 650 | 96 | 22.4 | 13.2 | 1.94 | 3.98 | N/S | N/S | N/S | N/S | N/S | N/S | N/S | N/S | N/S | N/S | N/S | N/S | N/S | N/S | N/S | N/S | N/S | N/S | N/S | N/S | N/S | N/S | N/S | N/S | N/S | N/S
2016-09-04 | 7.5 | 119 | 664 | 114 | 24 | 12.9 | 2.43 | 4.08 | N/S | N/S | N/S | N/S | N/S | N/S | N/S | N/S | N/S | N/S | N/S | N/S | N/S | N/S | N/S | N/S | N/S | N/S | N/S | N/S | N/S | N/S | N/S | N/S | N/S | N/S
2016-09-05 | 7.1 | 129 | 702 | 120 | 25.9 | 14.8 | 2.44 | 4.36 | N/S | N/S | N/S | 6 | N/S | N/S | N/S | N/S | N/S | N/S | N/S | N/S | N/S | N/S | N/S | N/S | N/S | N/S | N/S | N/S | N/S | N/S | N/S | N/S | N/S | N/S
2016-09-06 | 7.2 | 173 | 856 | 220 | 37.4 | 19.5 | 1.72 | 5.89 | 2.8 | 110 | 0.5 | N/S | N/S | 44 | <0.005 | <0.001 | <0.02 | 0.06 | <0.001 | <0.003 | 0.065 | 1.17 | 0.11 | <0.01 | 0.074 | 0.22 | 0.007 | 0.019 | 0.001 | 0.139 | <0.03 | <0.001 | 0.03 | 8
2016-09-07 | 6.8 | 184 | 686 | 190 | 32.2 | 18.2 | 2.17 | 5.03 | N/S | N/S | N/S | N/S | 29 | N/S | N/S | N/S | N/S | N/S | N/S | N/S | N/S | N/S | N/S | N/S | N/S | N/S | N/S | N/S | N/S | N/S | N/S | N/S | N/S | N/S
2016-09-08 | 6.9 | 134 | 708 | 154 | 27.3 | 15.3 | 1.47 | 4.32 | N/S | N/S | N/S | N/S | N/S | N/S | N/S | N/S | N/S | N/S | N/S | N/S | N/S | N/S | N/S | N/S | N/S | N/S | N/S | N/S | N/S | N/S | N/S | N/S | N/S | N/S
2016-09-09 | 6.9 | 119 | 626 | 112 | 29.1 | 18.7 | 1.51 | 4.4 | N/S | N/S | N/S | N/S | N/S | N/S | N/S | N/S | N/S | N/S | N/S | N/S | N/S | N/S | N/S | N/S | N/S | N/S | N/S | N/S | N/S | N/S | N/S | N/S | N/S | N/S
2016-09-10 | 6.9 | 135 | 652 | 122 | 29.5 | 18.7 | 1.36 | 4.69 | N/S | N/S | N/S | N/S | N/S | N/S | N/S | N/S | N/S | N/S | N/S | N/S | N/S | N/S | N/S | N/S | N/S | N/S | N/S | N/S | N/S | N/S | N/S | N/S | N/S | N/S
2016-09-11 | 6.7 | 202 | 740 | 198 | 36.2 | 21.3 | 1.31 | 5.86 | N/S | N/S | N/S | N/S | N/S | N/S | N/S | N/S | N/S | N/S | N/S | N/S | N/S | N/S | N/S | N/S | N/S | N/S | N/S | N/S | N/S | N/S | N/S | N/S | N/S | N/S
2016-09-12 | 6.7 | 190 | 728 | 150 | 35 | 21.8 | 2.17 | 5.31 | N/S | N/S | N/S | 39 | N/S | N/S | N/S | N/S | N/S | N/S | N/S | N/S | N/S | N/S | N/S | N/S | N/S | N/S | N/S | N/S | N/S | N/S | N/S | N/S | N/S | N/S
2016-09-13 | 7 | 92 | 584 | 44 | 32.1 | 23.7 | 1.62 | 4.31 | 2.94 | 110 | 0.6 | N/S | N/S | 47 | 0.005 | <0.001 | <0.02 | 0.037 | <0.001 | <0.003 | 0.025 | 0.34 | N/S | <0.01 | 0.078 | <0.05 | <0.005 | 0.009 | 0.002 | 0.047 | <0.03 | <0.001 | <0.03 | <6
2016-09-14 | 7 | 172 | 718 | 144 | 36.8 | 23.9 | 1.3 | 5.31 | N/S | N/S | N/S | N/S | 38 | N/S | N/S | N/S | N/S | N/S | N/S | N/S | N/S | N/S | N/S | N/S | N/S | N/S | N/S | N/S | N/S | N/S | N/S | N/S | N/S | N/S
2016-09-15 | 7.2 | T/X | 804 | 150 | 38.1 | 24.7 | 1.13 | 5.53 | N/S | N/S | N/S | N/S | N/S | N/S | N/S | N/S | N/S | N/S | N/S | N/S | N/S | N/S | N/S | N/S | N/S | N/S | N/S | N/S | N/S | N/S | N/S | N/S | N/S | N/S
2016-09-16 | 7.1 | 170 | 700 | 138 | 37.6 | 24.5 | 1.18 | 5.76 | N/S | N/S | N/S | N/S | N/S | N/S | N/S | N/S | N/S | N/S | N/S | N/S | N/S | N/S | N/S | N/S | N/S | N/S | N/S | N/S | N/S | N/S | N/S | N/S | N/S | N/S
2016-09-17 | 6.8 | 176 | 696 | 166 | 39 | 26 | <0.15 | 5.85 | N/S | N/S | N/S | N/S | N/S | N/S | N/S | N/S | N/S | N/S | N/S | N/S | N/S | N/S | N/S | N/S | N/S | N/S | N/S | N/S | N/S | N/S | N/S | N/S | N/S | N/S
2016-09-18 | 6.9 | 212 | 734 | 180 | 41.1 | 26.3 | 1 | 5.75 | N/S | N/S | N/S | N/S | N/S | N/S | N/S | N/S | N/S | N/S | N/S | N/S | N/S | N/S | N/S | N/S | N/S | N/S | N/S | N/S | N/S | N/S | N/S | N/S | N/S | N/S
2016-09-19 | 6.8 | 210 | 704 | 164 | 42.2 | 28.6 | 0.64 | 5.84 | N/S | N/S | N/S | 24 | N/S | N/S | N/S | N/S | N/S | N/S | N/S | N/S | N/S | N/S | N/S | N/S | N/S | N/S | N/S | N/S | N/S | N/S | N/S | N/S | N/S | N/S
2016-09-20 | 6.9 | 176 | 714 | 140 | 43.3 | 29.9 | 0.65 | 5.79 | 3.71 | 106 | 0.6 | N/S | N/S | 44 | 0.005 | <0.001 | <0.02 | 0.055 | <0.001 | <0.003 | 0.098 | 0.67 | N/S | <0.01 | 0.128 | 0.07 | <0.005 | 0.017 | 0.002 | 0.099 | <0.03 | <0.001 | <0.03 | 6
2016-09-21 | 7.4 | 167 | 744 | 176 | 37.9 | 22.3 | 1.17 | 5.93 | N/S | N/S | N/S | N/S | 77 | N/S | N/S | N/S | N/S | N/S | N/S | N/S | N/S | N/S | N/S | N/S | N/S | N/S | N/S | N/S | N/S | N/S | N/S | N/S | N/S | N/S
2016-09-22 | 7.3 | 147 | 678 | 180 | 33.6 | 20 | 1.07 | 4.91 | N/S | N/S | N/S | N/S | N/S | N/S | N/S | N/S | N/S | N/S | N/S | N/S | N/S | N/S | N/S | N/S | N/S | N/S | N/S | N/S | N/S | N/S | N/S | N/S | N/S | N/S
2016-09-23 | 7.1 | 221 | 730 | 202 | 39.9 | 25.4 | 0.7 | 5.89 | N/S | N/S | N/S | N/S | N/S | N/S | N/S | N/S | N/S | N/S | N/S | N/S | N/S | N/S | N/S | N/S | N/S | N/S | N/S | N/S | N/S | N/S | N/S | N/S | N/S | N/S
2016-09-24 | 7.1 | 204 | 680 | 126 | 39.1 | 24.4 | 1.34 | 5.62 | N/S | N/S | N/S | N/S | N/S | N/S | N/S | N/S | N/S | N/S | N/S | N/S | N/S | N/S | N/S | N/S | N/S | N/S | N/S | N/S | N/S | N/S | N/S | N/S | N/S | N/S
2016-09-25 | 6.9 | 212 | 724 | 202 | 41.4 | 25.8 | 1.39 | 5.94 | N/S | N/S | N/S | N/S | N/S | N/S | N/S | N/S | N/S | N/S | N/S | N/S | N/S | N/S | N/S | N/S | N/S | N/S | N/S | N/S | N/S | N/S | N/S | N/S | N/S | N/S
2016-09-26 | 7.3 | 190 | 724 | 170 | 41 | 25.2 | 0.87 | 5.61 | N/S | N/S | N/S | 54 | N/S | N/S | N/S | N/S | N/S | N/S | N/S | N/S | N/S | N/S | N/S | N/S | N/S | N/S | N/S | N/S | N/S | N/S | N/S | N/S | N/S | N/S
2016-09-27 | 7 | 196 | 714 | 166 | 42.2 | 27.5 | 1.19 | 5.76 | 3.45 | 107 | 0.6 | N/S | N/S | 44 | 0.007 | 0.001 | <0.02 | 0.051 | <0.001 | 0.004 | 0.156 | 0.66 | N/S | <0.01 | 0.064 | 0.07 | <0.005 | 0.006 | 0.001 | 0.105 | <0.03 | <0.001 | <0.03 | <6
2016-09-28 | 7.2 | 247 | 754 | 186 | 43.7 | 26.2 | 1.59 | 6.37 | N/S | N/S | N/S | N/S | 52 | N/S | N/S | N/S | N/S | N/S | N/S | N/S | N/S | N/S | N/S | N/S | N/S | N/S | N/S | N/S | N/S | N/S | N/S | N/S | N/S | N/S
2016-09-29 | 7 | 195 | 696 | 196 | 39.4 | 23.5 | 1.65 | 5.75 | N/S | N/S | N/S | N/S | N/S | N/S | N/S | N/S | N/S | N/S | N/S | N/S | N/S | N/S | N/S | N/S | N/S | N/S | N/S | N/S | N/S | N/S | N/S | N/S | N/S | N/S
2016-09-30 | 6.9 | 168 | 686 | 178 | 33.4 | 19.8 | 1.62 | 4.83 | N/S | N/S | N/S | N/S | N/S | N/S | N/S | N/S | N/S | N/S | N/S | N/S | N/S | N/S | N/S | N/S | N/S | N/S | N/S | N/S | N/S | N/S | N/S | N/S | N/S | N/S
2016-10-01 | 7 | 176 | 746 | 196 | 36.5 | 21.3 | 1.67 | 5.56 | N/S | N/S | N/S | N/S | N/S | N/S | N/S | N/S | N/S | N/S | N/S | N/S | N/S | N/S | N/S | N/S | N/S | N/S | N/S | N/S | N/S | N/S | N/S | N/S | N/S | N/S
2016-10-02 | 6.9 | 246 | 788 | 192 | 39.5 | 18.2 | 1.11 | 5.93 | N/S | N/S | N/S | N/S | N/S | N/S | N/S | N/S | N/S | N/S | N/S | N/S | N/S | N/S | N/S | N/S | N/S | N/S | N/S | N/S | N/S | N/S | N/S | N/S | N/S | N/S
2016-10-03 | 7 | 161 | 728 | 136 | 35.4 | 21.9 | 1.29 | 4.83 | N/S | N/S | N/S | 39 | N/S | N/S | N/S | N/S | N/S | N/S | N/S | N/S | N/S | N/S | N/S | N/S | N/S | N/S | N/S | N/S | N/S | N/S | N/S | N/S | N/S | N/S
2016-10-04 | 6.9 | 200 | 770 | 216 | 40.5 | 25 | 1.26 | 5.66 | 3.16 | 110 | 0.6 | N/S | N/S | 55 | <0.005 | <0.001 | <0.02 | 0.052 | 0.001 | 0.003 | 0.093 | 0.88 | 0.14 | <0.01 | 0.063 | 0.06 | 0.012 | <0.005 | 0.002 | 0.12 | <0.03 | <0.001 | <0.03 | <6
2016-10-05 | 6.8 | 211 | 704 | 162 | 41.3 | 25.9 | 1.13 | 5.63 | N/S | N/S | N/S | N/S | 41 | N/S | N/S | N/S | N/S | N/S | N/S | N/S | N/S | N/S | N/S | N/S | N/S | N/S | N/S | N/S | N/S | N/S | N/S | N/S | N/S | N/S
2016-10-06 | 6.9 | 219 | 740 | 246 | 38.9 | 12.5 | 0.71 | 6.45 | N/S | N/S | N/S | N/S | N/S | N/S | N/S | N/S | N/S | N/S | N/S | N/S | N/S | N/S | N/S | N/S | N/S | N/S | N/S | N/S | N/S | N/S | N/S | N/S | N/S | N/S
2016-10-07 | 6.9 | 165 | 630 | 154 | 37.7 | 23.4 | 0.77 | 5.27 | N/S | N/S | N/S | N/S | N/S | N/S | N/S | N/S | N/S | N/S | N/S | N/S | N/S | N/S | N/S | N/S | N/S | N/S | N/S | N/S | N/S | N/S | N/S | N/S | N/S | N/S
2016-10-08 | 6.9 | 172 | 650 | 142 | 37.5 | 24.2 | 1.89 | 5.28 | N/S | N/S | N/S | N/S | N/S | N/S | N/S | N/S | N/S | N/S | N/S | N/S | N/S | N/S | N/S | N/S | N/S | N/S | N/S | N/S | N/S | N/S | N/S | N/S | N/S | N/S
2016-10-09 | 6.9 | 217 | 712 | 168 | 41.2 | 24.5 | 0.96 | 6.11 | N/S | N/S | N/S | N/S | N/S | N/S | N/S | N/S | N/S | N/S | N/S | N/S | N/S | N/S | N/S | N/S | N/S | N/S | N/S | N/S | N/S | N/S | N/S | N/S | N/S | N/S
2016-10-10 | 6.9 | 248 | 820 | 256 | 48.3 | 27.6 | 1.06 | 6.53 | N/S | N/S | N/S | 47 | N/S | N/S | N/S | N/S | N/S | N/S | N/S | N/S | N/S | N/S | N/S | N/S | N/S | N/S | N/S | N/S | N/S | N/S | N/S | N/S | N/S | N/S
2016-10-11 | 6.9 | 226 | 690 | 200 | 46.8 | 27.7 | 0.86 | 5.73 | 3.5 | 106 | 0.7 | N/S | N/S | 50 | <0.005 | <0.001 | <0.02 | 0.055 | <0.001 | <0.003 | 0.093 | 0.69 | N/S | <0.01 | 0.055 | 0.08 | <0.005 | 0.01 | 0.001 | 0.113 | <0.03 | <0.001 | <0.03 | 13
2016-10-12 | 6.9 | 215 | 702 | 175 | 42.1 | 26.4 | 0.82 | 6.06 | N/S | N/S | N/S | N/S | 48 | N/S | N/S | N/S | N/S | N/S | N/S | N/S | N/S | N/S | N/S | N/S | N/S | N/S | N/S | N/S | N/S | N/S | N/S | N/S | N/S | N/S
2016-10-13 | 6.9 | 256 | 848 | 196 | 42.4 | 24.2 | 0.99 | 6.13 | N/S | N/S | N/S | N/S | N/S | N/S | N/S | N/S | N/S | N/S | N/S | N/S | N/S | N/S | N/S | N/S | N/S | N/S | N/S | N/S | N/S | N/S | N/S | N/S | N/S | N/S
2016-10-14 | 6.9 | 177 | 708 | 188 | 39.3 | 26.5 | 0.78 | 5.96 | N/S | N/S | N/S | N/S | N/S | N/S | N/S | N/S | N/S | N/S | N/S | N/S | N/S | N/S | N/S | N/S | N/S | N/S | N/S | N/S | N/S | N/S | N/S | N/S | N/S | N/S
2016-10-15 | 6.9 | 211 | 722 | 188 | 40.3 | 22.7 | 1.1 | 5.97 | N/S | N/S | N/S | N/S | N/S | N/S | N/S | N/S | N/S | N/S | N/S | N/S | N/S | N/S | N/S | N/S | N/S | N/S | N/S | N/S | N/S | N/S | N/S | N/S | N/S | N/S
2016-10-16 | 7.1 | 215 | 728 | 204 | 40.6 | 25.7 | <0.15 | 5.87 | N/S | N/S | N/S | N/S | N/S | N/S | N/S | N/S | N/S | N/S | N/S | N/S | N/S | N/S | N/S | N/S | N/S | N/S | N/S | N/S | N/S | N/S | N/S | N/S | N/S | N/S
2016-10-17 | 6.8 | 197 | 698 | 150 | 41.1 | 26.1 | 0.85 | 5.57 | N/S | N/S | N/S | 52 | N/S | N/S | N/S | N/S | N/S | N/S | N/S | N/S | N/S | N/S | N/S | N/S | N/S | N/S | N/S | N/S | N/S | N/S | N/S | N/S | N/S | N/S
2016-10-18 | 6.9 | 170 | 708 | 146 | 41.5 | 27.6 | 0.79 | 5.67 | 3.6 | 108 | 0.9 | N/S | N/S | 49 | <0.005 | <0.001 | <0.02 | 0.049 | <0.001 | 0.01 | 0.055 | 0.55 | N/S | <0.01 | 0.059 | 0.06 | <0.005 | 0.012 | <0.001 | 0.1 | <0.03 | <0.001 | <0.03 | <6
2016-10-19 | 7.3 | 202 | 738 | 175 | 42.5 | 26.7 | 0.98 | 5.95 | N/S | N/S | N/S | N/S | 37 | N/S | N/S | N/S | N/S | N/S | N/S | N/S | N/S | N/S | N/S | N/S | N/S | N/S | N/S | N/S | N/S | N/S | N/S | N/S | N/S | N/S
2016-10-20 | 7.1 | 179 | 654 | 146 | 39.8 | 26.8 | 0.67 | 5.52 | N/S | N/S | N/S | N/S | N/S | N/S | N/S | N/S | N/S | N/S | N/S | N/S | N/S | N/S | N/S | N/S | N/S | N/S | N/S | N/S | N/S | N/S | N/S | N/S | N/S | N/S
2016-10-21 | 6.7 | 163 | 692 | 76 | 43.1 | 27.4 | 0.7 | 6.1 | N/S | N/S | N/S | N/S | N/S | N/S | N/S | N/S | N/S | N/S | N/S | N/S | N/S | N/S | N/S | N/S | N/S | N/S | N/S | N/S | N/S | N/S | N/S | N/S | N/S | N/S
2016-10-22 | 7 | 188 | 698 | 156 | 41.1 | 27.6 | 0.17 | 5.76 | N/S | N/S | N/S | N/S | N/S | N/S | N/S | N/S | N/S | N/S | N/S | N/S | N/S | N/S | N/S | N/S | N/S | N/S | N/S | N/S | N/S | N/S | N/S | N/S | N/S | N/S
2016-10-23 | 6.8 | 220 | 694 | 144 | 43 | 28.4 | 1.06 | 5.75 | N/S | N/S | N/S | N/S | N/S | N/S | N/S | N/S | N/S | N/S | N/S | N/S | N/S | N/S | N/S | N/S | N/S | N/S | N/S | N/S | N/S | N/S | N/S | N/S | N/S | N/S
2016-10-24 | 6.6 | 338 | 1012 | 279 | 52.7 | 25.9 | 0.64 | 7.37 | N/S | N/S | N/S | 41 | N/S | N/S | N/S | N/S | N/S | N/S | N/S | N/S | N/S | N/S | N/S | N/S | N/S | N/S | N/S | N/S | N/S | N/S | N/S | N/S | N/S | N/S
2016-10-25 | 6.6 | 354 | 810 | 304 | 49.8 | 28.3 | 0.82 | 7.8 | 3.76 | 107 | 0.7 | N/S | N/S | 54 | 0.005 | 0.001 | <0.02 | 0.06 | <0.001 | <0.003 | 0.089 | 0.95 | N/S | <0.01 | 0.07 | 0.18 | 0.008 | 0.017 | 0.003 | 0.14 | <0.03 | <0.001 | <0.03 | <6
2016-10-26 | 6.5 | 210 | 658 | 233 | 29.8 | 15.5 | 1.42 | 5.1 | N/S | N/S | N/S | N/S | 50 | N/S | N/S | N/S | N/S | N/S | N/S | N/S | N/S | N/S | N/S | N/S | N/S | N/S | N/S | N/S | N/S | N/S | N/S | N/S | N/S | N/S
2016-10-27 | 7.2 | 102 | 546 | 98 | 20.4 | 11.7 | 1.18 | 2.82 | N/S | N/S | N/S | N/S | N/S | N/S | N/S | N/S | N/S | N/S | N/S | N/S | N/S | N/S | N/S | N/S | N/S | N/S | N/S | N/S | N/S | N/S | N/S | N/S | N/S | N/S
2016-10-28 | 7.1 | 101 | 694 | 112 | 29.4 | 18.4 | 0.64 | 3.99 | N/S | N/S | N/S | N/S | N/S | N/S | N/S | N/S | N/S | N/S | N/S | N/S | N/S | N/S | N/S | N/S | N/S | N/S | N/S | N/S | N/S | N/S | N/S | N/S | N/S | N/S
2016-10-29 | 6.9 | 126 | 702 | 106 | 32.7 | 21.4 | 1.04 | 4.39 | N/S | N/S | N/S | N/S | N/S | N/S | N/S | N/S | N/S | N/S | N/S | N/S | N/S | N/S | N/S | N/S | N/S | N/S | N/S | N/S | N/S | N/S | N/S | N/S | N/S | N/S
2016-10-30 | 6.8 | 145 | 710 | 124 | 30 | 18.3 | 0.77 | 4.24 | N/S | N/S | N/S | N/S | N/S | N/S | N/S | N/S | N/S | N/S | N/S | N/S | N/S | N/S | N/S | N/S | N/S | N/S | N/S | N/S | N/S | N/S | N/S | N/S | N/S | N/S
2016-10-31 | 7.1 | 209 | 888 | 233 | 34.3 | 18.6 | 0.81 | 5.2 | N/S | N/S | N/S | 25 | N/S | N/S | N/S | N/S | N/S | N/S | N/S | N/S | N/S | N/S | N/S | N/S | N/S | N/S | N/S | N/S | N/S | N/S | N/S | N/S | N/S | N/S
2016-11-01 | 7.2 | 134 | 626 | 156 | 31.9 | 19.7 | 0.9 | 4.82 | 2.79 | 111 | 0.6 | N/S | N/S | 61 | <0.005 | <0.001 | <0.02 | 0.047 | <0.001 | <0.003 | 0.052 | 0.57 | 0.1 | <0.01 | 0.061 | 0.08 | <0.005 | 0.007 | 0.001 | 0.081 | <0.03 | <0.001 | <0.03 | <6
2016-11-02 | 7.1 | 133 | 758 | 226 | 32.5 | 18.6 | 0.97 | 5.02 | N/S | N/S | N/S | N/S | 31 | N/S | N/S | N/S | N/S | N/S | N/S | N/S | N/S | N/S | N/S | N/S | N/S | N/S | N/S | N/S | N/S | N/S | N/S | N/S | N/S | N/S
2016-11-03 | 7.1 | 79 | 626 | 94 | 20.7 | 11.7 | 1.04 | 3.31 | N/S | N/S | N/S | N/S | N/S | N/S | N/S | N/S | N/S | N/S | N/S | N/S | N/S | N/S | N/S | N/S | N/S | N/S | N/S | N/S | N/S | N/S | N/S | N/S | N/S | N/S
2016-11-04 | 7.4 | 100 | 652 | 124 | 26.6 | 15.6 | 2.2 | 3.99 | N/S | N/S | N/S | N/S | N/S | N/S | N/S | N/S | N/S | N/S | N/S | N/S | N/S | N/S | N/S | N/S | N/S | N/S | N/S | N/S | N/S | N/S | N/S | N/S | N/S | N/S
2016-11-05 | 7.1 | 150 | 758 | 126 | 31.5 | 17.9 | 1.96 | 4.63 | N/S | N/S | N/S | N/S | N/S | N/S | N/S | N/S | N/S | N/S | N/S | N/S | N/S | N/S | N/S | N/S | N/S | N/S | N/S | N/S | N/S | N/S | N/S | N/S | N/S | N/S
2016-11-06 | 7.1 | 151 | 860 | 152 | 33.1 | 19.3 | 2.07 | 5.08 | N/S | N/S | N/S | N/S | N/S | N/S | N/S | N/S | N/S | N/S | N/S | N/S | N/S | N/S | N/S | N/S | N/S | N/S | N/S | N/S | N/S | N/S | N/S | N/S | N/S | N/S
2016-11-07 | 7.2 | 160 | 746 | 150 | 33.9 | 21 | 2.12 | 4.87 | N/S | N/S | N/S | T/X | N/S | N/S | N/S | N/S | N/S | N/S | N/S | N/S | N/S | N/S | N/S | N/S | N/S | N/S | N/S | N/S | N/S | N/S | N/S | N/S | N/S | N/S
2016-11-08 | 7.1 | 169 | 734 | 140 | 31.8 | 18.4 | 3.14 | 4.93 | 2.63 | 119 | 0.6 | N/S | N/S | 62 | <0.005 | <0.001 | <0.02 | 0.048 | <0.001 | <0.003 | 0.05 | 0.55 | N/S | <0.01 | 0.064 | <0.05 | <0.005 | 0.006 | 0.002 | 0.08 | <0.03 | <0.001 | <0.03 | <6
2016-11-09 | 7.2 | 186 | 754 | 166 | 34.6 | 20.5 | 2.62 | 5.46 | N/S | N/S | N/S | N/S | 32 | N/S | N/S | N/S | N/S | N/S | N/S | N/S | N/S | N/S | N/S | N/S | N/S | N/S | N/S | N/S | N/S | N/S | N/S | N/S | N/S | N/S
2016-11-10 | 7.2 | 177 | 706 | 150 | 34 | 19.4 | 2.65 | 5.38 | N/S | N/S | N/S | 30 | N/S | N/S | N/S | N/S | N/S | N/S | N/S | N/S | N/S | N/S | N/S | N/S | N/S | N/S | N/S | N/S | N/S | N/S | N/S | N/S | N/S | N/S
2016-11-11 | 6.9 | 155 | 720 | 150 | 33.4 | 21.5 | 3.22 | 5.31 | N/S | N/S | N/S | N/S | N/S | N/S | N/S | N/S | N/S | N/S | N/S | N/S | N/S | N/S | N/S | N/S | N/S | N/S | N/S | N/S | N/S | N/S | N/S | N/S | N/S | N/S
2016-11-12 | 6.8 | 160 | 732 | 128 | 37.1 | 23.9 | 2.12 | 5.62 | N/S | N/S | N/S | N/S | N/S | N/S | N/S | N/S | N/S | N/S | N/S | N/S | N/S | N/S | N/S | N/S | N/S | N/S | N/S | N/S | N/S | N/S | N/S | N/S | N/S | N/S
2016-11-13 | 6.8 | 209 | 750 | 174 | 39.2 | 23.8 | 2.3 | 5.89 | N/S | N/S | N/S | N/S | N/S | N/S | N/S | N/S | N/S | N/S | N/S | N/S | N/S | N/S | N/S | N/S | N/S | N/S | N/S | N/S | N/S | N/S | N/S | N/S | N/S | N/S
2016-11-14 | 7.1 | 227 | 932 | 156 | 35.7 | 22.8 | 2.26 | 5.57 | N/S | N/S | N/S | 36 | N/S | N/S | N/S | N/S | N/S | N/S | N/S | N/S | N/S | N/S | N/S | N/S | N/S | N/S | N/S | N/S | N/S | N/S | N/S | N/S | N/S | N/S
2016-11-15 | 7.1 | 181 | 756 | 160 | 35.7 | 22.4 | 2.22 | 5.46 | 3.16 | 115 | 0.6 | N/S | N/S | 54 | 0.005 | 0.001 | <0.02 | 0.064 | <0.001 | 0.004 | 0.061 | 0.94 | N/S | <0.01 | 0.081 | <0.05 | <0.005 | 0.014 | <0.001 | 0.116 | <0.03 | <0.001 | <0.03 | <6
2016-11-16 | 7.5 | 190 | 632 | 176 | 33.9 | 21.7 | 2.65 | 5.36 | N/S | N/S | N/S | N/S | 25 | N/S | N/S | N/S | N/S | N/S | N/S | N/S | N/S | N/S | N/S | N/S | N/S | N/S | N/S | N/S | N/S | N/S | N/S | N/S | N/S | N/S
2016-11-17 | 7.1 | 166 | 684 | 154 | 35.4 | 22.1 | 1.7 | 5.38 | N/S | N/S | N/S | N/S | N/S | N/S | N/S | N/S | N/S | N/S | N/S | N/S | N/S | N/S | N/S | N/S | N/S | N/S | N/S | N/S | N/S | N/S | N/S | N/S | N/S | N/S
2016-11-18 | 7.1 | 156 | 662 | 144 | 31.6 | 19.5 | 2.18 | 5.22 | N/S | N/S | N/S | N/S | N/S | N/S | N/S | N/S | N/S | N/S | N/S | N/S | N/S | N/S | N/S | N/S | N/S | N/S | N/S | N/S | N/S | N/S | N/S | N/S | N/S | N/S
2016-11-19 | 7.2 | 181 | 688 | 150 | 35.4 | 21.9 | 1.44 | 5.53 | N/S | N/S | N/S | N/S | N/S | N/S | N/S | N/S | N/S | N/S | N/S | N/S | N/S | N/S | N/S | N/S | N/S | N/S | N/S | N/S | N/S | N/S | N/S | N/S | N/S | N/S
2016-11-20 | 7.3 | 188 | 666 | 148 | 34.7 | 21.4 | 2.08 | 5.28 | N/S | N/S | N/S | N/S | N/S | N/S | N/S | N/S | N/S | N/S | N/S | N/S | N/S | N/S | N/S | N/S | N/S | N/S | N/S | N/S | N/S | N/S | N/S | N/S | N/S | N/S
2016-11-21 | 7.1 | 166 | 682 | 132 | 35.6 | 24.2 | 1.66 | 5.17 | N/S | N/S | N/S | 44 | N/S | N/S | N/S | N/S | N/S | N/S | N/S | N/S | N/S | N/S | N/S | N/S | N/S | N/S | N/S | N/S | N/S | N/S | N/S | N/S | N/S | N/S
2016-11-22 | 7.1 | 194 | 730 | 216 | 37.9 | 22.3 | 1.73 | 5.82 | 3.03 | 101 | 0.6 | N/S | N/S | 66 | <0.005 | <0.001 | <0.02 | 0.059 | <0.001 | <0.003 | 0.058 | 0.65 | N/S | <0.01 | 0.067 | 0.18 | <0.005 | 0.013 | 0.003 | 0.117 | <0.03 | <0.001 | <0.03 | <6
2016-11-23 | 6.9 | 141 | 632 | 102 | 30.7 | 21 | 2.68 | 4.78 | N/S | N/S | N/S | N/S | 34 | N/S | N/S | N/S | N/S | N/S | N/S | N/S | N/S | N/S | N/S | N/S | N/S | N/S | N/S | N/S | N/S | N/S | N/S | N/S | N/S | N/S
2016-11-24 | 6.8 | 207 | 750 | 192 | 32.6 | 21.3 | 1.7 | 5.47 | N/S | N/S | N/S | N/S | N/S | N/S | N/S | N/S | N/S | N/S | N/S | N/S | N/S | N/S | N/S | N/S | N/S | N/S | N/S | N/S | N/S | N/S | N/S | N/S | N/S | N/S
2016-11-25 | 7.3 | 194 | 698 | 180 | 35.5 | 25.8 | 1.32 | 5.47 | N/S | N/S | N/S | N/S | N/S | N/S | N/S | N/S | N/S | N/S | N/S | N/S | N/S | N/S | N/S | N/S | N/S | N/S | N/S | N/S | N/S | N/S | N/S | N/S | N/S | N/S
2016-11-26 | 6.9 | 193 | 704 | 170 | 32.1 | 22 | 1.65 | 5.61 | N/S | N/S | N/S | N/S | N/S | N/S | N/S | N/S | N/S | N/S | N/S | N/S | N/S | N/S | N/S | N/S | N/S | N/S | N/S | N/S | N/S | N/S | N/S | N/S | N/S | N/S
2016-11-27 | 7 | 207 | 772 | 208 | 35.7 | 24.2 | 1.58 | 6 | N/S | N/S | N/S | N/S | N/S | N/S | N/S | N/S | N/S | N/S | N/S | N/S | N/S | N/S | N/S | N/S | N/S | N/S | N/S | N/S | N/S | N/S | N/S | N/S | N/S | N/S
2016-11-28 | 7.1 | 198 | 718 | 224 | 29.6 | 15.9 | 1.72 | 4.92 | N/S | N/S | N/S | 20 | N/S | N/S | N/S | N/S | N/S | N/S | N/S | N/S | N/S | N/S | N/S | N/S | N/S | N/S | N/S | N/S | N/S | N/S | N/S | N/S | N/S | N/S
2016-11-29 | 7.2 | 84 | 576 | 86 | 14.3 | 8.2 | 2.61 | 2.15 | 1.08 | 86 | 0.4 | N/S | N/S | 39 | <0.005 | <0.001 | <0.02 | 0.041 | <0.001 | <0.003 | 0.059 | 0.46 | N/S | <0.01 | 0.038 | <0.05 | <0.005 | <0.005 | <0.001 | 0.046 | <0.03 | <0.001 | <0.03 | <6
2016-11-30 | 6.9 | 85 | 674 | 88 | 19.8 | 12.8 | 2.23 | 2.9 | N/S | N/S | N/S | N/S | 14 | N/S | N/S | N/S | N/S | N/S | N/S | N/S | N/S | N/S | N/S | N/S | N/S | N/S | N/S | N/S | N/S | N/S | N/S | N/S | N/S | N/S
2016-12-01 | 7.2 | 133 | 722 | 148 | 25.7 | 15.7 | 2.15 | 3.83 | N/S | N/S | N/S | N/S | N/S | N/S | N/S | N/S | N/S | N/S | N/S | N/S | N/S | N/S | N/S | N/S | N/S | N/S | N/S | N/S | N/S | N/S | N/S | N/S | N/S | N/S
2016-12-02 | 6.9 | 129 | 676 | 120 | 24 | 15.9 | 2.31 | 3.62 | N/S | N/S | N/S | N/S | N/S | N/S | N/S | N/S | N/S | N/S | N/S | N/S | N/S | N/S | N/S | N/S | N/S | N/S | N/S | N/S | N/S | N/S | N/S | N/S | N/S | N/S
2016-12-03 | 6.9 | 131 | 686 | 128 | 26.6 | 16.1 | 2.33 | 4.28 | N/S | N/S | N/S | N/S | N/S | N/S | N/S | N/S | N/S | N/S | N/S | N/S | N/S | N/S | N/S | N/S | N/S | N/S | N/S | N/S | N/S | N/S | N/S | N/S | N/S | N/S
2016-12-04 | 6.8 | 151 | 696 | 124 | 28 | 16.4 | 2.33 | 4.29 | N/S | N/S | N/S | N/S | N/S | N/S | N/S | N/S | N/S | N/S | N/S | N/S | N/S | N/S | N/S | N/S | N/S | N/S | N/S | N/S | N/S | N/S | N/S | N/S | N/S | N/S
2016-12-05 | 6.9 | 143 | 780 | 152 | 25.2 | 15.4 | 1.9 | 4.21 | N/S | N/S | N/S | 36 | N/S | N/S | N/S | N/S | N/S | N/S | N/S | N/S | N/S | N/S | N/S | N/S | N/S | N/S | N/S | N/S | N/S | N/S | N/S | N/S | N/S | N/S
2016-12-06 | 6.9 | 127 | 740 | 126 | 25.3 | 14.4 | 2 | 3.94 | 2.06 | 144 | 0.5 | N/S | N/S | 63 | <0.005 | <0.001 | <0.02 | 0.045 | <0.001 | <0.003 | 0.037 | 0.51 | 0.1 | <0.01 | 0.052 | 0.07 | <0.005 | 0.006 | <0.001 | 0.086 | <0.03 | <0.001 | <0.03 | <6
2016-12-07 | 6.7 | 115 | 680 | 110 | 24.5 | 14.6 | 2.33 | 3.6 | N/S | N/S | N/S | N/S | 16 | N/S | N/S | N/S | N/S | N/S | N/S | N/S | N/S | N/S | N/S | N/S | N/S | N/S | N/S | N/S | N/S | N/S | N/S | N/S | N/S | N/S
2016-12-08 | 6.9 | 141 | 776 | 128 | 27.6 | 16.6 | 2.25 | 4.05 | N/S | N/S | N/S | N/S | N/S | N/S | N/S | N/S | N/S | N/S | N/S | N/S | N/S | N/S | N/S | N/S | N/S | N/S | N/S | N/S | N/S | N/S | N/S | N/S | N/S | N/S
2016-12-09 | 6.8 | 129 | 788 | 132 | 27.5 | 17.6 | 1.49 | 4.12 | N/S | N/S | N/S | N/S | N/S | N/S | N/S | N/S | N/S | N/S | N/S | N/S | N/S | N/S | N/S | N/S | N/S | N/S | N/S | N/S | N/S | N/S | N/S | N/S | N/S | N/S
2016-12-10 | 6.8 | 118 | 664 | 126 | 27.9 | 17.1 | 2.43 | 4.12 | N/S | N/S | N/S | N/S | N/S | N/S | N/S | N/S | N/S | N/S | N/S | N/S | N/S | N/S | N/S | N/S | N/S | N/S | N/S | N/S | N/S | N/S | N/S | N/S | N/S | N/S
2016-12-11 | 6.8 | 137 | 738 | 138 | 30.2 | 18.6 | 2.26 | 4.41 | N/S | N/S | N/S | N/S | N/S | N/S | N/S | N/S | N/S | N/S | N/S | N/S | N/S | N/S | N/S | N/S | N/S | N/S | N/S | N/S | N/S | N/S | N/S | N/S | N/S | N/S
2016-12-12 | 6.9 | 129 | 802 | 88 | 27.2 | 17.7 | 1.69 | 3.99 | N/S | N/S | N/S | 28 | N/S | N/S | N/S | N/S | N/S | N/S | N/S | N/S | N/S | N/S | N/S | N/S | N/S | N/S | N/S | N/S | N/S | N/S | N/S | N/S | N/S | N/S
2016-12-13 | 6.9 | 168 | 856 | 152 | 29.3 | 19 | 2.99 | 4.63 | 2.48 | 199 | 0.6 | N/S | N/S | 53 | 0.005 | <0.001 | <0.02 | 0.056 | <0.001 | <0.003 | 0.05 | 0.6 | N/S | <0.01 | 0.054 | 0.08 | 0.026 | 0.009 | <0.001 | 0.086 | <0.03 | <0.001 | <0.03 | <6
2016-12-14 | 6.8 | 129 | 770 | 102 | 26 | 17.7 | 4.39 | 4.52 | N/S | N/S | N/S | N/S | 22 | N/S | N/S | N/S | N/S | N/S | N/S | N/S | N/S | N/S | N/S | N/S | N/S | N/S | N/S | N/S | N/S | N/S | N/S | N/S | N/S | N/S
2016-12-15 | 6.9 | 172 | 840 | 160 | 30 | 18.3 | 4.68 | 5.07 | N/S | N/S | N/S | N/S | N/S | N/S | N/S | N/S | N/S | N/S | N/S | N/S | N/S | N/S | N/S | N/S | N/S | N/S | N/S | N/S | N/S | N/S | N/S | N/S | N/S | N/S
2016-12-16 | 7 | 124 | 700 | 106 | 30.3 | 18.5 | 4.23 | 4.84 | N/S | N/S | N/S | N/S | N/S | N/S | N/S | N/S | N/S | N/S | N/S | N/S | N/S | N/S | N/S | N/S | N/S | N/S | N/S | N/S | N/S | N/S | N/S | N/S | N/S | N/S
2016-12-17 | 6.9 | 160 | 758 | 128 | 31.5 | 19.6 | 3.31 | 4.9 | N/S | N/S | N/S | N/S | N/S | N/S | N/S | N/S | N/S | N/S | N/S | N/S | N/S | N/S | N/S | N/S | N/S | N/S | N/S | N/S | N/S | N/S | N/S | N/S | N/S | N/S
2016-12-18 | 6.9 | 175 | 764 | 132 | 33 | 21.1 | 3.36 | 4.92 | N/S | N/S | N/S | N/S | N/S | N/S | N/S | N/S | N/S | N/S | N/S | N/S | N/S | N/S | N/S | N/S | N/S | N/S | N/S | N/S | N/S | N/S | N/S | N/S | N/S | N/S
2016-12-19 | 7.2 | 164 | 766 | 134 | 32.2 | 20.3 | 3.56 | 4.89 | N/S | N/S | N/S | 38 | N/S | N/S | N/S | N/S | N/S | N/S | N/S | N/S | N/S | N/S | N/S | N/S | N/S | N/S | N/S | N/S | N/S | N/S | N/S | N/S | N/S | N/S
2016-12-20 | 6.8 | 279 | 886 | 242 | 43.3 | 19.3 | 3.93 | 7.04 | 3.13 | 160 | 0.6 | N/S | N/S | 52 | 0.005 | <0.001 | <0.02 | 0.07 | <0.001 | <0.003 | 0.261 | 0.86 | N/S | <0.01 | 0.066 | 0.11 | <0.005 | <0.005 | 0.001 | 0.117 | <0.03 | <0.001 | <0.03 | <6
2016-12-21 | 7.1 | 178 | 804 | 168 | 31.4 | 18.2 | 5.16 | 5.16 | N/S | N/S | N/S | N/S | 22 | N/S | N/S | N/S | N/S | N/S | N/S | N/S | N/S | N/S | N/S | N/S | N/S | N/S | N/S | N/S | N/S | N/S | N/S | N/S | N/S | N/S
2016-12-22 | 7.1 | 174 | 832 | 190 | 33.2 | 19.4 | 4.9 | 5.29 | N/S | N/S | N/S | N/S | N/S | N/S | N/S | N/S | N/S | N/S | N/S | N/S | N/S | N/S | N/S | N/S | N/S | N/S | N/S | N/S | N/S | N/S | N/S | N/S | N/S | N/S
2016-12-23 | 7.1 | 483 | 1056 | 654 | 34.4 | 17.8 | 4.81 | 6.14 | N/S | N/S | N/S | N/S | N/S | N/S | N/S | N/S | N/S | N/S | N/S | N/S | N/S | N/S | N/S | N/S | N/S | N/S | N/S | N/S | N/S | N/S | N/S | N/S | N/S | N/S
2016-12-24 | 6.7 | 183 | 994 | 156 | 29.5 | 16.7 | 2.69 | 4.7 | N/S | N/S | N/S | N/S | N/S | N/S | N/S | N/S | N/S | N/S | N/S | N/S | N/S | N/S | N/S | N/S | N/S | N/S | N/S | N/S | N/S | N/S | N/S | N/S | N/S | N/S
2016-12-25 | 7 | 166 | 970 | 134 | 29.3 | 17.5 | 3.01 | 4.22 | N/S | N/S | N/S | N/S | N/S | N/S | N/S | N/S | N/S | N/S | N/S | N/S | N/S | N/S | N/S | N/S | N/S | N/S | N/S | N/S | N/S | N/S | N/S | N/S | N/S | N/S
2016-12-26 | 6.9 | 108 | 1072 | 136 | 17.5 | 9.1 | 3.3 | 2.68 | N/S | N/S | N/S | 32 | N/S | N/S | N/S | N/S | N/S | N/S | N/S | N/S | N/S | N/S | N/S | N/S | N/S | N/S | N/S | N/S | N/S | N/S | N/S | N/S | N/S | N/S
2016-12-27 | 6.9 | 113 | 934 | 100 | 18 | 9.1 | 3.33 | 2.41 | 1.11 | 259 | 0.4 | N/S | N/S | 55 | <0.005 | <0.001 | <0.02 | 0.049 | <0.001 | <0.003 | 0.023 | 0.31 | N/S | <0.01 | 0.037 | 0.06 | <0.005 | 0.008 | <0.001 | 0.051 | <0.03 | <0.001 | <0.03 | <6
2016-12-28 | 6.9 | 100 | 842 | 92 | 21 | 12 | 3.8 | 2.76 | N/S | N/S | N/S | N/S | 8 | N/S | N/S | N/S | N/S | N/S | N/S | N/S | N/S | N/S | N/S | N/S | N/S | N/S | N/S | N/S | N/S | N/S | N/S | N/S | N/S | N/S
2016-12-29 | 7 | 159 | 888 | 204 | 22.9 | 13.1 | 4.45 | 3.12 | N/S | N/S | N/S | N/S | N/S | N/S | N/S | N/S | N/S | N/S | N/S | N/S | N/S | N/S | N/S | N/S | N/S | N/S | N/S | N/S | N/S | N/S | N/S | N/S | N/S | N/S
2016-12-30 | 6.8 | 128 | 826 | 112 | 23.8 | 14.2 | 4.49 | 3.38 | N/S | N/S | N/S | N/S | N/S | N/S | N/S | N/S | N/S | N/S | N/S | N/S | N/S | N/S | N/S | N/S | N/S | N/S | N/S | N/S | N/S | N/S | N/S | N/S | N/S | N/S
2016-12-31 | 7 | 139 | 834 | 98 | 25.7 | 14.5 | 4.06 | 3.72 | N/S | N/S | N/S | N/S | N/S | N/S | N/S | N/S | N/S | N/S | N/S | N/S | N/S | N/S | N/S | N/S | N/S | N/S | N/S | N/S | N/S | N/S | N/S | N/S | N/S | N/S
PQL eff. Jan1-Apr31, 2016 |  | 2 | 100 | 2 | 1 | 0.1 | 0.15 | 0.1 | 0.1 | 5 | 0.1 | 5 | 5 | 5 | 0.005 | 0.001
PQL eff. May1-Dec31, 2016 |  | 2 | 25 | 2 | 1 | 0.1 | 0.15 | 0.1 | 0.1 | 5 | 0.1 | 5 | 5 | 5 | 0.005 | 0.001
PQL eff. Jan1-Jul3, 2016 | [16 empty] | 0.05 | 0.004 | 0.001 | 0.005 | 0.005 | 0.1 | 0.1 | 0.02 | 0.001 | 0.2 | 0.005 | 0.005 | 0.001 | 0.01 | 0.05 | 0.001 | 0.1 | 6
PQL eff. Jul4-Dec31, 2016 | [16 empty] | 0.02 | 0.002 | 0.001 | 0.003 | 0.004 | 0.05 | 0.05 | 0.01 | 0.001 |  | 0.005 | 0.005 | 0.001 | 0.005 | 0.03 | 0.001 | 0.03 | 6
PQL eff. Aug30-Dec31, 2016 | [23 empty] | Hg: 0.05
Observations | 366 | 353 | 366 | 366 | 366 | 366 | 365 | 366 | 52 | 52 | 52 | 51 | 51 | 52 | 52 | 52 | 52 | 52 | 52 | 52 | 52 | 52 | 12 | 52 | 52 | 52 | 52 | 52 | 52 | 52 | 52 | 52 | 52 | 52
Minimum | 6.5 | 59 | 546 | 44 | 12.1 | 6.3 | <0.15 | 1.28 | 0.9 | 85 | 0.3 | 6 | 7 | 36 | <0.005 | <0.001 | <0.02 | 0.037 | <0.001 | <0.003 | 0.023 | 0.31 | <0.10 | <0.01 | 0.037 | <0.05 | <0.005 | <0.005 | <0.001 | 0.042 | <0.03 | <0.001 | <0.03 | <6
Mean | 7 | 153 | 778 | 150 | 30 | 18 | <1.95 | 4.51 | 2.42 | 143 | 0.6 | 33 | 35 | 60 | <0.005 | <0.001 | <0.04 | 0.055 | <0.001 | <0.004 | 0.07 | 0.65 | <0.11 | <0.02 | 0.065 | <0.16 | <0.006 | <0.011 | <0.002 | 0.093 | <0.04 | <0.001 | <0.07 | <6
Maximum | 7.5 | 483 | 1172 | 654 | 56.2 | 30.3 | 5.16 | 8.5 | 3.76 | 265 | 0.9 | 58 | 124 | 88 | 0.009 | 0.001 | <0.05 | 0.07 | 0.002 | 0.01 | 0.261 | 1.17 | 0.14 | <0.02 | 0.128 | 0.24 | 0.026 | 0.066 | 0.009 | 0.174 | 0.05 | <0.001 | <0.10 | 13
Std Dev | 0.2 | 48 | 92 | 55 | 7.7 | 5.4 | 1.01 | 1.14 | 0.78 | 42 | 0.1 | 11 | 19 | 12 | 0.001 | 0 | 0.02 | 0.007 | 0 | 0.001 | 0.051 | 0.2 | 0.02 | 0.01 | 0.015 | 0.06 | 0.003 | 0.011 | 0.001 | 0.03 | 0.01 | 0 | 0.04 | 1
JANUARY 5, 12, 19, 26, 2016 SO4: 0.18 M NaOH was prepared from expired 2.5 M stock NaOH
JANUARY 24, 2016 BOD5, T/X: Improper dilution.
FEBRUARY 2, 9, 16, 23, 2016 SO4: 0.18 M NaOH was prepared from expired 2.5 M stock NaOH
FEBRUARY 3, 2016 Phen_M, T/X: Raw and Outfall Phenol labels switched.
FEBRUARY 23, 2016 BOD5, T/X: Batch LCS failure.
FEBRUARY 26, 2016 BOD5, T/X: Batch blank failure.
MARCH 1, 8, 15, 22, 29, 2016 SO4: 0.18 M NaOH was prepared from expired 2.5 M stock NaOH
MARCH 7, 2016 BOD5, CBOD5 T/X: Wrong dilution water was used.
MARCH 31, 2016 BOD5, CBOD5 T/X: Batch blank failure.
APRIL 1, 6, 2016 BOD5, T/X: Batch blank failure.
APRIL 5, 12, 19, 26, 2016 SO4: 0.18 M NaOH was prepared from expired 2.5 M stock NaOH
APRIL 25, 2016 BOD5, T/X: Batch blank and GGA failure.
MAY 3, 10, 17, 24, 2016 SO4: 0.18 M NaOH was prepared from expired 2.5 M stock NaOH
MAY 12, 2016 BOD5, T/X: Improper seed dilution.
MAY 13, 2016 BOD5, T/X: Batch GGA failure.
JUNE 3, 2016 BOD5, T/X: Batch GGA failure.
JUNE 3, 2016 NO2+NO3_N: Precision failure.
JULY 11, 2016 FOG, T/X: Batch LCS failure.
AUGUST 9 2016 BOD5, T/X: Batch LCS failure.
SEPTEMBER 15, 2016 BOD5, T/X: Batch LCS failure.
NOVEMBER 7, 2016 FOG,T/X: Batch LCS failure.
DECEMBER 19, 2016 FOG_TP:Sample MS Recovery failed but LCS passed.

## HP RAW 2017
| pH | BOD5 | TS | SS | TKN | NH3-N | NO2+NO3 | P-TOT | P-SOL | Cl | F | FOG | Phenol-Man | SO4 | CN (GRAB) | CN WAD | As | Ba | Cd | Cr | Cu | Fe | Fe Sol | Pb | Mn | Hg | Ni | Se | Ag | Zn | Sb | Be | Tl | Cr6+
Date |  | mg/L | mg/L | mg/L | mg/L | mg/L | mg/L | mg/L | mg/L | mg/L | mg/L | mg/L | ug/L | mgL | mgL | mgL | mgL | mgL | mgL | mgL | mgL | mgL | mgL | mgL | mgL | ugL | mgL | mgL | mgL | mgL | mgL | mgL | mgL | ugL
2017-01-01 | 7.2 | 171 | 874 | 136 | 30.1 | 16.7 | 5.17 | 4.26 | N/S | N/S | N/S | N/S | N/S | N/S | N/S | N/S | N/S | N/S | N/S | N/S | N/S | N/S | N/S | N/S | N/S | N/S | N/S | N/S | N/S | N/S | N/S | N/S | N/S | N/S
2017-01-02 | 7.1 | 202 | 840 | 158 | 31.2 | 16.8 | 4.69 | 4.62 | N/S | N/S | N/S | 34 | N/S | N/S | N/S | N/S | N/S | N/S | N/S | N/S | N/S | N/S | N/S | N/S | N/S | N/S | N/S | N/S | N/S | N/S | N/S | N/S | N/S | N/S
2017-01-03 | 6.9 | 151 | 834 | 106 | 27.4 | 16.6 | 5.21 | 3.95 | 2.36 | 178 | 0.5 | N/S | N/S | 76 | 0.005 | <0.001 | <0.02 | 0.051 | <0.001 | 0.003 | 0.161 | 0.76 | 0.07 | <0.01 | 0.057 | 0.07 | <0.005 | 0.011 | <0.001 | 0.074 | <0.03 | <0.001 | <0.03 | <6
2017-01-04 | 6.9 | 143 | 818 | 118 | 27.3 | 16.7 | 5.95 | 3.92 | N/S | N/S | N/S | N/S | 15 | N/S | N/S | N/S | N/S | N/S | N/S | N/S | N/S | N/S | N/S | N/S | N/S | N/S | N/S | N/S | N/S | N/S | N/S | N/S | N/S | N/S
2017-01-05 | 7.1 | 169 | 876 | 162 | 30.5 | 16.6 | 6.17 | 4.38 | N/S | N/S | N/S | N/S | N/S | N/S | N/S | N/S | N/S | N/S | N/S | N/S | N/S | N/S | N/S | N/S | N/S | N/S | N/S | N/S | N/S | N/S | N/S | N/S | N/S | N/S
2017-01-06 | 7.1 | 183 | 890 | 138 | 29.3 | 18.5 | 6.69 | 4.42 | N/S | N/S | N/S | N/S | N/S | N/S | N/S | N/S | N/S | N/S | N/S | N/S | N/S | N/S | N/S | N/S | N/S | N/S | N/S | N/S | N/S | N/S | N/S | N/S | N/S | N/S
2017-01-07 | 7.1 | 168 | 946 | 236 | 33.4 | 18.8 | 4.75 | 5.44 | N/S | N/S | N/S | N/S | N/S | N/S | N/S | N/S | N/S | N/S | N/S | N/S | N/S | N/S | N/S | N/S | N/S | N/S | N/S | N/S | N/S | N/S | N/S | N/S | N/S | N/S
2017-01-08 | 6.9 | 190 | 820 | 146 | 32.4 | 18.7 | 4.26 | 4.62 | N/S | N/S | N/S | N/S | N/S | N/S | N/S | N/S | N/S | N/S | N/S | N/S | N/S | N/S | N/S | N/S | N/S | N/S | N/S | N/S | N/S | N/S | N/S | N/S | N/S | N/S
2017-01-09 | 7.1 | T/X | 828 | 156 | 30.7 | 16.7 | 4.84 | 4.7 | N/S | N/S | N/S | 37 | N/S | N/S | N/S | N/S | N/S | N/S | N/S | N/S | N/S | N/S | N/S | N/S | N/S | N/S | N/S | N/S | N/S | N/S | N/S | N/S | N/S | N/S
2017-01-10 | 7.1 | 179 | 802 | 150 | 27.6 | 16.2 | 5.12 | 4.4 | 2.33 | 156 | 0.6 | N/S | N/S | 69 | <0.005 | <0.001 | <0.02 | 0.046 | <0.001 | 0.003 | 0.048 | 0.61 | N/S | <0.01 | 0.062 | 0.22 | 0.005 | 0.01 | 0.001 | 0.102 | <0.03 | <0.001 | <0.03 | <6
2017-01-11 | 7.1 | 187 | 768 | 158 | 30.5 | 16.1 | 5.09 | 4.7 | N/S | N/S | N/S | N/S | 11 | N/S | N/S | N/S | N/S | N/S | N/S | N/S | N/S | N/S | N/S | N/S | N/S | N/S | N/S | N/S | N/S | N/S | N/S | N/S | N/S | N/S
2017-01-12 | 7 | 170 | 782 | 144 | 29.3 | 16.1 | 5.2 | 4.61 | N/S | N/S | N/S | N/S | N/S | N/S | N/S | N/S | N/S | N/S | N/S | N/S | N/S | N/S | N/S | N/S | N/S | N/S | N/S | N/S | N/S | N/S | N/S | N/S | N/S | N/S
2017-01-13 | 7.2 | 210 | 882 | 204 | 35.6 | 19.6 | 5.52 | 5.42 | N/S | N/S | N/S | N/S | N/S | N/S | N/S | N/S | N/S | N/S | N/S | N/S | N/S | N/S | N/S | N/S | N/S | N/S | N/S | N/S | N/S | N/S | N/S | N/S | N/S | N/S
2017-01-14 | 7.2 | T/X | 836 | 158 | 35 | 19.9 | 4.51 | 5.28 | N/S | N/S | N/S | N/S | N/S | N/S | N/S | N/S | N/S | N/S | N/S | N/S | N/S | N/S | N/S | N/S | N/S | N/S | N/S | N/S | N/S | N/S | N/S | N/S | N/S | N/S
2017-01-15 | 7.1 | T/X | 868 | 184 | 38.8 | 20.8 | 4.14 | 6.05 | N/S | N/S | N/S | N/S | N/S | N/S | N/S | N/S | N/S | N/S | N/S | N/S | N/S | N/S | N/S | N/S | N/S | N/S | N/S | N/S | N/S | N/S | N/S | N/S | N/S | N/S
2017-01-16 | 6.9 | 217 | 866 | 232 | 32.5 | 17.1 | 3.27 | 4.98 | N/S | N/S | N/S | 37 | N/S | N/S | N/S | N/S | N/S | N/S | N/S | N/S | N/S | N/S | N/S | N/S | N/S | N/S | N/S | N/S | N/S | N/S | N/S | N/S | N/S | N/S
2017-01-17 | 6.7 | 88 | 658 | 80 | 16.7 | 7.9 | 3.63 | 2.1 | 1.01 | 134 | 0.3 | N/S | N/S | 45 | <0.005 | 0.001 | <0.02 | 0.041 | <0.001 | <0.003 | 0.028 | 0.87 | N/S | <0.01 | 0.041 | <0.05 | <0.005 | 0.005 | <0.001 | 0.061 | <0.03 | <0.001 | <0.03 | <6
2017-01-18 | 7 | 126 | 740 | 96 | 21.4 | 11.2 | 4.23 | 2.52 | N/S | N/S | N/S | N/S | 11 | N/S | N/S | N/S | N/S | N/S | N/S | N/S | N/S | N/S | N/S | N/S | N/S | N/S | N/S | N/S | N/S | N/S | N/S | N/S | N/S | N/S
2017-01-19 | 6.8 | 129 | 796 | 118 | 24.2 | 12.3 | 4.44 | 3.15 | N/S | N/S | N/S | N/S | N/S | N/S | N/S | N/S | N/S | N/S | N/S | N/S | N/S | N/S | N/S | N/S | N/S | N/S | N/S | N/S | N/S | N/S | N/S | N/S | N/S | N/S
2017-01-20 | 6.8 | 100 | 638 | 94 | 15.2 | 7.1 | 3.63 | 2.01 | N/S | N/S | N/S | N/S | N/S | N/S | N/S | N/S | N/S | N/S | N/S | N/S | N/S | N/S | N/S | N/S | N/S | N/S | N/S | N/S | N/S | N/S | N/S | N/S | N/S | N/S
2017-01-21 | 6.8 | 116 | 828 | 82 | 17.4 | 8.7 | 3.37 | 2.17 | N/S | N/S | N/S | N/S | N/S | N/S | N/S | N/S | N/S | N/S | N/S | N/S | N/S | N/S | N/S | N/S | N/S | N/S | N/S | N/S | N/S | N/S | N/S | N/S | N/S | N/S
2017-01-22 | 6.7 | 152 | 824 | 100 | 21.1 | 10.1 | 3.39 | 2.71 | N/S | N/S | N/S | N/S | N/S | N/S | N/S | N/S | N/S | N/S | N/S | N/S | N/S | N/S | N/S | N/S | N/S | N/S | N/S | N/S | N/S | N/S | N/S | N/S | N/S | N/S
2017-01-23 | 7.2 | 115 | 842 | 100 | 20.4 | 10.9 | 3.37 | 2.84 | N/S | N/S | N/S | 29 | N/S | N/S | N/S | N/S | N/S | N/S | N/S | N/S | N/S | N/S | N/S | N/S | N/S | N/S | N/S | N/S | N/S | N/S | N/S | N/S | N/S | N/S
2017-01-24 | 7.2 | 121 | 838 | 90 | 21.2 | 11.3 | 3.93 | 2.95 | 1.52 | 191 | 0.4 | N/S | N/S | 62 | <0.005 | 0.001 | <0.02 | 0.043 | <0.001 | <0.003 | 0.029 | 0.35 | N/S | <0.01 | 0.048 | <0.05 | <0.005 | 0.011 | <0.001 | 0.052 | <0.03 | <0.001 | <0.03 | <6
2017-01-25 | 7.2 | 119 | 830 | 96 | 20.8 | 11.8 | 4.07 | 3.01 | N/S | N/S | N/S | N/S | 11 | N/S | N/S | N/S | N/S | N/S | N/S | N/S | N/S | N/S | N/S | N/S | N/S | N/S | N/S | N/S | N/S | N/S | N/S | N/S | N/S | N/S
2017-01-26 | 7.2 | 129 | 810 | 88 | 21.6 | 11.1 | 4.01 | 3.03 | N/S | N/S | N/S | N/S | N/S | N/S | N/S | N/S | N/S | N/S | N/S | N/S | N/S | N/S | N/S | N/S | N/S | N/S | N/S | N/S | N/S | N/S | N/S | N/S | N/S | N/S
2017-01-27 | 7.1 | 139 | 846 | 116 | 22.1 | 12.2 | 4.18 | 3.39 | N/S | N/S | N/S | N/S | N/S | N/S | N/S | N/S | N/S | N/S | N/S | N/S | N/S | N/S | N/S | N/S | N/S | N/S | N/S | N/S | N/S | N/S | N/S | N/S | N/S | N/S
2017-01-28 | 6.7 | 132 | 842 | 102 | 24.1 | 13 | 3.91 | 3.44 | N/S | N/S | N/S | N/S | N/S | N/S | N/S | N/S | N/S | N/S | N/S | N/S | N/S | N/S | N/S | N/S | N/S | N/S | N/S | N/S | N/S | N/S | N/S | N/S | N/S | N/S
2017-01-29 | 7.1 | 152 | 798 | 102 | 25.2 | 13.7 | 3.97 | 3.63 | N/S | N/S | N/S | N/S | N/S | N/S | N/S | N/S | N/S | N/S | N/S | N/S | N/S | N/S | N/S | N/S | N/S | N/S | N/S | N/S | N/S | N/S | N/S | N/S | N/S | N/S
2017-01-30 | 7 | 207 | 912 | 233 | 33.3 | 12.9 | 3.85 | 5.94 | N/S | N/S | N/S | 23 | N/S | N/S | N/S | N/S | N/S | N/S | N/S | N/S | N/S | N/S | N/S | N/S | N/S | N/S | N/S | N/S | N/S | N/S | N/S | N/S | N/S | N/S
2017-01-31 | 7 | 142 | 760 | 120 | 26.4 | 13.8 | 4.84 | 3.93 | 1.93 | 158 | 0.4 | N/S | N/S | 71 | <0.005 | <0.001 | <0.02 | 0.043 | <0.001 | <0.003 | 0.049 | 0.48 | N/S | <0.01 | 0.054 | 0.11 | 0.005 | 0.013 | 0.001 | 0.071 | <0.03 | <0.001 | 0.05 | <6
2017-02-01 | 7.2 | 130 | 758 | 96 | 25.1 | 14.5 | 4.95 | 3.93 | N/S | N/S | N/S | N/S | 14 | N/S | N/S | N/S | N/S | N/S | N/S | N/S | N/S | N/S | N/S | N/S | N/S | N/S | N/S | N/S | N/S | N/S | N/S | N/S | N/S | N/S
2017-02-02 | 7 | 149 | 750 | 114 | 27 | 14.8 | 4.82 | 4.28 | N/S | N/S | N/S | N/S | N/S | N/S | N/S | N/S | N/S | N/S | N/S | N/S | N/S | N/S | N/S | N/S | N/S | N/S | N/S | N/S | N/S | N/S | N/S | N/S | N/S | N/S
2017-02-03 | 7.1 | 146 | 762 | 88 | 26.6 | 15.5 | 4.55 | 4.23 | N/S | N/S | N/S | N/S | N/S | N/S | N/S | N/S | N/S | N/S | N/S | N/S | N/S | N/S | N/S | N/S | N/S | N/S | N/S | N/S | N/S | N/S | N/S | N/S | N/S | N/S
2017-02-04 | 7.1 | 189 | 866 | 180 | 34.7 | 19.6 | 2.56 | 5.34 | N/S | N/S | N/S | N/S | N/S | N/S | N/S | N/S | N/S | N/S | N/S | N/S | N/S | N/S | N/S | N/S | N/S | N/S | N/S | N/S | N/S | N/S | N/S | N/S | N/S | N/S
2017-02-05 | 7.1 | 177 | 798 | 126 | 29.2 | 16.5 | 4.34 | 4.44 | N/S | N/S | N/S | N/S | N/S | N/S | N/S | N/S | N/S | N/S | N/S | N/S | N/S | N/S | N/S | N/S | N/S | N/S | N/S | N/S | N/S | N/S | N/S | N/S | N/S | N/S
2017-02-06 | 7.1 | T/X | 814 | 186 | 31 | 17.1 | 4.19 | 5.09 | N/S | N/S | N/S | 32 | N/S | N/S | N/S | N/S | N/S | N/S | N/S | N/S | N/S | N/S | N/S | N/S | N/S | N/S | N/S | N/S | N/S | N/S | N/S | N/S | N/S | N/S
2017-02-07 | 7 | 175 | 772 | 128 | 28.1 | 15.4 | 4.8 | 4.46 | 2.46 | 151 | 0.4 | N/S | N/S | 62 | 0.006 | <0.001 | <0.02 | 0.047 | <0.001 | 0.003 | 0.24 | 0.65 | 0.07 | <0.01 | 0.062 | <0.05 | 0.005 | 0.005 | 0.001 | 0.08 | <0.03 | <0.001 | <0.03 | <6
2017-02-08 | 7 | 174 | 808 | 122 | 28.5 | 16 | 3.65 | 4.12 | N/S | N/S | N/S | N/S | 14 | N/S | N/S | N/S | N/S | N/S | N/S | N/S | N/S | N/S | N/S | N/S | N/S | N/S | N/S | N/S | N/S | N/S | N/S | N/S | N/S | N/S
2017-02-09 | 7.1 | 282 | 982 | 333 | 41.5 | 17.3 | 2.49 | 7.65 | N/S | N/S | N/S | N/S | N/S | N/S | N/S | N/S | N/S | N/S | N/S | N/S | N/S | N/S | N/S | N/S | N/S | N/S | N/S | N/S | N/S | N/S | N/S | N/S | N/S | N/S
2017-02-10 | 6.9 | 200 | 848 | 126 | 32.9 | 18 | 3.36 | 4.85 | N/S | N/S | N/S | N/S | N/S | N/S | N/S | N/S | N/S | N/S | N/S | N/S | N/S | N/S | N/S | N/S | N/S | N/S | N/S | N/S | N/S | N/S | N/S | N/S | N/S | N/S
2017-02-11 | 7 | 166 | 828 | 178 | 30.5 | 18.1 | 2.65 | 4.58 | N/S | N/S | N/S | N/S | N/S | N/S | N/S | N/S | N/S | N/S | N/S | N/S | N/S | N/S | N/S | N/S | N/S | N/S | N/S | N/S | N/S | N/S | N/S | N/S | N/S | N/S
2017-02-12 | 7 | 178 | 822 | 130 | 32.2 | 18.9 | 3.13 | 4.75 | N/S | N/S | N/S | N/S | N/S | N/S | N/S | N/S | N/S | N/S | N/S | N/S | N/S | N/S | N/S | N/S | N/S | N/S | N/S | N/S | N/S | N/S | N/S | N/S | N/S | N/S
2017-02-13 | 7.1 | 162 | 758 | 104 | 31.1 | 17.8 | 3.4 | 4.64 | N/S | N/S | N/S | 33 | N/S | N/S | N/S | N/S | N/S | N/S | N/S | N/S | N/S | N/S | N/S | N/S | N/S | N/S | N/S | N/S | N/S | N/S | N/S | N/S | N/S | N/S
2017-02-14 | 7 | 216 | 814 | 158 | 30.9 | 17 | 3.87 | 5.22 | 2.76 | 146 | 0.5 | N/S | N/S | 64 | 0.005 | <0.001 | <0.02 | 0.047 | <0.001 | 0.003 | 0.058 | 0.61 | N/S | <0.01 | 0.065 | <0.05 | <0.005 | 0.006 | <0.001 | 0.094 | <0.03 | <0.001 | <0.03 | <6
2017-02-15 | 7.1 | 149 | 726 | 102 | 28.6 | 16.4 | 4.37 | 4.52 | N/S | N/S | N/S | N/S | 19 | N/S | N/S | N/S | N/S | N/S | N/S | N/S | N/S | N/S | N/S | N/S | N/S | N/S | N/S | N/S | N/S | N/S | N/S | N/S | N/S | N/S
2017-02-16 | 7.2 | 175 | 818 | 174 | 34.2 | 21.2 | 3.67 | 5.14 | N/S | N/S | N/S | N/S | N/S | N/S | N/S | N/S | N/S | N/S | N/S | N/S | N/S | N/S | N/S | N/S | N/S | N/S | N/S | N/S | N/S | N/S | N/S | N/S | N/S | N/S
2017-02-17 | 7 | 155 | 812 | 146 | 28.3 | 18.3 | 3.26 | 4.23 | N/S | N/S | N/S | N/S | N/S | N/S | N/S | N/S | N/S | N/S | N/S | N/S | N/S | N/S | N/S | N/S | N/S | N/S | N/S | N/S | N/S | N/S | N/S | N/S | N/S | N/S
2017-02-18 | 7.1 | 118 | 760 | 84 | 28.7 | 19.3 | <0.15 | 4.19 | N/S | N/S | N/S | N/S | N/S | N/S | N/S | N/S | N/S | N/S | N/S | N/S | N/S | N/S | N/S | N/S | N/S | N/S | N/S | N/S | N/S | N/S | N/S | N/S | N/S | N/S
2017-02-19 | 7.1 | 266 | 896 | 333 | 37.7 | 23 | <0.15 | 6.08 | N/S | N/S | N/S | N/S | N/S | N/S | N/S | N/S | N/S | N/S | N/S | N/S | N/S | N/S | N/S | N/S | N/S | N/S | N/S | N/S | N/S | N/S | N/S | N/S | N/S | N/S
2017-02-20 | 6.8 | 319 | 1164 | 508 | 43.5 | 21.9 | <0.15 | 7.86 | N/S | N/S | N/S | 44 | N/S | N/S | N/S | N/S | N/S | N/S | N/S | N/S | N/S | N/S | N/S | N/S | N/S | N/S | N/S | N/S | N/S | N/S | N/S | N/S | N/S | N/S
2017-02-21 | 7.3 | 117 | 726 | 72 | 32 | 21.6 | 0.2 | 4.99 | 3.05 | 143 | 0.6 | N/S | N/S | 63 | <0.005 | <0.001 | <0.02 | 0.045 | 0.006 | 0.003 | 0.037 | 0.43 | N/S | <0.01 | 0.049 | <0.05 | <0.005 | <0.005 | 0.001 | 0.077 | <0.03 | <0.001 | <0.03 | <6
2017-02-22 | 7.1 | T/X | 786 | 138 | 31.4 | 21.7 | <0.15 | 5.29 | N/S | N/S | N/S | N/S | 23 | N/S | N/S | N/S | N/S | N/S | N/S | N/S | N/S | N/S | N/S | N/S | N/S | N/S | N/S | N/S | N/S | N/S | N/S | N/S | N/S | N/S
2017-02-23 | 7.2 | 130 | 902 | 246 | 35 | 22.4 | <0.15 | 5.97 | N/S | N/S | N/S | N/S | N/S | N/S | N/S | N/S | N/S | N/S | N/S | N/S | N/S | N/S | N/S | N/S | N/S | N/S | N/S | N/S | N/S | N/S | N/S | N/S | N/S | N/S
2017-02-24 | 7.1 | 359 | 1052 | 460 | 34.8 | 19.5 | <0.15 | 5.82 | N/S | N/S | N/S | N/S | N/S | N/S | N/S | N/S | N/S | N/S | N/S | N/S | N/S | N/S | N/S | N/S | N/S | N/S | N/S | N/S | N/S | N/S | N/S | N/S | N/S | N/S
2017-02-25 | 6.9 | 165 | 800 | 132 | 32.7 | 22 | 0.38 | 4.64 | N/S | N/S | N/S | N/S | N/S | N/S | N/S | N/S | N/S | N/S | N/S | N/S | N/S | N/S | N/S | N/S | N/S | N/S | N/S | N/S | N/S | N/S | N/S | N/S | N/S | N/S
2017-02-26 | 6.9 | 328 | 792 | 154 | 33.7 | 21.6 | 1.15 | 4.92 | N/S | N/S | N/S | N/S | N/S | N/S | N/S | N/S | N/S | N/S | N/S | N/S | N/S | N/S | N/S | N/S | N/S | N/S | N/S | N/S | N/S | N/S | N/S | N/S | N/S | N/S
2017-02-27 | 7.1 | 131 | 802 | 118 | 29.9 | 18.2 | 1.26 | 4.27 | N/S | N/S | N/S | 41 | N/S | N/S | N/S | N/S | N/S | N/S | N/S | N/S | N/S | N/S | N/S | N/S | N/S | N/S | N/S | N/S | N/S | N/S | N/S | N/S | N/S | N/S
2017-02-28 | 7.3 | 255 | 876 | 272 | 34.5 | 17.5 | 0.53 | 5.53 | 2.27 | 151 | 0.5 | N/S | N/S | 73 | 0.005 | <0.001 | <0.02 | 0.058 | 0.002 | 0.003 | 0.087 | 1.14 | N/S | <0.01 | 0.071 | 0.12 | 0.011 | <0.005 | 0.001 | 0.132 | <0.03 | <0.001 | <0.03 | <6
2017-03-01 | 7 | 90 | 700 | 78 | 22 | 12.4 | 2.49 | 2.99 | N/S | N/S | N/S | N/S | 14 | N/S | N/S | N/S | N/S | N/S | N/S | N/S | N/S | N/S | N/S | N/S | N/S | N/S | N/S | N/S | N/S | N/S | N/S | N/S | N/S | N/S
2017-03-02 | 7 | 145 | 780 | 114 | 21.1 | 11.4 | 2.07 | 2.98 | N/S | N/S | N/S | N/S | N/S | N/S | N/S | N/S | N/S | N/S | N/S | N/S | N/S | N/S | N/S | N/S | N/S | N/S | N/S | N/S | N/S | N/S | N/S | N/S | N/S | N/S
2017-03-03 | 7 | 174 | 838 | 160 | 25.1 | 13.5 | 1.17 | 3.9 | N/S | N/S | N/S | N/S | N/S | N/S | N/S | N/S | N/S | N/S | N/S | N/S | N/S | N/S | N/S | N/S | N/S | N/S | N/S | N/S | N/S | N/S | N/S | N/S | N/S | N/S
2017-03-04 | 7 | 134 | 824 | 130 | 29 | 15.9 | 0.85 | 3.82 | N/S | N/S | N/S | N/S | N/S | N/S | N/S | N/S | N/S | N/S | N/S | N/S | N/S | N/S | N/S | N/S | N/S | N/S | N/S | N/S | N/S | N/S | N/S | N/S | N/S | N/S
2017-03-05 | 7 | 212 | 862 | 188 | 31.2 | 16.1 | 1.56 | 4.35 | N/S | N/S | N/S | N/S | N/S | N/S | N/S | N/S | N/S | N/S | N/S | N/S | N/S | N/S | N/S | N/S | N/S | N/S | N/S | N/S | N/S | N/S | N/S | N/S | N/S | N/S
2017-03-06 | 6.8 | T/X | 898 | 178 | 34.1 | 17.4 | 1.03 | 4.69 | N/S | N/S | N/S | 49 | N/S | N/S | N/S | N/S | N/S | N/S | N/S | N/S | N/S | N/S | N/S | N/S | N/S | N/S | N/S | N/S | N/S | N/S | N/S | N/S | N/S | N/S
2017-03-07 | 7.1 | 275 | 1684 | 1158 | 74.9 | 14.6 | 0.67 | 11.63 | 2.09 | 149 | 0.4 | N/S | N/S | 71 | 0.006 | <0.001 | <0.02 | 0.116 | 0.001 | 0.016 | 0.191 | 2.95 | 0.1 | <0.01 | 0.105 | 0.29 | 0.012 | 0.011 | 0.011 | 0.368 | <0.03 | <0.001 | <0.03 | <6
2017-03-08 | 7 | 150 | 864 | 224 | 28.1 | 15.4 | <0.15 | 4.29 | N/S | N/S | N/S | N/S | 14 | N/S | N/S | N/S | N/S | N/S | N/S | N/S | N/S | N/S | N/S | N/S | N/S | N/S | N/S | N/S | N/S | N/S | N/S | N/S | N/S | N/S
2017-03-09 | 7 | 108 | 718 | 60 | 27.2 | 16.6 | 0.49 | 3.19 | N/S | N/S | N/S | N/S | N/S | N/S | N/S | N/S | N/S | N/S | N/S | N/S | N/S | N/S | N/S | N/S | N/S | N/S | N/S | N/S | N/S | N/S | N/S | N/S | N/S | N/S
2017-03-10 | 7.1 | 166 | 826 | 146 | 30.5 | 17.4 | 0.79 | 4.31 | N/S | N/S | N/S | N/S | N/S | N/S | N/S | N/S | N/S | N/S | N/S | N/S | N/S | N/S | N/S | N/S | N/S | N/S | N/S | N/S | N/S | N/S | N/S | N/S | N/S | N/S
2017-03-11 | 7.2 | 347 | 1040 | 400 | 44.6 | 17.3 | <0.15 | 7.46 | N/S | N/S | N/S | N/S | N/S | N/S | N/S | N/S | N/S | N/S | N/S | N/S | N/S | N/S | N/S | N/S | N/S | N/S | N/S | N/S | N/S | N/S | N/S | N/S | N/S | N/S
2017-03-12 | 7 | 103 | 734 | 48 | 29.9 | 17.6 | 0.76 | 3.72 | N/S | N/S | N/S | N/S | N/S | N/S | N/S | N/S | N/S | N/S | N/S | N/S | N/S | N/S | N/S | N/S | N/S | N/S | N/S | N/S | N/S | N/S | N/S | N/S | N/S | N/S
2017-03-13 | 7.2 | 122 | 780 | 78 | 29.3 | 17.4 | 0.33 | 4.02 | N/S | N/S | N/S | 36 | N/S | N/S | N/S | N/S | N/S | N/S | N/S | N/S | N/S | N/S | N/S | N/S | N/S | N/S | N/S | N/S | N/S | N/S | N/S | N/S | N/S | N/S
2017-03-14 | 7.2 | 183 | 950 | 166 | 31.7 | 16.8 | <0.15 | 4.91 | 2.35 | 220 | 0.6 | N/S | N/S | 66 | <0.005 | <0.001 | <0.02 | 0.056 | <0.001 | <0.003 | 0.068 | 0.69 | N/S | <0.01 | 0.054 | <0.05 | <0.005 | 0.012 | 0.002 | 0.099 | <0.03 | <0.001 | <0.03 | <6
2017-03-15 | 7.1 | 150 | 902 | 152 | 27.2 | 13.6 | 0.81 | 4.39 | N/S | N/S | N/S | N/S | 15 | N/S | N/S | N/S | N/S | N/S | N/S | N/S | N/S | N/S | N/S | N/S | N/S | N/S | N/S | N/S | N/S | N/S | N/S | N/S | N/S | N/S
2017-03-16 | 7.1 | 223 | 1084 | 321 | 31.8 | 14.1 | <0.15 | 5.43 | N/S | N/S | N/S | N/S | N/S | N/S | N/S | N/S | N/S | N/S | N/S | N/S | N/S | N/S | N/S | N/S | N/S | N/S | N/S | N/S | N/S | N/S | N/S | N/S | N/S | N/S
2017-03-17 | 7.3 | 173 | 770 | 186 | 30.2 | 13.3 | 0.81 | 5.22 | N/S | N/S | N/S | N/S | N/S | N/S | N/S | N/S | N/S | N/S | N/S | N/S | N/S | N/S | N/S | N/S | N/S | N/S | N/S | N/S | N/S | N/S | N/S | N/S | N/S | N/S
2017-03-18 | 7.1 | 62 | 724 | 44 | 26.2 | 15.4 | <0.15 | 4.04 | N/S | N/S | N/S | N/S | N/S | N/S | N/S | N/S | N/S | N/S | N/S | N/S | N/S | N/S | N/S | N/S | N/S | N/S | N/S | N/S | N/S | N/S | N/S | N/S | N/S | N/S
2017-03-19 | 7.2 | 97 | 558 | 42 | 22.2 | 12.3 | <0.15 | 3.6 | N/S | N/S | N/S | N/S | N/S | N/S | N/S | N/S | N/S | N/S | N/S | N/S | N/S | N/S | N/S | N/S | N/S | N/S | N/S | N/S | N/S | N/S | N/S | N/S | N/S | N/S
2017-03-20 | 7.3 | 177 | 902 | 208 | 32.1 | 15.5 | <0.15 | 5.24 | N/S | N/S | N/S | 34 | N/S | N/S | N/S | N/S | N/S | N/S | N/S | N/S | N/S | N/S | N/S | N/S | N/S | N/S | N/S | N/S | N/S | N/S | N/S | N/S | N/S | N/S
2017-03-21 | 7.2 | 145 | 868 | 174 | 29.2 | 16.3 | 0.15 | 4.86 | 2.25 | 177 | 0.5 | N/S | N/S | 66 | 0.005 | <0.001 | <0.02 | 0.052 | <0.001 | 0.003 | 0.065 | 0.71 | N/S | <0.01 | 0.053 | <0.05 | <0.005 | 0.011 | 0.002 | 0.097 | <0.03 | <0.001 | <0.03 | <6
2017-03-22 | 7.2 | 230 | 958 | 232 | 33.9 | 17 | <0.15 | 5.67 | N/S | N/S | N/S | N/S | 16 | N/S | N/S | N/S | N/S | N/S | N/S | N/S | N/S | N/S | N/S | N/S | N/S | N/S | N/S | N/S | N/S | N/S | N/S | N/S | N/S | N/S
2017-03-23 | 7.2 | 78 | 754 | 46 | 23.7 | 15.4 | 0.43 | 3.63 | N/S | N/S | N/S | N/S | N/S | N/S | N/S | N/S | N/S | N/S | N/S | N/S | N/S | N/S | N/S | N/S | N/S | N/S | N/S | N/S | N/S | N/S | N/S | N/S | N/S | N/S
2017-03-24 | 7.3 | 195 | 1002 | 308 | 42.8 | 15.7 | <0.15 | 7.98 | N/S | N/S | N/S | N/S | N/S | N/S | N/S | N/S | N/S | N/S | N/S | N/S | N/S | N/S | N/S | N/S | N/S | N/S | N/S | N/S | N/S | N/S | N/S | N/S | N/S | N/S
2017-03-25 | 7.4 | 166 | 862 | 198 | 26.9 | 13 | <0.15 | 4.84 | N/S | N/S | N/S | N/S | N/S | N/S | N/S | N/S | N/S | N/S | N/S | N/S | N/S | N/S | N/S | N/S | N/S | N/S | N/S | N/S | N/S | N/S | N/S | N/S | N/S | N/S
2017-03-26 | 7 | 163 | 884 | 200 | 21.2 | 9.7 | 0.4 | 3.65 | N/S | N/S | N/S | N/S | N/S | N/S | N/S | N/S | N/S | N/S | N/S | N/S | N/S | N/S | N/S | N/S | N/S | N/S | N/S | N/S | N/S | N/S | N/S | N/S | N/S | N/S
2017-03-27 | 7 | 88 | 828 | 76 | 17.2 | 9.3 | 1.28 | 2.43 | N/S | N/S | N/S | 27 | N/S | N/S | N/S | N/S | N/S | N/S | N/S | N/S | N/S | N/S | N/S | N/S | N/S | N/S | N/S | N/S | N/S | N/S | N/S | N/S | N/S | N/S
2017-03-28 | 7.2 | 180 | 950 | 178 | 23.8 | 11.2 | 1.5 | 3.77 | 1.56 | 190 | 0.6 | N/S | N/S | 67 | 0.006 | <0.001 | <0.02 | 0.057 | <0.001 | 0.004 | 0.066 | 1.18 | N/S | <0.01 | 0.054 | <0.05 | <0.005 | 0.01 | <0.001 | 0.116 | <0.03 | <0.001 | <0.03 | <6
2017-03-29 | 7.3 | 72 | 794 | 56 | 18.4 | 10.8 | 1.52 | 2.69 | N/S | N/S | N/S | N/S | 12 | N/S | N/S | N/S | N/S | N/S | N/S | N/S | N/S | N/S | N/S | N/S | N/S | N/S | N/S | N/S | N/S | N/S | N/S | N/S | N/S | N/S
2017-03-30 | 7.4 | 51 | 618 | 58 | 10.1 | 4.8 | 1.42 | 1.65 | N/S | N/S | N/S | N/S | N/S | N/S | N/S | N/S | N/S | N/S | N/S | N/S | N/S | N/S | N/S | N/S | N/S | N/S | N/S | N/S | N/S | N/S | N/S | N/S | N/S | N/S
2017-03-31 | 7.1 | 74 | 752 | 80 | 12.5 | 5.4 | 2.42 | 1.66 | N/S | N/S | N/S | N/S | N/S | N/S | N/S | N/S | N/S | N/S | N/S | N/S | N/S | N/S | N/S | N/S | N/S | N/S | N/S | N/S | N/S | N/S | N/S | N/S | N/S | N/S
2017-04-01 | 7 | 59 | 766 | 50 | 13.6 | 7.8 | 1.06 | 1.7 | N/S | N/S | N/S | N/S | N/S | N/S | N/S | N/S | N/S | N/S | N/S | N/S | N/S | N/S | N/S | N/S | N/S | N/S | N/S | N/S | N/S | N/S | N/S | N/S | N/S | N/S
2017-04-02 | 7 | 283 | 1136 | 364 | 30.9 | 9.8 | 0.9 | 5.26 | N/S | N/S | N/S | N/S | N/S | N/S | N/S | N/S | N/S | N/S | N/S | N/S | N/S | N/S | N/S | N/S | N/S | N/S | N/S | N/S | N/S | N/S | N/S | N/S | N/S | N/S
2017-04-03 | 7.2 | 55 | 764 | 46 | 15.2 | 9.1 | 1.59 | 2.03 | N/S | N/S | N/S | 25 | N/S | N/S | N/S | N/S | N/S | N/S | N/S | N/S | N/S | N/S | N/S | N/S | N/S | N/S | N/S | N/S | N/S | N/S | N/S | N/S | N/S | N/S
2017-04-04 | 7.4 | 59 | 718 | 58 | 14.4 | 7.9 | 1.38 | 1.99 | 1.18 | 146 | 0.3 | N/S | N/S | 61 | <0.005 | <0.001 | <0.02 | 0.041 | <0.001 | <0.003 | 0.096 | 0.21 | <0.05 | <0.01 | 0.096 | <0.05 | 0.021 | <0.005 | <0.001 | 0.03 | <0.03 | <0.001 | <0.03 | <6
2017-04-05 | 7.3 | T/X | 684 | 36 | 12.2 | 7.3 | 1.19 | 1.67 | N/S | N/S | N/S | N/S | 5 | N/S | N/S | N/S | N/S | N/S | N/S | N/S | N/S | N/S | N/S | N/S | N/S | N/S | N/S | N/S | N/S | N/S | N/S | N/S | N/S | N/S
2017-04-06 | 7.1 | T/X | 660 | 47 | 8.5 | 4.9 | 2.29 | 0.94 | N/S | N/S | N/S | N/S | N/S | N/S | N/S | N/S | N/S | N/S | N/S | N/S | N/S | N/S | N/S | N/S | N/S | N/S | N/S | N/S | N/S | N/S | N/S | N/S | N/S | N/S
2017-04-07 | 7.3 | 109 | 756 | 96 | 14.3 | 8.3 | 1.31 | 2.02 | N/S | N/S | N/S | N/S | N/S | N/S | N/S | N/S | N/S | N/S | N/S | N/S | N/S | N/S | N/S | N/S | N/S | N/S | N/S | N/S | N/S | N/S | N/S | N/S | N/S | N/S
2017-04-08 | 7 | 63 | 722 | 60 | 15.3 | 9.7 | 0.96 | 2.09 | N/S | N/S | N/S | N/S | N/S | N/S | N/S | N/S | N/S | N/S | N/S | N/S | N/S | N/S | N/S | N/S | N/S | N/S | N/S | N/S | N/S | N/S | N/S | N/S | N/S | N/S
2017-04-09 | 7.3 | 76 | 732 | 60 | 17.5 | 11.2 | <0.15 | 2.39 | N/S | N/S | N/S | N/S | N/S | N/S | N/S | N/S | N/S | N/S | N/S | N/S | N/S | N/S | N/S | N/S | N/S | N/S | N/S | N/S | N/S | N/S | N/S | N/S | N/S | N/S
2017-04-10 | 7.4 | 78 | 752 | 88 | 19.1 | 11.8 | <0.15 | 2.79 | N/S | N/S | N/S | 26 | N/S | N/S | N/S | N/S | N/S | N/S | N/S | N/S | N/S | N/S | N/S | N/S | N/S | N/S | N/S | N/S | N/S | N/S | N/S | N/S | N/S | N/S
2017-04-11 | 7.1 | 52 | 696 | 66 | 15.7 | 9.3 | 0.68 | 2.38 | 1.38 | 131 | 0.3 | N/S | N/S | 53 | <0.005 | <0.001 | <0.02 | 0.045 | <0.001 | <0.003 | 0.024 | 0.41 | N/S | <0.01 | 0.056 | <0.05 | <0.005 | <0.005 | <0.001 | 0.047 | <0.03 | <0.001 | <0.03 | <6
2017-04-12 | 7.2 | 72 | 744 | 58 | 16.7 | 10.4 | 0.9 | 2.42 | N/S | N/S | N/S | N/S | 10 | N/S | N/S | N/S | N/S | N/S | N/S | N/S | N/S | N/S | N/S | N/S | N/S | N/S | N/S | N/S | N/S | N/S | N/S | N/S | N/S | N/S
2017-04-13 | 7.4 | 95 | 734 | 78 | 18.1 | 10.8 | 0.51 | 2.73 | N/S | N/S | N/S | N/S | N/S | N/S | N/S | N/S | N/S | N/S | N/S | N/S | N/S | N/S | N/S | N/S | N/S | N/S | N/S | N/S | N/S | N/S | N/S | N/S | N/S | N/S
2017-04-14 | 7.4 | 76 | 722 | 66 | 16.7 | 11.5 | 0.42 | 2.47 | N/S | N/S | N/S | N/S | N/S | N/S | N/S | N/S | N/S | N/S | N/S | N/S | N/S | N/S | N/S | N/S | N/S | N/S | N/S | N/S | N/S | N/S | N/S | N/S | N/S | N/S
2017-04-15 | 7.3 | 69 | 734 | 58 | 17.8 | 11.1 | <0.15 | 2.76 | N/S | N/S | N/S | N/S | N/S | N/S | N/S | N/S | N/S | N/S | N/S | N/S | N/S | N/S | N/S | N/S | N/S | N/S | N/S | N/S | N/S | N/S | N/S | N/S | N/S | N/S
2017-04-16 | 7.2 | 72 | 650 | 58 | 15 | 8.7 | 0.38 | 2.25 | N/S | N/S | N/S | N/S | N/S | N/S | N/S | N/S | N/S | N/S | N/S | N/S | N/S | N/S | N/S | N/S | N/S | N/S | N/S | N/S | N/S | N/S | N/S | N/S | N/S | N/S
2017-04-17 | 7.4 | 91 | 770 | 80 | 17.9 | 10.2 | 0.5 | 2.57 | N/S | N/S | N/S | 22 | N/S | N/S | N/S | N/S | N/S | N/S | N/S | N/S | N/S | N/S | N/S | N/S | N/S | N/S | N/S | N/S | N/S | N/S | N/S | N/S | N/S | N/S
2017-04-18 | 6.9 | 97 | 766 | 98 | 20 | 10.9 | 0.65 | 3.04 | 1.62 | 148 | 0.3 | N/S | N/S | 63 | <0.005 | <0.001 | <0.02 | 0.055 | <0.001 | <0.003 | 0.033 | 0.45 | N/S | <0.01 | 0.058 | <0.05 | <0.005 | <0.005 | 0.001 | 0.05 | <0.03 | <0.001 | <0.03 | <6
2017-04-19 | 6.9 | 73 | 738 | 68 | 18.8 | 11.1 | 0.89 | 2.79 | N/S | N/S | N/S | N/S | 12 | N/S | N/S | N/S | N/S | N/S | N/S | N/S | N/S | N/S | N/S | N/S | N/S | N/S | N/S | N/S | N/S | N/S | N/S | N/S | N/S | N/S
2017-04-20 | 7.1 | 90 | 744 | 80 | 18.8 | 11.2 | 1.16 | 3.04 | N/S | N/S | N/S | N/S | N/S | N/S | N/S | N/S | N/S | N/S | N/S | N/S | N/S | N/S | N/S | N/S | N/S | N/S | N/S | N/S | N/S | N/S | N/S | N/S | N/S | N/S
2017-04-21 | 7.2 | 79 | 764 | 80 | 17.7 | 11.7 | 1.53 | 2.86 | N/S | N/S | N/S | N/S | N/S | N/S | N/S | N/S | N/S | N/S | N/S | N/S | N/S | N/S | N/S | N/S | N/S | N/S | N/S | N/S | N/S | N/S | N/S | N/S | N/S | N/S
2017-04-22 | 7.3 | 88 | 774 | 84 | 21.4 | 12.6 | 0.9 | 3.43 | N/S | N/S | N/S | N/S | N/S | N/S | N/S | N/S | N/S | N/S | N/S | N/S | N/S | N/S | N/S | N/S | N/S | N/S | N/S | N/S | N/S | N/S | N/S | N/S | N/S | N/S
2017-04-23 | 7.4 | 106 | 756 | 76 | 21.3 | 13.1 | 1.47 | 3.42 | N/S | N/S | N/S | N/S | N/S | N/S | N/S | N/S | N/S | N/S | N/S | N/S | N/S | N/S | N/S | N/S | N/S | N/S | N/S | N/S | N/S | N/S | N/S | N/S | N/S | N/S
2017-04-24 | 7.2 | 332 | 1164 | 504 | 49.2 | 17.4 | 0.18 | 8.01 | N/S | N/S | N/S | 25 | N/S | N/S | N/S | N/S | N/S | N/S | N/S | N/S | N/S | N/S | N/S | N/S | N/S | N/S | N/S | N/S | N/S | N/S | N/S | N/S | N/S | N/S
2017-04-25 | 7.3 | 151 | 786 | 146 | 26.1 | 14.6 | 1.22 | 4.12 | 2.13 | 142 | 0.4 | N/S | N/S | 67 | 0.005 | <0.001 | <0.02 | 0.053 | <0.001 | <0.003 | 0.05 | 0.65 | N/S | <0.01 | 0.072 | <0.05 | <0.005 | 0.009 | 0.001 | 0.071 | <0.03 | <0.001 | <0.03 | <6
2017-04-26 | 7.1 | 174 | 778 | 202 | 28.3 | 14.3 | 0.3 | 4.69 | N/S | N/S | N/S | N/S | 17 | N/S | N/S | N/S | N/S | N/S | N/S | N/S | N/S | N/S | N/S | N/S | N/S | N/S | N/S | N/S | N/S | N/S | N/S | N/S | N/S | N/S
2017-04-27 | 7.3 | 64 | 650 | 52 | 18.8 | 11.9 | 1.06 | 2.87 | N/S | N/S | N/S | N/S | N/S | N/S | N/S | N/S | N/S | N/S | N/S | N/S | N/S | N/S | N/S | N/S | N/S | N/S | N/S | N/S | N/S | N/S | N/S | N/S | N/S | N/S
2017-04-28 | 7.1 | 68 | 672 | 72 | 21 | 13.6 | 0.85 | 2.98 | N/S | N/S | N/S | N/S | N/S | N/S | N/S | N/S | N/S | N/S | N/S | N/S | N/S | N/S | N/S | N/S | N/S | N/S | N/S | N/S | N/S | N/S | N/S | N/S | N/S | N/S
2017-04-29 | 7.3 | 69 | 638 | 48 | 20.7 | 12.8 | 0.74 | 3 | N/S | N/S | N/S | N/S | N/S | N/S | N/S | N/S | N/S | N/S | N/S | N/S | N/S | N/S | N/S | N/S | N/S | N/S | N/S | N/S | N/S | N/S | N/S | N/S | N/S | N/S
2017-04-30 | 7.2 | 40 | 524 | 44 | 8.6 | 4.4 | 0.94 | 1.23 | N/S | N/S | N/S | N/S | N/S | N/S | N/S | N/S | N/S | N/S | N/S | N/S | N/S | N/S | N/S | N/S | N/S | N/S | N/S | N/S | N/S | N/S | N/S | N/S | N/S | N/S
2017-05-01 | 7.2 | T/X | 504 | 29 | 7.1 | 3.5 | 0.85 | 0.95 | N/S | N/S | N/S | 15 | N/S | N/S | N/S | N/S | N/S | N/S | N/S | N/S | N/S | N/S | N/S | N/S | N/S | N/S | N/S | N/S | N/S | N/S | N/S | N/S | N/S | N/S
2017-05-02 | 7.2 | 37 | 586 | 22 | 9.9 | 5.8 | 0.87 | 1.25 | 0.81 | 116 | 0.3 | N/S | N/S | 46 | <0.005 | 0.001 | <0.02 | 0.039 | <0.001 | <0.003 | 0.012 | 0.32 | 0.05 | <0.01 | 0.036 | <0.05 | <0.005 | <0.005 | <0.001 | 0.02 | <0.03 | <0.001 | <0.03 | <6
2017-05-03 | 7.2 | 83 | 690 | 52 | 13.9 | 8 | 1.09 | 1.97 | N/S | N/S | N/S | N/S | 8 | N/S | N/S | N/S | N/S | N/S | N/S | N/S | N/S | N/S | N/S | N/S | N/S | N/S | N/S | N/S | N/S | N/S | N/S | N/S | N/S | N/S
2017-05-04 | 7.4 | 64 | 664 | 40 | 15.1 | 9.8 | 1.21 | 2.04 | N/S | N/S | N/S | N/S | N/S | N/S | N/S | N/S | N/S | N/S | N/S | N/S | N/S | N/S | N/S | N/S | N/S | N/S | N/S | N/S | N/S | N/S | N/S | N/S | N/S | N/S
2017-05-05 | 7.4 | 123 | 740 | 74 | 18.1 | 11.1 | 0.8 | 2.63 | N/S | N/S | N/S | N/S | N/S | N/S | N/S | N/S | N/S | N/S | N/S | N/S | N/S | N/S | N/S | N/S | N/S | N/S | N/S | N/S | N/S | N/S | N/S | N/S | N/S | N/S
2017-05-06 | 7.4 | 204 | 850 | 136 | 30.4 | 11.7 | 0.28 | 5.04 | N/S | N/S | N/S | N/S | N/S | N/S | N/S | N/S | N/S | N/S | N/S | N/S | N/S | N/S | N/S | N/S | N/S | N/S | N/S | N/S | N/S | N/S | N/S | N/S | N/S | N/S
2017-05-07 | 7.5 | 54 | 640 | 38 | 18.3 | 11.7 | 1.16 | 2.48 | N/S | N/S | N/S | N/S | N/S | N/S | N/S | N/S | N/S | N/S | N/S | N/S | N/S | N/S | N/S | N/S | N/S | N/S | N/S | N/S | N/S | N/S | N/S | N/S | N/S | N/S
2017-05-08 | 7.4 | 56 | 636 | 32 | 17.9 | 11.6 | 0.95 | 2.47 | N/S | N/S | N/S | 17 | N/S | N/S | N/S | N/S | N/S | N/S | N/S | N/S | N/S | N/S | N/S | N/S | N/S | N/S | N/S | N/S | N/S | N/S | N/S | N/S | N/S | N/S
2017-05-09 | 7.3 | 90 | 690 | 166 | 19.4 | 11.7 | 0.76 | 3.06 | 1.83 | 131 | 0.4 | N/S | N/S | 56 | <0.005 | 0.001 | <0.02 | 0.034 | <0.001 | <0.003 | 0.023 | 0.43 | N/S | <0.01 | 0.039 | 0.05 | <0.005 | 0.015 | <0.001 | 0.042 | <0.03 | <0.001 | <0.03 | <6
2017-05-10 | 7 | 91 | 690 | 88 | 19 | 11.1 | 0.38 | 2.99 | N/S | N/S | N/S | N/S | 11 | N/S | N/S | N/S | N/S | N/S | N/S | N/S | N/S | N/S | N/S | N/S | N/S | N/S | N/S | N/S | N/S | N/S | N/S | N/S | N/S | N/S
2017-05-11 | 7.3 | T/X | 568 | 44 | 8.9 | 4.6 | 0.91 | 1.38 | N/S | N/S | N/S | N/S | N/S | N/S | N/S | N/S | N/S | N/S | N/S | N/S | N/S | N/S | N/S | N/S | N/S | N/S | N/S | N/S | N/S | N/S | N/S | N/S | N/S | N/S
2017-05-12 | 7.4 | 59 | 666 | 58 | 13.9 | 8.1 | 0.66 | 2.03 | N/S | N/S | N/S | N/S | N/S | N/S | N/S | N/S | N/S | N/S | N/S | N/S | N/S | N/S | N/S | N/S | N/S | N/S | N/S | N/S | N/S | N/S | N/S | N/S | N/S | N/S
2017-05-13 | 7.4 | 50 | 684 | 48 | 16.1 | 10.2 | <0.15 | 2.4 | N/S | N/S | N/S | N/S | N/S | N/S | N/S | N/S | N/S | N/S | N/S | N/S | N/S | N/S | N/S | N/S | N/S | N/S | N/S | N/S | N/S | N/S | N/S | N/S | N/S | N/S
2017-05-14 | 7.3 | 105 | 742 | 94 | 22 | 11.8 | 0.32 | 3.39 | N/S | N/S | N/S | N/S | N/S | N/S | N/S | N/S | N/S | N/S | N/S | N/S | N/S | N/S | N/S | N/S | N/S | N/S | N/S | N/S | N/S | N/S | N/S | N/S | N/S | N/S
2017-05-15 | 7.5 | 84 | 758 | 78 | 20.9 | 12.5 | <0.15 | 3.3 | N/S | N/S | N/S | 27 | N/S | N/S | N/S | N/S | N/S | N/S | N/S | N/S | N/S | N/S | N/S | N/S | N/S | N/S | N/S | N/S | N/S | N/S | N/S | N/S | N/S | N/S
2017-05-16 | 7.8 | 74 | 706 | 74 | 20.2 | 11.9 | 0.29 | 3.43 | 2.16 | 125 | 0.4 | N/S | N/S | 62 | <0.005 | <0.001 | <0.02 | 0.042 | <0.001 | <0.003 | 0.028 | 0.42 | N/S | <0.01 | 0.058 | <0.05 | <0.005 | <0.005 | 0.001 | 0.046 | <0.03 | <0.001 | <0.03 | <6
2017-05-17 | 7.2 | 81 | 684 | 62 | 20.3 | 12 | <0.15 | 3.5 | N/S | N/S | N/S | N/S | 16 | N/S | N/S | N/S | N/S | N/S | N/S | N/S | N/S | N/S | N/S | N/S | N/S | N/S | N/S | N/S | N/S | N/S | N/S | N/S | N/S | N/S
2017-05-18 | 7.4 | 90 | 642 | 88 | 19.8 | 11.2 | 0.29 | 3.36 | N/S | N/S | N/S | N/S | N/S | N/S | N/S | N/S | N/S | N/S | N/S | N/S | N/S | N/S | N/S | N/S | N/S | N/S | N/S | N/S | N/S | N/S | N/S | N/S | N/S | N/S
2017-05-19 | 7.7 | 121 | 652 | 104 | 21.9 | 12.7 | 0.78 | 3.55 | N/S | N/S | N/S | N/S | N/S | N/S | N/S | N/S | N/S | N/S | N/S | N/S | N/S | N/S | N/S | N/S | N/S | N/S | N/S | N/S | N/S | N/S | N/S | N/S | N/S | N/S
2017-05-20 | 7.5 | 65 | 612 | 56 | 18.9 | 10.9 | 0.36 | 2.97 | N/S | N/S | N/S | N/S | N/S | N/S | N/S | N/S | N/S | N/S | N/S | N/S | N/S | N/S | N/S | N/S | N/S | N/S | N/S | N/S | N/S | N/S | N/S | N/S | N/S | N/S
2017-05-21 | 7.5 | 130 | 668 | 120 | 23.5 | 11.6 | 0.62 | 3.73 | N/S | N/S | N/S | N/S | N/S | N/S | N/S | N/S | N/S | N/S | N/S | N/S | N/S | N/S | N/S | N/S | N/S | N/S | N/S | N/S | N/S | N/S | N/S | N/S | N/S | N/S
2017-05-22 | 7.8 | 97 | 682 | 96 | 21.6 | 12.5 | 0.54 | 3.42 | N/S | N/S | N/S | 12 | N/S | N/S | N/S | N/S | N/S | N/S | N/S | N/S | N/S | N/S | N/S | N/S | N/S | N/S | N/S | N/S | N/S | N/S | N/S | N/S | N/S | N/S
2017-05-23 | 7.8 | 96 | 670 | 98 | 22.8 | 12 | 1 | 3.57 | 1.94 | 126 | 0.4 | N/S | N/S | 57 | <0.005 | <0.001 | <0.02 | 0.044 | <0.001 | <0.003 | 0.034 | 0.51 | N/S | <0.01 | 0.058 | <0.05 | <0.005 | <0.005 | 0.001 | 0.053 | <0.03 | <0.001 | <0.03 | <6
2017-05-24 | 6.8 | T/X | 618 | 120 | 17.5 | 8 | 0.59 | 3.01 | N/S | N/S | N/S | N/S | 11 | N/S | N/S | N/S | N/S | N/S | N/S | N/S | N/S | N/S | N/S | N/S | N/S | N/S | N/S | N/S | N/S | N/S | N/S | N/S | N/S | N/S
2017-05-25 | 7.3 | 83 | 696 | 80 | 17.4 | 9.9 | 0.65 | 2.69 | N/S | N/S | N/S | N/S | N/S | N/S | N/S | N/S | N/S | N/S | N/S | N/S | N/S | N/S | N/S | N/S | N/S | N/S | N/S | N/S | N/S | N/S | N/S | N/S | N/S | N/S
2017-05-26 | 7.3 | 70 | 644 | 53 | 18.3 | 11.4 | 0.2 | 2.89 | N/S | N/S | N/S | N/S | N/S | N/S | N/S | N/S | N/S | N/S | N/S | N/S | N/S | N/S | N/S | N/S | N/S | N/S | N/S | N/S | N/S | N/S | N/S | N/S | N/S | N/S
2017-05-27 | 7.2 | 63 | 614 | 47 | 16.5 | 10.2 | <0.15 | 2.52 | N/S | N/S | N/S | N/S | N/S | N/S | N/S | N/S | N/S | N/S | N/S | N/S | N/S | N/S | N/S | N/S | N/S | N/S | N/S | N/S | N/S | N/S | N/S | N/S | N/S | N/S
2017-05-28 | 7.2 | 127 | 710 | 110 | 23.3 | 12.3 | 0.24 | 3.51 | N/S | N/S | N/S | N/S | N/S | N/S | N/S | N/S | N/S | N/S | N/S | N/S | N/S | N/S | N/S | N/S | N/S | N/S | N/S | N/S | N/S | N/S | N/S | N/S | N/S | N/S
2017-05-29 | 7.2 | 246 | 1000 | 429 | 41.6 | 14 | 0.27 | 7.1 | N/S | N/S | N/S | 21 | N/S | N/S | N/S | N/S | N/S | N/S | N/S | N/S | N/S | N/S | N/S | N/S | N/S | N/S | N/S | N/S | N/S | N/S | N/S | N/S | N/S | N/S
2017-05-30 | 7.2 | 124 | 712 | 108 | 24.8 | 14.5 | <0.15 | 3.88 | 2.15 | 131 | 0.4 | N/S | N/S | 54 | <0.005 | <0.001 | <0.02 | 0.048 | <0.001 | 0.003 | 0.029 | 0.53 | N/S | <0.01 | 0.069 | <0.05 | <0.005 | 0.012 | <0.001 | 0.06 | <0.03 | <0.001 | <0.03 | <6
2017-05-31 | 7.4 | 86 | 664 | 72 | 23 | 14.7 | 0.4 | 3.56 | N/S | N/S | N/S | N/S | 33 | N/S | N/S | N/S | N/S | N/S | N/S | N/S | N/S | N/S | N/S | N/S | N/S | N/S | N/S | N/S | N/S | N/S | N/S | N/S | N/S | N/S
2017-06-01 | 7.3 | 111 | 710 | 88 | 24.4 | 14.7 | <0.15 | 4.08 | N/S | N/S | N/S | N/S | N/S | N/S | N/S | N/S | N/S | N/S | N/S | N/S | N/S | N/S | N/S | N/S | N/S | N/S | N/S | N/S | N/S | N/S | N/S | N/S | N/S | N/S
2017-06-02 | 7.3 | 83 | 658 | 86 | 23.6 | 15.3 | <0.15 | 4.23 | N/S | N/S | N/S | N/S | N/S | N/S | N/S | N/S | N/S | N/S | N/S | N/S | N/S | N/S | N/S | N/S | N/S | N/S | N/S | N/S | N/S | N/S | N/S | N/S | N/S | N/S
2017-06-03 | 7.3 | 220 | 816 | 275 | 34.9 | 16.7 | <0.15 | 6.39 | N/S | N/S | N/S | N/S | N/S | N/S | N/S | N/S | N/S | N/S | N/S | N/S | N/S | N/S | N/S | N/S | N/S | N/S | N/S | N/S | N/S | N/S | N/S | N/S | N/S | N/S
2017-06-04 | 7 | 132 | 684 | 118 | 28.2 | 16.8 | <0.15 | 4.81 | N/S | N/S | N/S | N/S | N/S | N/S | N/S | N/S | N/S | N/S | N/S | N/S | N/S | N/S | N/S | N/S | N/S | N/S | N/S | N/S | N/S | N/S | N/S | N/S | N/S | N/S
2017-06-05 | 7.2 | 113 | 668 | 100 | 26.9 | 15.9 | <0.15 | 4.44 | N/S | N/S | N/S | 43 | N/S | N/S | N/S | N/S | N/S | N/S | N/S | N/S | N/S | N/S | N/S | N/S | N/S | N/S | N/S | N/S | N/S | N/S | N/S | N/S | N/S | N/S
2017-06-06 | 7.4 | 164 | 736 | 228 | 29.9 | 14.6 | <0.15 | 5.22 | 2.63 | 118 | 0.5 | N/S | N/S | 62 | <0.005 | 0.001 | <0.02 | 0.049 | <0.001 | <0.003 | 0.043 | 0.74 | 0.08 | <0.01 | 0.055 | 0.12 | <0.005 | 0.01 | 0.001 | 0.102 | <0.03 | <0.001 | <0.03 | <6
2017-06-07 | 7.1 | 103 | 676 | 118 | 25.1 | 14.5 | 0.18 | 4.21 | N/S | N/S | N/S | N/S | 20 | N/S | N/S | N/S | N/S | N/S | N/S | N/S | N/S | N/S | N/S | N/S | N/S | N/S | N/S | N/S | N/S | N/S | N/S | N/S | N/S | N/S
2017-06-08 | 7 | 128 | 704 | 118 | 24.6 | 14.8 | <0.15 | 4.23 | N/S | N/S | N/S | N/S | N/S | N/S | N/S | N/S | N/S | N/S | N/S | N/S | N/S | N/S | N/S | N/S | N/S | N/S | N/S | N/S | N/S | N/S | N/S | N/S | N/S | N/S
2017-06-09 | 7.1 | T/X | 692 | 124 | 25.5 | 16.9 | <0.15 | 4.31 | N/S | N/S | N/S | N/S | N/S | N/S | N/S | N/S | N/S | N/S | N/S | N/S | N/S | N/S | N/S | N/S | N/S | N/S | N/S | N/S | N/S | N/S | N/S | N/S | N/S | N/S
2017-06-10 | 7.2 | 210 | 780 | 106 | 37.4 | 19.9 | <0.15 | 6.3 | N/S | N/S | N/S | N/S | N/S | N/S | N/S | N/S | N/S | N/S | N/S | N/S | N/S | N/S | N/S | N/S | N/S | N/S | N/S | N/S | N/S | N/S | N/S | N/S | N/S | N/S
2017-06-11 | 7.1 | 119 | 652 | 88 | 31.3 | 21 | <0.15 | 4.81 | N/S | N/S | N/S | N/S | N/S | N/S | N/S | N/S | N/S | N/S | N/S | N/S | N/S | N/S | N/S | N/S | N/S | N/S | N/S | N/S | N/S | N/S | N/S | N/S | N/S | N/S
2017-06-12 | 7.3 | 130 | 726 | 138 | 32.3 | 20.7 | <0.15 | 5.29 | N/S | N/S | N/S | 36 | N/S | N/S | N/S | N/S | N/S | N/S | N/S | N/S | N/S | N/S | N/S | N/S | N/S | N/S | N/S | N/S | N/S | N/S | N/S | N/S | N/S | N/S
2017-06-13 | 6.8 | 120 | 702 | 108 | 31.1 | 20.8 | <0.15 | 5.2 | 3.35 | 126 | 0.6 | N/S | N/S | 59 | <0.005 | 0.001 | <0.02 | 0.045 | <0.001 | 0.003 | 0.038 | 0.6 | N/S | <0.01 | 0.052 | 0.06 | <0.005 | <0.005 | 0.002 | 0.088 | <0.03 | <0.001 | <0.03 | <6
2017-06-14 | 6.9 | 133 | 650 | 128 | 31 | 19.8 | <0.15 | 5.32 | N/S | N/S | N/S | N/S | 44 | N/S | N/S | N/S | N/S | N/S | N/S | N/S | N/S | N/S | N/S | N/S | N/S | N/S | N/S | N/S | N/S | N/S | N/S | N/S | N/S | N/S
2017-06-15 | 6.9 | 86 | 598 | 80 | 17.6 | 9.8 | <0.15 | 3.22 | N/S | N/S | N/S | N/S | N/S | N/S | N/S | N/S | N/S | N/S | N/S | N/S | N/S | N/S | N/S | N/S | N/S | N/S | N/S | N/S | N/S | N/S | N/S | N/S | N/S | N/S
2017-06-16 | 7.2 | 88 | 626 | 80 | 18.9 | 11.6 | <0.15 | 3.33 | N/S | N/S | N/S | N/S | N/S | N/S | N/S | N/S | N/S | N/S | N/S | N/S | N/S | N/S | N/S | N/S | N/S | N/S | N/S | N/S | N/S | N/S | N/S | N/S | N/S | N/S
2017-06-17 | 7.2 | 82 | 628 | 86 | 21.3 | 13.2 | <0.15 | 3.52 | N/S | N/S | N/S | N/S | N/S | N/S | N/S | N/S | N/S | N/S | N/S | N/S | N/S | N/S | N/S | N/S | N/S | N/S | N/S | N/S | N/S | N/S | N/S | N/S | N/S | N/S
2017-06-18 | 7.5 | 71 | 578 | 66 | 16.7 | 9.6 | <0.15 | 2.72 | N/S | N/S | N/S | N/S | N/S | N/S | N/S | N/S | N/S | N/S | N/S | N/S | N/S | N/S | N/S | N/S | N/S | N/S | N/S | N/S | N/S | N/S | N/S | N/S | N/S | N/S
2017-06-19 | 7.3 | 112 | 698 | 128 | 23.6 | 13.4 | <0.15 | 3.88 | N/S | N/S | N/S | 21 | N/S | N/S | N/S | N/S | N/S | N/S | N/S | N/S | N/S | N/S | N/S | N/S | N/S | N/S | N/S | N/S | N/S | N/S | N/S | N/S | N/S | N/S
2017-06-20 | 7.1 | 99 | 720 | 124 | 25.5 | 12.9 | <0.15 | 4.27 | 2.16 | 127 | 0.5 | N/S | N/S | 64 | <0.005 | 0.001 | <0.02 | 0.048 | <0.001 | 0.003 | 0.043 | 0.73 | N/S | 0.01 | 0.055 | <0.05 | <0.005 | 0.009 | 0.001 | 0.083 | <0.03 | <0.001 | <0.03 | <6
2017-06-21 | 7.2 | 96 | 698 | 122 | 24.1 | 14.3 | <0.15 | 4.34 | N/S | N/S | N/S | N/S | 22 | N/S | N/S | N/S | N/S | N/S | N/S | N/S | N/S | N/S | N/S | N/S | N/S | N/S | N/S | N/S | N/S | N/S | N/S | N/S | N/S | N/S
2017-06-22 | 7.3 | 108 | 678 | 110 | 33.9 | 15 | <0.15 | 1.35 | N/S | N/S | N/S | N/S | N/S | N/S | N/S | N/S | N/S | N/S | N/S | N/S | N/S | N/S | N/S | N/S | N/S | N/S | N/S | N/S | N/S | N/S | N/S | N/S | N/S | N/S
2017-06-23 | 7.6 | 94 | 588 | 106 | 17.7 | 9.8 | <0.15 | 3.35 | N/S | N/S | N/S | N/S | N/S | N/S | N/S | N/S | N/S | N/S | N/S | N/S | N/S | N/S | N/S | N/S | N/S | N/S | N/S | N/S | N/S | N/S | N/S | N/S | N/S | N/S
2017-06-24 | 7.7 | 82 | 614 | 70 | 19.4 | 11.4 | <0.15 | 3.03 | N/S | N/S | N/S | N/S | N/S | N/S | N/S | N/S | N/S | N/S | N/S | N/S | N/S | N/S | N/S | N/S | N/S | N/S | N/S | N/S | N/S | N/S | N/S | N/S | N/S | N/S
2017-06-25 | 7 | 87 | 618 | 70 | 21.7 | 13.7 | <0.15 | 3.36 | N/S | N/S | N/S | N/S | N/S | N/S | N/S | N/S | N/S | N/S | N/S | N/S | N/S | N/S | N/S | N/S | N/S | N/S | N/S | N/S | N/S | N/S | N/S | N/S | N/S | N/S
2017-06-26 | 7.8 | 338 | 1172 | 690 | 53.9 | 13.2 | <0.15 | 10.44 | N/S | N/S | N/S | 44 | N/S | N/S | N/S | N/S | N/S | N/S | N/S | N/S | N/S | N/S | N/S | N/S | N/S | N/S | N/S | N/S | N/S | N/S | N/S | N/S | N/S | N/S
2017-06-27 | 7.3 | 59 | 654 | 54 | 24 | 16.3 | 0.4 | 3.72 | 2.57 | 126 | 0.5 | N/S | N/S | 58 | <0.005 | 0.001 | <0.02 | 0.039 | <0.001 | 0.003 | 0.28 | 0.35 | N/S | <0.01 | 0.047 | <0.05 | 0.018 | 0.008 | 0.001 | 0.046 | <0.03 | <0.001 | <0.03 | <6
2017-06-28 | 7.7 | 112 | 686 | 120 | 24.1 | 14.6 | <0.15 | 4.18 | N/S | N/S | N/S | N/S | 21 | N/S | N/S | N/S | N/S | N/S | N/S | N/S | N/S | N/S | N/S | N/S | N/S | N/S | N/S | N/S | N/S | N/S | N/S | N/S | N/S | N/S
2017-06-29 | 7 | 73 | 582 | 76 | 16.2 | 8.8 | <0.15 | 2.78 | N/S | N/S | N/S | N/S | N/S | N/S | N/S | N/S | N/S | N/S | N/S | N/S | N/S | N/S | N/S | N/S | N/S | N/S | N/S | N/S | N/S | N/S | N/S | N/S | N/S | N/S
2017-06-30 | 7 | 77 | 606 | 68 | 18.2 | 10.8 | <0.15 | 2.93 | N/S | N/S | N/S | N/S | N/S | N/S | N/S | N/S | N/S | N/S | N/S | N/S | N/S | N/S | N/S | N/S | N/S | N/S | N/S | N/S | N/S | N/S | N/S | N/S | N/S | N/S
2017-07-01 | 7.8 | 62 | 620 | 55 | 20.6 | 12.6 | <0.15 | 3.21 | N/S | N/S | N/S | N/S | N/S | N/S | N/S | N/S | N/S | N/S | N/S | N/S | N/S | N/S | N/S | N/S | N/S | N/S | N/S | N/S | N/S | N/S | N/S | N/S | N/S | N/S
2017-07-02 | 7.2 | 104 | 628 | 88 | 22 | 12.2 | <0.15 | 3.59 | N/S | N/S | N/S | N/S | N/S | N/S | N/S | N/S | N/S | N/S | N/S | N/S | N/S | N/S | N/S | N/S | N/S | N/S | N/S | N/S | N/S | N/S | N/S | N/S | N/S | N/S
2017-07-03 | 7.3 | 99 | 648 | 96 | 26.9 | 16.2 | <0.15 | 4.22 | N/S | N/S | N/S | 9 | N/S | N/S | N/S | N/S | N/S | N/S | N/S | N/S | N/S | N/S | N/S | N/S | N/S | N/S | N/S | N/S | N/S | N/S | N/S | N/S | N/S | N/S
2017-07-04 | 7.2 | 106 | 642 | 74 | 26.4 | 17.5 | <0.15 | 4.13 | 3.12 | 114 | 0.5 | N/S | N/S | 55 | <0.005 | 0.001 | <0.02 | 0.039 | 0.002 | <0.003 | 0.04 | 0.48 | 0.08 | <0.01 | 0.052 | <0.05 | <0.005 | 0.005 | <0.001 | 0.059 | <0.03 | <0.001 | <0.03 | N/S
2017-07-05 | 7.1 | 121 | 652 | 88 | 31.9 | 18.7 | <0.15 | 4.79 | N/S | N/S | N/S | N/S | 27 | N/S | N/S | N/S | N/S | N/S | N/S | N/S | N/S | N/S | N/S | N/S | N/S | N/S | N/S | N/S | N/S | N/S | N/S | N/S | N/S | <6
2017-07-06 | 7.4 | 99 | 668 | 84 | 23.6 | 15.5 | <0.15 | 3.97 | N/S | N/S | N/S | N/S | N/S | N/S | N/S | N/S | N/S | N/S | N/S | N/S | N/S | N/S | N/S | N/S | N/S | N/S | N/S | N/S | N/S | N/S | N/S | N/S | N/S | N/S
2017-07-07 | 7.3 | 94 | 624 | 108 | 22.6 | 16.4 | <0.15 | 3.75 | N/S | N/S | N/S | N/S | N/S | N/S | N/S | N/S | N/S | N/S | N/S | N/S | N/S | N/S | N/S | N/S | N/S | N/S | N/S | N/S | N/S | N/S | N/S | N/S | N/S | N/S
2017-07-08 | 7.7 | 99 | 640 | 90 | 28.6 | 18.4 | <0.15 | 4.59 | N/S | N/S | N/S | N/S | N/S | N/S | N/S | N/S | N/S | N/S | N/S | N/S | N/S | N/S | N/S | N/S | N/S | N/S | N/S | N/S | N/S | N/S | N/S | N/S | N/S | N/S
2017-07-09 | 7 | 163 | 756 | 168 | 37.9 | 20.9 | <0.15 | 6.33 | N/S | N/S | N/S | N/S | N/S | N/S | N/S | N/S | N/S | N/S | N/S | N/S | N/S | N/S | N/S | N/S | N/S | N/S | N/S | N/S | N/S | N/S | N/S | N/S | N/S | N/S
2017-07-10 | 7.7 | 151 | 716 | 174 | 29.9 | 18.2 | <0.15 | 4.98 | N/S | N/S | N/S | 47 | N/S | N/S | N/S | N/S | N/S | N/S | N/S | N/S | N/S | N/S | N/S | N/S | N/S | N/S | N/S | N/S | N/S | N/S | N/S | N/S | N/S | N/S
2017-07-11 | 7.4 | 106 | 654 | 96 | 27.9 | 19.2 | <0.15 | 4.3 | 2.79 | 110 | 0.5 | N/S | N/S | 53 | <0.005 | 0.001 | <0.02 | 0.04 | <0.001 | <0.003 | 0.034 | 0.42 | N/S | <0.01 | 0.049 | <0.05 | <0.005 | <0.005 | <0.001 | 0.059 | <0.03 | <0.001 | <0.03 | N/S
2017-07-12 | 7.4 | 148 | 738 | 54 | 20.8 | 5.2 | <0.15 | 4.27 | N/S | N/S | N/S | N/S | 68 | N/S | N/S | N/S | N/S | N/S | N/S | N/S | N/S | N/S | N/S | N/S | N/S | N/S | N/S | N/S | N/S | N/S | N/S | N/S | N/S | N/S
2017-07-13 | 6.8 | T/X | 582 | 43 | 10.9 | 6.2 | 0.69 | 1.53 | N/S | N/S | N/S | N/S | N/S | N/S | N/S | N/S | N/S | N/S | N/S | N/S | N/S | N/S | N/S | N/S | N/S | N/S | N/S | N/S | N/S | N/S | N/S | N/S | N/S | <6
2017-07-14 | 7.3 | 43 | 644 | 44 | 14.3 | 9.3 | 0.41 | 2.05 | N/S | N/S | N/S | N/S | N/S | N/S | N/S | N/S | N/S | N/S | N/S | N/S | N/S | N/S | N/S | N/S | N/S | N/S | N/S | N/S | N/S | N/S | N/S | N/S | N/S | N/S
2017-07-15 | 7.2 | 189 | 868 | 308 | 24.4 | 11.7 | <0.15 | 4.37 | N/S | N/S | N/S | N/S | N/S | N/S | N/S | N/S | N/S | N/S | N/S | N/S | N/S | N/S | N/S | N/S | N/S | N/S | N/S | N/S | N/S | N/S | N/S | N/S | N/S | N/S
2017-07-16 | 7.1 | 88 | 676 | 90 | 20.6 | 12.8 | <0.15 | 3.2 | N/S | N/S | N/S | N/S | N/S | N/S | N/S | N/S | N/S | N/S | N/S | N/S | N/S | N/S | N/S | N/S | N/S | N/S | N/S | N/S | N/S | N/S | N/S | N/S | N/S | N/S
2017-07-17 | 7.2 | 73 | 652 | 66 | 20.2 | 13.2 | 0.31 | 3.4 | N/S | N/S | N/S | 20 | N/S | N/S | N/S | N/S | N/S | N/S | N/S | N/S | N/S | N/S | N/S | N/S | N/S | N/S | N/S | N/S | N/S | N/S | N/S | N/S | N/S | N/S
2017-07-18 | 7.1 | 74 | 640 | 76 | 19.1 | 11.7 | 0.25 | 3.52 | 2.21 | 94 | 0.4 | N/S | N/S | 54 | <0.005 | 0.001 | <0.02 | 0.038 | <0.001 | <0.003 | 0.023 | 0.41 | N/S | <0.01 | 0.045 | <0.05 | <0.005 | <0.005 | <0.001 | 0.041 | <0.03 | <0.001 | <0.03 | <6
2017-07-19 | 7.2 | 66 | 616 | 72 | 20.7 | 13.4 | <0.15 | 3.62 | N/S | N/S | N/S | N/S | 22 | N/S | N/S | N/S | N/S | N/S | N/S | N/S | N/S | N/S | N/S | N/S | N/S | N/S | N/S | N/S | N/S | N/S | N/S | N/S | N/S | N/S
2017-07-20 | 6.8 | 75 | 576 | 114 | 15.6 | 8.2 | <0.15 | 2.8 | N/S | N/S | N/S | N/S | N/S | N/S | N/S | N/S | N/S | N/S | N/S | N/S | N/S | N/S | N/S | N/S | N/S | N/S | N/S | N/S | N/S | N/S | N/S | N/S | N/S | N/S
2017-07-21 | 7.3 | 72 | 556 | 60 | 13 | 8.3 | 0.21 | 2 | N/S | N/S | N/S | N/S | N/S | N/S | N/S | N/S | N/S | N/S | N/S | N/S | N/S | N/S | N/S | N/S | N/S | N/S | N/S | N/S | N/S | N/S | N/S | N/S | N/S | N/S
2017-07-22 | 6.9 | 30 | 488 | 84 | 7.7 | 4.3 | 0.34 | 1.25 | N/S | N/S | N/S | N/S | N/S | N/S | N/S | N/S | N/S | N/S | N/S | N/S | N/S | N/S | N/S | N/S | N/S | N/S | N/S | N/S | N/S | N/S | N/S | N/S | N/S | N/S
2017-07-23 | 7.5 | 57 | 570 | 178 | 13 | 7.7 | 0.2 | 1.78 | N/S | N/S | N/S | N/S | N/S | N/S | N/S | N/S | N/S | N/S | N/S | N/S | N/S | N/S | N/S | N/S | N/S | N/S | N/S | N/S | N/S | N/S | N/S | N/S | N/S | N/S
2017-07-24 | 7.5 | 61 | 626 | 75 | 13 | 6.9 | 0.31 | 1.97 | N/S | N/S | N/S | 11 | N/S | N/S | N/S | N/S | N/S | N/S | N/S | N/S | N/S | N/S | N/S | N/S | N/S | N/S | N/S | N/S | N/S | N/S | N/S | N/S | N/S | N/S
2017-07-25 | 7.3 | 78 | 688 | 82 | 17.9 | 10.4 | 0.25 | 2.59 | 1.31 | 100 | 0.4 | N/S | N/S | 49 | <0.005 | 0.001 | <0.02 | 0.055 | 0.002 | 0.003 | 0.15 | 0.64 | N/S | <0.01 | 0.055 | <0.05 | <0.005 | 0.009 | 0.001 | 0.051 | <0.03 | <0.001 | <0.03 | <6
2017-07-26 | 7.4 | 104 | 720 | 112 | 21 | 11.9 | <0.15 | 3.22 | N/S | N/S | N/S | N/S | 18 | N/S | N/S | N/S | N/S | N/S | N/S | N/S | N/S | N/S | N/S | N/S | N/S | N/S | N/S | N/S | N/S | N/S | N/S | N/S | N/S | N/S
2017-07-27 | 7.4 | 67 | 608 | 70 | 19.9 | 11.6 | <0.15 | 2.86 | N/S | N/S | N/S | N/S | N/S | N/S | N/S | N/S | N/S | N/S | N/S | N/S | N/S | N/S | N/S | N/S | N/S | N/S | N/S | N/S | N/S | N/S | N/S | N/S | N/S | N/S
2017-07-28 | 7.7 | 70 | 606 | 71 | 18.3 | 11.5 | <0.15 | 3.05 | N/S | N/S | N/S | N/S | N/S | N/S | N/S | N/S | N/S | N/S | N/S | N/S | N/S | N/S | N/S | N/S | N/S | N/S | N/S | N/S | N/S | N/S | N/S | N/S | N/S | N/S
2017-07-29 | 7.8 | 61 | 596 | 54 | 20.1 | 12.5 | <0.15 | 3.1 | N/S | N/S | N/S | N/S | N/S | N/S | N/S | N/S | N/S | N/S | N/S | N/S | N/S | N/S | N/S | N/S | N/S | N/S | N/S | N/S | N/S | N/S | N/S | N/S | N/S | N/S
2017-07-30 | 7.5 | 107 | 624 | 122 | 22.7 | 11.9 | <0.15 | 3.78 | N/S | N/S | N/S | N/S | N/S | N/S | N/S | N/S | N/S | N/S | N/S | N/S | N/S | N/S | N/S | N/S | N/S | N/S | N/S | N/S | N/S | N/S | N/S | N/S | N/S | N/S
2017-07-31 | 7.6 | 93 | 600 | 112 | 21.7 | 12.3 | <0.15 | 3.69 | N/S | N/S | N/S | 28 | N/S | N/S | N/S | N/S | N/S | N/S | N/S | N/S | N/S | N/S | N/S | N/S | N/S | N/S | N/S | N/S | N/S | N/S | N/S | N/S | N/S | N/S
2017-08-01 | 7.7 | 75 | 594 | 72 | 20.7 | 12.3 | <0.15 | 3.43 | 2.12 | 90 | 0.4 | N/S | N/S | 51 | <0.005 | 0.001 | <0.02 | 0.04 | <0.001 | <0.003 | 0.039 | 0.45 | 0.06 | <0.01 | 0.054 | <0.05 | <0.005 | 0.024 | <0.001 | 0.037 | <0.03 | <0.001 | <0.03 | <6
2017-08-02 | 7.8 | 94 | 598 | 94 | 24.8 | 13.7 | <0.15 | 3.93 | N/S | N/S | N/S | N/S | 36 | N/S | N/S | N/S | N/S | N/S | N/S | N/S | N/S | N/S | N/S | N/S | N/S | N/S | N/S | N/S | N/S | N/S | N/S | N/S | N/S | N/S
2017-08-03 | 7.5 | 83 | 594 | 114 | 19.1 | 10.7 | <0.15 | 3.05 | N/S | N/S | N/S | N/S | N/S | N/S | N/S | N/S | N/S | N/S | N/S | N/S | N/S | N/S | N/S | N/S | N/S | N/S | N/S | N/S | N/S | N/S | N/S | N/S | N/S | N/S
2017-08-04 | 7.8 | 59 | 562 | 76 | 16.9 | 10.5 | 0.42 | 2.6 | N/S | N/S | N/S | N/S | N/S | N/S | N/S | N/S | N/S | N/S | N/S | N/S | N/S | N/S | N/S | N/S | N/S | N/S | N/S | N/S | N/S | N/S | N/S | N/S | N/S | N/S
2017-08-05 | 7.8 | 92 | 582 | 210 | 22.6 | 13.8 | <0.15 | 3.43 | N/S | N/S | N/S | N/S | N/S | N/S | N/S | N/S | N/S | N/S | N/S | N/S | N/S | N/S | N/S | N/S | N/S | N/S | N/S | N/S | N/S | N/S | N/S | N/S | N/S | N/S
2017-08-06 | 7 | 128 | 644 | 238 | 25.5 | 15.9 | <0.15 | 3.9 | N/S | N/S | N/S | N/S | N/S | N/S | N/S | N/S | N/S | N/S | N/S | N/S | N/S | N/S | N/S | N/S | N/S | N/S | N/S | N/S | N/S | N/S | N/S | N/S | N/S | N/S
2017-08-07 | 7 | 129 | 686 | 154 | 30.9 | 16.9 | <0.15 | 4.99 | N/S | N/S | N/S | 32 | N/S | N/S | N/S | N/S | N/S | N/S | N/S | N/S | N/S | N/S | N/S | N/S | N/S | N/S | N/S | N/S | N/S | N/S | N/S | N/S | N/S | N/S
2017-08-08 | 7.8 | 115 | 634 | 102 | 29 | 18.1 | <0.15 | 4.32 | 2.54 | 102 | 0.5 | N/S | N/S | 58 | <0.005 | 0.001 | <0.02 | 0.046 | <0.001 | 0.003 | 0.027 | 0.42 | N/S | <0.01 | 0.065 | <0.05 | <0.005 | <0.005 | 0.001 | 0.059 | <0.03 | <0.001 | <0.03 | N/S
2017-08-09 | 6.9 | 143 | 658 | 114 | 30.1 | 18.8 | <0.15 | 4.7 | N/S | N/S | N/S | N/S | 40 | N/S | N/S | N/S | N/S | N/S | N/S | N/S | N/S | N/S | N/S | N/S | N/S | N/S | N/S | N/S | N/S | N/S | N/S | N/S | N/S | <6
2017-08-10 | 7.2 | 121 | 644 | 124 | 29.7 | 19 | <0.15 | 4.93 | N/S | N/S | N/S | N/S | N/S | N/S | N/S | N/S | N/S | N/S | N/S | N/S | N/S | N/S | N/S | N/S | N/S | N/S | N/S | N/S | N/S | N/S | N/S | N/S | N/S | N/S
2017-08-11 | 7.4 | 87 | 618 | 80 | 31.7 | 22 | <0.15 | 4.82 | N/S | N/S | N/S | N/S | N/S | N/S | N/S | N/S | N/S | N/S | N/S | N/S | N/S | N/S | N/S | N/S | N/S | N/S | N/S | N/S | N/S | N/S | N/S | N/S | N/S | N/S
2017-08-12 | 7.6 | 121 | 636 | 78 | 31 | 21 | <0.15 | 4.74 | N/S | N/S | N/S | N/S | N/S | N/S | N/S | N/S | N/S | N/S | N/S | N/S | N/S | N/S | N/S | N/S | N/S | N/S | N/S | N/S | N/S | N/S | N/S | N/S | N/S | N/S
2017-08-13 | 7.8 | 182 | 704 | 168 | 36.4 | 22.4 | <0.15 | 5.72 | N/S | N/S | N/S | N/S | N/S | N/S | N/S | N/S | N/S | N/S | N/S | N/S | N/S | N/S | N/S | N/S | N/S | N/S | N/S | N/S | N/S | N/S | N/S | N/S | N/S | N/S
2017-08-14 | 6.8 | 148 | 740 | 172 | 41.1 | 25.9 | <0.15 | 5.75 | N/S | N/S | N/S | 33 | N/S | N/S | N/S | N/S | N/S | N/S | N/S | N/S | N/S | N/S | N/S | N/S | N/S | N/S | N/S | N/S | N/S | N/S | N/S | N/S | N/S | N/S
2017-08-15 | 7.4 | 134 | 656 | 114 | 34.2 | 24.4 | <0.15 | 5.09 | 3.37 | 107 | 0.7 | N/S | N/S | 55 | 0.005 | <0.001 | <0.02 | 0.048 | <0.001 | <0.003 | 0.042 | 0.59 | N/S | <0.01 | 0.061 | 0.05 | <0.005 | 0.009 | 0.001 | 0.08 | <0.03 | <0.001 | <0.03 | <6
2017-08-16 | 7.4 | 209 | 698 | 188 | 35.8 | 22.6 | <0.15 | 6.05 | N/S | N/S | N/S | N/S | 70 | N/S | N/S | N/S | N/S | N/S | N/S | N/S | N/S | N/S | N/S | N/S | N/S | N/S | N/S | N/S | N/S | N/S | N/S | N/S | N/S | N/S
2017-08-17 | 7.2 | 132 | 662 | 144 | 31.2 | 19.4 | <0.15 | 5.11 | N/S | N/S | N/S | N/S | N/S | N/S | N/S | N/S | N/S | N/S | N/S | N/S | N/S | N/S | N/S | N/S | N/S | N/S | N/S | N/S | N/S | N/S | N/S | N/S | N/S | N/S
2017-08-18 | 6.9 | 116 | 642 | 124 | 32.3 | 21.6 | <0.15 | 5.09 | N/S | N/S | N/S | N/S | N/S | N/S | N/S | N/S | N/S | N/S | N/S | N/S | N/S | N/S | N/S | N/S | N/S | N/S | N/S | N/S | N/S | N/S | N/S | N/S | N/S | N/S
2017-08-19 | 6.8 | 141 | 670 | 116 | 35.6 | 24.1 | <0.15 | 5.37 | N/S | N/S | N/S | N/S | N/S | N/S | N/S | N/S | N/S | N/S | N/S | N/S | N/S | N/S | N/S | N/S | N/S | N/S | N/S | N/S | N/S | N/S | N/S | N/S | N/S | N/S
2017-08-20 | 6.8 | 155 | 668 | 120 | 36.9 | 25.1 | <0.15 | 5.45 | N/S | N/S | N/S | N/S | N/S | N/S | N/S | N/S | N/S | N/S | N/S | N/S | N/S | N/S | N/S | N/S | N/S | N/S | N/S | N/S | N/S | N/S | N/S | N/S | N/S | N/S
2017-08-21 | 7.8 | 149 | 746 | 190 | 37.1 | 23.8 | <0.15 | 5.93 | N/S | N/S | N/S | 35 | N/S | N/S | N/S | N/S | N/S | N/S | N/S | N/S | N/S | N/S | N/S | N/S | N/S | N/S | N/S | N/S | N/S | N/S | N/S | N/S | N/S | N/S
2017-08-22 | 7.8 | 136 | 732 | 152 | 35.5 | 22.2 | <0.15 | 5.66 | 3.19 | 96 | 0.6 | N/S | N/S | 65 | <0.005 | <0.001 | <0.02 | 0.051 | <0.001 | 0.003 | 0.059 | 0.79 | N/S | <0.01 | 0.06 | 0.09 | <0.005 | 0.006 | 0.001 | 0.125 | <0.03 | <0.001 | <0.03 | <6
2017-08-23 | 7.1 | 141 | 652 | 140 | 32.3 | 22.4 | <0.15 | 5.38 | N/S | N/S | N/S | N/S | 43 | N/S | N/S | N/S | N/S | N/S | N/S | N/S | N/S | N/S | N/S | N/S | N/S | N/S | N/S | N/S | N/S | N/S | N/S | N/S | N/S | N/S
2017-08-24 | 7.7 | 114 | 632 | 110 | 31.8 | 21.6 | <0.15 | 5.36 | N/S | N/S | N/S | N/S | N/S | N/S | N/S | N/S | N/S | N/S | N/S | N/S | N/S | N/S | N/S | N/S | N/S | N/S | N/S | N/S | N/S | N/S | N/S | N/S | N/S | N/S
2017-08-25 | 6.9 | 130 | 650 | 140 | 32.9 | 23.3 | <0.15 | 5.59 | N/S | N/S | N/S | N/S | N/S | N/S | N/S | N/S | N/S | N/S | N/S | N/S | N/S | N/S | N/S | N/S | N/S | N/S | N/S | N/S | N/S | N/S | N/S | N/S | N/S | N/S
2017-08-26 | 6.8 | 172 | 742 | 168 | 35.4 | 25 | <0.15 | 6.56 | N/S | N/S | N/S | N/S | N/S | N/S | N/S | N/S | N/S | N/S | N/S | N/S | N/S | N/S | N/S | N/S | N/S | N/S | N/S | N/S | N/S | N/S | N/S | N/S | N/S | N/S
2017-08-27 | 6.9 | 135 | 660 | 132 | 32.8 | 25.9 | <0.15 | 5.83 | N/S | N/S | N/S | N/S | N/S | N/S | N/S | N/S | N/S | N/S | N/S | N/S | N/S | N/S | N/S | N/S | N/S | N/S | N/S | N/S | N/S | N/S | N/S | N/S | N/S | N/S
2017-08-28 | 7.1 | 118 | 658 | 104 | 34.9 | 23.8 | <0.15 | 5.46 | N/S | N/S | N/S | 46 | N/S | N/S | N/S | N/S | N/S | N/S | N/S | N/S | N/S | N/S | N/S | N/S | N/S | N/S | N/S | N/S | N/S | N/S | N/S | N/S | N/S | N/S
2017-08-29 | 7 | 88 | 610 | 96 | 26.4 | 17.9 | <0.15 | 4.25 | 2.88 | 96 | 0.5 | N/S | N/S | 43 | <0.005 | 0.001 | <0.02 | 0.04 | <0.001 | <0.003 | 0.037 | 0.59 | N/S | <0.01 | 0.059 | <0.05 | 0.005 | <0.005 | 0.001 | 0.067 | <0.03 | <0.001 | <0.03 | <6
2017-08-30 | 7.6 | 105 | 626 | 88 | 29.7 | 21 | <0.15 | 4.98 | N/S | N/S | N/S | N/S | 24 | N/S | N/S | N/S | N/S | N/S | N/S | N/S | N/S | N/S | N/S | N/S | N/S | N/S | N/S | N/S | N/S | N/S | N/S | N/S | N/S | N/S
2017-08-31 | 7.2 | 88 | 614 | 64 | 28.7 | 21 | <0.15 | 4.9 | N/S | N/S | N/S | N/S | N/S | N/S | N/S | N/S | N/S | N/S | N/S | N/S | N/S | N/S | N/S | N/S | N/S | N/S | N/S | N/S | N/S | N/S | N/S | N/S | N/S | N/S
2017-09-01 | 7.3 | 105 | 594 | 76 | 27.3 | 20.3 | 0.15 | 4.82 | N/S | N/S | N/S | N/S | N/S | N/S | N/S | N/S | N/S | N/S | N/S | N/S | N/S | N/S | N/S | N/S | N/S | N/S | N/S | N/S | N/S | N/S | N/S | N/S | N/S | N/S
2017-09-02 | 7.1 | 179 | 700 | 198 | 37 | 23.3 | <0.15 | 6.32 | N/S | N/S | N/S | N/S | N/S | N/S | N/S | N/S | N/S | N/S | N/S | N/S | N/S | N/S | N/S | N/S | N/S | N/S | N/S | N/S | N/S | N/S | N/S | N/S | N/S | N/S
2017-09-03 | 7.2 | 173 | 692 | 156 | 37.5 | 22.1 | <0.15 | 6.72 | N/S | N/S | N/S | N/S | N/S | N/S | N/S | N/S | N/S | N/S | N/S | N/S | N/S | N/S | N/S | N/S | N/S | N/S | N/S | N/S | N/S | N/S | N/S | N/S | N/S | N/S
2017-09-04 | 7 | 376 | 1126 | 737 | 63.9 | 27.3 | <0.15 | 11.77 | N/S | N/S | N/S | 46 | N/S | N/S | N/S | N/S | N/S | N/S | N/S | N/S | N/S | N/S | N/S | N/S | N/S | N/S | N/S | N/S | N/S | N/S | N/S | N/S | N/S | N/S
2017-09-05 | 7 | 121 | 612 | 104 | 34.3 | 24 | <0.15 | 5.13 | 3.07 | 98 | 0.6 | N/S | N/S | 51 | 0.005 | 0.001 | <0.02 | 0.041 | <0.001 | <0.003 | 0.042 | 0.53 | 0.11 | <0.01 | 0.057 | 0.1 | 0.005 | <0.005 | <0.001 | 0.081 | <0.03 | <0.001 | <0.03 | <6
2017-09-06 | 6.8 | 115 | 648 | 112 | 36.5 | 25.2 | 0.34 | 5.45 | N/S | N/S | N/S | N/S | 47 | N/S | N/S | N/S | N/S | N/S | N/S | N/S | N/S | N/S | N/S | N/S | N/S | N/S | N/S | N/S | N/S | N/S | N/S | N/S | N/S | N/S
2017-09-07 | 7.3 | 113 | 594 | 104 | 36.6 | 26.6 | 0.26 | 5.65 | N/S | N/S | N/S | N/S | N/S | N/S | N/S | N/S | N/S | N/S | N/S | N/S | N/S | N/S | N/S | N/S | N/S | N/S | N/S | N/S | N/S | N/S | N/S | N/S | N/S | N/S
2017-09-08 | 7.2 | 129 | 632 | 110 | 37.1 | 26.9 | 0.24 | 5.87 | N/S | N/S | N/S | N/S | N/S | N/S | N/S | N/S | N/S | N/S | N/S | N/S | N/S | N/S | N/S | N/S | N/S | N/S | N/S | N/S | N/S | N/S | N/S | N/S | N/S | N/S
2017-09-09 | 7.2 | 202 | 796 | 374 | 46.3 | 28.7 | <0.15 | 7.27 | N/S | N/S | N/S | N/S | N/S | N/S | N/S | N/S | N/S | N/S | N/S | N/S | N/S | N/S | N/S | N/S | N/S | N/S | N/S | N/S | N/S | N/S | N/S | N/S | N/S | N/S
2017-09-10 | 7.2 | 140 | 670 | 110 | 37.3 | 26.5 | 0.2 | 5.92 | N/S | N/S | N/S | N/S | N/S | N/S | N/S | N/S | N/S | N/S | N/S | N/S | N/S | N/S | N/S | N/S | N/S | N/S | N/S | N/S | N/S | N/S | N/S | N/S | N/S | N/S
2017-09-11 | 7.6 | 226 | 768 | 229 | 48.6 | 28.6 | <0.15 | 7.57 | N/S | N/S | N/S | 44 | N/S | N/S | N/S | N/S | N/S | N/S | N/S | N/S | N/S | N/S | N/S | N/S | N/S | N/S | N/S | N/S | N/S | N/S | N/S | N/S | N/S | N/S
2017-09-12 | 6.8 | 177 | 726 | 150 | 42.1 | 28.1 | 0.47 | 6.02 | 4.11 | 98 | 0.6 | N/S | N/S | 52 | 0.005 | <0.001 | <0.02 | 0.043 | <0.001 | <0.003 | 0.053 | 0.56 | N/S | <0.01 | 0.058 | 0.14 | 0.005 | <0.005 | 0.002 | 0.087 | <0.03 | <0.001 | <0.03 | <6
2017-09-13 | 7.2 | 138 | 634 | 90 | 38.5 | 27.4 | <0.15 | 5.8 | N/S | N/S | N/S | N/S | 49 | N/S | N/S | N/S | N/S | N/S | N/S | N/S | N/S | N/S | N/S | N/S | N/S | N/S | N/S | N/S | N/S | N/S | N/S | N/S | N/S | N/S
2017-09-14 | 7.1 | 142 | 640 | 220 | 41.6 | 27.2 | <0.15 | 6.38 | N/S | N/S | N/S | N/S | N/S | N/S | N/S | N/S | N/S | N/S | N/S | N/S | N/S | N/S | N/S | N/S | N/S | N/S | N/S | N/S | N/S | N/S | N/S | N/S | N/S | N/S
2017-09-15 | 6.8 | 171 | 712 | 190 | 43.3 | 28.3 | <0.15 | 7.02 | N/S | N/S | N/S | N/S | N/S | N/S | N/S | N/S | N/S | N/S | N/S | N/S | N/S | N/S | N/S | N/S | N/S | N/S | N/S | N/S | N/S | N/S | N/S | N/S | N/S | N/S
2017-09-16 | 6.8 | 174 | 740 | 260 | 48.2 | 27.2 | <0.15 | 7.62 | N/S | N/S | N/S | N/S | N/S | N/S | N/S | N/S | N/S | N/S | N/S | N/S | N/S | N/S | N/S | N/S | N/S | N/S | N/S | N/S | N/S | N/S | N/S | N/S | N/S | N/S
2017-09-17 | 6.9 | 234 | 812 | 313 | 51.6 | 29 | <0.15 | 8.06 | N/S | N/S | N/S | N/S | N/S | N/S | N/S | N/S | N/S | N/S | N/S | N/S | N/S | N/S | N/S | N/S | N/S | N/S | N/S | N/S | N/S | N/S | N/S | N/S | N/S | N/S
2017-09-18 | 7.3 | 162 | 716 | 134 | 43.1 | 28.9 | <0.15 | 6.55 | N/S | N/S | N/S | 51 | N/S | N/S | N/S | N/S | N/S | N/S | N/S | N/S | N/S | N/S | N/S | N/S | N/S | N/S | N/S | N/S | N/S | N/S | N/S | N/S | N/S | N/S
2017-09-19 | 7 | 146 | 662 | 146 | 42.9 | 27.6 | <0.15 | 6.66 | 4.38 | 102 | 0.7 | N/S | N/S | 54 | 0.005 | 0.001 | <0.02 | 0.051 | <0.001 | <0.003 | 0.048 | 0.68 | N/S | <0.01 | 0.072 | 0.05 | <0.005 | <0.005 | 0.003 | 0.102 | <0.03 | <0.001 | <0.03 | <6
2017-09-20 | 6.9 | 185 | 792 | 356 | 46.7 | 28.5 | 0.17 | 7.79 | N/S | N/S | N/S | N/S | 52 | N/S | N/S | N/S | N/S | N/S | N/S | N/S | N/S | N/S | N/S | N/S | N/S | N/S | N/S | N/S | N/S | N/S | N/S | N/S | N/S | N/S
2017-09-21 | 7.1 | 157 | 734 | 194 | 43.5 | 27.6 | <0.15 | 6.97 | N/S | N/S | N/S | N/S | N/S | N/S | N/S | N/S | N/S | N/S | N/S | N/S | N/S | N/S | N/S | N/S | N/S | N/S | N/S | N/S | N/S | N/S | N/S | N/S | N/S | N/S
2017-09-22 | 7.1 | 182 | 658 | 186 | 38.2 | 27.8 | <0.15 | 6.35 | N/S | N/S | N/S | N/S | N/S | N/S | N/S | N/S | N/S | N/S | N/S | N/S | N/S | N/S | N/S | N/S | N/S | N/S | N/S | N/S | N/S | N/S | N/S | N/S | N/S | N/S
2017-09-23 | 7.1 | 163 | 624 | 136 | 40.8 | 27.9 | <0.15 | 6.38 | N/S | N/S | N/S | N/S | N/S | N/S | N/S | N/S | N/S | N/S | N/S | N/S | N/S | N/S | N/S | N/S | N/S | N/S | N/S | N/S | N/S | N/S | N/S | N/S | N/S | N/S
2017-09-24 | 7.2 | 173 | 646 | 130 | 43.1 | 30.1 | <0.15 | 6.34 | N/S | N/S | N/S | N/S | N/S | N/S | N/S | N/S | N/S | N/S | N/S | N/S | N/S | N/S | N/S | N/S | N/S | N/S | N/S | N/S | N/S | N/S | N/S | N/S | N/S | N/S
2017-09-25 | 7.1 | 167 | 582 | 110 | 41.5 | 28.5 | <0.15 | 6.14 | N/S | N/S | N/S | 42 | N/S | N/S | N/S | N/S | N/S | N/S | N/S | N/S | N/S | N/S | N/S | N/S | N/S | N/S | N/S | N/S | N/S | N/S | N/S | N/S | N/S | N/S
2017-09-26 | 7.1 | 118 | 618 | 94 | 37.9 | 27.2 | <0.15 | 6.19 | 4.18 | 96 | 0.7 | N/S | N/S | 54 | <0.005 | <0.001 | <0.02 | 0.045 | <0.001 | 0.003 | 0.316 | 0.68 | N/S | <0.01 | 0.079 | 0.06 | 0.075 | <0.005 | 0.002 | 0.085 | <0.03 | <0.001 | <0.03 | <6
2017-09-27 | 6.9 | 140 | 624 | 114 | 40.2 | 29 | <0.15 | 6.02 | N/S | N/S | N/S | N/S | 48 | N/S | N/S | N/S | N/S | N/S | N/S | N/S | N/S | N/S | N/S | N/S | N/S | N/S | N/S | N/S | N/S | N/S | N/S | N/S | N/S | N/S
2017-09-28 | 6.9 | 189 | 714 | 150 | 44.5 | 30.5 | <0.15 | 6.94 | N/S | N/S | N/S | N/S | N/S | N/S | N/S | N/S | N/S | N/S | N/S | N/S | N/S | N/S | N/S | N/S | N/S | N/S | N/S | N/S | N/S | N/S | N/S | N/S | N/S | N/S
2017-09-29 | 6.8 | 158 | 644 | 146 | 41.6 | 31 | <0.15 | 6.29 | N/S | N/S | N/S | N/S | N/S | N/S | N/S | N/S | N/S | N/S | N/S | N/S | N/S | N/S | N/S | N/S | N/S | N/S | N/S | N/S | N/S | N/S | N/S | N/S | N/S | N/S
2017-09-30 | 7.2 | 189 | 686 | 190 | 43.8 | 30.3 | <0.15 | 6.72 | N/S | N/S | N/S | N/S | N/S | N/S | N/S | N/S | N/S | N/S | N/S | N/S | N/S | N/S | N/S | N/S | N/S | N/S | N/S | N/S | N/S | N/S | N/S | N/S | N/S | N/S
2017-10-01 | 6.8 | 243 | 792 | 287 | 48.2 | 31.9 | <0.15 | 7.35 | N/S | N/S | N/S | N/S | N/S | N/S | N/S | N/S | N/S | N/S | N/S | N/S | N/S | N/S | N/S | N/S | N/S | N/S | N/S | N/S | N/S | N/S | N/S | N/S | N/S | N/S
2017-10-02 | 6.8 | 207 | 672 | 192 | 47.9 | 32.4 | <0.15 | 6.81 | N/S | N/S | N/S | 50 | N/S | N/S | N/S | N/S | N/S | N/S | N/S | N/S | N/S | N/S | N/S | N/S | N/S | N/S | N/S | N/S | N/S | N/S | N/S | N/S | N/S | N/S
2017-10-03 | 6.8 | 193 | 732 | 328 | 48.7 | 32.1 | <0.15 | 7.21 | 3.93 | 106 | 0.7 | N/S | N/S | 58 | 0.005 | 0.001 | <0.02 | 0.062 | <0.001 | 0.004 | 0.158 | 1.08 | 0.11 | <0.01 | 0.068 | 0.15 | 0.01 | <0.005 | 0.002 | 0.184 | <0.03 | <0.001 | <0.03 | <6
2017-10-04 | 6.8 | 235 | 884 | 282 | 56 | 32.1 | <0.15 | 9.08 | N/S | N/S | N/S | N/S | 59 | N/S | N/S | N/S | N/S | N/S | N/S | N/S | N/S | N/S | N/S | N/S | N/S | N/S | N/S | N/S | N/S | N/S | N/S | N/S | N/S | N/S
2017-10-05 | 7 | 147 | 650 | 110 | 42.9 | 30.7 | <0.15 | 6.33 | N/S | N/S | N/S | N/S | N/S | N/S | N/S | N/S | N/S | N/S | N/S | N/S | N/S | N/S | N/S | N/S | N/S | N/S | N/S | N/S | N/S | N/S | N/S | N/S | N/S | N/S
2017-10-06 | 6.6 | 268 | 864 | 354 | 45 | 27.1 | <0.15 | 7.41 | N/S | N/S | N/S | N/S | N/S | N/S | N/S | N/S | N/S | N/S | N/S | N/S | N/S | N/S | N/S | N/S | N/S | N/S | N/S | N/S | N/S | N/S | N/S | N/S | N/S | N/S
2017-10-07 | 6.6 | 125 | 660 | 124 | 34.6 | 24.5 | <0.15 | 5.29 | N/S | N/S | N/S | N/S | N/S | N/S | N/S | N/S | N/S | N/S | N/S | N/S | N/S | N/S | N/S | N/S | N/S | N/S | N/S | N/S | N/S | N/S | N/S | N/S | N/S | N/S
2017-10-08 | 7.3 | 132 | 662 | 120 | 33.7 | 23.5 | <0.15 | 5.13 | N/S | N/S | N/S | N/S | N/S | N/S | N/S | N/S | N/S | N/S | N/S | N/S | N/S | N/S | N/S | N/S | N/S | N/S | N/S | N/S | N/S | N/S | N/S | N/S | N/S | N/S
2017-10-09 | 7.2 | 144 | 644 | 116 | 36.8 | 26.5 | <0.15 | 5.53 | N/S | N/S | N/S | 43 | N/S | N/S | N/S | N/S | N/S | N/S | N/S | N/S | N/S | N/S | N/S | N/S | N/S | N/S | N/S | N/S | N/S | N/S | N/S | N/S | N/S | N/S
2017-10-10 | 6.8 | 152 | 640 | 124 | 36.6 | 28.7 | <0.15 | 5.51 | 3.72 | 94 | 0.6 | N/S | N/S | 51 | <0.005 | 0.001 | <0.02 | 0.044 | <0.001 | 0.003 | 0.058 | 0.61 | N/S | <0.01 | 0.05 | 0.12 | 0.005 | <0.005 | 0.001 | 0.087 | <0.03 | <0.001 | <0.03 | <6
2017-10-11 | 7 | 62 | 542 | 78 | 18.8 | 11.9 | 0.62 | 2.84 | N/S | N/S | N/S | N/S | 35 | N/S | N/S | N/S | N/S | N/S | N/S | N/S | N/S | N/S | N/S | N/S | N/S | N/S | N/S | N/S | N/S | N/S | N/S | N/S | N/S | N/S
2017-10-12 | 6.5 | 119 | 550 | 136 | 26 | 15.4 | 0.27 | 4.07 | N/S | N/S | N/S | N/S | N/S | N/S | N/S | N/S | N/S | N/S | N/S | N/S | N/S | N/S | N/S | N/S | N/S | N/S | N/S | N/S | N/S | N/S | N/S | N/S | N/S | N/S
2017-10-13 | 6.7 | 84 | 558 | 82 | 28.2 | 18.3 | 0.37 | 4.11 | N/S | N/S | N/S | N/S | N/S | N/S | N/S | N/S | N/S | N/S | N/S | N/S | N/S | N/S | N/S | N/S | N/S | N/S | N/S | N/S | N/S | N/S | N/S | N/S | N/S | N/S
2017-10-14 | 6.9 | 134 | 654 | 254 | 25.5 | 10.5 | 0.75 | 4.44 | N/S | N/S | N/S | N/S | N/S | N/S | N/S | N/S | N/S | N/S | N/S | N/S | N/S | N/S | N/S | N/S | N/S | N/S | N/S | N/S | N/S | N/S | N/S | N/S | N/S | N/S
2017-10-15 | 6.8 | 72 | 490 | 104 | 12.7 | 4.7 | 1.44 | 1.88 | N/S | N/S | N/S | N/S | N/S | N/S | N/S | N/S | N/S | N/S | N/S | N/S | N/S | N/S | N/S | N/S | N/S | N/S | N/S | N/S | N/S | N/S | N/S | N/S | N/S | N/S
2017-10-16 | 7 | T/X | 522 | 19 | 13 | 9 | 0.77 | 1.71 | N/S | N/S | N/S | N/S | N/S | N/S | N/S | N/S | N/S | N/S | N/S | N/S | N/S | N/S | N/S | N/S | N/S | N/S | N/S | N/S | N/S | N/S | N/S | N/S | N/S | N/S
2017-10-17 | 6.6 | 57 | 526 | 58 | 17.4 | 11.4 | 0.51 | 2.56 | 1.71 | 90 | 0.4 | 11 | N/S | 59 | <0.005 | <0.001 | <0.02 | 0.042 | <0.001 | <0.003 | 0.028 | 0.44 | N/S | <0.01 | 0.044 | <0.05 | 0.007 | <0.005 | 0.001 | 0.036 | <0.03 | <0.001 | <0.03 | <6
2017-10-18 | 6.5 | 233 | 760 | 379 | 34.7 | 12.7 | 0.44 | 6.29 | N/S | N/S | N/S | N/S | 20 | N/S | N/S | N/S | N/S | N/S | N/S | N/S | N/S | N/S | N/S | N/S | N/S | N/S | N/S | N/S | N/S | N/S | N/S | N/S | N/S | N/S
2017-10-19 | 6.8 | 75 | 552 | 94 | 21.3 | 13 | 0.39 | 3.33 | N/S | N/S | N/S | N/S | N/S | N/S | N/S | N/S | N/S | N/S | N/S | N/S | N/S | N/S | N/S | N/S | N/S | N/S | N/S | N/S | N/S | N/S | N/S | N/S | N/S | N/S
2017-10-20 | 6.5 | 64 | 556 | 94 | 21 | 12.7 | <0.15 | 3.28 | N/S | N/S | N/S | N/S | N/S | N/S | N/S | N/S | N/S | N/S | N/S | N/S | N/S | N/S | N/S | N/S | N/S | N/S | N/S | N/S | N/S | N/S | N/S | N/S | N/S | N/S
2017-10-21 | 6.8 | 91 | 582 | 84 | 23.4 | 13.9 | <0.15 | 3.69 | N/S | N/S | N/S | N/S | N/S | N/S | N/S | N/S | N/S | N/S | N/S | N/S | N/S | N/S | N/S | N/S | N/S | N/S | N/S | N/S | N/S | N/S | N/S | N/S | N/S | N/S
2017-10-22 | 6.9 | 95 | 582 | 98 | 24 | 13.9 | <0.15 | 3.82 | N/S | N/S | N/S | N/S | N/S | N/S | N/S | N/S | N/S | N/S | N/S | N/S | N/S | N/S | N/S | N/S | N/S | N/S | N/S | N/S | N/S | N/S | N/S | N/S | N/S | N/S
2017-10-23 | 7.1 | 78 | 530 | 92 | 18.4 | 10.4 | 0.23 | 2.94 | N/S | N/S | N/S | 16 | N/S | N/S | N/S | N/S | N/S | N/S | N/S | N/S | N/S | N/S | N/S | N/S | N/S | N/S | N/S | N/S | N/S | N/S | N/S | N/S | N/S | N/S
2017-10-24 | 7.5 | 42 | 508 | 66 | 12.7 | 7.3 | 0.3 | 1.92 | 1.08 | 68 | 0.3 | N/S | N/S | 50 | 0.005 | 0.001 | <0.02 | 0.036 | <0.001 | <0.003 | 0.026 | 0.42 | N/S | <0.01 | 0.036 | 0.08 | <0.005 | <0.005 | <0.001 | 0.033 | <0.03 | <0.001 | <0.03 | <6
2017-10-25 | 6.7 | 43 | 510 | 35 | 11.9 | 7.6 | 0.44 | 1.62 | N/S | N/S | N/S | N/S | 6 | N/S | N/S | N/S | N/S | N/S | N/S | N/S | N/S | N/S | N/S | N/S | N/S | N/S | N/S | N/S | N/S | N/S | N/S | N/S | N/S | N/S
2017-10-26 | 7 | 55 | 604 | 70 | 16.3 | 10.5 | 0.41 | 2.52 | N/S | N/S | N/S | N/S | N/S | N/S | N/S | N/S | N/S | N/S | N/S | N/S | N/S | N/S | N/S | N/S | N/S | N/S | N/S | N/S | N/S | N/S | N/S | N/S | N/S | N/S
2017-10-27 | 7.1 | 103 | 592 | 96 | 21.2 | 12.9 | 0.4 | 3.2 | N/S | N/S | N/S | N/S | N/S | N/S | N/S | N/S | N/S | N/S | N/S | N/S | N/S | N/S | N/S | N/S | N/S | N/S | N/S | N/S | N/S | N/S | N/S | N/S | N/S | N/S
2017-10-28 | 7.1 | 99 | 614 | 92 | 22 | 13.1 | 0.51 | 3.28 | N/S | N/S | N/S | N/S | N/S | N/S | N/S | N/S | N/S | N/S | N/S | N/S | N/S | N/S | N/S | N/S | N/S | N/S | N/S | N/S | N/S | N/S | N/S | N/S | N/S | N/S
2017-10-29 | 7.1 | 133 | 590 | 84 | 23.2 | 14.4 | 0.51 | 3.35 | N/S | N/S | N/S | N/S | N/S | N/S | N/S | N/S | N/S | N/S | N/S | N/S | N/S | N/S | N/S | N/S | N/S | N/S | N/S | N/S | N/S | N/S | N/S | N/S | N/S | N/S
2017-10-30 | 6.9 | 97 | 582 | 90 | 21.6 | 13.5 | 0.59 | 3.27 | N/S | N/S | N/S | 26 | N/S | N/S | N/S | N/S | N/S | N/S | N/S | N/S | N/S | N/S | N/S | N/S | N/S | N/S | N/S | N/S | N/S | N/S | N/S | N/S | N/S | N/S
2017-10-31 | 6.7 | 69 | 578 | 72 | 20.3 | 12.6 | 0.87 | 3.15 | 2.06 | 82 | 0.4 | N/S | N/S | 67 | 0.005 | <0.001 | <0.02 | 0.035 | <0.001 | <0.003 | 0.023 | 0.39 | N/S | <0.01 | 0.05 | 0.05 | <0.005 | <0.005 | <0.001 | 0.039 | <0.03 | <0.001 | <0.03 | <6
2017-11-01 | 7.1 | 171 | 640 | 162 | 26.7 | 14.4 | 1 | 4.48 | N/S | N/S | N/S | N/S | 18 | N/S | N/S | N/S | N/S | N/S | N/S | N/S | N/S | N/S | N/S | N/S | N/S | N/S | N/S | N/S | N/S | N/S | N/S | N/S | N/S | N/S
2017-11-02 | 7.2 | 98 | 628 | 96 | 26.7 | 16.7 | 0.77 | 4.03 | N/S | N/S | N/S | N/S | N/S | N/S | N/S | N/S | N/S | N/S | N/S | N/S | N/S | N/S | N/S | N/S | N/S | N/S | N/S | N/S | N/S | N/S | N/S | N/S | N/S | N/S
2017-11-03 | 6.9 | 123 | 634 | 106 | 29 | 20.3 | 0.25 | 4.47 | N/S | N/S | N/S | N/S | N/S | N/S | N/S | N/S | N/S | N/S | N/S | N/S | N/S | N/S | N/S | N/S | N/S | N/S | N/S | N/S | N/S | N/S | N/S | N/S | N/S | N/S
2017-11-04 | 7 | 144 | 686 | 148 | 29.2 | 18.4 | <0.15 | 4.75 | N/S | N/S | N/S | N/S | N/S | N/S | N/S | N/S | N/S | N/S | N/S | N/S | N/S | N/S | N/S | N/S | N/S | N/S | N/S | N/S | N/S | N/S | N/S | N/S | N/S | N/S
2017-11-05 | 6.9 | 109 | 610 | 74 | 23.5 | 15.2 | 0.29 | 3.47 | N/S | N/S | N/S | N/S | N/S | N/S | N/S | N/S | N/S | N/S | N/S | N/S | N/S | N/S | N/S | N/S | N/S | N/S | N/S | N/S | N/S | N/S | N/S | N/S | N/S | N/S
2017-11-06 | 7.5 | 145 | 674 | 142 | 29.9 | 16.9 | <0.15 | 4.36 | N/S | N/S | N/S | 28 | N/S | N/S | N/S | N/S | N/S | N/S | N/S | N/S | N/S | N/S | N/S | N/S | N/S | N/S | N/S | N/S | N/S | N/S | N/S | N/S | N/S | N/S
2017-11-07 | 6.9 | 62 | 570 | 40 | 26.8 | 18.3 | <0.15 | 3.59 | 2.58 | 104 | 0.5 | N/S | N/S | 67 | 0.007 | <0.001 | <0.02 | 0.04 | <0.001 | <0.003 | 0.025 | 0.25 | 0.08 | <0.01 | 0.057 | <0.05 | <0.005 | <0.005 | <0.001 | 0.029 | <0.03 | <0.001 | <0.03 | <6
2017-11-08 | 6.9 | 97 | 628 | 88 | 29.5 | 18.9 | 0.62 | 4.31 | N/S | N/S | N/S | N/S | 39 | N/S | N/S | N/S | N/S | N/S | N/S | N/S | N/S | N/S | N/S | N/S | N/S | N/S | N/S | N/S | N/S | N/S | N/S | N/S | N/S | N/S
2017-11-09 | 6.7 | 162 | 708 | 164 | 33.2 | 20.4 | 0.34 | 5.29 | N/S | N/S | N/S | N/S | N/S | N/S | N/S | N/S | N/S | N/S | N/S | N/S | N/S | N/S | N/S | N/S | N/S | N/S | N/S | N/S | N/S | N/S | N/S | N/S | N/S | N/S
2017-11-10 | 6.7 | 136 | 684 | 134 | 31.8 | 21.8 | 0.44 | 4.65 | N/S | N/S | N/S | N/S | N/S | N/S | N/S | N/S | N/S | N/S | N/S | N/S | N/S | N/S | N/S | N/S | N/S | N/S | N/S | N/S | N/S | N/S | N/S | N/S | N/S | N/S
2017-11-11 | 6.8 | 144 | 762 | 200 | 36.9 | 21.4 | <0.15 | 5.51 | N/S | N/S | N/S | N/S | N/S | N/S | N/S | N/S | N/S | N/S | N/S | N/S | N/S | N/S | N/S | N/S | N/S | N/S | N/S | N/S | N/S | N/S | N/S | N/S | N/S | N/S
2017-11-12 | 6.5 | 135 | 686 | 132 | 33.8 | 22.2 | 0.19 | 4.81 | N/S | N/S | N/S | N/S | N/S | N/S | N/S | N/S | N/S | N/S | N/S | N/S | N/S | N/S | N/S | N/S | N/S | N/S | N/S | N/S | N/S | N/S | N/S | N/S | N/S | N/S
2017-11-13 | 7 | 125 | 722 | 110 | 32.1 | 21.1 | <0.15 | 4.88 | N/S | N/S | N/S | 35 | N/S | N/S | N/S | N/S | N/S | N/S | N/S | N/S | N/S | N/S | N/S | N/S | N/S | N/S | N/S | N/S | N/S | N/S | N/S | N/S | N/S | N/S
2017-11-14 | 6.9 | 171 | 762 | 196 | 36.5 | 21.9 | <0.15 | 5.7 | 2.82 | 60 | 0.4 | N/S | N/S | 61 | 0.006 | 0.001 | <0.02 | 0.061 | <0.001 | 0.003 | 0.081 | 0.92 | N/S | <0.01 | 0.071 | 0.1 | 0.008 | 0.01 | 0.001 | 0.113 | <0.03 | <0.001 | <0.03 | <6
2017-11-15 | 6.9 | 123 | 674 | 136 | 33.7 | 20.4 | <0.15 | 5 | N/S | N/S | N/S | N/S | 45 | N/S | N/S | N/S | N/S | N/S | N/S | N/S | N/S | N/S | N/S | N/S | N/S | N/S | N/S | N/S | N/S | N/S | N/S | N/S | N/S | N/S
2017-11-16 | 6.9 | 116 | 614 | 108 | 31 | 20.2 | <0.15 | 4.63 | N/S | N/S | N/S | N/S | N/S | N/S | N/S | N/S | N/S | N/S | N/S | N/S | N/S | N/S | N/S | N/S | N/S | N/S | N/S | N/S | N/S | N/S | N/S | N/S | N/S | N/S
2017-11-17 | 6.8 | 79 | 674 | 136 | 32.9 | 21.8 | <0.15 | 5.01 | N/S | N/S | N/S | N/S | N/S | N/S | N/S | N/S | N/S | N/S | N/S | N/S | N/S | N/S | N/S | N/S | N/S | N/S | N/S | N/S | N/S | N/S | N/S | N/S | N/S | N/S
2017-11-18 | 6.8 | 89 | 624 | 102 | 24.3 | 14.7 | <0.15 | 3.76 | N/S | N/S | N/S | N/S | N/S | N/S | N/S | N/S | N/S | N/S | N/S | N/S | N/S | N/S | N/S | N/S | N/S | N/S | N/S | N/S | N/S | N/S | N/S | N/S | N/S | N/S
2017-11-19 | 6.5 | 64 | 562 | 35 | 17.5 | 11.4 | 0.3 | 2.37 | N/S | N/S | N/S | N/S | N/S | N/S | N/S | N/S | N/S | N/S | N/S | N/S | N/S | N/S | N/S | N/S | N/S | N/S | N/S | N/S | N/S | N/S | N/S | N/S | N/S | N/S
2017-11-20 | 6.5 | 118 | 676 | 124 | 24.3 | 13.7 | 0.15 | 3.63 | N/S | N/S | N/S | 27 | N/S | N/S | N/S | N/S | N/S | N/S | N/S | N/S | N/S | N/S | N/S | N/S | N/S | N/S | N/S | N/S | N/S | N/S | N/S | N/S | N/S | N/S
2017-11-21 | 7.6 | 81 | 642 | 68 | 21.9 | 14.7 | <0.15 | 3.22 | 2.04 | 102 | 0.4 | N/S | N/S | 71 | <0.005 | <0.001 | <0.02 | 0.042 | <0.001 | <0.003 | 0.035 | 0.39 | N/S | <0.01 | 0.051 | <0.05 | <0.005 | <0.005 | 0.001 | 0.045 | <0.03 | <0.001 | <0.03 | <6
2017-11-22 | 7.2 | 73 | 642 | 67 | 23.4 | 15.5 | 0.22 | 3.48 | N/S | N/S | N/S | N/S | T/X | N/S | N/S | N/S | N/S | N/S | N/S | N/S | N/S | N/S | N/S | N/S | N/S | N/S | N/S | N/S | N/S | N/S | N/S | N/S | N/S | N/S
2017-11-23 | 6.9 | 150 | 696 | 142 | 28.7 | 18.1 | <0.15 | 4.53 | N/S | N/S | N/S | N/S | N/S | N/S | N/S | N/S | N/S | N/S | N/S | N/S | N/S | N/S | N/S | N/S | N/S | N/S | N/S | N/S | N/S | N/S | N/S | N/S | N/S | N/S
2017-11-24 | 6.9 | 138 | 732 | 154 | 31.5 | 22.4 | <0.15 | 4.37 | N/S | N/S | N/S | N/S | N/S | N/S | N/S | N/S | N/S | N/S | N/S | N/S | N/S | N/S | N/S | N/S | N/S | N/S | N/S | N/S | N/S | N/S | N/S | N/S | N/S | N/S
2017-11-25 | 7.3 | 109 | 672 | 86 | 31.2 | 21.5 | <0.15 | 4.58 | N/S | N/S | N/S | N/S | N/S | N/S | N/S | N/S | N/S | N/S | N/S | N/S | N/S | N/S | N/S | N/S | N/S | N/S | N/S | N/S | N/S | N/S | N/S | N/S | N/S | N/S
2017-11-26 | 6.8 | 125 | 670 | 90 | 31.4 | 21.2 | <0.15 | 4.59 | N/S | N/S | N/S | N/S | N/S | N/S | N/S | N/S | N/S | N/S | N/S | N/S | N/S | N/S | N/S | N/S | N/S | N/S | N/S | N/S | N/S | N/S | N/S | N/S | N/S | N/S
2017-11-27 | 6.9 | 128 | 676 | 108 | 32.3 | 21.3 | <0.15 | 4.97 | N/S | N/S | N/S | 40 | N/S | N/S | N/S | N/S | N/S | N/S | N/S | N/S | N/S | N/S | N/S | N/S | N/S | N/S | N/S | N/S | N/S | N/S | N/S | N/S | N/S | N/S
2017-11-28 | 6.8 | 147 | 756 | 174 | 37.7 | 24.1 | <0.15 | 5.82 | 3.29 | 115 | 0.5 | N/S | N/S | 68 | <0.005 | <0.001 | <0.02 | 0.048 | <0.001 | <0.003 | 0.047 | 0.58 | N/S | <0.01 | 0.061 | 0.06 | 0.007 | <0.005 | <0.001 | 0.075 | <0.03 | <0.001 | <0.03 | <6
2017-11-29 | 6.7 | 129 | 672 | 108 | 34 | 24 | T/X | 5.12 | N/S | N/S | N/S | N/S | 34 | N/S | N/S | N/S | N/S | N/S | N/S | N/S | N/S | N/S | N/S | N/S | N/S | N/S | N/S | N/S | N/S | N/S | N/S | N/S | N/S | N/S
2017-11-30 | 6.8 | 145 | 730 | 148 | 34.7 | 22.9 | T/X | 5.3 | N/S | N/S | N/S | N/S | N/S | N/S | N/S | N/S | N/S | N/S | N/S | N/S | N/S | N/S | N/S | N/S | N/S | N/S | N/S | N/S | N/S | N/S | N/S | N/S | N/S | N/S
2017-12-01 | 6.7 | 155 | 754 | 194 | 35.7 | 22.6 | <0.15 | 5.76 | N/S | N/S | N/S | N/S | N/S | N/S | N/S | N/S | N/S | N/S | N/S | N/S | N/S | N/S | N/S | N/S | N/S | N/S | N/S | N/S | N/S | N/S | N/S | N/S | N/S | N/S
2017-12-02 | 6.6 | 107 | 678 | 108 | 34.4 | 23.3 | <0.15 | 5.12 | N/S | N/S | N/S | N/S | N/S | N/S | N/S | N/S | N/S | N/S | N/S | N/S | N/S | N/S | N/S | N/S | N/S | N/S | N/S | N/S | N/S | N/S | N/S | N/S | N/S | N/S
2017-12-03 | 6.7 | 90 | 618 | 54 | 33.7 | 24.1 | <0.15 | 4.7 | N/S | N/S | N/S | N/S | N/S | N/S | N/S | N/S | N/S | N/S | N/S | N/S | N/S | N/S | N/S | N/S | N/S | N/S | N/S | N/S | N/S | N/S | N/S | N/S | N/S | N/S
2017-12-04 | 7 | 129 | 700 | 142 | 35.1 | 23.2 | <0.15 | 5.45 | N/S | N/S | N/S | 40 | N/S | N/S | N/S | N/S | N/S | N/S | N/S | N/S | N/S | N/S | N/S | N/S | N/S | N/S | N/S | N/S | N/S | N/S | N/S | N/S | N/S | N/S
2017-12-05 | 7 | 152 | 690 | 178 | 29.3 | 17.8 | <0.15 | 4.75 | 2.5 | 104 | 0.5 | N/S | N/S | 54 | 0.006 | <0.001 | <0.02 | 0.051 | <0.001 | 0.004 | 0.053 | 0.79 | 0.08 | <0.01 | 0.062 | 0.37 | <0.005 | <0.005 | <0.001 | 0.098 | <0.03 | <0.001 | <0.03 | 6
2017-12-06 | 7 | 136 | 620 | 94 | 26.6 | 17.1 | 0.2 | 4.11 | N/S | N/S | N/S | N/S | T/X | N/S | N/S | N/S | N/S | N/S | N/S | N/S | N/S | N/S | N/S | N/S | N/S | N/S | N/S | N/S | N/S | N/S | N/S | N/S | N/S | N/S
2017-12-07 | 6.9 | 94 | 678 | 110 | 28.7 | 18.3 | <0.15 | 4.44 | N/S | N/S | N/S | N/S | N/S | N/S | N/S | N/S | N/S | N/S | N/S | N/S | N/S | N/S | N/S | N/S | N/S | N/S | N/S | N/S | N/S | N/S | N/S | N/S | N/S | N/S
2017-12-08 | 6.7 | 107 | 626 | 86 | 30.2 | 19.5 | 0.17 | 4.42 | N/S | N/S | N/S | N/S | N/S | N/S | N/S | N/S | N/S | N/S | N/S | N/S | N/S | N/S | N/S | N/S | N/S | N/S | N/S | N/S | N/S | N/S | N/S | N/S | N/S | N/S
2017-12-09 | 6.7 | 94 | 664 | 69 | 31.3 | 22.6 | <0.15 | 4.52 | N/S | N/S | N/S | N/S | N/S | N/S | N/S | N/S | N/S | N/S | N/S | N/S | N/S | N/S | N/S | N/S | N/S | N/S | N/S | N/S | N/S | N/S | N/S | N/S | N/S | N/S
2017-12-10 | 6.8 | 127 | 676 | 100 | 34.7 | 24.2 | <0.15 | 5.02 | N/S | N/S | N/S | N/S | N/S | N/S | N/S | N/S | N/S | N/S | N/S | N/S | N/S | N/S | N/S | N/S | N/S | N/S | N/S | N/S | N/S | N/S | N/S | N/S | N/S | N/S
2017-12-11 | 6.8 | T/X | 662 | 106 | 32.4 | 22.4 | <0.15 | 5.06 | N/S | N/S | N/S | 35 | N/S | N/S | N/S | N/S | N/S | N/S | N/S | N/S | N/S | N/S | N/S | N/S | N/S | N/S | N/S | N/S | N/S | N/S | N/S | N/S | N/S | N/S
2017-12-12 | 6.7 | 99 | 646 | 77 | 28.8 | 19.4 | 0.31 | 4.31 | 2.98 | 126 | 0.5 | N/S | N/S | 68 | 0.005 | <0.001 | <0.02 | 0.04 | <0.001 | <0.003 | 0.034 | 0.43 | N/S | <0.01 | 0.055 | <0.05 | 0.005 | 0.005 | <0.001 | 0.057 | <0.03 | <0.001 | <0.03 | 7
2017-12-13 | 6.9 | 82 | 644 | 68 | 28.6 | 18.7 | 0.61 | 4.08 | N/S | N/S | N/S | N/S | 18 | N/S | N/S | N/S | N/S | N/S | N/S | N/S | N/S | N/S | N/S | N/S | N/S | N/S | N/S | N/S | N/S | N/S | N/S | N/S | N/S | N/S
2017-12-14 | 6.7 | 124 | 696 | 124 | 35.6 | 24.1 | 0.16 | 5.43 | N/S | N/S | N/S | N/S | N/S | N/S | N/S | N/S | N/S | N/S | N/S | N/S | N/S | N/S | N/S | N/S | N/S | N/S | N/S | N/S | N/S | N/S | N/S | N/S | N/S | N/S
2017-12-15 | 6.7 | 476 | 1310 | 800 | 61.7 | 24.3 | <0.15 | 10.21 | N/S | N/S | N/S | N/S | N/S | N/S | N/S | N/S | N/S | N/S | N/S | N/S | N/S | N/S | N/S | N/S | N/S | N/S | N/S | N/S | N/S | N/S | N/S | N/S | N/S | N/S
2017-12-16 | 6.7 | 118 | 650 | 98 | 35 | 22.7 | <0.15 | 5.07 | N/S | N/S | N/S | N/S | N/S | N/S | N/S | N/S | N/S | N/S | N/S | N/S | N/S | N/S | N/S | N/S | N/S | N/S | N/S | N/S | N/S | N/S | N/S | N/S | N/S | N/S
2017-12-17 | 6.8 | 149 | 710 | 154 | 37.1 | 23.1 | <0.15 | 5.55 | N/S | N/S | N/S | N/S | N/S | N/S | N/S | N/S | N/S | N/S | N/S | N/S | N/S | N/S | N/S | N/S | N/S | N/S | N/S | N/S | N/S | N/S | N/S | N/S | N/S | N/S
2017-12-18 | 6.7 | 116 | 642 | 80 | 33.1 | 22.6 | <0.15 | 4.9 | N/S | N/S | N/S | 49 | N/S | N/S | N/S | N/S | N/S | N/S | N/S | N/S | N/S | N/S | N/S | N/S | N/S | N/S | N/S | N/S | N/S | N/S | N/S | N/S | N/S | N/S
2017-12-19 | 6.6 | 130 | 696 | 122 | 36.1 | 24.5 | <0.15 | 5.53 | 3.73 | 113 | 0.6 | N/S | N/S | 61 | 0.005 | 0.001 | <0.02 | 0.046 | <0.001 | <0.003 | 0.045 | 0.65 | N/S | <0.01 | 0.058 | 0.08 | <0.005 | <0.005 | <0.001 | 0.084 | <0.03 | <0.001 | <0.03 | 15
2017-12-20 | 6.7 | 238 | 898 | 333 | 52.3 | 27.6 | <0.15 | 7.79 | N/S | N/S | N/S | N/S | 34 | N/S | N/S | N/S | N/S | N/S | N/S | N/S | N/S | N/S | N/S | N/S | N/S | N/S | N/S | N/S | N/S | N/S | N/S | N/S | N/S | N/S
2017-12-21 | 6.7 | 109 | 636 | 78 | 33.5 | 24.1 | <0.15 | 5.05 | N/S | N/S | N/S | N/S | N/S | N/S | N/S | N/S | N/S | N/S | N/S | N/S | N/S | N/S | N/S | N/S | N/S | N/S | N/S | N/S | N/S | N/S | N/S | N/S | N/S | N/S
2017-12-22 | 6.6 | 144 | 658 | 134 | 34.8 | 22.2 | <0.15 | 5.49 | N/S | N/S | N/S | N/S | N/S | N/S | N/S | N/S | N/S | N/S | N/S | N/S | N/S | N/S | N/S | N/S | N/S | N/S | N/S | N/S | N/S | N/S | N/S | N/S | N/S | N/S
2017-12-23 | 6.6 | 118 | 630 | 96 | 33.7 | 22.5 | <0.15 | 5.28 | N/S | N/S | N/S | N/S | N/S | N/S | N/S | N/S | N/S | N/S | N/S | N/S | N/S | N/S | N/S | N/S | N/S | N/S | N/S | N/S | N/S | N/S | N/S | N/S | N/S | N/S
2017-12-24 | 6.6 | 329 | 966 | 479 | 56.6 | 21.7 | <0.15 | 9.33 | N/S | N/S | N/S | N/S | N/S | N/S | N/S | N/S | N/S | N/S | N/S | N/S | N/S | N/S | N/S | N/S | N/S | N/S | N/S | N/S | N/S | N/S | N/S | N/S | N/S | N/S
2017-12-25 | 6.8 | 119 | 638 | 73 | 34.2 | 24.3 | 0.17 | 5.2 | N/S | N/S | N/S | 43 | N/S | N/S | N/S | N/S | N/S | N/S | N/S | N/S | N/S | N/S | N/S | N/S | N/S | N/S | N/S | N/S | N/S | N/S | N/S | N/S | N/S | N/S
2017-12-26 | 6.7 | 136 | 580 | 73 | 35 | 25.2 | 0.41 | 5.05 | 3.57 | 116 | 0.6 | N/S | N/S | 50 | 0.005 | <0.001 | <0.02 | 0.031 | <0.001 | <0.003 | 0.027 | 0.32 | N/S | <0.01 | 0.047 | <0.05 | <0.005 | 0.007 | <0.001 | 0.052 | <0.03 | <0.001 | <0.03 | <6
2017-12-27 | 6.9 | 169 | 678 | 136 | 38.5 | 26.4 | <0.15 | 5.77 | N/S | N/S | N/S | N/S | 33 | N/S | N/S | N/S | N/S | N/S | N/S | N/S | N/S | N/S | N/S | N/S | N/S | N/S | N/S | N/S | N/S | N/S | N/S | N/S | N/S | N/S
2017-12-28 | 6.7 | 200 | 696 | 134 | 36.9 | 24.3 | 0.62 | 5.37 | N/S | N/S | N/S | N/S | N/S | N/S | N/S | N/S | N/S | N/S | N/S | N/S | N/S | N/S | N/S | N/S | N/S | N/S | N/S | N/S | N/S | N/S | N/S | N/S | N/S | N/S
2017-12-29 | 6.7 | 161 | 770 | 180 | 35.8 | 23.1 | 0.61 | 5.85 | N/S | N/S | N/S | N/S | N/S | N/S | N/S | N/S | N/S | N/S | N/S | N/S | N/S | N/S | N/S | N/S | N/S | N/S | N/S | N/S | N/S | N/S | N/S | N/S | N/S | N/S
2017-12-30 | 6.7 | 140 | 702 | 114 | 32.7 | 23.5 | 0.3 | 5.28 | N/S | N/S | N/S | N/S | N/S | N/S | N/S | N/S | N/S | N/S | N/S | N/S | N/S | N/S | N/S | N/S | N/S | N/S | N/S | N/S | N/S | N/S | N/S | N/S | N/S | N/S
2017-12-31 | 6.8 | 147 | 676 | 96 | 32.6 | 24.4 | 0.59 | 5.2 | N/S | N/S | N/S | N/S | N/S | N/S | N/S | N/S | N/S | N/S | N/S | N/S | N/S | N/S | N/S | N/S | N/S | N/S | N/S | N/S | N/S | N/S | N/S | N/S | N/S | N/S
PQL |  | 2 | 25 | 2 | 1 | 0.1 | 0.15 | 0.1 | 0.1 | 5 | 0.1 | 5 | 5 | 5 | 0.005 | 0.001 | 0.02 | 0.002 | 0.001 | 0.003 | 0.004 | 0.05 | 0.05 | 0.01 | 0.001 | 0.05 | 0.005 | 0.005 | 0.001 | 0.005 | 0.03 | 0.001 | 0.03 | 6
Observations | 365 | 350 | 365 | 365 | 365 | 365 | 363 | 365 | 52 | 52 | 52 | 52 | 50 | 52 | 52 | 52 | 52 | 52 | 52 | 52 | 52 | 52 | 12 | 52 | 52 | 52 | 52 | 52 | 52 | 52 | 52 | 52 | 52 | 52
Minimum | 6.5 | 30 | 488 | 19 | 7.1 | 3.5 | <0.15 | 0.94 | 0.81 | 60 | 0.3 | 9 | 5 | 43 | <0.005 | <0.001 | <0.02 | 0.031 | <0.001 | <0.003 | 0.012 | 0.21 | <0.05 | <0.01 | 0.036 | <0.05 | <0.005 | <0.005 | <0.001 | 0.02 | <0.03 | <0.001 | <0.03 | <6
Mean | 7.1 | 132 | 717 | 136 | 28.2 | 16.8 | <0.89 | 4.39 | 2.48 | 123 | 0.5 | 32 | 26 | 60 | <0.005 | <0.001 | <0.02 | 0.047 | <0.001 | <0.003 | 0.066 | 0.62 | <0.08 | <0.01 | 0.058 | <0.08 | <0.007 | <0.007 | <0.001 | 0.077 | <0.03 | <0.001 | <0.03 | <6
Maximum | 7.8 | 476 | 1684 | 1158 | 74.9 | 32.4 | 6.69 | 11.77 | 4.38 | 220 | 0.7 | 51 | 70 | 76 | 0.007 | 0.001 | <0.02 | 0.116 | 0.006 | 0.016 | 0.316 | 2.95 | 0.11 | 0.01 | 0.105 | 0.37 | 0.075 | 0.024 | 0.011 | 0.368 | <0.03 | <0.001 | 0.05 | 15
Std Dev | 0.3 | 61 | 129 | 110 | 9.8 | 6.2 | 1.4 | 1.65 | 0.85 | 32 | 0.1 | 11 | 16 | 8 | 0 | 0 | 0 | 0.012 | 0.001 | 0.002 | 0.065 | 0.39 | 0.02 | 0 | 0.013 | 0.06 | 0.01 | 0.004 | 0.001 | 0.051 | 0 | 0 | 0 | 1
JANUARY 9, 14, 15, 2017 BOD5, T/X: Batch LCS failure.
FEBRUARY 6, 22, 2017 BOD5, T/X: Dilution water blank failure.
MARCH 6, 2017 BOD5, T/X: Dilution water blank failure.
APRIL 5, 6, 2017 BOD5, T/X: Improper dilution.
MAY 1, 11, 2017 BOD5, T/X: Improper dilution.
MAY 24, 2017 BOD5, T/X: DOC failed, Batch cancelled.
JUNE 9, 2017 BOD5, T/X: Dilution water blank failure.
JULY 13, 2017 BOD5, T/X: Dilution water blank failure.
JULY 25, 2017 NO2+NO3_N: Precision failure but LCS passed.
AUGUST 15, 22 2017 CL: Two blanks instead of three blanks were used for CL blank correction factor
AUGUST 31, 2017 Tot Phos: Expired reagent
SEPTEMBER 1-20, 2017 Tot Phos: Expired reagent
SEPTEMBER 5, 12,19, 2017 Sol Phos: Expired reagent
OCTOBER 16, 2017 BOD5, T/X: Improper dilution.
NOVEMBER 22, 2017 Phenol, T/X: Sample over-diluted due to matrix.
NOVEMBER 29, 30, 2017: NO2+NO3_N, T/X: Sample/aliquot holding time exceeded.
DECEMBER 6, 2017 Phenol, T/X: Sample over-diluted due to matrix.
DECEMBER 11, 2017 BOD5, T/X: Dilution water blank failure.

## HP RAW 2018
| pH | BOD5 | TS | SS | TKN | NH3-N | NO2+NO3 | P-TOT | P-SOL | Cl | F | FOG | Phenol-Man | SO4 | CN (GRAB) | CN WAD | As | Ba | Cd | Cr | Cu | Fe | Fe Sol | Pb | Mn | Hg | Ni | Se | Ag | Zn | Sb | Be | Tl | Cr6+
Date |  | mg/L | mg/L | mg/L | mg/L | mg/L | mg/L | mg/L | mg/L | mg/L | mg/L | mg/L | ug/L | mgL | mgL | mgL | mgL | mgL | mgL | mgL | mgL | mgL | mgL | mgL | mgL | ugL | mgL | mgL | mgL | mgL | mgL | mgL | mgL | ugL
2018-01-01 | 6.7 | 184 | 650 | 104 | 33.5 | 23.4 | 1.03 | 5.28 | N/S | N/S | N/S | 35 | N/S | N/S | N/S | N/S | N/S | N/S | N/S | N/S | N/S | N/S | N/S | N/S | N/S | N/S | N/S | N/S | N/S | N/S | N/S | N/S | N/S | N/S
2018-01-02 | 6.7 | 184 | 690 | 130 | 35.4 | 25.1 | 0.57 | 5.44 | 3.6 | 122 | 0.6 | N/S | N/S | 53 | 0.005 | <0.001 | <0.02 | 0.036 | <0.001 | <0.003 | 0.037 | 0.44 | 0.1 | <0.01 | 0.047 | <0.05 | <0.005 | <0.005 | <0.001 | 0.08 | <0.03 | <0.001 | <0.03 | <6
2018-01-03 | 6.7 | 152 | 692 | 114 | 34.7 | 24.9 | 0.5 | 5.18 | N/S | N/S | N/S | N/S | 34 | N/S | N/S | N/S | N/S | N/S | N/S | N/S | N/S | N/S | N/S | N/S | N/S | N/S | N/S | N/S | N/S | N/S | N/S | N/S | N/S | N/S
2018-01-04 | 7.2 | 164 | 696 | 122 | 37.1 | 26.2 | 0.41 | 5.54 | N/S | N/S | N/S | N/S | N/S | N/S | N/S | N/S | N/S | N/S | N/S | N/S | N/S | N/S | N/S | N/S | N/S | N/S | N/S | N/S | N/S | N/S | N/S | N/S | N/S | N/S
2018-01-05 | 6.6 | 228 | 824 | 238 | 39.3 | 25 | 0.52 | 6.25 | N/S | N/S | N/S | N/S | N/S | N/S | N/S | N/S | N/S | N/S | N/S | N/S | N/S | N/S | N/S | N/S | N/S | N/S | N/S | N/S | N/S | N/S | N/S | N/S | N/S | N/S
2018-01-06 | 6.6 | 166 | 718 | 128 | 37.3 | 24.1 | 0.86 | 5.49 | N/S | N/S | N/S | N/S | N/S | N/S | N/S | N/S | N/S | N/S | N/S | N/S | N/S | N/S | N/S | N/S | N/S | N/S | N/S | N/S | N/S | N/S | N/S | N/S | N/S | N/S
2018-01-07 | 6.7 | 183 | 720 | 134 | 38.2 | 25 | 0.51 | 5.48 | N/S | N/S | N/S | N/S | N/S | N/S | N/S | N/S | N/S | N/S | N/S | N/S | N/S | N/S | N/S | N/S | N/S | N/S | N/S | N/S | N/S | N/S | N/S | N/S | N/S | N/S
2018-01-08 | 6.7 | 143 | 842 | 124 | 33.4 | 25.3 | <0.15 | 5.08 | N/S | N/S | N/S | 14 | N/S | N/S | N/S | N/S | N/S | N/S | N/S | N/S | N/S | N/S | N/S | N/S | N/S | N/S | N/S | N/S | N/S | N/S | N/S | N/S | N/S | N/S
2018-01-09 | 6.7 | 149 | 874 | 126 | 34.9 | 27.7 | <0.15 | 5.21 | 3.55 | 209 | 0.6 | N/S | N/S | 53 | 0.009 | 0.001 | <0.02 | 0.05 | <0.001 | <0.003 | 0.048 | 0.55 | N/S | <0.01 | 0.051 | 0.05 | <0.005 | <0.005 | <0.001 | 0.086 | <0.03 | <0.001 | <0.03 | 6
2018-01-10 | 6.6 | 131 | 878 | 112 | 36.9 | 26.4 | <0.15 | 5.54 | N/S | N/S | N/S | N/S | 34 | N/S | N/S | N/S | N/S | N/S | N/S | N/S | N/S | N/S | N/S | N/S | N/S | N/S | N/S | N/S | N/S | N/S | N/S | N/S | N/S | N/S
2018-01-11 | 6.8 | 119 | 1106 | 102 | 33.4 | 22.7 | <0.15 | 5.24 | N/S | N/S | N/S | N/S | N/S | N/S | N/S | N/S | N/S | N/S | N/S | N/S | N/S | N/S | N/S | N/S | N/S | N/S | N/S | N/S | N/S | N/S | N/S | N/S | N/S | N/S
2018-01-12 | 7 | 90 | 1042 | 80 | 25.4 | 18.2 | <0.15 | 4.04 | N/S | N/S | N/S | N/S | N/S | N/S | N/S | N/S | N/S | N/S | N/S | N/S | N/S | N/S | N/S | N/S | N/S | N/S | N/S | N/S | N/S | N/S | N/S | N/S | N/S | N/S
2018-01-13 | 7 | 239 | 1082 | 296 | 45.4 | 22.2 | <0.15 | 7.2 | N/S | N/S | N/S | N/S | N/S | N/S | N/S | N/S | N/S | N/S | N/S | N/S | N/S | N/S | N/S | N/S | N/S | N/S | N/S | N/S | N/S | N/S | N/S | N/S | N/S | N/S
2018-01-14 | 6.9 | 130 | 772 | 90 | 33.2 | 23.5 | <0.15 | 5.1 | N/S | N/S | N/S | N/S | N/S | N/S | N/S | N/S | N/S | N/S | N/S | N/S | N/S | N/S | N/S | N/S | N/S | N/S | N/S | N/S | N/S | N/S | N/S | N/S | N/S | N/S
2018-01-15 | 6.9 | 185 | 804 | 130 | 35.2 | 24.6 | <0.15 | 5.32 | N/S | N/S | N/S | 37 | N/S | N/S | N/S | N/S | N/S | N/S | N/S | N/S | N/S | N/S | N/S | N/S | N/S | N/S | N/S | N/S | N/S | N/S | N/S | N/S | N/S | N/S
2018-01-16 | 6.9 | 135 | 866 | 110 | 35 | 25.3 | <0.15 | 5.1 | 3.18 | 224 | 0.5 | N/S | N/S | 58 | 0.01 | <0.001 | <0.02 | 0.054 | <0.001 | <0.003 | 0.051 | 0.6 | N/S | <0.01 | 0.052 | 0.06 | <0.005 | <0.005 | <0.001 | 0.09 | <0.03 | <0.001 | <0.03 | 6
2018-01-17 | 6.9 | 111 | 814 | 62 | 34 | 24.9 | <0.15 | 4.83 | N/S | N/S | N/S | N/S | 28 | N/S | N/S | N/S | N/S | N/S | N/S | N/S | N/S | N/S | N/S | N/S | N/S | N/S | N/S | N/S | N/S | N/S | N/S | N/S | N/S | N/S
2018-01-18 | 6.9 | 242 | 1048 | 296 | 45.4 | 24.9 | <0.15 | 6.93 | N/S | N/S | N/S | N/S | N/S | N/S | N/S | N/S | N/S | N/S | N/S | N/S | N/S | N/S | N/S | N/S | N/S | N/S | N/S | N/S | N/S | N/S | N/S | N/S | N/S | N/S
2018-01-19 | 7.1 | 183 | 902 | 220 | 37.7 | 24.3 | <0.15 | 5.95 | N/S | N/S | N/S | N/S | N/S | N/S | N/S | N/S | N/S | N/S | N/S | N/S | N/S | N/S | N/S | N/S | N/S | N/S | N/S | N/S | N/S | N/S | N/S | N/S | N/S | N/S
2018-01-20 | 6.8 | 159 | 902 | 162 | 36.2 | 24.1 | <0.15 | 5.8 | N/S | N/S | N/S | N/S | N/S | N/S | N/S | N/S | N/S | N/S | N/S | N/S | N/S | N/S | N/S | N/S | N/S | N/S | N/S | N/S | N/S | N/S | N/S | N/S | N/S | N/S
2018-01-21 | 6.8 | 228 | 968 | 242 | 41.1 | 22.3 | <0.15 | 6.68 | N/S | N/S | N/S | N/S | N/S | N/S | N/S | N/S | N/S | N/S | N/S | N/S | N/S | N/S | N/S | N/S | N/S | N/S | N/S | N/S | N/S | N/S | N/S | N/S | N/S | N/S
2018-01-22 | 6.6 | 68 | 854 | 61 | 20.9 | 13.2 | <0.15 | 3.38 | N/S | N/S | N/S | 45 | N/S | N/S | N/S | N/S | N/S | N/S | N/S | N/S | N/S | N/S | N/S | N/S | N/S | N/S | N/S | N/S | N/S | N/S | N/S | N/S | N/S | N/S
2018-01-23 | 6.8 | 70 | 1022 | 76 | 16.1 | 9.4 | <0.15 | 2.58 | 1.51 | 321 | 0.3 | N/S | N/S | 54 | 0.005 | <0.001 | <0.02 | 0.053 | <0.001 | <0.003 | 0.03 | 0.42 | N/S | <0.01 | 0.046 | 0.24 | <0.005 | <0.005 | 0.001 | 0.048 | <0.03 | <0.001 | <0.03 | <6
2018-01-24 | 7 | 94 | 970 | 102 | 22.1 | 14.1 | <0.15 | 3.11 | N/S | N/S | N/S | N/S | T/X | N/S | N/S | N/S | N/S | N/S | N/S | N/S | N/S | N/S | N/S | N/S | N/S | N/S | N/S | N/S | N/S | N/S | N/S | N/S | N/S | N/S
2018-01-25 | 7.1 | 54 | 840 | 38 | 20.6 | 14.7 | <0.15 | 3.03 | N/S | N/S | N/S | N/S | N/S | N/S | N/S | N/S | N/S | N/S | N/S | N/S | N/S | N/S | N/S | N/S | N/S | N/S | N/S | N/S | N/S | N/S | N/S | N/S | N/S | N/S
2018-01-26 | 7.3 | 66 | 830 | 56 | 22 | 15.3 | <0.15 | 3.53 | N/S | N/S | N/S | N/S | N/S | N/S | N/S | N/S | N/S | N/S | N/S | N/S | N/S | N/S | N/S | N/S | N/S | N/S | N/S | N/S | N/S | N/S | N/S | N/S | N/S | N/S
2018-01-27 | 7.4 | 84 | 846 | 38 | 22.7 | 15.8 | 0.32 | 3.6 | N/S | N/S | N/S | N/S | N/S | N/S | N/S | N/S | N/S | N/S | N/S | N/S | N/S | N/S | N/S | N/S | N/S | N/S | N/S | N/S | N/S | N/S | N/S | N/S | N/S | N/S
2018-01-28 | 6.9 | 82 | 892 | 58 | 25.5 | 17.5 | <0.15 | 3.95 | N/S | N/S | N/S | N/S | N/S | N/S | N/S | N/S | N/S | N/S | N/S | N/S | N/S | N/S | N/S | N/S | N/S | N/S | N/S | N/S | N/S | N/S | N/S | N/S | N/S | N/S
2018-01-29 | 7.5 | 100 | 908 | 100 | 27.2 | 17 | <0.15 | 4.39 | N/S | N/S | N/S | 31 | N/S | N/S | N/S | N/S | N/S | N/S | N/S | N/S | N/S | N/S | N/S | N/S | N/S | N/S | N/S | N/S | N/S | N/S | N/S | N/S | N/S | N/S
2018-01-30 | 7.8 | 329 | 1200 | 467 | 45 | 16.3 | <0.15 | 8.38 | 2.55 | 210 | 0.5 | N/S | N/S | 71 | <0.005 | <0.001 | <0.02 | 0.069 | <0.001 | 0.004 | 0.076 | 1.01 | N/S | <0.01 | 0.071 | 0.11 | 0.005 | <0.005 | 0.001 | 0.152 | <0.03 | <0.001 | <0.03 | <6
2018-01-31 | 7.5 | 114 | 792 | 90 | 26.5 | 17.3 | <0.15 | 4.07 | N/S | N/S | N/S | N/S | 24 | N/S | N/S | N/S | N/S | N/S | N/S | N/S | N/S | N/S | N/S | N/S | N/S | N/S | N/S | N/S | N/S | N/S | N/S | N/S | N/S | N/S
2018-02-01 | 7.3 | 76 | 744 | 53 | 25.4 | 17.1 | 0.21 | 3.88 | N/S | N/S | N/S | N/S | N/S | N/S | N/S | N/S | N/S | N/S | N/S | N/S | N/S | N/S | N/S | N/S | N/S | N/S | N/S | N/S | N/S | N/S | N/S | N/S | N/S | N/S
2018-02-02 | 7 | T/X | 724 | 72 | 26 | 18.4 | <0.15 | 4.16 | N/S | N/S | N/S | N/S | N/S | N/S | N/S | N/S | N/S | N/S | N/S | N/S | N/S | N/S | N/S | N/S | N/S | N/S | N/S | N/S | N/S | N/S | N/S | N/S | N/S | N/S
2018-02-03 | 6.9 | 109 | 736 | 96 | 29 | 19.8 | <0.15 | 4.39 | N/S | N/S | N/S | N/S | N/S | N/S | N/S | N/S | N/S | N/S | N/S | N/S | N/S | N/S | N/S | N/S | N/S | N/S | N/S | N/S | N/S | N/S | N/S | N/S | N/S | N/S
2018-02-04 | 6.8 | 218 | 870 | 208 | 38.2 | 24.2 | <0.15 | 5.97 | N/S | N/S | N/S | N/S | N/S | N/S | N/S | N/S | N/S | N/S | N/S | N/S | N/S | N/S | N/S | N/S | N/S | N/S | N/S | N/S | N/S | N/S | N/S | N/S | N/S | N/S
2018-02-05 | 6.8 | 197 | 864 | 170 | 34.5 | 21.7 | 1.31 | 5.08 | N/S | N/S | N/S | 31 | N/S | N/S | N/S | N/S | N/S | N/S | N/S | N/S | N/S | N/S | N/S | N/S | N/S | N/S | N/S | N/S | N/S | N/S | N/S | N/S | N/S | N/S
2018-02-06 | 6.6 | 159 | 854 | 112 | 31.5 | 22.1 | 2.64 | 4.55 | 3.34 | 178 | 0.5 | N/S | N/S | 76 | <0.005 | 0.001 | <0.02 | 0.048 | <0.001 | <0.003 | 0.039 | 0.53 | 0.09 | <0.01 | 0.062 | T/X | <0.005 | 0.008 | 0.001 | 0.08 | <0.03 | <0.001 | <0.03 | <3
2018-02-07 | 7.1 | 268 | 1136 | 402 | 44.5 | 22.7 | 1.23 | 6.7 | N/S | N/S | N/S | N/S | T/X | N/S | N/S | N/S | N/S | N/S | N/S | N/S | N/S | N/S | N/S | N/S | N/S | N/S | N/S | N/S | N/S | N/S | N/S | N/S | N/S | N/S
2018-02-08 | 6.8 | 142 | 832 | 122 | 34.1 | 22.3 | 2.06 | 5.01 | N/S | N/S | N/S | N/S | N/S | N/S | N/S | N/S | N/S | N/S | N/S | N/S | N/S | N/S | N/S | N/S | N/S | N/S | N/S | N/S | N/S | N/S | N/S | N/S | N/S | N/S
2018-02-09 | 7 | 162 | 866 | 102 | 40.8 | 25.8 | 2.79 | 5.6 | N/S | N/S | N/S | N/S | N/S | N/S | N/S | N/S | N/S | N/S | N/S | N/S | N/S | N/S | N/S | N/S | N/S | N/S | N/S | N/S | N/S | N/S | N/S | N/S | N/S | N/S
2018-02-10 | 7.1 | 248 | 1032 | 304 | 43.4 | 22.6 | 1.76 | 6.57 | N/S | N/S | N/S | N/S | N/S | N/S | N/S | N/S | N/S | N/S | N/S | N/S | N/S | N/S | N/S | N/S | N/S | N/S | N/S | N/S | N/S | N/S | N/S | N/S | N/S | N/S
2018-02-11 | 6.8 | 219 | 910 | 208 | 41.4 | 22.5 | 2.33 | 6.04 | N/S | N/S | N/S | N/S | N/S | N/S | N/S | N/S | N/S | N/S | N/S | N/S | N/S | N/S | N/S | N/S | N/S | N/S | N/S | N/S | N/S | N/S | N/S | N/S | N/S | N/S
2018-02-12 | 7.2 | 194 | 878 | 140 | 34.4 | 21.4 | 3.05 | 5.14 | N/S | N/S | N/S | 40 | N/S | N/S | N/S | N/S | N/S | N/S | N/S | N/S | N/S | N/S | N/S | N/S | N/S | N/S | N/S | N/S | N/S | N/S | N/S | N/S | N/S | N/S
2018-02-13 | 6.8 | 188 | 966 | 190 | 37 | 22.6 | 2.91 | 5.82 | 3.29 | 192 | 0.5 | N/S | N/S | 77 | 0.005 | 0.001 | <0.02 | 0.059 | <0.001 | 0.005 | 0.053 | 0.87 | N/S | <0.01 | 0.074 | T/X | <0.005 | 0.011 | 0.001 | 0.115 | <0.03 | <0.001 | <0.03 | <3
2018-02-14 | 6.9 | 181 | 960 | 226 | 36.7 | 22.3 | 3.58 | 5.82 | N/S | N/S | N/S | N/S | T/X | N/S | N/S | N/S | N/S | N/S | N/S | N/S | N/S | N/S | N/S | N/S | N/S | N/S | N/S | N/S | N/S | N/S | N/S | N/S | N/S | N/S
2018-02-15 | 6.9 | 149 | 1180 | 158 | 24 | 13.4 | 2.03 | 3.71 | N/S | N/S | N/S | N/S | N/S | N/S | N/S | N/S | N/S | N/S | N/S | N/S | N/S | N/S | N/S | N/S | N/S | N/S | N/S | N/S | N/S | N/S | N/S | N/S | N/S | N/S
2018-02-16 | 6.9 | 122 | 1338 | 132 | 19.2 | 11.6 | 1.96 | 2.94 | N/S | N/S | N/S | N/S | N/S | N/S | N/S | N/S | N/S | N/S | N/S | N/S | N/S | N/S | N/S | N/S | N/S | N/S | N/S | N/S | N/S | N/S | N/S | N/S | N/S | N/S
2018-02-17 | 6.9 | 142 | 1302 | 134 | 23.9 | 13.2 | 1.6 | 3.46 | N/S | N/S | N/S | N/S | N/S | N/S | N/S | N/S | N/S | N/S | N/S | N/S | N/S | N/S | N/S | N/S | N/S | N/S | N/S | N/S | N/S | N/S | N/S | N/S | N/S | N/S
2018-02-18 | 7.1 | 164 | 1258 | 150 | 29.8 | 17 | 1.04 | 4.18 | N/S | N/S | N/S | N/S | N/S | N/S | N/S | N/S | N/S | N/S | N/S | N/S | N/S | N/S | N/S | N/S | N/S | N/S | N/S | N/S | N/S | N/S | N/S | N/S | N/S | N/S
2018-02-19 | 6.8 | 165 | 1166 | 178 | 27.4 | 15 | 0.93 | 3.77 | N/S | N/S | N/S | 35 | N/S | N/S | N/S | N/S | N/S | N/S | N/S | N/S | N/S | N/S | N/S | N/S | N/S | N/S | N/S | N/S | N/S | N/S | N/S | N/S | N/S | N/S
2018-02-20 | 6.8 | 81 | 786 | 108 | 10.8 | 4.6 | 2.64 | 1.65 | 0.55 | 257 | 0.2 | N/S | N/S | 44 | <0.005 | <0.001 | <0.02 | 0.061 | <0.001 | 0.005 | 0.038 | 1.91 | N/S | <0.01 | 0.04 | T/X | <0.005 | 0.013 | <0.001 | 0.084 | <0.03 | <0.001 | <0.03 | <3
2018-02-21 | 6.9 | 52 | 848 | 48 | 12 | 3.7 | 3.25 | 1.36 | N/S | N/S | N/S | N/S | <5 | N/S | N/S | N/S | N/S | N/S | N/S | N/S | N/S | N/S | N/S | N/S | N/S | N/S | N/S | N/S | N/S | N/S | N/S | N/S | N/S | N/S
2018-02-22 | 7 | T/X | 960 | 72 | 15.4 | 7.9 | 2.54 | 2.01 | N/S | N/S | N/S | N/S | N/S | N/S | N/S | N/S | N/S | N/S | N/S | N/S | N/S | N/S | N/S | N/S | N/S | N/S | N/S | N/S | N/S | N/S | N/S | N/S | N/S | N/S
2018-02-23 | 7.2 | 95 | 970 | 93 | 17.1 | 9.5 | 1.96 | 2.26 | N/S | N/S | N/S | N/S | N/S | N/S | N/S | N/S | N/S | N/S | N/S | N/S | N/S | N/S | N/S | N/S | N/S | N/S | N/S | N/S | N/S | N/S | N/S | N/S | N/S | N/S
2018-02-24 | 7 | 120 | 1010 | 117 | 19.6 | 11.4 | 1.46 | 2.8 | N/S | N/S | N/S | N/S | N/S | N/S | N/S | N/S | N/S | N/S | N/S | N/S | N/S | N/S | N/S | N/S | N/S | N/S | N/S | N/S | N/S | N/S | N/S | N/S | N/S | N/S
2018-02-25 | 7 | 120 | 934 | 88 | 18.2 | 10.1 | 1.41 | 2.35 | N/S | N/S | N/S | N/S | N/S | N/S | N/S | N/S | N/S | N/S | N/S | N/S | N/S | N/S | N/S | N/S | N/S | N/S | N/S | N/S | N/S | N/S | N/S | N/S | N/S | N/S
2018-02-26 | 7 | 121 | 936 | 83 | 20.9 | 10.8 | 1.57 | 2.54 | N/S | N/S | N/S | 23 | N/S | N/S | N/S | N/S | N/S | N/S | N/S | N/S | N/S | N/S | N/S | N/S | N/S | N/S | N/S | N/S | N/S | N/S | N/S | N/S | N/S | N/S
2018-02-27 | 6.8 | 105 | 894 | 94 | 18.9 | 11 | 1.74 | 2.58 | 1.37 | 247 | 0.3 | N/S | N/S | 71 | <0.005 | 0.001 | <0.02 | 0.056 | <0.001 | <0.003 | 0.025 | 0.43 | N/S | <0.01 | 0.055 | T/X | <0.005 | 0.005 | 0.001 | 0.048 | <0.03 | <0.001 | <0.03 | <3
2018-02-28 | 6.8 | 132 | 950 | 120 | 23.5 | 13.2 | 1.12 | 3.35 | N/S | N/S | N/S | N/S | 12 | N/S | N/S | N/S | N/S | N/S | N/S | N/S | N/S | N/S | N/S | N/S | N/S | N/S | N/S | N/S | N/S | N/S | N/S | N/S | N/S | N/S
2018-03-01 | 7.1 | 109 | 820 | 128 | 17.2 | 9.2 | 1.7 | 2.68 | N/S | N/S | N/S | N/S | N/S | N/S | N/S | N/S | N/S | N/S | N/S | N/S | N/S | N/S | N/S | N/S | N/S | N/S | N/S | N/S | N/S | N/S | N/S | N/S | N/S | N/S
2018-03-02 | 6.9 | 72 | 856 | 82 | 14.8 | 7.7 | 1.67 | 2.03 | N/S | N/S | N/S | N/S | N/S | N/S | N/S | N/S | N/S | N/S | N/S | N/S | N/S | N/S | N/S | N/S | N/S | N/S | N/S | N/S | N/S | N/S | N/S | N/S | N/S | N/S
2018-03-03 | 7.1 | T/X | 890 | 80 | 19.5 | 11.5 | 1.28 | 2.66 | N/S | N/S | N/S | N/S | N/S | N/S | N/S | N/S | N/S | N/S | N/S | N/S | N/S | N/S | N/S | N/S | N/S | N/S | N/S | N/S | N/S | N/S | N/S | N/S | N/S | N/S
2018-03-04 | 7.1 | T/X | 890 | 86 | 21.6 | 12.8 | 1.39 | 2.85 | N/S | N/S | N/S | N/S | N/S | N/S | N/S | N/S | N/S | N/S | N/S | N/S | N/S | N/S | N/S | N/S | N/S | N/S | N/S | N/S | N/S | N/S | N/S | N/S | N/S | N/S
2018-03-05 | 7 | 137 | 922 | 106 | 24.6 | 14.3 | 1.38 | 3.31 | N/S | N/S | N/S | 26 | N/S | N/S | N/S | N/S | N/S | N/S | N/S | N/S | N/S | N/S | N/S | N/S | N/S | N/S | N/S | N/S | N/S | N/S | N/S | N/S | N/S | N/S
2018-03-06 | 7 | 128 | 954 | 100 | 22.1 | 12.6 | 1.7 | 3.25 | 1.52 | 244 | 0.4 | N/S | N/S | 70 | 0.005 | 0.001 | <0.02 | 0.067 | <0.001 | <0.003 | 0.035 | 0.51 | 0.06 | <0.01 | 0.053 | 0.08 | <0.005 | 0.005 | 0.001 | 0.06 | <0.03 | <0.001 | <0.03 | <3
2018-03-07 | 7.1 | 122 | 936 | 118 | 21.5 | 12.2 | 1.72 | 3.24 | N/S | N/S | N/S | N/S | 12 | N/S | N/S | N/S | N/S | N/S | N/S | N/S | N/S | N/S | N/S | N/S | N/S | N/S | N/S | N/S | N/S | N/S | N/S | N/S | N/S | N/S
2018-03-08 | 7 | T/X | 990 | 154 | 25.6 | 14.8 | 1.63 | 3.79 | N/S | N/S | N/S | N/S | N/S | N/S | N/S | N/S | N/S | N/S | N/S | N/S | N/S | N/S | N/S | N/S | N/S | N/S | N/S | N/S | N/S | N/S | N/S | N/S | N/S | N/S
2018-03-09 | 7.5 | 132 | 886 | 140 | 26 | 14.8 | 2.07 | 3.83 | N/S | N/S | N/S | N/S | N/S | N/S | N/S | N/S | N/S | N/S | N/S | N/S | N/S | N/S | N/S | N/S | N/S | N/S | N/S | N/S | N/S | N/S | N/S | N/S | N/S | N/S
2018-03-10 | 7.2 | 125 | 860 | 104 | 25.1 | 14.7 | 1.94 | 3.74 | N/S | N/S | N/S | N/S | N/S | N/S | N/S | N/S | N/S | N/S | N/S | N/S | N/S | N/S | N/S | N/S | N/S | N/S | N/S | N/S | N/S | N/S | N/S | N/S | N/S | N/S
2018-03-11 | 7.2 | 157 | 792 | 124 | 27.6 | 15.3 | 2.06 | 4.08 | N/S | N/S | N/S | N/S | N/S | N/S | N/S | N/S | N/S | N/S | N/S | N/S | N/S | N/S | N/S | N/S | N/S | N/S | N/S | N/S | N/S | N/S | N/S | N/S | N/S | N/S
2018-03-12 | 7.1 | 164 | 906 | 166 | 30.2 | 16.4 | 1.98 | 4.5 | N/S | N/S | N/S | 33 | N/S | N/S | N/S | N/S | N/S | N/S | N/S | N/S | N/S | N/S | N/S | N/S | N/S | N/S | N/S | N/S | N/S | N/S | N/S | N/S | N/S | N/S
2018-03-13 | 7.2 | 133 | 852 | 122 | 24.5 | 13.3 | 2.33 | 3.82 | 1.93 | 183 | 0.4 | N/S | N/S | 76 | 0.006 | <0.001 | <0.02 | 0.05 | <0.001 | <0.003 | 0.043 | 0.55 | N/S | <0.01 | 0.059 | <0.05 | <0.005 | <0.005 | 0.001 | 0.063 | <0.03 | <0.001 | <0.03 | <3
2018-03-14 | 7.4 | 230 | 902 | 188 | 33 | 17.7 | 1.66 | 5.05 | N/S | N/S | N/S | N/S | 17 | N/S | N/S | N/S | N/S | N/S | N/S | N/S | N/S | N/S | N/S | N/S | N/S | N/S | N/S | N/S | N/S | N/S | N/S | N/S | N/S | N/S
2018-03-15 | 7 | 171 | 878 | 166 | 36.9 | 17 | 2.35 | 5.22 | N/S | N/S | N/S | N/S | N/S | N/S | N/S | N/S | N/S | N/S | N/S | N/S | N/S | N/S | N/S | N/S | N/S | N/S | N/S | N/S | N/S | N/S | N/S | N/S | N/S | N/S
2018-03-16 | 7.5 | 154 | 890 | 190 | 25.3 | 16 | 2.19 | 3.8 | N/S | N/S | N/S | N/S | N/S | N/S | N/S | N/S | N/S | N/S | N/S | N/S | N/S | N/S | N/S | N/S | N/S | N/S | N/S | N/S | N/S | N/S | N/S | N/S | N/S | N/S
2018-03-17 | 7.1 | 149 | 856 | 128 | 29.5 | 16.7 | 1.65 | 4.57 | N/S | N/S | N/S | N/S | N/S | N/S | N/S | N/S | N/S | N/S | N/S | N/S | N/S | N/S | N/S | N/S | N/S | N/S | N/S | N/S | N/S | N/S | N/S | N/S | N/S | N/S
2018-03-18 | 7.2 | 171 | 836 | 144 | 34.9 | 21.4 | 1.43 | 5.06 | N/S | N/S | N/S | N/S | N/S | N/S | N/S | N/S | N/S | N/S | N/S | N/S | N/S | N/S | N/S | N/S | N/S | N/S | N/S | N/S | N/S | N/S | N/S | N/S | N/S | N/S
2018-03-19 | 7 | 212 | 906 | 186 | 35.4 | 19.9 | 1.26 | 5.82 | N/S | N/S | N/S | 37 | N/S | N/S | N/S | N/S | N/S | N/S | N/S | N/S | N/S | N/S | N/S | N/S | N/S | N/S | N/S | N/S | N/S | N/S | N/S | N/S | N/S | N/S
2018-03-20 | 7.4 | 208 | 954 | 246 | 35.4 | 17.5 | 2.33 | 5.65 | 2.63 | 178 | 0.5 | N/S | N/S | 73 | <0.005 | 0.001 | <0.02 | 0.069 | <0.001 | <0.003 | 0.061 | 0.86 | N/S | <0.01 | 0.066 | 0.09 | <0.005 | <0.005 | 0.001 | 0.118 | <0.03 | <0.001 | <0.03 | <3
2018-03-21 | 7.1 | 199 | 910 | 194 | 31.6 | 17.3 | 2.26 | 5.2 | N/S | N/S | N/S | N/S | 24 | N/S | N/S | N/S | N/S | N/S | N/S | N/S | N/S | N/S | N/S | N/S | N/S | N/S | N/S | N/S | N/S | N/S | N/S | N/S | N/S | N/S
2018-03-22 | 6.9 | 154 | 832 | 144 | 35 | 21.4 | 1.44 | 5.14 | N/S | N/S | N/S | N/S | N/S | N/S | N/S | N/S | N/S | N/S | N/S | N/S | N/S | N/S | N/S | N/S | N/S | N/S | N/S | N/S | N/S | N/S | N/S | N/S | N/S | N/S
2018-03-23 | 6.9 | 184 | 886 | 182 | 33.9 | 19.6 | 1.83 | 5.41 | N/S | N/S | N/S | N/S | N/S | N/S | N/S | N/S | N/S | N/S | N/S | N/S | N/S | N/S | N/S | N/S | N/S | N/S | N/S | N/S | N/S | N/S | N/S | N/S | N/S | N/S
2018-03-24 | 7.2 | 192 | 890 | 170 | 37.1 | 21 | 1.28 | 5.49 | N/S | N/S | N/S | N/S | N/S | N/S | N/S | N/S | N/S | N/S | N/S | N/S | N/S | N/S | N/S | N/S | N/S | N/S | N/S | N/S | N/S | N/S | N/S | N/S | N/S | N/S
2018-03-25 | 7.2 | 271 | 1000 | 316 | 43 | 20.9 | 1.62 | 6.47 | N/S | N/S | N/S | N/S | N/S | N/S | N/S | N/S | N/S | N/S | N/S | N/S | N/S | N/S | N/S | N/S | N/S | N/S | N/S | N/S | N/S | N/S | N/S | N/S | N/S | N/S
2018-03-26 | 7.1 | 251 | 996 | 204 | 42.8 | 22.6 | 1.48 | 6.12 | N/S | N/S | N/S | 70 | N/S | N/S | N/S | N/S | N/S | N/S | N/S | N/S | N/S | N/S | N/S | N/S | N/S | N/S | N/S | N/S | N/S | N/S | N/S | N/S | N/S | N/S
2018-03-27 | 7 | 185 | 886 | 184 | 28 | 15.9 | 2.65 | 4.72 | 1.98 | 178 | 0.5 | N/S | N/S | 73 | 0.005 | 0.001 | <0.02 | 0.051 | <0.001 | 0.005 | 0.072 | 0.83 | N/S | <0.01 | 0.058 | 0.14 | 0.005 | <0.005 | 0.001 | 0.106 | <0.03 | <0.001 | <0.03 | <3
2018-03-28 | 7.1 | 184 | 878 | 168 | 29.8 | 16.8 | 0.8 | 4.52 | N/S | N/S | N/S | N/S | 15 | N/S | N/S | N/S | N/S | N/S | N/S | N/S | N/S | N/S | N/S | N/S | N/S | N/S | N/S | N/S | N/S | N/S | N/S | N/S | N/S | N/S
2018-03-29 | 7.1 | 168 | 858 | 142 | 27.6 | 16.9 | 2.14 | 4.11 | N/S | N/S | N/S | N/S | N/S | N/S | N/S | N/S | N/S | N/S | N/S | N/S | N/S | N/S | N/S | N/S | N/S | N/S | N/S | N/S | N/S | N/S | N/S | N/S | N/S | N/S
2018-03-30 | 6.8 | 115 | 924 | 202 | 32.5 | 19.7 | 1.6 | 5.27 | N/S | N/S | N/S | N/S | N/S | N/S | N/S | N/S | N/S | N/S | N/S | N/S | N/S | N/S | N/S | N/S | N/S | N/S | N/S | N/S | N/S | N/S | N/S | N/S | N/S | N/S
2018-03-31 | 7.1 | 178 | 928 | 134 | 31.5 | 17.9 | 1.95 | 4.98 | N/S | N/S | N/S | N/S | N/S | N/S | N/S | N/S | N/S | N/S | N/S | N/S | N/S | N/S | N/S | N/S | N/S | N/S | N/S | N/S | N/S | N/S | N/S | N/S | N/S | N/S
2018-04-01 | 6.8 | 184 | 884 | 148 | 30.8 | 18.9 | 1.84 | 4.52 | N/S | N/S | N/S | N/S | N/S | N/S | N/S | N/S | N/S | N/S | N/S | N/S | N/S | N/S | N/S | N/S | N/S | N/S | N/S | N/S | N/S | N/S | N/S | N/S | N/S | N/S
2018-04-02 | 7.1 | 190 | 858 | 144 | 30.8 | 18.8 | 1.97 | 4.54 | N/S | N/S | N/S | 38 | N/S | N/S | N/S | N/S | N/S | N/S | N/S | N/S | N/S | N/S | N/S | N/S | N/S | N/S | N/S | N/S | N/S | N/S | N/S | N/S | N/S | N/S
2018-04-03 | 6.8 | 212 | 936 | 198 | 32.5 | 19.6 | 1.29 | 4.89 | 2.57 | 174 | 0.5 | N/S | N/S | 70 | <0.005 | 0.001 | <0.05 | 0.056 | <0.005 | <0.005 | 0.061 | 1.02 | 0.13 | <0.03 | 0.063 | 0.52 | 0.006 | <0.050 | 0.005 | 0.101 | <0.05 | <0.003 | <0.10 | <3
2018-04-04 | 7.3 | 167 | 872 | 132 | 28.1 | 17.9 | 2.44 | 4.05 | N/S | N/S | N/S | N/S | 20 | N/S | N/S | N/S | N/S | N/S | N/S | N/S | N/S | N/S | N/S | N/S | N/S | N/S | N/S | N/S | N/S | N/S | N/S | N/S | N/S | N/S
2018-04-05 | 7 | 172 | 892 | 182 | 31.8 | 18.5 | 1.84 | 4.7 | N/S | N/S | N/S | N/S | N/S | N/S | N/S | N/S | N/S | N/S | N/S | N/S | N/S | N/S | N/S | N/S | N/S | N/S | N/S | N/S | N/S | N/S | N/S | N/S | N/S | N/S
2018-04-06 | 7 | 146 | 870 | 144 | 27.7 | 16.8 | 1.88 | 4.29 | N/S | N/S | N/S | N/S | N/S | N/S | N/S | N/S | N/S | N/S | N/S | N/S | N/S | N/S | N/S | N/S | N/S | N/S | N/S | N/S | N/S | N/S | N/S | N/S | N/S | N/S
2018-04-07 | 6.8 | 226 | 982 | 200 | 37 | 20.6 | 1.34 | 6.29 | N/S | N/S | N/S | N/S | N/S | N/S | N/S | N/S | N/S | N/S | N/S | N/S | N/S | N/S | N/S | N/S | N/S | N/S | N/S | N/S | N/S | N/S | N/S | N/S | N/S | N/S
2018-04-08 | 6.9 | 243 | 1008 | 212 | 41.5 | 23.6 | 0.93 | 6.07 | N/S | N/S | N/S | N/S | N/S | N/S | N/S | N/S | N/S | N/S | N/S | N/S | N/S | N/S | N/S | N/S | N/S | N/S | N/S | N/S | N/S | N/S | N/S | N/S | N/S | N/S
2018-04-09 | 6.9 | 176 | 910 | 166 | 34 | 21.1 | 1.79 | 4.9 | N/S | N/S | N/S | 39 | N/S | N/S | N/S | N/S | N/S | N/S | N/S | N/S | N/S | N/S | N/S | N/S | N/S | N/S | N/S | N/S | N/S | N/S | N/S | N/S | N/S | N/S
2018-04-10 | 6.8 | 222 | 974 | 228 | 35.3 | 21.5 | 1.59 | 5.22 | 2.57 | 191 | 0.5 | N/S | N/S | 69 | <0.005 | <0.001 | <0.05 | 0.067 | <0.005 | <0.005 | 0.06 | 0.88 | N/S | <0.03 | 0.07 | 0.11 | 0.011 | <0.050 | <0.005 | 0.132 | <0.05 | <0.003 | <0.10 | <3
2018-04-11 | 7.1 | 192 | 900 | 174 | 32.5 | 18.3 | 2.29 | 4.83 | N/S | N/S | N/S | N/S | 27 | N/S | N/S | N/S | N/S | N/S | N/S | N/S | N/S | N/S | N/S | N/S | N/S | N/S | N/S | N/S | N/S | N/S | N/S | N/S | N/S | N/S
2018-04-12 | 6.8 | 189 | 900 | 218 | 32.8 | 18.7 | 2.36 | 5.02 | N/S | N/S | N/S | N/S | N/S | N/S | N/S | N/S | N/S | N/S | N/S | N/S | N/S | N/S | N/S | N/S | N/S | N/S | N/S | N/S | N/S | N/S | N/S | N/S | N/S | N/S
2018-04-13 | 7.1 | T/X | 938 | 224 | 33.6 | 20.8 | 1.17 | 5.62 | N/S | N/S | N/S | N/S | N/S | N/S | N/S | N/S | N/S | N/S | N/S | N/S | N/S | N/S | N/S | N/S | N/S | N/S | N/S | N/S | N/S | N/S | N/S | N/S | N/S | N/S
2018-04-14 | 6.9 | 164 | 872 | 184 | 29.4 | 17.5 | 1.91 | 4.61 | N/S | N/S | N/S | N/S | N/S | N/S | N/S | N/S | N/S | N/S | N/S | N/S | N/S | N/S | N/S | N/S | N/S | N/S | N/S | N/S | N/S | N/S | N/S | N/S | N/S | N/S
2018-04-15 | 6.9 | 229 | 1076 | 426 | 27.4 | 9.6 | 2.45 | 4.54 | N/S | N/S | N/S | N/S | N/S | N/S | N/S | N/S | N/S | N/S | N/S | N/S | N/S | N/S | N/S | N/S | N/S | N/S | N/S | N/S | N/S | N/S | N/S | N/S | N/S | N/S
2018-04-16 | 6.9 | 215 | 816 | 80 | 17.1 | 8.9 | 1.77 | 2.09 | N/S | N/S | N/S | 19 | N/S | N/S | N/S | N/S | N/S | N/S | N/S | N/S | N/S | N/S | N/S | N/S | N/S | N/S | N/S | N/S | N/S | N/S | N/S | N/S | N/S | N/S
2018-04-17 | 6.8 | 117 | 846 | 78 | 19.3 | 10.7 | 1.94 | 2.47 | 1.32 | 189 | 0.3 | N/S | N/S | 59 | <0.005 | <0.001 | <0.05 | 0.058 | <0.005 | <0.005 | 0.056 | 0.42 | N/S | <0.03 | 0.086 | 0.05 | 0.01 | <0.050 | <0.005 | <0.100 | <0.05 | <0.003 | <0.10 | <3
2018-04-18 | 6.6 | 118 | 860 | 94 | 19 | 11.9 | 2.32 | 2.66 | N/S | N/S | N/S | N/S | 12 | N/S | N/S | N/S | N/S | N/S | N/S | N/S | N/S | N/S | N/S | N/S | N/S | N/S | N/S | N/S | N/S | N/S | N/S | N/S | N/S | N/S
2018-04-19 | 6.5 | 110 | 882 | 88 | 20 | 11.8 | 2.23 | 2.82 | N/S | N/S | N/S | N/S | N/S | N/S | N/S | N/S | N/S | N/S | N/S | N/S | N/S | N/S | N/S | N/S | N/S | N/S | N/S | N/S | N/S | N/S | N/S | N/S | N/S | N/S
2018-04-20 | 6.6 | 115 | 888 | 114 | 21.9 | 12.5 | 1.63 | 3.26 | N/S | N/S | N/S | N/S | N/S | N/S | N/S | N/S | N/S | N/S | N/S | N/S | N/S | N/S | N/S | N/S | N/S | N/S | N/S | N/S | N/S | N/S | N/S | N/S | N/S | N/S
2018-04-21 | 7 | 132 | 912 | 124 | 25.5 | 13.8 | 1.04 | 3.71 | N/S | N/S | N/S | N/S | N/S | N/S | N/S | N/S | N/S | N/S | N/S | N/S | N/S | N/S | N/S | N/S | N/S | N/S | N/S | N/S | N/S | N/S | N/S | N/S | N/S | N/S
2018-04-22 | 7 | 133 | 916 | 114 | 26.3 | 14.5 | 1.97 | 3.8 | N/S | N/S | N/S | N/S | N/S | N/S | N/S | N/S | N/S | N/S | N/S | N/S | N/S | N/S | N/S | N/S | N/S | N/S | N/S | N/S | N/S | N/S | N/S | N/S | N/S | N/S
2018-04-23 | 6.9 | 127 | 910 | 124 | 23.7 | 14 | 2.2 | 3.65 | N/S | N/S | N/S | 31 | N/S | N/S | N/S | N/S | N/S | N/S | N/S | N/S | N/S | N/S | N/S | N/S | N/S | N/S | N/S | N/S | N/S | N/S | N/S | N/S | N/S | N/S
2018-04-24 | 7.1 | 138 | 862 | 106 | 23.6 | 13.8 | 2.04 | 3.61 | 2.01 | 173 | 0.4 | N/S | N/S | 68 | <0.005 | <0.001 | <0.05 | 0.053 | <0.005 | <0.005 | 0.056 | 1.09 | N/S | <0.03 | 0.074 | 0.25 | 0.009 | <0.050 | <0.005 | <0.100 | <0.05 | <0.003 | <0.10 | <3
2018-04-25 | 7 | 150 | 908 | 138 | 26.7 | 16.1 | 2.25 | 4.2 | N/S | N/S | N/S | N/S | 17 | N/S | N/S | N/S | N/S | N/S | N/S | N/S | N/S | N/S | N/S | N/S | N/S | N/S | N/S | N/S | N/S | N/S | N/S | N/S | N/S | N/S
2018-04-26 | 7.1 | 148 | 836 | 122 | 25.6 | 14.4 | 2.62 | 4.06 | N/S | N/S | N/S | N/S | N/S | N/S | N/S | N/S | N/S | N/S | N/S | N/S | N/S | N/S | N/S | N/S | N/S | N/S | N/S | N/S | N/S | N/S | N/S | N/S | N/S | N/S
2018-04-27 | 7.5 | T/X | 892 | 172 | 28.3 | 15.5 | 1.93 | 4.75 | N/S | N/S | N/S | N/S | N/S | N/S | N/S | N/S | N/S | N/S | N/S | N/S | N/S | N/S | N/S | N/S | N/S | N/S | N/S | N/S | N/S | N/S | N/S | N/S | N/S | N/S
2018-04-28 | 7.2 | 158 | 854 | 150 | 30.5 | 17.7 | 2.44 | 4.83 | N/S | N/S | N/S | N/S | N/S | N/S | N/S | N/S | N/S | N/S | N/S | N/S | N/S | N/S | N/S | N/S | N/S | N/S | N/S | N/S | N/S | N/S | N/S | N/S | N/S | N/S
2018-04-29 | 7.1 | 189 | 864 | 170 | 30.2 | 17.2 | 2.84 | 4.75 | N/S | N/S | N/S | N/S | N/S | N/S | N/S | N/S | N/S | N/S | N/S | N/S | N/S | N/S | N/S | N/S | N/S | N/S | N/S | N/S | N/S | N/S | N/S | N/S | N/S | N/S
2018-04-30 | 7.2 | 168 | 870 | 126 | 28.3 | 16.6 | 2.57 | 4.32 | N/S | N/S | N/S | 43 | N/S | N/S | N/S | N/S | N/S | N/S | N/S | N/S | N/S | N/S | N/S | N/S | N/S | N/S | N/S | N/S | N/S | N/S | N/S | N/S | N/S | N/S
2018-05-01 | 7 | 176 | 894 | 160 | 28.2 | 15.9 | 1.98 | 4.67 | 2.37 | 162 | 0.4 | N/S | N/S | 56 | <0.005 | <0.001 | <0.05 | 0.058 | <0.005 | <0.005 | 0.065 | 0.84 | S/X | <0.03 | 0.076 | 0.05 | 0.007 | <0.050 | <0.005 | 0.104 | <0.05 | <0.003 | <0.10 | <3
2018-05-02 | 7.3 | 133 | 860 | 136 | 25.9 | 14.8 | 2.78 | 4.23 | N/S | N/S | N/S | N/S | 22 | N/S | N/S | N/S | N/S | N/S | N/S | N/S | N/S | N/S | N/S | N/S | N/S | N/S | N/S | N/S | N/S | N/S | N/S | N/S | N/S | N/S
2018-05-03 | 7 | 139 | 688 | 194 | 16.9 | 7.2 | 1.7 | 2.89 | N/S | N/S | N/S | N/S | N/S | N/S | N/S | N/S | N/S | N/S | N/S | N/S | N/S | N/S | <0.10 | N/S | N/S | N/S | N/S | N/S | N/S | N/S | N/S | N/S | N/S | N/S
2018-05-04 | 6.8 | 72 | 650 | 118 | 12.3 | 6.2 | 1.99 | 1.52 | N/S | N/S | N/S | N/S | N/S | N/S | N/S | N/S | N/S | N/S | N/S | N/S | N/S | N/S | N/S | N/S | N/S | N/S | N/S | N/S | N/S | N/S | N/S | N/S | N/S | N/S
2018-05-05 | 6.9 | T/X | 718 | 80 | 18.1 | 10.8 | 1.35 | 2.37 | N/S | N/S | N/S | N/S | N/S | N/S | N/S | N/S | N/S | N/S | N/S | N/S | N/S | N/S | N/S | N/S | N/S | N/S | N/S | N/S | N/S | N/S | N/S | N/S | N/S | N/S
2018-05-06 | 6.9 | T/X | 842 | 150 | 23.9 | 12.2 | 1.8 | 3.53 | N/S | N/S | N/S | N/S | N/S | N/S | N/S | N/S | N/S | N/S | N/S | N/S | N/S | N/S | N/S | N/S | N/S | N/S | N/S | N/S | N/S | N/S | N/S | N/S | N/S | N/S
2018-05-07 | 7.3 | T/X | 836 | 140 | 25.4 | 13.4 | 1.88 | 3.59 | N/S | N/S | N/S | 11 | N/S | N/S | N/S | N/S | N/S | N/S | N/S | N/S | N/S | N/S | N/S | N/S | N/S | N/S | N/S | N/S | N/S | N/S | N/S | N/S | N/S | N/S
2018-05-08 | 7.6 | T/X | 784 | 104 | 22.8 | 13.3 | 2.32 | 3.31 | 1.71 | 165 | 0.4 | N/S | N/S | 74 | <0.005 | 0.001 | <0.05 | 0.054 | <0.005 | <0.005 | 0.035 | 0.64 | N/S | <0.03 | 0.066 | <0.05 | 0.005 | <0.050 | <0.005 | <0.100 | <0.05 | <0.003 | <0.10 | <3
2018-05-09 | 7 | 117 | 904 | 142 | 21.7 | 12.7 | 2.25 | 3.42 | N/S | N/S | N/S | N/S | 22 | N/S | N/S | N/S | N/S | N/S | N/S | N/S | N/S | N/S | N/S | N/S | N/S | N/S | N/S | N/S | N/S | N/S | N/S | N/S | N/S | N/S
2018-05-10 | 7.2 | 120 | 800 | 106 | 21.4 | 12.2 | 2.21 | 3.04 | N/S | N/S | N/S | N/S | N/S | N/S | N/S | N/S | N/S | N/S | N/S | N/S | N/S | N/S | N/S | N/S | N/S | N/S | N/S | N/S | N/S | N/S | N/S | N/S | N/S | N/S
2018-05-11 | 7.5 | 138 | 798 | 134 | 22.7 | 12.6 | 2.34 | 3.18 | N/S | N/S | N/S | N/S | N/S | N/S | N/S | N/S | N/S | N/S | N/S | N/S | N/S | N/S | N/S | N/S | N/S | N/S | N/S | N/S | N/S | N/S | N/S | N/S | N/S | N/S
2018-05-12 | 7.4 | 105 | 756 | 82 | 27.5 | 17.2 | 1.85 | 3.49 | N/S | N/S | N/S | N/S | N/S | N/S | N/S | N/S | N/S | N/S | N/S | N/S | N/S | N/S | N/S | N/S | N/S | N/S | N/S | N/S | N/S | N/S | N/S | N/S | N/S | N/S
2018-05-13 | 7.3 | 108 | 638 | 96 | 18.1 | 9.8 | 1.11 | 2.23 | N/S | N/S | N/S | N/S | N/S | N/S | N/S | N/S | N/S | N/S | N/S | N/S | N/S | N/S | N/S | N/S | N/S | N/S | N/S | N/S | N/S | N/S | N/S | N/S | N/S | N/S
2018-05-14 | 7.1 | 53 | 596 | 42 | 11.2 | 7.5 | 0.77 | 1.42 | N/S | N/S | N/S | N/S | N/S | N/S | N/S | N/S | N/S | N/S | N/S | N/S | N/S | N/S | N/S | N/S | N/S | N/S | N/S | N/S | N/S | N/S | N/S | N/S | N/S | N/S
2018-05-15 | 7.4 | 57 | 586 | 58 | 9.5 | 4.5 | 2.08 | 1.36 | 0.62 | 112 | 0.3 | <5 | N/S | 31 | <0.005 | 0.001 | <0.05 | 0.048 | <0.005 | <0.005 | <0.025 | 0.69 | N/S | <0.03 | 0.038 | <0.05 | 0.008 | <0.050 | <0.005 | <0.100 | <0.05 | <0.003 | <0.10 | <3
2018-05-16 | 6.7 | 46 | 748 | 28 | 12.7 | 8.8 | 0.52 | 1.61 | N/S | N/S | N/S | N/S | 10 | N/S | N/S | N/S | N/S | N/S | N/S | N/S | N/S | N/S | N/S | N/S | N/S | N/S | N/S | N/S | N/S | N/S | N/S | N/S | N/S | N/S
2018-05-17 | 6.7 | 94 | 802 | 69 | 17.8 | 11.1 | 0.6 | 2.46 | N/S | N/S | N/S | N/S | N/S | N/S | N/S | N/S | N/S | N/S | N/S | N/S | N/S | N/S | N/S | N/S | N/S | N/S | N/S | N/S | N/S | N/S | N/S | N/S | N/S | N/S
2018-05-18 | 7.1 | 71 | 762 | 78 | 17.3 | 12.2 | 0.85 | 2.37 | N/S | N/S | N/S | N/S | N/S | N/S | N/S | N/S | N/S | N/S | N/S | N/S | N/S | N/S | N/S | N/S | N/S | N/S | N/S | N/S | N/S | N/S | N/S | N/S | N/S | N/S
2018-05-19 | 7.2 | 90 | 792 | 78 | 20.7 | 13.7 | 0.56 | 3.13 | N/S | N/S | N/S | N/S | N/S | N/S | N/S | N/S | N/S | N/S | N/S | N/S | N/S | N/S | N/S | N/S | N/S | N/S | N/S | N/S | N/S | N/S | N/S | N/S | N/S | N/S
2018-05-20 | 7 | 94 | 738 | 82 | 20.3 | 12.4 | 0.95 | 3.02 | N/S | N/S | N/S | N/S | N/S | N/S | N/S | N/S | N/S | N/S | N/S | N/S | N/S | N/S | N/S | N/S | N/S | N/S | N/S | N/S | N/S | N/S | N/S | N/S | N/S | N/S
2018-05-21 | 6.9 | T/X | 616 | 84 | 14.9 | 7.9 | 0.67 | 2.27 | N/S | N/S | N/S | 25 | N/S | N/S | N/S | N/S | N/S | N/S | N/S | N/S | N/S | N/S | N/S | N/S | N/S | N/S | N/S | N/S | N/S | N/S | N/S | N/S | N/S | N/S
2018-05-22 | 7.1 | T/X | 660 | 36 | 11.1 | 6.6 | 0.82 | 1.53 | 0.83 | 119 | 0.3 | N/S | N/S | 47 | <0.005 | 0.001 | <0.05 | 0.048 | <0.005 | <0.005 | 0.137 | 0.5 | N/S | <0.03 | 0.039 | <0.05 | <0.005 | <0.050 | <0.005 | <0.100 | <0.05 | <0.003 | <0.10 | <3
2018-05-23 | 6.8 | 76 | 692 | 74 | 14.5 | 8.7 | 0.61 | 2.23 | N/S | N/S | N/S | N/S | 13 | N/S | N/S | N/S | N/S | N/S | N/S | N/S | N/S | N/S | N/S | N/S | N/S | N/S | N/S | N/S | N/S | N/S | N/S | N/S | N/S | N/S
2018-05-24 | 7.5 | 89 | 732 | 100 | 16.3 | 8.6 | 0.48 | 2.77 | N/S | N/S | N/S | N/S | N/S | N/S | N/S | N/S | N/S | N/S | N/S | N/S | N/S | N/S | N/S | N/S | N/S | N/S | N/S | N/S | N/S | N/S | N/S | N/S | N/S | N/S
2018-05-25 | 7.6 | 50 | 772 | 56 | 15.5 | 9.1 | 0.21 | 2.45 | N/S | N/S | N/S | N/S | N/S | N/S | N/S | N/S | N/S | N/S | N/S | N/S | N/S | N/S | N/S | N/S | N/S | N/S | N/S | N/S | N/S | N/S | N/S | N/S | N/S | N/S
2018-05-26 | 7.1 | 78 | 682 | 76 | 18.5 | 10.3 | <0.15 | 3.04 | N/S | N/S | N/S | N/S | N/S | N/S | N/S | N/S | N/S | N/S | N/S | N/S | N/S | N/S | N/S | N/S | N/S | N/S | N/S | N/S | N/S | N/S | N/S | N/S | N/S | N/S
2018-05-27 | 7.6 | 89 | 642 | 104 | 20.2 | 10.3 | 0.73 | 3.39 | N/S | N/S | N/S | N/S | N/S | N/S | N/S | N/S | N/S | N/S | N/S | N/S | N/S | N/S | N/S | N/S | N/S | N/S | N/S | N/S | N/S | N/S | N/S | N/S | N/S | N/S
2018-05-28 | 7.5 | 109 | 662 | 96 | 21.6 | 12 | 0.55 | 3.67 | N/S | N/S | N/S | 11 | N/S | N/S | N/S | N/S | N/S | N/S | N/S | N/S | N/S | N/S | N/S | N/S | N/S | N/S | N/S | N/S | N/S | N/S | N/S | N/S | N/S | N/S
2018-05-29 | 7.3 | 91 | 616 | 82 | 22.2 | 12.5 | 0.27 | 3.82 | 2.02 | 128 | 0.4 | N/S | N/S | 71 | 0.032 | 0.001 | <0.05 | 0.044 | <0.005 | <0.005 | 0.041 | 0.57 | N/S | <0.03 | 0.055 | <0.05 | 0.006 | <0.050 | <0.005 | <0.100 | <0.05 | <0.003 | <0.10 | <3
2018-05-30 | 7.2 | 88 | 688 | 86 | 22.2 | 13.4 | <0.15 | 3.96 | N/S | N/S | N/S | N/S | 18 | N/S | N/S | N/S | N/S | N/S | N/S | N/S | N/S | N/S | N/S | N/S | N/S | N/S | N/S | N/S | N/S | N/S | N/S | N/S | N/S | N/S
2018-05-31 | 7 | 108 | 672 | 98 | 17.7 | 8.6 | 0.94 | 1.37 | N/S | N/S | N/S | N/S | N/S | N/S | N/S | N/S | N/S | N/S | N/S | N/S | N/S | N/S | N/S | N/S | N/S | N/S | N/S | N/S | N/S | N/S | N/S | N/S | N/S | N/S
2018-06-01 | 7.5 | 76 | 692 | 60 | 15.9 | 10.1 | 0.95 | 2.68 | N/S | N/S | N/S | N/S | N/S | N/S | N/S | N/S | N/S | N/S | N/S | N/S | N/S | N/S | N/S | N/S | N/S | N/S | N/S | N/S | N/S | N/S | N/S | N/S | N/S | N/S
2018-06-02 | 7.5 | 89 | 736 | 82 | 21 | 12.8 | 1.21 | 3.29 | N/S | N/S | N/S | N/S | N/S | N/S | N/S | N/S | N/S | N/S | N/S | N/S | N/S | N/S | N/S | N/S | N/S | N/S | N/S | N/S | N/S | N/S | N/S | N/S | N/S | N/S
2018-06-03 | 7.2 | 127 | 758 | 104 | 23.5 | 14 | 1.32 | 3.97 | N/S | N/S | N/S | N/S | N/S | N/S | N/S | N/S | N/S | N/S | N/S | N/S | N/S | N/S | N/S | N/S | N/S | N/S | N/S | N/S | N/S | N/S | N/S | N/S | N/S | N/S
2018-06-04 | 7.2 | 110 | 738 | 94 | 25.7 | 15.9 | 0.64 | 4.14 | N/S | N/S | N/S | 32 | N/S | N/S | N/S | N/S | N/S | N/S | N/S | N/S | N/S | N/S | N/S | N/S | N/S | N/S | N/S | N/S | N/S | N/S | N/S | N/S | N/S | N/S
2018-06-05 | 7.3 | 110 | 712 | 94 | 25.3 | 14.1 | 0.85 | 4.28 | 2.2 | 129 | 0.4 | N/S | N/S | 90 | <0.005 | 0.001 | <0.05 | 0.047 | <0.005 | <0.005 | 0.051 | 0.8 | 0.1 | <0.03 | 0.075 | 0.14 | 0.006 | <0.050 | <0.005 | <0.100 | <0.05 | <0.003 | <0.10 | <3
2018-06-06 | 7.7 | 95 | 694 | 90 | 21.4 | 13 | 1.25 | 4.11 | N/S | N/S | N/S | N/S | 25 | N/S | N/S | N/S | N/S | N/S | N/S | N/S | N/S | N/S | N/S | N/S | N/S | N/S | N/S | N/S | N/S | N/S | N/S | N/S | N/S | N/S
2018-06-07 | 7.1 | 95 | 734 | 64 | 24.4 | 17.4 | 0.56 | 4.27 | N/S | N/S | N/S | N/S | N/S | N/S | N/S | N/S | N/S | N/S | N/S | N/S | N/S | N/S | N/S | N/S | N/S | N/S | N/S | N/S | N/S | N/S | N/S | N/S | N/S | N/S
2018-06-08 | 7.1 | 126 | 740 | 124 | 27.5 | 18.3 | 0.3 | 4.82 | N/S | N/S | N/S | N/S | N/S | N/S | N/S | N/S | N/S | N/S | N/S | N/S | N/S | N/S | N/S | N/S | N/S | N/S | N/S | N/S | N/S | N/S | N/S | N/S | N/S | N/S
2018-06-09 | 7.3 | 110 | 666 | 112 | 20.6 | 11.4 | 0.41 | 3.74 | N/S | N/S | N/S | N/S | N/S | N/S | N/S | N/S | N/S | N/S | N/S | N/S | N/S | N/S | N/S | N/S | N/S | N/S | N/S | N/S | N/S | N/S | N/S | N/S | N/S | N/S
2018-06-10 | 6.9 | 66 | 588 | 48 | 12.4 | 7.4 | 0.69 | 2.15 | N/S | N/S | N/S | N/S | N/S | N/S | N/S | N/S | N/S | N/S | N/S | N/S | N/S | N/S | N/S | N/S | N/S | N/S | N/S | N/S | N/S | N/S | N/S | N/S | N/S | N/S
2018-06-11 | 7.1 | 83 | 622 | 57 | 13.1 | 7.6 | 0.83 | 2.2 | N/S | N/S | N/S | 19 | N/S | N/S | N/S | N/S | N/S | N/S | N/S | N/S | N/S | N/S | N/S | N/S | N/S | N/S | N/S | N/S | N/S | N/S | N/S | N/S | N/S | N/S
2018-06-12 | 7 | 242 | 994 | 354 | 32.5 | 10 | 0.95 | 6.06 | 3.51 | 129 | 0.4 | N/S | N/S | 55 | <0.005 | 0.001 | <0.05 | 0.13 | <0.005 | 0.01 | 0.161 | 3.82 | N/S | <0.03 | 0.119 | 0.27 | 0.013 | <0.050 | <0.005 | 0.45 | <0.05 | <0.003 | <0.10 | <3
2018-06-13 | 6.9 | 76 | 698 | 52 | 15.1 | 9.8 | 1.22 | 2.84 | N/S | N/S | N/S | N/S | 17 | N/S | N/S | N/S | N/S | N/S | N/S | N/S | N/S | N/S | N/S | N/S | N/S | N/S | N/S | N/S | N/S | N/S | N/S | N/S | N/S | N/S
2018-06-14 | 6.9 | 84 | 752 | 62 | 16.7 | 10.3 | 1.08 | 3.32 | N/S | N/S | N/S | N/S | N/S | N/S | N/S | N/S | N/S | N/S | N/S | N/S | N/S | N/S | N/S | N/S | N/S | N/S | N/S | N/S | N/S | N/S | N/S | N/S | N/S | N/S
2018-06-15 | 6.9 | 135 | 712 | 124 | 23.7 | 14.3 | <0.15 | 4.19 | N/S | N/S | N/S | N/S | N/S | N/S | N/S | N/S | N/S | N/S | N/S | N/S | N/S | N/S | N/S | N/S | N/S | N/S | N/S | N/S | N/S | N/S | N/S | N/S | N/S | N/S
2018-06-16 | 6.8 | 102 | 666 | 80 | 21.6 | 13.4 | <0.15 | 3.79 | N/S | N/S | N/S | N/S | N/S | N/S | N/S | N/S | N/S | N/S | N/S | N/S | N/S | N/S | N/S | N/S | N/S | N/S | N/S | N/S | N/S | N/S | N/S | N/S | N/S | N/S
2018-06-17 | 6.7 | 129 | 704 | 124 | 26.1 | 15.4 | <0.15 | 4.42 | N/S | N/S | N/S | N/S | N/S | N/S | N/S | N/S | N/S | N/S | N/S | N/S | N/S | N/S | N/S | N/S | N/S | N/S | N/S | N/S | N/S | N/S | N/S | N/S | N/S | N/S
2018-06-18 | 7.5 | 114 | 656 | 84 | 25 | 16.3 | <0.15 | 4.43 | N/S | N/S | N/S | 12 | N/S | N/S | N/S | N/S | N/S | N/S | N/S | N/S | N/S | N/S | N/S | N/S | N/S | N/S | N/S | N/S | N/S | N/S | N/S | N/S | N/S | N/S
2018-06-19 | 7.3 | T/X | 592 | 80 | 17.7 | 11.7 | <0.15 | 3.59 | 2.31 | 118 | 0.4 | N/S | N/S | 69 | 0.005 | 0.001 | <0.05 | 0.042 | <0.005 | <0.005 | 0.036 | 0.63 | N/S | <0.03 | 0.065 | <0.05 | 0.005 | <0.050 | <0.005 | <0.100 | <0.05 | <0.003 | <0.10 | <3
2018-06-20 | 7.2 | 61 | 608 | 48 | 19 | 13.6 | <0.15 | 3.39 | N/S | N/S | N/S | N/S | 20 | N/S | N/S | N/S | N/S | N/S | N/S | N/S | N/S | N/S | N/S | N/S | N/S | N/S | N/S | N/S | N/S | N/S | N/S | N/S | N/S | N/S
2018-06-21 | 7.3 | 64 | 582 | 58 | 14.4 | 8.4 | 0.66 | 2.55 | N/S | N/S | N/S | N/S | N/S | N/S | N/S | N/S | N/S | N/S | N/S | N/S | N/S | N/S | N/S | N/S | N/S | N/S | N/S | N/S | N/S | N/S | N/S | N/S | N/S | N/S
2018-06-22 | 7 | 167 | 734 | 254 | 11.7 | 4.5 | 0.62 | 2.1 | N/S | N/S | N/S | N/S | N/S | N/S | N/S | N/S | N/S | N/S | N/S | N/S | N/S | N/S | N/S | N/S | N/S | N/S | N/S | N/S | N/S | N/S | N/S | N/S | N/S | N/S
2018-06-23 | 6.9 | 33 | 600 | 29 | 10.4 | 6.7 | 1.09 | 1.53 | N/S | N/S | N/S | N/S | N/S | N/S | N/S | N/S | N/S | N/S | N/S | N/S | N/S | N/S | N/S | N/S | N/S | N/S | N/S | N/S | N/S | N/S | N/S | N/S | N/S | N/S
2018-06-24 | 6.8 | 53 | 642 | 41 | 13 | 8.1 | 0.83 | 1.88 | N/S | N/S | N/S | N/S | N/S | N/S | N/S | N/S | N/S | N/S | N/S | N/S | N/S | N/S | N/S | N/S | N/S | N/S | N/S | N/S | N/S | N/S | N/S | N/S | N/S | N/S
2018-06-25 | 6.9 | S/X | S/X | S/X | S/X | S/X | S/X | S/X | N/S | N/S | N/S | 27 | N/S | N/S | N/S | N/S | N/S | N/S | N/S | N/S | N/S | N/S | N/S | N/S | N/S | N/S | N/S | N/S | N/S | N/S | N/S | N/S | N/S | N/S
2018-06-26 | 6.9 | 82 | 686 | 46 | 19.5 | 13.7 | 0.86 | 3.07 | 2.06 | 131 | 0.4 | N/S | N/S | 61 | <0.005 | 0.001 | <0.05 | 0.05 | <0.005 | <0.005 | 0.027 | 0.41 | N/S | <0.03 | 0.085 | <0.05 | 0.011 | <0.050 | <0.005 | <0.100 | <0.05 | <0.003 | <0.10 | <3
2018-06-27 | 7.4 | 84 | 650 | 74 | 18.7 | 10.4 | 0.69 | 3.03 | N/S | N/S | N/S | N/S | 21 | N/S | N/S | N/S | N/S | N/S | N/S | N/S | N/S | N/S | N/S | N/S | N/S | N/S | N/S | N/S | N/S | N/S | N/S | N/S | N/S | N/S
2018-06-28 | 7.6 | 96 | 640 | 50 | 20.2 | 13.9 | 0.87 | 3.15 | N/S | N/S | N/S | N/S | N/S | N/S | N/S | N/S | N/S | N/S | N/S | N/S | N/S | N/S | N/S | N/S | N/S | N/S | N/S | N/S | N/S | N/S | N/S | N/S | N/S | N/S
2018-06-29 | 7 | 95 | 666 | 82 | 20.9 | 15.1 | <0.15 | 3.69 | N/S | N/S | N/S | N/S | N/S | N/S | N/S | N/S | N/S | N/S | N/S | N/S | N/S | N/S | N/S | N/S | N/S | N/S | N/S | N/S | N/S | N/S | N/S | N/S | N/S | N/S
2018-06-30 | 6.7 | 195 | 774 | 238 | 32.1 | 15.4 | <0.15 | 5.98 | N/S | N/S | N/S | N/S | N/S | N/S | N/S | N/S | N/S | N/S | N/S | N/S | N/S | N/S | N/S | N/S | N/S | N/S | N/S | N/S | N/S | N/S | N/S | N/S | N/S | N/S
2018-07-01 | 7 | 122 | 642 | 33 | 25.6 | 15.7 | <0.15 | 4.22 | N/S | N/S | N/S | N/S | N/S | N/S | N/S | N/S | N/S | N/S | N/S | N/S | N/S | N/S | N/S | N/S | N/S | N/S | N/S | N/S | N/S | N/S | N/S | N/S | N/S | N/S
2018-07-02 | 7.2 | 85 | 1020 | 66 | 18.9 | 10.3 | 1.66 | 4.1 | N/S | N/S | N/S | 31 | N/S | N/S | N/S | N/S | N/S | N/S | N/S | N/S | N/S | N/S | N/S | N/S | N/S | N/S | N/S | N/S | N/S | N/S | N/S | N/S | N/S | N/S
2018-07-03 | 7.3 | 109 | 716 | 82 | 23.5 | 17.2 | <0.15 | 4.03 | 2.32 | 122 | 0.5 | N/S | N/S | 71 | <0.005 | <0.001 | 0.001 | 0.041 | <0.001 | <0.002 | 0.033 | 0.47 | 0.1 | <0.001 | 0.056 | 0.06 | 0.004 | <0.001 | <0.003 | 0.054 | <0.001 | <0.001 | <0.001 | <3
2018-07-04 | 6.8 | 93 | 616 | 69 | 24.2 | 17.4 | <0.15 | 4.19 | N/S | N/S | N/S | N/S | 25 | N/S | N/S | N/S | N/S | N/S | N/S | N/S | N/S | N/S | N/S | N/S | N/S | N/S | N/S | N/S | N/S | N/S | N/S | N/S | N/S | N/S
2018-07-05 | 6.7 | 91 | 658 | 97 | 26.3 | 18.5 | <0.15 | 4.6 | N/S | N/S | N/S | N/S | N/S | N/S | N/S | N/S | N/S | N/S | N/S | N/S | N/S | N/S | N/S | N/S | N/S | N/S | N/S | N/S | N/S | N/S | N/S | N/S | N/S | N/S
2018-07-06 | 6.6 | 110 | 654 | 110 | 26 | 17 | <0.15 | 4.23 | N/S | N/S | N/S | N/S | N/S | N/S | N/S | N/S | N/S | N/S | N/S | N/S | N/S | N/S | N/S | N/S | N/S | N/S | N/S | N/S | N/S | N/S | N/S | N/S | N/S | N/S
2018-07-07 | 6.9 | 107 | 640 | 88 | 29 | 20 | <0.15 | 4.47 | N/S | N/S | N/S | N/S | N/S | N/S | N/S | N/S | N/S | N/S | N/S | N/S | N/S | N/S | N/S | N/S | N/S | N/S | N/S | N/S | N/S | N/S | N/S | N/S | N/S | N/S
2018-07-08 | 6.8 | 114 | 612 | 78 | 30.5 | 21.1 | <0.15 | 4.77 | N/S | N/S | N/S | N/S | N/S | N/S | N/S | N/S | N/S | N/S | N/S | N/S | N/S | N/S | N/S | N/S | N/S | N/S | N/S | N/S | N/S | N/S | N/S | N/S | N/S | N/S
2018-07-09 | 7.2 | 119 | 658 | 86 | 31 | 22.2 | <0.15 | 4.88 | N/S | N/S | N/S | 36 | N/S | N/S | N/S | N/S | N/S | N/S | N/S | N/S | N/S | N/S | N/S | N/S | N/S | N/S | N/S | N/S | N/S | N/S | N/S | N/S | N/S | N/S
2018-07-10 | 6.7 | 220 | 844 | 275 | 45 | 23.9 | <0.15 | 6.72 | 3.36 | 124 | 0.6 | N/S | N/S | 65 | <0.005 | <0.001 | 0.001 | 0.074 | <0.001 | 0.006 | 0.098 | 1.52 | N/S | 0.003 | 0.085 | 0.18 | 0.013 | <0.001 | <0.003 | 0.177 | 0.001 | <0.001 | <0.001 | <3
2018-07-11 | 6.7 | 91 | 618 | 42 | 28.8 | 23.1 | <0.15 | 4.48 | N/S | N/S | N/S | N/S | 44 | N/S | N/S | N/S | N/S | N/S | N/S | N/S | N/S | N/S | N/S | N/S | N/S | N/S | N/S | N/S | N/S | N/S | N/S | N/S | N/S | N/S
2018-07-12 | 7.1 | 128 | 692 | 114 | 34.2 | 25 | <0.15 | 5.86 | N/S | N/S | N/S | N/S | N/S | N/S | N/S | N/S | N/S | N/S | N/S | N/S | N/S | N/S | N/S | N/S | N/S | N/S | N/S | N/S | N/S | N/S | N/S | N/S | N/S | N/S
2018-07-13 | 7.2 | 94 | 636 | 63 | 29.8 | 22 | <0.15 | 5.15 | N/S | N/S | N/S | N/S | N/S | N/S | N/S | N/S | N/S | N/S | N/S | N/S | N/S | N/S | N/S | N/S | N/S | N/S | N/S | N/S | N/S | N/S | N/S | N/S | N/S | N/S
2018-07-14 | 6.9 | 148 | 698 | 128 | 33.3 | 22.6 | <0.15 | 5.77 | N/S | N/S | N/S | N/S | N/S | N/S | N/S | N/S | N/S | N/S | N/S | N/S | N/S | N/S | N/S | N/S | N/S | N/S | N/S | N/S | N/S | N/S | N/S | N/S | N/S | N/S
2018-07-15 | 7.3 | 108 | 636 | 92 | 27.6 | 18.8 | <0.15 | 4.56 | N/S | N/S | N/S | N/S | N/S | N/S | N/S | N/S | N/S | N/S | N/S | N/S | N/S | N/S | N/S | N/S | N/S | N/S | N/S | N/S | N/S | N/S | N/S | N/S | N/S | N/S
2018-07-16 | 7.2 | 154 | 694 | 132 | 31.4 | 21.9 | <0.15 | 5.3 | N/S | N/S | N/S | 28 | N/S | N/S | N/S | N/S | N/S | N/S | N/S | N/S | N/S | N/S | N/S | N/S | N/S | N/S | N/S | N/S | N/S | N/S | N/S | N/S | N/S | N/S
2018-07-17 | 7.6 | 150 | 712 | 124 | 33 | 22.2 | <0.15 | 5.42 | 3.43 | 124 | 0.5 | N/S | N/S | 55 | 0.005 | 0.001 | 0.001 | 0.054 | <0.001 | 0.002 | 0.045 | 0.81 | N/S | 0.001 | 0.072 | <0.50 | 0.004 | 0.001 | <0.003 | 0.087 | 0.001 | <0.001 | 0.012 | <3
2018-07-18 | 7.3 | 133 | 696 | 108 | 32.8 | T/X | 0.68 | 5.39 | N/S | N/S | N/S | N/S | 39 | N/S | N/S | N/S | N/S | N/S | N/S | N/S | N/S | N/S | N/S | N/S | N/S | N/S | N/S | N/S | N/S | N/S | N/S | N/S | N/S | N/S
2018-07-19 | 7.6 | 210 | 842 | 226 | 38.4 | T/X | 0.35 | 7.07 | N/S | N/S | N/S | N/S | N/S | N/S | N/S | N/S | N/S | N/S | N/S | N/S | N/S | N/S | N/S | N/S | N/S | N/S | N/S | N/S | N/S | N/S | N/S | N/S | N/S | N/S
2018-07-20 | 7.3 | 117 | 652 | 112 | 29.2 | 21.4 | 0.72 | 5.12 | N/S | N/S | N/S | N/S | N/S | N/S | N/S | N/S | N/S | N/S | N/S | N/S | N/S | N/S | N/S | N/S | N/S | N/S | N/S | N/S | N/S | N/S | N/S | N/S | N/S | N/S
2018-07-21 | 7.5 | 72 | 606 | 48 | 24.5 | 17.9 | <0.15 | 4.44 | N/S | N/S | N/S | N/S | N/S | N/S | N/S | N/S | N/S | N/S | N/S | N/S | N/S | N/S | N/S | N/S | N/S | N/S | N/S | N/S | N/S | N/S | N/S | N/S | N/S | N/S
2018-07-22 | 7.6 | 118 | 680 | 82 | 31.6 | 22.1 | 0.2 | 5 | N/S | N/S | N/S | N/S | N/S | N/S | N/S | N/S | N/S | N/S | N/S | N/S | N/S | N/S | N/S | N/S | N/S | N/S | N/S | N/S | N/S | N/S | N/S | N/S | N/S | N/S
2018-07-23 | 7 | 240 | 924 | 214 | 43.9 | 23.3 | <0.15 | 7.52 | N/S | N/S | N/S | <5 | N/S | N/S | N/S | N/S | N/S | N/S | N/S | N/S | N/S | N/S | N/S | N/S | N/S | N/S | N/S | N/S | N/S | N/S | N/S | N/S | N/S | N/S
2018-07-24 | 7 | 143 | 694 | 134 | 34.4 | 24.4 | <0.15 | 5.39 | 3.58 | 126 | 0.6 | N/S | N/S | 61 | <0.005 | 0.001 | 0.001 | 0.05 | <0.001 | 0.002 | 0.049 | 0.65 | N/S | 0.001 | 0.07 | <0.50 | 0.003 | 0.002 | <0.003 | 0.088 | 0.001 | <0.001 | <0.001 | <3
2018-07-25 | 7.6 | 107 | 654 | 76 | 30.7 | 23.3 | <0.15 | 5.22 | N/S | N/S | N/S | N/S | 44 | N/S | N/S | N/S | N/S | N/S | N/S | N/S | N/S | N/S | N/S | N/S | N/S | N/S | N/S | N/S | N/S | N/S | N/S | N/S | N/S | N/S
2018-07-26 | 7.3 | 101 | 670 | 100 | 32.1 | 23.2 | <0.15 | 5.15 | N/S | N/S | N/S | N/S | N/S | N/S | N/S | N/S | N/S | N/S | N/S | N/S | N/S | N/S | N/S | N/S | N/S | N/S | N/S | N/S | N/S | N/S | N/S | N/S | N/S | N/S
2018-07-27 | 7.2 | T/X | 640 | 120 | 33.1 | 24.7 | <0.15 | 5.2 | N/S | N/S | N/S | N/S | N/S | N/S | N/S | N/S | N/S | N/S | N/S | N/S | N/S | N/S | N/S | N/S | N/S | N/S | N/S | N/S | N/S | N/S | N/S | N/S | N/S | N/S
2018-07-28 | 7.1 | 136 | 652 | 130 | 34.3 | 23.6 | <0.15 | 5.71 | N/S | N/S | N/S | N/S | N/S | N/S | N/S | N/S | N/S | N/S | N/S | N/S | N/S | N/S | N/S | N/S | N/S | N/S | N/S | N/S | N/S | N/S | N/S | N/S | N/S | N/S
2018-07-29 | 7.3 | 138 | 618 | 104 | 34.6 | 24.6 | <0.15 | 5.44 | N/S | N/S | N/S | N/S | N/S | N/S | N/S | N/S | N/S | N/S | N/S | N/S | N/S | N/S | N/S | N/S | N/S | N/S | N/S | N/S | N/S | N/S | N/S | N/S | N/S | N/S
2018-07-30 | 7.3 | 181 | 740 | 176 | 33.9 | 22.9 | <0.25 | 5.89 | N/S | N/S | N/S | 35 | N/S | N/S | N/S | N/S | N/S | N/S | N/S | N/S | N/S | N/S | N/S | N/S | N/S | N/S | N/S | N/S | N/S | N/S | N/S | N/S | N/S | N/S
2018-07-31 | 6.7 | 140 | 680 | 100 | 36.1 | 23.7 | <0.15 | 5.27 | 3.68 | 112 | 0.6 | N/S | N/S | 59 | 0.005 | 0.001 | 0.001 | 0.043 | <0.001 | 0.002 | 0.046 | 0.44 | N/S | 0.001 | 0.059 | <0.50 | 0.004 | <0.001 | <0.003 | 0.071 | 0.001 | <0.001 | <0.001 | <3
2018-08-01 | 7.3 | 124 | 648 | 88 | 32.1 | 23.8 | <0.15 | 5.42 | N/S | N/S | N/S | N/S | 50 | N/S | N/S | N/S | N/S | N/S | N/S | N/S | N/S | N/S | N/S | N/S | N/S | N/S | N/S | N/S | N/S | N/S | N/S | N/S | N/S | N/S
2018-08-02 | 7.1 | 129 | 628 | 59 | 30.7 | 22.5 | 0.73 | 5.16 | N/S | N/S | N/S | N/S | N/S | N/S | N/S | N/S | N/S | N/S | N/S | N/S | N/S | N/S | N/S | N/S | N/S | N/S | N/S | N/S | N/S | N/S | N/S | N/S | N/S | N/S
2018-08-03 | 6.5 | 156 | 732 | 190 | 35.5 | 27.2 | <0.25 | 6.56 | N/S | N/S | N/S | N/S | N/S | N/S | N/S | N/S | N/S | N/S | N/S | N/S | N/S | N/S | N/S | N/S | N/S | N/S | N/S | N/S | N/S | N/S | N/S | N/S | N/S | N/S
2018-08-04 | 6.8 | 178 | 750 | 180 | 37 | 27.8 | <0.25 | 6.56 | N/S | N/S | N/S | N/S | N/S | N/S | N/S | N/S | N/S | N/S | N/S | N/S | N/S | N/S | N/S | N/S | N/S | N/S | N/S | N/S | N/S | N/S | N/S | N/S | N/S | N/S
2018-08-05 | 6.8 | 202 | 758 | 224 | 37.9 | 27 | <0.25 | 6.57 | N/S | N/S | N/S | N/S | N/S | N/S | N/S | N/S | N/S | N/S | N/S | N/S | N/S | N/S | N/S | N/S | N/S | N/S | N/S | N/S | N/S | N/S | N/S | N/S | N/S | N/S
2018-08-06 | 6.8 | 133 | 660 | 104 | 30.5 | 22.4 | <0.25 | 5.84 | N/S | N/S | N/S | 32 | N/S | N/S | N/S | N/S | N/S | N/S | N/S | N/S | N/S | N/S | N/S | N/S | N/S | N/S | N/S | N/S | N/S | N/S | N/S | N/S | N/S | N/S
2018-08-07 | 6.8 | 178 | 692 | 218 | 35.3 | 23.6 | <0.25 | 6.04 | 3.61 | 106 | 0.5 | N/S | N/S | 55 | <0.005 | <0.001 | 0.001 | 0.054 | <0.001 | 0.005 | 0.081 | 1.01 | 0.16 | 0.002 | 0.07 | <0.50 | 0.01 | 0.001 | <0.003 | 0.122 | 0.001 | <0.001 | <0.001 | <3
2018-08-08 | 6.9 | 148 | 734 | 212 | 30 | 17.8 | <0.25 | 5.3 | N/S | N/S | N/S | N/S | 17 | N/S | N/S | N/S | N/S | N/S | N/S | N/S | N/S | N/S | N/S | N/S | N/S | N/S | N/S | N/S | N/S | N/S | N/S | N/S | N/S | N/S
2018-08-09 | 7.5 | 118 | 656 | 104 | 27 | 18.5 | <0.25 | 4.86 | N/S | N/S | N/S | N/S | N/S | N/S | N/S | N/S | N/S | N/S | N/S | N/S | N/S | N/S | N/S | N/S | N/S | N/S | N/S | N/S | N/S | N/S | N/S | N/S | N/S | N/S
2018-08-10 | 6.6 | 224 | 914 | 358 | 33.8 | 16.4 | <0.25 | 7.18 | N/S | N/S | N/S | N/S | N/S | N/S | N/S | N/S | N/S | N/S | N/S | N/S | N/S | N/S | N/S | N/S | N/S | N/S | N/S | N/S | N/S | N/S | N/S | N/S | N/S | N/S
2018-08-11 | 6.7 | T/X | 596 | 34 | 23.7 | 17.7 | <0.25 | 4.28 | N/S | N/S | N/S | N/S | N/S | N/S | N/S | N/S | N/S | N/S | N/S | N/S | N/S | N/S | N/S | N/S | N/S | N/S | N/S | N/S | N/S | N/S | N/S | N/S | N/S | N/S
2018-08-12 | 6.7 | T/X | 750 | 182 | 32.3 | 21.4 | <0.25 | 5.84 | N/S | N/S | N/S | N/S | N/S | N/S | N/S | N/S | N/S | N/S | N/S | N/S | N/S | N/S | N/S | N/S | N/S | N/S | N/S | N/S | N/S | N/S | N/S | N/S | N/S | N/S
2018-08-13 | 6.6 | T/X | 724 | 146 | 29.9 | 19.6 | <0.25 | 5.82 | N/S | N/S | N/S | 39 | N/S | N/S | N/S | N/S | N/S | N/S | N/S | N/S | N/S | N/S | N/S | N/S | N/S | N/S | N/S | N/S | N/S | N/S | N/S | N/S | N/S | N/S
2018-08-14 | 6.2 | 90 | 634 | 55 | 26.5 | 19 | <0.25 | 5.14 | 3.96 | 113 | 0.6 | N/S | N/S | 64 | 0.006 | <0.001 | 0.001 | 0.041 | <0.001 | 0.002 | 0.03 | 0.39 | N/S | 0.001 | 0.063 | <0.50 | 0.003 | 0.001 | <0.003 | 0.051 | 0.001 | <0.001 | <0.001 | <3
2018-08-15 | 6.9 | T/X | 686 | 132 | 30.9 | 20.2 | <0.25 | 5.94 | N/S | N/S | N/S | N/S | 35 | N/S | N/S | N/S | N/S | N/S | N/S | N/S | N/S | N/S | N/S | N/S | N/S | N/S | N/S | N/S | N/S | N/S | N/S | N/S | N/S | N/S
2018-08-16 | 7.3 | 66 | 620 | 66 | 19.7 | 14.6 | 0.64 | 3.62 | N/S | N/S | N/S | N/S | N/S | N/S | N/S | N/S | N/S | N/S | N/S | N/S | N/S | N/S | N/S | N/S | N/S | N/S | N/S | N/S | N/S | N/S | N/S | N/S | N/S | N/S
2018-08-17 | 6.6 | 106 | 638 | 124 | 26.4 | 15.3 | <0.25 | 4.36 | N/S | N/S | N/S | N/S | N/S | N/S | N/S | N/S | N/S | N/S | N/S | N/S | N/S | N/S | N/S | N/S | N/S | N/S | N/S | N/S | N/S | N/S | N/S | N/S | N/S | N/S
2018-08-18 | 6.7 | 95 | 628 | 72 | 27.2 | 18.7 | <0.25 | 4.21 | N/S | N/S | N/S | N/S | N/S | N/S | N/S | N/S | N/S | N/S | N/S | N/S | N/S | N/S | N/S | N/S | N/S | N/S | N/S | N/S | N/S | N/S | N/S | N/S | N/S | N/S
2018-08-19 | 7 | 127 | 670 | 122 | 31.9 | 26.5 | 0.34 | 5.21 | N/S | N/S | N/S | N/S | N/S | N/S | N/S | N/S | N/S | N/S | N/S | N/S | N/S | N/S | N/S | N/S | N/S | N/S | N/S | N/S | N/S | N/S | N/S | N/S | N/S | N/S
2018-08-20 | 7.2 | 90 | 572 | 66 | 25.1 | 18.3 | <0.25 | 4.52 | N/S | N/S | N/S | 31 | N/S | N/S | N/S | N/S | N/S | N/S | N/S | N/S | N/S | N/S | N/S | N/S | N/S | N/S | N/S | N/S | N/S | N/S | N/S | N/S | N/S | N/S
2018-08-21 | 7.5 | 150 | 654 | 158 | 27.7 | 16.3 | <0.25 | 4.66 | 2.52 | 104 | 0.5 | N/S | N/S | 55 | 0.006 | <0.001 | 0.001 | 0.05 | <0.001 | 0.002 | 0.045 | 0.81 | N/S | 0.002 | 0.057 | <0.50 | 0.004 | <0.001 | <0.003 | 0.098 | 0.001 | <0.001 | <0.001 | <3
2018-08-22 | 7.1 | 111 | 646 | 94 | 24.7 | 17.1 | <0.25 | 4.14 | N/S | N/S | N/S | N/S | 30 | N/S | N/S | N/S | N/S | N/S | N/S | N/S | N/S | N/S | N/S | N/S | N/S | N/S | N/S | N/S | N/S | N/S | N/S | N/S | N/S | N/S
2018-08-23 | 6.3 | T/X | 604 | 80 | 25.3 | 18.3 | 0.48 | 4.47 | N/S | N/S | N/S | N/S | N/S | N/S | N/S | N/S | N/S | N/S | N/S | N/S | N/S | N/S | N/S | N/S | N/S | N/S | N/S | N/S | N/S | N/S | N/S | N/S | N/S | N/S
2018-08-24 | 7.1 | 168 | 734 | 174 | 32.2 | 22.6 | <0.25 | 5.53 | N/S | N/S | N/S | N/S | N/S | N/S | N/S | N/S | N/S | N/S | N/S | N/S | N/S | N/S | N/S | N/S | N/S | N/S | N/S | N/S | N/S | N/S | N/S | N/S | N/S | N/S
2018-08-25 | 7.3 | T/X | 658 | 152 | 28.1 | 18.4 | <0.25 | 4.72 | N/S | N/S | N/S | N/S | N/S | N/S | N/S | N/S | N/S | N/S | N/S | N/S | N/S | N/S | N/S | N/S | N/S | N/S | N/S | N/S | N/S | N/S | N/S | N/S | N/S | N/S
2018-08-26 | 7.3 | T/X | 644 | 116 | 28.3 | 20.5 | <0.25 | 4.6 | N/S | N/S | N/S | N/S | N/S | N/S | N/S | N/S | N/S | N/S | N/S | N/S | N/S | N/S | N/S | N/S | N/S | N/S | N/S | N/S | N/S | N/S | N/S | N/S | N/S | N/S
2018-08-27 | 6.8 | 127 | 674 | 126 | 29.7 | 20.6 | <0.25 | 5.11 | N/S | N/S | N/S | 31 | N/S | N/S | N/S | N/S | N/S | N/S | N/S | N/S | N/S | N/S | N/S | N/S | N/S | N/S | N/S | N/S | N/S | N/S | N/S | N/S | N/S | N/S
2018-08-28 | 6.7 | 145 | 718 | 200 | 29.3 | 17.3 | <0.25 | 4.86 | 2.63 | 104 | 0.5 | N/S | N/S | T/X | <0.005 | 0.001 | 0.001 | 0.056 | <0.001 | 0.003 | 0.065 | 1.13 | N/S | 0.002 | 0.061 | <0.50 | 0.004 | <0.001 | <0.003 | 0.112 | 0.001 | <0.001 | <0.001 | <3
2018-08-29 | 6.7 | 60 | 534 | 74 | 12.4 | 7.9 | 0.4 | 2.13 | N/S | N/S | N/S | N/S | 17 | N/S | N/S | N/S | N/S | N/S | N/S | N/S | N/S | N/S | N/S | N/S | N/S | N/S | N/S | N/S | N/S | N/S | N/S | N/S | N/S | N/S
2018-08-30 | 6.8 | T/X | 630 | 48 | 19.5 | 13.2 | 0.39 | 2.52 | N/S | N/S | N/S | N/S | N/S | N/S | N/S | N/S | N/S | N/S | N/S | N/S | N/S | N/S | N/S | N/S | N/S | N/S | N/S | N/S | N/S | N/S | N/S | N/S | N/S | N/S
2018-08-31 | 7 | 70 | 632 | 64 | 24.2 | 15.7 | <0.25 | 3.54 | N/S | N/S | N/S | N/S | N/S | N/S | N/S | N/S | N/S | N/S | N/S | N/S | N/S | N/S | N/S | N/S | N/S | N/S | N/S | N/S | N/S | N/S | N/S | N/S | N/S | N/S
2018-09-01 | 6.9 | T/X | 672 | 106 | 27.3 | 16.3 | <0.25 | 4.44 | N/S | N/S | N/S | N/S | N/S | N/S | N/S | N/S | N/S | N/S | N/S | N/S | N/S | N/S | N/S | N/S | N/S | N/S | N/S | N/S | N/S | N/S | N/S | N/S | N/S | N/S
2018-09-02 | 7.5 | T/X | 614 | 88 | 19.7 | 11.1 | <0.25 | 3.12 | N/S | N/S | N/S | N/S | N/S | N/S | N/S | N/S | N/S | N/S | N/S | N/S | N/S | N/S | N/S | N/S | N/S | N/S | N/S | N/S | N/S | N/S | N/S | N/S | N/S | N/S
2018-09-03 | 7 | 100 | 588 | 106 | 15.8 | 9.1 | 0.27 | 2.83 | N/S | N/S | N/S | 21 | N/S | N/S | N/S | N/S | N/S | N/S | N/S | N/S | N/S | N/S | N/S | N/S | N/S | N/S | N/S | N/S | N/S | N/S | N/S | N/S | N/S | N/S
2018-09-04 | 7 | 58 | 598 | 58 | 26.6 | 8.7 | 0.25 | 4.38 | 2.87 | 88 | 0.4 | N/S | N/S | 42 | <0.005 | <0.001 | 0.001 | 0.047 | <0.001 | 0.01 | 0.02 | 0.39 | 0.1 | <0.001 | 0.043 | <0.50 | 0.003 | <0.001 | <0.003 | 0.035 | 0.001 | <0.001 | <0.001 | <3
2018-09-05 | 7.4 | T/X | 674 | 130 | 19.5 | 10.9 | <0.25 | 3.69 | N/S | N/S | N/S | N/S | 13 | N/S | N/S | N/S | N/S | N/S | N/S | N/S | N/S | N/S | N/S | N/S | N/S | N/S | N/S | N/S | N/S | N/S | N/S | N/S | N/S | N/S
2018-09-06 | 7.6 | 57 | 592 | 54 | 15.2 | 10.1 | 0.46 | 2.54 | N/S | N/S | N/S | N/S | N/S | N/S | N/S | N/S | N/S | N/S | N/S | N/S | N/S | N/S | N/S | N/S | N/S | N/S | N/S | N/S | N/S | N/S | N/S | N/S | N/S | N/S
2018-09-07 | 7.5 | T/X | 634 | 82 | 18.7 | 11.7 | 0.42 | 3.11 | N/S | N/S | N/S | N/S | N/S | N/S | N/S | N/S | N/S | N/S | N/S | N/S | N/S | N/S | N/S | N/S | N/S | N/S | N/S | N/S | N/S | N/S | N/S | N/S | N/S | N/S
2018-09-08 | 7.3 | 77 | 640 | 90 | 20.6 | 12.7 | 0.43 | 3.64 | N/S | N/S | N/S | N/S | N/S | N/S | N/S | N/S | N/S | N/S | N/S | N/S | N/S | N/S | N/S | N/S | N/S | N/S | N/S | N/S | N/S | N/S | N/S | N/S | N/S | N/S
2018-09-09 | 7.6 | 92 | 654 | 96 | 23.1 | 14.4 | 0.63 | 4 | N/S | N/S | N/S | N/S | N/S | N/S | N/S | N/S | N/S | N/S | N/S | N/S | N/S | N/S | N/S | N/S | N/S | N/S | N/S | N/S | N/S | N/S | N/S | N/S | N/S | N/S
2018-09-10 | 7.6 | 77 | 604 | 70 | 21 | 14.1 | 0.64 | 4.05 | N/S | N/S | N/S | 25 | N/S | N/S | N/S | N/S | N/S | N/S | N/S | N/S | N/S | N/S | N/S | N/S | N/S | N/S | N/S | N/S | N/S | N/S | N/S | N/S | N/S | N/S
2018-09-11 | 7.3 | 91 | 644 | 88 | 23.2 | 15.2 | 0.68 | 4.44 | 3.05 | 104 | 0.5 | N/S | N/S | 53 | <0.005 | 0.001 | 0.001 | 0.04 | <0.001 | 0.002 | 0.03 | 0.48 | N/S | 0.001 | 0.053 | <0.50 | 0.004 | <0.001 | <0.003 | 0.051 | 0.001 | <0.001 | <0.001 | <3
2018-09-12 | 7.4 | 107 | 652 | 96 | 25.9 | 18.3 | <0.25 | 4.74 | N/S | N/S | N/S | N/S | 32 | N/S | N/S | N/S | N/S | N/S | N/S | N/S | N/S | N/S | N/S | N/S | N/S | N/S | N/S | N/S | N/S | N/S | N/S | N/S | N/S | N/S
2018-09-13 | 6.8 | 84 | 652 | 82 | 24.9 | 18.6 | <0.25 | 4.72 | N/S | N/S | N/S | N/S | N/S | N/S | N/S | N/S | N/S | N/S | N/S | N/S | N/S | N/S | N/S | N/S | N/S | N/S | N/S | N/S | N/S | N/S | N/S | N/S | N/S | N/S
2018-09-14 | 7 | 72 | 612 | 62 | 25.8 | 18.2 | 0.38 | 4.89 | N/S | N/S | N/S | N/S | N/S | N/S | N/S | N/S | N/S | N/S | N/S | N/S | N/S | N/S | N/S | N/S | N/S | N/S | N/S | N/S | N/S | N/S | N/S | N/S | N/S | N/S
2018-09-15 | 7.1 | 170 | 752 | 224 | 33.6 | 20.7 | <0.25 | 6.41 | N/S | N/S | N/S | N/S | N/S | N/S | N/S | N/S | N/S | N/S | N/S | N/S | N/S | N/S | N/S | N/S | N/S | N/S | N/S | N/S | N/S | N/S | N/S | N/S | N/S | N/S
2018-09-16 | 7.2 | 113 | 660 | 116 | 28.8 | 19.4 | <0.25 | 5.32 | N/S | N/S | N/S | N/S | N/S | N/S | N/S | N/S | N/S | N/S | N/S | N/S | N/S | N/S | N/S | N/S | N/S | N/S | N/S | N/S | N/S | N/S | N/S | N/S | N/S | N/S
2018-09-17 | 7.2 | 112 | 664 | 122 | 28.1 | 20.7 | <0.25 | 5.65 | N/S | N/S | N/S | 33 | N/S | N/S | N/S | N/S | N/S | N/S | N/S | N/S | N/S | N/S | N/S | N/S | N/S | N/S | N/S | N/S | N/S | N/S | N/S | N/S | N/S | N/S
2018-09-18 | 7.5 | T/X | 792 | 229 | 34.8 | 21.6 | <0.25 | 6.41 | 3.78 | 111 | 0.6 | N/S | N/S | 57 | <0.005 | <0.001 | 0.001 | 0.058 | <0.001 | 0.004 | 0.068 | 1.1 | N/S | 0.002 | 0.065 | <0.50 | 0.005 | <0.001 | <0.003 | 0.121 | 0.001 | <0.001 | <0.001 | <3
2018-09-19 | 7.3 | 103 | 648 | 96 | 30.1 | 22.9 | <0.25 | 5.4 | N/S | N/S | N/S | N/S | 41 | N/S | N/S | N/S | N/S | N/S | N/S | N/S | N/S | N/S | N/S | N/S | N/S | N/S | N/S | N/S | N/S | N/S | N/S | N/S | N/S | N/S
2018-09-20 | 7 | 132 | 680 | 160 | 31.1 | 21.9 | <0.25 | 5.89 | N/S | N/S | N/S | N/S | N/S | N/S | N/S | N/S | N/S | N/S | N/S | N/S | N/S | N/S | N/S | N/S | N/S | N/S | N/S | N/S | N/S | N/S | N/S | N/S | N/S | N/S
2018-09-21 | 7.4 | 117 | 616 | 114 | 31.1 | 21.2 | <0.25 | 5.47 | N/S | N/S | N/S | N/S | N/S | N/S | N/S | N/S | N/S | N/S | N/S | N/S | N/S | N/S | N/S | N/S | N/S | N/S | N/S | N/S | N/S | N/S | N/S | N/S | N/S | N/S
2018-09-22 | 7.1 | 157 | 698 | 170 | 35 | 23.4 | <0.25 | 6.08 | N/S | N/S | N/S | N/S | N/S | N/S | N/S | N/S | N/S | N/S | N/S | N/S | N/S | N/S | N/S | N/S | N/S | N/S | N/S | N/S | N/S | N/S | N/S | N/S | N/S | N/S
2018-09-23 | 7.1 | 135 | 648 | 124 | 34.4 | 23.5 | 0.68 | 5.74 | N/S | N/S | N/S | N/S | N/S | N/S | N/S | N/S | N/S | N/S | N/S | N/S | N/S | N/S | N/S | N/S | N/S | N/S | N/S | N/S | N/S | N/S | N/S | N/S | N/S | N/S
2018-09-24 | 7.4 | 140 | 650 | 122 | 33.4 | 24.1 | 0.43 | 5.52 | N/S | N/S | N/S | 39 | N/S | N/S | N/S | N/S | N/S | N/S | N/S | N/S | N/S | N/S | N/S | N/S | N/S | N/S | N/S | N/S | N/S | N/S | N/S | N/S | N/S | N/S
2018-09-25 | 6.9 | 123 | 646 | 118 | 35.6 | 25.8 | <0.25 | 5.47 | 3.58 | 105 | 0.7 | N/S | N/S | 56 | <0.005 | <0.001 | 0.001 | 0.046 | <0.001 | 0.003 | 0.056 | 0.59 | N/S | 0.001 | 0.057 | <0.50 | 0.004 | <0.001 | <0.003 | 0.076 | 0.001 | <0.001 | <0.001 | <3
2018-09-26 | 7.3 | 114 | 624 | 116 | 30 | 21.6 | 0.78 | 5.07 | N/S | N/S | N/S | N/S | 27 | N/S | N/S | N/S | N/S | N/S | N/S | N/S | N/S | N/S | N/S | N/S | N/S | N/S | N/S | N/S | N/S | N/S | N/S | N/S | N/S | N/S
2018-09-27 | 7.4 | 123 | 676 | 164 | 35.2 | 23.7 | 0.94 | 5.6 | N/S | N/S | N/S | N/S | N/S | N/S | N/S | N/S | N/S | N/S | N/S | N/S | N/S | N/S | N/S | N/S | N/S | N/S | N/S | N/S | N/S | N/S | N/S | N/S | N/S | N/S
2018-09-28 | 6.8 | 212 | 754 | 258 | 36.8 | 23.6 | 0.99 | 6.32 | N/S | N/S | N/S | N/S | N/S | N/S | N/S | N/S | N/S | N/S | N/S | N/S | N/S | N/S | N/S | N/S | N/S | N/S | N/S | N/S | N/S | N/S | N/S | N/S | N/S | N/S
2018-09-29 | 7.1 | 149 | 696 | 146 | 37.1 | 25.1 | 0.45 | 6 | N/S | N/S | N/S | N/S | N/S | N/S | N/S | N/S | N/S | N/S | N/S | N/S | N/S | N/S | N/S | N/S | N/S | N/S | N/S | N/S | N/S | N/S | N/S | N/S | N/S | N/S
2018-09-30 | 7 | 158 | 692 | 154 | 36.7 | 24.7 | 1.1 | 5.68 | N/S | N/S | N/S | N/S | N/S | N/S | N/S | N/S | N/S | N/S | N/S | N/S | N/S | N/S | N/S | N/S | N/S | N/S | N/S | N/S | N/S | N/S | N/S | N/S | N/S | N/S
2018-10-01 | 7.3 | 136 | 634 | 116 | 31.9 | 23.2 | 0.94 | 4.98 | N/S | N/S | N/S | 32 | N/S | N/S | N/S | N/S | N/S | N/S | N/S | N/S | N/S | N/S | N/S | N/S | N/S | N/S | N/S | N/S | N/S | N/S | N/S | N/S | N/S | N/S
2018-10-02 | 7 | 93 | 600 | 110 | 17.4 | 10.1 | 0.93 | 2.94 | 1.49 | 83 | 0.4 | N/S | N/S | 61 | 0.009 | <0.001 | 0.001 | 0.043 | <0.001 | 0.002 | 0.049 | 0.78 | 0.1 | 0.001 | 0.05 | <0.50 | 0.004 | <0.001 | <0.003 | 0.088 | 0.001 | <0.001 | <0.001 | <3
2018-10-03 | 7.5 | T/X | 610 | 58 | 19 | 13.3 | 0.83 | 2.96 | N/S | N/S | N/S | N/S | 12 | N/S | N/S | N/S | N/S | N/S | N/S | N/S | N/S | N/S | N/S | N/S | N/S | N/S | N/S | N/S | N/S | N/S | N/S | N/S | N/S | N/S
2018-10-04 | 6.9 | T/X | 644 | 86 | 21.7 | 15.7 | 0.85 | 3.4 | N/S | N/S | N/S | N/S | N/S | N/S | N/S | N/S | N/S | N/S | N/S | N/S | N/S | N/S | N/S | N/S | N/S | N/S | N/S | N/S | N/S | N/S | N/S | N/S | N/S | N/S
2018-10-05 | 7.2 | 103 | 660 | 124 | 22.4 | 14.4 | 0.82 | 3.81 | N/S | N/S | N/S | N/S | N/S | N/S | N/S | N/S | N/S | N/S | N/S | N/S | N/S | N/S | N/S | N/S | N/S | N/S | N/S | N/S | N/S | N/S | N/S | N/S | N/S | N/S
2018-10-06 | 7.2 | T/X | 536 | 48 | 11.5 | 7.2 | 0.78 | 1.8 | N/S | N/S | N/S | N/S | N/S | N/S | N/S | N/S | N/S | N/S | N/S | N/S | N/S | N/S | N/S | N/S | N/S | N/S | N/S | N/S | N/S | N/S | N/S | N/S | N/S | N/S
2018-10-07 | 7.2 | T/X | 606 | 46 | 14.6 | 10.7 | 0.74 | 2 | N/S | N/S | N/S | N/S | N/S | N/S | N/S | N/S | N/S | N/S | N/S | N/S | N/S | N/S | N/S | N/S | N/S | N/S | N/S | N/S | N/S | N/S | N/S | N/S | N/S | N/S
2018-10-08 | 7.4 | 62 | 588 | 65 | 13 | 8.7 | 0.52 | 2.1 | N/S | N/S | N/S | 43 | N/S | N/S | N/S | N/S | N/S | N/S | N/S | N/S | N/S | N/S | N/S | N/S | N/S | N/S | N/S | N/S | N/S | N/S | N/S | N/S | N/S | N/S
2018-10-09 | 7.1 | 165 | 802 | 184 | 26.8 | 11.6 | 0.38 | 4.95 | 1.73 | 97 | 0.4 | N/S | N/S | 48 | 0.006 | <0.001 | 0.001 | 0.077 | <0.001 | 0.004 | 0.091 | 1.26 | N/S | 0.002 | 0.064 | <0.50 | 0.005 | 0.003 | <0.003 | 0.131 | 0.001 | <0.001 | <0.001 | <3
2018-10-10 | 7.3 | 92 | 654 | 100 | 19.7 | 12.2 | 0.45 | 3.42 | N/S | N/S | N/S | N/S | 17 | N/S | N/S | N/S | N/S | N/S | N/S | N/S | N/S | N/S | N/S | N/S | N/S | N/S | N/S | N/S | N/S | N/S | N/S | N/S | N/S | N/S
2018-10-11 | 7.1 | 88 | 636 | 110 | 19.2 | 11.2 | 0.67 | 3.12 | N/S | N/S | N/S | N/S | N/S | N/S | N/S | N/S | N/S | N/S | N/S | N/S | N/S | N/S | N/S | N/S | N/S | N/S | N/S | N/S | N/S | N/S | N/S | N/S | N/S | N/S
2018-10-12 | 7.1 | 83 | 634 | 92 | 19.2 | 12.9 | 0.71 | 3.36 | N/S | N/S | N/S | N/S | N/S | N/S | N/S | N/S | N/S | N/S | N/S | N/S | N/S | N/S | N/S | N/S | N/S | N/S | N/S | N/S | N/S | N/S | N/S | N/S | N/S | N/S
2018-10-13 | 7.3 | 87 | 638 | 92 | 19.9 | 13.8 | 0.69 | 3.45 | N/S | N/S | N/S | N/S | N/S | N/S | N/S | N/S | N/S | N/S | N/S | N/S | N/S | N/S | N/S | N/S | N/S | N/S | N/S | N/S | N/S | N/S | N/S | N/S | N/S | N/S
2018-10-14 | 7.2 | 81 | 660 | 68 | 19.7 | 13.8 | 0.7 | 3.45 | N/S | N/S | N/S | N/S | N/S | N/S | N/S | N/S | N/S | N/S | N/S | N/S | N/S | N/S | N/S | N/S | N/S | N/S | N/S | N/S | N/S | N/S | N/S | N/S | N/S | N/S
2018-10-15 | 7.7 | T/X | 590 | 60 | 20 | 13.5 | 0.56 | 3.47 | N/S | N/S | N/S | 30 | N/S | N/S | N/S | N/S | N/S | N/S | N/S | N/S | N/S | N/S | N/S | N/S | N/S | N/S | N/S | N/S | N/S | N/S | N/S | N/S | N/S | N/S
2018-10-16 | 7.7 | T/X | 642 | 88 | 23.3 | 15 | <0.25 | 3.96 | 2.37 | 98 | 0.5 | N/S | N/S | 60 | <0.005 | <0.001 | 0.001 | 0.045 | <0.001 | <0.002 | 0.035 | 0.51 | N/S | 0.001 | 0.059 | <0.50 | 0.004 | <0.001 | <0.003 | 0.06 | 0.001 | <0.001 | <0.001 | <3
2018-10-17 | 7.4 | T/X | 670 | 104 | 24.5 | 16.1 | <0.25 | 4.39 | N/S | N/S | N/S | N/S | 24 | N/S | N/S | N/S | N/S | N/S | N/S | N/S | N/S | N/S | N/S | N/S | N/S | N/S | N/S | N/S | N/S | N/S | N/S | N/S | N/S | N/S
2018-10-18 | 7 | T/X | 636 | 86 | 22.8 | 16.4 | <0.25 | 3.99 | N/S | N/S | N/S | N/S | N/S | N/S | N/S | N/S | N/S | N/S | N/S | N/S | N/S | N/S | N/S | N/S | N/S | N/S | N/S | N/S | N/S | N/S | N/S | N/S | N/S | N/S
2018-10-19 | 7 | 81 | 704 | 148 | 25.7 | 17.5 | <0.25 | 4.58 | N/S | N/S | N/S | N/S | N/S | N/S | N/S | N/S | N/S | N/S | N/S | N/S | N/S | N/S | N/S | N/S | N/S | N/S | N/S | N/S | N/S | N/S | N/S | N/S | N/S | N/S
2018-10-20 | 6.8 | 112 | 688 | 102 | 27.4 | 19 | <0.25 | 4.62 | N/S | N/S | N/S | N/S | N/S | N/S | N/S | N/S | N/S | N/S | N/S | N/S | N/S | N/S | N/S | N/S | N/S | N/S | N/S | N/S | N/S | N/S | N/S | N/S | N/S | N/S
2018-10-21 | 7.6 | 139 | 672 | 112 | 28.2 | 19.4 | <0.25 | 4.82 | N/S | N/S | N/S | N/S | N/S | N/S | N/S | N/S | N/S | N/S | N/S | N/S | N/S | N/S | N/S | N/S | N/S | N/S | N/S | N/S | N/S | N/S | N/S | N/S | N/S | N/S
2018-10-22 | 7.1 | 148 | 666 | 118 | 28.7 | 20.9 | <0.25 | 4.94 | N/S | N/S | N/S | N/S | N/S | N/S | N/S | N/S | N/S | N/S | N/S | N/S | N/S | N/S | N/S | N/S | N/S | N/S | N/S | N/S | N/S | N/S | N/S | N/S | N/S | N/S
2018-10-23 | 7.3 | 107 | 672 | 128 | 28.7 | 18.8 | <0.25 | 4.97 | 2.92 | 105 | 0.6 | 16 | N/S | T/X | <0.005 | 0.001 | 0.001 | 0.047 | <0.001 | 0.003 | 0.041 | 0.6 | N/S | 0.001 | 0.058 | <0.50 | 0.004 | <0.001 | <0.003 | 0.08 | 0.001 | <0.001 | <0.001 | <3
2018-10-24 | 7.5 | 84 | 646 | 90 | 28.2 | 19.1 | <0.25 | 4.9 | N/S | N/S | N/S | N/S | 32 | N/S | N/S | N/S | N/S | N/S | N/S | N/S | N/S | N/S | N/S | N/S | N/S | N/S | N/S | N/S | N/S | N/S | N/S | N/S | N/S | N/S
2018-10-25 | 7.4 | 99 | 700 | 130 | 30.1 | 21 | <0.25 | 4.99 | N/S | N/S | N/S | N/S | N/S | N/S | N/S | N/S | N/S | N/S | N/S | N/S | N/S | N/S | N/S | N/S | N/S | N/S | N/S | N/S | N/S | N/S | N/S | N/S | N/S | N/S
2018-10-26 | 7.2 | 101 | 674 | 102 | 28.9 | 22.7 | <0.25 | 4.47 | N/S | N/S | N/S | N/S | N/S | N/S | N/S | N/S | N/S | N/S | N/S | N/S | N/S | N/S | N/S | N/S | N/S | N/S | N/S | N/S | N/S | N/S | N/S | N/S | N/S | N/S
2018-10-27 | 7 | 135 | 722 | 150 | 33.3 | 24.4 | <0.25 | 5.27 | N/S | N/S | N/S | N/S | N/S | N/S | N/S | N/S | N/S | N/S | N/S | N/S | N/S | N/S | N/S | N/S | N/S | N/S | N/S | N/S | N/S | N/S | N/S | N/S | N/S | N/S
2018-10-28 | 7.4 | 145 | 678 | 126 | 30.5 | 22.7 | <0.25 | 5.04 | N/S | N/S | N/S | N/S | N/S | N/S | N/S | N/S | N/S | N/S | N/S | N/S | N/S | N/S | N/S | N/S | N/S | N/S | N/S | N/S | N/S | N/S | N/S | N/S | N/S | N/S
2018-10-29 | 7 | 170 | 736 | 164 | 34.9 | 23.3 | <0.25 | 5.71 | N/S | N/S | N/S | 5 | N/S | N/S | N/S | N/S | N/S | N/S | N/S | N/S | N/S | N/S | N/S | N/S | N/S | N/S | N/S | N/S | N/S | N/S | N/S | N/S | N/S | N/S
2018-10-30 | 7.5 | 106 | 696 | 104 | 28.9 | 21.4 | <0.25 | 4.73 | 3.04 | 103 | 0.6 | N/S | N/S | 64 | 0.005 | 0.001 | 0.001 | 0.045 | <0.001 | 0.002 | 0.045 | 0.53 | N/S | 0.001 | 0.058 | <0.50 | 0.005 | <0.001 | <0.003 | 0.084 | 0.001 | <0.001 | <0.001 | <3
2018-10-31 | 7.1 | 155 | 720 | 178 | 29.3 | 16.9 | <0.25 | 4.99 | N/S | N/S | N/S | N/S | 41 | N/S | N/S | N/S | N/S | N/S | N/S | N/S | N/S | N/S | N/S | N/S | N/S | N/S | N/S | N/S | N/S | N/S | N/S | N/S | N/S | N/S
2018-11-01 | 7.2 | 104 | 640 | 100 | 27.1 | 19.3 | <0.25 | 4.46 | N/S | N/S | N/S | N/S | N/S | N/S | N/S | N/S | N/S | N/S | N/S | N/S | N/S | N/S | N/S | N/S | N/S | N/S | N/S | N/S | N/S | N/S | N/S | N/S | N/S | N/S
2018-11-02 | 7.2 | 99 | 638 | 92 | 25.5 | 17.6 | <0.25 | 4.5 | N/S | N/S | N/S | N/S | N/S | N/S | N/S | N/S | N/S | N/S | N/S | N/S | N/S | N/S | N/S | N/S | N/S | N/S | N/S | N/S | N/S | N/S | N/S | N/S | N/S | N/S
2018-11-03 | 7 | 128 | 680 | 126 | 28.7 | 17.8 | <0.25 | 4.87 | N/S | N/S | N/S | N/S | N/S | N/S | N/S | N/S | N/S | N/S | N/S | N/S | N/S | N/S | N/S | N/S | N/S | N/S | N/S | N/S | N/S | N/S | N/S | N/S | N/S | N/S
2018-11-04 | 7 | 164 | 684 | 160 | 29.5 | 18.7 | <0.25 | 4.9 | N/S | N/S | N/S | N/S | N/S | N/S | N/S | N/S | N/S | N/S | N/S | N/S | N/S | N/S | N/S | N/S | N/S | N/S | N/S | N/S | N/S | N/S | N/S | N/S | N/S | N/S
2018-11-05 | 7.1 | 143 | 690 | 163 | 20.2 | 10.3 | <0.25 | 2.99 | N/S | N/S | N/S | 18 | N/S | N/S | N/S | N/S | N/S | N/S | N/S | N/S | N/S | N/S | N/S | N/S | N/S | N/S | N/S | N/S | N/S | N/S | N/S | N/S | N/S | N/S
2018-11-06 | 7.1 | 76 | 598 | 70 | 15.7 | 9.3 | 0.28 | 2.51 | 1.22 | 86 | 0.5 | N/S | N/S | 44 | <0.005 | <0.001 | 0.001 | 0.041 | <0.002 | 0.002 | 0.028 | 0.49 | 0.09 | 0.001 | 0.048 | <0.50 | 0.002 | 0.001 | <0.006 | 0.047 | <0.002 | <0.002 | <0.002 | <3
2018-11-07 | 7.1 | 100 | 668 | 84 | 20.3 | 12.6 | <0.25 | 3.01 | N/S | N/S | N/S | N/S | 15 | N/S | N/S | N/S | N/S | N/S | N/S | N/S | N/S | N/S | N/S | N/S | N/S | N/S | N/S | N/S | N/S | N/S | N/S | N/S | N/S | N/S
2018-11-08 | 7.3 | 92 | 624 | 70 | 22.6 | 15 | 0.3 | 3.51 | N/S | N/S | N/S | N/S | N/S | N/S | N/S | N/S | N/S | N/S | N/S | N/S | N/S | N/S | N/S | N/S | N/S | N/S | N/S | N/S | N/S | N/S | N/S | N/S | N/S | N/S
2018-11-09 | 7.1 | T/X | 616 | 100 | 24.2 | 16.5 | <0.25 | 3.85 | N/S | N/S | N/S | N/S | N/S | N/S | N/S | N/S | N/S | N/S | N/S | N/S | N/S | N/S | N/S | N/S | N/S | N/S | N/S | N/S | N/S | N/S | N/S | N/S | N/S | N/S
2018-11-10 | 6.9 | 104 | 666 | 92 | 25.8 | 17.1 | <0.25 | 4.07 | N/S | N/S | N/S | N/S | N/S | N/S | N/S | N/S | N/S | N/S | N/S | N/S | N/S | N/S | N/S | N/S | N/S | N/S | N/S | N/S | N/S | N/S | N/S | N/S | N/S | N/S
2018-11-11 | 6.8 | 124 | 656 | 102 | 28.4 | 18.6 | <0.25 | 4.36 | N/S | N/S | N/S | N/S | N/S | N/S | N/S | N/S | N/S | N/S | N/S | N/S | N/S | N/S | N/S | N/S | N/S | N/S | N/S | N/S | N/S | N/S | N/S | N/S | N/S | N/S
2018-11-12 | 7.1 | 180 | 810 | 242 | 36.1 | 18.2 | 0.3 | 6.3 | N/S | N/S | N/S | 11 | N/S | N/S | N/S | N/S | N/S | N/S | N/S | N/S | N/S | N/S | N/S | N/S | N/S | N/S | N/S | N/S | N/S | N/S | N/S | N/S | N/S | N/S
2018-11-13 | 7.4 | 126 | 678 | 112 | 28.7 | 17.2 | 1.29 | 4.47 | 2.58 | 107 | 0.5 | N/S | N/S | 59 | 0.006 | 0.001 | 0.001 | 0.047 | <0.002 | 0.002 | 0.049 | 0.67 | N/S | 0.001 | 0.067 | <0.50 | 0.006 | 0.001 | <0.006 | 0.081 | <0.002 | <0.002 | <0.002 | <3
2018-11-14 | 7.4 | 131 | 710 | 128 | 26.9 | 16.3 | 1.35 | 4.5 | N/S | N/S | N/S | N/S | 25 | N/S | N/S | N/S | N/S | N/S | N/S | N/S | N/S | N/S | N/S | N/S | N/S | N/S | N/S | N/S | N/S | N/S | N/S | N/S | N/S | N/S
2018-11-15 | 7.1 | 121 | 640 | 136 | 28.2 | 17.1 | 0.82 | 4.78 | N/S | N/S | N/S | N/S | N/S | N/S | N/S | N/S | N/S | N/S | N/S | N/S | N/S | N/S | N/S | N/S | N/S | N/S | N/S | N/S | N/S | N/S | N/S | N/S | N/S | N/S
2018-11-16 | 6.9 | 129 | 682 | 136 | 23.9 | 21.4 | <0.25 | 3.79 | N/S | N/S | N/S | N/S | N/S | N/S | N/S | N/S | N/S | N/S | N/S | N/S | N/S | N/S | N/S | N/S | N/S | N/S | N/S | N/S | N/S | N/S | N/S | N/S | N/S | N/S
2018-11-17 | 6.9 | 126 | 744 | 162 | 27.4 | 18.2 | <0.25 | 5.26 | N/S | N/S | N/S | N/S | N/S | N/S | N/S | N/S | N/S | N/S | N/S | N/S | N/S | N/S | N/S | N/S | N/S | N/S | N/S | N/S | N/S | N/S | N/S | N/S | N/S | N/S
2018-11-18 | 7 | 105 | 648 | 74 | 24.1 | 18 | 0.47 | 4.24 | N/S | N/S | N/S | N/S | N/S | N/S | N/S | N/S | N/S | N/S | N/S | N/S | N/S | N/S | N/S | N/S | N/S | N/S | N/S | N/S | N/S | N/S | N/S | N/S | N/S | N/S
2018-11-19 | 6.9 | 106 | 660 | 88 | 28.4 | 18.8 | <0.25 | 4.39 | N/S | N/S | N/S | 18 | N/S | N/S | N/S | N/S | N/S | N/S | N/S | N/S | N/S | N/S | N/S | N/S | N/S | N/S | N/S | N/S | N/S | N/S | N/S | N/S | N/S | N/S
2018-11-20 | 7.5 | 118 | 634 | 110 | 27.2 | 17.9 | 0.26 | 4.36 | 2.88 | 114 | 0.5 | N/S | N/S | 60 | 0.008 | <0.001 | 0.001 | 0.049 | <0.002 | <0.004 | 0.049 | 0.64 | N/S | 0.001 | 0.064 | <0.50 | 0.014 | 0.001 | <0.006 | 0.077 | 0.001 | <0.002 | <0.002 | <3
2018-11-21 | 7.1 | 128 | 708 | 114 | 29.4 | 19.8 | <0.25 | 4.62 | N/S | N/S | N/S | N/S | 29 | N/S | N/S | N/S | N/S | N/S | N/S | N/S | N/S | N/S | N/S | N/S | N/S | N/S | N/S | N/S | N/S | N/S | N/S | N/S | N/S | N/S
2018-11-22 | 6.9 | 169 | 752 | 152 | 32.7 | 21 | <0.25 | 5.32 | N/S | N/S | N/S | N/S | N/S | N/S | N/S | N/S | N/S | N/S | N/S | N/S | N/S | N/S | N/S | N/S | N/S | N/S | N/S | N/S | N/S | N/S | N/S | N/S | N/S | N/S
2018-11-23 | 7.1 | 128 | 666 | 100 | 30.6 | 23 | <0.25 | 4.66 | N/S | N/S | N/S | N/S | N/S | N/S | N/S | N/S | N/S | N/S | N/S | N/S | N/S | N/S | N/S | N/S | N/S | N/S | N/S | N/S | N/S | N/S | N/S | N/S | N/S | N/S
2018-11-24 | 7.1 | 123 | 674 | 96 | 28.6 | 20.7 | <0.25 | 4.55 | N/S | N/S | N/S | N/S | N/S | N/S | N/S | N/S | N/S | N/S | N/S | N/S | N/S | N/S | N/S | N/S | N/S | N/S | N/S | N/S | N/S | N/S | N/S | N/S | N/S | N/S
2018-11-25 | 7.2 | 178 | 708 | 162 | 29.8 | 18.3 | <0.25 | 4.81 | N/S | N/S | N/S | N/S | N/S | N/S | N/S | N/S | N/S | N/S | N/S | N/S | N/S | N/S | N/S | N/S | N/S | N/S | N/S | N/S | N/S | N/S | N/S | N/S | N/S | N/S
2018-11-26 | 7.5 | 158 | 804 | 188 | 24.9 | 12.1 | <0.25 | 3.96 | N/S | N/S | N/S | 20 | N/S | N/S | N/S | N/S | N/S | N/S | N/S | N/S | N/S | N/S | N/S | N/S | N/S | N/S | N/S | N/S | N/S | N/S | N/S | N/S | N/S | N/S
2018-11-27 | 7.2 | 97 | 728 | 84 | 19.9 | 11.3 | 0.77 | 2.8 | 1.57 | 150 | 0.4 | N/S | N/S | 56 | 0.005 | <0.001 | 0.001 | 0.048 | <0.002 | <0.004 | 0.03 | 0.45 | N/S | 0.001 | 0.057 | <0.50 | 0.003 | <0.002 | <0.006 | 0.054 | <0.002 | <0.002 | <0.002 | <3
2018-11-28 | 7.3 | 110 | 802 | 114 | 21 | 11.8 | 0.99 | 3.45 | N/S | N/S | N/S | N/S | 13 | N/S | N/S | N/S | N/S | N/S | N/S | N/S | N/S | N/S | N/S | N/S | N/S | N/S | N/S | N/S | N/S | N/S | N/S | N/S | N/S | N/S
2018-11-29 | 7.4 | 81 | 794 | 84 | 19.6 | 12.2 | 0.74 | 3.11 | N/S | N/S | N/S | N/S | N/S | N/S | N/S | N/S | N/S | N/S | N/S | N/S | N/S | N/S | N/S | N/S | N/S | N/S | N/S | N/S | N/S | N/S | N/S | N/S | N/S | N/S
2018-11-30 | 7.3 | 90 | 770 | 96 | 20.1 | 12.7 | 0.55 | 3.15 | N/S | N/S | N/S | N/S | N/S | N/S | N/S | N/S | N/S | N/S | N/S | N/S | N/S | N/S | N/S | N/S | N/S | N/S | N/S | N/S | N/S | N/S | N/S | N/S | N/S | N/S
2018-12-01 | 7 | 90 | 708 | 130 | 16.6 | 7.7 | 0.81 | 3 | N/S | N/S | N/S | N/S | N/S | N/S | N/S | N/S | N/S | N/S | N/S | N/S | N/S | N/S | N/S | N/S | N/S | N/S | N/S | N/S | N/S | N/S | N/S | N/S | N/S | N/S
2018-12-02 | 7.1 | 56 | 608 | 55 | 10 | 4.8 | 0.96 | 1.52 | N/S | N/S | N/S | N/S | N/S | N/S | N/S | N/S | N/S | N/S | N/S | N/S | N/S | N/S | N/S | N/S | N/S | N/S | N/S | N/S | N/S | N/S | N/S | N/S | N/S | N/S
2018-12-03 | 7.2 | 69 | 672 | 66 | 12.9 | 6.7 | 0.95 | 1.94 | N/S | N/S | N/S | 14 | N/S | N/S | N/S | N/S | N/S | N/S | N/S | N/S | N/S | N/S | N/S | N/S | N/S | N/S | N/S | N/S | N/S | N/S | N/S | N/S | N/S | N/S
2018-12-04 | 7.2 | 89 | 716 | 72 | 16.4 | 9.2 | 0.95 | 2.5 | 1.42 | 137 | 0.4 | N/S | N/S | 54 | <0.005 | 0.001 | 0.001 | 0.048 | <0.002 | <0.004 | 0.029 | 0.42 | 0.08 | 0.001 | 0.051 | <0.50 | 0.003 | 0.001 | <0.006 | 0.049 | 0.001 | <0.002 | <0.002 | <3
2018-12-05 | 7.2 | 67 | 698 | 72 | 17.2 | 10.4 | 1.02 | 2.64 | N/S | N/S | N/S | N/S | 12 | N/S | N/S | N/S | N/S | N/S | N/S | N/S | N/S | N/S | N/S | N/S | N/S | N/S | N/S | N/S | N/S | N/S | N/S | N/S | N/S | N/S
2018-12-06 | 7.5 | 68 | 708 | 66 | 16.2 | 10.6 | 1.09 | 2.63 | N/S | N/S | N/S | N/S | N/S | N/S | N/S | N/S | N/S | N/S | N/S | N/S | N/S | N/S | N/S | N/S | N/S | N/S | N/S | N/S | N/S | N/S | N/S | N/S | N/S | N/S
2018-12-07 | 7.4 | 65 | 668 | 57 | 17.9 | 11.5 | 1.14 | 2.85 | N/S | N/S | N/S | N/S | N/S | N/S | N/S | N/S | N/S | N/S | N/S | N/S | N/S | N/S | N/S | N/S | N/S | N/S | N/S | N/S | N/S | N/S | N/S | N/S | N/S | N/S
2018-12-08 | 7.4 | 89 | 700 | 69 | 22.7 | 13.1 | 1 | 3.39 | N/S | N/S | N/S | N/S | N/S | N/S | N/S | N/S | N/S | N/S | N/S | N/S | N/S | N/S | N/S | N/S | N/S | N/S | N/S | N/S | N/S | N/S | N/S | N/S | N/S | N/S
2018-12-09 | 7.3 | 102 | 688 | 66 | 24 | 14.5 | 1.39 | 3.49 | N/S | N/S | N/S | N/S | N/S | N/S | N/S | N/S | N/S | N/S | N/S | N/S | N/S | N/S | N/S | N/S | N/S | N/S | N/S | N/S | N/S | N/S | N/S | N/S | N/S | N/S
2018-12-10 | 7.2 | 134 | 756 | 154 | 25.2 | 14.2 | 1.29 | 4.29 | N/S | N/S | N/S | 21 | N/S | N/S | N/S | N/S | N/S | N/S | N/S | N/S | N/S | N/S | N/S | N/S | N/S | N/S | N/S | N/S | N/S | N/S | N/S | N/S | N/S | N/S
2018-12-11 | 7.2 | 114 | 812 | 142 | 24.4 | 15 | 1.09 | 3.86 | 2.17 | 125 | 0.5 | N/S | N/S | 65 | <0.005 | <0.001 | 0.001 | 0.049 | <0.002 | 0.002 | 0.044 | 0.55 | N/S | 0.001 | 0.068 | <0.50 | 0.004 | 0.001 | <0.006 | 0.067 | 0.001 | <0.002 | <0.002 | <3
2018-12-12 | 7.1 | 93 | 724 | 72 | 21.4 | 14.3 | 0.83 | 3.53 | N/S | N/S | N/S | N/S | 19 | N/S | N/S | N/S | N/S | N/S | N/S | N/S | N/S | N/S | N/S | N/S | N/S | N/S | N/S | N/S | N/S | N/S | N/S | N/S | N/S | N/S
2018-12-13 | 7.1 | 102 | 724 | 108 | 26.6 | 17.5 | <0.25 | 4.18 | N/S | N/S | N/S | N/S | N/S | N/S | N/S | N/S | N/S | N/S | N/S | N/S | N/S | N/S | N/S | N/S | N/S | N/S | N/S | N/S | N/S | N/S | N/S | N/S | N/S | N/S
2018-12-14 | 7 | 118 | 700 | 108 | 23.6 | 16.9 | <0.25 | 3.59 | N/S | N/S | N/S | N/S | N/S | N/S | N/S | N/S | N/S | N/S | N/S | N/S | N/S | N/S | N/S | N/S | N/S | N/S | N/S | N/S | N/S | N/S | N/S | N/S | N/S | N/S
2018-12-15 | 7.2 | T/X | 732 | 90 | 24.5 | 16.5 | <0.25 | 3.82 | N/S | N/S | N/S | N/S | N/S | N/S | N/S | N/S | N/S | N/S | N/S | N/S | N/S | N/S | N/S | N/S | N/S | N/S | N/S | N/S | N/S | N/S | N/S | N/S | N/S | N/S
2018-12-16 | 7.2 | T/X | 716 | 100 | 24.8 | 16.8 | <0.25 | 3.83 | N/S | N/S | N/S | N/S | N/S | N/S | N/S | N/S | N/S | N/S | N/S | N/S | N/S | N/S | N/S | N/S | N/S | N/S | N/S | N/S | N/S | N/S | N/S | N/S | N/S | N/S
2018-12-17 | 7.1 | 107 | 744 | 124 | 25.2 | 17.6 | <0.25 | 4.01 | N/S | N/S | N/S | 33 | N/S | N/S | N/S | N/S | N/S | N/S | N/S | N/S | N/S | N/S | N/S | N/S | N/S | N/S | N/S | N/S | N/S | N/S | N/S | N/S | N/S | N/S
2018-12-18 | 7.5 | 117 | 766 | 94 | 28.4 | 18.2 | <0.25 | 4.17 | 2.47 | 137 | 0.5 | N/S | N/S | 65 | <0.005 | <0.001 | 0.001 | 0.045 | <0.002 | 0.002 | 0.036 | 0.48 | N/S | 0.001 | 0.076 | <0.50 | 0.004 | <0.002 | <0.006 | 0.062 | 0.001 | <0.002 | <0.002 | <3
2018-12-19 | 7.2 | 95 | 734 | 88 | 24.8 | 17 | <0.25 | 3.93 | N/S | N/S | N/S | N/S | 22 | N/S | N/S | N/S | N/S | N/S | N/S | N/S | N/S | N/S | N/S | N/S | N/S | N/S | N/S | N/S | N/S | N/S | N/S | N/S | N/S | N/S
2018-12-20 | 7.2 | 99 | 728 | 88 | 26.6 | 18.1 | <0.25 | 4.06 | N/S | N/S | N/S | N/S | N/S | N/S | N/S | N/S | N/S | N/S | N/S | N/S | N/S | N/S | N/S | N/S | N/S | N/S | N/S | N/S | N/S | N/S | N/S | N/S | N/S | N/S
2018-12-21 | 7.4 | 94 | 708 | 98 | 23.5 | 16.5 | <0.25 | 3.83 | N/S | N/S | N/S | N/S | N/S | N/S | N/S | N/S | N/S | N/S | N/S | N/S | N/S | N/S | N/S | N/S | N/S | N/S | N/S | N/S | N/S | N/S | N/S | N/S | N/S | N/S
2018-12-22 | 7 | 122 | 726 | 114 | 25.7 | 16.6 | <0.25 | 4.48 | N/S | N/S | N/S | N/S | N/S | N/S | N/S | N/S | N/S | N/S | N/S | N/S | N/S | N/S | N/S | N/S | N/S | N/S | N/S | N/S | N/S | N/S | N/S | N/S | N/S | N/S
2018-12-23 | 7.2 | 133 | 722 | 122 | 27.4 | 18.7 | <0.25 | 4.35 | N/S | N/S | N/S | N/S | N/S | N/S | N/S | N/S | N/S | N/S | N/S | N/S | N/S | N/S | N/S | N/S | N/S | N/S | N/S | N/S | N/S | N/S | N/S | N/S | N/S | N/S
2018-12-24 | 6.9 | 235 | 860 | 250 | 35.4 | 21.6 | <0.25 | 5.89 | N/S | N/S | N/S | 41 | N/S | N/S | N/S | N/S | N/S | N/S | N/S | N/S | N/S | N/S | N/S | N/S | N/S | N/S | N/S | N/S | N/S | N/S | N/S | N/S | N/S | N/S
2018-12-25 | 7.2 | 174 | 804 | 162 | 31.2 | 23.5 | <0.25 | 5.24 | 2.99 | 137 | 0.5 | N/S | N/S | 63 | <0.005 | <0.001 | 0.001 | 0.054 | <0.002 | <0.004 | 0.055 | 0.64 | N/S | 0.001 | 0.088 | <0.50 | 0.004 | <0.002 | <0.006 | 0.083 | 0.001 | <0.002 | <0.002 | <3
2018-12-26 | 7.3 | 167 | 816 | 184 | 34.9 | 22.2 | <0.25 | 5.38 | N/S | N/S | N/S | N/S | 60 | N/S | N/S | N/S | N/S | N/S | N/S | N/S | N/S | N/S | N/S | N/S | N/S | N/S | N/S | N/S | N/S | N/S | N/S | N/S | N/S | N/S
2018-12-27 | 6.9 | 185 | 792 | 240 | 31.5 | 18.7 | <0.25 | 5 | N/S | N/S | N/S | N/S | N/S | N/S | N/S | N/S | N/S | N/S | N/S | N/S | N/S | N/S | N/S | N/S | N/S | N/S | N/S | N/S | N/S | N/S | N/S | N/S | N/S | N/S
2018-12-28 | 7.6 | 98 | 666 | 108 | 18.3 | 11.4 | <0.25 | 2.76 | N/S | N/S | N/S | N/S | N/S | N/S | N/S | N/S | N/S | N/S | N/S | N/S | N/S | N/S | N/S | N/S | N/S | N/S | N/S | N/S | N/S | N/S | N/S | N/S | N/S | N/S
2018-12-29 | 7.3 | 72 | 706 | 62 | 17.4 | 13.1 | <0.25 | 2.88 | N/S | N/S | N/S | N/S | N/S | N/S | N/S | N/S | N/S | N/S | N/S | N/S | N/S | N/S | N/S | N/S | N/S | N/S | N/S | N/S | N/S | N/S | N/S | N/S | N/S | N/S
2018-12-30 | 7.7 | 95 | 742 | 81 | 18.3 | 13.9 | <0.25 | 3.05 | N/S | N/S | N/S | N/S | N/S | N/S | N/S | N/S | N/S | N/S | N/S | N/S | N/S | N/S | N/S | N/S | N/S | N/S | N/S | N/S | N/S | N/S | N/S | N/S | N/S | N/S
2018-12-31 | 7.5 | 76 | 676 | 86 | 16.7 | 11.6 | <0.25 | 2.84 | N/S | N/S | N/S | 13 | N/S | N/S | N/S | N/S | N/S | N/S | N/S | N/S | N/S | N/S | N/S | N/S | N/S | N/S | N/S | N/S | N/S | N/S | N/S | N/S | N/S | N/S
PQL Eff. 1/1/18 |  | 2 | 25 | 2 | 1 | 0.1 | 0.15 | 0.1 | 0.1 | 5 | 0.1 | 5 | 5 | 5 | 0.005 | 0.001 | 0.02 | 0.002 | 0.001 | 0.003 | 0.004 | 0.05 | 0.05 | 0.01 | 0.001 | 0.05 | 0.005 | 0.005 | 0.001 | 0.005 | 0.03 | 0.001 | 0.03 | 6
PQL Eff. 2/6/18 |  | 2 | 25 | 2 | 1 | 0.1 | 0.15 | 0.1 | 0.1 | 5 | 0.1 | 5 | 5 | 5 | 0.005 | 0.001 | 0.02 | 0.002 | 0.001 | 0.003 | 0.004 | 0.05 | 0.05 | 0.01 | 0.001 | 0.05 | 0.005 | 0.005 | 0.001 | 0.005 | 0.03 | 0.001 | 0.03 | 3
PQL Eff. 4/1/18 |  | 2 | 25 | 2 | 1 | 0.1 | 0.15 | 0.1 | 0.1 | 5 | 0.1 | 5 | 5 | 5 | 0.005 | 0.001 | 0.05 | 0.02 | 0.005 | 0.005 | 0.025 | 0.1 | 0.1 | 0.03 | 0.005 | 0.05 | 0.005 | 0.05 | 0.005 | 0.1 | 0.05 | 0.003 | 0.1 | 3
PQL Eff. 7/1/18 |  | 2 | 25 | 2 | 1 | 0.5 | 0.25 | 0.1 | 0.1 | 5 | 0.1 | 5 | 5 | 10 | 0.005 | 0.001 | 0.001 | 0.001 | 0.001 | 0.002 | 0.001 | 0.01 | 0.01 | 0.001 | 0.001 | 0.5 | 0.001 | 0.001 | 0.003 | 0.005 | 0.001 | 0.001 | 0.001 | 3
PQL Eff. 11/1/18 |  | 2 | 25 | 2 | 1 | 0.5 | 0.25 | 0.1 | 0.1 | 1 | 0.1 | 5 | 5 | 1 | 0.005 | 0.001 | 0.001 | 0.001 | 0.001 | 0.002 | 0.001 | 0.01 | 0.01 | 0.001 | 0.001 | 0.5 | 0.001 | 0.001 | 0.003 | 0.005 | 0.001 | 0.001 | 0.001 | 3
Observations | 365 | 325 | 364 | 364 | 364 | 362 | 364 | 364 | 52 | 52 | 52 | 53 | 49 | 50 | 52 | 52 | 52 | 52 | 52 | 52 | 52 | 52 | 12 | 52 | 52 | 48 | 52 | 52 | 52 | 52 | 52 | 52 | 52 | 52
Minimum | 6.2 | 33 | 534 | 28 | 9.5 | 3.7 | <0.25 | 1.36 | 0.55 | 83 | 0.2 | <5 | <5 | 31 | <0.005 | <0.001 | <0.001 | 0.036 | <0.001 | <0.002 | <0.020 | 0.39 | 0.06 | <0.001 | 0.038 | <0.05 | 0.002 | <0.001 | <0.001 | <0.035 | <0.001 | <0.001 | <0.001 | <3
Mean | 7.1 | 130 | 761 | 123 | 26.5 | 16.7 | <0.83 | 4.26 | 2.47 | 145.8654 | 0.46731 | <28 | <24 | 61.22 | <0.006 | <0.001 | <0.018 | 0.053 | <0.002 | <0.004 | <0.051 | 0.76 | <0.10 | <0.011 | 0.063 | <0.31 | <0.006 | <0.015 | <0.003 | <0.095 | <0.021 | <0.002 | <0.033 | <3
Maximum | 7.8 | 329 | 1338 | 467 | 45.4 | 27.8 | 3.58 | 8.38 | 3.96 | 321 | 0.7 | 70 | 60 | 90 | 0.032 | 0.001 | <0.050 | 0.13 | <0.005 | 0.01 | 0.161 | 3.82 | 0.16 | <0.030 | 0.119 | 0.52 | 0.014 | <0.050 | 0.006 | 0.45 | <0.050 | <0.003 | <0.100 | 6
Std Dev | 0.3 | 48 | 135 | 62 | 7.4 | 5.2 | 0.77 | 1.27 | 0.87 | 50.5329 | 0.10043 | 12 | 11 | 10.6547 | 0.004 | 0 | 0.02 | 0.014 | 0.0016964 | 0.0017606 | 0.026 | 0.53 | 0.02 | 0.012 | 0.014 | 0.21 | 0.003 | 0.020734 | 0.0017983 | 0.06 | 0.020891 | 0.001 | 0.040585 | 1
JANUARY 24, 2018 Phenol, T/X: Improper dilution.
FEBRUARY 2, 2018 BOD5, T/X: Incubation period exceeded due to severe snow storm.
FEBRUARY 6, 2018 Hg, T/X: Holding time exceeded.
FEBRUARY 7, 14, 2018 Phenol, T/X: Improper dilution.
FEBRUARY 13, 20, 2018 Hg, T/X: LCS failure.
FEBRUARY 22, 2018 BOD5, T/X: Improper dilution.
FEBRUARY 27, 2018 Hg, T/X: Method blank failure.
MARCH 3, 4, 2018 BOD5, T/X: Blank failure.
MARCH 8, 2018 BOD5, T/X: LCS failure.
APRIL 13, 27, 2018 BOD5, T/X: LCS failure.
MAY 1, 2018 SOL Fe, S/X: Sample never arrived at laboratory.
MAY 5, 6, 7, 8, 21, 22, 2018 BOD5, T/X: LCS failure.
MAY 9, 2018 Phenol: Sample MS recovery failed, but LCS passed.
JUNE 25, 2018 Multiple analyses, T/X: Insufficient sample volume.
JUNE 19, 2018 BOD5, T/X: LCS failure.
JULY 10, 2018 Fe: Sample MS recovery failed, but LCS passed.
JULY 18, 19, 2018 NH3, T/X: Calibration blank failure, sample expired before rerun.
JULY 27, 2018 BOD5, T/X: Dilution water blank failure.
AUGUST 11, 12, 13, 15, 23, 25, 26, 30, 2018 BOD5, T/X: LCS failure.
AUGUST 28, 2018, SO4, T/X: Sample was not thermally preserved.
SEPTEMBER 1, 2, 5, 7, 18, 2018 BOD5, T/X: LCS failure.
OCTOBER 3, 4, 6, 7, 2018 BOD5, T/X: LCS failure.
OCTOBER 15-18, 2018 BOD5, T/X: Incubation failure, temperature <10 C.
OCTOBER 23, 2018 SO4, T/X: Sample Preserved(pH<2) in error .
NOVEMBER 9, 2018 BOD5, T/X: Dilution water blank failure.
DECEMBER 15, 16, 2018 BOD5, T/X: LCS failure.

## HP RAW 2019
| pH | BOD5 | TS | SS | TKN | NH3-N | NO2+NO3 | P-TOT | P-SOL | Cl | F | FOG | Phenol-Man | SO4 | CN (GRAB) | CN WAD | As | Ba | Cd | Cr | Cu | Fe | Fe Sol | Pb | Mn | Hg | Ni | Se | Ag | Zn | Sb | Be | Tl | Cr6+
Date |  | mg/L | mg/L | mg/L | mg/L | mg/L | mg/L | mg/L | mg/L | mg/L | mg/L | mg/L | ug/L | mgL | mgL | mgL | mgL | mgL | mgL | mgL | mgL | mgL | mgL | mgL | mgL | ugL | mgL | mgL | mgL | mgL | mgL | mgL | mgL | ugL
2019-01-01 | 7.2 | 84 | 630 | 68 | 12 | 7.47 | 0.69 | 1.89 | 1.08 | 126 | 0.3 | N/S | N/S | 48 | <0.005 | <0.001 | 0.001 | 0.042 | <0.002 | <0.004 | 0.03 | 0.43 | 0.08 | 0.001 | 0.052 | <0.5 | 0.002 | 0.001 | <0.006 | 0.05 | <0.002 | <0.002 | <0.002 | <3
2019-01-02 | 7 | 77 | 710 | 58 | 15.5 | 9.39 | 1.04 | 2.22 | N/S | N/S | N/S | N/S | 14 | N/S | N/S | N/S | N/S | N/S | N/S | N/S | N/S | N/S | N/S | N/S | N/S | N/S | N/S | N/S | N/S | N/S | N/S | N/S | N/S | N/S
2019-01-03 | 7.2 | 73 | 700 | 49 | 16 | 9.93 | 1.24 | 2.46 | N/S | N/S | N/S | N/S | N/S | N/S | N/S | N/S | N/S | N/S | N/S | N/S | N/S | N/S | N/S | N/S | N/S | N/S | N/S | N/S | N/S | N/S | N/S | N/S | N/S | N/S
2019-01-04 | 7.1 | 73 | 756 | 88 | 16.6 | 11.39 | 1.2 | 2.82 | N/S | N/S | N/S | N/S | N/S | N/S | N/S | N/S | N/S | N/S | N/S | N/S | N/S | N/S | N/S | N/S | N/S | N/S | N/S | N/S | N/S | N/S | N/S | N/S | N/S | N/S
2019-01-05 | 7.3 | 79 | 732 | 65 | 17.5 | 12.42 | 0.62 | 2.86 | N/S | N/S | N/S | N/S | N/S | N/S | N/S | N/S | N/S | N/S | N/S | N/S | N/S | N/S | N/S | N/S | N/S | N/S | N/S | N/S | N/S | N/S | N/S | N/S | N/S | N/S
2019-01-06 | 7.2 | 77 | 680 | 49 | 17.4 | 13.23 | 0.6 | 3 | N/S | N/S | N/S | N/S | N/S | N/S | N/S | N/S | N/S | N/S | N/S | N/S | N/S | N/S | N/S | N/S | N/S | N/S | N/S | N/S | N/S | N/S | N/S | N/S | N/S | N/S
2019-01-07 | 7.3 | 134 | 798 | 202 | 11.7 | 11.47 | <0.25 | 2.13 | N/S | 129 | 0.4 | 29 | N/S | 56 | N/S | N/S | N/S | N/S | N/S | N/S | N/S | N/S | N/S | N/S | N/S | N/S | N/S | N/S | N/S | N/S | N/S | N/S | N/S | N/S
2019-01-08 | 7.2 | 91 | 712 | 98 | 14.8 | 9.14 | 0.66 | 2.55 | 1.21 | N/S | N/S | N/S | N/S | N/S | <0.005 | <0.001 | 0.001 | 0.057 | <0.002 | 0.002 | 0.043 | 0.82 | N/S | 0.001 | 0.077 | <0.5 | 0.005 | 0.001 | <0.006 | 0.082 | 0.001 | <0.002 | <0.002 | <3
2019-01-09 | 7.4 | 92 | 680 | 86 | 16.7 | 10.28 | 1.01 | 1.91 | N/S | N/S | N/S | N/S | 13 | N/S | N/S | N/S | N/S | N/S | N/S | N/S | N/S | N/S | N/S | N/S | N/S | N/S | N/S | N/S | N/S | N/S | N/S | N/S | N/S | N/S
2019-01-10 | 7.4 | 99 | 680 | 57 | 16.8 | 12.39 | 1.33 | 2.64 | N/S | N/S | N/S | N/S | N/S | N/S | N/S | N/S | N/S | N/S | N/S | N/S | N/S | N/S | N/S | N/S | N/S | N/S | N/S | N/S | N/S | N/S | N/S | N/S | N/S | N/S
2019-01-11 | 7.3 | T/X | 652 | 38 | 15.9 | 12.41 | 1.52 | 2.5 | N/S | N/S | N/S | N/S | N/S | N/S | N/S | N/S | N/S | N/S | N/S | N/S | N/S | N/S | N/S | N/S | N/S | N/S | N/S | N/S | N/S | N/S | N/S | N/S | N/S | N/S
2019-01-12 | 7.3 | 432 | 1272 | 629 | 51 | 16.23 | 0.56 | 9.57 | N/S | N/S | N/S | N/S | N/S | N/S | N/S | N/S | N/S | N/S | N/S | N/S | N/S | N/S | N/S | N/S | N/S | N/S | N/S | N/S | N/S | N/S | N/S | N/S | N/S | N/S
2019-01-13 | 7.3 | 105 | 770 | 80 | 23.7 | 16.44 | 2.38 | 3.26 | N/S | N/S | N/S | N/S | N/S | N/S | N/S | N/S | N/S | N/S | N/S | N/S | N/S | N/S | N/S | N/S | N/S | N/S | N/S | N/S | N/S | N/S | N/S | N/S | N/S | N/S
2019-01-14 | 7.2 | 103 | 780 | 67 | 22.1 | 15.54 | 1.62 | 3.28 | N/S | 168 | 0.6 | 36 | N/S | 71 | N/S | N/S | N/S | N/S | N/S | N/S | N/S | N/S | N/S | N/S | N/S | N/S | N/S | N/S | N/S | N/S | N/S | N/S | N/S | N/S
2019-01-15 | 7.4 | 75 | 748 | 50 | 20.9 | 15.82 | 1.91 | 3.54 | 2.46 | N/S | N/S | N/S | N/S | N/S | 0.005 | 0.001 | 0.001 | 0.048 | <0.002 | <0.004 | 0.026 | 0.39 | N/S | 0.001 | 0.081 | <0.5 | 0.003 | <0.002 | <0.006 | 0.052 | 0.001 | <0.002 | <0.002 | <3
2019-01-16 | 7.2 | 302 | 996 | 286 | 36.7 | 17.63 | 0.46 | 5.98 | N/S | N/S | N/S | N/S | 26 | N/S | N/S | N/S | N/S | N/S | N/S | N/S | N/S | N/S | N/S | N/S | N/S | N/S | N/S | N/S | N/S | N/S | N/S | N/S | N/S | N/S
2019-01-17 | 7.2 | 92 | 734 | 51 | 23.4 | 16.88 | 1.69 | 3.31 | N/S | N/S | N/S | N/S | N/S | N/S | N/S | N/S | N/S | N/S | N/S | N/S | N/S | N/S | N/S | N/S | N/S | N/S | N/S | N/S | N/S | N/S | N/S | N/S | N/S | N/S
2019-01-18 | 7.4 | 58 | 744 | 34 | 23.8 | 18.55 | 1.37 | 3.49 | N/S | N/S | N/S | N/S | N/S | N/S | N/S | N/S | N/S | N/S | N/S | N/S | N/S | N/S | N/S | N/S | N/S | N/S | N/S | N/S | N/S | N/S | N/S | N/S | N/S | N/S
2019-01-19 | 7.2 | 158 | 870 | 156 | 32.1 | 21.38 | <0.25 | 4.9 | N/S | N/S | N/S | N/S | N/S | N/S | N/S | N/S | N/S | N/S | N/S | N/S | N/S | N/S | N/S | N/S | N/S | N/S | N/S | N/S | N/S | N/S | N/S | N/S | N/S | N/S
2019-01-20 | 7.2 | 83 | 724 | 35 | 29 | 23.12 | <0.25 | 3.74 | N/S | N/S | N/S | N/S | N/S | N/S | N/S | N/S | N/S | N/S | N/S | N/S | N/S | N/S | N/S | N/S | N/S | N/S | N/S | N/S | N/S | N/S | N/S | N/S | N/S | N/S
2019-01-21 | 7.1 | 108 | 716 | 50 | 29.3 | 21.48 | 1.18 | 3.87 | N/S | 157 | 0.7 | 42 | N/S | 65 | N/S | N/S | N/S | N/S | N/S | N/S | N/S | N/S | N/S | N/S | N/S | N/S | N/S | N/S | N/S | N/S | N/S | N/S | N/S | N/S
2019-01-22 | 7 | 208 | 866 | 194 | 31.7 | 19.66 | 0.57 | 5.77 | 3.09 | N/S | N/S | N/S | N/S | N/S | <0.005 | <0.001 | 0.001 | 0.059 | <0.002 | 0.002 | 0.049 | 0.73 | N/S | 0.001 | 0.082 | <0.5 | 0.003 | 0.002 | <0.006 | 0.099 | 0.001 | <0.002 | <0.002 | <3
2019-01-23 | 7.1 | 114 | 968 | 78 | 25.6 | 18.91 | 0.98 | 4.23 | N/S | N/S | N/S | N/S | 25 | N/S | N/S | N/S | N/S | N/S | N/S | N/S | N/S | N/S | N/S | N/S | N/S | N/S | N/S | N/S | N/S | N/S | N/S | N/S | N/S | N/S
2019-01-24 | 7.1 | T/X | 896 | 53 | 26.4 | 21.26 | 0.4 | 4.32 | N/S | N/S | N/S | N/S | N/S | N/S | N/S | N/S | N/S | N/S | N/S | N/S | N/S | N/S | N/S | N/S | N/S | N/S | N/S | N/S | N/S | N/S | N/S | N/S | N/S | N/S
2019-01-25 | 7.1 | 139 | 884 | 148 | 31.9 | 22.22 | <0.25 | 4.78 | N/S | N/S | N/S | N/S | N/S | N/S | N/S | N/S | N/S | N/S | N/S | N/S | N/S | N/S | N/S | N/S | N/S | N/S | N/S | N/S | N/S | N/S | N/S | N/S | N/S | N/S
2019-01-26 | 7.1 | 115 | 802 | 70 | 31.5 | 22.71 | <0.25 | 4.54 | N/S | N/S | N/S | N/S | N/S | N/S | N/S | N/S | N/S | N/S | N/S | N/S | N/S | N/S | N/S | N/S | N/S | N/S | N/S | N/S | N/S | N/S | N/S | N/S | N/S | N/S
2019-01-27 | 6.9 | 114 | 782 | 77 | 32.6 | 24.29 | <0.25 | 4.59 | N/S | N/S | N/S | N/S | N/S | N/S | N/S | N/S | N/S | N/S | N/S | N/S | N/S | N/S | N/S | N/S | N/S | N/S | N/S | N/S | N/S | N/S | N/S | N/S | N/S | N/S
2019-01-28 | 7 | 163 | 826 | 100 | 33.8 | 24.66 | <0.25 | 4.75 | N/S | 187 | 0.5 | 23 | N/S | 63 | N/S | N/S | N/S | N/S | N/S | N/S | N/S | N/S | N/S | N/S | N/S | N/S | N/S | N/S | N/S | N/S | N/S | N/S | N/S | N/S
2019-01-29 | 7 | 147 | 832 | 124 | 32.8 | 24.37 | <0.25 | 4.96 | 2.72 | N/S | N/S | N/S | N/S | N/S | <0.005 | <0.001 | 0.001 | 0.056 | <0.002 | 0.002 | 0.036 | 0.57 | N/S | 0.001 | 0.081 | <0.5 | 0.003 | <0.002 | <0.006 | 0.083 | 0.001 | <0.002 | <0.002 | <3
2019-01-30 | 7 | 186 | 854 | 208 | 36.4 | 24.69 | <0.25 | 5.68 | N/S | N/S | N/S | N/S | 33 | N/S | N/S | N/S | N/S | N/S | N/S | N/S | N/S | N/S | N/S | N/S | N/S | N/S | N/S | N/S | N/S | N/S | N/S | N/S | N/S | N/S
2019-01-31 | 7.1 | 100 | 690 | 54 | 25.8 | 21.99 | 0.33 | 3.84 | N/S | N/S | N/S | N/S | N/S | N/S | N/S | N/S | N/S | N/S | N/S | N/S | N/S | N/S | N/S | N/S | N/S | N/S | N/S | N/S | N/S | N/S | N/S | N/S | N/S | N/S
2019-02-01 | 7.1 | 149 | 784 | 168 | 31.5 | 21.19 | <0.25 | 4.75 | N/S | N/S | N/S | N/S | N/S | N/S | N/S | N/S | N/S | N/S | N/S | N/S | N/S | N/S | N/S | N/S | N/S | N/S | N/S | N/S | N/S | N/S | N/S | N/S | N/S | N/S
2019-02-02 | 6.8 | T/X | 766 | 59 | 26 | 19.46 | <0.25 | 3.99 | N/S | N/S | N/S | N/S | N/S | N/S | N/S | N/S | N/S | N/S | N/S | N/S | N/S | N/S | N/S | N/S | N/S | N/S | N/S | N/S | N/S | N/S | N/S | N/S | N/S | N/S
2019-02-03 | 6.9 | T/X | 1070 | 130 | 17.9 | 11.81 | <0.25 | 3.04 | N/S | N/S | N/S | N/S | N/S | N/S | N/S | N/S | N/S | N/S | N/S | N/S | N/S | N/S | N/S | N/S | N/S | N/S | N/S | N/S | N/S | N/S | N/S | N/S | N/S | N/S
2019-02-04 | 7 | 90 | 972 | 82 | 11.4 | 5.23 | 1.24 | 1.81 | N/S | 333 | 0.3 | 22 | N/S | 46 | N/S | N/S | N/S | N/S | N/S | N/S | N/S | N/S | N/S | N/S | N/S | N/S | N/S | N/S | N/S | N/S | N/S | N/S | N/S | N/S
2019-02-05 | 7 | 375 | 1358 | 675 | 44.2 | 7.26 | 1.47 | 7.93 | 0.85 | N/S | N/S | N/S | N/S | N/S | <0.005 | <0.001 | 0.002 | 0.106 | <0.002 | 0.006 | 0.1 | 4.08 | 0.13 | 0.003 | 0.132 | <0.5 | 0.006 | <0.002 | <0.006 | 0.198 | 0.001 | <0.002 | <0.002 | <3
2019-02-06 | 7.1 | 52 | 878 | 55 | 10 | 5.94 | 2.13 | 1.43 | N/S | N/S | N/S | N/S | 5 | N/S | N/S | N/S | N/S | N/S | N/S | N/S | N/S | N/S | N/S | N/S | N/S | N/S | N/S | N/S | N/S | N/S | N/S | N/S | N/S | N/S
2019-02-07 | 7 | 37 | 852 | 33 | 8.1 | 4.95 | 1.53 | 1.07 | N/S | N/S | N/S | N/S | N/S | N/S | N/S | N/S | N/S | N/S | N/S | N/S | N/S | N/S | N/S | N/S | N/S | N/S | N/S | N/S | N/S | N/S | N/S | N/S | N/S | N/S
2019-02-08 | 7.2 | 63 | 914 | 60 | 11.1 | 7.14 | 1.59 | 1.54 | N/S | N/S | N/S | N/S | N/S | N/S | N/S | N/S | N/S | N/S | N/S | N/S | N/S | N/S | N/S | N/S | N/S | N/S | N/S | N/S | N/S | N/S | N/S | N/S | N/S | N/S
2019-02-09 | 7 | 88 | 884 | 68 | 17.4 | 10.37 | 0.98 | 2.6 | N/S | N/S | N/S | N/S | N/S | N/S | N/S | N/S | N/S | N/S | N/S | N/S | N/S | N/S | N/S | N/S | N/S | N/S | N/S | N/S | N/S | N/S | N/S | N/S | N/S | N/S
2019-02-10 | 7.2 | 111 | 876 | 58 | 20.7 | 12.24 | 0.54 | 2.78 | N/S | N/S | N/S | N/S | N/S | N/S | N/S | N/S | N/S | N/S | N/S | N/S | N/S | N/S | N/S | N/S | N/S | N/S | N/S | N/S | N/S | N/S | N/S | N/S | N/S | N/S
2019-02-11 | 7.1 | 88 | 772 | 108 | 19.9 | 13.25 | 0.26 | 3.05 | N/S | 232 | 0.4 | 35 | N/S | 63 | N/S | N/S | N/S | N/S | N/S | N/S | N/S | N/S | N/S | N/S | N/S | N/S | N/S | N/S | N/S | N/S | N/S | N/S | N/S | N/S
2019-02-12 | 7.1 | 82 | 984 | 70 | 18.5 | 12.62 | 0.26 | 2.73 | 1.56 | N/S | N/S | N/S | N/S | N/S | <0.005 | <0.001 | 0.001 | 0.051 | <0.002 | <0.004 | 0.025 | 0.42 | N/S | 0.001 | 0.055 | <0.5 | 0.003 | 0.001 | <0.006 | 0.049 | 0.001 | <0.002 | <0.002 | <3
2019-02-13 | 7.3 | 77 | 960 | 60 | 19.4 | 12.65 | 0.66 | 2.87 | N/S | N/S | N/S | N/S | 15 | N/S | N/S | N/S | N/S | N/S | N/S | N/S | N/S | N/S | N/S | N/S | N/S | N/S | N/S | N/S | N/S | N/S | N/S | N/S | N/S | N/S
2019-02-14 | 7 | 53 | 956 | 40 | 19.4 | 13 | 1.26 | 2.67 | N/S | N/S | N/S | N/S | N/S | N/S | N/S | N/S | N/S | N/S | N/S | N/S | N/S | N/S | N/S | N/S | N/S | N/S | N/S | N/S | N/S | N/S | N/S | N/S | N/S | N/S
2019-02-15 | 7.1 | 71 | 944 | 68 | 18.5 | 11.99 | 1.59 | 2.73 | N/S | N/S | N/S | N/S | N/S | N/S | N/S | N/S | N/S | N/S | N/S | N/S | N/S | N/S | N/S | N/S | N/S | N/S | N/S | N/S | N/S | N/S | N/S | N/S | N/S | N/S
2019-02-16 | 7.2 | 89 | 874 | 58 | 20.6 | 13.57 | 0.8 | 3.09 | N/S | N/S | N/S | N/S | N/S | N/S | N/S | N/S | N/S | N/S | N/S | N/S | N/S | N/S | N/S | N/S | N/S | N/S | N/S | N/S | N/S | N/S | N/S | N/S | N/S | N/S
2019-02-17 | 7.3 | 120 | 918 | 98 | 24.9 | 15.85 | <0.25 | 3.74 | N/S | N/S | N/S | N/S | N/S | N/S | N/S | N/S | N/S | N/S | N/S | N/S | N/S | N/S | N/S | N/S | N/S | N/S | N/S | N/S | N/S | N/S | N/S | N/S | N/S | N/S
2019-02-18 | 7.2 | 92 | 932 | 62 | 25.1 | 16.01 | <0.25 | 3.69 | N/S | 253 | 0.6 | 32 | N/S | 66 | N/S | N/S | N/S | N/S | N/S | N/S | N/S | N/S | N/S | N/S | N/S | N/S | N/S | N/S | N/S | N/S | N/S | N/S | N/S | N/S
2019-02-19 | 7.2 | 87 | 898 | 66 | 23.7 | 14.77 | 0.71 | 3.74 | 2.26 | N/S | N/S | N/S | N/S | N/S | <0.005 | 0.001 | 0.001 | 0.051 | <0.002 | <0.004 | 0.03 | 0.44 | N/S | 0.001 | 0.059 | <0.5 | 0.004 | <0.002 | <0.006 | 0.056 | 0.001 | <0.002 | <0.002 | <3
2019-02-20 | 7.1 | 70 | 902 | 50 | 22.4 | 14.69 | 2.13 | 3.5 | N/S | N/S | N/S | N/S | 21 | N/S | N/S | N/S | N/S | N/S | N/S | N/S | N/S | N/S | N/S | N/S | N/S | N/S | N/S | N/S | N/S | N/S | N/S | N/S | N/S | N/S
2019-02-21 | 6.9 | 94 | 968 | 70 | 22.8 | 14.2 | 2.16 | 3.63 | N/S | N/S | N/S | N/S | N/S | N/S | N/S | N/S | N/S | N/S | N/S | N/S | N/S | N/S | N/S | N/S | N/S | N/S | N/S | N/S | N/S | N/S | N/S | N/S | N/S | N/S
2019-02-22 | 7.2 | 75 | 922 | 72 | 23 | 14.19 | 1.18 | 3.8 | N/S | N/S | N/S | N/S | N/S | N/S | N/S | N/S | N/S | N/S | N/S | N/S | N/S | N/S | N/S | N/S | N/S | N/S | N/S | N/S | N/S | N/S | N/S | N/S | N/S | N/S
2019-02-23 | 7.2 | 108 | 960 | 98 | 22.6 | 12.9 | <0.25 | 3.63 | N/S | N/S | N/S | N/S | N/S | N/S | N/S | N/S | N/S | N/S | N/S | N/S | N/S | N/S | N/S | N/S | N/S | N/S | N/S | N/S | N/S | N/S | N/S | N/S | N/S | N/S
2019-02-24 | 7.1 | 67 | 780 | 71 | 12.5 | 6.57 | 0.93 | 1.97 | N/S | N/S | N/S | N/S | N/S | N/S | N/S | N/S | N/S | N/S | N/S | N/S | N/S | N/S | N/S | N/S | N/S | N/S | N/S | N/S | N/S | N/S | N/S | N/S | N/S | N/S
2019-02-25 | 7.1 | 75 | 896 | 51 | 15.1 | 10.26 | 1.61 | 2.39 | N/S | 282 | 0.4 | 24 | N/S | 57 | N/S | N/S | N/S | N/S | N/S | N/S | N/S | N/S | N/S | N/S | N/S | N/S | N/S | N/S | N/S | N/S | N/S | N/S | N/S | N/S
2019-02-26 | 7.2 | 72 | 828 | 46 | 17.7 | 12.44 | 1.75 | 2.75 | 1.71 | N/S | N/S | N/S | N/S | N/S | <0.005 | <0.001 | 0.001 | 0.052 | <0.002 | <0.004 | 0.022 | 0.32 | N/S | <0.002 | 0.062 | <0.5 | 0.002 | <0.002 | <0.006 | 0.044 | 0.001 | <0.002 | <0.002 | <3
2019-02-27 | 7.4 | 96 | 870 | 72 | 22.8 | 15.07 | 1.38 | 3.42 | N/S | N/S | N/S | N/S | 15 | N/S | N/S | N/S | N/S | N/S | N/S | N/S | N/S | N/S | N/S | N/S | N/S | N/S | N/S | N/S | N/S | N/S | N/S | N/S | N/S | N/S
2019-02-28 | 7.2 | 124 | 836 | 92 | 24.5 | 15.96 | 1.09 | 4.01 | N/S | N/S | N/S | N/S | N/S | N/S | N/S | N/S | N/S | N/S | N/S | N/S | N/S | N/S | N/S | N/S | N/S | N/S | N/S | N/S | N/S | N/S | N/S | N/S | N/S | N/S
2019-03-01 | 7.3 | 95 | 810 | 84 | 21.4 | 16.63 | <0.25 | 3.71 | N/S | N/S | N/S | N/S | N/S | N/S | N/S | N/S | N/S | N/S | N/S | N/S | N/S | N/S | N/S | N/S | N/S | N/S | N/S | N/S | N/S | N/S | N/S | N/S | N/S | N/S
2019-03-02 | 7.4 | 91 | 796 | 52 | 22 | 16.81 | <0.25 | 3.76 | N/S | N/S | N/S | N/S | N/S | N/S | N/S | N/S | N/S | N/S | N/S | N/S | N/S | N/S | N/S | N/S | N/S | N/S | N/S | N/S | N/S | N/S | N/S | N/S | N/S | N/S
2019-03-03 | 7.4 | 100 | 856 | 57 | 23.4 | 18.43 | <0.25 | 3.79 | N/S | N/S | N/S | N/S | N/S | N/S | N/S | N/S | N/S | N/S | N/S | N/S | N/S | N/S | N/S | N/S | N/S | N/S | N/S | N/S | N/S | N/S | N/S | N/S | N/S | N/S
2019-03-04 | 7.5 | 90 | 740 | 60 | 26.4 | 17.84 | <0.25 | 3.88 | N/S | 193 | 0.5 | 32 | N/S | 65 | N/S | N/S | N/S | N/S | N/S | N/S | N/S | N/S | N/S | N/S | N/S | N/S | N/S | N/S | N/S | N/S | N/S | N/S | N/S | N/S
2019-03-05 | 7.4 | 94 | 750 | 58 | 27.3 | 18.95 | 0.72 | 3.84 | 2.51 | N/S | N/S | N/S | N/S | N/S | <0.005 | 0.001 | 0.001 | 0.042 | <0.002 | <0.004 | 0.027 | 0.36 | T/X | 0.001 | 0.068 | <0.5 | 0.003 | 0.002 | <0.006 | 0.055 | 0.001 | <0.002 | <0.002 | <3
2019-03-06 | 7.3 | 86 | 830 | 58 | 30 | 21.17 | <0.25 | 4.11 | N/S | N/S | N/S | N/S | 16 | N/S | N/S | N/S | N/S | N/S | N/S | N/S | N/S | N/S | N/S | N/S | N/S | N/S | N/S | N/S | N/S | N/S | N/S | N/S | N/S | N/S
2019-03-07 | 7.2 | 84 | 756 | 55 | 29 | 20.76 | <0.25 | 4.32 | N/S | N/S | N/S | N/S | N/S | N/S | N/S | N/S | N/S | N/S | N/S | N/S | N/S | N/S | N/S | N/S | N/S | N/S | N/S | N/S | N/S | N/S | N/S | N/S | N/S | N/S
2019-03-08 | 7.2 | 125 | 800 | 116 | 31.8 | 22.59 | <0.25 | 4.69 | N/S | N/S | N/S | N/S | N/S | N/S | N/S | N/S | N/S | N/S | N/S | N/S | N/S | N/S | N/S | N/S | N/S | N/S | N/S | N/S | N/S | N/S | N/S | N/S | N/S | N/S
2019-03-09 | 7.3 | 141 | 830 | 140 | 32.5 | 19.78 | <0.25 | 5.28 | N/S | N/S | N/S | N/S | N/S | N/S | N/S | N/S | N/S | N/S | N/S | N/S | N/S | N/S | N/S | N/S | N/S | N/S | N/S | N/S | N/S | N/S | N/S | N/S | N/S | N/S
2019-03-10 | 7.2 | 228 | 938 | 313 | 33.6 | 12.77 | <0.25 | 5.96 | N/S | N/S | N/S | N/S | N/S | N/S | N/S | N/S | N/S | N/S | N/S | N/S | N/S | N/S | N/S | N/S | N/S | N/S | N/S | N/S | N/S | N/S | N/S | N/S | N/S | N/S
2019-03-11 | 7.3 | 124 | 846 | 144 | 26.6 | 15.16 | 0.97 | 3.99 | N/S | 184 | 0.6 | 30 | N/S | 55 | N/S | N/S | N/S | N/S | N/S | N/S | N/S | N/S | N/S | N/S | N/S | N/S | N/S | N/S | N/S | N/S | N/S | N/S | N/S | N/S
2019-03-12 | 7.3 | 93 | 822 | 77 | 26.4 | 16.7 | <0.25 | 3.56 | 2.25 | N/S | N/S | N/S | N/S | N/S | 0.005 | <0.001 | 0.001 | 0.05 | <0.002 | <0.004 | 0.033 | 0.46 | N/S | 0.001 | 0.064 | <0.5 | 0.003 | 0.001 | <0.006 | 0.061 | 0.001 | <0.002 | <0.002 | <3
2019-03-13 | 7.2 | 71 | 844 | 73 | 15.4 | 10.41 | <0.25 | 2.83 | N/S | N/S | N/S | N/S | 19 | N/S | N/S | N/S | N/S | N/S | N/S | N/S | N/S | N/S | N/S | N/S | N/S | N/S | N/S | N/S | N/S | N/S | N/S | N/S | N/S | N/S
2019-03-14 | 7.3 | 45 | 834 | 62 | 10.6 | 6.55 | <0.25 | 1.94 | N/S | N/S | N/S | N/S | N/S | N/S | N/S | N/S | N/S | N/S | N/S | N/S | N/S | N/S | N/S | N/S | N/S | N/S | N/S | N/S | N/S | N/S | N/S | N/S | N/S | N/S
2019-03-15 | 7.3 | 67 | 916 | 43 | 11.1 | 7.92 | 0.92 | 1.87 | N/S | N/S | N/S | N/S | N/S | N/S | N/S | N/S | N/S | N/S | N/S | N/S | N/S | N/S | N/S | N/S | N/S | N/S | N/S | N/S | N/S | N/S | N/S | N/S | N/S | N/S
2019-03-16 | 7.4 | 37 | 866 | 26 | 13.3 | 10.1 | 0.28 | 2.35 | N/S | N/S | N/S | N/S | N/S | N/S | N/S | N/S | N/S | N/S | N/S | N/S | N/S | N/S | N/S | N/S | N/S | N/S | N/S | N/S | N/S | N/S | N/S | N/S | N/S | N/S
2019-03-17 | 7.2 | 70 | 800 | 42 | 16.1 | 11.85 | <0.25 | 2.82 | N/S | N/S | N/S | N/S | N/S | N/S | N/S | N/S | N/S | N/S | N/S | N/S | N/S | N/S | N/S | N/S | N/S | N/S | N/S | N/S | N/S | N/S | N/S | N/S | N/S | N/S
2019-03-18 | 7.3 | 94 | 866 | 74 | 19 | 11.65 | 0.5 | 3.22 | N/S | 223 | 0.4 | 29 | N/S | 59 | N/S | N/S | N/S | N/S | N/S | N/S | N/S | N/S | N/S | N/S | N/S | N/S | N/S | N/S | N/S | N/S | N/S | N/S | N/S | N/S
2019-03-19 | 7.3 | 79 | 918 | 53 | 19.7 | 13.39 | <0.25 | 3.12 | 1.97 | N/S | N/S | N/S | N/S | N/S | <0.005 | <0.001 | 0.001 | 0.052 | <0.002 | <0.004 | 0.02 | 0.34 | N/S | <0.002 | 0.065 | <0.5 | 0.003 | 0.001 | <0.006 | 0.045 | 0.001 | <0.002 | <0.002 | <3
2019-03-20 | 7.3 | 75 | 910 | 47 | 20.6 | 14.28 | 0.48 | 3.01 | N/S | N/S | N/S | N/S | 19 | N/S | N/S | N/S | N/S | N/S | N/S | N/S | N/S | N/S | N/S | N/S | N/S | N/S | N/S | N/S | N/S | N/S | N/S | N/S | N/S | N/S
2019-03-21 | 7.2 | 77 | 880 | 62 | 20.2 | 13.29 | <0.25 | 3.23 | N/S | N/S | N/S | N/S | N/S | N/S | N/S | N/S | N/S | N/S | N/S | N/S | N/S | N/S | N/S | N/S | N/S | N/S | N/S | N/S | N/S | N/S | N/S | N/S | N/S | N/S
2019-03-22 | 7.4 | 74 | 784 | 57 | 20.4 | 13.78 | 0.95 | 3.48 | N/S | N/S | N/S | N/S | N/S | N/S | N/S | N/S | N/S | N/S | N/S | N/S | N/S | N/S | N/S | N/S | N/S | N/S | N/S | N/S | N/S | N/S | N/S | N/S | N/S | N/S
2019-03-23 | 7.5 | 86 | 820 | 40 | 24.8 | 15.39 | <0.25 | 4.16 | N/S | N/S | N/S | N/S | N/S | N/S | N/S | N/S | N/S | N/S | N/S | N/S | N/S | N/S | N/S | N/S | N/S | N/S | N/S | N/S | N/S | N/S | N/S | N/S | N/S | N/S
2019-03-24 | 7.4 | 96 | 796 | 144 | 25.3 | 16.05 | <0.25 | 4.19 | N/S | N/S | N/S | N/S | N/S | N/S | N/S | N/S | N/S | N/S | N/S | N/S | N/S | N/S | N/S | N/S | N/S | N/S | N/S | N/S | N/S | N/S | N/S | N/S | N/S | N/S
2019-03-25 | 7.3 | 229 | 1052 | 267 | 33.8 | 15.17 | <0.25 | 5.73 | N/S | 215 | 0.5 | 35 | N/S | 53 | N/S | N/S | N/S | N/S | N/S | N/S | N/S | N/S | N/S | N/S | N/S | N/S | N/S | N/S | N/S | N/S | N/S | N/S | N/S | N/S
2019-03-26 | 7.2 | 144 | 966 | 200 | 30.3 | 14.8 | 0.45 | 5.22 | 2.14 | N/S | N/S | N/S | N/S | N/S | 0.01 | <0.001 | 0.001 | 0.062 | <0.002 | 0.002 | 0.048 | 0.65 | N/S | 0.001 | 0.072 | <0.5 | 0.005 | 0.001 | <0.006 | 0.098 | 0.001 | <0.002 | <0.002 | <3
2019-03-27 | 7.3 | 79 | 804 | 62 | 23.6 | 15.98 | <0.25 | 3.92 | N/S | N/S | N/S | N/S | 10 | N/S | N/S | N/S | N/S | N/S | N/S | N/S | N/S | N/S | N/S | N/S | N/S | N/S | N/S | N/S | N/S | N/S | N/S | N/S | N/S | N/S
2019-03-28 | 7.2 | T/X | 808 | 74 | 25.8 | 16.41 | <0.25 | 4.04 | N/S | N/S | N/S | N/S | N/S | N/S | N/S | N/S | N/S | N/S | N/S | N/S | N/S | N/S | N/S | N/S | N/S | N/S | N/S | N/S | N/S | N/S | N/S | N/S | N/S | N/S
2019-03-29 | 7.5 | 80 | 800 | 70 | 24.3 | 16.42 | <0.25 | 4 | N/S | N/S | N/S | N/S | N/S | N/S | N/S | N/S | N/S | N/S | N/S | N/S | N/S | N/S | N/S | N/S | N/S | N/S | N/S | N/S | N/S | N/S | N/S | N/S | N/S | N/S
2019-03-30 | 6.9 | 80 | 826 | 70 | 23.7 | 16.58 | <0.25 | 3.75 | N/S | N/S | N/S | N/S | N/S | N/S | N/S | N/S | N/S | N/S | N/S | N/S | N/S | N/S | N/S | N/S | N/S | N/S | N/S | N/S | N/S | N/S | N/S | N/S | N/S | N/S
2019-03-31 | 7.2 | 90 | 800 | 55 | 25 | 17.35 | <0.25 | 3.74 | N/S | N/S | N/S | N/S | N/S | N/S | N/S | N/S | N/S | N/S | N/S | N/S | N/S | N/S | N/S | N/S | N/S | N/S | N/S | N/S | N/S | N/S | N/S | N/S | N/S | N/S
2019-04-01 | 7.2 | 83 | 788 | 44 | 26.5 | 18.67 | <0.25 | 3.57 | N/S | 194 | 0.6 | 42 | N/S | 70 | N/S | N/S | N/S | N/S | N/S | N/S | N/S | N/S | N/S | N/S | N/S | N/S | N/S | N/S | N/S | N/S | N/S | N/S | N/S | N/S
2019-04-02 | 7.4 | 83 | 804 | 56 | 26.1 | 18.6 | 0.36 | 3.64 | 2.42 | N/S | N/S | N/S | N/S | N/S | 0.005 | 0.001 | 0.001 | 0.047 | <0.002 | <0.004 | 0.025 | 0.33 | 0.09 | <0.002 | 0.071 | <0.5 | 0.002 | <0.004 | <0.004 | 0.044 | 0.001 | <0.002 | <0.002 | <3
2019-04-03 | 7.2 | 136 | 870 | 132 | 30 | 18.89 | <0.25 | 4.91 | N/S | N/S | N/S | N/S | 36 | N/S | N/S | N/S | N/S | N/S | N/S | N/S | N/S | N/S | N/S | N/S | N/S | N/S | N/S | N/S | N/S | N/S | N/S | N/S | N/S | N/S
2019-04-04 | 7.1 | 114 | 828 | 90 | 27.9 | 19.47 | <0.25 | 4.17 | N/S | N/S | N/S | N/S | N/S | N/S | N/S | N/S | N/S | N/S | N/S | N/S | N/S | N/S | N/S | N/S | N/S | N/S | N/S | N/S | N/S | N/S | N/S | N/S | N/S | N/S
2019-04-05 | 7.1 | 87 | 798 | 71 | 27 | 18.4 | <0.25 | 4.11 | N/S | N/S | N/S | N/S | N/S | N/S | N/S | N/S | N/S | N/S | N/S | N/S | N/S | N/S | N/S | N/S | N/S | N/S | N/S | N/S | N/S | N/S | N/S | N/S | N/S | N/S
2019-04-06 | 7.1 | 98 | 800 | 66 | 29.1 | 19.85 | <0.25 | 4.01 | N/S | N/S | N/S | N/S | N/S | N/S | N/S | N/S | N/S | N/S | N/S | N/S | N/S | N/S | N/S | N/S | N/S | N/S | N/S | N/S | N/S | N/S | N/S | N/S | N/S | N/S
2019-04-07 | 7.1 | 138 | 780 | 92 | 31.5 | 19.59 | <0.25 | 4.41 | N/S | N/S | N/S | N/S | N/S | N/S | N/S | N/S | N/S | N/S | N/S | N/S | N/S | N/S | N/S | N/S | N/S | N/S | N/S | N/S | N/S | N/S | N/S | N/S | N/S | N/S
2019-04-08 | 7.7 | 155 | 930 | 194 | 34.7 | 18.18 | <0.25 | 5.29 | N/S | 188 | 0.5 | 41 | N/S | 62 | N/S | N/S | N/S | N/S | N/S | N/S | N/S | N/S | N/S | N/S | N/S | N/S | N/S | N/S | N/S | N/S | N/S | N/S | N/S | N/S
2019-04-09 | 7.1 | 106 | 862 | 118 | 30.5 | 18.67 | <0.25 | 4.5 | 2.73 | N/S | N/S | N/S | N/S | N/S | 0.005 | <0.001 | 0.001 | 0.062 | <0.002 | 0.002 | 0.018 | 0.62 | N/S | 0.001 | 0.079 | <0.5 | 0.006 | <0.004 | <0.004 | 0.094 | <0.002 | <0.002 | <0.002 | <3
2019-04-10 | 7 | 111 | 792 | 120 | 28.2 | 17.63 | <0.25 | 4.54 | N/S | N/S | N/S | N/S | 23 | N/S | N/S | N/S | N/S | N/S | N/S | N/S | N/S | N/S | N/S | N/S | N/S | N/S | N/S | N/S | N/S | N/S | N/S | N/S | N/S | N/S
2019-04-11 | 6.9 | 141 | 870 | 160 | 30.7 | 17.91 | 0.41 | 4.71 | N/S | N/S | N/S | N/S | N/S | N/S | N/S | N/S | N/S | N/S | N/S | N/S | N/S | N/S | N/S | N/S | N/S | N/S | N/S | N/S | N/S | N/S | N/S | N/S | N/S | N/S
2019-04-12 | 7.3 | 89 | 770 | 90 | T/X | T/X | T/X | T/X | N/S | N/S | N/S | N/S | N/S | N/S | N/S | N/S | N/S | N/S | N/S | N/S | N/S | N/S | N/S | N/S | N/S | N/S | N/S | N/S | N/S | N/S | N/S | N/S | N/S | N/S
2019-04-13 | 7.1 | 76 | 786 | 50 | 22.8 | 16.66 | <0.25 | 3.17 | N/S | N/S | N/S | N/S | N/S | N/S | N/S | N/S | N/S | N/S | N/S | N/S | N/S | N/S | N/S | N/S | N/S | N/S | N/S | N/S | N/S | N/S | N/S | N/S | N/S | N/S
2019-04-14 | 7.5 | 91 | 804 | 54 | 25.7 | 18.27 | 0.36 | 3.43 | N/S | N/S | N/S | N/S | N/S | N/S | N/S | N/S | N/S | N/S | N/S | N/S | N/S | N/S | N/S | N/S | N/S | N/S | N/S | N/S | N/S | N/S | N/S | N/S | N/S | N/S
2019-04-15 | 7.2 | 95 | 826 | 94 | 19.8 | 12.83 | 0.38 | 2.93 | N/S | 211 | 0.5 | 34 | N/S | 51 | N/S | N/S | N/S | N/S | N/S | N/S | N/S | N/S | N/S | N/S | N/S | N/S | N/S | N/S | N/S | N/S | N/S | N/S | N/S | N/S
2019-04-16 | 7.5 | 51 | 762 | 33 | 12.9 | 8.76 | 0.37 | 2.05 | 1.45 | N/S | N/S | N/S | N/S | N/S | <0.005 | 0.001 | 0.001 | 0.044 | <0.002 | <0.004 | 0.015 | 0.34 | N/S | <0.002 | 0.053 | <0.5 | 0.002 | <0.004 | <0.004 | 0.035 | <0.002 | <0.002 | <0.002 | <3
2019-04-17 | 7.6 | 66 | 802 | 43 | 17.5 | 12.03 | 0.25 | 2.75 | N/S | N/S | N/S | N/S | 15 | N/S | N/S | N/S | N/S | N/S | N/S | N/S | N/S | N/S | N/S | N/S | N/S | N/S | N/S | N/S | N/S | N/S | N/S | N/S | N/S | N/S
2019-04-18 | 7.2 | 79 | 812 | 45 | 20.8 | 14.35 | 0.4 | 3.03 | N/S | N/S | N/S | N/S | N/S | N/S | N/S | N/S | N/S | N/S | N/S | N/S | N/S | N/S | N/S | N/S | N/S | N/S | N/S | N/S | N/S | N/S | N/S | N/S | N/S | N/S
2019-04-19 | 7.2 | 82 | 792 | 58 | 22.8 | 15.69 | 0.31 | 3.37 | N/S | N/S | N/S | N/S | N/S | N/S | N/S | N/S | N/S | N/S | N/S | N/S | N/S | N/S | N/S | N/S | N/S | N/S | N/S | N/S | N/S | N/S | N/S | N/S | N/S | N/S
2019-04-20 | 7.5 | 81 | 762 | 58 | 25.9 | 16.85 | <0.25 | 3.76 | N/S | N/S | N/S | N/S | N/S | N/S | N/S | N/S | N/S | N/S | N/S | N/S | N/S | N/S | N/S | N/S | N/S | N/S | N/S | N/S | N/S | N/S | N/S | N/S | N/S | N/S
2019-04-21 | 7.8 | 68 | 714 | 39 | 26.2 | 17.81 | <0.25 | 3.81 | N/S | N/S | N/S | N/S | N/S | N/S | N/S | N/S | N/S | N/S | N/S | N/S | N/S | N/S | N/S | N/S | N/S | N/S | N/S | N/S | N/S | N/S | N/S | N/S | N/S | N/S
2019-04-22 | 7.1 | 103 | 746 | 76 | 30.4 | 21.3 | <0.25 | 4.4 | N/S | 170 | 0.5 | 38 | N/S | 59 | N/S | N/S | N/S | N/S | N/S | N/S | N/S | N/S | N/S | N/S | N/S | N/S | N/S | N/S | N/S | N/S | N/S | N/S | N/S | N/S
2019-04-23 | 7 | 213 | 996 | 313 | 41 | 17.59 | 0.47 | 6.6 | 2.46 | N/S | N/S | N/S | N/S | N/S | 0.006 | 0.001 | 0.002 | 0.081 | <0.002 | 0.004 | 0.102 | 1.67 | N/S | 0.003 | 0.09 | <0.5 | 0.007 | <0.004 | <0.004 | 0.209 | 0.001 | <0.002 | <0.002 | <3
2019-04-24 | 7.4 | 79 | 774 | 73 | 25.2 | 17.79 | 0.84 | 3.84 | N/S | N/S | N/S | N/S | 23 | N/S | N/S | N/S | N/S | N/S | N/S | N/S | N/S | N/S | N/S | N/S | N/S | N/S | N/S | N/S | N/S | N/S | N/S | N/S | N/S | N/S
2019-04-25 | 7.1 | 90 | 748 | 47 | 25.7 | 18.68 | 0.87 | 3.92 | N/S | N/S | N/S | N/S | N/S | N/S | N/S | N/S | N/S | N/S | N/S | N/S | N/S | N/S | N/S | N/S | N/S | N/S | N/S | N/S | N/S | N/S | N/S | N/S | N/S | N/S
2019-04-26 | 7.2 | 81 | 746 | 86 | 25.3 | 18.96 | 0.47 | 3.87 | N/S | N/S | N/S | N/S | N/S | N/S | N/S | N/S | N/S | N/S | N/S | N/S | N/S | N/S | N/S | N/S | N/S | N/S | N/S | N/S | N/S | N/S | N/S | N/S | N/S | N/S
2019-04-27 | 7.3 | 167 | 908 | 224 | 35.4 | 20.7 | <0.25 | 5.27 | N/S | N/S | N/S | N/S | N/S | N/S | N/S | N/S | N/S | N/S | N/S | N/S | N/S | N/S | N/S | N/S | N/S | N/S | N/S | N/S | N/S | N/S | N/S | N/S | N/S | N/S
2019-04-28 | 7.4 | 155 | 862 | 198 | 22.7 | 11.81 | 0.38 | 3.51 | N/S | N/S | N/S | N/S | N/S | N/S | N/S | N/S | N/S | N/S | N/S | N/S | N/S | N/S | N/S | N/S | N/S | N/S | N/S | N/S | N/S | N/S | N/S | N/S | N/S | N/S
2019-04-29 | 7.1 | 51 | 620 | 48 | 8.4 | 4.99 | 0.99 | 1.38 | N/S | 135 | 0.3 | 18 | N/S | 43 | N/S | N/S | N/S | N/S | N/S | N/S | N/S | N/S | N/S | N/S | N/S | N/S | N/S | N/S | N/S | N/S | N/S | N/S | N/S | N/S
2019-04-30 | 7.2 | 77 | 662 | 87 | 10.2 | 5.27 | 4.42 | 1.75 | 0.85 | N/S | N/S | N/S | N/S | N/S | <0.005 | <0.001 | 0.001 | 0.046 | <0.002 | 0.002 | 0.027 | 0.76 | N/S | 0.001 | 0.047 | <0.5 | 0.003 | <0.004 | <0.004 | 0.052 | 0.001 | <0.002 | <0.002 | <3
2019-05-01 | 7.1 | 31 | 524 | 26 | 5.5 | 3.33 | 0.91 | 1.08 | N/S | N/S | N/S | N/S | 5 | N/S | N/S | N/S | N/S | N/S | N/S | N/S | N/S | N/S | N/S | N/S | N/S | N/S | N/S | N/S | N/S | N/S | N/S | N/S | N/S | N/S
2019-05-02 | 7.2 | 116 | 696 | 158 | 12.4 | 4.99 | 0.94 | 2.31 | N/S | N/S | N/S | N/S | N/S | N/S | N/S | N/S | N/S | N/S | N/S | N/S | N/S | N/S | N/S | N/S | N/S | N/S | N/S | N/S | N/S | N/S | N/S | N/S | N/S | N/S
2019-05-03 | 7.2 | 23 | 610 | 10 | 8.3 | 5.94 | 1.34 | 1.2 | N/S | N/S | N/S | N/S | N/S | N/S | N/S | N/S | N/S | N/S | N/S | N/S | N/S | N/S | N/S | N/S | N/S | N/S | N/S | N/S | N/S | N/S | N/S | N/S | N/S | N/S
2019-05-04 | 7.2 | 37 | 678 | 20 | 12.4 | 9.74 | 0.81 | 1.74 | N/S | N/S | N/S | N/S | N/S | N/S | N/S | N/S | N/S | N/S | N/S | N/S | N/S | N/S | N/S | N/S | N/S | N/S | N/S | N/S | N/S | N/S | N/S | N/S | N/S | N/S
2019-05-05 | 7.2 | 369 | 1286 | 675 | 53.4 | 12.8 | 0.46 | 9.46 | N/S | N/S | N/S | N/S | N/S | N/S | N/S | N/S | N/S | N/S | N/S | N/S | N/S | N/S | N/S | N/S | N/S | N/S | N/S | N/S | N/S | N/S | N/S | N/S | N/S | N/S
2019-05-06 | 7.2 | 85 | 738 | 79 | 19.5 | 13.35 | 0.71 | 2.99 | N/S | 155 | 0.5 | 20 | N/S | 57 | N/S | N/S | N/S | N/S | N/S | N/S | N/S | N/S | N/S | N/S | N/S | N/S | N/S | N/S | N/S | N/S | N/S | N/S | N/S | N/S
2019-05-07 | 7.2 | 54 | 684 | 32 | 13.2 | 10 | 0.92 | 2.36 | 1.79 | N/S | N/S | N/S | N/S | N/S | <0.005 | 0.001 | 0.001 | 0.036 | <0.002 | <0.004 | 0.032 | 0.27 | 0.08 | <0.002 | 0.05 | <0.5 | 0.003 | <0.004 | <0.004 | 0.03 | <0.002 | <0.002 | <0.002 | <3
2019-05-08 | 7 | 75 | 684 | 58 | 16.8 | 11.56 | 0.82 | 2.38 | N/S | N/S | N/S | N/S | 11 | N/S | N/S | N/S | N/S | N/S | N/S | N/S | N/S | N/S | N/S | N/S | N/S | N/S | N/S | N/S | N/S | N/S | N/S | N/S | N/S | N/S
2019-05-09 | 7.2 | 87 | 604 | 94 | 11.8 | 5.56 | 0.7 | 1.97 | N/S | N/S | N/S | N/S | N/S | N/S | N/S | N/S | N/S | N/S | N/S | N/S | N/S | N/S | N/S | N/S | N/S | N/S | N/S | N/S | N/S | N/S | N/S | N/S | N/S | N/S
2019-05-10 | 7.3 | 55 | 658 | 43 | 11.6 | 8 | 0.86 | 1.69 | N/S | N/S | N/S | N/S | N/S | N/S | N/S | N/S | N/S | N/S | N/S | N/S | N/S | N/S | N/S | N/S | N/S | N/S | N/S | N/S | N/S | N/S | N/S | N/S | N/S | N/S
2019-05-11 | 7.6 | 53 | 666 | 35 | 14.3 | 10.55 | 0.8 | 2.39 | N/S | N/S | N/S | N/S | N/S | N/S | N/S | N/S | N/S | N/S | N/S | N/S | N/S | N/S | N/S | N/S | N/S | N/S | N/S | N/S | N/S | N/S | N/S | N/S | N/S | N/S
2019-05-12 | 7.5 | 67 | 656 | 74 | 15.5 | 11.46 | 0.8 | 2.63 | N/S | N/S | N/S | N/S | N/S | N/S | N/S | N/S | N/S | N/S | N/S | N/S | N/S | N/S | N/S | N/S | N/S | N/S | N/S | N/S | N/S | N/S | N/S | N/S | N/S | N/S
2019-05-13 | 7.5 | 156 | 814 | 154 | 25.1 | 13.45 | 0.72 | 3.79 | N/S | 144 | 0.5 | 20 | N/S | 57 | N/S | N/S | N/S | N/S | N/S | N/S | N/S | N/S | N/S | N/S | N/S | N/S | N/S | N/S | N/S | N/S | N/S | N/S | N/S | N/S
2019-05-14 | 7.2 | 76 | 756 | 130 | 22.4 | 15.34 | 0.71 | 2.9 | 2.07 | N/S | N/S | N/S | N/S | N/S | <0.005 | <0.001 | 0.001 | 0.047 | <0.002 | <0.004 | 0.026 | 0.39 | N/S | 0.001 | 0.07 | <0.5 | 0.003 | <0.004 | <0.004 | 0.044 | <0.002 | <0.002 | <0.002 | <3
2019-05-15 | 7 | 120 | 774 | 102 | 24.3 | 15.4 | 0.33 | 3.81 | N/S | N/S | N/S | N/S | 17 | N/S | N/S | N/S | N/S | N/S | N/S | N/S | N/S | N/S | N/S | N/S | N/S | N/S | N/S | N/S | N/S | N/S | N/S | N/S | N/S | N/S
2019-05-16 | 7.2 | 83 | 706 | 70 | 24 | 15.67 | <0.25 | 3.76 | N/S | N/S | N/S | N/S | N/S | N/S | N/S | N/S | N/S | N/S | N/S | N/S | N/S | N/S | N/S | N/S | N/S | N/S | N/S | N/S | N/S | N/S | N/S | N/S | N/S | N/S
2019-05-17 | 7.2 | 67 | 658 | 62 | 22.3 | 14.53 | 0.52 | 3.66 | N/S | N/S | N/S | N/S | N/S | N/S | N/S | N/S | N/S | N/S | N/S | N/S | N/S | N/S | N/S | N/S | N/S | N/S | N/S | N/S | N/S | N/S | N/S | N/S | N/S | N/S
2019-05-18 | 7.3 | 102 | 688 | 84 | 26.4 | 15.65 | <0.25 | 4.02 | N/S | N/S | N/S | N/S | N/S | N/S | N/S | N/S | N/S | N/S | N/S | N/S | N/S | N/S | N/S | N/S | N/S | N/S | N/S | N/S | N/S | N/S | N/S | N/S | N/S | N/S
2019-05-19 | 7.1 | 74 | 634 | 52 | 23.1 | 14.24 | 0.39 | 3.56 | N/S | N/S | N/S | N/S | N/S | N/S | N/S | N/S | N/S | N/S | N/S | N/S | N/S | N/S | N/S | N/S | N/S | N/S | N/S | N/S | N/S | N/S | N/S | N/S | N/S | N/S
2019-05-20 | 7.1 | 90 | 708 | 76 | 26.6 | 17.22 | 0.44 | 3.47 | N/S | 130 | 0.5 | 28 | N/S | 51 | N/S | N/S | N/S | N/S | N/S | N/S | N/S | N/S | N/S | N/S | N/S | N/S | N/S | N/S | N/S | N/S | N/S | N/S | N/S | N/S
2019-05-21 | 7.2 | 198 | 966 | 258 | 39 | 18.78 | 0.49 | 5.51 | 2.48 | N/S | N/S | N/S | N/S | N/S | 0.005 | <0.001 | 0.001 | 0.058 | <0.002 | 0.003 | 0.019 | 0.7 | N/S | 0.001 | 0.086 | <0.5 | 0.004 | <0.004 | <0.004 | 0.106 | 0.001 | <0.002 | <0.002 | <3
2019-05-22 | 6.8 | 72 | 606 | 59 | 17.8 | 11.6 | 0.48 | 2.61 | N/S | N/S | N/S | N/S | 18 | N/S | N/S | N/S | N/S | N/S | N/S | N/S | N/S | N/S | N/S | N/S | N/S | N/S | N/S | N/S | N/S | N/S | N/S | N/S | N/S | N/S
2019-05-23 | 7.1 | 65 | 648 | 59 | 17.3 | 12.06 | 0.3 | 2.65 | N/S | N/S | N/S | N/S | N/S | N/S | N/S | N/S | N/S | N/S | N/S | N/S | N/S | N/S | N/S | N/S | N/S | N/S | N/S | N/S | N/S | N/S | N/S | N/S | N/S | N/S
2019-05-24 | 7 | 65 | 676 | 62 | 18 | 12.81 | 0.29 | 2.83 | N/S | N/S | N/S | N/S | N/S | N/S | N/S | N/S | N/S | N/S | N/S | N/S | N/S | N/S | N/S | N/S | N/S | N/S | N/S | N/S | N/S | N/S | N/S | N/S | N/S | N/S
2019-05-25 | 7.2 | 76 | 724 | 62 | 20.5 | 13.84 | <0.25 | 3.04 | N/S | N/S | N/S | N/S | N/S | N/S | N/S | N/S | N/S | N/S | N/S | N/S | N/S | N/S | N/S | N/S | N/S | N/S | N/S | N/S | N/S | N/S | N/S | N/S | N/S | N/S
2019-05-26 | 7.2 | 149 | 844 | 196 | 32.1 | 16.33 | <0.25 | 5.08 | N/S | N/S | N/S | N/S | N/S | N/S | N/S | N/S | N/S | N/S | N/S | N/S | N/S | N/S | N/S | N/S | N/S | N/S | N/S | N/S | N/S | N/S | N/S | N/S | N/S | N/S
2019-05-27 | 7.1 | 101 | 732 | 106 | 25.9 | 15.98 | <0.25 | 4.09 | N/S | 119 | 0.5 | 18 | N/S | 47 | N/S | N/S | N/S | N/S | N/S | N/S | N/S | N/S | N/S | N/S | N/S | N/S | N/S | N/S | N/S | N/S | N/S | N/S | N/S | N/S
2019-05-28 | 6.9 | 55 | 652 | 41 | 17.6 | 11.86 | 0.29 | 2.74 | 1.94 | N/S | N/S | N/S | N/S | N/S | <0.005 | 0.001 | 0.001 | 0.042 | <0.002 | <0.004 | 0.021 | 0.38 | N/S | 0.001 | 0.065 | <0.5 | 0.006 | <0.004 | <0.004 | 0.034 | 0.001 | <0.002 | <0.002 | <3
2019-05-29 | 6.8 | 49 | 580 | 41 | 11.8 | 7.16 | 0.45 | 2.03 | N/S | N/S | N/S | N/S | 15 | N/S | N/S | N/S | N/S | N/S | N/S | N/S | N/S | N/S | N/S | N/S | N/S | N/S | N/S | N/S | N/S | N/S | N/S | N/S | N/S | N/S
2019-05-30 | 6.9 | 63 | 594 | 57 | 14 | 8.05 | 0.35 | 2.41 | N/S | N/S | N/S | N/S | N/S | N/S | N/S | N/S | N/S | N/S | N/S | N/S | N/S | N/S | N/S | N/S | N/S | N/S | N/S | N/S | N/S | N/S | N/S | N/S | N/S | N/S
2019-05-31 | 7.1 | 65 | 624 | 56 | 17.2 | 10.53 | 0.29 | 3.13 | N/S | N/S | N/S | N/S | N/S | N/S | N/S | N/S | N/S | N/S | N/S | N/S | N/S | N/S | N/S | N/S | N/S | N/S | N/S | N/S | N/S | N/S | N/S | N/S | N/S | N/S
2019-06-01 | 7.2 | 91 | 686 | 80 | 22.7 | 12.84 | <0.25 | 3.86 | N/S | N/S | N/S | N/S | N/S | N/S | N/S | N/S | N/S | N/S | N/S | N/S | N/S | N/S | N/S | N/S | N/S | N/S | N/S | N/S | N/S | N/S | N/S | N/S | N/S | N/S
2019-06-02 | 7.3 | 87 | 684 | 68 | 22.8 | 14.09 | 0.49 | 3.71 | N/S | N/S | N/S | N/S | N/S | N/S | N/S | N/S | N/S | N/S | N/S | N/S | N/S | N/S | N/S | N/S | N/S | N/S | N/S | N/S | N/S | N/S | N/S | N/S | N/S | N/S
2019-06-03 | 7.2 | 79 | 714 | 70 | 23.9 | 16.56 | 0.45 | 3.96 | N/S | 125 | 0.5 | 24 | N/S | 56 | N/S | N/S | N/S | N/S | N/S | N/S | N/S | N/S | N/S | N/S | N/S | N/S | N/S | N/S | N/S | N/S | N/S | N/S | N/S | N/S
2019-06-04 | 7.2 | 77 | 674 | 64 | 24.3 | 16.89 | 0.3 | 3.93 | 2.74 | N/S | N/S | N/S | N/S | N/S | <0.005 | <0.001 | 0.001 | 0.051 | <0.002 | <0.004 | 0.03 | 0.52 | 0.13 | 0.001 | 0.085 | <0.5 | 0.005 | 0.002 | <0.004 | 0.045 | 0.001 | <0.002 | <0.002 | <3
2019-06-05 | 6.8 | 132 | 700 | 182 | 22.6 | 9.88 | <0.25 | 4.1 | N/S | N/S | N/S | N/S | 7 | N/S | N/S | N/S | N/S | N/S | N/S | N/S | N/S | N/S | N/S | N/S | N/S | N/S | N/S | N/S | N/S | N/S | N/S | N/S | N/S | N/S
2019-06-06 | 6.9 | 38 | 602 | 25 | 16.8 | 11.73 | 0.39 | 2.65 | N/S | N/S | N/S | N/S | N/S | N/S | N/S | N/S | N/S | N/S | N/S | N/S | N/S | N/S | N/S | N/S | N/S | N/S | N/S | N/S | N/S | N/S | N/S | N/S | N/S | N/S
2019-06-07 | 7 | 146 | 762 | 184 | 27.1 | 14.58 | <0.25 | 4.39 | N/S | N/S | N/S | N/S | N/S | N/S | N/S | N/S | N/S | N/S | N/S | N/S | N/S | N/S | N/S | N/S | N/S | N/S | N/S | N/S | N/S | N/S | N/S | N/S | N/S | N/S
2019-06-08 | 7.1 | 99 | 692 | 78 | 29.4 | 17.72 | <0.25 | 4.13 | N/S | N/S | N/S | N/S | N/S | N/S | N/S | N/S | N/S | N/S | N/S | N/S | N/S | N/S | N/S | N/S | N/S | N/S | N/S | N/S | N/S | N/S | N/S | N/S | N/S | N/S
2019-06-09 | 7 | 87 | 658 | 60 | 29.8 | 19.73 | <0.25 | 4.08 | N/S | N/S | N/S | N/S | N/S | N/S | N/S | N/S | N/S | N/S | N/S | N/S | N/S | N/S | N/S | N/S | N/S | N/S | N/S | N/S | N/S | N/S | N/S | N/S | N/S | N/S
2019-06-10 | 6.9 | 100 | 714 | 88 | 31.3 | 19.86 | 0.51 | 4.53 | N/S | 134 | 0.6 | 31 | N/S | N/S | N/S | N/S | N/S | N/S | N/S | N/S | N/S | N/S | N/S | N/S | N/S | N/S | N/S | N/S | N/S | N/S | N/S | N/S | N/S | N/S
2019-06-11 | 7.1 | 171 | 820 | 221 | 38.6 | 23.34 | <0.25 | 6.21 | 3.22 | N/S | N/S | N/S | N/S | N/S | <0.005 | T/X | 0.001 | 0.067 | <0.002 | 0.002 | 0.068 | 1.03 | N/S | 0.002 | 0.098 | <0.5 | 0.009 | 0.002 | <0.004 | 0.132 | 0.001 | <0.002 | <0.002 | <3
2019-06-12 | 7 | 75 | 672 | 74 | 36.2 | 25.07 | <0.25 | 4.76 | N/S | N/S | N/S | N/S | 29 | N/S | N/S | N/S | N/S | N/S | N/S | N/S | N/S | N/S | N/S | N/S | N/S | N/S | N/S | N/S | N/S | N/S | N/S | N/S | N/S | N/S
2019-06-13 | 6.9 | 79 | 654 | 84 | 30.5 | 19.57 | <0.25 | 4.14 | N/S | N/S | N/S | N/S | N/S | N/S | N/S | N/S | N/S | N/S | N/S | N/S | N/S | N/S | N/S | N/S | N/S | N/S | N/S | N/S | N/S | N/S | N/S | N/S | N/S | N/S
2019-06-14 | 7 | 144 | 732 | 138 | 36.2 | 22.39 | <0.25 | 5.02 | N/S | N/S | N/S | N/S | N/S | N/S | N/S | N/S | N/S | N/S | N/S | N/S | N/S | N/S | N/S | N/S | N/S | N/S | N/S | N/S | N/S | N/S | N/S | N/S | N/S | N/S
2019-06-15 | 6.8 | 116 | 728 | 124 | 36.7 | 23.56 | <0.25 | 4.85 | N/S | N/S | N/S | N/S | N/S | N/S | N/S | N/S | N/S | N/S | N/S | N/S | N/S | N/S | N/S | N/S | N/S | N/S | N/S | N/S | N/S | N/S | N/S | N/S | N/S | N/S
2019-06-16 | 7.1 | 101 | 664 | 65 | 33.3 | 23.16 | <0.25 | 4.13 | N/S | N/S | N/S | N/S | N/S | N/S | N/S | N/S | N/S | N/S | N/S | N/S | N/S | N/S | N/S | N/S | N/S | N/S | N/S | N/S | N/S | N/S | N/S | N/S | N/S | N/S
2019-06-17 | 6.8 | 108 | 724 | 90 | 33.6 | 25.32 | <0.25 | 4.59 | N/S | 144 | 0.6 | 36 | N/S | N/S | N/S | N/S | N/S | N/S | N/S | N/S | N/S | N/S | N/S | N/S | N/S | N/S | N/S | N/S | N/S | N/S | N/S | N/S | N/S | N/S
2019-06-18 | 7 | 125 | 746 | 138 | 37.3 | 26.42 | <0.25 | 5.09 | 3.27 | N/S | N/S | N/S | N/S | N/S | 0.005 | <0.001 | T/X | 0.055 | <0.002 | 0.002 | 0.057 | 0.74 | N/S | 0.001 | 0.09 | <0.5 | 0.008 | 0.002 | <0.004 | 0.097 | 0.001 | <0.002 | T/X | <3
2019-06-19 | 7 | 130 | 700 | 122 | 40.4 | 28.48 | <0.25 | 5.35 | N/S | N/S | N/S | N/S | 36 | N/S | N/S | N/S | N/S | N/S | N/S | N/S | N/S | N/S | N/S | N/S | N/S | N/S | N/S | N/S | N/S | N/S | N/S | N/S | N/S | N/S
2019-06-20 | 7 | 94 | 664 | 76 | 32.9 | 22.75 | <0.25 | 4.46 | N/S | N/S | N/S | N/S | N/S | N/S | N/S | N/S | N/S | N/S | N/S | N/S | N/S | N/S | N/S | N/S | N/S | N/S | N/S | N/S | N/S | N/S | N/S | N/S | N/S | N/S
2019-06-21 | 6.9 | 106 | 704 | 98 | 34.4 | 24.58 | <0.25 | 4.65 | N/S | N/S | N/S | N/S | N/S | N/S | N/S | N/S | N/S | N/S | N/S | N/S | N/S | N/S | N/S | N/S | N/S | N/S | N/S | N/S | N/S | N/S | N/S | N/S | N/S | N/S
2019-06-22 | 6.6 | 131 | 776 | 124 | 39.7 | 27.12 | <0.25 | 5.32 | N/S | N/S | N/S | N/S | N/S | N/S | N/S | N/S | N/S | N/S | N/S | N/S | N/S | N/S | N/S | N/S | N/S | N/S | N/S | N/S | N/S | N/S | N/S | N/S | N/S | N/S
2019-06-23 | 6.6 | 142 | 712 | 134 | 41.2 | 27.49 | <0.25 | 5.41 | N/S | N/S | N/S | N/S | N/S | N/S | N/S | N/S | N/S | N/S | N/S | N/S | N/S | N/S | N/S | N/S | N/S | N/S | N/S | N/S | N/S | N/S | N/S | N/S | N/S | N/S
2019-06-24 | 6.7 | 93 | 672 | 92 | 32.4 | 22.87 | <0.25 | 4.36 | N/S | 113 | 0.5 | 75 | N/S | N/S | N/S | N/S | N/S | N/S | N/S | N/S | N/S | N/S | N/S | N/S | N/S | N/S | N/S | N/S | N/S | N/S | N/S | N/S | N/S | N/S
2019-06-25 | 6.9 | 44 | 632 | 78 | 23 | 16.07 | <0.25 | 3.28 | 1.97 | N/S | N/S | N/S | N/S | N/S | <0.005 | <0.001 | 0.001 | 0.047 | <0.002 | <0.004 | 0.013 | 0.46 | N/S | 0.001 | 0.077 | <0.5 | 0.003 | <0.004 | <0.004 | 0.054 | <0.002 | <0.002 | <0.002 | T/X
2019-06-26 | 6.8 | 81 | 654 | 66 | 30.4 | 22.24 | <0.25 | 4.26 | N/S | N/S | N/S | N/S | 24 | N/S | N/S | N/S | N/S | N/S | N/S | N/S | N/S | N/S | N/S | N/S | N/S | N/S | N/S | N/S | N/S | N/S | N/S | N/S | N/S | N/S
2019-06-27 | 6.8 | 136 | 658 | 156 | 27.6 | 16.86 | <0.25 | 4.33 | N/S | N/S | N/S | N/S | N/S | N/S | N/S | N/S | N/S | N/S | N/S | N/S | N/S | N/S | N/S | N/S | N/S | N/S | N/S | N/S | N/S | N/S | N/S | N/S | N/S | N/S
2019-06-28 | 7 | 59 | 648 | 57 | 27 | 21.18 | <0.25 | 3.71 | N/S | N/S | N/S | N/S | N/S | N/S | N/S | N/S | N/S | N/S | N/S | N/S | N/S | N/S | N/S | N/S | N/S | N/S | N/S | N/S | N/S | N/S | N/S | N/S | N/S | N/S
2019-06-29 | 7.2 | 144 | 784 | 184 | 37.6 | 22.83 | <0.25 | 5.19 | N/S | N/S | N/S | N/S | N/S | N/S | N/S | N/S | N/S | N/S | N/S | N/S | N/S | N/S | N/S | N/S | N/S | N/S | N/S | N/S | N/S | N/S | N/S | N/S | N/S | N/S
2019-06-30 | 7.1 | 90 | 664 | 68 | 31.8 | 24.87 | <0.25 | 4.31 | N/S | N/S | N/S | N/S | N/S | N/S | N/S | N/S | N/S | N/S | N/S | N/S | N/S | N/S | N/S | N/S | N/S | N/S | N/S | N/S | N/S | N/S | N/S | N/S | N/S | N/S
2019-07-01 | 7.5 | 78 | 676 | 94 | 31.4 | 22.72 | <0.25 | 4.49 | N/S | 118 | 0.4 | 33 | N/S | N/S | N/S | N/S | N/S | N/S | N/S | N/S | N/S | N/S | N/S | N/S | N/S | N/S | N/S | N/S | N/S | N/S | N/S | N/S | N/S | N/S
2019-07-02 | 7 | 248 | 1132 | 575 | 53.3 | 26.31 | <0.25 | 9.44 | 3.43 | N/S | N/S | N/S | N/S | N/S | 0.007 | 0.001 | 0.002 | 0.082 | <0.002 | 0.002 | 0.147 | 1.18 | 0.21 | 0.001 | 0.101 | 0.96 | 0.008 | 0.002 | <0.004 | 0.142 | 0.001 | <0.002 | <0.002 | <3
2019-07-03 | 7 | 335 | 1298 | 770 | 78.4 | 26.61 | <0.25 | 12.31 | N/S | N/S | N/S | N/S | 40 | N/S | N/S | N/S | N/S | N/S | N/S | N/S | N/S | N/S | N/S | N/S | N/S | N/S | N/S | N/S | N/S | N/S | N/S | N/S | N/S | N/S
2019-07-04 | 6.9 | 149 | 692 | 172 | 37.1 | 24.7 | <0.25 | 5.21 | N/S | N/S | N/S | N/S | N/S | N/S | N/S | N/S | N/S | N/S | N/S | N/S | N/S | N/S | N/S | N/S | N/S | N/S | N/S | N/S | N/S | N/S | N/S | N/S | N/S | N/S
2019-07-05 | 7 | 127 | 680 | 150 | 38.1 | 28 | <0.25 | 4.62 | N/S | N/S | N/S | N/S | N/S | N/S | N/S | N/S | N/S | N/S | N/S | N/S | N/S | N/S | N/S | N/S | N/S | N/S | N/S | N/S | N/S | N/S | N/S | N/S | N/S | N/S
2019-07-06 | 7.5 | 135 | 656 | 118 | 38.4 | 26.65 | <0.25 | 5.24 | N/S | N/S | N/S | N/S | N/S | N/S | N/S | N/S | N/S | N/S | N/S | N/S | N/S | N/S | N/S | N/S | N/S | N/S | N/S | N/S | N/S | N/S | N/S | N/S | N/S | N/S
2019-07-07 | 6.8 | 169 | 708 | 194 | 41.8 | 26.83 | <0.25 | 5.69 | N/S | N/S | N/S | N/S | N/S | N/S | N/S | N/S | N/S | N/S | N/S | N/S | N/S | N/S | N/S | N/S | N/S | N/S | N/S | N/S | N/S | N/S | N/S | N/S | N/S | N/S
2019-07-08 | 7.4 | 133 | 740 | 120 | 38.2 | 26.99 | <0.25 | 5.44 | N/S | 121 | 0.6 | 41 | N/S | N/S | N/S | N/S | N/S | N/S | N/S | N/S | N/S | N/S | N/S | N/S | N/S | N/S | N/S | N/S | N/S | N/S | N/S | N/S | N/S | N/S
2019-07-09 | 7.3 | 135 | 722 | 126 | 35 | 27.2 | <0.25 | 5.62 | 3.59 | N/S | N/S | N/S | N/S | N/S | 0.006 | 0.001 | 0.001 | 0.043 | <0.002 | <0.004 | 0.024 | 0.48 | N/S | 0.001 | 0.083 | <0.5 | 0.003 | <0.004 | <0.004 | 0.081 | 0.001 | <0.002 | <0.002 | <3
2019-07-10 | 6.9 | 145 | 690 | 138 | 39.1 | 27.92 | <0.25 | 5.7 | N/S | N/S | N/S | N/S | 48 | N/S | N/S | N/S | N/S | N/S | N/S | N/S | N/S | N/S | N/S | N/S | N/S | N/S | N/S | N/S | N/S | N/S | N/S | N/S | N/S | N/S
2019-07-11 | 6.9 | 154 | 714 | 148 | 41 | 27.7 | <0.25 | 5.69 | N/S | N/S | N/S | N/S | N/S | N/S | N/S | N/S | N/S | N/S | N/S | N/S | N/S | N/S | N/S | N/S | N/S | N/S | N/S | N/S | N/S | N/S | N/S | N/S | N/S | N/S
2019-07-12 | 7.5 | 128 | 660 | 80 | 39.5 | 27.88 | <0.25 | 5.34 | N/S | N/S | N/S | N/S | N/S | N/S | N/S | N/S | N/S | N/S | N/S | N/S | N/S | N/S | N/S | N/S | N/S | N/S | N/S | N/S | N/S | N/S | N/S | N/S | N/S | N/S
2019-07-13 | 6.7 | 186 | 774 | 184 | 44 | 29.34 | <0.25 | 6.4 | N/S | N/S | N/S | N/S | N/S | N/S | N/S | N/S | N/S | N/S | N/S | N/S | N/S | N/S | N/S | N/S | N/S | N/S | N/S | N/S | N/S | N/S | N/S | N/S | N/S | N/S
2019-07-14 | 7.3 | 141 | 666 | 88 | 42.3 | 29.53 | <0.25 | 5.64 | N/S | N/S | N/S | N/S | N/S | N/S | N/S | N/S | N/S | N/S | N/S | N/S | N/S | N/S | N/S | N/S | N/S | N/S | N/S | N/S | N/S | N/S | N/S | N/S | N/S | N/S
2019-07-15 | 6.9 | 112 | 674 | 114 | 38 | 29.63 | <0.25 | 5.67 | N/S | 108 | 0.5 | 49 | N/S | N/S | N/S | N/S | N/S | N/S | N/S | N/S | N/S | N/S | N/S | N/S | N/S | N/S | N/S | N/S | N/S | N/S | N/S | N/S | N/S | N/S
2019-07-16 | 6.9 | 102 | 692 | 106 | 43.4 | 30.23 | <0.25 | 5.93 | 3.94 | N/S | N/S | N/S | N/S | N/S | <0.005 | <0.001 | 0.001 | 0.043 | <0.002 | 0.002 | 0.059 | 0.64 | N/S | 0.001 | 0.075 | T/X | 0.003 | <0.004 | <0.004 | 0.1 | 0.001 | <0.002 | <0.002 | <3
2019-07-17 | 7.2 | 98 | 628 | 74 | 38.3 | 27.83 | <0.25 | 5.37 | N/S | N/S | N/S | N/S | 48 | N/S | N/S | N/S | N/S | N/S | N/S | N/S | N/S | N/S | N/S | N/S | N/S | N/S | N/S | N/S | N/S | N/S | N/S | N/S | N/S | N/S
2019-07-18 | 6.7 | 278 | 926 | 440 | 44.5 | 21.13 | <0.25 | 7.43 | N/S | N/S | N/S | N/S | N/S | N/S | N/S | N/S | N/S | N/S | N/S | N/S | N/S | N/S | N/S | N/S | N/S | N/S | N/S | N/S | N/S | N/S | N/S | N/S | N/S | N/S
2019-07-19 | 7.2 | 89 | 626 | 104 | 25.2 | 17.52 | <0.25 | 3.79 | N/S | N/S | N/S | N/S | N/S | N/S | N/S | N/S | N/S | N/S | N/S | N/S | N/S | N/S | N/S | N/S | N/S | N/S | N/S | N/S | N/S | N/S | N/S | N/S | N/S | N/S
2019-07-20 | 7 | T/X | 618 | 68 | 28.4 | 21.82 | <0.25 | 4.21 | N/S | N/S | N/S | N/S | N/S | N/S | N/S | N/S | N/S | N/S | N/S | N/S | N/S | N/S | N/S | N/S | N/S | N/S | N/S | N/S | N/S | N/S | N/S | N/S | N/S | N/S
2019-07-21 | 7.2 | T/X | 632 | 86 | 22.5 | 16.22 | <0.25 | 3.42 | N/S | N/S | N/S | N/S | N/S | N/S | N/S | N/S | N/S | N/S | N/S | N/S | N/S | N/S | N/S | N/S | N/S | N/S | N/S | N/S | N/S | N/S | N/S | N/S | N/S | N/S
2019-07-22 | 7.1 | 75 | 604 | 58 | 28.8 | 20.86 | <0.25 | 3.91 | N/S | 113 | 0.5 | 31 | N/S | N/S | N/S | N/S | N/S | N/S | N/S | N/S | N/S | N/S | N/S | N/S | N/S | N/S | N/S | N/S | N/S | N/S | N/S | N/S | N/S | N/S
2019-07-23 | 7 | 82 | 534 | 62 | 33.7 | 25.54 | <0.25 | 4.42 | 3.22 | N/S | N/S | N/S | N/S | N/S | <0.005 | 0.001 | 0.001 | 0.041 | <0.002 | <0.004 | 0.024 | 0.45 | N/S | 0.001 | 0.07 | T/X | 0.003 | <0.004 | <0.004 | 0.059 | <0.002 | <0.002 | <0.002 | <3
2019-07-24 | 6.9 | 214 | 814 | 316 | 52 | 28.9 | <0.25 | 7.26 | N/S | N/S | N/S | N/S | 41 | N/S | N/S | N/S | N/S | N/S | N/S | N/S | N/S | N/S | N/S | N/S | N/S | N/S | N/S | N/S | N/S | N/S | N/S | N/S | N/S | N/S
2019-07-25 | 7.3 | 129 | 652 | 138 | 43.9 | 29.96 | <0.25 | 5.73 | N/S | N/S | N/S | N/S | N/S | N/S | N/S | N/S | N/S | N/S | N/S | N/S | N/S | N/S | N/S | N/S | N/S | N/S | N/S | N/S | N/S | N/S | N/S | N/S | N/S | N/S
2019-07-26 | 7.1 | 124 | 592 | 82 | 40.2 | 29.48 | <0.25 | 5 | N/S | N/S | N/S | N/S | N/S | N/S | N/S | N/S | N/S | N/S | N/S | N/S | N/S | N/S | N/S | N/S | N/S | N/S | N/S | N/S | N/S | N/S | N/S | N/S | N/S | N/S
2019-07-27 | 7 | 153 | 626 | 122 | 42.8 | 30.4 | <0.25 | 5.5 | N/S | N/S | N/S | N/S | N/S | N/S | N/S | N/S | N/S | N/S | N/S | N/S | N/S | N/S | N/S | N/S | N/S | N/S | N/S | N/S | N/S | N/S | N/S | N/S | N/S | N/S
2019-07-28 | 6.9 | 101 | 566 | 62 | 43.3 | 31.67 | <0.25 | 5.32 | N/S | N/S | N/S | N/S | N/S | N/S | N/S | N/S | N/S | N/S | N/S | N/S | N/S | N/S | N/S | N/S | N/S | N/S | N/S | N/S | N/S | N/S | N/S | N/S | N/S | N/S
2019-07-29 | 7.4 | 526 | 1360 | 870 | 78.4 | 32.12 | <0.25 | 14.47 | N/S | 102 | 0.3 | 41 | N/S | N/S | N/S | N/S | N/S | N/S | N/S | N/S | N/S | N/S | N/S | N/S | N/S | N/S | N/S | N/S | N/S | N/S | N/S | N/S | N/S | N/S
2019-07-30 | 7.3 | 65 | 560 | 52 | 28.8 | 23.79 | <0.25 | 4.14 | 2.93 | N/S | N/S | N/S | N/S | N/S | <0.005 | <0.001 | 0.001 | 0.038 | <0.002 | <0.004 | 0.021 | 0.35 | N/S | 0.001 | 0.068 | T/X | 0.003 | <0.004 | <0.004 | 0.048 | 0.001 | <0.002 | <0.002 | <3
2019-07-31 | 7.1 | 106 | 598 | 100 | 37.2 | 26.74 | <0.25 | 5.04 | N/S | N/S | N/S | N/S | 53 | N/S | N/S | N/S | N/S | N/S | N/S | N/S | N/S | N/S | N/S | N/S | N/S | N/S | N/S | N/S | N/S | N/S | N/S | N/S | N/S | N/S
2019-08-01 | 7 | 154 | 624 | 82 | 35.9 | 27.91 | <0.25 | 5.14 | N/S | N/S | N/S | N/S | N/S | N/S | N/S | N/S | N/S | N/S | N/S | N/S | N/S | N/S | N/S | N/S | N/S | N/S | N/S | N/S | N/S | N/S | N/S | N/S | N/S | N/S
2019-08-02 | 7.1 | 173 | 736 | 186 | 43.8 | 29.61 | <0.25 | 6.24 | N/S | N/S | N/S | N/S | N/S | N/S | N/S | N/S | N/S | N/S | N/S | N/S | N/S | N/S | N/S | N/S | N/S | N/S | N/S | N/S | N/S | N/S | N/S | N/S | N/S | N/S
2019-08-03 | 6.9 | 162 | 696 | 126 | 41.7 | 29.26 | <0.25 | 5.82 | N/S | N/S | N/S | N/S | N/S | N/S | N/S | N/S | N/S | N/S | N/S | N/S | N/S | N/S | N/S | N/S | N/S | N/S | N/S | N/S | N/S | N/S | N/S | N/S | N/S | N/S
2019-08-04 | 7 | 166 | 720 | 158 | 45.9 | 31.79 | <0.25 | 6.28 | N/S | N/S | N/S | N/S | N/S | N/S | N/S | N/S | N/S | N/S | N/S | N/S | N/S | N/S | N/S | N/S | N/S | N/S | N/S | N/S | N/S | N/S | N/S | N/S | N/S | N/S
2019-08-05 | 7 | 137 | 656 | 142 | 41.3 | 31.41 | <0.25 | 5.95 | N/S | 101 | 0.6 | 55 | N/S | N/S | N/S | N/S | N/S | N/S | N/S | N/S | N/S | N/S | N/S | N/S | N/S | N/S | N/S | N/S | N/S | N/S | N/S | N/S | N/S | N/S
2019-08-06 | 6.7 | 174 | 730 | 204 | 48.2 | 31.65 | <0.25 | 6.49 | 4.39 | N/S | N/S | N/S | N/S | N/S | <0.005 | <0.001 | <0.002 | 0.048 | <0.002 | <0.004 | 0.036 | 0.75 | 0.23 | 0.001 | 0.074 | T/X | 0.004 | <0.004 | <0.004 | 0.12 | 0.001 | <0.002 | <0.002 | <3
2019-08-07 | 6.8 | 170 | 740 | 188 | 46.4 | 31.03 | <0.25 | 6.34 | N/S | N/S | N/S | N/S | 58 | N/S | N/S | N/S | N/S | N/S | N/S | N/S | N/S | N/S | N/S | N/S | N/S | N/S | N/S | N/S | N/S | N/S | N/S | N/S | N/S | N/S
2019-08-08 | 7 | 162 | 668 | 144 | 43.3 | 30.4 | <0.25 | 6.03 | N/S | N/S | N/S | N/S | N/S | N/S | N/S | N/S | N/S | N/S | N/S | N/S | N/S | N/S | N/S | N/S | N/S | N/S | N/S | N/S | N/S | N/S | N/S | N/S | N/S | N/S
2019-08-09 | 6.8 | 169 | 706 | 164 | 43.6 | 30.93 | <0.25 | 6.05 | N/S | N/S | N/S | N/S | N/S | N/S | N/S | N/S | N/S | N/S | N/S | N/S | N/S | N/S | N/S | N/S | N/S | N/S | N/S | N/S | N/S | N/S | N/S | N/S | N/S | N/S
2019-08-10 | 6.6 | 206 | 772 | 186 | 46.5 | 30.93 | <0.25 | 6.94 | N/S | N/S | N/S | N/S | N/S | N/S | N/S | N/S | N/S | N/S | N/S | N/S | N/S | N/S | N/S | N/S | N/S | N/S | N/S | N/S | N/S | N/S | N/S | N/S | N/S | N/S
2019-08-11 | 6.7 | 232 | 788 | 214 | 48.4 | 32.35 | <0.25 | 6.6 | N/S | N/S | N/S | N/S | N/S | N/S | N/S | N/S | N/S | N/S | N/S | N/S | N/S | N/S | N/S | N/S | N/S | N/S | N/S | N/S | N/S | N/S | N/S | N/S | N/S | N/S
2019-08-12 | 6.7 | 214 | 812 | 250 | 47 | 33.13 | <0.25 | 6.44 | N/S | 96 | 0.5 | 50 | N/S | N/S | N/S | N/S | N/S | N/S | N/S | N/S | N/S | N/S | N/S | N/S | N/S | N/S | N/S | N/S | N/S | N/S | N/S | N/S | N/S | N/S
2019-08-13 | 7.2 | 179 | 734 | 254 | 41.7 | 27.32 | <0.25 | 5.39 | 3.58 | N/S | N/S | N/S | N/S | N/S | 0.005 | <0.001 | 0.001 | 0.051 | <0.002 | <0.004 | 0.059 | 0.94 | N/S | 0.002 | 0.073 | T/X | 0.004 | 0.002 | <0.004 | 0.128 | 0.001 | <0.002 | <0.002 | <3
2019-08-14 | 7 | 157 | 686 | 150 | 36.7 | 25.71 | <0.25 | 5.05 | N/S | N/S | N/S | N/S | 44 | N/S | N/S | N/S | N/S | N/S | N/S | N/S | N/S | N/S | N/S | N/S | N/S | N/S | N/S | N/S | N/S | N/S | N/S | N/S | N/S | N/S
2019-08-15 | 6.8 | 163 | 728 | 150 | 42.3 | 28.95 | <0.25 | 5.81 | N/S | N/S | N/S | N/S | N/S | N/S | N/S | N/S | N/S | N/S | N/S | N/S | N/S | N/S | N/S | N/S | N/S | N/S | N/S | N/S | N/S | N/S | N/S | N/S | N/S | N/S
2019-08-16 | 6.7 | 182 | 690 | 160 | 46 | 30.12 | <0.25 | 5.9 | N/S | N/S | N/S | N/S | N/S | N/S | N/S | N/S | N/S | N/S | N/S | N/S | N/S | N/S | N/S | N/S | N/S | N/S | N/S | N/S | N/S | N/S | N/S | N/S | N/S | N/S
2019-08-17 | 6.9 | 260 | 934 | 288 | 50 | 31.34 | <0.25 | 7.17 | N/S | N/S | N/S | N/S | N/S | N/S | N/S | N/S | N/S | N/S | N/S | N/S | N/S | N/S | N/S | N/S | N/S | N/S | N/S | N/S | N/S | N/S | N/S | N/S | N/S | N/S
2019-08-18 | 7.1 | 330 | 1120 | 517 | 56.6 | 31.67 | <0.25 | 7.87 | N/S | N/S | N/S | N/S | N/S | N/S | N/S | N/S | N/S | N/S | N/S | N/S | N/S | N/S | N/S | N/S | N/S | N/S | N/S | N/S | N/S | N/S | N/S | N/S | N/S | N/S
2019-08-19 | 7 | 142 | 704 | 124 | 39.4 | 27.84 | <0.25 | 5.28 | N/S | 101 | 0.5 | 52 | N/S | N/S | N/S | N/S | N/S | N/S | N/S | N/S | N/S | N/S | N/S | N/S | N/S | N/S | N/S | N/S | N/S | N/S | N/S | N/S | N/S | N/S
2019-08-20 | 6.9 | 168 | 762 | 254 | 42 | 25.57 | <0.25 | 5.94 | 3.46 | N/S | N/S | N/S | N/S | N/S | <0.005 | <0.001 | 0.001 | 0.046 | <0.002 | 0.002 | 0.083 | 1.16 | N/S | 0.002 | 0.066 | T/X | 0.004 | <0.004 | <0.004 | 0.121 | 0.001 | <0.002 | <0.002 | <3
2019-08-21 | 7.3 | 92 | 620 | 98 | 29.9 | 22.07 | <0.25 | 4.19 | N/S | N/S | N/S | N/S | 28 | N/S | N/S | N/S | N/S | N/S | N/S | N/S | N/S | N/S | N/S | N/S | N/S | N/S | N/S | N/S | N/S | N/S | N/S | N/S | N/S | N/S
2019-08-22 | 7 | 97 | 634 | 96 | 34.1 | 24.35 | <0.25 | 4.99 | N/S | N/S | N/S | N/S | N/S | N/S | N/S | N/S | N/S | N/S | N/S | N/S | N/S | N/S | N/S | N/S | N/S | N/S | N/S | N/S | N/S | N/S | N/S | N/S | N/S | N/S
2019-08-23 | 6.9 | 89 | 602 | 76 | 35 | 26.07 | <0.25 | 5.05 | N/S | N/S | N/S | N/S | N/S | N/S | N/S | N/S | N/S | N/S | N/S | N/S | N/S | N/S | N/S | N/S | N/S | N/S | N/S | N/S | N/S | N/S | N/S | N/S | N/S | N/S
2019-08-24 | 6.9 | 159 | 746 | 212 | 42.5 | 28.01 | <0.25 | 6.31 | N/S | N/S | N/S | N/S | N/S | N/S | N/S | N/S | N/S | N/S | N/S | N/S | N/S | N/S | N/S | N/S | N/S | N/S | N/S | N/S | N/S | N/S | N/S | N/S | N/S | N/S
2019-08-25 | 6.9 | 102 | 604 | 80 | 36.4 | 28.25 | <0.25 | 5.3 | N/S | N/S | N/S | N/S | N/S | N/S | N/S | N/S | N/S | N/S | N/S | N/S | N/S | N/S | N/S | N/S | N/S | N/S | N/S | N/S | N/S | N/S | N/S | N/S | N/S | N/S
2019-08-26 | 7.2 | 178 | 768 | 256 | 42.7 | 24.72 | <0.25 | 6.01 | N/S | 93 | 0.6 | 53 | N/S | N/S | N/S | N/S | N/S | N/S | N/S | N/S | N/S | N/S | N/S | N/S | N/S | N/S | N/S | N/S | N/S | N/S | N/S | N/S | N/S | N/S
2019-08-27 | 7.1 | 92 | 622 | 114 | 35.8 | 23.1 | <0.25 | 4.74 | 3.05 | N/S | N/S | N/S | N/S | N/S | <0.005 | <0.001 | 0.001 | 0.042 | <0.002 | <0.004 | 0.051 | 0.72 | N/S | 0.001 | 0.065 | <0.5 | 0.005 | <0.004 | <0.004 | 0.086 | 0.001 | <0.002 | <0.002 | <3
2019-08-28 | 6.9 | 98 | 594 | 90 | 38.1 | 26.2 | <0.25 | 4.82 | N/S | N/S | N/S | N/S | 48 | N/S | N/S | N/S | N/S | N/S | N/S | N/S | N/S | N/S | N/S | N/S | N/S | N/S | N/S | N/S | N/S | N/S | N/S | N/S | N/S | N/S
2019-08-29 | 6.7 | 98 | 624 | 78 | 39.4 | 29.14 | <0.25 | 5.35 | N/S | N/S | N/S | N/S | N/S | N/S | N/S | N/S | N/S | N/S | N/S | N/S | N/S | N/S | N/S | N/S | N/S | N/S | N/S | N/S | N/S | N/S | N/S | N/S | N/S | N/S
2019-08-30 | 6.8 | 153 | 684 | 152 | 44.4 | 29.59 | <0.25 | 5.97 | N/S | N/S | N/S | N/S | N/S | N/S | N/S | N/S | N/S | N/S | N/S | N/S | N/S | N/S | N/S | N/S | N/S | N/S | N/S | N/S | N/S | N/S | N/S | N/S | N/S | N/S
2019-08-31 | 6.7 | 224 | 788 | 208 | 49 | 30.94 | <0.25 | 6.58 | N/S | N/S | N/S | N/S | N/S | N/S | N/S | N/S | N/S | N/S | N/S | N/S | N/S | N/S | N/S | N/S | N/S | N/S | N/S | N/S | N/S | N/S | N/S | N/S | N/S | N/S
2019-09-01 | 6.8 | 170 | 696 | 160 | 41.5 | 27.94 | <0.25 | 5.53 | N/S | N/S | N/S | N/S | N/S | N/S | N/S | N/S | N/S | N/S | N/S | N/S | N/S | N/S | N/S | N/S | N/S | N/S | N/S | N/S | N/S | N/S | N/S | N/S | N/S | N/S
2019-09-02 | 7 | 135 | 680 | 140 | 43.1 | 29.43 | <0.25 | 5.55 | N/S | 101 | 0.6 | 43 | N/S | N/S | N/S | N/S | N/S | N/S | N/S | N/S | N/S | N/S | N/S | N/S | N/S | N/S | N/S | N/S | N/S | N/S | N/S | N/S | N/S | N/S
2019-09-03 | 7 | 170 | 730 | 240 | 44.7 | 26.62 | <0.25 | 5.97 | 3.25 | N/S | N/S | N/S | N/S | N/S | <0.005 | 0.001 | 0.001 | 0.051 | <0.002 | <0.004 | 0.069 | 1.16 | 0.21 | 0.002 | 0.071 | <0.5 | 0.005 | <0.004 | <0.004 | 0.155 | 0.001 | <0.002 | <0.002 | <3
2019-09-04 | 7.4 | 139 | 710 | 154 | 45.9 | 28.83 | <0.25 | 5.67 | N/S | N/S | N/S | N/S | 41 | N/S | N/S | N/S | N/S | N/S | N/S | N/S | N/S | N/S | N/S | N/S | N/S | N/S | N/S | N/S | N/S | N/S | N/S | N/S | N/S | N/S
2019-09-05 | 6.9 | 111 | 600 | 78 | 42 | 29.21 | <0.25 | 5.26 | N/S | N/S | N/S | N/S | N/S | N/S | N/S | N/S | N/S | N/S | N/S | N/S | N/S | N/S | N/S | N/S | N/S | N/S | N/S | N/S | N/S | N/S | N/S | N/S | N/S | N/S
2019-09-06 | 6.9 | 117 | 604 | 90 | 43.4 | 31.49 | <0.25 | 5.61 | N/S | N/S | N/S | N/S | N/S | N/S | N/S | N/S | N/S | N/S | N/S | N/S | N/S | N/S | N/S | N/S | N/S | N/S | N/S | N/S | N/S | N/S | N/S | N/S | N/S | N/S
2019-09-07 | 6.8 | 589 | 1480 | 846 | 83.3 | 35.52 | <0.25 | 12.07 | N/S | N/S | N/S | N/S | N/S | N/S | N/S | N/S | N/S | N/S | N/S | N/S | N/S | N/S | N/S | N/S | N/S | N/S | N/S | N/S | N/S | N/S | N/S | N/S | N/S | N/S
2019-09-08 | 7.2 | 296 | 876 | 354 | 55 | 35.68 | <0.25 | 7.34 | N/S | N/S | N/S | N/S | N/S | N/S | N/S | N/S | N/S | N/S | N/S | N/S | N/S | N/S | N/S | N/S | N/S | N/S | N/S | N/S | N/S | N/S | N/S | N/S | N/S | N/S
2019-09-09 | 7.1 | 142 | 684 | 150 | 47.6 | 31.6 | <0.25 | 5.77 | N/S | 103 | 0.5 | 45 | N/S | N/S | N/S | N/S | N/S | N/S | N/S | N/S | N/S | N/S | N/S | N/S | N/S | N/S | N/S | N/S | N/S | N/S | N/S | N/S | N/S | N/S
2019-09-10 | 6.8 | 191 | 640 | 98 | 42.4 | 31.36 | <0.25 | 5.63 | 3.99 | N/S | N/S | N/S | N/S | N/S | <0.005 | <0.001 | <0.002 | 0.037 | <0.002 | <0.004 | 0.051 | 0.55 | N/S | 0.001 | 0.066 | <0.5 | 0.005 | <0.004 | <0.004 | 0.076 | 0.001 | <0.002 | <0.002 | <3
2019-09-11 | 6.7 | 417 | 986 | 421 | 62.2 | 35.05 | <0.25 | 8.67 | N/S | N/S | N/S | N/S | 50 | N/S | N/S | N/S | N/S | N/S | N/S | N/S | N/S | N/S | N/S | N/S | N/S | N/S | N/S | N/S | N/S | N/S | N/S | N/S | N/S | N/S
2019-09-12 | 7.1 | 155 | 718 | 221 | 36.2 | 19.14 | <0.25 | 5.1 | N/S | N/S | N/S | N/S | N/S | N/S | N/S | N/S | N/S | N/S | N/S | N/S | N/S | N/S | N/S | N/S | N/S | N/S | N/S | N/S | N/S | N/S | N/S | N/S | N/S | N/S
2019-09-13 | 7 | 115 | 546 | 110 | 20.9 | 11.44 | 0.4 | 2.93 | N/S | N/S | N/S | N/S | N/S | N/S | N/S | N/S | N/S | N/S | N/S | N/S | N/S | N/S | N/S | N/S | N/S | N/S | N/S | N/S | N/S | N/S | N/S | N/S | N/S | N/S
2019-09-14 | 7.1 | 84 | 576 | 68 | 26.7 | 16.92 | <0.25 | 3.15 | N/S | N/S | N/S | N/S | N/S | N/S | N/S | N/S | N/S | N/S | N/S | N/S | N/S | N/S | N/S | N/S | N/S | N/S | N/S | N/S | N/S | N/S | N/S | N/S | N/S | N/S
2019-09-15 | 7.1 | 85 | 568 | 84 | 25.8 | 15.84 | <0.25 | 3.34 | N/S | N/S | N/S | N/S | N/S | N/S | N/S | N/S | N/S | N/S | N/S | N/S | N/S | N/S | N/S | N/S | N/S | N/S | N/S | N/S | N/S | N/S | N/S | N/S | N/S | N/S
2019-09-16 | 7.5 | 69 | 604 | 53 | 25.5 | 17.51 | <0.25 | 3.34 | N/S | 100 | 0.8 | 29 | N/S | N/S | N/S | N/S | N/S | N/S | N/S | N/S | N/S | N/S | N/S | N/S | N/S | N/S | N/S | N/S | N/S | N/S | N/S | N/S | N/S | N/S
2019-09-17 | 7.1 | 94 | 678 | 104 | 34.1 | 22.46 | <0.25 | 4.33 | 2.58 | N/S | N/S | N/S | N/S | N/S | <0.005 | <0.001 | 0.001 | 0.048 | <0.002 | <0.004 | 0.047 | 0.64 | N/S | 0.002 | 0.067 | <0.5 | 0.003 | <0.004 | <0.004 | 0.078 | 0.001 | <0.002 | <0.002 | <3
2019-09-18 | 6.9 | 126 | 688 | 128 | 35.6 | 22.91 | <0.25 | 4.98 | N/S | N/S | N/S | N/S | 39 | N/S | N/S | N/S | N/S | N/S | N/S | N/S | N/S | N/S | N/S | N/S | N/S | N/S | N/S | N/S | N/S | N/S | N/S | N/S | N/S | N/S
2019-09-19 | 7 | 82 | 640 | 80 | 32.1 | 21.34 | 0.31 | 4.48 | N/S | N/S | N/S | N/S | N/S | N/S | N/S | N/S | N/S | N/S | N/S | N/S | N/S | N/S | N/S | N/S | N/S | N/S | N/S | N/S | N/S | N/S | N/S | N/S | N/S | N/S
2019-09-20 | 6.9 | T/X | 694 | 184 | 39.1 | 23.09 | <0.25 | 5.89 | N/S | N/S | N/S | N/S | N/S | N/S | N/S | N/S | N/S | N/S | N/S | N/S | N/S | N/S | N/S | N/S | N/S | N/S | N/S | N/S | N/S | N/S | N/S | N/S | N/S | N/S
2019-09-21 | 6.9 | 194 | 760 | 226 | 43.7 | 25.44 | <0.25 | 6.3 | N/S | N/S | N/S | N/S | N/S | N/S | N/S | N/S | N/S | N/S | N/S | N/S | N/S | N/S | N/S | N/S | N/S | N/S | N/S | N/S | N/S | N/S | N/S | N/S | N/S | N/S
2019-09-22 | 7 | 130 | 620 | 162 | 29.7 | 17.65 | <0.25 | 4.61 | N/S | N/S | N/S | N/S | N/S | N/S | N/S | N/S | N/S | N/S | N/S | N/S | N/S | N/S | N/S | N/S | N/S | N/S | N/S | N/S | N/S | N/S | N/S | N/S | N/S | N/S
2019-09-23 | 7.4 | 52 | 582 | 60 | 14.9 | 8.93 | 1.27 | 1.92 | N/S | 79 | 0.4 | 21 | N/S | N/S | N/S | N/S | N/S | N/S | N/S | N/S | N/S | N/S | N/S | N/S | N/S | N/S | N/S | N/S | N/S | N/S | N/S | N/S | N/S | N/S
2019-09-24 | 7.3 | 60 | 644 | 70 | 23.9 | 14.95 | 0.71 | 3.01 | 1.67 | N/S | N/S | N/S | N/S | N/S | <0.005 | <0.001 | 0.001 | 0.048 | <0.002 | <0.004 | 0.029 | 0.43 | N/S | <0.002 | 0.056 | T/X | 0.002 | <0.004 | <0.004 | 0.055 | 0.001 | <0.002 | <0.002 | <3
2019-09-25 | 7.1 | 64 | 604 | 69 | 27.6 | 17.42 | 0.32 | 3.68 | N/S | N/S | N/S | N/S | 29 | N/S | N/S | N/S | N/S | N/S | N/S | N/S | N/S | N/S | N/S | N/S | N/S | N/S | N/S | N/S | N/S | N/S | N/S | N/S | N/S | N/S
2019-09-26 | 7 | 96 | 684 | 76 | 28.9 | 17.5 | 0.66 | 4.47 | N/S | N/S | N/S | N/S | N/S | N/S | N/S | N/S | N/S | N/S | N/S | N/S | N/S | N/S | N/S | N/S | N/S | N/S | N/S | N/S | N/S | N/S | N/S | N/S | N/S | N/S
2019-09-27 | 7.2 | 157 | 710 | 204 | 30.3 | 15.39 | 0.27 | 5.05 | N/S | N/S | N/S | N/S | N/S | N/S | N/S | N/S | N/S | N/S | N/S | N/S | N/S | N/S | N/S | N/S | N/S | N/S | N/S | N/S | N/S | N/S | N/S | N/S | N/S | N/S
2019-09-28 | 7.1 | 87 | 558 | 106 | 11.3 | 5.91 | 0.95 | 1.72 | N/S | N/S | N/S | N/S | N/S | N/S | N/S | N/S | N/S | N/S | N/S | N/S | N/S | N/S | N/S | N/S | N/S | N/S | N/S | N/S | N/S | N/S | N/S | N/S | N/S | N/S
2019-09-29 | 7.4 | 54 | 536 | 62 | 12 | 6.52 | 0.84 | 1.67 | N/S | N/S | N/S | N/S | N/S | N/S | N/S | N/S | N/S | N/S | N/S | N/S | N/S | N/S | N/S | N/S | N/S | N/S | N/S | N/S | N/S | N/S | N/S | N/S | N/S | N/S
2019-09-30 | 7.3 | 74 | 648 | 86 | 16.2 | 8.21 | 0.49 | 2.64 | N/S | 88 | 0.3 | 16 | N/S | N/S | N/S | N/S | N/S | N/S | N/S | N/S | N/S | N/S | N/S | N/S | N/S | N/S | N/S | N/S | N/S | N/S | N/S | N/S | N/S | N/S
2019-10-01 | 7.4 | 111 | 712 | 144 | 21.1 | 10.21 | 0.29 | 3.61 | 1.78 | N/S | N/S | N/S | N/S | N/S | <0.005 | <0.001 | 0.002 | 0.052 | <0.002 | <0.004 | 0.045 | 0.7 | 0.09 | 0.001 | 0.07 | <0.5 | 0.003 | <0.004 | <0.004 | 0.077 | 0.001 | <0.002 | <0.002 | <3
2019-10-02 | 7.4 | 75 | 622 | 102 | 20.7 | 12.09 | 0.84 | 3.19 | N/S | N/S | N/S | N/S | 6 | N/S | N/S | N/S | N/S | N/S | N/S | N/S | N/S | N/S | N/S | N/S | N/S | N/S | N/S | N/S | N/S | N/S | N/S | N/S | N/S | N/S
2019-10-03 | 7.3 | 32 | 518 | 65 | 8.2 | 4.79 | 1.53 | 1.57 | N/S | N/S | N/S | N/S | N/S | N/S | N/S | N/S | N/S | N/S | N/S | N/S | N/S | N/S | N/S | N/S | N/S | N/S | N/S | N/S | N/S | N/S | N/S | N/S | N/S | N/S
2019-10-04 | 7.6 | 32 | 588 | 38 | 12.1 | 7.9 | 1.11 | 1.7 | N/S | N/S | N/S | N/S | N/S | N/S | N/S | N/S | N/S | N/S | N/S | N/S | N/S | N/S | N/S | N/S | N/S | N/S | N/S | N/S | N/S | N/S | N/S | N/S | N/S | N/S
2019-10-05 | 7.1 | 75 | 646 | 78 | 17.9 | 10.77 | 0.47 | 2.58 | N/S | N/S | N/S | N/S | N/S | N/S | N/S | N/S | N/S | N/S | N/S | N/S | N/S | N/S | N/S | N/S | N/S | N/S | N/S | N/S | N/S | N/S | N/S | N/S | N/S | N/S
2019-10-06 | 7.1 | 316 | 906 | 274 | 33.5 | 10.51 | 0.46 | 5.6 | N/S | N/S | N/S | N/S | N/S | N/S | N/S | N/S | N/S | N/S | N/S | N/S | N/S | N/S | N/S | N/S | N/S | N/S | N/S | N/S | N/S | N/S | N/S | N/S | N/S | N/S
2019-10-07 | 7.5 | 81 | 618 | 80 | 18.8 | 11.53 | 0.8 | 2.97 | N/S | 85 | 0.3 | 20 | N/S | N/S | N/S | N/S | N/S | N/S | N/S | N/S | N/S | N/S | N/S | N/S | N/S | N/S | N/S | N/S | N/S | N/S | N/S | N/S | N/S | N/S
2019-10-08 | 7.4 | 47 | 682 | 104 | 21.6 | 13.24 | 0.51 | 3.27 | 1.82 | N/S | N/S | N/S | N/S | N/S | <0.005 | 0.001 | 0.001 | 0.044 | <0.002 | <0.004 | 0.034 | 0.53 | N/S | 0.001 | 0.076 | <0.5 | 0.003 | <0.004 | <0.004 | 0.052 | 0.001 | <0.002 | <0.002 | T/X
2019-10-09 | 7.4 | T/X | 708 | 86 | 20.4 | 12.99 | 0.7 | 3.44 | N/S | N/S | N/S | N/S | 24 | N/S | N/S | N/S | N/S | N/S | N/S | N/S | N/S | N/S | N/S | N/S | N/S | N/S | N/S | N/S | N/S | N/S | N/S | N/S | N/S | N/S
2019-10-10 | 7.1 | T/X | 670 | 110 | 25.2 | 16.33 | 0.63 | 4.23 | N/S | N/S | N/S | N/S | N/S | N/S | N/S | N/S | N/S | N/S | N/S | N/S | N/S | N/S | N/S | N/S | N/S | N/S | N/S | N/S | N/S | N/S | N/S | N/S | N/S | N/S
2019-10-11 | 6.8 | T/X | 560 | 56 | 17.6 | 12.16 | 0.38 | 2.49 | N/S | N/S | N/S | N/S | N/S | N/S | N/S | N/S | N/S | N/S | N/S | N/S | N/S | N/S | N/S | N/S | N/S | N/S | N/S | N/S | N/S | N/S | N/S | N/S | N/S | N/S
2019-10-12 | 7.2 | 126 | 522 | 134 | 20.3 | 11.02 | 0.26 | 3.07 | N/S | N/S | N/S | N/S | N/S | N/S | N/S | N/S | N/S | N/S | N/S | N/S | N/S | N/S | N/S | N/S | N/S | N/S | N/S | N/S | N/S | N/S | N/S | N/S | N/S | N/S
2019-10-13 | 7.3 | 110 | 658 | 76 | 20.7 | 12.94 | 0.39 | 3.11 | N/S | N/S | N/S | N/S | N/S | N/S | N/S | N/S | N/S | N/S | N/S | N/S | N/S | N/S | N/S | N/S | N/S | N/S | N/S | N/S | N/S | N/S | N/S | N/S | N/S | N/S
2019-10-14 | 7.3 | 84 | 644 | 58 | 21.8 | 15.09 | <0.25 | 3.15 | N/S | 98 | 0.4 | 26 | N/S | N/S | N/S | N/S | N/S | N/S | N/S | N/S | N/S | N/S | N/S | N/S | N/S | N/S | N/S | N/S | N/S | N/S | N/S | N/S | N/S | N/S
2019-10-15 | 6.8 | 125 | 686 | 122 | 27.8 | 17.28 | <0.25 | 4.2 | 2.16 | N/S | N/S | N/S | N/S | N/S | <0.005 | <0.001 | 0.001 | 0.051 | <0.002 | <0.004 | 0.043 | 0.7 | N/S | 0.001 | 0.077 | <0.5 | 0.003 | <0.004 | <0.004 | 0.075 | 0.002 | <0.002 | <0.002 | <3
2019-10-16 | 6.9 | 96 | 642 | 52 | 24.5 | 16.29 | <0.25 | 3.83 | N/S | N/S | N/S | N/S | 23 | N/S | N/S | N/S | N/S | N/S | N/S | N/S | N/S | N/S | N/S | N/S | N/S | N/S | N/S | N/S | N/S | N/S | N/S | N/S | N/S | N/S
2019-10-17 | 7.1 | 89 | 606 | 51 | 24.9 | 16.01 | 0.38 | 3.94 | N/S | N/S | N/S | N/S | N/S | N/S | N/S | N/S | N/S | N/S | N/S | N/S | N/S | N/S | N/S | N/S | N/S | N/S | N/S | N/S | N/S | N/S | N/S | N/S | N/S | N/S
2019-10-18 | 6.9 | 101 | 656 | 100 | 30.4 | 19.47 | <0.25 | 4.53 | N/S | N/S | N/S | N/S | N/S | N/S | N/S | N/S | N/S | N/S | N/S | N/S | N/S | N/S | N/S | N/S | N/S | N/S | N/S | N/S | N/S | N/S | N/S | N/S | N/S | N/S
2019-10-19 | 6.8 | 137 | 694 | 118 | 32.3 | 20.96 | <0.25 | 4.89 | N/S | N/S | N/S | N/S | N/S | N/S | N/S | N/S | N/S | N/S | N/S | N/S | N/S | N/S | N/S | N/S | N/S | N/S | N/S | N/S | N/S | N/S | N/S | N/S | N/S | N/S
2019-10-20 | 7 | 150 | 708 | 142 | 36.5 | 24.12 | <0.25 | 5.03 | N/S | N/S | N/S | N/S | N/S | N/S | N/S | N/S | N/S | N/S | N/S | N/S | N/S | N/S | N/S | N/S | N/S | N/S | N/S | N/S | N/S | N/S | N/S | N/S | N/S | N/S
2019-10-21 | 7.1 | 112 | 660 | 116 | 33.7 | 21.15 | <0.25 | 5.02 | N/S | 97 | 0.4 | 31 | N/S | N/S | N/S | N/S | N/S | N/S | N/S | N/S | N/S | N/S | N/S | N/S | N/S | N/S | N/S | N/S | N/S | N/S | N/S | N/S | N/S | N/S
2019-10-22 | 6.9 | 163 | 702 | 192 | 40.6 | 22.6 | <0.25 | 5.71 | 2.73 | N/S | N/S | N/S | N/S | N/S | 0.013 | 0.001 | 0.001 | 0.055 | <0.002 | <0.004 | 0.032 | 0.74 | N/S | 0.001 | 0.073 | T/X | 0.003 | <0.004 | <0.004 | 0.089 | 0.001 | <0.002 | <0.002 | <3
2019-10-23 | 7 | 151 | 708 | 162 | 35.7 | 21.2 | <0.25 | 5.27 | N/S | N/S | N/S | N/S | 37 | N/S | N/S | N/S | N/S | N/S | N/S | N/S | N/S | N/S | N/S | N/S | N/S | N/S | N/S | N/S | N/S | N/S | N/S | N/S | N/S | N/S
2019-10-24 | 7.1 | 158 | 762 | 130 | 34.6 | 22.5 | <0.25 | 5.07 | N/S | N/S | N/S | N/S | N/S | N/S | N/S | N/S | N/S | N/S | N/S | N/S | N/S | N/S | N/S | N/S | N/S | N/S | N/S | N/S | N/S | N/S | N/S | N/S | N/S | N/S
2019-10-25 | 6.9 | T/X | 674 | 168 | 36.9 | 22.99 | <0.25 | 5.23 | N/S | N/S | N/S | N/S | N/S | N/S | N/S | N/S | N/S | N/S | N/S | N/S | N/S | N/S | N/S | N/S | N/S | N/S | N/S | N/S | N/S | N/S | N/S | N/S | N/S | N/S
2019-10-26 | 7 | 173 | 714 | 216 | 36.9 | 22.51 | <0.25 | 5.19 | N/S | N/S | N/S | N/S | N/S | N/S | N/S | N/S | N/S | N/S | N/S | N/S | N/S | N/S | N/S | N/S | N/S | N/S | N/S | N/S | N/S | N/S | N/S | N/S | N/S | N/S
2019-10-27 | 7 | 122 | 592 | 180 | 15.8 | 5.38 | 1.15 | 2.62 | N/S | N/S | N/S | N/S | N/S | N/S | N/S | N/S | N/S | N/S | N/S | N/S | N/S | N/S | N/S | N/S | N/S | N/S | N/S | N/S | N/S | N/S | N/S | N/S | N/S | N/S
2019-10-28 | 7.1 | 58 | 630 | 49 | 13.3 | 8.11 | 0.99 | 1.74 | N/S | 87 | 0.3 | 15 | N/S | N/S | N/S | N/S | N/S | N/S | N/S | N/S | N/S | N/S | N/S | N/S | N/S | N/S | N/S | N/S | N/S | N/S | N/S | N/S | N/S | N/S
2019-10-29 | 7.2 | 71 | 586 | 78 | 16.2 | 8.73 | 1.01 | 2.84 | 1.59 | N/S | N/S | N/S | N/S | N/S | <0.005 | <0.001 | 0.001 | 0.042 | <0.002 | 0.002 | 0.017 | 0.46 | N/S | 0.001 | 0.073 | T/X | 0.003 | <0.004 | <0.004 | 0.043 | 0.001 | <0.002 | <0.002 | <3
2019-10-30 | 7.2 | 73 | 604 | 86 | 15.3 | 8.9 | 0.81 | 2.53 | N/S | N/S | N/S | N/S | 13 | N/S | N/S | N/S | N/S | N/S | N/S | N/S | N/S | N/S | N/S | N/S | N/S | N/S | N/S | N/S | N/S | N/S | N/S | N/S | N/S | N/S
2019-10-31 | 7.1 | 77 | 566 | 108 | 14.5 | 7.4 | 0.77 | 2.25 | N/S | N/S | N/S | N/S | N/S | N/S | N/S | N/S | N/S | N/S | N/S | N/S | N/S | N/S | N/S | N/S | N/S | N/S | N/S | N/S | N/S | N/S | N/S | N/S | N/S | N/S
2019-11-01 | 7.4 | T/X | 578 | 78 | 14.5 | 7.83 | 0.94 | 2.1 | N/S | N/S | N/S | N/S | N/S | N/S | N/S | N/S | N/S | N/S | N/S | N/S | N/S | N/S | N/S | N/S | N/S | N/S | N/S | N/S | N/S | N/S | N/S | N/S | N/S | N/S
2019-11-02 | 7.3 | 145 | 704 | 192 | 21.9 | 8.53 | 0.81 | 3.28 | N/S | N/S | N/S | N/S | N/S | N/S | N/S | N/S | N/S | N/S | N/S | N/S | N/S | N/S | N/S | N/S | N/S | N/S | N/S | N/S | N/S | N/S | N/S | N/S | N/S | N/S
2019-11-03 | 7.4 | 116 | 652 | 132 | 20.3 | 8.78 | 0.95 | 3 | N/S | N/S | N/S | N/S | N/S | N/S | N/S | N/S | N/S | N/S | N/S | N/S | N/S | N/S | N/S | N/S | N/S | N/S | N/S | N/S | N/S | N/S | N/S | N/S | N/S | N/S
2019-11-04 | 7.3 | 56 | 564 | 47 | 14.1 | 9.87 | 0.73 | 2.5 | N/S | 93 | 0.4 | 21 | N/S | N/S | N/S | N/S | N/S | N/S | N/S | N/S | N/S | N/S | N/S | N/S | N/S | N/S | N/S | N/S | N/S | N/S | N/S | N/S | N/S | N/S
2019-11-05 | 7.3 | 101 | 668 | 102 | 19.3 | 10.37 | 1.58 | 3.18 | 1.23 | N/S | N/S | N/S | N/S | N/S | <0.005 | <0.001 | 0.001 | 0.044 | <0.002 | <0.004 | 0.033 | 0.62 | 0.1 | 0.008 | 0.074 | <0.5 | 0.003 | <0.004 | <0.004 | 0.06 | 0.001 | <0.002 | <0.002 | <3
2019-11-06 | 7.2 | 84 | 630 | 94 | 20.9 | 12.1 | 1.53 | 3.34 | N/S | N/S | N/S | N/S | 17 | N/S | N/S | N/S | N/S | N/S | N/S | N/S | N/S | N/S | N/S | N/S | N/S | N/S | N/S | N/S | N/S | N/S | N/S | N/S | N/S | N/S
2019-11-07 | 7.2 | 73 | 620 | 64 | 17.4 | 12.27 | 2.04 | 3.15 | N/S | N/S | N/S | N/S | N/S | N/S | N/S | N/S | N/S | N/S | N/S | N/S | N/S | N/S | N/S | N/S | N/S | N/S | N/S | N/S | N/S | N/S | N/S | N/S | N/S | N/S
2019-11-08 | 7.2 | 133 | 712 | 132 | 24.3 | 15.12 | 1.61 | 3.64 | N/S | N/S | N/S | N/S | N/S | N/S | N/S | N/S | N/S | N/S | N/S | N/S | N/S | N/S | N/S | N/S | N/S | N/S | N/S | N/S | N/S | N/S | N/S | N/S | N/S | N/S
2019-11-09 | 7.2 | 92 | 672 | 82 | 24.8 | 16.66 | 0.86 | 3.47 | N/S | N/S | N/S | N/S | N/S | N/S | N/S | N/S | N/S | N/S | N/S | N/S | N/S | N/S | N/S | N/S | N/S | N/S | N/S | N/S | N/S | N/S | N/S | N/S | N/S | N/S
2019-11-10 | 6.8 | 137 | 686 | 114 | 28.2 | T/X | 0.61 | 4.11 | N/S | N/S | N/S | N/S | N/S | N/S | N/S | N/S | N/S | N/S | N/S | N/S | N/S | N/S | N/S | N/S | N/S | N/S | N/S | N/S | N/S | N/S | N/S | N/S | N/S | N/S
2019-11-11 | 7.2 | 104 | 724 | 76 | 29.4 | 19.27 | 1.11 | 3.83 | N/S | 163 | 0.4 | 40 | N/S | N/S | N/S | N/S | N/S | N/S | N/S | N/S | N/S | N/S | N/S | N/S | N/S | N/S | N/S | N/S | N/S | N/S | N/S | N/S | N/S | N/S
2019-11-12 | 7.2 | 141 | 854 | 168 | 31.7 | 18.04 | 1.36 | 4.48 | 2.27 | N/S | N/S | N/S | N/S | N/S | <0.005 | 0.001 | 0.001 | 0.048 | <0.002 | <0.004 | 0.044 | 0.73 | N/S | 0.001 | 0.083 | <0.5 | 0.003 | <0.004 | <0.004 | 0.084 | 0.001 | <0.002 | <0.002 | <3
2019-11-13 | 7.3 | 133 | 796 | 94 | 28.5 | 18.22 | 1.42 | 4.07 | N/S | N/S | N/S | N/S | 23 | N/S | N/S | N/S | N/S | N/S | N/S | N/S | N/S | N/S | N/S | N/S | N/S | N/S | N/S | N/S | N/S | N/S | N/S | N/S | N/S | N/S
2019-11-14 | 7.2 | 123 | 730 | 98 | 28.6 | 18.26 | 1.44 | 4.21 | N/S | N/S | N/S | N/S | N/S | N/S | N/S | N/S | N/S | N/S | N/S | N/S | N/S | N/S | N/S | N/S | N/S | N/S | N/S | N/S | N/S | N/S | N/S | N/S | N/S | N/S
2019-11-15 | 6.7 | T/X | 822 | 110 | 30.5 | 19.52 | 1.39 | 4.34 | N/S | N/S | N/S | N/S | N/S | N/S | N/S | N/S | N/S | N/S | N/S | N/S | N/S | N/S | N/S | N/S | N/S | N/S | N/S | N/S | N/S | N/S | N/S | N/S | N/S | N/S
2019-11-16 | 6.8 | T/X | 790 | 122 | 31.6 | 21.02 | 0.67 | 4.81 | N/S | N/S | N/S | N/S | N/S | N/S | N/S | N/S | N/S | N/S | N/S | N/S | N/S | N/S | N/S | N/S | N/S | N/S | N/S | N/S | N/S | N/S | N/S | N/S | N/S | N/S
2019-11-17 | 6.9 | T/X | 978 | 114 | 31.3 | 21.68 | 0.72 | 4.66 | N/S | N/S | N/S | N/S | N/S | N/S | N/S | N/S | N/S | N/S | N/S | N/S | N/S | N/S | N/S | N/S | N/S | N/S | N/S | N/S | N/S | N/S | N/S | N/S | N/S | N/S
2019-11-18 | 7.1 | 133 | 978 | 132 | 31.1 | 19.49 | 0.25 | 4.41 | N/S | 180 | 0.5 | 42 | N/S | N/S | N/S | N/S | N/S | N/S | N/S | N/S | N/S | N/S | N/S | N/S | N/S | N/S | N/S | N/S | N/S | N/S | N/S | N/S | N/S | N/S
2019-11-19 | 6.9 | T/X | 792 | 112 | 31.4 | 19.14 | 0.55 | 4.37 | 2.54 | N/S | N/S | N/S | N/S | N/S | <0.005 | 0.001 | 0.001 | 0.046 | <0.002 | <0.004 | 0.05 | 0.68 | N/S | 0.001 | 0.086 | <0.5 | 0.004 | <0.004 | <0.004 | 0.075 | 0.001 | <0.002 | <0.002 | <3
2019-11-20 | 7 | T/X | 760 | 118 | 30.9 | 19.38 | <0.25 | 4.31 | N/S | N/S | N/S | N/S | 32 | N/S | N/S | N/S | N/S | N/S | N/S | N/S | N/S | N/S | N/S | N/S | N/S | N/S | N/S | N/S | N/S | N/S | N/S | N/S | N/S | N/S
2019-11-21 | 7 | 159 | 800 | 182 | 24.7 | 12.85 | 0.69 | 4.13 | N/S | N/S | N/S | N/S | N/S | N/S | N/S | N/S | N/S | N/S | N/S | N/S | N/S | N/S | N/S | N/S | N/S | N/S | N/S | N/S | N/S | N/S | N/S | N/S | N/S | N/S
2019-11-22 | 7 | 111 | 716 | 85 | 21.1 | 12.63 | 0.75 | 3.16 | N/S | N/S | N/S | N/S | N/S | N/S | N/S | N/S | N/S | N/S | N/S | N/S | N/S | N/S | N/S | N/S | N/S | N/S | N/S | N/S | N/S | N/S | N/S | N/S | N/S | N/S
2019-11-23 | 7.2 | 205 | 902 | 272 | 30.6 | 14.34 | 0.42 | 4.97 | N/S | N/S | N/S | N/S | N/S | N/S | N/S | N/S | N/S | N/S | N/S | N/S | N/S | N/S | N/S | N/S | N/S | N/S | N/S | N/S | N/S | N/S | N/S | N/S | N/S | N/S
2019-11-24 | 6.9 | 119 | 726 | 104 | 24.3 | 15.96 | 0.67 | 3.72 | N/S | N/S | N/S | N/S | N/S | N/S | N/S | N/S | N/S | N/S | N/S | N/S | N/S | N/S | N/S | N/S | N/S | N/S | N/S | N/S | N/S | N/S | N/S | N/S | N/S | N/S
2019-11-25 | 7.2 | 109 | 760 | 100 | 27.8 | 17 | 0.48 | 3.81 | N/S | 137 | 0.4 | 33 | N/S | N/S | N/S | N/S | N/S | N/S | N/S | N/S | N/S | N/S | N/S | N/S | N/S | N/S | N/S | N/S | N/S | N/S | N/S | N/S | N/S | N/S
2019-11-26 | 7.1 | 163 | 822 | 212 | 34.1 | 16.88 | <0.25 | 5.02 | 2.25 | N/S | N/S | N/S | N/S | N/S | <0.005 | <0.001 | 0.001 | 0.066 | <0.002 | 0.003 | 0.068 | 1.39 | N/S | 0.003 | 0.101 | <0.5 | 0.004 | <0.004 | <0.004 | 0.117 | 0.002 | <0.002 | <0.002 | <3
2019-11-27 | 7 | T/X | 628 | 98 | 15 | 8.15 | 0.75 | 2.5 | N/S | N/S | N/S | N/S | 20 | N/S | N/S | N/S | N/S | N/S | N/S | N/S | N/S | N/S | N/S | N/S | N/S | N/S | N/S | N/S | N/S | N/S | N/S | N/S | N/S | N/S
2019-11-28 | 7 | T/X | 650 | 56 | 15.6 | 10.84 | 0.9 | 3.02 | N/S | N/S | N/S | N/S | N/S | N/S | N/S | N/S | N/S | N/S | N/S | N/S | N/S | N/S | N/S | N/S | N/S | N/S | N/S | N/S | N/S | N/S | N/S | N/S | N/S | N/S
2019-11-29 | 7.1 | 110 | 714 | 106 | 24.5 | 14.19 | 0.81 | 3.25 | N/S | N/S | N/S | N/S | N/S | N/S | N/S | N/S | N/S | N/S | N/S | N/S | N/S | N/S | N/S | N/S | N/S | N/S | N/S | N/S | N/S | N/S | N/S | N/S | N/S | N/S
2019-11-30 | 7.1 | 146 | 796 | 164 | 29 | 14.54 | <0.25 | 3.96 | N/S | N/S | N/S | N/S | N/S | N/S | N/S | N/S | N/S | N/S | N/S | N/S | N/S | N/S | N/S | N/S | N/S | N/S | N/S | N/S | N/S | N/S | N/S | N/S | N/S | N/S
2019-12-01 | 7.2 | 130 | 694 | 108 | 22 | 11.9 | 0.47 | 3.01 | N/S | N/S | N/S | N/S | N/S | N/S | N/S | N/S | N/S | N/S | N/S | N/S | N/S | N/S | N/S | N/S | N/S | N/S | N/S | N/S | N/S | N/S | N/S | N/S | N/S | N/S
2019-12-02 | 6.9 | 116 | 720 | 106 | 21.4 | 12.44 | 0.74 | 2.95 | N/S | 131 | 0.4 | 25 | N/S | N/S | N/S | N/S | N/S | N/S | N/S | N/S | N/S | N/S | N/S | N/S | N/S | N/S | N/S | N/S | N/S | N/S | N/S | N/S | N/S | N/S
2019-12-03 | 7.1 | 98 | 742 | 100 | 22.6 | 12.88 | 1.06 | 3.21 | 1.65 | N/S | N/S | N/S | N/S | N/S | <0.005 | <0.001 | 0.001 | 0.045 | <0.002 | 0.004 | 0.025 | 0.54 | 0.13 | 0.001 | 0.083 | <0.5 | 0.002 | <0.004 | <0.004 | 0.054 | 0.001 | <0.002 | <0.002 | <3
2019-12-04 | 7.3 | 84 | 702 | 72 | 19.2 | 12.47 | 1.43 | 3 | N/S | N/S | N/S | N/S | 12 | N/S | N/S | N/S | N/S | N/S | N/S | N/S | N/S | N/S | N/S | N/S | N/S | N/S | N/S | N/S | N/S | N/S | N/S | N/S | N/S | N/S
2019-12-05 | 7.2 | 219 | 1008 | 354 | 32.6 | 13.81 | 1.4 | 7.13 | N/S | N/S | N/S | N/S | N/S | N/S | N/S | N/S | N/S | N/S | N/S | N/S | N/S | N/S | N/S | N/S | N/S | N/S | N/S | N/S | N/S | N/S | N/S | N/S | N/S | N/S
2019-12-06 | 7.3 | 96 | 674 | 78 | 24.2 | 15.04 | 1.41 | 3.38 | N/S | N/S | N/S | N/S | N/S | N/S | N/S | N/S | N/S | N/S | N/S | N/S | N/S | N/S | N/S | N/S | N/S | N/S | N/S | N/S | N/S | N/S | N/S | N/S | N/S | N/S
2019-12-07 | 7.3 | 117 | 728 | 116 | 27.7 | 16.5 | 1.08 | 4.02 | N/S | N/S | N/S | N/S | N/S | N/S | N/S | N/S | N/S | N/S | N/S | N/S | N/S | N/S | N/S | N/S | N/S | N/S | N/S | N/S | N/S | N/S | N/S | N/S | N/S | N/S
2019-12-08 | 7.1 | 108 | 696 | 86 | 27.4 | 16.72 | 0.97 | 3.86 | N/S | N/S | N/S | N/S | N/S | N/S | N/S | N/S | N/S | N/S | N/S | N/S | N/S | N/S | N/S | N/S | N/S | N/S | N/S | N/S | N/S | N/S | N/S | N/S | N/S | N/S
2019-12-09 | 7.1 | 121 | 724 | 108 | 28.7 | 16.56 | 1.14 | 3.92 | N/S | 121 | 0.5 | 42 | N/S | N/S | N/S | N/S | N/S | N/S | N/S | N/S | N/S | N/S | N/S | N/S | N/S | N/S | N/S | N/S | N/S | N/S | N/S | N/S | N/S | N/S
2019-12-10 | 7.1 | 122 | 726 | 140 | 23.7 | 16.72 | 1.07 | 3.43 | 1.99 | N/S | N/S | N/S | N/S | N/S | 0.005 | 0.001 | 0.001 | 0.041 | <0.002 | <0.004 | 0.033 | 0.56 | N/S | 0.001 | 0.102 | <0.5 | 0.003 | <0.004 | <0.004 | 0.062 | 0.001 | <0.002 | <0.002 | <3
2019-12-11 | 7.1 | 120 | 730 | 106 | 27.8 | 17.64 | 1.25 | 3.91 | N/S | N/S | N/S | N/S | 27 | N/S | N/S | N/S | N/S | N/S | N/S | N/S | N/S | N/S | N/S | N/S | N/S | N/S | N/S | N/S | N/S | N/S | N/S | N/S | N/S | N/S
2019-12-12 | 7.2 | 126 | 700 | 78 | 28.9 | 19.81 | 1.02 | 4.48 | N/S | N/S | N/S | N/S | N/S | N/S | N/S | N/S | N/S | N/S | N/S | N/S | N/S | N/S | N/S | N/S | N/S | N/S | N/S | N/S | N/S | N/S | N/S | N/S | N/S | N/S
2019-12-13 | 7.2 | 162 | 758 | 164 | 38 | 23.46 | 0.41 | 5.27 | N/S | N/S | N/S | N/S | N/S | N/S | N/S | N/S | N/S | N/S | N/S | N/S | N/S | N/S | N/S | N/S | N/S | N/S | N/S | N/S | N/S | N/S | N/S | N/S | N/S | N/S
2019-12-14 | 6.9 | 167 | 752 | 138 | 37.6 | 25.07 | <0.25 | 4.94 | N/S | N/S | N/S | N/S | N/S | N/S | N/S | N/S | N/S | N/S | N/S | N/S | N/S | N/S | N/S | N/S | N/S | N/S | N/S | N/S | N/S | N/S | N/S | N/S | N/S | N/S
2019-12-15 | 6.8 | 162 | 698 | 100 | 37.1 | 25.26 | 0.66 | 4.61 | N/S | N/S | N/S | N/S | N/S | N/S | N/S | N/S | N/S | N/S | N/S | N/S | N/S | N/S | N/S | N/S | N/S | N/S | N/S | N/S | N/S | N/S | N/S | N/S | N/S | N/S
2019-12-16 | 7 | 155 | 720 | 118 | 37.4 | 25.83 | 0.47 | 4.8 | N/S | 130 | 0.6 | 48 | N/S | N/S | N/S | N/S | N/S | N/S | N/S | N/S | N/S | N/S | N/S | N/S | N/S | N/S | N/S | N/S | N/S | N/S | N/S | N/S | N/S | N/S
2019-12-17 | 6.8 | 169 | 764 | 164 | 39.4 | 26.97 | 0.36 | 5.33 | 3.03 | N/S | N/S | N/S | N/S | N/S | <0.005 | 0.001 | 0.001 | 0.042 | <0.002 | <0.004 | 0.046 | 0.67 | N/S | 0.001 | 0.092 | <0.5 | 0.003 | <0.004 | <0.004 | 0.08 | <0.002 | <0.002 | <0.002 | <3
2019-12-18 | 6.9 | 187 | 754 | 186 | 40.7 | 26.36 | 0.55 | 5.59 | N/S | N/S | N/S | N/S | 38 | N/S | N/S | N/S | N/S | N/S | N/S | N/S | N/S | N/S | N/S | N/S | N/S | N/S | N/S | N/S | N/S | N/S | N/S | N/S | N/S | N/S
2019-12-19 | 6.8 | 188 | 786 | 178 | 37.7 | 26.84 | 0.26 | 6 | N/S | N/S | N/S | N/S | N/S | N/S | N/S | N/S | N/S | N/S | N/S | N/S | N/S | N/S | N/S | N/S | N/S | N/S | N/S | N/S | N/S | N/S | N/S | N/S | N/S | N/S
2019-12-20 | 6.9 | 185 | 770 | 188 | 41.4 | 27.65 | 0.37 | 5.92 | N/S | N/S | N/S | N/S | N/S | N/S | N/S | N/S | N/S | N/S | N/S | N/S | N/S | N/S | N/S | N/S | N/S | N/S | N/S | N/S | N/S | N/S | N/S | N/S | N/S | N/S
2019-12-21 | 6.8 | 270 | 958 | 367 | 55.3 | 29.14 | <0.25 | 8.11 | N/S | N/S | N/S | N/S | N/S | N/S | N/S | N/S | N/S | N/S | N/S | N/S | N/S | N/S | N/S | N/S | N/S | N/S | N/S | N/S | N/S | N/S | N/S | N/S | N/S | N/S
2019-12-22 | 6.8 | 180 | 738 | 146 | 40.6 | 26.78 | 0.28 | 5.43 | N/S | N/S | N/S | N/S | N/S | N/S | N/S | N/S | N/S | N/S | N/S | N/S | N/S | N/S | N/S | N/S | N/S | N/S | N/S | N/S | N/S | N/S | N/S | N/S | N/S | N/S
2019-12-23 | 6.6 | 137 | 676 | 108 | 40.2 | 26.9 | <0.25 | 4.95 | N/S | 121 | 0.6 | 46 | N/S | N/S | N/S | N/S | N/S | N/S | N/S | N/S | N/S | N/S | N/S | N/S | N/S | N/S | N/S | N/S | N/S | N/S | N/S | N/S | N/S | N/S
2019-12-24 | 6.6 | 240 | 882 | 371 | 52.1 | 27.37 | <0.25 | 6.78 | 3.55 | N/S | N/S | N/S | N/S | N/S | 0.005 | <0.001 | 0.001 | 0.06 | <0.002 | 0.003 | 0.086 | 1.56 | N/S | 0.003 | 0.119 | <0.5 | 0.005 | 0.002 | <0.004 | 0.186 | 0.002 | <0.002 | <0.002 | N/S
2019-12-25 | 7 | 157 | 654 | 70 | 44.2 | 30.02 | 0.33 | 5.13 | N/S | N/S | N/S | N/S | 42 | N/S | N/S | N/S | N/S | N/S | N/S | N/S | N/S | N/S | N/S | N/S | N/S | N/S | N/S | N/S | N/S | N/S | N/S | N/S | N/S | N/S
2019-12-26 | 6.8 | 199 | 726 | 184 | 47.2 | 31.67 | <0.25 | 6.48 | N/S | N/S | N/S | N/S | N/S | N/S | N/S | N/S | N/S | N/S | N/S | N/S | N/S | N/S | N/S | N/S | N/S | N/S | N/S | N/S | N/S | N/S | N/S | N/S | N/S | <3
2019-12-27 | 7.2 | 161 | 728 | 162 | 45.8 | 28.16 | <0.25 | 5.95 | N/S | N/S | N/S | N/S | N/S | N/S | N/S | N/S | N/S | N/S | N/S | N/S | N/S | N/S | N/S | N/S | N/S | N/S | N/S | N/S | N/S | N/S | N/S | N/S | N/S | N/S
2019-12-28 | 6.9 | 165 | 732 | 142 | 41.4 | 28.92 | <0.25 | 5.9 | N/S | N/S | N/S | N/S | N/S | N/S | N/S | N/S | N/S | N/S | N/S | N/S | N/S | N/S | N/S | N/S | N/S | N/S | N/S | N/S | N/S | N/S | N/S | N/S | N/S | N/S
2019-12-29 | 7 | 165 | 694 | 194 | 22.4 | 11.51 | 0.63 | 3.77 | N/S | N/S | N/S | N/S | N/S | N/S | N/S | N/S | N/S | N/S | N/S | N/S | N/S | N/S | N/S | N/S | N/S | N/S | N/S | N/S | N/S | N/S | N/S | N/S | N/S | N/S
2019-12-30 | 6.8 | 105 | 642 | 116 | 15.6 | 7.75 | 0.67 | 2.26 | N/S | 104 | 0.3 | 26 | N/S | N/S | N/S | N/S | N/S | N/S | N/S | N/S | N/S | N/S | N/S | N/S | N/S | N/S | N/S | N/S | N/S | N/S | N/S | N/S | N/S | N/S
2019-12-31 | 7.1 | 68 | 664 | 60 | 16.5 | 10.31 | 0.74 | 2.19 | 1.19 | N/S | N/S | N/S | N/S | N/S | <0.005 | <0.001 | 0.001 | 0.039 | <0.002 | <0.004 | 0.019 | 0.33 | N/S | <0.002 | 0.056 | <0.5 | 0.002 | <0.004 | <0.004 | 0.037 | 0.001 | <0.002 | <0.002 | N/S
RL Effective 1/1/19 |  | 2 | 25 | 2 | 1 | 0.5 | 0.25 | 0.1 | 0.1 | 1 | 0.1 | 5 | 5 | 1 | 0.005 | 0.001 | 0.001 | 0.001 | 0.001 | 0.002 | 0.001 | 0.01 | 0.01 | 0.001 | 0.001 | 0.5 | 0.001 | 0.001 | 0.003 | 0.005 | 0.001 | 0.001 | 0.001 | 3
RL Effective 4/1/19 |  | 2 | 25 | 2 | 1 | 0.3 | 0.25 | 0.15 | 0.15 | 1 | 0.1 | 5 | 5 | 1 | 0.005 | 0.001 | 0.001 | 0.001 | 0.001 | 0.002 | 0.001 | 0.01 | 0.01 | 0.001 | 0.001 | 0.5 | 0.001 | 0.002 | 0.002 | 0.005 | 0.001 | 0.001 | 0.001 | 3
Observations | 365 | 345 | 365 | 365 | 364 | 363 | 364 | 364 | 53 | 53 | 53 | 52 | 52 | 23 | 53 | 52 | 52 | 53 | 53 | 53 | 53 | 53 | 11 | 53 | 53 | 44 | 53 | 53 | 53 | 53 | 53 | 53 | 52 | 50
Minimum | 6.6 | 23 | 518 | 10 | 5.5 | 3.33 | <0.25 | 1.07 | 0.85 | 79 | 0.3 | 15 | 5 | 43 | <0.005 | <0.001 | <0.002 | 0.036 | <0.002 | <0.004 | 0.013 | 0.27 | 0.08 | <0.002 | 0.047 | <0.5 | 0.002 | <0.002 | <0.004 | 0.03 | <0.002 | <0.002 | <0.002 | <3
Mean | 7.1 | 122 | 750 | 125 | 29 | 18.47 | <0.54 | 4.26 | 2.42 | 144 | 0.5 | 34 | 26 | 57 | <0.005 | <0.001 | <0.001 | 0.051 | <0.002 | <0.004 | 0.042 | 0.71 | 0.13 | <0.002 | 0.076 | <0.5 | 0.004 | <0.003 | <0.004 | 0.081 | <0.001 | <0.002 | <0.002 | <3
Maximum | 7.8 | 589 | 1480 | 870 | 83.3 | 35.68 | 4.42 | 14.47 | 4.39 | 333 | 0.8 | 75 | 58 | 71 | 0.013 | 0.001 | 0.002 | 0.106 | <0.002 | 0.006 | 0.147 | 4.08 | 0.23 | 0.008 | 0.132 | 0.96 | 0.009 | <0.004 | <0.006 | 0.209 | <0.002 | <0.002 | <0.002 | <3
Std Dev | 0.2 | 68 | 134 | 110 | 11.5 | 7.25 | 0.47 | 1.65 | 0.84 | 54 | 0.1 | 12 | 14 | 8 | 0.001 | 0 | 0 | 0.012 | 0 | 0.001 | 0.026 | 0.56 | 0.06 | 0.001 | 0.016 | 0.07 | 0.002 | 0.001 | 0.001 | 0.041 | 0 | 0 | 0 | 0
January 11, 2019, BOD, T/X: LCS failure.
January 24, 2019, BOD, T/X: Severe weather shutdown.
February 2, 3, 2019, BOD, T/X: Blank failure.
March 5, 2019, Fe SOL, T/X: Blank failure.
March 28, 2019, BOD, T/X: Blank failure.
April 12, 2019, TKN, NH3, NO2+NO3, P-TOT, T/X: Aliquot not preserved, cannot be used for analysis.
April 23, 2019, Ag: Sanple MS recovery failed but LCS passed.
June 4, 2019, CN: Sample MS recovery failed but LCS passed.
June 11, 2019, CN WAD, T/X: Sample disposed prior to analysis.
June 11 2019, CN: Sample MS recovery failed but LCS passed.
June 25, 2019, MET CR6, T/X: Sample left out overnight, lost thermal preservation.
June 18, 2019, As, Tl, T/X: Sample were analyzed at a 4X dilution due to internal standard failures on first analysis. The final results are calculated by the instrument’s software before being uploaded to LIMS. Even though some of the cancelled results do not have a <, the raw uncalculated result was below the element’s LOQ. The affected results were cancelled.
July 16, 23, 2019 Hg, T/X: ICV failure.
July 20, 21, 2019, BOD, T/X: Blank failure.
July 30, 2019, Hg, T/X: Batch missing CCB.
August 6, 13, 20, 2019 Hg, T/X: Sample holding time exceedance.
August 26, 2019 SO4: Sample MS recovery failed but LCS passed.
September 20, 2019 BOD, T/X: Blank failure.
September 24, 2019 Hg, T/X: Digestion temperature outside acceptable range.
October 8, 2019 MET CR6, T/X: LCS failure.
October 9, 10, 11, 25, 2019 BOD, T/X: LCS failure.
October 22, 29, 2019 Hg, T/X: Digestion temperature outside acceptable range.
November 1, 2019 BOD, T/X: Improper dilution.
November 4, 2019 Cl, F, SO4: Sample MS recovery failed but LCS passed.
November 10, 2019, NH3, T/X: Precision failure.
November 15, 16, 17, 2019 BOD, T/X: Incubator malfunction.
November 19, 20, 27, 28, 2019 BOD, T/X: LCS failure.

## HP RAW 2020
| pH | BOD5 | TS | SS | TKN | NH3-N | NO2+NO3 | P-TOT | P-SOL | Cl | F | FOG | Phenol-Man | CN (GRAB) | CN WAD | As | Ba | Cd | Cr | Cu | Fe | Fe Sol | Pb | Mn | Hg | Ni | Se | Ag | Zn | Sb | Be | Tl | Cr6+
Date |  | mg/L | mg/L | mg/L | mg/L | mg/L | mg/L | mg/L | mg/L | mg/L | mg/L | mg/L | ug/L | mgL | mgL | mgL | mgL | mgL | mgL | mgL | mgL | mgL | mgL | mgL | ugL | mgL | mgL | mgL | mgL | mgL | mgL | mgL | ugL
2020-01-01 | 6.8 | 93 | 720 | 74 | 20.4 | 12.27 | 0.99 | 2.86 | N/S | N/S | N/S | N/S | 12 | N/S | N/S | N/S | N/S | N/S | N/S | N/S | N/S | N/S | N/S | N/S | N/S | N/S | N/S | N/S | N/S | N/S | N/S | N/S | N/S
2020-01-02 | 7 | 113 | 804 | 86 | 23.2 | 12.91 | 1.08 | 3.19 | N/S | N/S | N/S | N/S | N/S | N/S | N/S | N/S | N/S | N/S | N/S | N/S | N/S | N/S | N/S | N/S | N/S | N/S | N/S | N/S | N/S | N/S | N/S | N/S | <3
2020-01-03 | 7.3 | 347 | 1166 | 537 | 48.4 | 12.74 | 1.12 | 7.94 | N/S | N/S | N/S | N/S | N/S | N/S | N/S | N/S | N/S | N/S | N/S | N/S | N/S | N/S | N/S | N/S | N/S | N/S | N/S | N/S | N/S | N/S | N/S | N/S | N/S
2020-01-04 | 6.9 | 70 | 702 | 44 | 19.9 | 12.81 | 2.38 | 2.73 | N/S | N/S | N/S | N/S | N/S | N/S | N/S | N/S | N/S | N/S | N/S | N/S | N/S | N/S | N/S | N/S | N/S | N/S | N/S | N/S | N/S | N/S | N/S | N/S | N/S
2020-01-05 | 7.1 | 127 | 780 | 128 | 25.9 | 15.11 | 1.46 | 3.76 | N/S | N/S | N/S | N/S | N/S | N/S | N/S | N/S | N/S | N/S | N/S | N/S | N/S | N/S | N/S | N/S | N/S | N/S | N/S | N/S | N/S | N/S | N/S | N/S | N/S
2020-01-06 | 7.1 | 104 | 768 | 120 | 24.8 | 14.69 | 1.8 | 3.58 | N/S | 151 | 0.4 | 35 | N/S | N/S | N/S | N/S | N/S | N/S | N/S | N/S | N/S | N/S | N/S | N/S | N/S | N/S | N/S | N/S | N/S | N/S | N/S | N/S | N/S
2020-01-07 | 7 | 90 | 710 | 78 | 21.1 | 14.79 | 2.03 | 3.65 | 2.25 | N/S | N/S | N/S | N/S | 0.006 | <0.001 | 0.001 | 0.044 | <0.002 | <0.004 | 0.026 | 0.43 | 0.11 | 0.001 | 0.072 | <0.5 | 0.003 | <0.004 | <0.004 | 0.06 | 0.001 | <0.002 | <0.002 | <3
2020-01-08 | 7.1 | 107 | 730 | 92 | 24.1 | 14.78 | 2.13 | 3.62 | N/S | N/S | N/S | N/S | 19 | N/S | N/S | N/S | N/S | N/S | N/S | N/S | N/S | N/S | N/S | N/S | N/S | N/S | N/S | N/S | N/S | N/S | N/S | N/S | N/S
2020-01-09 | 7 | 99 | 722 | 86 | 27.9 | 18.88 | 0.9 | 3.9 | N/S | N/S | N/S | N/S | N/S | N/S | N/S | N/S | N/S | N/S | N/S | N/S | N/S | N/S | N/S | N/S | N/S | N/S | N/S | N/S | N/S | N/S | N/S | N/S | N/S
2020-01-10 | 6.9 | 165 | 820 | 202 | 30.5 | 17.51 | 0.92 | 4.87 | N/S | N/S | N/S | N/S | N/S | N/S | N/S | N/S | N/S | N/S | N/S | N/S | N/S | N/S | N/S | N/S | N/S | N/S | N/S | N/S | N/S | N/S | N/S | N/S | N/S
2020-01-11 | 6.8 | 65 | 614 | 71 | 11.6 | 6.2 | 1.25 | 1.89 | N/S | N/S | N/S | N/S | N/S | N/S | N/S | N/S | N/S | N/S | N/S | N/S | N/S | N/S | N/S | N/S | N/S | N/S | N/S | N/S | N/S | N/S | N/S | N/S | N/S
2020-01-12 | 7.2 | 102 | 798 | 86 | 16.9 | 8.85 | 1.64 | 2.38 | N/S | N/S | N/S | N/S | N/S | N/S | N/S | N/S | N/S | N/S | N/S | N/S | N/S | N/S | N/S | N/S | N/S | N/S | N/S | N/S | N/S | N/S | N/S | N/S | N/S
2020-01-13 | 7.1 | 76 | 826 | 84 | 18.1 | 9.47 | 1.83 | 2.7 | N/S | 183 | 0.3 | 26 | N/S | N/S | N/S | N/S | N/S | N/S | N/S | N/S | N/S | N/S | N/S | N/S | N/S | N/S | N/S | N/S | N/S | N/S | N/S | N/S | N/S
2020-01-14 | 7.1 | 49 | 746 | 46 | 16.7 | 10.05 | 2.17 | 2.42 | 1.57 | N/S | N/S | N/S | N/S | <0.005 | <0.001 | 0.001 | 0.047 | <0.002 | <0.004 | 0.021 | 0.39 | N/S | <0.002 | 0.066 | <0.5 | 0.003 | <0.004 | <0.004 | 0.035 | 0.001 | <0.002 | <0.002 | <3
2020-01-15 | 7.2 | 73 | 742 | 72 | 18.1 | 10.7 | 1.63 | 2.76 | N/S | N/S | N/S | N/S | 14 | N/S | N/S | N/S | N/S | N/S | N/S | N/S | N/S | N/S | N/S | N/S | N/S | N/S | N/S | N/S | N/S | N/S | N/S | N/S | N/S
2020-01-16 | 6.9 | 66 | 724 | 70 | 17.9 | 11.04 | 1.83 | 2.72 | N/S | N/S | N/S | N/S | N/S | N/S | N/S | N/S | N/S | N/S | N/S | N/S | N/S | N/S | N/S | N/S | N/S | N/S | N/S | N/S | N/S | N/S | N/S | N/S | N/S
2020-01-17 | 7 | 94 | 678 | 96 | 21.1 | 12.43 | 2.03 | 3.12 | N/S | N/S | N/S | N/S | N/S | N/S | N/S | N/S | N/S | N/S | N/S | N/S | N/S | N/S | N/S | N/S | N/S | N/S | N/S | N/S | N/S | N/S | N/S | N/S | N/S
2020-01-18 | 7.2 | 79 | 830 | 78 | 19.4 | 10.9 | 1.63 | 2.96 | N/S | N/S | N/S | N/S | N/S | N/S | N/S | N/S | N/S | N/S | N/S | N/S | N/S | N/S | N/S | N/S | N/S | N/S | N/S | N/S | N/S | N/S | N/S | N/S | N/S
2020-01-19 | 7.2 | 75 | 750 | 66 | 18.8 | 11.82 | 1.94 | 2.74 | N/S | N/S | N/S | N/S | N/S | N/S | N/S | N/S | N/S | N/S | N/S | N/S | N/S | N/S | N/S | N/S | N/S | N/S | N/S | N/S | N/S | N/S | N/S | N/S | N/S
2020-01-20 | 7.2 | 73 | 718 | 74 | 23.1 | 12.87 | 1.86 | 3.28 | N/S | 148 | 0.4 | 24 | N/S | N/S | N/S | N/S | N/S | N/S | N/S | N/S | N/S | N/S | N/S | N/S | N/S | N/S | N/S | N/S | N/S | N/S | N/S | N/S | N/S
2020-01-21 | 7.1 | 240 | 1040 | 350 | 40.9 | 15.01 | 1.66 | 6.6 | 2.18 | N/S | N/S | N/S | N/S | <0.005 | <0.001 | 0.001 | 0.076 | <0.002 | 0.005 | 0.078 | 1.91 | N/S | 0.003 | 0.099 | <0.5 | 0.006 | 0.003 | <0.004 | 0.199 | 0.001 | <0.002 | <0.002 | <3
2020-01-22 | 7 | 176 | 838 | 204 | 32.5 | 16.54 | 1.82 | 5.27 | N/S | N/S | N/S | N/S | 17 | N/S | N/S | N/S | N/S | N/S | N/S | N/S | N/S | N/S | N/S | N/S | N/S | N/S | N/S | N/S | N/S | N/S | N/S | N/S | N/S
2020-01-23 | 7.1 | 141 | 850 | 158 | 28.5 | 16.24 | 2.11 | 4.47 | N/S | N/S | N/S | N/S | N/S | N/S | N/S | N/S | N/S | N/S | N/S | N/S | N/S | N/S | N/S | N/S | N/S | N/S | N/S | N/S | N/S | N/S | N/S | N/S | N/S
2020-01-24 | 7 | 135 | 1076 | 180 | 26.6 | 15.14 | 1.59 | 4.48 | N/S | N/S | N/S | N/S | N/S | N/S | N/S | N/S | N/S | N/S | N/S | N/S | N/S | N/S | N/S | N/S | N/S | N/S | N/S | N/S | N/S | N/S | N/S | N/S | N/S
2020-01-25 | 7.1 | 92 | 938 | 128 | 17.8 | 10.88 | 1.02 | 2.88 | N/S | N/S | N/S | N/S | N/S | N/S | N/S | N/S | N/S | N/S | N/S | N/S | N/S | N/S | N/S | N/S | N/S | N/S | N/S | N/S | N/S | N/S | N/S | N/S | N/S
2020-01-26 | 6.9 | 79 | 868 | 74 | 17.6 | 11.25 | 1.18 | 2.58 | N/S | N/S | N/S | N/S | N/S | N/S | N/S | N/S | N/S | N/S | N/S | N/S | N/S | N/S | N/S | N/S | N/S | N/S | N/S | N/S | N/S | N/S | N/S | N/S | N/S
2020-01-27 | 7 | 72 | 870 | 72 | 20.3 | 12.64 | 1.17 | 2.89 | N/S | 238 | 0.4 | 31 | N/S | N/S | N/S | N/S | N/S | N/S | N/S | N/S | N/S | N/S | N/S | N/S | N/S | N/S | N/S | N/S | N/S | N/S | N/S | N/S | N/S
2020-01-28 | 7 | 67 | 854 | 80 | 21 | 13.42 | 1.28 | 2.91 | 1.74 | N/S | N/S | N/S | N/S | <0.005 | 0.001 | 0.001 | 0.047 | <0.002 | <0.004 | 0.027 | 0.48 | N/S | 0.001 | 0.065 | <0.5 | 0.003 | <0.004 | <0.004 | 0.057 | 0.001 | <0.002 | <0.002 | <3
2020-01-29 | 7.2 | 80 | 798 | 74 | 18.9 | 12.51 | 2 | 3.4 | N/S | N/S | N/S | N/S | 15 | N/S | N/S | N/S | N/S | N/S | N/S | N/S | N/S | N/S | N/S | N/S | N/S | N/S | N/S | N/S | N/S | N/S | N/S | N/S | N/S
2020-01-30 | 7.1 | 102 | 800 | 96 | 18.1 | 11.99 | 2.65 | 3.95 | N/S | N/S | N/S | N/S | N/S | N/S | N/S | N/S | N/S | N/S | N/S | N/S | N/S | N/S | N/S | N/S | N/S | N/S | N/S | N/S | N/S | N/S | N/S | N/S | N/S
2020-01-31 | 7 | 86 | 776 | 84 | 22 | 14.2 | 1.9 | 3.12 | N/S | N/S | N/S | N/S | N/S | N/S | N/S | N/S | N/S | N/S | N/S | N/S | N/S | N/S | N/S | N/S | N/S | N/S | N/S | N/S | N/S | N/S | N/S | N/S | N/S
2020-02-01 | 6.9 | 95 | 844 | 78 | 21.8 | 13.73 | 1.24 | 3.21 | N/S | N/S | N/S | N/S | N/S | N/S | N/S | N/S | N/S | N/S | N/S | N/S | N/S | N/S | N/S | N/S | N/S | N/S | N/S | N/S | N/S | N/S | N/S | N/S | N/S
2020-02-02 | 6.9 | 156 | 954 | 192 | 27.8 | 12.25 | 1.13 | 4.37 | N/S | N/S | N/S | N/S | N/S | N/S | N/S | N/S | N/S | N/S | N/S | N/S | N/S | N/S | N/S | N/S | N/S | N/S | N/S | N/S | N/S | N/S | N/S | N/S | N/S
2020-02-03 | 6.9 | T/X | 830 | 144 | 19.7 | 9.02 | 1.35 | 2.99 | N/S | 176 | 0.3 | 22 | N/S | N/S | N/S | N/S | N/S | N/S | N/S | N/S | N/S | N/S | N/S | N/S | N/S | N/S | N/S | N/S | N/S | N/S | N/S | N/S | N/S
2020-02-04 | 6.9 | 79 | 800 | 110 | 18.4 | 8.99 | 1.67 | 2.72 | 1.1 | N/S | N/S | N/S | N/S | <0.005 | <0.001 | 0.001 | 0.048 | <0.002 | <0.004 | 0.034 | 0.54 | 0.11 | 0.001 | 0.059 | <0.5 | 0.002 | <0.004 | <0.004 | 0.067 | 0.001 | <0.002 | <0.002 | <3
2020-02-05 | 6.8 | T/X | 844 | 146 | 21.7 | 10.72 | 2.29 | 3.47 | N/S | N/S | N/S | N/S | 15 | N/S | N/S | N/S | N/S | N/S | N/S | N/S | N/S | N/S | N/S | N/S | N/S | N/S | N/S | N/S | N/S | N/S | N/S | N/S | N/S
2020-02-06 | 6.8 | 81 | 802 | 64 | 17 | 11.25 | 2.83 | 3.02 | N/S | N/S | N/S | N/S | N/S | N/S | N/S | N/S | N/S | N/S | N/S | N/S | N/S | N/S | N/S | N/S | N/S | N/S | N/S | N/S | N/S | N/S | N/S | N/S | N/S
2020-02-07 | 7 | 90 | 800 | 90 | 21.1 | 12.61 | 2.31 | 3.09 | N/S | N/S | N/S | N/S | N/S | N/S | N/S | N/S | N/S | N/S | N/S | N/S | N/S | N/S | N/S | N/S | N/S | N/S | N/S | N/S | N/S | N/S | N/S | N/S | N/S
2020-02-08 | 6.9 | 90 | 778 | 74 | 23.8 | 13.17 | 1.65 | 3.4 | N/S | N/S | N/S | N/S | N/S | N/S | N/S | N/S | N/S | N/S | N/S | N/S | N/S | N/S | N/S | N/S | N/S | N/S | N/S | N/S | N/S | N/S | N/S | N/S | N/S
2020-02-09 | 6.9 | 133 | 912 | 148 | 28.8 | 14.54 | 1.85 | 4.09 | N/S | N/S | N/S | N/S | N/S | N/S | N/S | N/S | N/S | N/S | N/S | N/S | N/S | N/S | N/S | N/S | N/S | N/S | N/S | N/S | N/S | N/S | N/S | N/S | N/S
2020-02-10 | 7.3 | 130 | 932 | 166 | 25.6 | 13.88 | 1.79 | 3.86 | N/S | 219 | 0.4 | 32 | N/S | N/S | N/S | N/S | N/S | N/S | N/S | N/S | N/S | N/S | N/S | N/S | N/S | N/S | N/S | N/S | N/S | N/S | N/S | N/S | N/S
2020-02-11 | 6.9 | 91 | 898 | 120 | 31.2 | 16.81 | 1.27 | 4.88 | 2.36 | N/S | N/S | N/S | N/S | <0.005 | <0.001 | 0.002 | 0.073 | <0.002 | 0.004 | 0.104 | 1.7 | N/S | 0.003 | 0.095 | T/X | 0.005 | <0.004 | <0.004 | 0.191 | 0.001 | <0.002 | <0.002 | <3
2020-02-12 | 6.9 | 71 | 758 | 60 | 23.5 | 14.74 | 2.3 | 3.4 | N/S | N/S | N/S | N/S | 16 | N/S | N/S | N/S | N/S | N/S | N/S | N/S | N/S | N/S | N/S | N/S | N/S | N/S | N/S | N/S | N/S | N/S | N/S | N/S | N/S
2020-02-13 | 7 | 96 | 930 | 68 | 24.9 | 15.1 | 1.92 | 3.77 | N/S | N/S | N/S | N/S | N/S | N/S | N/S | N/S | N/S | N/S | N/S | N/S | N/S | N/S | N/S | N/S | N/S | N/S | N/S | N/S | N/S | N/S | N/S | N/S | N/S
2020-02-14 | 7.5 | 243 | 1036 | 258 | 38.9 | 17.29 | 1.56 | 5.83 | N/S | N/S | N/S | N/S | N/S | N/S | N/S | N/S | N/S | N/S | N/S | N/S | N/S | N/S | N/S | N/S | N/S | N/S | N/S | N/S | N/S | N/S | N/S | N/S | N/S
2020-02-15 | 6.9 | 151 | 860 | 134 | 33.7 | 18.09 | 0.79 | 4.51 | N/S | N/S | N/S | N/S | N/S | N/S | N/S | N/S | N/S | N/S | N/S | N/S | N/S | N/S | N/S | N/S | N/S | N/S | N/S | N/S | N/S | N/S | N/S | N/S | N/S
2020-02-16 | 6.8 | 175 | 832 | 142 | 34.5 | 18.92 | 0.42 | 4.6 | N/S | N/S | N/S | N/S | N/S | N/S | N/S | N/S | N/S | N/S | N/S | N/S | N/S | N/S | N/S | N/S | N/S | N/S | N/S | N/S | N/S | N/S | N/S | N/S | N/S
2020-02-17 | 6.6 | 95 | 802 | 70 | 30 | 18.68 | 0.75 | 3.97 | N/S | 207 | 0.4 | 41 | N/S | N/S | N/S | N/S | N/S | N/S | N/S | N/S | N/S | N/S | N/S | N/S | N/S | N/S | N/S | N/S | N/S | N/S | N/S | N/S | N/S
2020-02-18 | 6.8 | 88 | 904 | 69 | 23.6 | 15.68 | 1.01 | 3.87 | 2.63 | N/S | N/S | N/S | N/S | 0.006 | <0.001 | 0.001 | 0.042 | <0.002 | <0.004 | 0.03 | 0.41 | N/S | 0.001 | 0.076 | <0.5 | 0.002 | <0.004 | <0.004 | 0.056 | <0.002 | <0.002 | <0.002 | <3
2020-02-19 | 6.9 | 88 | 862 | 64 | 22.9 | 14.23 | 1.52 | 3.24 | N/S | N/S | N/S | N/S | 17 | N/S | N/S | N/S | N/S | N/S | N/S | N/S | N/S | N/S | N/S | N/S | N/S | N/S | N/S | N/S | N/S | N/S | N/S | N/S | N/S
2020-02-20 | 6.9 | T/X | 868 | 94 | 27.3 | 15.78 | 1.39 | 3.81 | N/S | N/S | N/S | N/S | N/S | N/S | N/S | N/S | N/S | N/S | N/S | N/S | N/S | N/S | N/S | N/S | N/S | N/S | N/S | N/S | N/S | N/S | N/S | N/S | N/S
2020-02-21 | 6.9 | 122 | 706 | 118 | 29.2 | 18.04 | 1.14 | 3.86 | N/S | N/S | N/S | N/S | N/S | N/S | N/S | N/S | N/S | N/S | N/S | N/S | N/S | N/S | N/S | N/S | N/S | N/S | N/S | N/S | N/S | N/S | N/S | N/S | N/S
2020-02-22 | 7.6 | 108 | 790 | 94 | 29.2 | 17.84 | 0.34 | 3.92 | N/S | N/S | N/S | N/S | N/S | N/S | N/S | N/S | N/S | N/S | N/S | N/S | N/S | N/S | N/S | N/S | N/S | N/S | N/S | N/S | N/S | N/S | N/S | N/S | N/S
2020-02-23 | 6.7 | 144 | 838 | 136 | 33.7 | 20.77 | <0.25 | 4.32 | N/S | N/S | N/S | N/S | N/S | N/S | N/S | N/S | N/S | N/S | N/S | N/S | N/S | N/S | N/S | N/S | N/S | N/S | N/S | N/S | N/S | N/S | N/S | N/S | N/S
2020-02-24 | 6.7 | 111 | 820 | 94 | 29.8 | 19.87 | <0.25 | 4.1 | N/S | 175 | 0.5 | 38 | N/S | N/S | N/S | N/S | N/S | N/S | N/S | N/S | N/S | N/S | N/S | N/S | N/S | N/S | N/S | N/S | N/S | N/S | N/S | N/S | N/S
2020-02-25 | 7.4 | 118 | 850 | 130 | 29.4 | 20.77 | 0.42 | 4.7 | 2.7 | N/S | N/S | N/S | N/S | 0.011 | 0.001 | 0.001 | 0.047 | <0.002 | <0.004 | 0.04 | 0.53 | N/S | 0.001 | 0.098 | <0.5 | 0.003 | <0.004 | <0.004 | 0.07 | <0.002 | <0.002 | <0.002 | <3
2020-02-26 | 6.8 | 124 | 932 | 146 | 30.8 | 18.65 | 0.61 | 4.5 | N/S | N/S | N/S | N/S | 17 | N/S | N/S | N/S | N/S | N/S | N/S | N/S | N/S | N/S | N/S | N/S | N/S | N/S | N/S | N/S | N/S | N/S | N/S | N/S | N/S
2020-02-27 | 6.8 | 129 | 888 | 116 | 27.6 | 18.85 | 0.65 | 4.35 | N/S | N/S | N/S | N/S | N/S | N/S | N/S | N/S | N/S | N/S | N/S | N/S | N/S | N/S | N/S | N/S | N/S | N/S | N/S | N/S | N/S | N/S | N/S | N/S | N/S
2020-02-28 | 7.1 | 146 | 904 | 156 | 33.2 | 21.05 | 0.4 | 4.78 | N/S | N/S | N/S | N/S | N/S | N/S | N/S | N/S | N/S | N/S | N/S | N/S | N/S | N/S | N/S | N/S | N/S | N/S | N/S | N/S | N/S | N/S | N/S | N/S | N/S
2020-02-29 | 7 | 236 | 1140 | 375 | 48.1 | 22.2 | <0.25 | 8.33 | N/S | N/S | N/S | N/S | N/S | N/S | N/S | N/S | N/S | N/S | N/S | N/S | N/S | N/S | N/S | N/S | N/S | N/S | N/S | N/S | N/S | N/S | N/S | N/S | N/S
2020-03-01 | 7.1 | 218 | 926 | 164 | 34.2 | 19.25 | <0.25 | 5.94 | N/S | N/S | N/S | N/S | N/S | N/S | N/S | N/S | N/S | N/S | N/S | N/S | N/S | N/S | N/S | N/S | N/S | N/S | N/S | N/S | N/S | N/S | N/S | N/S | N/S
2020-03-02 | 6.7 | 230 | 1006 | 298 | 40.1 | 21.97 | <0.25 | 6.62 | N/S | 175 | 0.5 | 41 | N/S | N/S | N/S | N/S | N/S | N/S | N/S | N/S | N/S | N/S | N/S | N/S | N/S | N/S | N/S | N/S | N/S | N/S | N/S | N/S | N/S
2020-03-03 | 6.7 | 117 | 812 | 104 | 30.7 | 21.44 | <0.25 | 5.22 | 3.4 | N/S | N/S | N/S | N/S | 0.012 | <0.001 | 0.001 | 0.045 | <0.002 | 0.002 | 0.044 | 0.48 | 0.15 | 0.001 | 0.088 | <0.5 | 0.009 | <0.004 | <0.004 | 0.081 | <0.002 | <0.002 | <0.002 | <3
2020-03-04 | 6.8 | 213 | 1028 | 344 | 39.9 | 22.04 | <0.25 | 6.29 | N/S | N/S | N/S | N/S | 27 | N/S | N/S | N/S | N/S | N/S | N/S | N/S | N/S | N/S | N/S | N/S | N/S | N/S | N/S | N/S | N/S | N/S | N/S | N/S | N/S
2020-03-05 | 6.9 | 101 | 774 | 82 | 31.4 | 22.22 | 0.32 | 4.29 | N/S | N/S | N/S | N/S | N/S | N/S | N/S | N/S | N/S | N/S | N/S | N/S | N/S | N/S | N/S | N/S | N/S | N/S | N/S | N/S | N/S | N/S | N/S | N/S | N/S
2020-03-06 | 6.8 | 163 | 828 | 175 | 39.4 | T/X | T/X | 5.49 | N/S | N/S | N/S | N/S | N/S | N/S | N/S | N/S | N/S | N/S | N/S | N/S | N/S | N/S | N/S | N/S | N/S | N/S | N/S | N/S | N/S | N/S | N/S | N/S | N/S
2020-03-07 | 6.8 | T/X | 774 | 118 | 38.8 | T/X | T/X | 5.12 | N/S | N/S | N/S | N/S | N/S | N/S | N/S | N/S | N/S | N/S | N/S | N/S | N/S | N/S | N/S | N/S | N/S | N/S | N/S | N/S | N/S | N/S | N/S | N/S | N/S
2020-03-08 | 6.7 | 218 | 972 | 329 | 47.6 | T/X | T/X | 6.87 | N/S | N/S | N/S | N/S | N/S | N/S | N/S | N/S | N/S | N/S | N/S | N/S | N/S | N/S | N/S | N/S | N/S | N/S | N/S | N/S | N/S | N/S | N/S | N/S | N/S
2020-03-09 | 7 | 192 | 986 | 312 | 38.8 | 19.66 | <0.25 | 5.94 | N/S | 168 | 0.5 | 6 | N/S | N/S | N/S | N/S | N/S | N/S | N/S | N/S | N/S | N/S | N/S | N/S | N/S | N/S | N/S | N/S | N/S | N/S | N/S | N/S | N/S
2020-03-10 | 6.7 | 119 | 814 | 148 | 17.8 | 7.23 | 1.34 | 2.96 | 1.16 | N/S | N/S | N/S | N/S | 0.008 | <0.001 | 0.001 | 0.048 | <0.002 | <0.004 | 0.023 | 0.47 | N/S | 0.001 | 0.052 | <0.5 | 0.002 | <0.004 | <0.004 | 0.049 | 0.001 | <0.002 | <0.002 | <3
2020-03-11 | 7 | 127 | 846 | 138 | 19 | 9.06 | 1.72 | 3.4 | N/S | N/S | N/S | N/S | 9 | N/S | N/S | N/S | N/S | N/S | N/S | N/S | N/S | N/S | N/S | N/S | N/S | N/S | N/S | N/S | N/S | N/S | N/S | N/S | N/S
2020-03-12 | 6.9 | 77 | 724 | 60 | 17.4 | 10.72 | 2.05 | 2.83 | N/S | N/S | N/S | N/S | N/S | N/S | N/S | N/S | N/S | N/S | N/S | N/S | N/S | N/S | N/S | N/S | N/S | N/S | N/S | N/S | N/S | N/S | N/S | N/S | N/S
2020-03-13 | 7.1 | 111 | 742 | 96 | 23 | N/S | N/S | 3.32 | N/S | N/S | N/S | N/S | N/S | N/S | N/S | N/S | N/S | N/S | N/S | N/S | N/S | N/S | N/S | N/S | N/S | N/S | N/S | N/S | N/S | N/S | N/S | N/S | N/S
2020-03-14 | 7 | 152 | 790 | 136 | 29.7 | N/S | N/S | 4.06 | N/S | N/S | N/S | N/S | N/S | N/S | N/S | N/S | N/S | N/S | N/S | N/S | N/S | N/S | N/S | N/S | N/S | N/S | N/S | N/S | N/S | N/S | N/S | N/S | N/S
2020-03-15 | 6.8 | 86 | 740 | 72 | 27.2 | 18.34 | 1.51 | 3.4 | N/S | N/S | N/S | N/S | N/S | N/S | N/S | N/S | N/S | N/S | N/S | N/S | N/S | N/S | N/S | N/S | N/S | N/S | N/S | N/S | N/S | N/S | N/S | N/S | N/S
2020-03-16 | 7.1 | 154 | 832 | 168 | 31.2 | 19.23 | 0.53 | 4.78 | N/S | 158 | 0.5 | 38 | N/S | N/S | N/S | N/S | N/S | N/S | N/S | N/S | N/S | N/S | N/S | N/S | N/S | N/S | N/S | N/S | N/S | N/S | N/S | N/S | N/S
2020-03-17 | 6.8 | 96 | 804 | 100 | 32.3 | 21.41 | <0.25 | 4.08 | 2.63 | N/S | N/S | N/S | N/S | 0.008 | <0.001 | 0.001 | 0.044 | <0.002 | <0.004 | 0.038 | 0.48 | N/S | 0.001 | 0.083 | <0.5 | 0.003 | <0.004 | <0.004 | 0.062 | 0.001 | <0.002 | <0.002 | <3
2020-03-18 | 7.1 | 143 | 834 | 150 | 31.6 | 22.19 | <0.25 | 4.54 | N/S | N/S | N/S | N/S | 26 | N/S | N/S | N/S | N/S | N/S | N/S | N/S | N/S | N/S | N/S | N/S | N/S | N/S | N/S | N/S | N/S | N/S | N/S | N/S | N/S
2020-03-19 | 7 | 99 | 752 | 96 | 24.9 | 16.56 | 0.47 | 3.42 | N/S | N/S | N/S | N/S | N/S | N/S | N/S | N/S | N/S | N/S | N/S | N/S | N/S | N/S | N/S | N/S | N/S | N/S | N/S | N/S | N/S | N/S | N/S | N/S | N/S
2020-03-20 | 6.7 | 92 | 732 | 86 | T/X | N/S | N/S | T/X | N/S | N/S | N/S | N/S | N/S | N/S | N/S | N/S | N/S | N/S | N/S | N/S | N/S | N/S | N/S | N/S | N/S | N/S | N/S | N/S | N/S | N/S | N/S | N/S | N/S
2020-03-21 | 6.7 | T/X | 772 | 72 | T/X | N/S | N/S | T/X | N/S | N/S | N/S | N/S | N/S | N/S | N/S | N/S | N/S | N/S | N/S | N/S | N/S | N/S | N/S | N/S | N/S | N/S | N/S | N/S | N/S | N/S | N/S | N/S | N/S
2020-03-22 | 7 | 101 | 788 | 88 | T/X | 17.05 | 0.54 | T/X | N/S | N/S | N/S | N/S | N/S | N/S | N/S | N/S | N/S | N/S | N/S | N/S | N/S | N/S | N/S | N/S | N/S | N/S | N/S | N/S | N/S | N/S | N/S | N/S | N/S
2020-03-23 | 6.8 | 98 | 814 | 96 | T/X | 15.95 | 0.41 | T/X | N/S | 177 | 0.4 | 38 | N/S | N/S | N/S | N/S | N/S | N/S | N/S | N/S | N/S | N/S | N/S | N/S | N/S | N/S | N/S | N/S | N/S | N/S | N/S | N/S | N/S
2020-03-24 | 7 | 228 | 936 | 246 | 31.9 | 16.46 | 0.38 | 4.87 | T/X | N/S | N/S | N/S | N/S | 0.006 | 0.001 | 0.001 | 0.065 | <0.002 | <0.004 | 0.027 | 0.45 | N/S | 0.001 | 0.096 | <0.5 | 0.003 | <0.004 | <0.004 | 0.082 | <0.002 | <0.002 | <0.002 | <3
2020-03-25 | 6.9 | 134 | 892 | 198 | T/X | 17.19 | 0.34 | T/X | N/S | N/S | N/S | N/S | 17 | N/S | N/S | N/S | N/S | N/S | N/S | N/S | N/S | N/S | N/S | N/S | N/S | N/S | N/S | N/S | N/S | N/S | N/S | N/S | N/S
2020-03-26 | 7 | T/X | 780 | 96 | T/X | 18.05 | 0.6 | T/X | N/S | N/S | N/S | N/S | N/S | N/S | N/S | N/S | N/S | N/S | N/S | N/S | N/S | N/S | N/S | N/S | N/S | N/S | N/S | N/S | N/S | N/S | N/S | N/S | N/S
2020-03-27 | 7 | T/X | 786 | 114 | T/X | N/S | N/S | T/X | N/S | N/S | N/S | N/S | N/S | N/S | N/S | N/S | N/S | N/S | N/S | N/S | N/S | N/S | N/S | N/S | N/S | N/S | N/S | N/S | N/S | N/S | N/S | N/S | N/S
2020-03-28 | 6.7 | T/X | 630 | 114 | T/X | N/S | N/S | T/X | N/S | N/S | N/S | N/S | N/S | N/S | N/S | N/S | N/S | N/S | N/S | N/S | N/S | N/S | N/S | N/S | N/S | N/S | N/S | N/S | N/S | N/S | N/S | N/S | N/S
2020-03-29 | 7.1 | 60 | 658 | 48 | T/X | T/X | T/X | T/X | N/S | N/S | N/S | N/S | N/S | N/S | N/S | N/S | N/S | N/S | N/S | N/S | N/S | N/S | N/S | N/S | N/S | N/S | N/S | N/S | N/S | N/S | N/S | N/S | N/S
2020-03-30 | 6.9 | 83 | 740 | 90 | T/X | 9.31 | 1.22 | T/X | N/S | 141 | 0.4 | 19 | N/S | N/S | N/S | N/S | N/S | N/S | N/S | N/S | N/S | N/S | N/S | N/S | N/S | N/S | N/S | N/S | N/S | N/S | N/S | N/S | N/S
2020-03-31 | 7.6 | 105 | 794 | 134 | 20.6 | 10.73 | 1.35 | 3.07 | T/X | N/S | N/S | N/S | N/S | 0.009 | <0.001 | 0.001 | 0.046 | <0.002 | 0.03 | 0.029 | 0.63 | N/S | 0.001 | 0.075 | <0.5 | 0.016 | <0.004 | <0.004 | 0.064 | 0.001 | <0.002 | <0.002 | <3
2020-04-01 | 6.9 | 176 | 946 | 288 | T/X | 11.57 | 1.38 | T/X | N/S | N/S | N/S | N/S | 9 | N/S | N/S | N/S | N/S | N/S | N/S | N/S | N/S | N/S | N/S | N/S | N/S | N/S | N/S | N/S | N/S | N/S | N/S | N/S | N/S
2020-04-02 | 7.2 | T/X | 710 | 72 | T/X | 11.27 | 1.48 | T/X | N/S | N/S | N/S | N/S | N/S | N/S | N/S | N/S | N/S | N/S | N/S | N/S | N/S | N/S | N/S | N/S | N/S | N/S | N/S | N/S | N/S | N/S | N/S | N/S | N/S
2020-04-03 | 7.3 | T/X | 688 | 78 | T/X | N/S | N/S | T/X | N/S | N/S | N/S | N/S | N/S | N/S | N/S | N/S | N/S | N/S | N/S | N/S | N/S | N/S | N/S | N/S | N/S | N/S | N/S | N/S | N/S | N/S | N/S | N/S | N/S
2020-04-04 | 7.4 | T/X | 994 | 346 | T/X | T/X | T/X | T/X | N/S | N/S | N/S | N/S | N/S | N/S | N/S | N/S | N/S | N/S | N/S | N/S | N/S | N/S | N/S | N/S | N/S | N/S | N/S | N/S | N/S | N/S | N/S | N/S | N/S
2020-04-05 | 7.5 | 73 | 686 | 52 | T/X | 12.35 | 2.53 | T/X | N/S | N/S | N/S | N/S | N/S | N/S | N/S | N/S | N/S | N/S | N/S | N/S | N/S | N/S | N/S | N/S | N/S | N/S | N/S | N/S | N/S | N/S | N/S | N/S | N/S
2020-04-06 | 6.7 | 94 | 782 | 132 | N/S | 16.58 | 1.76 | N/S | N/S | 144 | 0.4 | 23 | N/S | N/S | N/S | N/S | N/S | N/S | N/S | N/S | N/S | N/S | N/S | N/S | N/S | N/S | N/S | N/S | N/S | N/S | N/S | N/S | N/S
2020-04-07 | 6.8 | 118 | 752 | 106 | 26 | 17.35 | 1.28 | 4.27 | N/S | N/S | N/S | N/S | N/S | <0.005 | <0.001 | 0.001 | 0.041 | <0.002 | <0.004 | 0.041 | 0.46 | 0.12 | 0.001 | 0.071 | <0.5 | 0.005 | <0.004 | <0.004 | 0.072 | 0.001 | <0.002 | <0.002 | <3
2020-04-08 | 6.9 | 81 | 716 | 96 | N/S | 18.27 | 0.78 | N/S | N/S | N/S | N/S | N/S | 17 | N/S | N/S | N/S | N/S | N/S | N/S | N/S | N/S | N/S | N/S | N/S | N/S | N/S | N/S | N/S | N/S | N/S | N/S | N/S | N/S
2020-04-09 | 7 | N/S | 754 | 106 | N/S | 18.5 | 0.53 | N/S | N/S | N/S | N/S | N/S | N/S | N/S | N/S | N/S | N/S | N/S | N/S | N/S | N/S | N/S | N/S | N/S | N/S | N/S | N/S | N/S | N/S | N/S | N/S | N/S | N/S
2020-04-10 | 6.8 | N/S | 866 | 292 | N/S | N/S | N/S | N/S | N/S | N/S | N/S | N/S | N/S | N/S | N/S | N/S | N/S | N/S | N/S | N/S | N/S | N/S | N/S | N/S | N/S | N/S | N/S | N/S | N/S | N/S | N/S | N/S | N/S
2020-04-11 | 7.1 | N/S | 830 | 217 | N/S | N/S | N/S | N/S | N/S | N/S | N/S | N/S | N/S | N/S | N/S | N/S | N/S | N/S | N/S | N/S | N/S | N/S | N/S | N/S | N/S | N/S | N/S | N/S | N/S | N/S | N/S | N/S | N/S
2020-04-12 | 7.6 | 103 | 680 | 62 | N/S | 18.5 | 0.95 | N/S | N/S | N/S | N/S | N/S | N/S | N/S | N/S | N/S | N/S | N/S | N/S | N/S | N/S | N/S | N/S | N/S | N/S | N/S | N/S | N/S | N/S | N/S | N/S | N/S | N/S
2020-04-13 | 6.9 | 135 | 754 | 172 | N/S | 17.16 | <0.25 | N/S | N/S | 135 | 0.4 | 38 | N/S | N/S | N/S | N/S | N/S | N/S | N/S | N/S | N/S | N/S | N/S | N/S | N/S | N/S | N/S | N/S | N/S | N/S | N/S | N/S | N/S
2020-04-14 | 7.1 | T/X | 862 | 267 | 37.5 | 18.36 | 0.65 | 5.61 | N/S | N/S | N/S | N/S | N/S | <0.005 | <0.001 | 0.001 | 0.054 | <0.002 | 0.004 | 0.066 | 0.83 | N/S | 0.004 | 0.081 | <0.5 | 0.006 | 0.002 | <0.004 | 0.117 | 0.001 | <0.002 | <0.002 | <3
2020-04-15 | 7 | T/X | 734 | 116 | N/S | 18.36 | 1.73 | N/S | N/S | N/S | N/S | N/S | 17 | N/S | N/S | N/S | N/S | N/S | N/S | N/S | N/S | N/S | N/S | N/S | N/S | N/S | N/S | N/S | N/S | N/S | N/S | N/S | N/S
2020-04-16 | 6.8 | N/S | 706 | 62 | N/S | 18.63 | 1.61 | N/S | N/S | N/S | N/S | N/S | N/S | N/S | N/S | N/S | N/S | N/S | N/S | N/S | N/S | N/S | N/S | N/S | N/S | N/S | N/S | N/S | N/S | N/S | N/S | N/S | N/S
2020-04-17 | 6.8 | N/S | 764 | 148 | N/S | N/S | N/S | N/S | N/S | N/S | N/S | N/S | N/S | N/S | N/S | N/S | N/S | N/S | N/S | N/S | N/S | N/S | N/S | N/S | N/S | N/S | N/S | N/S | N/S | N/S | N/S | N/S | N/S
2020-04-18 | 6.7 | N/S | 880 | 256 | N/S | N/S | N/S | N/S | N/S | N/S | N/S | N/S | N/S | N/S | N/S | N/S | N/S | N/S | N/S | N/S | N/S | N/S | N/S | N/S | N/S | N/S | N/S | N/S | N/S | N/S | N/S | N/S | N/S
2020-04-19 | 6.7 | 122 | 732 | 80 | N/S | 18.95 | 0.59 | N/S | N/S | N/S | N/S | N/S | N/S | N/S | N/S | N/S | N/S | N/S | N/S | N/S | N/S | N/S | N/S | N/S | N/S | N/S | N/S | N/S | N/S | N/S | N/S | N/S | N/S
2020-04-20 | 6.7 | 120 | 758 | 104 | N/S | 21.36 | 0.4 | N/S | N/S | 151 | 0.5 | 36 | N/S | N/S | N/S | N/S | N/S | N/S | N/S | N/S | N/S | N/S | N/S | N/S | N/S | N/S | N/S | N/S | N/S | N/S | N/S | N/S | N/S
2020-04-21 | 6.9 | T/X | 736 | 88 | 30.3 | 21.85 | 0.81 | 4.05 | N/S | N/S | N/S | N/S | N/S | 0.014 | <0.001 | 0.001 | 0.039 | <0.002 | <0.004 | 0.036 | 0.35 | N/S | 0.001 | 0.07 | <0.5 | 0.002 | <0.004 | <0.004 | 0.061 | 0.002 | <0.002 | <0.002 | <3
2020-04-22 | 6.9 | 163 | 864 | 242 | N/S | 20.75 | 0.77 | N/S | N/S | N/S | N/S | N/S | 26 | N/S | N/S | N/S | N/S | N/S | N/S | N/S | N/S | N/S | N/S | N/S | N/S | N/S | N/S | N/S | N/S | N/S | N/S | N/S | N/S
2020-04-23 | 6.8 | N/S | T/X | 210 | N/S | 17.9 | 1.61 | N/S | N/S | N/S | N/S | N/S | N/S | N/S | N/S | N/S | N/S | N/S | N/S | N/S | N/S | N/S | N/S | N/S | N/S | N/S | N/S | N/S | N/S | N/S | N/S | N/S | N/S
2020-04-24 | 6.8 | N/S | T/X | 75 | N/S | N/S | N/S | N/S | N/S | N/S | N/S | N/S | N/S | N/S | N/S | N/S | N/S | N/S | N/S | N/S | N/S | N/S | N/S | N/S | N/S | N/S | N/S | N/S | N/S | N/S | N/S | N/S | N/S
2020-04-25 | 7 | N/S | T/X | 108 | N/S | N/S | N/S | N/S | N/S | N/S | N/S | N/S | N/S | N/S | N/S | N/S | N/S | N/S | N/S | N/S | N/S | N/S | N/S | N/S | N/S | N/S | N/S | N/S | N/S | N/S | N/S | N/S | N/S
2020-04-26 | 6.8 | 119 | T/X | 116 | N/S | T/X | T/X | N/S | N/S | N/S | N/S | N/S | N/S | N/S | N/S | N/S | N/S | N/S | N/S | N/S | N/S | N/S | N/S | N/S | N/S | N/S | N/S | N/S | N/S | N/S | N/S | N/S | N/S
2020-04-27 | 6.9 | 116 | T/X | 128 | N/S | 18.05 | 0.29 | N/S | N/S | 142 | 0.5 | 33 | N/S | N/S | N/S | N/S | N/S | N/S | N/S | N/S | N/S | N/S | N/S | N/S | N/S | N/S | N/S | N/S | N/S | N/S | N/S | N/S | N/S
2020-04-28 | 7 | 119 | T/X | 92 | 26.7 | 12.17 | 0.71 | 6.8 | N/S | N/S | N/S | N/S | N/S | 0.011 | <0.001 | 0.001 | 0.046 | <0.002 | <0.004 | 0.037 | 0.62 | N/S | 0.002 | 0.078 | <0.5 | 0.002 | <0.004 | <0.004 | 0.068 | 0.001 | <0.002 | <0.002 | <3
2020-04-29 | 6.8 | 48 | T/X | 64 | N/S | 5.31 | 0.94 | N/S | N/S | N/S | N/S | N/S | 11 | N/S | N/S | N/S | N/S | N/S | N/S | N/S | N/S | N/S | N/S | N/S | N/S | N/S | N/S | N/S | N/S | N/S | N/S | N/S | N/S
2020-04-30 | 6.5 | N/S | T/X | 35 | N/S | 3.54 | 1.3 | N/S | N/S | N/S | N/S | N/S | N/S | N/S | N/S | N/S | N/S | N/S | N/S | N/S | N/S | N/S | N/S | N/S | N/S | N/S | N/S | N/S | N/S | N/S | N/S | N/S | N/S
2020-05-01 | 6.8 | N/S | T/X | 47 | N/S | N/S | N/S | N/S | N/S | N/S | N/S | N/S | N/S | N/S | N/S | N/S | N/S | N/S | N/S | N/S | N/S | N/S | N/S | N/S | N/S | N/S | N/S | N/S | N/S | N/S | N/S | N/S | N/S
2020-05-02 | 6.9 | N/S | T/X | 72 | N/S | N/S | N/S | N/S | N/S | N/S | N/S | N/S | N/S | N/S | N/S | N/S | N/S | N/S | N/S | N/S | N/S | N/S | N/S | N/S | N/S | N/S | N/S | N/S | N/S | N/S | N/S | N/S | N/S
2020-05-03 | 7 | 85 | T/X | 66 | N/S | 10.07 | 1.03 | N/S | N/S | N/S | N/S | N/S | N/S | N/S | N/S | N/S | N/S | N/S | N/S | N/S | N/S | N/S | N/S | N/S | N/S | N/S | N/S | N/S | N/S | N/S | N/S | N/S | N/S
2020-05-04 | 6.9 | 79 | T/X | 63 | N/S | 12.44 | 0.93 | N/S | N/S | 126 | 0.4 | 19 | N/S | N/S | N/S | N/S | N/S | N/S | N/S | N/S | N/S | N/S | N/S | N/S | N/S | N/S | N/S | N/S | N/S | N/S | N/S | N/S | N/S
2020-05-05 | 6.9 | 83 | T/X | 70 | 20.6 | 12.64 | 1.03 | 3.39 | N/S | N/S | N/S | N/S | N/S | <0.005 | 0.001 | 0.001 | 0.04 | <0.002 | <0.004 | 0.027 | 0.36 | 0.11 | 0.001 | 0.066 | <0.5 | 0.002 | <0.004 | <0.004 | 0.043 | 0.001 | <0.002 | <0.002 | <3
2020-05-06 | 6.9 | 106 | T/X | 122 | N/S | 12.54 | 0.87 | N/S | N/S | N/S | N/S | N/S | 11 | N/S | N/S | N/S | N/S | N/S | N/S | N/S | N/S | N/S | N/S | N/S | N/S | N/S | N/S | N/S | N/S | N/S | N/S | N/S | N/S
2020-05-07 | 7.2 | N/S | T/X | 74 | N/S | 12.98 | 1.13 | N/S | N/S | N/S | N/S | N/S | N/S | N/S | N/S | N/S | N/S | N/S | N/S | N/S | N/S | N/S | N/S | N/S | N/S | N/S | N/S | N/S | N/S | N/S | N/S | N/S | N/S
2020-05-08 | 7.1 | N/S | T/X | 62 | N/S | N/S | N/S | N/S | N/S | N/S | N/S | N/S | N/S | N/S | N/S | N/S | N/S | N/S | N/S | N/S | N/S | N/S | N/S | N/S | N/S | N/S | N/S | N/S | N/S | N/S | N/S | N/S | N/S
2020-05-09 | 7.2 | N/S | T/X | 104 | N/S | N/S | N/S | N/S | N/S | N/S | N/S | N/S | N/S | N/S | N/S | N/S | N/S | N/S | N/S | N/S | N/S | N/S | N/S | N/S | N/S | N/S | N/S | N/S | N/S | N/S | N/S | N/S | N/S
2020-05-10 | 6.8 | 122 | T/X | 114 | N/S | 20.62 | <0.25 | N/S | N/S | N/S | N/S | N/S | N/S | N/S | N/S | N/S | N/S | N/S | N/S | N/S | N/S | N/S | N/S | N/S | N/S | N/S | N/S | N/S | N/S | N/S | N/S | N/S | N/S
2020-05-11 | 6.9 | 116 | T/X | 114 | N/S | 19.55 | <0.25 | N/S | N/S | 133 | 0.5 | 33 | N/S | N/S | N/S | N/S | N/S | N/S | N/S | N/S | N/S | N/S | N/S | N/S | N/S | N/S | N/S | N/S | N/S | N/S | N/S | N/S | N/S
2020-05-12 | 7 | T/X | T/X | 118 | 31.1 | 19.74 | 0.32 | 4.56 | N/S | N/S | N/S | N/S | N/S | 0.01 | 0.001 | 0.001 | 0.042 | <0.002 | <0.004 | 0.04 | 0.51 | N/S | 0.001 | 0.096 | <0.5 | 0.002 | <0.004 | <0.004 | 0.065 | 0.001 | <0.002 | <0.002 | <3
2020-05-13 | 6.8 | 136 | T/X | 146 | N/S | 18.65 | <0.25 | N/S | N/S | N/S | N/S | N/S | 27 | N/S | N/S | N/S | N/S | N/S | N/S | N/S | N/S | N/S | N/S | N/S | N/S | N/S | N/S | N/S | N/S | N/S | N/S | N/S | N/S
2020-05-14 | 6.8 | N/S | T/X | 134 | N/S | 10.28 | 0.79 | N/S | N/S | N/S | N/S | N/S | N/S | N/S | N/S | N/S | N/S | N/S | N/S | N/S | N/S | N/S | N/S | N/S | N/S | N/S | N/S | N/S | N/S | N/S | N/S | N/S | N/S
2020-05-15 | 6.7 | N/S | T/X | 55 | N/S | N/S | N/S | N/S | N/S | N/S | N/S | N/S | N/S | N/S | N/S | N/S | N/S | N/S | N/S | N/S | N/S | N/S | N/S | N/S | N/S | N/S | N/S | N/S | N/S | N/S | N/S | N/S | N/S
2020-05-16 | 6.8 | N/S | T/X | 92 | N/S | N/S | N/S | N/S | N/S | N/S | N/S | N/S | N/S | N/S | N/S | N/S | N/S | N/S | N/S | N/S | N/S | N/S | N/S | N/S | N/S | N/S | N/S | N/S | N/S | N/S | N/S | N/S | N/S
2020-05-17 | 6.8 | T/X | T/X | 52 | N/S | T/X | T/X | N/S | N/S | N/S | N/S | N/S | N/S | N/S | N/S | N/S | N/S | N/S | N/S | N/S | N/S | N/S | N/S | N/S | N/S | N/S | N/S | N/S | N/S | N/S | N/S | N/S | N/S
2020-05-18 | 6.8 | T/X | T/X | 57 | N/S | 3.78 | 1.06 | N/S | N/S | 86 | 0.3 | 5 | N/S | N/S | N/S | N/S | N/S | N/S | N/S | N/S | N/S | N/S | N/S | N/S | N/S | N/S | N/S | N/S | N/S | N/S | N/S | N/S | N/S
2020-05-19 | 6.8 | 57 | T/X | 62 | 11.5 | T/X | T/X | 2.43 | N/S | N/S | N/S | N/S | N/S | <0.005 | 0.001 | 0.001 | 0.047 | <0.002 | <0.004 | 0.033 | 0.55 | N/S | 0.002 | 0.054 | <0.5 | 0.002 | 0.002 | <0.004 | 0.111 | 0.001 | <0.002 | <0.002 | <3
2020-05-20 | 6.8 | 111 | T/X | 178 | N/S | T/X | T/X | N/S | N/S | N/S | N/S | N/S | 6 | N/S | N/S | N/S | N/S | N/S | N/S | N/S | N/S | N/S | N/S | N/S | N/S | N/S | N/S | N/S | N/S | N/S | N/S | N/S | N/S
2020-05-21 | 6.8 | N/S | T/X | 84 | N/S | 8.43 | 0.72 | N/S | N/S | N/S | N/S | N/S | N/S | N/S | N/S | N/S | N/S | N/S | N/S | N/S | N/S | N/S | N/S | N/S | N/S | N/S | N/S | N/S | N/S | N/S | N/S | N/S | N/S
2020-05-22 | 6.4 | N/S | T/X | 458 | N/S | N/S | N/S | N/S | N/S | N/S | N/S | N/S | N/S | N/S | N/S | N/S | N/S | N/S | N/S | N/S | N/S | N/S | N/S | N/S | N/S | N/S | N/S | N/S | N/S | N/S | N/S | N/S | N/S
2020-05-23 | 7 | N/S | T/X | 74 | N/S | N/S | N/S | N/S | N/S | N/S | N/S | N/S | N/S | N/S | N/S | N/S | N/S | N/S | N/S | N/S | N/S | N/S | N/S | N/S | N/S | N/S | N/S | N/S | N/S | N/S | N/S | N/S | N/S
2020-05-24 | 7.1 | 76 | T/X | 94 | N/S | T/X | T/X | N/S | N/S | N/S | N/S | N/S | N/S | N/S | N/S | N/S | N/S | N/S | N/S | N/S | N/S | N/S | N/S | N/S | N/S | N/S | N/S | N/S | N/S | N/S | N/S | N/S | N/S
2020-05-25 | 6.9 | 70 | T/X | 70 | N/S | T/X | T/X | N/S | N/S | 111 | 0.4 | 19 | N/S | N/S | N/S | N/S | N/S | N/S | N/S | N/S | N/S | N/S | N/S | N/S | N/S | N/S | N/S | N/S | N/S | N/S | N/S | N/S | N/S
2020-05-26 | 6.9 | 100 | T/X | 96 | 26.4 | T/X | T/X | 3.78 | N/S | N/S | N/S | N/S | N/S | 0.005 | 0.001 | 0.001 | 0.046 | <0.002 | <0.004 | 0.037 | 0.51 | N/S | 0.001 | 0.094 | <0.5 | 0.003 | <0.004 | <0.004 | 0.072 | 0.001 | <0.002 | <0.002 | <3
2020-05-27 | 6.6 | 82 | T/X | 74 | N/S | T/X | T/X | N/S | N/S | N/S | N/S | N/S | 20 | N/S | N/S | N/S | N/S | N/S | N/S | N/S | N/S | N/S | N/S | N/S | N/S | N/S | N/S | N/S | N/S | N/S | N/S | N/S | N/S
2020-05-28 | 6.9 | N/S | 646 | 70 | N/S | T/X | T/X | N/S | N/S | N/S | N/S | N/S | N/S | N/S | N/S | N/S | N/S | N/S | N/S | N/S | N/S | N/S | N/S | N/S | N/S | N/S | N/S | N/S | N/S | N/S | N/S | N/S | N/S
2020-05-29 | 6.9 | N/S | T/X | 108 | N/S | N/S | N/S | N/S | N/S | N/S | N/S | N/S | N/S | N/S | N/S | N/S | N/S | N/S | N/S | N/S | N/S | N/S | N/S | N/S | N/S | N/S | N/S | N/S | N/S | N/S | N/S | N/S | N/S
2020-05-30 | 6.8 | N/S | T/X | 76 | N/S | N/S | N/S | N/S | N/S | N/S | N/S | N/S | N/S | N/S | N/S | N/S | N/S | N/S | N/S | N/S | N/S | N/S | N/S | N/S | N/S | N/S | N/S | N/S | N/S | N/S | N/S | N/S | N/S
2020-05-31 | 6.8 | 122 | T/X | 136 | N/S | T/X | T/X | N/S | N/S | N/S | N/S | N/S | N/S | N/S | N/S | N/S | N/S | N/S | N/S | N/S | N/S | N/S | N/S | N/S | N/S | N/S | N/S | N/S | N/S | N/S | N/S | N/S | N/S
2020-06-01 | 6.7 | 68 | T/X | 48 | N/S | 14.3 | 1.72 | N/S | N/S | 105 | 0.4 | 30 | N/S | N/S | N/S | N/S | N/S | N/S | N/S | N/S | N/S | N/S | N/S | N/S | N/S | N/S | N/S | N/S | N/S | N/S | N/S | N/S | N/S
2020-06-02 | 6.7 | 83 | T/X | 64 | 27.1 | T/X | T/X | 4.6 | N/S | N/S | N/S | N/S | N/S | 0.012 | 0.001 | 0.001 | 0.039 | <0.002 | <0.004 | 0.033 | 0.47 | 0.16 | 0.001 | 0.08 | <0.5 | 0.003 | <0.004 | <0.004 | 0.053 | 0.001 | <0.002 | <0.002 | <3
2020-06-03 | 6.9 | 113 | T/X | 122 | N/S | T/X | T/X | N/S | N/S | N/S | N/S | N/S | 28 | N/S | N/S | N/S | N/S | N/S | N/S | N/S | N/S | N/S | N/S | N/S | N/S | N/S | N/S | N/S | N/S | N/S | N/S | N/S | N/S
2020-06-04 | 7.2 | N/S | 672 | 82 | N/S | 17.11 | <0.25 | N/S | N/S | N/S | N/S | N/S | N/S | N/S | N/S | N/S | N/S | N/S | N/S | N/S | N/S | N/S | N/S | N/S | N/S | N/S | N/S | N/S | N/S | N/S | N/S | N/S | N/S
2020-06-05 | 7 | N/S | T/X | 182 | N/S | N/S | N/S | N/S | N/S | N/S | N/S | N/S | N/S | N/S | N/S | N/S | N/S | N/S | N/S | N/S | N/S | N/S | N/S | N/S | N/S | N/S | N/S | N/S | N/S | N/S | N/S | N/S | N/S
2020-06-06 | 7.6 | N/S | T/X | 78 | N/S | N/S | N/S | N/S | N/S | N/S | N/S | N/S | N/S | N/S | N/S | N/S | N/S | N/S | N/S | N/S | N/S | N/S | N/S | N/S | N/S | N/S | N/S | N/S | N/S | N/S | N/S | N/S | N/S
2020-06-07 | 7.5 | 112 | T/X | 94 | N/S | T/X | T/X | N/S | N/S | N/S | N/S | N/S | N/S | N/S | N/S | N/S | N/S | N/S | N/S | N/S | N/S | N/S | N/S | N/S | N/S | N/S | N/S | N/S | N/S | N/S | N/S | N/S | N/S
2020-06-08 | 7.5 | 113 | T/X | 116 | N/S | 21.74 | <0.25 | N/S | N/S | 116 | 0.6 | 28 | N/S | N/S | N/S | N/S | N/S | N/S | N/S | N/S | N/S | N/S | N/S | N/S | N/S | N/S | N/S | N/S | N/S | N/S | N/S | N/S | N/S
2020-06-09 | 7.4 | 152 | T/X | 184 | 36.5 | T/X | T/X | 6.04 | N/S | N/S | N/S | N/S | N/S | 0.005 | <0.001 | 0.001 | 0.052 | <0.002 | <0.004 | 0.05 | 0.94 | N/S | 0.002 | 0.101 | <0.5 | 0.003 | <0.004 | <0.004 | 0.094 | 0.001 | <0.002 | <0.002 | <3
2020-06-10 | 7.3 | 128 | T/X | 160 | N/S | T/X | T/X | N/S | N/S | N/S | N/S | N/S | 27 | N/S | N/S | N/S | N/S | N/S | N/S | N/S | N/S | N/S | N/S | N/S | N/S | N/S | N/S | N/S | N/S | N/S | N/S | N/S | N/S
2020-06-11 | 7.2 | N/S | 734 | 134 | N/S | 23.06 | <0.25 | N/S | N/S | N/S | N/S | N/S | N/S | N/S | N/S | N/S | N/S | N/S | N/S | N/S | N/S | N/S | N/S | N/S | N/S | N/S | N/S | N/S | N/S | N/S | N/S | N/S | N/S
2020-06-12 | 6.8 | N/S | T/X | 164 | N/S | N/S | N/S | N/S | N/S | N/S | N/S | N/S | N/S | N/S | N/S | N/S | N/S | N/S | N/S | N/S | N/S | N/S | N/S | N/S | N/S | N/S | N/S | N/S | N/S | N/S | N/S | N/S | N/S
2020-06-13 | 6.8 | N/S | T/X | 456 | N/S | N/S | N/S | N/S | N/S | N/S | N/S | N/S | N/S | 0.006 | <0.001 | N/S | N/S | N/S | N/S | N/S | N/S | N/S | N/S | N/S | N/S | N/S | N/S | N/S | N/S | N/S | N/S | N/S | N/S
2020-06-14 | 6.9 | 143 | T/X | 138 | N/S | T/X | T/X | N/S | N/S | N/S | N/S | N/S | N/S | N/S | N/S | N/S | N/S | N/S | N/S | N/S | N/S | N/S | N/S | N/S | N/S | N/S | N/S | N/S | N/S | N/S | N/S | N/S | N/S
2020-06-15 | 7.2 | 139 | T/X | 156 | N/S | 27.09 | <0.25 | N/S | N/S | 114 | 0.6 | 6 | N/S | N/S | N/S | N/S | N/S | N/S | N/S | N/S | N/S | N/S | N/S | N/S | N/S | N/S | N/S | N/S | N/S | N/S | N/S | N/S | N/S
2020-06-16 | 7.2 | 146 | T/X | 148 | 40.9 | T/X | T/X | 6.2 | N/S | N/S | N/S | N/S | N/S | 0.009 | <0.001 | 0.002 | 0.048 | <0.002 | <0.004 | 0.05 | 0.72 | N/S | 0.002 | 0.095 | <0.5 | 0.004 | <0.004 | <0.004 | 0.098 | 0.001 | <0.002 | <0.002 | <3
2020-06-17 | 7.2 | 116 | T/X | 142 | N/S | T/X | T/X | N/S | N/S | N/S | N/S | N/S | 39 | N/S | N/S | N/S | N/S | N/S | N/S | N/S | N/S | N/S | N/S | N/S | N/S | N/S | N/S | N/S | N/S | N/S | N/S | N/S | N/S
2020-06-18 | 7 | N/S | 714 | 152 | N/S | 28.47 | <0.25 | N/S | N/S | N/S | N/S | N/S | N/S | N/S | N/S | N/S | N/S | N/S | N/S | N/S | N/S | N/S | N/S | N/S | N/S | N/S | N/S | N/S | N/S | N/S | N/S | N/S | N/S
2020-06-19 | 7 | N/S | T/X | 225 | N/S | N/S | N/S | N/S | N/S | N/S | N/S | N/S | N/S | N/S | N/S | N/S | N/S | N/S | N/S | N/S | N/S | N/S | N/S | N/S | N/S | N/S | N/S | N/S | N/S | N/S | N/S | N/S | N/S
2020-06-20 | 6.9 | N/S | T/X | 318 | N/S | N/S | N/S | N/S | N/S | N/S | N/S | N/S | N/S | N/S | N/S | N/S | N/S | N/S | N/S | N/S | N/S | N/S | N/S | N/S | N/S | N/S | N/S | N/S | N/S | N/S | N/S | N/S | N/S
2020-06-21 | 6.9 | 149 | T/X | 148 | N/S | T/X | T/X | N/S | N/S | N/S | N/S | N/S | N/S | N/S | N/S | N/S | N/S | N/S | N/S | N/S | N/S | N/S | N/S | N/S | N/S | N/S | N/S | N/S | N/S | N/S | N/S | N/S | N/S
2020-06-22 | 7 | 148 | T/X | 180 | N/S | 29.78 | <0.25 | N/S | N/S | 109 | 0.5 | N/S | N/S | N/S | N/S | N/S | N/S | N/S | N/S | N/S | N/S | N/S | N/S | N/S | N/S | N/S | N/S | N/S | N/S | N/S | N/S | N/S | N/S
2020-06-23 | 7.1 | 140 | T/X | 168 | 41.9 | T/X | T/X | 5.59 | N/S | N/S | N/S | 50 | N/S | 0.012 | 0.001 | 0.001 | 0.048 | <0.002 | <0.004 | 0.052 | 0.81 | N/S | 0.001 | 0.094 | <0.5 | 0.003 | 0.002 | <0.004 | 0.097 | 0.002 | <0.002 | <0.002 | <3
2020-06-24 | 7 | 134 | T/X | 162 | N/S | T/X | T/X | N/S | N/S | N/S | N/S | N/S | 40 | N/S | N/S | N/S | N/S | N/S | N/S | N/S | N/S | N/S | N/S | N/S | N/S | N/S | N/S | N/S | N/S | N/S | N/S | N/S | N/S
2020-06-25 | 7.1 | N/S | 732 | 210 | N/S | 28.3 | <0.25 | N/S | N/S | N/S | N/S | N/S | N/S | N/S | N/S | N/S | N/S | N/S | N/S | N/S | N/S | N/S | N/S | N/S | N/S | N/S | N/S | N/S | N/S | N/S | N/S | N/S | N/S
2020-06-26 | 6.8 | N/S | T/X | 242 | N/S | N/S | N/S | N/S | N/S | N/S | N/S | N/S | N/S | N/S | N/S | N/S | N/S | N/S | N/S | N/S | N/S | N/S | N/S | N/S | N/S | N/S | N/S | N/S | N/S | N/S | N/S | N/S | N/S
2020-06-27 | 6.9 | N/S | T/X | 108 | N/S | N/S | N/S | N/S | N/S | N/S | N/S | N/S | N/S | N/S | N/S | N/S | N/S | N/S | N/S | N/S | N/S | N/S | N/S | N/S | N/S | N/S | N/S | N/S | N/S | N/S | N/S | N/S | N/S
2020-06-28 | 6.9 | 122 | T/X | 100 | N/S | T/X | T/X | N/S | N/S | N/S | N/S | N/S | N/S | N/S | N/S | N/S | N/S | N/S | N/S | N/S | N/S | N/S | N/S | N/S | N/S | N/S | N/S | N/S | N/S | N/S | N/S | N/S | N/S
2020-06-29 | 7.3 | 132 | T/X | 144 | N/S | 22.47 | <0.25 | N/S | N/S | 108 | 0.5 | 40 | N/S | N/S | N/S | N/S | N/S | N/S | N/S | N/S | N/S | N/S | N/S | N/S | N/S | N/S | N/S | N/S | N/S | N/S | N/S | N/S | N/S
2020-06-30 | 7.4 | 127 | T/X | 154 | 29.6 | T/X | T/X | 4.6 | N/S | N/S | N/S | N/S | N/S | 0.006 | <0.001 | 0.001 | 0.065 | <0.002 | <0.004 | 0.07 | 1.13 | N/S | 0.002 | 0.092 | <0.5 | 0.004 | <0.004 | <0.004 | 0.142 | 0.001 | <0.002 | <0.002 | <3
2020-07-01 | 7 | 97 | T/X | 106 | N/S | T/X | T/X | N/S | N/S | N/S | N/S | N/S | 23 | N/S | N/S | N/S | N/S | N/S | N/S | N/S | N/S | N/S | N/S | N/S | N/S | N/S | N/S | N/S | N/S | N/S | N/S | N/S | N/S
2020-07-02 | 7.3 | N/S | 724 | 180 | N/S | 22.93 | <0.25 | N/S | N/S | N/S | N/S | N/S | N/S | N/S | N/S | N/S | N/S | N/S | N/S | N/S | N/S | N/S | N/S | N/S | N/S | N/S | N/S | N/S | N/S | N/S | N/S | N/S | N/S
2020-07-03 | 7.1 | N/S | T/X | 533 | N/S | N/S | N/S | N/S | N/S | N/S | N/S | N/S | N/S | N/S | N/S | N/S | N/S | N/S | N/S | N/S | N/S | N/S | N/S | N/S | N/S | N/S | N/S | N/S | N/S | N/S | N/S | N/S | N/S
2020-07-04 | 7.2 | N/S | T/X | 62 | N/S | N/S | N/S | N/S | N/S | N/S | N/S | N/S | N/S | N/S | N/S | N/S | N/S | N/S | N/S | N/S | N/S | N/S | N/S | N/S | N/S | N/S | N/S | N/S | N/S | N/S | N/S | N/S | N/S
2020-07-05 | 7.2 | 120 | T/X | 126 | N/S | T/X | T/X | N/S | N/S | N/S | N/S | N/S | N/S | N/S | N/S | N/S | N/S | N/S | N/S | N/S | N/S | N/S | N/S | N/S | N/S | N/S | N/S | N/S | N/S | N/S | N/S | N/S | N/S
2020-07-06 | 6.9 | 139 | T/X | 152 | N/S | 22.14 | <0.25 | N/S | N/S | 105 | 0.6 | 37 | N/S | N/S | N/S | N/S | N/S | N/S | N/S | N/S | N/S | N/S | N/S | N/S | N/S | N/S | N/S | N/S | N/S | N/S | N/S | N/S | N/S
2020-07-07 | 7.1 | 116 | T/X | 140 | 35.3 | T/X | T/X | 5.84 | N/S | N/S | N/S | N/S | N/S | 0.011 | 0.001 | 0.001 | 0.039 | <0.002 | <0.004 | 0.047 | 0.65 | 0.17 | 0.001 | 0.092 | <0.5 | 0.003 | <0.004 | <0.004 | 0.091 | <0.002 | <0.002 | <0.002 | <3
2020-07-08 | 7.1 | 131 | T/X | 176 | N/S | T/X | T/X | N/S | N/S | N/S | N/S | N/S | 43 | N/S | N/S | N/S | N/S | N/S | N/S | N/S | N/S | N/S | N/S | N/S | N/S | N/S | N/S | N/S | N/S | N/S | N/S | N/S | N/S
2020-07-09 | 7.1 | N/S | 694 | 144 | N/S | 22.73 | <0.25 | N/S | N/S | N/S | N/S | N/S | N/S | N/S | N/S | N/S | N/S | N/S | N/S | N/S | N/S | N/S | N/S | N/S | N/S | N/S | N/S | N/S | N/S | N/S | N/S | N/S | N/S
2020-07-10 | 7.3 | N/S | T/X | 210 | N/S | N/S | N/S | N/S | N/S | N/S | N/S | N/S | N/S | N/S | N/S | N/S | N/S | N/S | N/S | N/S | N/S | N/S | N/S | N/S | N/S | N/S | N/S | N/S | N/S | N/S | N/S | N/S | N/S
2020-07-11 | 7.2 | N/S | T/X | 90 | N/S | N/S | N/S | N/S | N/S | N/S | N/S | N/S | N/S | N/S | N/S | N/S | N/S | N/S | N/S | N/S | N/S | N/S | N/S | N/S | N/S | N/S | N/S | N/S | N/S | N/S | N/S | N/S | N/S
2020-07-12 | 7.1 | 183 | T/X | 200 | N/S | T/X | T/X | N/S | N/S | N/S | N/S | N/S | N/S | N/S | N/S | N/S | N/S | N/S | N/S | N/S | N/S | N/S | N/S | N/S | N/S | N/S | N/S | N/S | N/S | N/S | N/S | N/S | N/S
2020-07-13 | 7.2 | 114 | T/X | 102 | N/S | 21.88 | <0.25 | N/S | N/S | 105 | 0.6 | 39 | N/S | N/S | N/S | N/S | N/S | N/S | N/S | N/S | N/S | N/S | N/S | N/S | N/S | N/S | N/S | N/S | N/S | N/S | N/S | N/S | N/S
2020-07-14 | 7 | 110 | 668 | 114 | 36.8 | T/X | T/X | 5.88 | N/S | N/S | N/S | N/S | N/S | 0.01 | 0.001 | <0.002 | 0.041 | <0.002 | <0.004 | 0.052 | 0.66 | N/S | <0.002 | 0.087 | <0.5 | 0.003 | <0.004 | <0.004 | 0.088 | <0.002 | <0.002 | <0.002 | <3
2020-07-15 | 7.1 | 119 | T/X | 158 | N/S | T/X | T/X | N/S | N/S | N/S | N/S | N/S | 42 | N/S | N/S | N/S | N/S | N/S | N/S | N/S | N/S | N/S | N/S | N/S | N/S | N/S | N/S | N/S | N/S | N/S | N/S | N/S | N/S
2020-07-16 | 7.4 | N/S | 674 | 194 | N/S | 15.48 | <0.25 | N/S | N/S | N/S | N/S | N/S | N/S | N/S | N/S | N/S | N/S | N/S | N/S | N/S | N/S | N/S | N/S | N/S | N/S | N/S | N/S | N/S | N/S | N/S | N/S | N/S | N/S
2020-07-17 | 7.2 | N/S | T/X | 112 | N/S | N/S | N/S | N/S | N/S | N/S | N/S | N/S | N/S | N/S | N/S | N/S | N/S | N/S | N/S | N/S | N/S | N/S | N/S | N/S | N/S | N/S | N/S | N/S | N/S | N/S | N/S | N/S | N/S
2020-07-18 | 7.1 | N/S | T/X | 102 | N/S | N/S | N/S | N/S | N/S | N/S | N/S | N/S | N/S | N/S | N/S | N/S | N/S | N/S | N/S | N/S | N/S | N/S | N/S | N/S | N/S | N/S | N/S | N/S | N/S | N/S | N/S | N/S | N/S
2020-07-19 | 7.2 | 128 | T/X | 142 | N/S | T/X | T/X | N/S | N/S | N/S | N/S | N/S | N/S | N/S | N/S | N/S | N/S | N/S | N/S | N/S | N/S | N/S | N/S | N/S | N/S | N/S | N/S | N/S | N/S | N/S | N/S | N/S | N/S
2020-07-20 | 7 | 111 | T/X | 130 | N/S | 22.44 | <0.25 | N/S | N/S | 105 | 0.6 | 36 | N/S | N/S | N/S | N/S | N/S | N/S | N/S | N/S | N/S | N/S | N/S | N/S | N/S | N/S | N/S | N/S | N/S | N/S | N/S | N/S | N/S
2020-07-21 | 7.1 | 141 | 668 | 162 | 39.1 | T/X | T/X | 6.53 | N/S | N/S | N/S | N/S | N/S | 0.011 | <0.001 | <0.002 | 0.051 | <0.002 | <0.004 | 0.052 | 0.84 | N/S | 0.002 | 0.134 | <0.5 | 0.003 | <0.004 | <0.004 | 0.109 | 0.002 | <0.002 | <0.002 | <3
2020-07-22 | 7.1 | 179 | T/X | 300 | N/S | T/X | T/X | N/S | N/S | N/S | N/S | N/S | 35 | N/S | N/S | N/S | N/S | N/S | N/S | N/S | N/S | N/S | N/S | N/S | N/S | N/S | N/S | N/S | N/S | N/S | N/S | N/S | N/S
2020-07-23 | 7.1 | N/S | 786 | 226 | N/S | 24.44 | <0.25 | N/S | N/S | N/S | N/S | N/S | N/S | N/S | N/S | N/S | N/S | N/S | N/S | N/S | N/S | N/S | N/S | N/S | N/S | N/S | N/S | N/S | N/S | N/S | N/S | N/S | N/S
2020-07-24 | 7.2 | N/S | T/X | 106 | N/S | N/S | N/S | N/S | N/S | N/S | N/S | N/S | N/S | N/S | N/S | N/S | N/S | N/S | N/S | N/S | N/S | N/S | N/S | N/S | N/S | N/S | N/S | N/S | N/S | N/S | N/S | N/S | N/S
2020-07-25 | 7.2 | N/S | T/X | 164 | N/S | N/S | N/S | N/S | N/S | N/S | N/S | N/S | N/S | N/S | N/S | N/S | N/S | N/S | N/S | N/S | N/S | N/S | N/S | N/S | N/S | N/S | N/S | N/S | N/S | N/S | N/S | N/S | N/S
2020-07-26 | 7.3 | 118 | T/X | 108 | N/S | T/X | T/X | N/S | N/S | N/S | N/S | N/S | N/S | N/S | N/S | N/S | N/S | N/S | N/S | N/S | N/S | N/S | N/S | N/S | N/S | N/S | N/S | N/S | N/S | N/S | N/S | N/S | N/S
2020-07-27 | 7.1 | T/X | T/X | 100 | N/S | 24.65 | <0.25 | N/S | N/S | 98 | 0.6 | 45 | N/S | N/S | N/S | N/S | N/S | N/S | N/S | N/S | N/S | N/S | N/S | N/S | N/S | N/S | N/S | N/S | N/S | N/S | N/S | N/S | N/S
2020-07-28 | 7 | 137 | 674 | 136 | 43.6 | T/X | T/X | 6.41 | N/S | N/S | N/S | N/S | N/S | 0.012 | <0.001 | 0.002 | 0.043 | <0.002 | <0.004 | 0.058 | 0.73 | N/S | <0.002 | 0.087 | <0.5 | 0.004 | <0.004 | <0.004 | 0.119 | <0.002 | <0.002 | <0.002 | <3
2020-07-29 | 7.1 | 154 | T/X | 212 | N/S | T/X | T/X | N/S | N/S | N/S | N/S | N/S | 53 | N/S | N/S | N/S | N/S | N/S | N/S | N/S | N/S | N/S | N/S | N/S | N/S | N/S | N/S | N/S | N/S | N/S | N/S | N/S | N/S
2020-07-30 | 7.3 | N/S | 688 | 198 | N/S | 21.61 | <0.25 | N/S | N/S | N/S | N/S | N/S | N/S | N/S | N/S | N/S | N/S | N/S | N/S | N/S | N/S | N/S | N/S | N/S | N/S | N/S | N/S | N/S | N/S | N/S | N/S | N/S | N/S
2020-07-31 | 6.9 | N/S | T/X | 140 | N/S | N/S | N/S | N/S | N/S | N/S | N/S | N/S | N/S | N/S | N/S | N/S | N/S | N/S | N/S | N/S | N/S | N/S | N/S | N/S | N/S | N/S | N/S | N/S | N/S | N/S | N/S | N/S | N/S
2020-08-01 | 7.1 | N/S | T/X | 150 | N/S | N/S | N/S | N/S | N/S | N/S | N/S | N/S | N/S | N/S | N/S | N/S | N/S | N/S | N/S | N/S | N/S | N/S | N/S | N/S | N/S | N/S | N/S | N/S | N/S | N/S | N/S | N/S | N/S
2020-08-02 | 7.1 | 129 | T/X | 98 | N/S | T/X | T/X | N/S | N/S | N/S | N/S | N/S | N/S | N/S | N/S | N/S | N/S | N/S | N/S | N/S | N/S | N/S | N/S | N/S | N/S | N/S | N/S | N/S | N/S | N/S | N/S | N/S | N/S
2020-08-03 | 7 | T/X | T/X | 130 | N/S | 29.92 | <0.25 | N/S | N/S | 104 | 0.6 | 32 | N/S | N/S | N/S | N/S | N/S | N/S | N/S | N/S | N/S | N/S | N/S | N/S | N/S | N/S | N/S | N/S | N/S | N/S | N/S | N/S | N/S
2020-08-04 | 7 | 174 | T/X | 192 | 49.7 | T/X | T/X | 7.19 | N/S | N/S | N/S | N/S | N/S | <0.005 | <0.001 | <0.002 | 0.047 | <0.002 | <0.004 | 0.084 | 1.58 | 0.18 | 0.002 | 0.088 | <0.5 | 0.004 | <0.004 | <0.004 | 0.137 | 0.002 | <0.002 | <0.002 | <3
2020-08-05 | 7.1 | 114 | T/X | 62 | N/S | T/X | T/X | N/S | N/S | N/S | N/S | N/S | 55 | N/S | N/S | N/S | N/S | N/S | N/S | N/S | N/S | N/S | N/S | N/S | N/S | N/S | N/S | N/S | N/S | N/S | N/S | N/S | N/S
2020-08-06 | 7.2 | N/S | 710 | 122 | N/S | 29.19 | <0.25 | N/S | N/S | N/S | N/S | N/S | N/S | N/S | N/S | N/S | N/S | N/S | N/S | N/S | N/S | N/S | N/S | N/S | N/S | N/S | N/S | N/S | N/S | N/S | N/S | N/S | N/S
2020-08-07 | 7.1 | N/S | T/X | 154 | N/S | N/S | N/S | N/S | N/S | N/S | N/S | N/S | N/S | N/S | N/S | N/S | N/S | N/S | N/S | N/S | N/S | N/S | N/S | N/S | N/S | N/S | N/S | N/S | N/S | N/S | N/S | N/S | N/S
2020-08-08 | 7.2 | N/S | T/X | 228 | N/S | N/S | N/S | N/S | N/S | N/S | N/S | N/S | N/S | N/S | N/S | N/S | N/S | N/S | N/S | N/S | N/S | N/S | N/S | N/S | N/S | N/S | N/S | N/S | N/S | N/S | N/S | N/S | N/S
2020-08-09 | 7 | 168 | T/X | 150 | N/S | T/X | T/X | N/S | N/S | N/S | N/S | N/S | N/S | N/S | N/S | N/S | N/S | N/S | N/S | N/S | N/S | N/S | N/S | N/S | N/S | N/S | N/S | N/S | N/S | N/S | N/S | N/S | N/S
2020-08-10 | 7 | 189 | T/X | 267 | N/S | 28.62 | <0.25 | N/S | N/S | 93 | 0.6 | 51 | N/S | N/S | N/S | N/S | N/S | N/S | N/S | N/S | N/S | N/S | N/S | N/S | N/S | N/S | N/S | N/S | N/S | N/S | N/S | N/S | N/S
2020-08-11 | 7.1 | 111 | T/X | 146 | 42.8 | T/X | T/X | 5.88 | N/S | N/S | N/S | N/S | N/S | 0.005 | 0.001 | <0.002 | 0.042 | <0.002 | <0.004 | 0.064 | 0.79 | N/S | 0.002 | 0.077 | <0.5 | 0.004 | <0.004 | <0.004 | 0.105 | <0.002 | <0.002 | <0.002 | <3
2020-08-12 | 6.6 | 144 | T/X | 148 | N/S | T/X | T/X | N/S | N/S | N/S | N/S | N/S | 55 | N/S | N/S | N/S | N/S | N/S | N/S | N/S | N/S | N/S | N/S | N/S | N/S | N/S | N/S | N/S | N/S | N/S | N/S | N/S | N/S
2020-08-13 | 6.8 | N/S | 716 | 150 | N/S | 29.66 | <0.25 | N/S | N/S | N/S | N/S | N/S | N/S | N/S | N/S | N/S | N/S | N/S | N/S | N/S | N/S | N/S | N/S | N/S | N/S | N/S | N/S | N/S | N/S | N/S | N/S | N/S | N/S
2020-08-14 | 6.8 | N/S | T/X | 142 | N/S | N/S | N/S | N/S | N/S | N/S | N/S | N/S | N/S | N/S | N/S | N/S | N/S | N/S | N/S | N/S | N/S | N/S | N/S | N/S | N/S | N/S | N/S | N/S | N/S | N/S | N/S | N/S | N/S
2020-08-15 | 6.8 | N/S | T/X | 350 | N/S | N/S | N/S | N/S | N/S | N/S | N/S | N/S | N/S | N/S | N/S | N/S | N/S | N/S | N/S | N/S | N/S | N/S | N/S | N/S | N/S | N/S | N/S | N/S | N/S | N/S | N/S | N/S | N/S
2020-08-16 | 7 | 258 | T/X | 313 | N/S | T/X | T/X | N/S | N/S | N/S | N/S | N/S | N/S | N/S | N/S | N/S | N/S | N/S | N/S | N/S | N/S | N/S | N/S | N/S | N/S | N/S | N/S | N/S | N/S | N/S | N/S | N/S | N/S
2020-08-17 | 6.8 | 129 | T/X | 130 | N/S | 30.12 | <0.25 | N/S | N/S | 96 | 0.7 | 37 | N/S | N/S | N/S | N/S | N/S | N/S | N/S | N/S | N/S | N/S | N/S | N/S | N/S | N/S | N/S | N/S | N/S | N/S | N/S | N/S | N/S
2020-08-18 | 6.8 | 233 | 854 | 367 | 61.4 | T/X | T/X | 8.87 | N/S | N/S | N/S | N/S | N/S | 0.005 | <0.001 | <0.020 | 0.058 | <0.020 | <0.040 | 0.119 | 1.27 | N/S | 0.003 | 0.081 | 1.34 | <0.020 | <0.040 | <0.004 | 0.266 | <0.002 | <0.002 | <0.020 | <3
2020-08-19 | 7.1 | 121 | T/X | 174 | N/S | T/X | T/X | N/S | N/S | N/S | N/S | N/S | 66 | N/S | N/S | N/S | N/S | N/S | N/S | N/S | N/S | N/S | N/S | N/S | N/S | N/S | N/S | N/S | N/S | N/S | N/S | N/S | N/S
2020-08-20 | 7.1 | N/S | 600 | 132 | N/S | 31.23 | <0.25 | N/S | N/S | N/S | N/S | N/S | N/S | N/S | N/S | N/S | N/S | N/S | N/S | N/S | N/S | N/S | N/S | N/S | N/S | N/S | N/S | N/S | N/S | N/S | N/S | N/S | N/S
2020-08-21 | 7.1 | N/S | T/X | 529 | N/S | N/S | N/S | N/S | N/S | N/S | N/S | N/S | N/S | N/S | N/S | N/S | N/S | N/S | N/S | N/S | N/S | N/S | N/S | N/S | N/S | N/S | N/S | N/S | N/S | N/S | N/S | N/S | N/S
2020-08-22 | 7 | N/S | T/X | 346 | N/S | N/S | N/S | N/S | N/S | N/S | N/S | N/S | N/S | N/S | N/S | N/S | N/S | N/S | N/S | N/S | N/S | N/S | N/S | N/S | N/S | N/S | N/S | N/S | N/S | N/S | N/S | N/S | N/S
2020-08-23 | 7.2 | 194 | T/X | 225 | N/S | T/X | T/X | N/S | N/S | N/S | N/S | N/S | N/S | N/S | N/S | N/S | N/S | N/S | N/S | N/S | N/S | N/S | N/S | N/S | N/S | N/S | N/S | N/S | N/S | N/S | N/S | N/S | N/S
2020-08-24 | 7 | 121 | T/X | 146 | N/S | 26.92 | <0.25 | N/S | N/S | 86 | 0.6 | 56 | N/S | N/S | N/S | N/S | N/S | N/S | N/S | N/S | N/S | N/S | N/S | N/S | N/S | N/S | N/S | N/S | N/S | N/S | N/S | N/S | N/S
2020-08-25 | 7.1 | 108 | 582 | 106 | 38.7 | T/X | T/X | 5.6 | N/S | N/S | N/S | N/S | N/S | 0.006 | <0.001 | <0.002 | 0.035 | <0.002 | <0.004 | 0.04 | 0.48 | N/S | <0.002 | 0.054 | <0.5 | 0.003 | <0.004 | <0.004 | 0.07 | <0.002 | <0.002 | <0.002 | <3
2020-08-26 | 7.1 | 104 | T/X | 110 | N/S | T/X | T/X | N/S | N/S | N/S | N/S | N/S | 40 | N/S | N/S | N/S | N/S | N/S | N/S | N/S | N/S | N/S | N/S | N/S | N/S | N/S | N/S | N/S | N/S | N/S | N/S | N/S | N/S
2020-08-27 | 7.1 | N/S | 632 | 142 | N/S | 26.04 | <0.25 | N/S | N/S | N/S | N/S | N/S | N/S | N/S | N/S | N/S | N/S | N/S | N/S | N/S | N/S | N/S | N/S | N/S | N/S | N/S | N/S | N/S | N/S | N/S | N/S | N/S | N/S
2020-08-28 | 7 | N/S | T/X | 214 | N/S | N/S | N/S | N/S | N/S | N/S | N/S | N/S | N/S | N/S | N/S | N/S | N/S | N/S | N/S | N/S | N/S | N/S | N/S | N/S | N/S | N/S | N/S | N/S | N/S | N/S | N/S | N/S | N/S
2020-08-29 | 7.1 | N/S | T/X | 166 | N/S | N/S | N/S | N/S | N/S | N/S | N/S | N/S | N/S | N/S | N/S | N/S | N/S | N/S | N/S | N/S | N/S | N/S | N/S | N/S | N/S | N/S | N/S | N/S | N/S | N/S | N/S | N/S | N/S
2020-08-30 | 7 | 226 | T/X | 296 | N/S | T/X | T/X | N/S | N/S | N/S | N/S | N/S | N/S | N/S | N/S | N/S | N/S | N/S | N/S | N/S | N/S | N/S | N/S | N/S | N/S | N/S | N/S | N/S | N/S | N/S | N/S | N/S | N/S
2020-08-31 | 7.1 | 87 | T/X | 69 | N/S | 28.9 | <0.25 | N/S | N/S | 87 | 0.6 | 39 | N/S | N/S | N/S | N/S | N/S | N/S | N/S | N/S | N/S | N/S | N/S | N/S | N/S | N/S | N/S | N/S | N/S | N/S | N/S | N/S | N/S
2020-09-01 | 6.7 | 114 | 660 | 152 | 44.2 | T/X | T/X | 6.41 | N/S | N/S | N/S | N/S | N/S | 0.006 | <0.001 | <0.002 | 0.038 | <0.002 | <0.004 | 0.046 | 0.62 | 0.17 | <0.002 | 0.058 | <0.5 | 0.003 | <0.004 | <0.004 | 0.089 | <0.002 | <0.002 | <0.002 | <3
2020-09-02 | 7 | 117 | T/X | 174 | N/S | T/X | T/X | N/S | N/S | N/S | N/S | N/S | 47 | N/S | N/S | N/S | N/S | N/S | N/S | N/S | N/S | N/S | N/S | N/S | N/S | N/S | N/S | N/S | N/S | N/S | N/S | N/S | N/S
2020-09-03 | 7 | N/S | 624 | 132 | N/S | 31.09 | <0.25 | N/S | N/S | N/S | N/S | N/S | N/S | N/S | N/S | N/S | N/S | N/S | N/S | N/S | N/S | N/S | N/S | N/S | N/S | N/S | N/S | N/S | N/S | N/S | N/S | N/S | N/S
2020-09-04 | 7 | N/S | T/X | 186 | N/S | N/S | N/S | N/S | N/S | N/S | N/S | N/S | N/S | N/S | N/S | N/S | N/S | N/S | N/S | N/S | N/S | N/S | N/S | N/S | N/S | N/S | N/S | N/S | N/S | N/S | N/S | N/S | N/S
2020-09-05 | 7.1 | N/S | T/X | 154 | N/S | N/S | N/S | N/S | N/S | N/S | N/S | N/S | N/S | N/S | N/S | N/S | N/S | N/S | N/S | N/S | N/S | N/S | N/S | N/S | N/S | N/S | N/S | N/S | N/S | N/S | N/S | N/S | N/S
2020-09-06 | 6.8 | 174 | T/X | 154 | N/S | T/X | T/X | N/S | N/S | N/S | N/S | N/S | N/S | N/S | N/S | N/S | N/S | N/S | N/S | N/S | N/S | N/S | N/S | N/S | N/S | N/S | N/S | N/S | N/S | N/S | N/S | N/S | N/S
2020-09-07 | 6.8 | 124 | T/X | 98 | N/S | 27.19 | <0.25 | N/S | N/S | 92 | 0.6 | 5 | N/S | N/S | N/S | N/S | N/S | N/S | N/S | N/S | N/S | N/S | N/S | N/S | N/S | N/S | N/S | N/S | N/S | N/S | N/S | N/S | N/S
2020-09-08 | 7 | 145 | 656 | 204 | 32.4 | T/X | T/X | 4.8 | N/S | N/S | N/S | N/S | N/S | 0.005 | <0.001 | <0.002 | 0.06 | <0.002 | <0.004 | 0.058 | 0.88 | N/S | 0.002 | 0.055 | <0.5 | 0.003 | <0.004 | <0.004 | 0.125 | <0.002 | <0.002 | <0.002 | <3
2020-09-09 | 7.3 | 273 | T/X | 479 | N/S | T/X | T/X | N/S | N/S | N/S | N/S | N/S | 20 | N/S | N/S | N/S | N/S | N/S | N/S | N/S | N/S | N/S | N/S | N/S | N/S | N/S | N/S | N/S | N/S | N/S | N/S | N/S | N/S
2020-09-10 | 7.3 | N/S | 776 | 267 | N/S | 19.51 | 1.1 | N/S | N/S | N/S | N/S | N/S | N/S | N/S | N/S | N/S | N/S | N/S | N/S | N/S | N/S | N/S | N/S | N/S | N/S | N/S | N/S | N/S | N/S | N/S | N/S | N/S | N/S
2020-09-11 | 7.3 | N/S | T/X | 122 | N/S | N/S | N/S | N/S | N/S | N/S | N/S | N/S | N/S | N/S | N/S | N/S | N/S | N/S | N/S | N/S | N/S | N/S | N/S | N/S | N/S | N/S | N/S | N/S | N/S | N/S | N/S | N/S | N/S
2020-09-12 | 7.4 | N/S | T/X | 82 | N/S | N/S | N/S | N/S | N/S | N/S | N/S | N/S | N/S | N/S | N/S | N/S | N/S | N/S | N/S | N/S | N/S | N/S | N/S | N/S | N/S | N/S | N/S | N/S | N/S | N/S | N/S | N/S | N/S
2020-09-13 | 7.3 | 118 | T/X | 124 | N/S | T/X | T/X | N/S | N/S | N/S | N/S | N/S | N/S | N/S | N/S | N/S | N/S | N/S | N/S | N/S | N/S | N/S | N/S | N/S | N/S | N/S | N/S | N/S | N/S | N/S | N/S | N/S | N/S
2020-09-14 | 7 | 81 | T/X | 66 | N/S | 24.39 | <0.25 | N/S | N/S | 99 | 0.5 | 34 | N/S | N/S | N/S | N/S | N/S | N/S | N/S | N/S | N/S | N/S | N/S | N/S | N/S | N/S | N/S | N/S | N/S | N/S | N/S | N/S | N/S
2020-09-15 | 7.2 | 102 | 616 | 98 | 37 | T/X | T/X | 5.04 | N/S | N/S | N/S | N/S | N/S | <0.005 | <0.001 | <0.002 | 0.039 | <0.002 | <0.004 | 0.039 | 0.55 | N/S | <0.002 | 0.063 | <0.5 | 0.003 | <0.004 | <0.004 | 0.067 | 0.002 | <0.002 | <0.002 | <3
2020-09-16 | 6.9 | 132 | T/X | 132 | N/S | T/X | T/X | N/S | N/S | N/S | N/S | N/S | 53 | N/S | N/S | N/S | N/S | N/S | N/S | N/S | N/S | N/S | N/S | N/S | N/S | N/S | N/S | N/S | N/S | N/S | N/S | N/S | N/S
2020-09-17 | 7.1 | N/S | 638 | 142 | N/S | 27.8 | <0.25 | N/S | N/S | N/S | N/S | N/S | N/S | N/S | N/S | N/S | N/S | N/S | N/S | N/S | N/S | N/S | N/S | N/S | N/S | N/S | N/S | N/S | N/S | N/S | N/S | N/S | N/S
2020-09-18 | 7.1 | N/S | T/X | 130 | N/S | N/S | N/S | N/S | N/S | N/S | N/S | N/S | N/S | N/S | N/S | N/S | N/S | N/S | N/S | N/S | N/S | N/S | N/S | N/S | N/S | N/S | N/S | N/S | N/S | N/S | N/S | N/S | N/S
2020-09-19 | 7.1 | N/S | T/X | 160 | N/S | N/S | N/S | N/S | N/S | N/S | N/S | N/S | N/S | N/S | N/S | N/S | N/S | N/S | N/S | N/S | N/S | N/S | N/S | N/S | N/S | N/S | N/S | N/S | N/S | N/S | N/S | N/S | N/S
2020-09-20 | 6.9 | 170 | T/X | 180 | N/S | T/X | T/X | N/S | N/S | N/S | N/S | N/S | N/S | N/S | N/S | N/S | N/S | N/S | N/S | N/S | N/S | N/S | N/S | N/S | N/S | N/S | N/S | N/S | N/S | N/S | N/S | N/S | N/S
2020-09-21 | 7 | 122 | T/X | 104 | N/S | 29.36 | 0.27 | N/S | N/S | 100 | 0.6 | 42 | N/S | N/S | N/S | N/S | N/S | N/S | N/S | N/S | N/S | N/S | N/S | N/S | N/S | N/S | N/S | N/S | N/S | N/S | N/S | N/S | N/S
2020-09-22 | 7.1 | 178 | 648 | 168 | 41.6 | T/X | T/X | 6.15 | N/S | N/S | N/S | N/S | N/S | 0.007 | 0.001 | <0.002 | 0.048 | <0.002 | 0.006 | 0.081 | 0.95 | N/S | 0.003 | 0.074 | <0.5 | 0.005 | <0.004 | <0.004 | 0.134 | <0.002 | <0.002 | <0.002 | <3
2020-09-23 | 7 | 105 | T/X | 108 | N/S | T/X | T/X | N/S | N/S | N/S | N/S | N/S | 51 | N/S | N/S | N/S | N/S | N/S | N/S | N/S | N/S | N/S | N/S | N/S | N/S | N/S | N/S | N/S | N/S | N/S | N/S | N/S | N/S
2020-09-24 | 7.1 | N/S | 658 | 179 | N/S | 26.39 | 1.35 | N/S | N/S | N/S | N/S | N/S | N/S | N/S | N/S | N/S | N/S | N/S | N/S | N/S | N/S | N/S | N/S | N/S | N/S | N/S | N/S | N/S | N/S | N/S | N/S | N/S | N/S
2020-09-25 | 6.9 | N/S | T/X | 176 | N/S | N/S | N/S | N/S | N/S | N/S | N/S | N/S | N/S | N/S | N/S | N/S | N/S | N/S | N/S | N/S | N/S | N/S | N/S | N/S | N/S | N/S | N/S | N/S | N/S | N/S | N/S | N/S | N/S
2020-09-26 | 7 | N/S | T/X | 240 | N/S | N/S | N/S | N/S | N/S | N/S | N/S | N/S | N/S | N/S | N/S | N/S | N/S | N/S | N/S | N/S | N/S | N/S | N/S | N/S | N/S | N/S | N/S | N/S | N/S | N/S | N/S | N/S | N/S
2020-09-27 | 7.1 | 156 | T/X | 130 | N/S | T/X | T/X | N/S | N/S | N/S | N/S | N/S | N/S | N/S | N/S | N/S | N/S | N/S | N/S | N/S | N/S | N/S | N/S | N/S | N/S | N/S | N/S | N/S | N/S | N/S | N/S | N/S | N/S
2020-09-28 | 7.1 | 139 | T/X | 154 | N/S | 23.42 | 0.31 | N/S | N/S | 89 | 0.5 | 61 | N/S | N/S | N/S | N/S | N/S | N/S | N/S | N/S | N/S | N/S | N/S | N/S | N/S | N/S | N/S | N/S | N/S | N/S | N/S | N/S | N/S
2020-09-29 | 7.1 | 128 | 648 | 142 | 36.9 | T/X | T/X | 5.56 | N/S | N/S | N/S | N/S | N/S | 0.006 | <0.001 | <0.002 | 0.041 | <0.002 | <0.004 | 0.055 | 0.61 | N/S | <0.002 | 0.067 | <0.5 | 0.003 | <0.004 | <0.004 | 0.079 | 0.002 | <0.002 | <0.002 | <3
2020-09-30 | 7.1 | 108 | T/X | 136 | N/S | T/X | T/X | N/S | N/S | N/S | N/S | N/S | 50 | N/S | N/S | N/S | N/S | N/S | N/S | N/S | N/S | N/S | N/S | N/S | N/S | N/S | N/S | N/S | N/S | N/S | N/S | N/S | N/S
RL effective 1/1/20 |  | 2 | 25 | 2 | 1 | 0.3 | 0.25 | 0.15 | 0.15 | 1 | 0.1 | 5 | 5 | 0.005 | 0.001 | 0.001 | 0.001 | 0.001 | 0.002 | 0.001 | 0.01 | 0.01 | 0.001 | 0.001 | 0.5 | 0.001 | 0.002 | 0.002 | 0.005 | 0.001 | 0.001 | 0.001 | 3
Observations | 274 | 180 | 141 | 274 | 107 | 149 | 149 | 107 | 11 | 39 | 39 | 39 | 40 | 40 | 40 | 39 | 39 | 39 | 39 | 39 | 39 | 9 | 39 | 39 | 38 | 39 | 39 | 39 | 39 | 39 | 39 | 39 | 40
Minimum | 6.4 | 48 | 582 | 35 | 11.5 | 3.54 | <0.25 | 1.89 | 1.1 | 86 | 0.3 | 5 | 6 | <0.005 | <0.001 | <0.002 | 0.035 | <0.002 | <0.004 | 0.021 | 0.35 | 0.11 | <0.002 | 0.052 | <0.5 | <0.020 | <0.004 | <0.004 | 0.035 | <0.002 | <0.002 | <0.002 | <3
Mean | 7 | 125 | 793 | 145 | 28.9 | 17.4 | <0.97 | 4.37 | 2.16 | 132 | 0.5 | 32 | 28 | <0.007 | <0.001 | <0.002 | 0.048 | <0.002 | <0.006 | 0.048 | 0.71 | 0.14 | <0.002 | 0.08 | <0.5 | <0.004 | <0.005 | <0.004 | 0.093 | <0.001 | <0.002 | <0.002 | <3
Maximum | 7.6 | 347 | 1166 | 537 | 61.4 | 31.23 | 2.83 | 8.87 | 3.4 | 238 | 0.7 | 61 | 66 | 0.014 | 0.001 | <0.020 | 0.076 | <0.020 | <0.040 | 0.119 | 1.91 | 0.18 | 0.004 | 0.134 | 1.34 | <0.020 | <0.040 | <0.004 | 0.266 | 0.002 | <0.002 | <0.020 | <3
Std Dev | 0.2 | 46 | 109 | 86 | 9.2 | 6.1 | 0.69 | 1.41 | 0.7 | 40 | 0.1 | 13 | 16 | 0.003 | 0 | 0.003 | 0.009 | 0.003 | 0.007 | 0.022 | 0.37 | 0.03 | 0.001 | 0.017 | 0.14 | 0.004 | 0.006 | 0 | 0.046 | 0.001 | 0 | 0.003 | 0
February 3, 2020, BOD, T/X: Dilution water blank failure.
February 5, 2020, BOD, T/X: LCS failure.
February 11, 2020, Hg, T/X: No chemical preservation.
February 20, 2020, BOD, T/X: Minimum incubation requirement not met.
March 6, 7, 2020, NH3, NO2+NO3, T/X: Minimal staffing due to COVID-19.
March 7, 2020, BOD, T/X: Sample arrived at laboratory past holding time.
March 8, 2020, NH3, NO2+NO3, T/X: Sample arrived at laboratory past holding time.
March 20,21, 22, 23, 25, 26, 27, 28, 29, 30, 2020, TKN, Tot Phos, T/X: Minimal staffing due to COVID-19.
March 21, 26, 27, 28, 2020, BOD, T/X: Minimal staffing due to COVID-19.
March 24, 31, 2020, SOL PHOS, T/X: Minimal staffing due to COVID-19.
March 29, 2020, NH3, NO2+NO3, T/X: Sample not chemically preserved.
April 1-5, 2020, TKN, TOT PHOS, T/X: Minimal staffing due to COVID-19.
April 2, 3, 4, 2020, BOD, T/X: Minimal staffing due to COVID-19.
April 4, 2020, NH3, NO2+NO3, T/X: Minimal staffing due to COVID-19.
April 14, 15, 21 2020, BOD, T/X: LCS failure.
April 23, 2020, Total Solids, T/X: Daily oven and furnace temperature was not recorded.
April 24-30, 2020, Total Solids, T/X: Minimal staffing due to COVID-19.
April 26, 2020, NH3, NO2+NO3, T/X: Sample was not chemically preserved within method time limit.
May 1-27, 29-31, 2020, Total Solids, T/X: Minimal staffing due to COVID-19.
May 12, 2020, BOD, T/X: Dilution water blank failure.
May 17, 19, 20, 24, 26, 27, 31, 2020, NH3, NO2+NO3, T/X: Minimal staffing due to COVID-19.
May 17, 2020, BOD, T/X: Improper dilution.
May 18, 2020, BOD, T/X: LCS failure.
May 25, 28, 2020, NH3, NO2+NO3, T/X: Thermal preservation compromised.
June 1-3, 5-10, 12-17, 19-24, 26-30, 2020, Total Solids, T/X: Minimal staffing due to COVID-19.
June 2, 3, 7, 9, 10, 14, 16, 17, 21, 23, 24, 28, 30, 2020, NH3, NO2+NO3, T/X: Minimal staffing due to COVID-19.
July 27, 2020, BOD, T/X: LCS failure.
August 3, 2020, BOD, T/X: LCS failure.
July-September 2020, TS, T/X: Minimal staffing due to COVID-19.
July-September 2020, NH3, NO2+NO3, T/X: Minimal staffing due to COVID-19.