## HP RAW 2021
| pH | BOD5 | TS | SS | TKN | NH3-N | NO2+NO3 | P-TOT | P-SOL | Cl | F | FOG | Phenol-Man | CN (GRAB) | CN WAD | As | Ba | Cd | Cr | Cu | Fe | Fe Sol | Pb | Mn | Hg | Ni | Se | Ag | Zn | Sb | Be | Tl | Cr6+ | TOC
Date |  | mg/L | mg/L | mg/L | mg/L | mg/L | mg/L | mg/L | mg/L | mg/L | mg/L | mg/L | ug/L | mgL | mgL | mgL | mgL | mgL | mgL | mgL | mgL | mgL | mgL | mgL | ugL | mgL | mgL | mgL | mgL | mgL | mgL | mgL | ugL | mg/L
2021-01-01 | 7.1 | N/S | T/X | 112 | N/S | N/S | N/S | N/S | N/S | N/S | N/S | N/S | N/S | N/S | N/S | N/S | N/S | N/S | N/S | N/S | N/S | N/S | N/S | N/S | N/S | N/S | N/S | N/S | N/S | N/S | N/S | N/S | N/S | N/S
2021-01-02 | 7.3 | N/S | T/X | 112 | N/S | N/S | N/S | N/S | N/S | N/S | N/S | N/S | N/S | N/S | N/S | N/S | N/S | N/S | N/S | N/S | N/S | N/S | N/S | N/S | N/S | N/S | N/S | N/S | N/S | N/S | N/S | N/S | N/S | N/S
2021-01-03 | 7.1 | 137 | T/X | 128 | N/S | T/X | T/X | N/S | N/S | N/S | N/S | N/S | N/S | N/S | N/S | N/S | N/S | N/S | N/S | N/S | N/S | N/S | N/S | N/S | N/S | N/S | N/S | N/S | N/S | N/S | N/S | N/S | N/S | N/S
2021-01-04 | 7.3 | 112 | T/X | 138 | N/S | 21.14 | <0.25 | N/S | N/S | 260.32 | 0.4 | 32 | N/S | N/S | N/S | N/S | N/S | N/S | N/S | N/S | N/S | N/S | N/S | N/S | N/S | N/S | N/S | N/S | N/S | N/S | N/S | N/S | N/S | N/S
2021-01-05 | 7.3 | 313 | 1350 | 633 | 57.7 | T/X | T/X | 9.15 | N/S | N/S | N/S | N/S | N/S | <0.005 | <0.001 | 0.002 | 0.084 | <0.002 | 0.004 | 0.122 | 1.99 | 0.12 | 0.005 | 0.084 | T/X | 0.005 | <0.004 | <0.004 | 0.235 | 0.002 | <0.002 | <0.002 | <3 | N/S
2021-01-06 | 7.2 | 160 | T/X | 208 | N/S | T/X | T/X | N/S | N/S | N/S | N/S | N/S | 25 | N/S | N/S | N/S | N/S | N/S | N/S | N/S | N/S | N/S | N/S | N/S | N/S | N/S | N/S | N/S | N/S | N/S | N/S | N/S | N/S | N/S
2021-01-07 | 7.3 | N/S | 874 | 144 | N/S | 21.47 | 1.55 | N/S | N/S | N/S | N/S | N/S | N/S | N/S | N/S | N/S | N/S | N/S | N/S | N/S | N/S | N/S | N/S | N/S | N/S | N/S | N/S | N/S | N/S | N/S | N/S | N/S | N/S | N/S
2021-01-08 | 7.4 | N/S | T/X | 120 | N/S | N/S | N/S | N/S | N/S | N/S | N/S | N/S | N/S | N/S | N/S | N/S | N/S | N/S | N/S | N/S | N/S | N/S | N/S | N/S | N/S | N/S | N/S | N/S | N/S | N/S | N/S | N/S | N/S | N/S
2021-01-09 | 7 | N/S | T/X | 92 | N/S | N/S | N/S | N/S | N/S | N/S | N/S | N/S | N/S | N/S | N/S | N/S | N/S | N/S | N/S | N/S | N/S | N/S | N/S | N/S | N/S | N/S | N/S | N/S | N/S | N/S | N/S | N/S | N/S | N/S
2021-01-10 | 7.3 | 177 | T/X | 152 | N/S | T/X | T/X | N/S | N/S | N/S | N/S | N/S | N/S | N/S | N/S | N/S | N/S | N/S | N/S | N/S | N/S | N/S | N/S | N/S | N/S | N/S | N/S | N/S | N/S | N/S | N/S | N/S | N/S | N/S
2021-01-11 | 7.2 | 110 | T/X | 104 | N/S | 24.66 | <0.25 | N/S | N/S | 159.23 | 0.5 | 44 | N/S | N/S | N/S | N/S | N/S | N/S | N/S | N/S | N/S | N/S | N/S | N/S | N/S | N/S | N/S | N/S | N/S | N/S | N/S | N/S | N/S | N/S
2021-01-12 | 7.4 | 99 | 768 | 92 | 30.6 | T/X | T/X | 3.85 | N/S | N/S | N/S | N/S | N/S | 0.007 | <0.001 | <0.002 | 0.035 | <0.002 | <0.004 | 0.033 | 0.38 | N/S | <0.002 | 0.102 | T/X | 0.003 | <0.004 | <0.004 | 0.056 | <0.002 | <0.002 | <0.002 | <3 | N/S
2021-01-13 | 7.1 | 106 | T/X | 78 | N/S | T/X | T/X | N/S | N/S | N/S | N/S | N/S | 19 | N/S | N/S | N/S | N/S | N/S | N/S | N/S | N/S | N/S | N/S | N/S | N/S | N/S | N/S | N/S | N/S | N/S | N/S | N/S | N/S | N/S
2021-01-14 | 7.4 | N/S | 794 | 162 | N/S | 22 | <0.25 | N/S | N/S | N/S | N/S | N/S | N/S | N/S | N/S | N/S | N/S | N/S | N/S | N/S | N/S | N/S | N/S | N/S | N/S | N/S | N/S | N/S | N/S | N/S | N/S | N/S | N/S | N/S
2021-01-15 | 7.4 | N/S | T/X | 225 | N/S | N/S | N/S | N/S | N/S | N/S | N/S | N/S | N/S | N/S | N/S | N/S | N/S | N/S | N/S | N/S | N/S | N/S | N/S | N/S | N/S | N/S | N/S | N/S | N/S | N/S | N/S | N/S | N/S | N/S
2021-01-16 | 7.5 | N/S | T/X | 80 | N/S | N/S | N/S | N/S | N/S | N/S | N/S | N/S | N/S | N/S | N/S | N/S | N/S | N/S | N/S | N/S | N/S | N/S | N/S | N/S | N/S | N/S | N/S | N/S | N/S | N/S | N/S | N/S | N/S | N/S
2021-01-17 | 7.1 | 121 | T/X | 86 | N/S | T/X | T/X | N/S | N/S | N/S | N/S | N/S | N/S | N/S | N/S | N/S | N/S | N/S | N/S | N/S | N/S | N/S | N/S | N/S | N/S | N/S | N/S | N/S | N/S | N/S | N/S | N/S | N/S | N/S
2021-01-18 | 7.1 | 120 | T/X | 130 | N/S | 18.06 | 0.59 | N/S | N/S | 230.66 | 0.5 | 34 | N/S | N/S | N/S | N/S | N/S | N/S | N/S | N/S | N/S | N/S | N/S | N/S | N/S | N/S | N/S | N/S | N/S | N/S | N/S | N/S | N/S | N/S
2021-01-19 | 6.4 | 111 | 830 | 102 | 29.2 | T/X | T/X | 3.96 | N/S | N/S | N/S | N/S | N/S | <0.005 | 0.001 | <0.002 | 0.043 | <0.002 | <0.004 | 0.038 | 0.45 | N/S | <0.002 | 0.078 | T/X | 0.003 | <0.004 | <0.004 | 0.064 | <0.002 | <0.002 | <0.002 | <3 | N/S
2021-01-20 | 7.1 | 148 | T/X | 122 | N/S | T/X | T/X | N/S | N/S | N/S | N/S | N/S | 27 | N/S | N/S | N/S | N/S | N/S | N/S | N/S | N/S | N/S | N/S | N/S | N/S | N/S | N/S | N/S | N/S | N/S | N/S | N/S | N/S | N/S
2021-01-21 | 7.2 | N/S | 832 | 100 | N/S | 22.1 | 0.76 | N/S | N/S | N/S | N/S | N/S | N/S | N/S | N/S | N/S | N/S | N/S | N/S | N/S | N/S | N/S | N/S | N/S | N/S | N/S | N/S | N/S | N/S | N/S | N/S | N/S | N/S | N/S
2021-01-22 | 7 | N/S | T/X | 116 | N/S | N/S | N/S | N/S | N/S | N/S | N/S | N/S | N/S | N/S | N/S | N/S | N/S | N/S | N/S | N/S | N/S | N/S | N/S | N/S | N/S | N/S | N/S | N/S | N/S | N/S | N/S | N/S | N/S | N/S
2021-01-23 | 7.3 | N/S | T/X | 78 | N/S | N/S | N/S | N/S | N/S | N/S | N/S | N/S | N/S | N/S | N/S | N/S | N/S | N/S | N/S | N/S | N/S | N/S | N/S | N/S | N/S | N/S | N/S | N/S | N/S | N/S | N/S | N/S | N/S | N/S
2021-01-24 | 7.1 | 245 | T/X | 296 | N/S | N/S | N/S | N/S | N/S | N/S | N/S | N/S | N/S | N/S | N/S | N/S | N/S | N/S | N/S | N/S | N/S | N/S | N/S | N/S | N/S | N/S | N/S | N/S | N/S | N/S | N/S | N/S | N/S | N/S
2021-01-25 | 7 | 142 | T/X | 124 | 38 | T/X | T/X | 5 | N/S | 157.54 | 0.6 | 38 | N/S | N/S | N/S | N/S | N/S | N/S | N/S | N/S | N/S | N/S | N/S | N/S | N/S | N/S | N/S | N/S | N/S | N/S | N/S | N/S | N/S | N/S
2021-01-26 | 6.9 | 135 | 884 | 106 | 38.4 | N/S | N/S | 4.69 | N/S | N/S | N/S | N/S | N/S | <0.005 | <0.001 | <0.002 | 0.046 | <0.002 | <0.004 | 0.037 | 0.47 | N/S | <0.002 | 0.08 | T/X | 0.002 | <0.004 | <0.004 | 0.071 | <0.002 | <0.002 | <0.002 | <3 | N/S
2021-01-27 | 7.1 | 119 | T/X | 116 | N/S | N/S | N/S | N/S | N/S | N/S | N/S | N/S | 30 | N/S | N/S | N/S | N/S | N/S | N/S | N/S | N/S | N/S | N/S | N/S | N/S | N/S | N/S | N/S | N/S | N/S | N/S | N/S | N/S | N/S
2021-01-28 | 7 | N/S | 858 | 96 | N/S | 27.77 | 0.96 | N/S | N/S | N/S | N/S | N/S | N/S | N/S | N/S | N/S | N/S | N/S | N/S | N/S | N/S | N/S | N/S | N/S | N/S | N/S | N/S | N/S | N/S | N/S | N/S | N/S | N/S | N/S
2021-01-29 | 6.9 | N/S | T/X | 150 | N/S | N/S | N/S | N/S | N/S | N/S | N/S | N/S | N/S | N/S | N/S | N/S | N/S | N/S | N/S | N/S | N/S | N/S | N/S | N/S | N/S | N/S | N/S | N/S | N/S | N/S | N/S | N/S | N/S | N/S
2021-01-30 | 7 | N/S | T/X | 171 | N/S | N/S | N/S | N/S | N/S | N/S | N/S | N/S | N/S | N/S | N/S | N/S | N/S | N/S | N/S | N/S | N/S | N/S | N/S | N/S | N/S | N/S | N/S | N/S | N/S | N/S | N/S | N/S | N/S | N/S
2021-01-31 | 7.2 | 166 | T/X | 125 | N/S | N/S | N/S | N/S | N/S | N/S | N/S | N/S | N/S | N/S | N/S | N/S | N/S | N/S | N/S | N/S | N/S | N/S | N/S | N/S | N/S | N/S | N/S | N/S | N/S | N/S | N/S | N/S | N/S | N/S
2021-02-01 | 6.7 | 125 | T/X | 140 | 38.9 | 26.7 | 0.35 | 5.2 | N/S | 289.54 | 0.6 | 46 | N/S | N/S | N/S | N/S | N/S | N/S | N/S | N/S | N/S | N/S | N/S | N/S | N/S | N/S | N/S | N/S | N/S | N/S | N/S | N/S | N/S | N/S
2021-02-02 | 7 | 168 | 898 | 198 | N/S | N/S | N/S | N/S | N/S | N/S | N/S | N/S | N/S | 0.005 | <0.001 | <0.002 | 0.052 | <0.002 | <0.004 | 0.053 | 0.62 | 0.15 | <0.002 | 0.069 | T/X | 0.003 | <0.004 | <0.004 | 0.098 | <0.002 | <0.002 | <0.002 | <3 | N/S
2021-02-03 | 6.9 | 150 | T/X | 120 | N/S | N/S | N/S | N/S | N/S | N/S | N/S | N/S | 34 | N/S | N/S | N/S | N/S | N/S | N/S | N/S | N/S | N/S | N/S | N/S | N/S | N/S | N/S | N/S | N/S | N/S | N/S | N/S | N/S | N/S
2021-02-04 | 7 | N/S | 826 | 60 | N/S | 27.74 | 0.34 | N/S | N/S | N/S | N/S | N/S | N/S | N/S | N/S | N/S | N/S | N/S | N/S | N/S | N/S | N/S | N/S | N/S | N/S | N/S | N/S | N/S | N/S | N/S | N/S | N/S | N/S | N/S
2021-02-05 | 7 | N/S | T/X | 179 | N/S | N/S | N/S | N/S | N/S | N/S | N/S | N/S | N/S | N/S | N/S | N/S | N/S | N/S | N/S | N/S | N/S | N/S | N/S | N/S | N/S | N/S | N/S | N/S | N/S | N/S | N/S | N/S | N/S | N/S
2021-02-06 | 7.1 | N/S | T/X | 118 | N/S | N/S | N/S | N/S | N/S | N/S | N/S | N/S | N/S | N/S | N/S | N/S | N/S | N/S | N/S | N/S | N/S | N/S | N/S | N/S | N/S | N/S | N/S | N/S | N/S | N/S | N/S | N/S | N/S | N/S
2021-02-07 | 6.9 | 135 | T/X | 78 | N/S | N/S | N/S | N/S | N/S | N/S | N/S | N/S | N/S | N/S | N/S | N/S | N/S | N/S | N/S | N/S | N/S | N/S | N/S | N/S | N/S | N/S | N/S | N/S | N/S | N/S | N/S | N/S | N/S | N/S
2021-02-08 | 7.2 | 124 | T/X | 58 | 40.1 | 28.09 | <0.25 | 4.94 | N/S | 205.42 | 0.6 | 50 | N/S | N/S | N/S | N/S | N/S | N/S | N/S | N/S | N/S | N/S | N/S | N/S | N/S | N/S | N/S | N/S | N/S | N/S | N/S | N/S | N/S | N/S
2021-02-09 | 6.8 | 175 | 944 | 148 | N/S | N/S | N/S | N/S | N/S | N/S | N/S | N/S | N/S | 0.006 | 0.001 | <0.002 | 0.047 | <0.002 | <0.004 | 0.048 | 0.56 | N/S | <0.002 | 0.073 | T/X | 0.003 | <0.004 | <0.004 | 0.084 | 0.002 | <0.002 | <0.002 | <3 | N/S
2021-02-10 | 7.1 | 246 | T/X | 292 | N/S | N/S | N/S | N/S | N/S | N/S | N/S | N/S | 35 | N/S | N/S | N/S | N/S | N/S | N/S | N/S | N/S | N/S | N/S | N/S | N/S | N/S | N/S | N/S | N/S | N/S | N/S | N/S | N/S | N/S
2021-02-11 | 7 | N/S | 790 | 104 | N/S | 29.33 | <0.25 | N/S | N/S | N/S | N/S | N/S | N/S | N/S | N/S | N/S | N/S | N/S | N/S | N/S | N/S | N/S | N/S | N/S | N/S | N/S | N/S | N/S | N/S | N/S | N/S | N/S | N/S | N/S
2021-02-12 | 6.9 | N/S | T/X | 158 | N/S | N/S | N/S | N/S | N/S | N/S | N/S | N/S | N/S | N/S | N/S | N/S | N/S | N/S | N/S | N/S | N/S | N/S | N/S | N/S | N/S | N/S | N/S | N/S | N/S | N/S | N/S | N/S | N/S | N/S
2021-02-13 | 7 | N/S | N/S | 150 | N/S | N/S | N/S | N/S | N/S | N/S | N/S | N/S | N/S | N/S | N/S | N/S | N/S | N/S | N/S | N/S | N/S | N/S | N/S | N/S | N/S | N/S | N/S | N/S | N/S | N/S | N/S | N/S | N/S | N/S
2021-02-14 | 6.9 | 194 | N/S | 192 | N/S | N/S | N/S | N/S | N/S | N/S | N/S | N/S | N/S | N/S | N/S | N/S | N/S | N/S | N/S | N/S | N/S | N/S | N/S | N/S | N/S | N/S | N/S | N/S | N/S | N/S | N/S | N/S | N/S | N/S
2021-02-15 | 7.2 | 146 | N/S | 94 | 38.2 | T/X | T/X | 5.48 | N/S | 187.02 | 0.6 | 45 | N/S | N/S | N/S | N/S | N/S | N/S | N/S | N/S | N/S | N/S | N/S | N/S | N/S | N/S | N/S | N/S | N/S | N/S | N/S | N/S | N/S | N/S
2021-02-16 | 6.7 | 151 | 866 | 146 | N/S | N/S | N/S | N/S | N/S | N/S | N/S | N/S | N/S | 0.006 | <0.001 | <0.002 | 0.042 | <0.002 | <0.004 | 0.058 | 0.55 | N/S | <0.002 | 0.059 | T/X | 0.003 | <0.004 | <0.004 | 0.092 | <0.002 | <0.002 | <0.002 | S/X | N/S
2021-02-17 | 7.1 | 296 | N/S | 471 | N/S | N/S | N/S | N/S | N/S | N/S | N/S | N/S | 38 | N/S | N/S | N/S | N/S | N/S | N/S | N/S | N/S | N/S | N/S | N/S | N/S | N/S | N/S | N/S | N/S | N/S | N/S | N/S | N/S | N/S
2021-02-18 | 7.1 | N/S | 812 | 71 | N/S | 30.5 | <0.25 | N/S | N/S | N/S | N/S | N/S | N/S | N/S | N/S | N/S | N/S | N/S | N/S | N/S | N/S | N/S | N/S | N/S | N/S | N/S | N/S | N/S | N/S | N/S | N/S | N/S | <3 | N/S
2021-02-19 | 7.1 | N/S | N/S | 128 | N/S | N/S | N/S | N/S | N/S | N/S | N/S | N/S | N/S | N/S | N/S | N/S | N/S | N/S | N/S | N/S | N/S | N/S | N/S | N/S | N/S | N/S | N/S | N/S | N/S | N/S | N/S | N/S | N/S | N/S
2021-02-20 | 6.9 | N/S | N/S | 78 | N/S | N/S | N/S | N/S | N/S | N/S | N/S | N/S | N/S | N/S | N/S | N/S | N/S | N/S | N/S | N/S | N/S | N/S | N/S | N/S | N/S | N/S | N/S | N/S | N/S | N/S | N/S | N/S | N/S | N/S
2021-02-21 | 7 | 212 | N/S | 202 | N/S | N/S | N/S | N/S | N/S | N/S | N/S | N/S | N/S | N/S | N/S | N/S | N/S | N/S | N/S | N/S | N/S | N/S | N/S | N/S | N/S | N/S | N/S | N/S | N/S | N/S | N/S | N/S | N/S | N/S
2021-02-22 | 7.1 | 147 | N/S | 170 | 38.2 | 25.53 | <0.25 | 5.47 | N/S | 474.69 | 0.6 | 46 | N/S | N/S | N/S | N/S | N/S | N/S | N/S | N/S | N/S | N/S | N/S | N/S | N/S | N/S | N/S | N/S | N/S | N/S | N/S | N/S | N/S | N/S
2021-02-23 | 7.2 | 135 | 1460 | 156 | N/S | N/S | N/S | N/S | N/S | N/S | N/S | N/S | N/S | <0.005 | 0.001 | <0.002 | 0.064 | <0.002 | <0.004 | 0.045 | 0.57 | N/S | <0.002 | 0.057 | T/X | 0.003 | <0.004 | <0.004 | 0.082 | <0.002 | <0.002 | <0.002 | <3 | N/S
2021-02-24 | 7.2 | 109 | N/S | 142 | N/S | N/S | N/S | N/S | N/S | N/S | N/S | N/S | 11 | N/S | N/S | N/S | N/S | N/S | N/S | N/S | N/S | N/S | N/S | N/S | N/S | N/S | N/S | N/S | N/S | N/S | N/S | N/S | N/S | N/S
2021-02-25 | 7.3 | N/S | 1474 | 53 | N/S | 9.74 | 0.35 | N/S | N/S | N/S | N/S | N/S | N/S | N/S | N/S | N/S | N/S | N/S | N/S | N/S | N/S | N/S | N/S | N/S | N/S | N/S | N/S | N/S | N/S | N/S | N/S | N/S | N/S | N/S
2021-02-26 | 7.1 | N/S | N/S | 69 | N/S | N/S | N/S | N/S | N/S | N/S | N/S | N/S | N/S | N/S | N/S | N/S | N/S | N/S | N/S | N/S | N/S | N/S | N/S | N/S | N/S | N/S | N/S | N/S | N/S | N/S | N/S | N/S | N/S | N/S
2021-02-27 | 7.1 | N/S | N/S | 72 | N/S | N/S | N/S | N/S | N/S | N/S | N/S | N/S | N/S | N/S | N/S | N/S | N/S | N/S | N/S | N/S | N/S | N/S | N/S | N/S | N/S | N/S | N/S | N/S | N/S | N/S | N/S | N/S | N/S | N/S
2021-02-28 | 7 | 149 | N/S | 187 | N/S | N/S | N/S | N/S | N/S | N/S | N/S | N/S | N/S | N/S | N/S | N/S | N/S | N/S | N/S | N/S | N/S | N/S | N/S | N/S | N/S | N/S | N/S | N/S | N/S | N/S | N/S | N/S | N/S | N/S
2021-03-01 | 7.1 | 61 | N/S | 59 | 12.6 | 7.23 | 1.11 | 1.85 | N/S | 373.99 | 0.3 | 14 | N/S | N/S | N/S | N/S | N/S | N/S | N/S | N/S | N/S | N/S | N/S | N/S | N/S | N/S | N/S | N/S | N/S | N/S | N/S | N/S | N/S | N/S
2021-03-02 | 7.1 | 69 | 1096 | 63 | N/S | N/S | N/S | N/S | N/S | N/S | N/S | N/S | N/S | <0.005 | <0.001 | <0.002 | 0.056 | <0.002 | <0.004 | 0.025 | 0.36 | 0.09 | <0.002 | 0.04 | T/X | 0.002 | <0.004 | <0.004 | 0.038 | <0.002 | <0.002 | <0.002 | <3 | N/S
2021-03-03 | 7.2 | 59 | N/S | 64 | N/S | N/S | N/S | N/S | N/S | N/S | N/S | N/S | 7 | N/S | N/S | N/S | N/S | N/S | N/S | N/S | N/S | N/S | N/S | N/S | N/S | N/S | N/S | N/S | N/S | N/S | N/S | N/S | N/S | N/S
2021-03-04 | 7.2 | N/S | 974 | 49 | N/S | 9.7 | 0.99 | N/S | N/S | N/S | N/S | N/S | N/S | N/S | N/S | N/S | N/S | N/S | N/S | N/S | N/S | N/S | N/S | N/S | N/S | N/S | N/S | N/S | N/S | N/S | N/S | N/S | N/S | N/S
2021-03-05 | 7.2 | N/S | N/S | 68 | N/S | N/S | N/S | N/S | N/S | N/S | N/S | N/S | N/S | N/S | N/S | N/S | N/S | N/S | N/S | N/S | N/S | N/S | N/S | N/S | N/S | N/S | N/S | N/S | N/S | N/S | N/S | N/S | N/S | N/S
2021-03-06 | 7.1 | N/S | N/S | 70 | N/S | N/S | N/S | N/S | N/S | N/S | N/S | N/S | N/S | N/S | N/S | N/S | N/S | N/S | N/S | N/S | N/S | N/S | N/S | N/S | N/S | N/S | N/S | N/S | N/S | N/S | N/S | N/S | N/S | N/S
2021-03-07 | 7.1 | 88 | N/S | 74 | N/S | N/S | N/S | N/S | N/S | N/S | N/S | N/S | N/S | N/S | N/S | N/S | N/S | N/S | N/S | N/S | N/S | N/S | N/S | N/S | N/S | N/S | N/S | N/S | N/S | N/S | N/S | N/S | N/S | N/S
2021-03-08 | 7.2 | 64 | N/S | 55 | 18.5 | 12.36 | <0.25 | 2.95 | N/S | 256.71 | 0.4 | 22 | N/S | N/S | N/S | N/S | N/S | N/S | N/S | N/S | N/S | N/S | N/S | N/S | N/S | N/S | N/S | N/S | N/S | N/S | N/S | N/S | N/S | N/S
2021-03-09 | 7.2 | 89 | 920 | 112 | N/S | N/S | N/S | N/S | N/S | N/S | N/S | N/S | N/S | <0.005 | <0.001 | <0.002 | 0.052 | <0.002 | <0.004 | 0.041 | 0.6 | N/S | <0.002 | 0.061 | T/X | 0.003 | <0.004 | <0.004 | 0.083 | <0.002 | <0.002 | <0.002 | <3 | N/S
2021-03-10 | 7.2 | 123 | N/S | 208 | N/S | N/S | N/S | N/S | N/S | N/S | N/S | N/S | 8 | N/S | N/S | N/S | N/S | N/S | N/S | N/S | N/S | N/S | N/S | N/S | N/S | N/S | N/S | N/S | N/S | N/S | N/S | N/S | N/S | N/S
2021-03-11 | 7.2 | N/S | 894 | 70 | N/S | 13.53 | 4.74 | N/S | N/S | N/S | N/S | N/S | N/S | N/S | N/S | N/S | N/S | N/S | N/S | N/S | N/S | N/S | N/S | N/S | N/S | N/S | N/S | N/S | N/S | N/S | N/S | N/S | N/S | N/S
2021-03-12 | 7.5 | N/S | N/S | 114 | N/S | N/S | N/S | N/S | N/S | N/S | N/S | N/S | N/S | N/S | N/S | N/S | N/S | N/S | N/S | N/S | N/S | N/S | N/S | N/S | N/S | N/S | N/S | N/S | N/S | N/S | N/S | N/S | N/S | N/S
2021-03-13 | 7.5 | N/S | N/S | 84 | N/S | N/S | N/S | N/S | N/S | N/S | N/S | N/S | N/S | N/S | N/S | N/S | N/S | N/S | N/S | N/S | N/S | N/S | N/S | N/S | N/S | N/S | N/S | N/S | N/S | N/S | N/S | N/S | N/S | N/S
2021-03-14 | 7.5 | 132 | N/S | 126 | N/S | N/S | N/S | N/S | N/S | N/S | N/S | N/S | N/S | N/S | N/S | N/S | N/S | N/S | N/S | N/S | N/S | N/S | N/S | N/S | N/S | N/S | N/S | N/S | N/S | N/S | N/S | N/S | N/S | N/S
2021-03-15 | 7.3 | 97 | N/S | 108 | 26 | 17.85 | <0.25 | 4.39 | N/S | 220.38 | 0.5 | 34 | N/S | N/S | N/S | N/S | N/S | N/S | N/S | N/S | N/S | N/S | N/S | N/S | N/S | N/S | N/S | N/S | N/S | N/S | N/S | N/S | N/S | N/S
2021-03-16 | 7.4 | 84 | 1072 | 102 | N/S | N/S | N/S | N/S | N/S | N/S | N/S | N/S | N/S | 0.007 | 0.001 | <0.002 | 0.05 | <0.002 | <0.004 | 0.031 | 0.47 | N/S | <0.002 | 0.066 | T/X | 0.003 | <0.004 | <0.004 | 0.058 | 0.002 | <0.002 | <0.002 | <3 | N/S
2021-03-17 | 7.3 | 119 | N/S | 182 | N/S | N/S | N/S | N/S | N/S | N/S | N/S | N/S | 17 | N/S | N/S | N/S | N/S | N/S | N/S | N/S | N/S | N/S | N/S | N/S | N/S | N/S | N/S | N/S | N/S | N/S | N/S | N/S | N/S | N/S
2021-03-18 | 7.2 | N/S | 914 | 70 | N/S | 8.83 | <0.25 | N/S | N/S | N/S | N/S | N/S | N/S | N/S | N/S | N/S | N/S | N/S | N/S | N/S | N/S | N/S | N/S | N/S | N/S | N/S | N/S | N/S | N/S | N/S | N/S | N/S | N/S | N/S
2021-03-19 | 7.4 | N/S | N/S | 78 | N/S | N/S | N/S | N/S | N/S | N/S | N/S | N/S | N/S | N/S | N/S | N/S | N/S | N/S | N/S | N/S | N/S | N/S | N/S | N/S | N/S | N/S | N/S | N/S | N/S | N/S | N/S | N/S | N/S | N/S
2021-03-20 | 7.1 | N/S | N/S | 138 | N/S | N/S | N/S | N/S | N/S | N/S | N/S | N/S | N/S | N/S | N/S | N/S | N/S | N/S | N/S | N/S | N/S | N/S | N/S | N/S | N/S | N/S | N/S | N/S | N/S | N/S | N/S | N/S | N/S | N/S
2021-03-21 | 7.3 | T/X | N/S | 64 | N/S | N/S | N/S | N/S | N/S | N/S | N/S | N/S | N/S | N/S | N/S | N/S | N/S | N/S | N/S | N/S | N/S | N/S | N/S | N/S | N/S | N/S | N/S | N/S | N/S | N/S | N/S | N/S | N/S | N/S
2021-03-22 | 7.2 | T/X | N/S | 76 | 27 | 18.03 | <0.25 | 3.91 | N/S | 232.5 | 0.5 | 35 | N/S | N/S | N/S | N/S | N/S | N/S | N/S | N/S | N/S | N/S | N/S | N/S | N/S | N/S | N/S | N/S | N/S | N/S | N/S | N/S | N/S | N/S
2021-03-23 | 7.2 | 52 | 828 | 37 | N/S | N/S | N/S | N/S | N/S | N/S | N/S | N/S | N/S | <0.005 | <0.001 | <0.002 | 0.047 | <0.002 | <0.004 | 0.027 | 0.32 | N/S | <0.002 | 0.075 | T/X | 0.002 | <0.004 | <0.004 | 0.038 | 0.003 | <0.002 | <0.002 | <3 | N/S
2021-03-24 | 7.2 | 118 | N/S | 126 | N/S | N/S | N/S | N/S | N/S | N/S | N/S | N/S | 16 | N/S | N/S | N/S | N/S | N/S | N/S | N/S | N/S | N/S | N/S | N/S | N/S | N/S | N/S | N/S | N/S | N/S | N/S | N/S | N/S | N/S
2021-03-25 | 7.2 | 61 | 848 | 30 | N/S | 16.2 | <0.25 | N/S | N/S | N/S | N/S | N/S | N/S | N/S | N/S | N/S | N/S | N/S | N/S | N/S | N/S | N/S | N/S | N/S | N/S | N/S | N/S | N/S | N/S | N/S | N/S | N/S | N/S | N/S
2021-03-26 | 7.2 | 69 | S/X | 51 | S/X | S/X | S/X | S/X | S/X | S/X | S/X | N/S | N/S | N/S | N/S | S/X | S/X | S/X | S/X | S/X | S/X | S/X | S/X | S/X | S/X | S/X | S/X | S/X | S/X | S/X | S/X | S/X | N/S | S/X
2021-03-27 | 7.2 | N/S | N/S | 43 | N/S | N/S | N/S | N/S | N/S | N/S | N/S | N/S | N/S | N/S | N/S | N/S | N/S | N/S | N/S | N/S | N/S | N/S | N/S | N/S | N/S | N/S | N/S | N/S | N/S | N/S | N/S | N/S | N/S | N/S
2021-03-28 | 7.3 | 97 | N/S | 76 | N/S | N/S | N/S | N/S | N/S | N/S | N/S | N/S | N/S | N/S | N/S | N/S | N/S | N/S | N/S | N/S | N/S | N/S | N/S | N/S | N/S | N/S | N/S | N/S | N/S | N/S | N/S | N/S | N/S | N/S
2021-03-29 | 7.2 | 93 | N/S | 58 | 32.9 | 23.85 | <0.25 | 4.5 | N/S | 204.05 | 0.6 | 36 | N/S | N/S | N/S | N/S | N/S | N/S | N/S | N/S | N/S | N/S | N/S | N/S | N/S | N/S | N/S | N/S | N/S | N/S | N/S | N/S | N/S | N/S
2021-03-30 | 7.2 | 94 | 778 | 76 | N/S | N/S | N/S | N/S | N/S | N/S | N/S | N/S | N/S | 0.006 | <0.001 | <0.002 | 0.055 | <0.002 | <0.004 | 0.034 | 0.42 | N/S | <0.002 | 0.066 | T/X | 0.002 | <0.004 | <0.004 | 0.059 | 0.002 | <0.002 | <0.002 | <3 | N/S
2021-03-31 | 7.2 | 159 | N/S | 221 | N/S | N/S | N/S | N/S | N/S | N/S | N/S | N/S | 26 | N/S | N/S | N/S | N/S | N/S | N/S | N/S | N/S | N/S | N/S | N/S | N/S | N/S | N/S | N/S | N/S | N/S | N/S | N/S | N/S | N/S
2021-04-01 | 7.3 | N/S | 1266 | 500 | N/S | 26.97 | <0.25 | N/S | N/S | N/S | N/S | N/S | N/S | N/S | N/S | N/S | N/S | N/S | N/S | N/S | N/S | N/S | N/S | N/S | N/S | N/S | N/S | N/S | N/S | N/S | N/S | N/S | N/S | N/S
2021-04-02 | 7 | N/S | N/S | 81 | N/S | N/S | N/S | N/S | N/S | N/S | N/S | N/S | N/S | N/S | N/S | N/S | N/S | N/S | N/S | N/S | N/S | N/S | N/S | N/S | N/S | N/S | N/S | N/S | N/S | N/S | N/S | N/S | N/S | N/S
2021-04-03 | 7.1 | N/S | N/S | 59 | N/S | N/S | N/S | N/S | N/S | N/S | N/S | N/S | N/S | N/S | N/S | N/S | N/S | N/S | N/S | N/S | N/S | N/S | N/S | N/S | N/S | N/S | N/S | N/S | N/S | N/S | N/S | N/S | N/S | N/S
2021-04-04 | 6.9 | 191 | N/S | 128 | N/S | N/S | N/S | N/S | N/S | N/S | N/S | N/S | N/S | N/S | N/S | N/S | N/S | N/S | N/S | N/S | N/S | N/S | N/S | N/S | N/S | N/S | N/S | N/S | N/S | N/S | N/S | N/S | N/S | N/S
2021-04-05 | 7.7 | 112 | N/S | 100 | 29.8 | 20.99 | <0.25 | 4.37 | N/S | 168.74 | 0.5 | 33 | N/S | N/S | N/S | N/S | N/S | N/S | N/S | N/S | N/S | N/S | N/S | N/S | N/S | N/S | N/S | N/S | N/S | N/S | N/S | N/S | N/S | N/S
2021-04-06 | 7.1 | 116 | 876 | 118 | N/S | N/S | N/S | N/S | N/S | N/S | N/S | N/S | N/S | 0.005 | <0.001 | <0.002 | 0.048 | <0.002 | <0.004 | 0.05 | 0.53 | 0.14 | <0.002 | 0.073 | <0.5 | 0.003 | <0.004 | <0.004 | 0.077 | 0.002 | <0.002 | <0.002 | <3 | N/S
2021-04-07 | 7.1 | 122 | N/S | 164 | N/S | N/S | N/S | N/S | N/S | N/S | N/S | N/S | 25 | N/S | N/S | N/S | N/S | N/S | N/S | N/S | N/S | N/S | N/S | N/S | N/S | N/S | N/S | N/S | N/S | N/S | N/S | N/S | N/S | N/S
2021-04-08 | 7.1 | N/S | 858 | 146 | N/S | 25.04 | <0.25 | N/S | N/S | N/S | N/S | N/S | N/S | N/S | N/S | N/S | N/S | N/S | N/S | N/S | N/S | N/S | N/S | N/S | N/S | N/S | N/S | N/S | N/S | N/S | N/S | N/S | N/S | N/S
2021-04-09 | 7.1 | N/S | N/S | 80 | N/S | N/S | N/S | N/S | N/S | N/S | N/S | N/S | N/S | N/S | N/S | N/S | N/S | N/S | N/S | N/S | N/S | N/S | N/S | N/S | N/S | N/S | N/S | N/S | N/S | N/S | N/S | N/S | N/S | N/S
2021-04-10 | 7 | N/S | N/S | 210 | N/S | N/S | N/S | N/S | N/S | N/S | N/S | N/S | N/S | N/S | N/S | N/S | N/S | N/S | N/S | N/S | N/S | N/S | N/S | N/S | N/S | N/S | N/S | N/S | N/S | N/S | N/S | N/S | N/S | N/S
2021-04-11 | 7.1 | 140 | N/S | 118 | N/S | N/S | N/S | N/S | N/S | N/S | N/S | N/S | N/S | N/S | N/S | N/S | N/S | N/S | N/S | N/S | N/S | N/S | N/S | N/S | N/S | N/S | N/S | N/S | N/S | N/S | N/S | N/S | N/S | N/S
2021-04-12 | 7.2 | 116 | N/S | 94 | 34.1 | 23.51 | <0.25 | 4.6 | N/S | 196.33 | 0.5 | 43 | N/S | N/S | N/S | N/S | N/S | N/S | N/S | N/S | N/S | N/S | N/S | N/S | N/S | N/S | N/S | N/S | N/S | N/S | N/S | N/S | N/S | N/S
2021-04-13 | 7.1 | 85 | 820 | 84 | N/S | N/S | N/S | N/S | N/S | N/S | N/S | N/S | N/S | <0.005 | <0.001 | <0.002 | 0.047 | <0.002 | <0.004 | 0.04 | 0.45 | N/S | <0.002 | 0.066 | <0.5 | 0.002 | <0.004 | <0.004 | 0.057 | <0.002 | <0.002 | <0.002 | <3 | N/S
2021-04-14 | 7 | 99 | N/S | 82 | N/S | N/S | N/S | N/S | N/S | N/S | N/S | N/S | 33 | N/S | N/S | N/S | N/S | N/S | N/S | N/S | N/S | N/S | N/S | N/S | N/S | N/S | N/S | N/S | N/S | N/S | N/S | N/S | N/S | N/S
2021-04-15 | 6.9 | N/S | 806 | 82 | N/S | 26.83 | <0.25 | N/S | N/S | N/S | N/S | N/S | N/S | N/S | N/S | N/S | N/S | N/S | N/S | N/S | N/S | N/S | N/S | N/S | N/S | N/S | N/S | N/S | N/S | N/S | N/S | N/S | N/S | N/S
2021-04-16 | 7.2 | N/S | N/S | 128 | N/S | N/S | N/S | N/S | N/S | N/S | N/S | N/S | N/S | N/S | N/S | N/S | N/S | N/S | N/S | N/S | N/S | N/S | N/S | N/S | N/S | N/S | N/S | N/S | N/S | N/S | N/S | N/S | N/S | N/S
2021-04-17 | 7.1 | N/S | N/S | 78 | N/S | N/S | N/S | N/S | N/S | N/S | N/S | N/S | N/S | N/S | N/S | N/S | N/S | N/S | N/S | N/S | N/S | N/S | N/S | N/S | N/S | N/S | N/S | N/S | N/S | N/S | N/S | N/S | N/S | N/S
2021-04-18 | 7 | 198 | N/S | 102 | N/S | N/S | N/S | N/S | N/S | N/S | N/S | N/S | N/S | N/S | N/S | N/S | N/S | N/S | N/S | N/S | N/S | N/S | N/S | N/S | N/S | N/S | N/S | N/S | N/S | N/S | N/S | N/S | N/S | N/S
2021-04-19 | 6.9 | 141 | N/S | 94 | 40 | 28.94 | <0.25 | 4.98 | N/S | 156.86 | 0.6 | 49 | N/S | N/S | N/S | N/S | N/S | N/S | N/S | N/S | N/S | N/S | N/S | N/S | N/S | N/S | N/S | N/S | N/S | N/S | N/S | N/S | N/S | N/S
2021-04-20 | 7.2 | 140 | 818 | 122 | N/S | N/S | N/S | N/S | N/S | N/S | N/S | N/S | N/S | <0.005 | 0.001 | <0.002 | 0.051 | <0.002 | <0.004 | 0.045 | 0.52 | N/S | <0.002 | 0.073 | <0.5 | 0.002 | <0.004 | <0.004 | 0.104 | <0.002 | <0.002 | <0.002 | <3 | N/S
2021-04-21 | 7 | 142 | N/S | 172 | N/S | N/S | N/S | N/S | N/S | N/S | N/S | N/S | 37 | N/S | N/S | N/S | N/S | N/S | N/S | N/S | N/S | N/S | N/S | N/S | N/S | N/S | N/S | N/S | N/S | N/S | N/S | N/S | N/S | N/S
2021-04-22 | 7.1 | N/S | 856 | 238 | N/S | 19.5 | <0.25 | N/S | N/S | N/S | N/S | N/S | N/S | N/S | N/S | N/S | N/S | N/S | N/S | N/S | N/S | N/S | N/S | N/S | N/S | N/S | N/S | N/S | N/S | N/S | N/S | N/S | N/S | N/S
2021-04-23 | 7 | N/S | N/S | 180 | N/S | N/S | N/S | N/S | N/S | N/S | N/S | N/S | N/S | N/S | N/S | N/S | N/S | N/S | N/S | N/S | N/S | N/S | N/S | N/S | N/S | N/S | N/S | N/S | N/S | N/S | N/S | N/S | N/S | N/S
2021-04-24 | 6.9 | N/S | N/S | 66 | N/S | N/S | N/S | N/S | N/S | N/S | N/S | N/S | N/S | N/S | N/S | N/S | N/S | N/S | N/S | N/S | N/S | N/S | N/S | N/S | N/S | N/S | N/S | N/S | N/S | N/S | N/S | N/S | N/S | N/S
2021-04-25 | 6.9 | 203 | N/S | 168 | N/S | N/S | N/S | N/S | N/S | N/S | N/S | N/S | N/S | N/S | N/S | N/S | N/S | N/S | N/S | N/S | N/S | N/S | N/S | N/S | N/S | N/S | N/S | N/S | N/S | N/S | N/S | N/S | N/S | N/S
2021-04-26 | 6.9 | 121 | N/S | 76 | 38.4 | 30.56 | <0.25 | 5.62 | N/S | 135.85 | 0.6 | 50 | N/S | N/S | N/S | N/S | N/S | N/S | N/S | N/S | N/S | N/S | N/S | N/S | N/S | N/S | N/S | N/S | N/S | N/S | N/S | N/S | N/S | N/S
2021-04-27 | 7.2 | 181 | 852 | 200 | N/S | N/S | N/S | N/S | N/S | N/S | N/S | N/S | N/S | 0.005 | <0.001 | <0.002 | 0.052 | <0.002 | <0.004 | 0.062 | 0.78 | N/S | <0.002 | 0.075 | <0.5 | 0.005 | <0.004 | <0.004 | 0.129 | 0.002 | <0.002 | <0.002 | <3 | N/S
2021-04-28 | 7.2 | 168 | N/S | 150 | N/S | N/S | N/S | N/S | N/S | N/S | N/S | N/S | 43 | N/S | N/S | N/S | N/S | N/S | N/S | N/S | N/S | N/S | N/S | N/S | N/S | N/S | N/S | N/S | N/S | N/S | N/S | N/S | N/S | N/S
2021-04-29 | 7 | N/S | 786 | 112 | N/S | 31.03 | <0.25 | N/S | N/S | N/S | N/S | N/S | N/S | N/S | N/S | N/S | N/S | N/S | N/S | N/S | N/S | N/S | N/S | N/S | N/S | N/S | N/S | N/S | N/S | N/S | N/S | N/S | N/S | N/S
2021-04-30 | 6.7 | N/S | N/S | 222 | N/S | N/S | N/S | N/S | N/S | N/S | N/S | N/S | N/S | N/S | N/S | N/S | N/S | N/S | N/S | N/S | N/S | N/S | N/S | N/S | N/S | N/S | N/S | N/S | N/S | N/S | N/S | N/S | N/S | N/S
2021-05-01 | 6.7 | N/S | N/S | 108 | N/S | N/S | N/S | N/S | N/S | N/S | N/S | N/S | N/S | N/S | N/S | N/S | N/S | N/S | N/S | N/S | N/S | N/S | N/S | N/S | N/S | N/S | N/S | N/S | N/S | N/S | N/S | N/S | N/S | N/S
2021-05-02 | 6.7 | S/X | S/X | S/X | S/X | S/X | S/X | S/X | S/X | S/X | S/X | N/S | N/S | N/S | N/S | S/X | S/X | S/X | S/X | S/X | S/X | S/X | S/X | S/X | S/X | S/X | S/X | S/X | S/X | S/X | S/X | S/X | N/S | S/X
2021-05-03 | 7 | 108 | N/S | 52 | 44.2 | 31.99 | <0.25 | 5.29 | N/S | 138.98 | 0.6 | 46 | N/S | N/S | N/S | N/S | N/S | N/S | N/S | N/S | N/S | N/S | N/S | N/S | N/S | N/S | N/S | N/S | N/S | N/S | N/S | N/S | N/S | N/S
2021-05-04 | 7 | 94 | 754 | 58 | N/S | N/S | N/S | N/S | N/S | N/S | N/S | N/S | N/S | 0.005 | 0.001 | <0.002 | 0.041 | <0.002 | <0.004 | 0.038 | 0.43 | 0.18 | <0.002 | 0.066 | <0.5 | 0.002 | <0.004 | <0.004 | 0.064 | 0.002 | <0.002 | <0.002 | <3 | N/S
2021-05-05 | 7 | 170 | N/S | 136 | N/S | N/S | N/S | N/S | N/S | N/S | N/S | N/S | 42 | N/S | N/S | N/S | N/S | N/S | N/S | N/S | N/S | N/S | N/S | N/S | N/S | N/S | N/S | N/S | N/S | N/S | N/S | N/S | N/S | N/S
2021-05-06 | 7 | N/S | 750 | 148 | N/S | 31.54 | <0.25 | N/S | N/S | N/S | N/S | N/S | N/S | N/S | N/S | N/S | N/S | N/S | N/S | N/S | N/S | N/S | N/S | N/S | N/S | N/S | N/S | N/S | N/S | N/S | N/S | N/S | N/S | N/S
2021-05-07 | 6.9 | N/S | N/S | 110 | N/S | N/S | N/S | N/S | N/S | N/S | N/S | N/S | N/S | N/S | N/S | N/S | N/S | N/S | N/S | N/S | N/S | N/S | N/S | N/S | N/S | N/S | N/S | N/S | N/S | N/S | N/S | N/S | N/S | N/S
2021-05-08 | 6.7 | N/S | N/S | 179 | N/S | N/S | N/S | N/S | N/S | N/S | N/S | N/S | N/S | N/S | N/S | N/S | N/S | N/S | N/S | N/S | N/S | N/S | N/S | N/S | N/S | N/S | N/S | N/S | N/S | N/S | N/S | N/S | N/S | N/S
2021-05-09 | 7 | 213 | N/S | 176 | N/S | N/S | N/S | N/S | N/S | N/S | N/S | N/S | N/S | N/S | N/S | N/S | N/S | N/S | N/S | N/S | N/S | N/S | N/S | N/S | N/S | N/S | N/S | N/S | N/S | N/S | N/S | N/S | N/S | N/S
2021-05-10 | 7.2 | 137 | N/S | 92 | 47.4 | 33.12 | <0.25 | 5.81 | N/S | 147.96 | 0.6 | 45 | N/S | N/S | N/S | N/S | N/S | N/S | N/S | N/S | N/S | N/S | N/S | N/S | N/S | N/S | N/S | N/S | N/S | N/S | N/S | N/S | N/S | N/S
2021-05-11 | 6.9 | 152 | 786 | 170 | N/S | N/S | N/S | N/S | N/S | N/S | N/S | N/S | N/S | 0.011 | <0.001 | <0.002 | 0.049 | <0.002 | <0.004 | 0.073 | 0.7 | N/S | <0.002 | 0.069 | <0.5 | 0.003 | <0.004 | <0.004 | 0.091 | 0.002 | <0.002 | <0.002 | <3 | N/S
2021-05-12 | 6.8 | 111 | N/S | 106 | N/S | N/S | N/S | N/S | N/S | N/S | N/S | N/S | 49 | N/S | N/S | N/S | N/S | N/S | N/S | N/S | N/S | N/S | N/S | N/S | N/S | N/S | N/S | N/S | N/S | N/S | N/S | N/S | N/S | N/S
2021-05-13 | 7 | N/S | 738 | 116 | N/S | 31.78 | <0.25 | N/S | N/S | N/S | N/S | N/S | N/S | N/S | N/S | N/S | N/S | N/S | N/S | N/S | N/S | N/S | N/S | N/S | N/S | N/S | N/S | N/S | N/S | N/S | N/S | N/S | N/S | N/S
2021-05-14 | 7 | N/S | N/S | 140 | N/S | N/S | N/S | N/S | N/S | N/S | N/S | N/S | N/S | N/S | N/S | N/S | N/S | N/S | N/S | N/S | N/S | N/S | N/S | N/S | N/S | N/S | N/S | N/S | N/S | N/S | N/S | N/S | N/S | N/S
2021-05-15 | 6.8 | N/S | N/S | 70 | N/S | N/S | N/S | N/S | N/S | N/S | N/S | N/S | N/S | N/S | N/S | N/S | N/S | N/S | N/S | N/S | N/S | N/S | N/S | N/S | N/S | N/S | N/S | N/S | N/S | N/S | N/S | N/S | N/S | N/S
2021-05-16 | 6.7 | 213 | N/S | 212 | N/S | N/S | N/S | N/S | N/S | N/S | N/S | N/S | N/S | N/S | N/S | N/S | N/S | N/S | N/S | N/S | N/S | N/S | N/S | N/S | N/S | N/S | N/S | N/S | N/S | N/S | N/S | N/S | N/S | N/S
2021-05-17 | 6.8 | T/X | N/S | 162 | 47.5 | 33.02 | <0.25 | 6.41 | N/S | 126.43 | 0.6 | 51 | N/S | N/S | N/S | N/S | N/S | N/S | N/S | N/S | N/S | N/S | N/S | N/S | N/S | N/S | N/S | N/S | N/S | N/S | N/S | N/S | N/S | N/S
2021-05-18 | 6.9 | T/X | 782 | 120 | N/S | N/S | N/S | N/S | N/S | N/S | N/S | N/S | N/S | 0.009 | 0.001 | <0.002 | 0.042 | <0.002 | <0.004 | 0.051 | 0.55 | N/S | <0.002 | 0.063 | <0.5 | 0.003 | <0.004 | <0.004 | 0.078 | 0.002 | <0.002 | <0.002 | <3 | N/S
2021-05-19 | 7.1 | T/X | N/S | 122 | N/S | N/S | N/S | N/S | N/S | N/S | N/S | N/S | 49 | N/S | N/S | N/S | N/S | N/S | N/S | N/S | N/S | N/S | N/S | N/S | N/S | N/S | N/S | N/S | N/S | N/S | N/S | N/S | N/S | N/S
2021-05-20 | 6.8 | N/S | 748 | 150 | N/S | 33.6 | <0.25 | N/S | N/S | N/S | N/S | N/S | N/S | N/S | N/S | N/S | N/S | N/S | N/S | N/S | N/S | N/S | N/S | N/S | N/S | N/S | N/S | N/S | N/S | N/S | N/S | N/S | N/S | N/S
2021-05-21 | 6.7 | N/S | N/S | 152 | N/S | N/S | N/S | N/S | N/S | N/S | N/S | N/S | N/S | N/S | N/S | N/S | N/S | N/S | N/S | N/S | N/S | N/S | N/S | N/S | N/S | N/S | N/S | N/S | N/S | N/S | N/S | N/S | N/S | N/S
2021-05-22 | 6.8 | N/S | N/S | 667 | N/S | N/S | N/S | N/S | N/S | N/S | N/S | N/S | N/S | N/S | N/S | N/S | N/S | N/S | N/S | N/S | N/S | N/S | N/S | N/S | N/S | N/S | N/S | N/S | N/S | N/S | N/S | N/S | N/S | N/S
2021-05-23 | 6.8 | T/X | N/S | 170 | N/S | N/S | N/S | N/S | N/S | N/S | N/S | N/S | N/S | N/S | N/S | N/S | N/S | N/S | N/S | N/S | N/S | N/S | N/S | N/S | N/S | N/S | N/S | N/S | N/S | N/S | N/S | N/S | N/S | N/S
2021-05-24 | 6.9 | 144 | N/S | 120 | 46.7 | 33.47 | <0.25 | 6.31 | N/S | 124.39 | 0.7 | 47 | N/S | N/S | N/S | N/S | N/S | N/S | N/S | N/S | N/S | N/S | N/S | N/S | N/S | N/S | N/S | N/S | N/S | N/S | N/S | N/S | N/S | N/S
2021-05-25 | 6.9 | 145 | 736 | 142 | N/S | N/S | N/S | N/S | N/S | N/S | N/S | N/S | N/S | 0.015 | <0.001 | <0.002 | 0.04 | <0.002 | <0.004 | 0.028 | 0.52 | N/S | <0.002 | 0.064 | <0.5 | 0.002 | <0.004 | <0.004 | 0.091 | <0.002 | <0.002 | <0.002 | <3 | N/S
2021-05-26 | 7 | 121 | N/S | 70 | N/S | N/S | N/S | N/S | N/S | N/S | N/S | N/S | 48 | N/S | N/S | N/S | N/S | N/S | N/S | N/S | N/S | N/S | N/S | N/S | N/S | N/S | N/S | N/S | N/S | N/S | N/S | N/S | N/S | N/S
2021-05-27 | 7 | N/S | 774 | 170 | 40.7 | 32.4 | <0.25 | 6.13 | N/S | N/S | N/S | N/S | N/S | N/S | N/S | N/S | N/S | N/S | N/S | N/S | N/S | N/S | N/S | N/S | N/S | N/S | N/S | N/S | N/S | N/S | N/S | N/S | N/S | N/S
2021-05-28 | 6.8 | N/S | 810 | 194 | 43.9 | N/S | N/S | 6.5 | N/S | N/S | N/S | N/S | N/S | N/S | N/S | N/S | N/S | N/S | N/S | N/S | N/S | N/S | N/S | N/S | N/S | N/S | N/S | N/S | N/S | N/S | N/S | N/S | N/S | N/S
2021-05-29 | 7 | N/S | 852 | 260 | 35.4 | N/S | N/S | 6 | N/S | N/S | N/S | N/S | N/S | N/S | N/S | N/S | N/S | N/S | N/S | N/S | N/S | N/S | N/S | N/S | N/S | N/S | N/S | N/S | N/S | N/S | N/S | N/S | N/S | N/S
2021-05-30 | 7.1 | 99 | 718 | 39 | 38.1 | 30.4 | <0.25 | 5.31 | N/S | N/S | N/S | N/S | N/S | N/S | N/S | N/S | N/S | N/S | N/S | N/S | N/S | N/S | N/S | N/S | N/S | N/S | N/S | N/S | N/S | N/S | N/S | N/S | N/S | N/S
2021-05-31 | 6.9 | 101 | 720 | 48 | 44 | 32.59 | <0.25 | 5.87 | N/S | 155.55 | 0.6 | 40 | N/S | N/S | N/S | N/S | N/S | N/S | N/S | N/S | N/S | N/S | N/S | N/S | N/S | N/S | N/S | N/S | N/S | N/S | N/S | N/S | N/S | N/S
2021-06-01 | 6.9 | 380 | 886 | 240 | 52.3 | 35.47 | <0.25 | 7.08 | 4.31 | N/S | N/S | N/S | N/S | 0.006 | 0.001 | <0.002 | 0.059 | <0.002 | <0.004 | 0.085 | 1.06 | 0.22 | 0.005 | 0.075 | <0.5 | 0.004 | <0.004 | <0.004 | 0.147 | <0.002 | <0.002 | <0.002 | <3 | 176
2021-06-02 | 6.7 | 621 | 1092 | 396 | 59.9 | 33.03 | <0.25 | 8.82 | N/S | N/S | N/S | N/S | 50 | N/S | N/S | N/S | N/S | N/S | N/S | N/S | N/S | N/S | N/S | N/S | N/S | N/S | N/S | N/S | N/S | N/S | N/S | N/S | N/S | 244
2021-06-03 | 6.9 | N/S | 720 | 53 | T/X | 30.52 | <0.25 | T/X | N/S | N/S | N/S | N/S | N/S | N/S | N/S | N/S | N/S | N/S | N/S | N/S | N/S | N/S | N/S | N/S | N/S | N/S | N/S | N/S | N/S | N/S | N/S | N/S | N/S | N/S
2021-06-04 | 6.9 | N/S | T/X | T/X | 51.4 | N/S | N/S | 7.84 | N/S | N/S | N/S | N/S | N/S | N/S | N/S | N/S | N/S | N/S | N/S | N/S | N/S | N/S | N/S | N/S | N/S | N/S | N/S | N/S | N/S | N/S | N/S | N/S | N/S | N/S
2021-06-05 | 6.7 | N/S | 898 | 188 | 57.5 | N/S | N/S | 8.98 | N/S | N/S | N/S | N/S | N/S | N/S | N/S | N/S | N/S | N/S | N/S | N/S | N/S | N/S | N/S | N/S | N/S | N/S | N/S | N/S | N/S | N/S | N/S | N/S | N/S | N/S
2021-06-06 | 6.8 | 352 | 778 | 176 | 47.3 | 34.17 | <0.25 | 7.11 | N/S | N/S | N/S | N/S | N/S | N/S | N/S | N/S | N/S | N/S | N/S | N/S | N/S | N/S | N/S | N/S | N/S | N/S | N/S | N/S | N/S | N/S | N/S | N/S | N/S | 168
2021-06-07 | 6.3 | 263 | 764 | 174 | 46.6 | 33.65 | <0.25 | 6.9 | N/S | 129.25 | 0.7 | 48 | N/S | N/S | N/S | N/S | N/S | N/S | N/S | N/S | N/S | N/S | N/S | N/S | N/S | N/S | N/S | N/S | N/S | N/S | N/S | N/S | N/S | 139
2021-06-08 | 6.8 | 247 | 730 | 121 | 45.5 | 33.87 | <0.25 | 6.83 | 4.79 | N/S | N/S | N/S | N/S | 0.005 | <0.001 | <0.002 | 0.045 | <0.002 | <0.004 | 0.042 | 0.58 | N/S | <0.002 | 0.067 | <0.5 | 0.002 | <0.004 | <0.004 | 0.085 | <0.002 | <0.002 | <0.002 | <3 | 133
2021-06-09 | 6.9 | 144 | 680 | 70 | 41.9 | 31.98 | <0.25 | 5.89 | N/S | N/S | N/S | N/S | 50 | N/S | N/S | N/S | N/S | N/S | N/S | N/S | N/S | N/S | N/S | N/S | N/S | N/S | N/S | N/S | N/S | N/S | N/S | N/S | N/S | 94
2021-06-10 | 6.8 | N/S | 810 | 226 | 41.9 | 33.01 | <0.25 | 6.83 | N/S | N/S | N/S | N/S | N/S | N/S | N/S | N/S | N/S | N/S | N/S | N/S | N/S | N/S | N/S | N/S | N/S | N/S | N/S | N/S | N/S | N/S | N/S | N/S | N/S | N/S
2021-06-11 | 6.7 | N/S | 724 | 130 | 43.5 | N/S | N/S | 6.69 | N/S | N/S | N/S | N/S | N/S | N/S | N/S | N/S | N/S | N/S | N/S | N/S | N/S | N/S | N/S | N/S | N/S | N/S | N/S | N/S | N/S | N/S | N/S | N/S | N/S | N/S
2021-06-12 | 6.9 | N/S | 660 | 76 | 42.5 | N/S | N/S | 6 | N/S | N/S | N/S | N/S | N/S | N/S | N/S | N/S | N/S | N/S | N/S | N/S | N/S | N/S | N/S | N/S | N/S | N/S | N/S | N/S | N/S | N/S | N/S | N/S | N/S | N/S
2021-06-13 | 6.9 | 142 | 642 | 40 | 43 | 33.16 | <0.25 | 5.73 | N/S | N/S | N/S | N/S | N/S | N/S | N/S | N/S | N/S | N/S | N/S | N/S | N/S | N/S | N/S | N/S | N/S | N/S | N/S | N/S | N/S | N/S | N/S | N/S | N/S | 93
2021-06-14 | 6.8 | 190 | 706 | 88 | 45.5 | 33.04 | <0.25 | 6.76 | N/S | 119.86 | 0.5 | 50 | N/S | N/S | N/S | N/S | N/S | N/S | N/S | N/S | N/S | N/S | N/S | N/S | N/S | N/S | N/S | N/S | N/S | N/S | N/S | N/S | N/S | 112
2021-06-15 | 6.9 | 174 | 718 | 100 | 43.8 | 30.84 | <0.25 | 6.2 | 4.21 | N/S | N/S | N/S | N/S | 0.006 | 0.001 | <0.002 | 0.043 | <0.002 | <0.004 | 0.056 | 0.67 | N/S | <0.002 | 0.064 | <0.5 | 0.003 | <0.004 | <0.004 | 0.098 | <0.002 | <0.002 | <0.002 | <3 | 106
2021-06-16 | 6.8 | 391 | 902 | 246 | 45.5 | 30.67 | <0.25 | 8.16 | N/S | N/S | N/S | N/S | 47 | N/S | N/S | N/S | N/S | N/S | N/S | N/S | N/S | N/S | N/S | N/S | N/S | N/S | N/S | N/S | N/S | N/S | N/S | N/S | N/S | 180
2021-06-17 | 6.8 | N/S | 700 | 112 | 38.5 | 30.83 | <0.25 | 6.29 | N/S | N/S | N/S | N/S | N/S | N/S | N/S | N/S | N/S | N/S | N/S | N/S | N/S | N/S | N/S | N/S | N/S | N/S | N/S | N/S | N/S | N/S | N/S | N/S | N/S | N/S
2021-06-18 | 6.5 | N/S | 1280 | 729 | 79.2 | N/S | N/S | 13.24 | N/S | N/S | N/S | N/S | N/S | N/S | N/S | N/S | N/S | N/S | N/S | N/S | N/S | N/S | N/S | N/S | N/S | N/S | N/S | N/S | N/S | N/S | N/S | N/S | N/S | N/S
2021-06-19 | 6.8 | N/S | 600 | 33 | 38.6 | N/S | N/S | 5.31 | N/S | N/S | N/S | N/S | N/S | N/S | N/S | N/S | N/S | N/S | N/S | N/S | N/S | N/S | N/S | N/S | N/S | N/S | N/S | N/S | N/S | N/S | N/S | N/S | N/S | N/S
2021-06-20 | 6.8 | 787 | 1112 | 529 | 73.7 | T/X | T/X | 11.34 | N/S | N/S | N/S | N/S | N/S | N/S | N/S | N/S | N/S | N/S | N/S | N/S | N/S | N/S | N/S | N/S | N/S | N/S | N/S | N/S | N/S | N/S | N/S | N/S | N/S | 285
2021-06-21 | 7.1 | 90 | 742 | 84 | 24.2 | 14.62 | <0.25 | 3.37 | N/S | 156.83 | 0.4 | 71 | N/S | N/S | N/S | N/S | N/S | N/S | N/S | N/S | N/S | N/S | N/S | N/S | N/S | N/S | N/S | N/S | N/S | N/S | N/S | N/S | N/S | 69
2021-06-22 | 7 | 105 | 750 | 64 | 30.1 | 24.27 | <0.25 | 4.5 | 2.81 | N/S | N/S | N/S | N/S | <0.005 | <0.001 | <0.002 | 0.044 | <0.002 | <0.004 | 0.042 | 0.62 | N/S | <0.002 | 0.062 | <0.5 | 0.003 | <0.004 | <0.004 | 0.08 | <0.002 | <0.002 | <0.002 | <3 | 76
2021-06-23 | 7 | 239 | 932 | 192 | 40.4 | 27.05 | <0.25 | 5.78 | N/S | N/S | N/S | N/S | 32 | N/S | N/S | N/S | N/S | N/S | N/S | N/S | N/S | N/S | N/S | N/S | N/S | N/S | N/S | N/S | N/S | N/S | N/S | N/S | N/S | 130
2021-06-24 | 7 | N/S | 800 | 180 | 38.9 | 28.49 | <0.25 | 6.27 | N/S | N/S | N/S | N/S | N/S | N/S | N/S | N/S | N/S | N/S | N/S | N/S | N/S | N/S | N/S | N/S | N/S | N/S | N/S | N/S | N/S | N/S | N/S | N/S | N/S | N/S
2021-06-25 | 7 | N/S | 632 | 68 | 18 | N/S | N/S | 3.01 | N/S | N/S | N/S | N/S | N/S | N/S | N/S | N/S | N/S | N/S | N/S | N/S | N/S | N/S | N/S | N/S | N/S | N/S | N/S | N/S | N/S | N/S | N/S | N/S | N/S | N/S
2021-06-26 | 7 | N/S | 794 | 182 | 15.5 | N/S | N/S | 2.77 | N/S | N/S | N/S | N/S | N/S | N/S | N/S | N/S | N/S | N/S | N/S | N/S | N/S | N/S | N/S | N/S | N/S | N/S | N/S | N/S | N/S | N/S | N/S | N/S | N/S | N/S
2021-06-27 | 7 | 27 | 730 | 32 | 11.8 | 8.52 | 0.45 | 2.19 | N/S | N/S | N/S | N/S | N/S | N/S | N/S | N/S | N/S | N/S | N/S | N/S | N/S | N/S | N/S | N/S | N/S | N/S | N/S | N/S | N/S | N/S | N/S | N/S | N/S | 32
2021-06-28 | 7.2 | 63 | 854 | 76 | 18.4 | 11.24 | <0.25 | 3.3 | N/S | 151.89 | 0.4 | 23 | N/S | N/S | N/S | N/S | N/S | N/S | N/S | N/S | N/S | N/S | N/S | N/S | N/S | N/S | N/S | N/S | N/S | N/S | N/S | N/S | N/S | 55
2021-06-29 | 7.1 | 41 | 700 | 49 | 14.8 | 10.71 | <0.25 | 3.11 | 2.07 | N/S | N/S | N/S | N/S | <0.005 | <0.001 | <0.002 | 0.044 | <0.002 | <0.004 | 0.018 | 0.37 | N/S | <0.002 | 0.047 | <0.5 | 0.002 | <0.004 | <0.004 | 0.035 | <0.002 | <0.002 | <0.002 | <3 | 41
2021-06-30 | 7.2 | 65 | 720 | 92 | 19.8 | 10.62 | <0.25 | 3.08 | N/S | N/S | N/S | N/S | 10 | N/S | N/S | N/S | N/S | N/S | N/S | N/S | N/S | N/S | N/S | N/S | N/S | N/S | N/S | N/S | N/S | N/S | N/S | N/S | N/S | 56
2021-07-01 | 7.4 | N/S | 706 | 50 | 17 | 11.4 | <0.25 | 2.75 | N/S | N/S | N/S | N/S | N/S | N/S | N/S | N/S | N/S | N/S | N/S | N/S | N/S | N/S | N/S | N/S | N/S | N/S | N/S | N/S | N/S | N/S | N/S | N/S | N/S | N/S
2021-07-02 | 7.4 | N/S | 684 | 66 | 19 | N/S | N/S | 3.52 | N/S | N/S | N/S | N/S | N/S | N/S | N/S | N/S | N/S | N/S | N/S | N/S | N/S | N/S | N/S | N/S | N/S | N/S | N/S | N/S | N/S | N/S | N/S | N/S | N/S | N/S
2021-07-03 | 7.3 | N/S | 688 | 72 | 24 | N/S | N/S | 3.69 | N/S | N/S | N/S | N/S | N/S | N/S | N/S | N/S | N/S | N/S | N/S | N/S | N/S | N/S | N/S | N/S | N/S | N/S | N/S | N/S | N/S | N/S | N/S | N/S | N/S | N/S
2021-07-04 | 7.2 | 84 | 730 | 56 | 25 | 16.7 | <0.25 | 3.76 | N/S | N/S | N/S | N/S | N/S | N/S | N/S | N/S | N/S | N/S | N/S | N/S | N/S | N/S | N/S | N/S | N/S | N/S | N/S | N/S | N/S | N/S | N/S | N/S | N/S | 66
2021-07-05 | 7.1 | 112 | 736 | 74 | 29 | 18.7 | <0.25 | 4.44 | N/S | 125.65 | 0.5 | 16 | N/S | N/S | N/S | N/S | N/S | N/S | N/S | N/S | N/S | N/S | N/S | N/S | N/S | N/S | N/S | N/S | N/S | N/S | N/S | N/S | N/S | 80
2021-07-06 | 7.4 | 78 | 692 | 42 | 28 | 19.3 | <0.25 | 4.07 | 2.76 | N/S | N/S | N/S | N/S | 0.006 | <0.001 | <0.002 | 0.039 | <0.002 | <0.004 | 0.028 | 0.37 | 0.15 | <0.002 | 0.065 | <0.5 | 0.003 | <0.004 | <0.004 | 0.039 | <0.002 | <0.002 | <0.002 | <3 | 63
2021-07-07 | 7.1 | 104 | 700 | 47 | 34 | 24.6 | <0.25 | 4.78 | N/S | N/S | N/S | N/S | 40 | N/S | N/S | N/S | N/S | N/S | N/S | N/S | N/S | N/S | N/S | N/S | N/S | N/S | N/S | N/S | N/S | N/S | N/S | N/S | N/S | 76
2021-07-08 | 7 | N/S | 790 | 66 | 35 | 26.3 | <0.25 | 4.69 | N/S | N/S | N/S | N/S | N/S | N/S | N/S | N/S | N/S | N/S | N/S | N/S | N/S | N/S | N/S | N/S | N/S | N/S | N/S | N/S | N/S | N/S | N/S | N/S | N/S | N/S
2021-07-09 | 6.8 | N/S | 684 | 78 | 37 | N/S | N/S | 4.86 | N/S | N/S | N/S | N/S | N/S | N/S | N/S | N/S | N/S | N/S | N/S | N/S | N/S | N/S | N/S | N/S | N/S | N/S | N/S | N/S | N/S | N/S | N/S | N/S | N/S | N/S
2021-07-10 | 6.9 | N/S | 688 | 86 | 37 | N/S | N/S | 5.06 | N/S | N/S | N/S | N/S | N/S | N/S | N/S | N/S | N/S | N/S | N/S | N/S | N/S | N/S | N/S | N/S | N/S | N/S | N/S | N/S | N/S | N/S | N/S | N/S | N/S | N/S
2021-07-11 | 6.3 | 160 | 720 | 86 | 38 | 27.6 | <0.25 | 4.93 | N/S | N/S | N/S | N/S | N/S | N/S | N/S | N/S | N/S | N/S | N/S | N/S | N/S | N/S | N/S | N/S | N/S | N/S | N/S | N/S | N/S | N/S | N/S | N/S | N/S | 100
2021-07-12 | 6.9 | 143 | 714 | 86 | 30 | 26.5 | <0.25 | 4.35 | N/S | 127.87 | 0.6 | 39 | N/S | N/S | N/S | N/S | N/S | N/S | N/S | N/S | N/S | N/S | N/S | N/S | N/S | N/S | N/S | N/S | N/S | N/S | N/S | N/S | N/S | 94
2021-07-13 | 6.7 | S/X | S/X | S/X | S/X | S/X | S/X | S/X | S/X | N/S | N/S | N/S | N/S | <0.005 | <0.001 | S/X | S/X | S/X | S/X | S/X | S/X | N/S | S/X | S/X | S/X | S/X | S/X | S/X | S/X | S/X | S/X | S/X | <3 | S/X
2021-07-14 | 6.9 | 120 | 752 | 78 | 36 | 26.5 | <0.25 | 5.32 | N/S | N/S | N/S | N/S | 40 | N/S | N/S | N/S | N/S | N/S | N/S | N/S | N/S | N/S | N/S | N/S | N/S | N/S | N/S | N/S | N/S | N/S | N/S | N/S | N/S | 84
2021-07-15 | 6.8 | N/S | 764 | 158 | 37 | 27.1 | <0.25 | 6.47 | N/S | N/S | N/S | N/S | N/S | N/S | N/S | N/S | N/S | N/S | N/S | N/S | N/S | N/S | N/S | N/S | N/S | N/S | N/S | N/S | N/S | N/S | N/S | N/S | N/S | N/S
2021-07-16 | 6.9 | N/S | 1016 | 425 | 50 | N/S | N/S | 7.95 | N/S | N/S | N/S | N/S | N/S | N/S | N/S | N/S | N/S | N/S | N/S | N/S | N/S | N/S | N/S | N/S | N/S | N/S | N/S | N/S | N/S | N/S | N/S | N/S | N/S | N/S
2021-07-17 | 7 | N/S | 692 | 40 | 36 | N/S | N/S | 4.82 | N/S | N/S | N/S | N/S | N/S | N/S | N/S | N/S | N/S | N/S | N/S | N/S | N/S | N/S | N/S | N/S | N/S | N/S | N/S | N/S | N/S | N/S | N/S | N/S | N/S | N/S
2021-07-18 | 7 | 290 | 880 | 212 | 46 | 28.5 | <0.25 | 6.8 | N/S | N/S | N/S | N/S | N/S | N/S | N/S | N/S | N/S | N/S | N/S | N/S | N/S | N/S | N/S | N/S | N/S | N/S | N/S | N/S | N/S | N/S | N/S | N/S | N/S | 148
2021-07-19 | 6.9 | 182 | 662 | 90 | 43 | 32.1 | <0.25 | 5.77 | N/S | 126.76 | 0.6 | 53 | N/S | N/S | N/S | N/S | N/S | N/S | N/S | N/S | N/S | N/S | N/S | N/S | N/S | N/S | N/S | N/S | N/S | N/S | N/S | N/S | N/S | 109
2021-07-20 | 6.9 | 157 | 716 | 82 | 38 | 31.5 | <0.25 | 5.17 | 3.59 | N/S | N/S | N/S | N/S | 0.012 | <0.001 | <0.002 | 0.046 | <0.002 | <0.004 | 0.047 | 0.59 | N/S | <0.002 | 0.083 | <0.5 | 0.003 | <0.004 | <0.004 | 0.069 | <0.002 | <0.002 | <0.002 | <3 | 99
2021-07-21 | 6.8 | 379 | 946 | 262 | 52 | 34.9 | <0.25 | 7.13 | N/S | N/S | N/S | N/S | 54 | N/S | N/S | N/S | N/S | N/S | N/S | N/S | N/S | N/S | N/S | N/S | N/S | N/S | N/S | N/S | N/S | N/S | N/S | N/S | N/S | 176
2021-07-22 | 6.6 | N/S | 824 | 242 | 45 | 31 | <0.25 | 6.53 | N/S | N/S | N/S | N/S | N/S | N/S | N/S | N/S | N/S | N/S | N/S | N/S | N/S | N/S | N/S | N/S | N/S | N/S | N/S | N/S | N/S | N/S | N/S | N/S | N/S | N/S
2021-07-23 | 6.9 | N/S | 730 | 182 | 45 | N/S | N/S | 6.45 | N/S | N/S | N/S | N/S | N/S | N/S | N/S | N/S | N/S | N/S | N/S | N/S | N/S | N/S | N/S | N/S | N/S | N/S | N/S | N/S | N/S | N/S | N/S | N/S | N/S | N/S
2021-07-24 | 6.8 | N/S | 788 | 246 | 45 | N/S | N/S | 6.16 | N/S | N/S | N/S | N/S | N/S | N/S | N/S | N/S | N/S | N/S | N/S | N/S | N/S | N/S | N/S | N/S | N/S | N/S | N/S | N/S | N/S | N/S | N/S | N/S | N/S | N/S
2021-07-25 | 7 | S/X | S/X | S/X | S/X | S/X | S/X | S/X | S/X | N/S | N/S | N/S | N/S | N/S | N/S | N/S | N/S | N/S | N/S | N/S | N/S | N/S | N/S | N/S | N/S | N/S | N/S | N/S | N/S | N/S | N/S | N/S | N/S | S/X
2021-07-26 | 6.8 | 249 | 756 | 168 | 48 | 36.9 | <0.25 | 7.35 | N/S | 114.41 | 0.7 | 46 | N/S | N/S | N/S | N/S | N/S | N/S | N/S | N/S | N/S | N/S | N/S | N/S | N/S | N/S | N/S | N/S | N/S | N/S | N/S | N/S | N/S | 134
2021-07-27 | 6.8 | 200 | 714 | 150 | 44 | 34.2 | <0.25 | 6.61 | 3.98 | N/S | N/S | N/S | N/S | 0.006 | <0.001 | <0.002 | 0.053 | <0.002 | <0.004 | 0.073 | 0.96 | N/S | <0.002 | 0.128 | <0.5 | 0.004 | 0.004 | <0.004 | 0.125 | <0.002 | <0.002 | <0.002 | <3 | 116
2021-07-28 | 6.7 | 300 | 800 | 258 | 45 | 30.1 | <0.25 | 7.24 | N/S | N/S | N/S | N/S | 64 | N/S | N/S | N/S | N/S | N/S | N/S | N/S | N/S | N/S | N/S | N/S | N/S | N/S | N/S | N/S | N/S | N/S | N/S | N/S | N/S | 151
2021-07-29 | 6.9 | N/S | 732 | 172 | T/X | 29.9 | <0.25 | T/X | N/S | N/S | N/S | N/S | N/S | N/S | N/S | N/S | N/S | N/S | N/S | N/S | N/S | N/S | N/S | N/S | N/S | N/S | N/S | N/S | N/S | N/S | N/S | N/S | N/S | N/S
2021-07-30 | 6.8 | N/S | T/X | T/X | 38 | N/S | N/S | 5.74 | N/S | N/S | N/S | N/S | N/S | N/S | N/S | N/S | N/S | N/S | N/S | N/S | N/S | N/S | N/S | N/S | N/S | N/S | N/S | N/S | N/S | N/S | N/S | N/S | N/S | N/S
2021-07-31 | 6.8 | N/S | 754 | 160 | 35 | N/S | N/S | 5.9 | N/S | N/S | N/S | N/S | N/S | N/S | N/S | N/S | N/S | N/S | N/S | N/S | N/S | N/S | N/S | N/S | N/S | N/S | N/S | N/S | N/S | N/S | N/S | N/S | N/S | N/S
2021-08-01 | 6.8 | 302 | 684 | 196 | 49 | 35.2 | <0.25 | 7.3 | N/S | N/S | N/S | N/S | N/S | N/S | N/S | N/S | N/S | N/S | N/S | N/S | N/S | N/S | N/S | N/S | N/S | N/S | N/S | N/S | N/S | N/S | N/S | N/S | N/S | 152
2021-08-02 | 6.7 | 307 | 796 | 196 | 52 | 34.6 | <0.25 | 7.66 | N/S | 116 | 0.7 | 43 | N/S | N/S | N/S | N/S | N/S | N/S | N/S | N/S | N/S | N/S | N/S | N/S | N/S | N/S | N/S | N/S | N/S | N/S | N/S | N/S | N/S | 154
2021-08-03 | 6.7 | 174 | 688 | 116 | 42 | 33.1 | <0.25 | 6.77 | 4.66 | N/S | N/S | N/S | N/S | 0.006 | <0.001 | <0.002 | 0.048 | <0.002 | <0.004 | 0.055 | 0.75 | 0.22 | <0.002 | 0.092 | <0.5 | 0.003 | <0.004 | <0.004 | 0.087 | <0.002 | <0.002 | <0.002 | <3 | 106
2021-08-04 | 6.6 | 179 | 724 | 186 | 40 | 31.8 | <0.25 | 7.05 | N/S | N/S | N/S | N/S | 53 | N/S | N/S | N/S | N/S | N/S | N/S | N/S | N/S | N/S | N/S | N/S | N/S | N/S | N/S | N/S | N/S | N/S | N/S | N/S | N/S | 108
2021-08-05 | 6.8 | N/S | 726 | 98 | 43 | 32.4 | <0.25 | 6.37 | N/S | N/S | N/S | N/S | N/S | N/S | N/S | N/S | N/S | N/S | N/S | N/S | N/S | N/S | N/S | N/S | N/S | N/S | N/S | N/S | N/S | N/S | N/S | N/S | N/S | N/S
2021-08-06 | 6.7 | N/S | 818 | 246 | T/X | N/S | N/S | T/X | N/S | N/S | N/S | N/S | N/S | N/S | N/S | N/S | N/S | N/S | N/S | N/S | N/S | N/S | N/S | N/S | N/S | N/S | N/S | N/S | N/S | N/S | N/S | N/S | N/S | N/S
2021-08-07 | 6.7 | N/S | 996 | 438 | T/X | N/S | N/S | T/X | N/S | N/S | N/S | N/S | N/S | N/S | N/S | N/S | N/S | N/S | N/S | N/S | N/S | N/S | N/S | N/S | N/S | N/S | N/S | N/S | N/S | N/S | N/S | N/S | N/S | N/S
2021-08-08 | 6.8 | 678 | 1038 | 537 | T/X | 32 | <0.25 | T/X | N/S | N/S | N/S | N/S | N/S | N/S | N/S | N/S | N/S | N/S | N/S | N/S | N/S | N/S | N/S | N/S | N/S | N/S | N/S | N/S | N/S | N/S | N/S | N/S | N/S | 258
2021-08-09 | 6.8 | 916 | 1184 | 560 | 83 | 29.8 | <0.25 | 12.26 | N/S | 108.16 | 0.5 | 41 | N/S | N/S | N/S | N/S | N/S | N/S | N/S | N/S | N/S | N/S | N/S | N/S | N/S | N/S | N/S | N/S | N/S | N/S | N/S | N/S | N/S | 314
2021-08-10 | 7 | 153 | 718 | 178 | T/X | 16.7 | <0.25 | T/X | T/X | N/S | N/S | N/S | N/S | 0.008 | <0.001 | <0.002 | 0.057 | <0.002 | <0.004 | 0.058 | 1.03 | N/S | 0.002 | 0.075 | <0.5 | 0.003 | <0.004 | <0.004 | 0.114 | <0.002 | <0.002 | <0.002 | <3 | 98
2021-08-11 | 7.1 | T/X | 744 | 208 | T/X | 14.8 | <0.25 | T/X | N/S | N/S | N/S | N/S | 16 | N/S | N/S | N/S | N/S | N/S | N/S | N/S | N/S | N/S | N/S | N/S | N/S | N/S | N/S | N/S | N/S | N/S | N/S | N/S | N/S | T/X
2021-08-12 | 7 | N/S | 630 | 54 | T/X | 21 | <0.25 | T/X | N/S | N/S | N/S | N/S | N/S | N/S | N/S | N/S | N/S | N/S | N/S | N/S | N/S | N/S | N/S | N/S | N/S | N/S | N/S | N/S | N/S | N/S | N/S | N/S | N/S | N/S
2021-08-13 | 7 | N/S | 674 | 98 | 37 | N/S | N/S | 4.59 | N/S | N/S | N/S | N/S | N/S | N/S | N/S | N/S | N/S | N/S | N/S | N/S | N/S | N/S | N/S | N/S | N/S | N/S | N/S | N/S | N/S | N/S | N/S | N/S | N/S | N/S
2021-08-14 | 7 | N/S | 682 | 60 | 37 | N/S | N/S | 4.74 | N/S | N/S | N/S | N/S | N/S | N/S | N/S | N/S | N/S | N/S | N/S | N/S | N/S | N/S | N/S | N/S | N/S | N/S | N/S | N/S | N/S | N/S | N/S | N/S | N/S | N/S
2021-08-15 | 6.8 | 161 | 654 | 64 | 34 | 27.6 | <0.25 | 5.13 | N/S | N/S | N/S | N/S | N/S | N/S | N/S | N/S | N/S | N/S | N/S | N/S | N/S | N/S | N/S | N/S | N/S | N/S | N/S | N/S | N/S | N/S | N/S | N/S | N/S | 101
2021-08-16 | 6.7 | 215 | 778 | 121 | 39 | 30.2 | <0.25 | 5.4 | N/S | 126.06 | 0.5 | 43 | N/S | N/S | N/S | N/S | N/S | N/S | N/S | N/S | N/S | N/S | N/S | N/S | N/S | N/S | N/S | N/S | N/S | N/S | N/S | N/S | N/S | 121
2021-08-17 | 6.9 | 267 | 734 | 167 | 42 | 30.2 | <0.25 | 5.53 | 3.2 | N/S | N/S | N/S | N/S | <0.005 | <0.001 | <0.002 | 0.05 | <0.002 | <0.004 | 0.056 | 0.77 | N/S | <0.002 | 0.068 | <0.5 | 0.003 | <0.004 | <0.004 | 0.113 | <0.002 | <0.002 | <0.002 | <3 | 140
2021-08-18 | 6.8 | 224 | 786 | 175 | 41 | 31.2 | <0.25 | 6.14 | N/S | N/S | N/S | N/S | 57 | N/S | N/S | N/S | N/S | N/S | N/S | N/S | N/S | N/S | N/S | N/S | N/S | N/S | N/S | N/S | N/S | N/S | N/S | N/S | N/S | 125
2021-08-19 | 6.8 | N/S | 706 | 156 | 42 | 30.3 | <0.25 | 5.75 | N/S | N/S | N/S | N/S | N/S | N/S | N/S | N/S | N/S | N/S | N/S | N/S | N/S | N/S | N/S | N/S | N/S | N/S | N/S | N/S | N/S | N/S | N/S | N/S | N/S | N/S
2021-08-20 | 6.7 | N/S | 808 | 214 | 40 | N/S | N/S | 7.05 | N/S | N/S | N/S | N/S | N/S | N/S | N/S | N/S | N/S | N/S | N/S | N/S | N/S | N/S | N/S | N/S | N/S | N/S | N/S | N/S | N/S | N/S | N/S | N/S | N/S | N/S
2021-08-21 | 6.8 | N/S | 798 | 200 | 40 | N/S | N/S | 6.75 | N/S | N/S | N/S | N/S | N/S | N/S | N/S | N/S | N/S | N/S | N/S | N/S | N/S | N/S | N/S | N/S | N/S | N/S | N/S | N/S | N/S | N/S | N/S | N/S | N/S | N/S
2021-08-22 | 6.8 | 315 | 768 | 183 | 38 | 31.4 | <0.25 | 6.51 | N/S | N/S | N/S | N/S | N/S | N/S | N/S | N/S | N/S | N/S | N/S | N/S | N/S | N/S | N/S | N/S | N/S | N/S | N/S | N/S | N/S | N/S | N/S | N/S | N/S | 156
2021-08-23 | 6.6 | 282 | 806 | 154 | 44 | 32.7 | <0.25 | 6.3 | N/S | 104.77 | 0.7 | 48 | N/S | N/S | N/S | N/S | N/S | N/S | N/S | N/S | N/S | N/S | N/S | N/S | N/S | N/S | N/S | N/S | N/S | N/S | N/S | N/S | N/S | 145
2021-08-24 | 6.8 | 224 | 808 | 133 | 49 | 36.1 | 0.35 | 6.93 | 4.74 | N/S | N/S | N/S | N/S | 0.012 | <0.001 | <0.002 | 0.046 | <0.002 | <0.004 | 0.054 | 0.94 | N/S | <0.002 | 0.079 | <0.5 | 0.005 | <0.004 | <0.004 | 0.177 | 0.002 | <0.002 | <0.002 | <3 | 125
2021-08-25 | 6.8 | 124 | 632 | 58 | 36 | 27.9 | <0.25 | 4.74 | N/S | N/S | N/S | N/S | 56 | N/S | N/S | N/S | N/S | N/S | N/S | N/S | N/S | N/S | N/S | N/S | N/S | N/S | N/S | N/S | N/S | N/S | N/S | N/S | N/S | 85
2021-08-26 | 7.1 | N/S | 598 | 112 | 26 | 15.3 | 0.32 | 3.63 | N/S | N/S | N/S | N/S | N/S | N/S | N/S | N/S | N/S | N/S | N/S | N/S | N/S | N/S | N/S | N/S | N/S | N/S | N/S | N/S | N/S | N/S | N/S | N/S | N/S | N/S
2021-08-27 | 7 | N/S | 678 | 108 | 30 | N/S | N/S | 4.93 | N/S | N/S | N/S | N/S | N/S | N/S | N/S | N/S | N/S | N/S | N/S | N/S | N/S | N/S | N/S | N/S | N/S | N/S | N/S | N/S | N/S | N/S | N/S | N/S | N/S | N/S
2021-08-28 | 6.8 | N/S | 624 | 54 | 31 | N/S | N/S | 4.66 | N/S | N/S | N/S | N/S | N/S | N/S | N/S | N/S | N/S | N/S | N/S | N/S | N/S | N/S | N/S | N/S | N/S | N/S | N/S | N/S | N/S | N/S | N/S | N/S | N/S | N/S
2021-08-29 | 6.9 | 204 | 672 | 140 | 34 | 25 | <0.25 | 5.11 | N/S | N/S | N/S | N/S | N/S | N/S | N/S | N/S | N/S | N/S | N/S | N/S | N/S | N/S | N/S | N/S | N/S | N/S | N/S | N/S | N/S | N/S | N/S | N/S | N/S | 117
2021-08-30 | 7 | 105 | 604 | 41 | 31 | 25 | <0.25 | 3.93 | N/S | 107.31 | 0.6 | 35 | N/S | N/S | N/S | N/S | N/S | N/S | N/S | N/S | N/S | N/S | N/S | N/S | N/S | N/S | N/S | N/S | N/S | N/S | N/S | N/S | N/S | 76
2021-08-31 | 6.8 | 121 | 662 | 64 | 33 | 28.1 | <0.25 | 4.52 | 3.23 | N/S | N/S | N/S | N/S | 0.013 | <0.001 | <0.002 | 0.038 | <0.002 | <0.004 | 0.031 | 0.45 | N/S | <0.002 | 0.063 | <0.5 | 0.005 | <0.004 | <0.004 | 0.059 | <0.002 | <0.002 | <0.002 | <3 | 84
2021-09-01 | 7 | 564 | 1094 | 537 | 47 | 26.9 | <0.25 | 7.74 | N/S | N/S | N/S | N/S | 51 | N/S | N/S | N/S | N/S | N/S | N/S | N/S | N/S | N/S | N/S | N/S | N/S | N/S | N/S | N/S | N/S | N/S | N/S | N/S | N/S | 229
2021-09-02 | 6.8 | N/S | 680 | 121 | 38 | 27.4 | <0.25 | 5.53 | N/S | N/S | N/S | N/S | N/S | N/S | N/S | N/S | N/S | N/S | N/S | N/S | N/S | N/S | N/S | N/S | N/S | N/S | N/S | N/S | N/S | N/S | N/S | N/S | N/S | N/S
2021-09-03 | 6.7 | N/S | 644 | 42 | T/X | N/S | N/S | T/X | N/S | N/S | N/S | N/S | N/S | N/S | N/S | N/S | N/S | N/S | N/S | N/S | N/S | N/S | N/S | N/S | N/S | N/S | N/S | N/S | N/S | N/S | N/S | N/S | N/S | N/S
2021-09-04 | 6.8 | N/S | 724 | 106 | 32 | N/S | N/S | 5.93 | N/S | N/S | N/S | N/S | N/S | N/S | N/S | N/S | N/S | N/S | N/S | N/S | N/S | N/S | N/S | N/S | N/S | N/S | N/S | N/S | N/S | N/S | N/S | N/S | N/S | N/S
2021-09-05 | 6.8 | 156 | 690 | 72 | 36 | 27.7 | <0.25 | 5.08 | N/S | N/S | N/S | N/S | N/S | N/S | N/S | N/S | N/S | N/S | N/S | N/S | N/S | N/S | N/S | N/S | N/S | N/S | N/S | N/S | N/S | N/S | N/S | N/S | N/S | 99
2021-09-06 | 6.9 | 474 | 888 | 337 | 51 | 30.1 | <0.25 | 7.58 | N/S | 102.65 | 0.7 | 35 | N/S | N/S | N/S | N/S | N/S | N/S | N/S | N/S | N/S | N/S | N/S | N/S | N/S | N/S | N/S | N/S | N/S | N/S | N/S | N/S | N/S | 204
2021-09-07 | 6.8 | 177 | 846 | 92 | 38 | 32.1 | <0.25 | 5.5 | 3.83 | N/S | N/S | N/S | N/S | 0.008 | <0.001 | <0.002 | 0.04 | <0.002 | <0.004 | 0.046 | 0.56 | 0.21 | <0.002 | 0.062 | <0.5 | 0.003 | <0.004 | <0.004 | 0.086 | <0.002 | <0.002 | <0.002 | <3 | 107
2021-09-08 | 6.9 | 335 | 844 | 258 | T/X | 30.5 | <0.25 | T/X | N/S | N/S | N/S | N/S | 51 | N/S | N/S | N/S | N/S | N/S | N/S | N/S | N/S | N/S | N/S | N/S | N/S | N/S | N/S | N/S | N/S | N/S | N/S | N/S | N/S | 163
2021-09-09 | 6.8 | N/S | 642 | 39 | T/X | 31 | <0.25 | T/X | N/S | N/S | N/S | N/S | N/S | N/S | N/S | N/S | N/S | N/S | N/S | N/S | N/S | N/S | N/S | N/S | N/S | N/S | N/S | N/S | N/S | N/S | N/S | N/S | N/S | N/S
2021-09-10 | 6.7 | N/S | 644 | 61 | 40 | N/S | N/S | 5.63 | N/S | N/S | N/S | N/S | N/S | N/S | N/S | N/S | N/S | N/S | N/S | N/S | N/S | N/S | N/S | N/S | N/S | N/S | N/S | N/S | N/S | N/S | N/S | N/S | N/S | N/S
2021-09-11 | 6.7 | N/S | 798 | 218 | 42 | N/S | N/S | 7.06 | N/S | N/S | N/S | N/S | N/S | N/S | N/S | N/S | N/S | N/S | N/S | N/S | N/S | N/S | N/S | N/S | N/S | N/S | N/S | N/S | N/S | N/S | N/S | N/S | N/S | N/S
2021-09-12 | 6.8 | 330 | 858 | 268 | 50 | 32.6 | <0.25 | 7.37 | N/S | N/S | N/S | N/S | N/S | N/S | N/S | N/S | N/S | N/S | N/S | N/S | N/S | N/S | N/S | N/S | N/S | N/S | N/S | N/S | N/S | N/S | N/S | N/S | N/S | 161
2021-09-13 | 6.8 | 247 | 744 | 171 | 47 | 31.4 | <0.25 | 6.76 | N/S | 94.89 | 0.7 | 51 | N/S | N/S | N/S | N/S | N/S | N/S | N/S | N/S | N/S | N/S | N/S | N/S | N/S | N/S | N/S | N/S | N/S | N/S | N/S | N/S | N/S | 133
2021-09-14 | 6.7 | 191 | 646 | 88 | 46 | 33 | <0.25 | 6.04 | 4.1 | N/S | N/S | N/S | N/S | <0.005 | <0.001 | <0.002 | 0.044 | <0.002 | <0.004 | 0.057 | 0.74 | N/S | <0.002 | 0.069 | <0.5 | 0.003 | <0.004 | <0.004 | 0.09 | <0.002 | <0.002 | <0.002 | <3 | 113
2021-09-15 | 6.6 | 479 | 1004 | 396 | 52 | 29.5 | 1.5 | 9.19 | N/S | N/S | N/S | N/S | 57 | N/S | N/S | N/S | N/S | N/S | N/S | N/S | N/S | N/S | N/S | N/S | N/S | N/S | N/S | N/S | N/S | N/S | N/S | N/S | N/S | 206
2021-09-16 | 6.6 | N/S | 618 | 74 | 39 | 31.7 | 0.35 | 5.89 | N/S | N/S | N/S | N/S | N/S | N/S | N/S | N/S | N/S | N/S | N/S | N/S | N/S | N/S | N/S | N/S | N/S | N/S | N/S | N/S | N/S | N/S | N/S | N/S | N/S | N/S
2021-09-17 | 6.7 | N/S | 638 | 126 | 41 | N/S | N/S | 6.07 | N/S | N/S | N/S | N/S | N/S | N/S | N/S | N/S | N/S | N/S | N/S | N/S | N/S | N/S | N/S | N/S | N/S | N/S | N/S | N/S | N/S | N/S | N/S | N/S | N/S | N/S
2021-09-18 | 6.9 | N/S | 872 | 252 | 50 | N/S | N/S | 7.75 | N/S | N/S | N/S | N/S | N/S | N/S | N/S | N/S | N/S | N/S | N/S | N/S | N/S | N/S | N/S | N/S | N/S | N/S | N/S | N/S | N/S | N/S | N/S | N/S | N/S | N/S
2021-09-19 | 6.7 | 190 | 696 | 120 | 43 | 32.8 | <0.25 | 6.62 | N/S | N/S | N/S | N/S | N/S | N/S | N/S | N/S | N/S | N/S | N/S | N/S | N/S | N/S | N/S | N/S | N/S | N/S | N/S | N/S | N/S | N/S | N/S | N/S | N/S | 112
2021-09-20 | 6.7 | 346 | 836 | 275 | 47 | 33.4 | <0.25 | 7.12 | N/S | 90.93 | 0.6 | 50 | N/S | N/S | N/S | N/S | N/S | N/S | N/S | N/S | N/S | N/S | N/S | N/S | N/S | N/S | N/S | N/S | N/S | N/S | N/S | N/S | N/S | 166
2021-09-21 | 6.8 | 206 | 724 | 212 | 41 | 27.7 | <0.25 | 5.62 | 3.2 | N/S | N/S | N/S | N/S | <0.005 | <0.001 | <0.002 | 0.055 | <0.002 | <0.004 | 0.076 | 1.14 | N/S | 0.002 | 0.066 | <0.5 | 0.003 | <0.004 | <0.004 | 0.134 | 0.002 | <0.002 | <0.002 | <3 | 118
2021-09-22 | 6.9 | 106 | 614 | 52 | 35 | 31.5 | <0.25 | 4.92 | N/S | N/S | N/S | N/S | 45 | N/S | N/S | N/S | N/S | N/S | N/S | N/S | N/S | N/S | N/S | N/S | N/S | N/S | N/S | N/S | N/S | N/S | N/S | N/S | N/S | 77
2021-09-23 | 6.8 | N/S | 662 | 100 | 42 | 31.8 | <0.25 | 5.68 | N/S | N/S | N/S | N/S | N/S | N/S | N/S | N/S | N/S | N/S | N/S | N/S | N/S | N/S | N/S | N/S | N/S | N/S | N/S | N/S | N/S | N/S | N/S | N/S | N/S | N/S
2021-09-24 | 6.9 | N/S | 640 | 126 | 38 | N/S | N/S | 5.88 | N/S | N/S | N/S | N/S | N/S | N/S | N/S | N/S | N/S | N/S | N/S | N/S | N/S | N/S | N/S | N/S | N/S | N/S | N/S | N/S | N/S | N/S | N/S | N/S | N/S | N/S
2021-09-25 | 6.9 | N/S | 692 | 136 | 44 | N/S | N/S | 6.03 | N/S | N/S | N/S | N/S | N/S | N/S | N/S | N/S | N/S | N/S | N/S | N/S | N/S | N/S | N/S | N/S | N/S | N/S | N/S | N/S | N/S | N/S | N/S | N/S | N/S | N/S
2021-09-26 | 6.8 | 243 | 744 | 162 | 47 | 34.2 | <0.25 | 6.52 | N/S | N/S | N/S | N/S | N/S | N/S | N/S | N/S | N/S | N/S | N/S | N/S | N/S | N/S | N/S | N/S | N/S | N/S | N/S | N/S | N/S | N/S | N/S | N/S | N/S | 132
2021-09-27 | 6.8 | 218 | 726 | 132 | 45 | 34.7 | <0.25 | 6.29 | N/S | 100.31 | 0.6 | 49 | N/S | N/S | N/S | N/S | N/S | N/S | N/S | N/S | N/S | N/S | N/S | N/S | N/S | N/S | N/S | N/S | N/S | N/S | N/S | N/S | N/S | 123
2021-09-28 | 6.8 | 299 | 848 | 250 | 50 | 32.5 | 0.31 | 7.5 | 4.27 | N/S | N/S | N/S | N/S | 0.006 | <0.001 | <0.002 | 0.055 | <0.002 | <0.004 | 0.077 | 1.07 | N/S | 0.002 | 0.069 | <0.5 | 0.003 | <0.004 | <0.004 | 0.142 | <0.002 | <0.002 | <0.002 | <3 | 151
2021-09-29 | 6.7 | 301 | 800 | 271 | 47 | 32.7 | <0.25 | 7.36 | N/S | N/S | N/S | N/S | 56 | N/S | N/S | N/S | N/S | N/S | N/S | N/S | N/S | N/S | N/S | N/S | N/S | N/S | N/S | N/S | N/S | N/S | N/S | N/S | N/S | 152
2021-09-30 | 6.8 | N/S | 736 | 142 | 43 | 32.6 | 0.45 | 6.32 | N/S | N/S | N/S | N/S | N/S | N/S | N/S | N/S | N/S | N/S | N/S | N/S | N/S | N/S | N/S | N/S | N/S | N/S | N/S | N/S | N/S | N/S | N/S | N/S | N/S | N/S
2021-10-01 | 6.8 | N/S | 612 | 86 | 40 | N/S | N/S | 6.06 | N/S | N/S | N/S | N/S | N/S | N/S | N/S | N/S | N/S | N/S | N/S | N/S | N/S | N/S | N/S | N/S | N/S | N/S | N/S | N/S | N/S | N/S | N/S | N/S | N/S | N/S
2021-10-02 | 6.8 | N/S | 966 | 396 | 52 | N/S | N/S | 8.4 | N/S | N/S | N/S | N/S | N/S | N/S | N/S | N/S | N/S | N/S | N/S | N/S | N/S | N/S | N/S | N/S | N/S | N/S | N/S | N/S | N/S | N/S | N/S | N/S | N/S | N/S
2021-10-03 | 6.9 | 255 | 748 | 187 | 40 | 30.1 | <0.25 | 5.75 | N/S | N/S | N/S | N/S | N/S | N/S | N/S | N/S | N/S | N/S | N/S | N/S | N/S | N/S | N/S | N/S | N/S | N/S | N/S | N/S | N/S | N/S | N/S | N/S | N/S | 136
2021-10-04 | 6.7 | 136 | 654 | 60 | 43 | 31.4 | <0.25 | 5.38 | N/S | 102.39 | 0.6 | 47 | N/S | N/S | N/S | N/S | N/S | N/S | N/S | N/S | N/S | N/S | N/S | N/S | N/S | N/S | N/S | N/S | N/S | N/S | N/S | N/S | N/S | 91
2021-10-05 | 6.8 | 174 | 696 | 114 | 44 | 32.7 | <0.25 | 5.86 | 4 | N/S | N/S | N/S | N/S | 0.005 | <0.001 | <0.002 | 0.045 | <0.002 | <0.004 | 0.066 | 0.74 | 0.12 | <0.002 | 0.06 | <0.5 | 0.003 | <0.004 | <0.004 | 0.098 | <0.002 | <0.002 | <0.002 | <3 | 106
2021-10-06 | 6.8 | 131 | 626 | 58 | 38 | 32.4 | <0.25 | 5.44 | N/S | N/S | N/S | N/S | 61 | N/S | N/S | N/S | N/S | N/S | N/S | N/S | N/S | N/S | N/S | N/S | N/S | N/S | N/S | N/S | N/S | N/S | N/S | N/S | N/S | 88
2021-10-07 | 6.5 | N/S | 700 | 180 | 36 | 27.3 | <0.25 | 5.64 | N/S | N/S | N/S | N/S | N/S | N/S | N/S | N/S | N/S | N/S | N/S | N/S | N/S | N/S | N/S | N/S | N/S | N/S | N/S | N/S | N/S | N/S | N/S | N/S | N/S | N/S
2021-10-08 | 6.9 | N/S | 884 | 358 | 47 | N/S | N/S | 7.87 | N/S | N/S | N/S | N/S | N/S | N/S | N/S | N/S | N/S | N/S | N/S | N/S | N/S | N/S | N/S | N/S | N/S | N/S | N/S | N/S | N/S | N/S | N/S | N/S | N/S | N/S
2021-10-09 | 6.9 | N/S | 688 | 148 | 36 | N/S | N/S | 5.6 | N/S | N/S | N/S | N/S | N/S | N/S | N/S | N/S | N/S | N/S | N/S | N/S | N/S | N/S | N/S | N/S | N/S | N/S | N/S | N/S | N/S | N/S | N/S | N/S | N/S | N/S
2021-10-10 | 6.9 | 152 | 654 | 114 | 34 | 28.9 | <0.25 | 5.84 | N/S | N/S | N/S | N/S | N/S | N/S | N/S | N/S | N/S | N/S | N/S | N/S | N/S | N/S | N/S | N/S | N/S | N/S | N/S | N/S | N/S | N/S | N/S | N/S | N/S | 97
2021-10-11 | 6.8 | 200 | 692 | 170 | 39 | 27.3 | <0.25 | 5.55 | N/S | 95.06 | 0.6 | 45 | N/S | N/S | N/S | N/S | N/S | N/S | N/S | N/S | N/S | N/S | N/S | N/S | N/S | N/S | N/S | N/S | N/S | N/S | N/S | N/S | N/S | 116
2021-10-12 | 7 | 126 | 714 | 160 | 28 | 16.8 | <0.25 | 3.96 | 2.01 | N/S | N/S | N/S | N/S | <0.005 | <0.001 | <0.002 | 0.052 | <0.002 | <0.004 | 0.054 | 0.9 | N/S | 0.002 | 0.06 | <0.5 | 0.003 | <0.004 | <0.004 | 0.108 | <0.002 | <0.002 | <0.002 | <3 | 86
2021-10-13 | 6.9 | 89 | 654 | 110 | 29 | 21.4 | <0.25 | 4.46 | N/S | N/S | N/S | N/S | 28 | N/S | N/S | N/S | N/S | N/S | N/S | N/S | N/S | N/S | N/S | N/S | N/S | N/S | N/S | N/S | N/S | N/S | N/S | N/S | N/S | 69
2021-10-14 | 7 | N/S | 700 | 172 | 29 | 16.7 | <0.25 | 4.17 | N/S | N/S | N/S | N/S | N/S | N/S | N/S | N/S | N/S | N/S | N/S | N/S | N/S | N/S | N/S | N/S | N/S | N/S | N/S | N/S | N/S | N/S | N/S | N/S | N/S | N/S
2021-10-15 | 7 | N/S | 622 | 40 | 26 | N/S | N/S | 3.64 | N/S | N/S | N/S | N/S | N/S | N/S | N/S | N/S | N/S | N/S | N/S | N/S | N/S | N/S | N/S | N/S | N/S | N/S | N/S | N/S | N/S | N/S | N/S | N/S | N/S | N/S
2021-10-16 | 6.9 | N/S | 780 | 184 | 38 | N/S | N/S | 5.73 | N/S | N/S | N/S | N/S | N/S | N/S | N/S | N/S | N/S | N/S | N/S | N/S | N/S | N/S | N/S | N/S | N/S | N/S | N/S | N/S | N/S | N/S | N/S | N/S | N/S | N/S
2021-10-17 | 6.8 | 126 | 632 | 88 | 32 | 28.3 | <0.25 | 5 | N/S | N/S | N/S | N/S | N/S | N/S | N/S | N/S | N/S | N/S | N/S | N/S | N/S | N/S | N/S | N/S | N/S | N/S | N/S | N/S | N/S | N/S | N/S | N/S | N/S | 86
2021-10-18 | 6.8 | 130 | 602 | 56 | 35 | 29.1 | <0.25 | 4.98 | N/S | 105.89 | 0.7 | 41 | N/S | N/S | N/S | N/S | N/S | N/S | N/S | N/S | N/S | N/S | N/S | N/S | N/S | N/S | N/S | N/S | N/S | N/S | N/S | N/S | N/S | 88
2021-10-19 | 6.8 | 139 | 626 | 80 | 35 | 29.8 | <0.25 | 5.68 | 4.19 | N/S | N/S | N/S | N/S | <0.005 | <0.001 | <0.002 | 0.043 | <0.002 | <0.004 | 0.053 | 0.63 | N/S | <0.002 | 0.062 | <0.5 | 0.003 | <0.004 | <0.004 | 0.077 | <0.002 | <0.002 | <0.002 | <3 | 92
2021-10-20 | 6.9 | 460 | 930 | 354 | 49 | 30.3 | <0.25 | 7.86 | N/S | N/S | N/S | N/S | 51 | N/S | N/S | N/S | N/S | N/S | N/S | N/S | N/S | N/S | N/S | N/S | N/S | N/S | N/S | N/S | N/S | N/S | N/S | N/S | N/S | 200
2021-10-21 | 6.7 | N/S | 888 | 308 | 51 | 31.4 | <0.25 | 7.72 | N/S | N/S | N/S | N/S | N/S | N/S | N/S | N/S | N/S | N/S | N/S | N/S | N/S | N/S | N/S | N/S | N/S | N/S | N/S | N/S | N/S | N/S | N/S | N/S | N/S | N/S
2021-10-22 | 6.9 | N/S | 590 | 62 | 39 | N/S | N/S | 5.51 | N/S | N/S | N/S | N/S | N/S | N/S | N/S | N/S | N/S | N/S | N/S | N/S | N/S | N/S | N/S | N/S | N/S | N/S | N/S | N/S | N/S | N/S | N/S | N/S | N/S | N/S
2021-10-23 | 6.8 | N/S | 966 | 412 | 52 | N/S | N/S | 8.42 | N/S | N/S | N/S | N/S | N/S | N/S | N/S | N/S | N/S | N/S | N/S | N/S | N/S | N/S | N/S | N/S | N/S | N/S | N/S | N/S | N/S | N/S | N/S | N/S | N/S | N/S
2021-10-24 | 6.8 | 188 | 626 | 112 | 40 | T/X | T/X | 5.69 | N/S | N/S | N/S | N/S | N/S | N/S | N/S | N/S | N/S | N/S | N/S | N/S | N/S | N/S | N/S | N/S | N/S | N/S | N/S | N/S | N/S | N/S | N/S | N/S | N/S | 111
2021-10-25 | 6.8 | 36 | 498 | 42 | 10 | 6.5 | 1.34 | 1.58 | N/S | 88.16 | 0.3 | 21 | N/S | N/S | N/S | N/S | N/S | N/S | N/S | N/S | N/S | N/S | N/S | N/S | N/S | N/S | N/S | N/S | N/S | N/S | N/S | N/S | N/S | 38
2021-10-26 | 7.1 | 72 | 690 | 90 | 17 | 11.8 | 0.49 | 2.62 | 1.41 | N/S | N/S | N/S | N/S | <0.005 | <0.001 | <0.002 | 0.047 | <0.002 | <0.004 | 0.029 | 0.57 | N/S | <0.002 | 0.047 | <0.5 | 0.002 | <0.004 | <0.004 | 0.055 | <0.002 | <0.002 | <0.002 | <3 | 60
2021-10-27 | 7.2 | 126 | 802 | 194 | 23 | 14.8 | 0.33 | 3.25 | N/S | N/S | N/S | N/S | 11 | N/S | N/S | N/S | N/S | N/S | N/S | N/S | N/S | N/S | N/S | N/S | N/S | N/S | N/S | N/S | N/S | N/S | N/S | N/S | N/S | 86
2021-10-28 | 7.2 | N/S | 618 | 38 | 23 | 17 | 0.29 | 3.87 | N/S | N/S | N/S | N/S | N/S | N/S | N/S | N/S | N/S | N/S | N/S | N/S | N/S | N/S | N/S | N/S | N/S | N/S | N/S | N/S | N/S | N/S | N/S | N/S | N/S | N/S
2021-10-29 | 7.2 | N/S | 648 | 160 | 20 | N/S | N/S | 3.3 | N/S | N/S | N/S | N/S | N/S | N/S | N/S | N/S | N/S | N/S | N/S | N/S | N/S | N/S | N/S | N/S | N/S | N/S | N/S | N/S | N/S | N/S | N/S | N/S | N/S | N/S
2021-10-30 | 7 | N/S | 590 | 28 | 14 | N/S | N/S | 1.93 | N/S | N/S | N/S | N/S | N/S | N/S | N/S | N/S | N/S | N/S | N/S | N/S | N/S | N/S | N/S | N/S | N/S | N/S | N/S | N/S | N/S | N/S | N/S | N/S | N/S | N/S
2021-10-31 | 7 | 80 | 654 | 73 | 21 | 14 | 0.34 | 2.79 | N/S | N/S | N/S | N/S | N/S | N/S | N/S | N/S | N/S | N/S | N/S | N/S | N/S | N/S | N/S | N/S | N/S | N/S | N/S | N/S | N/S | N/S | N/S | N/S | N/S | 64
2021-11-01 | 7.2 | 68 | 608 | 40 | 19 | 15.1 | 0.5 | 2.99 | N/S | 123.5 | 0.4 | 24 | N/S | N/S | N/S | N/S | N/S | N/S | N/S | N/S | N/S | N/S | N/S | N/S | N/S | N/S | N/S | N/S | N/S | N/S | N/S | N/S | N/S | 58
2021-11-02 | 6.6 | 128 | 674 | 76 | 21 | 16.9 | 0.68 | 3.02 | 2.17 | N/S | N/S | N/S | N/S | <0.005 | <0.001 | 0.002 | 0.043 | <0.002 | <0.004 | 0.032 | 0.49 | 0.12 | <0.002 | 0.057 | <0.5 | 0.003 | <0.004 | <0.004 | 0.051 | <0.002 | <0.002 | <0.002 | <3 | 87
2021-11-03 | 7.1 | 63 | 608 | 30 | 23 | 17.5 | 0.97 | 3.32 | N/S | N/S | N/S | N/S | 26 | N/S | N/S | N/S | N/S | N/S | N/S | N/S | N/S | N/S | N/S | N/S | N/S | N/S | N/S | N/S | N/S | N/S | N/S | N/S | N/S | 55
2021-11-04 | 7.3 | N/S | 650 | 74 | 27 | 18.4 | 0.81 | 3.99 | N/S | N/S | N/S | N/S | N/S | N/S | N/S | N/S | N/S | N/S | N/S | N/S | N/S | N/S | N/S | N/S | N/S | N/S | N/S | N/S | N/S | N/S | N/S | N/S | N/S | N/S
2021-11-05 | 7.1 | N/S | 644 | 64 | 27 | N/S | N/S | 4.01 | N/S | N/S | N/S | N/S | N/S | N/S | N/S | N/S | N/S | N/S | N/S | N/S | N/S | N/S | N/S | N/S | N/S | N/S | N/S | N/S | N/S | N/S | N/S | N/S | N/S | N/S
2021-11-06 | 7 | N/S | 640 | 41 | 27 | N/S | N/S | 3.87 | N/S | N/S | N/S | N/S | N/S | N/S | N/S | N/S | N/S | N/S | N/S | N/S | N/S | N/S | N/S | N/S | N/S | N/S | N/S | N/S | N/S | N/S | N/S | N/S | N/S | N/S
2021-11-07 | 7 | 112 | 648 | 55 | 30 | 23 | 0.77 | 4.12 | N/S | N/S | N/S | N/S | N/S | N/S | N/S | N/S | N/S | N/S | N/S | N/S | N/S | N/S | N/S | N/S | N/S | N/S | N/S | N/S | N/S | N/S | N/S | N/S | N/S | 80
2021-11-08 | 7 | 112 | 642 | 72 | 34 | 23.8 | 0.68 | 4.72 | N/S | 110.05 | 0.6 | 36 | N/S | N/S | N/S | N/S | N/S | N/S | N/S | N/S | N/S | N/S | N/S | N/S | N/S | N/S | N/S | N/S | N/S | N/S | N/S | N/S | N/S | 80
2021-11-09 | 7.1 | 332 | 874 | 250 | 41 | 24.4 | 0.5 | 6.58 | 3.31 | N/S | N/S | N/S | N/S | 0.006 | <0.001 | 0.002 | 0.066 | <0.002 | <0.004 | 0.07 | 1.18 | N/S | 0.002 | 0.072 | <0.5 | 0.004 | <0.004 | <0.004 | 0.149 | <0.002 | <0.002 | <0.002 | <3 | 162
2021-11-10 | 7.2 | 155 | 746 | 156 | 34 | 23.6 | 0.46 | 5.5 | N/S | N/S | N/S | N/S | 35 | N/S | N/S | N/S | N/S | N/S | N/S | N/S | N/S | N/S | N/S | N/S | N/S | N/S | N/S | N/S | N/S | N/S | N/S | N/S | N/S | 99
2021-11-11 | 6.9 | N/S | 700 | 152 | 31 | 19.3 | <0.25 | 4.7 | N/S | N/S | N/S | N/S | N/S | N/S | N/S | N/S | N/S | N/S | N/S | N/S | N/S | N/S | N/S | N/S | N/S | N/S | N/S | N/S | N/S | N/S | N/S | N/S | N/S | N/S
2021-11-12 | 7.1 | N/S | 656 | 67 | 27 | N/S | N/S | 3.61 | N/S | N/S | N/S | N/S | N/S | N/S | N/S | N/S | N/S | N/S | N/S | N/S | N/S | N/S | N/S | N/S | N/S | N/S | N/S | N/S | N/S | N/S | N/S | N/S | N/S | N/S
2021-11-13 | 6.9 | N/S | 780 | 184 | 36 | N/S | N/S | 5.12 | N/S | N/S | N/S | N/S | N/S | N/S | N/S | N/S | N/S | N/S | N/S | N/S | N/S | N/S | N/S | N/S | N/S | N/S | N/S | N/S | N/S | N/S | N/S | N/S | N/S | N/S
2021-11-14 | 6.9 | 96 | 656 | 42 | 30 | 23.5 | 0.51 | 4.08 | N/S | N/S | N/S | N/S | N/S | N/S | N/S | N/S | N/S | N/S | N/S | N/S | N/S | N/S | N/S | N/S | N/S | N/S | N/S | N/S | N/S | N/S | N/S | N/S | N/S | 72
2021-11-15 | 6.9 | 137 | 680 | 64 | 35 | 26 | <0.25 | 4.49 | N/S | 113.25 | 0.6 | 39 | N/S | N/S | N/S | N/S | N/S | N/S | N/S | N/S | N/S | N/S | N/S | N/S | N/S | N/S | N/S | N/S | N/S | N/S | N/S | N/S | N/S | 91
2021-11-16 | 6.7 | 841 | 1180 | 620 | 60 | 27.4 | 0.26 | 9.93 | 3.59 | N/S | N/S | N/S | N/S | 0.005 | <0.001 | 0.003 | 0.141 | <0.002 | 0.006 | 0.238 | 3.23 | N/S | 0.007 | 0.125 | <0.5 | 0.011 | <0.004 | <0.004 | 0.413 | 0.002 | <0.002 | <0.002 | <3 | 297
2021-11-17 | 6.9 | 102 | 622 | 56 | 34 | 26.1 | 0.26 | 4.5 | N/S | N/S | N/S | N/S | 48 | N/S | N/S | N/S | N/S | N/S | N/S | N/S | N/S | N/S | N/S | N/S | N/S | N/S | N/S | N/S | N/S | N/S | N/S | N/S | N/S | 75
2021-11-18 | 6.9 | N/S | 650 | 70 | 33 | 24.3 | 0.42 | 4.68 | N/S | N/S | N/S | N/S | N/S | N/S | N/S | N/S | N/S | N/S | N/S | N/S | N/S | N/S | N/S | N/S | N/S | N/S | N/S | N/S | N/S | N/S | N/S | N/S | N/S | N/S
2021-11-19 | 6.8 | N/S | 612 | 46 | 33 | N/S | N/S | 4.72 | N/S | N/S | N/S | N/S | N/S | N/S | N/S | N/S | N/S | N/S | N/S | N/S | N/S | N/S | N/S | N/S | N/S | N/S | N/S | N/S | N/S | N/S | N/S | N/S | N/S | N/S
2021-11-20 | 6.9 | N/S | 668 | 70 | 36 | N/S | N/S | 4.99 | N/S | N/S | N/S | N/S | N/S | N/S | N/S | N/S | N/S | N/S | N/S | N/S | N/S | N/S | N/S | N/S | N/S | N/S | N/S | N/S | N/S | N/S | N/S | N/S | N/S | N/S
2021-11-21 | 6.7 | 135 | 638 | 67 | 30 | 24.5 | 0.99 | 4.83 | N/S | N/S | N/S | N/S | N/S | N/S | N/S | N/S | N/S | N/S | N/S | N/S | N/S | N/S | N/S | N/S | N/S | N/S | N/S | N/S | N/S | N/S | N/S | N/S | N/S | 90
2021-11-22 | 6.7 | 477 | 888 | 324 | 45 | 25.4 | 0.67 | 7.52 | N/S | 111.02 | 0.6 | 7 | N/S | N/S | N/S | N/S | N/S | N/S | N/S | N/S | N/S | N/S | N/S | N/S | N/S | N/S | N/S | N/S | N/S | N/S | N/S | N/S | N/S | 205
2021-11-23 | 6.7 | 103 | 606 | 35 | 30 | 25 | 0.94 | 4.67 | 3.37 | N/S | N/S | N/S | N/S | 0.005 | <0.001 | <0.002 | 0.036 | <0.002 | <0.004 | 0.03 | 0.33 | N/S | <0.002 | 0.055 | <0.5 | 0.002 | <0.004 | <0.004 | 0.052 | <0.002 | <0.002 | <0.002 | <3 | 75
2021-11-24 | 6.8 | 102 | 612 | 46 | 34 | 26.1 | 0.85 | 4.68 | N/S | N/S | N/S | N/S | 46 | N/S | N/S | N/S | N/S | N/S | N/S | N/S | N/S | N/S | N/S | N/S | N/S | N/S | N/S | N/S | N/S | N/S | N/S | N/S | N/S | 75
2021-11-25 | 6.7 | N/S | 610 | 66 | 38 | 26.6 | 0.49 | 5.15 | N/S | N/S | N/S | N/S | N/S | N/S | N/S | N/S | N/S | N/S | N/S | N/S | N/S | N/S | N/S | N/S | N/S | N/S | N/S | N/S | N/S | N/S | N/S | N/S | N/S | N/S
2021-11-26 | 6.7 | N/S | 660 | 86 | 41 | N/S | N/S | 5.94 | N/S | N/S | N/S | N/S | N/S | N/S | N/S | N/S | N/S | N/S | N/S | N/S | N/S | N/S | N/S | N/S | N/S | N/S | N/S | N/S | N/S | N/S | N/S | N/S | N/S | N/S
2021-11-27 | 6.7 | N/S | 694 | 140 | 44 | N/S | N/S | 6.14 | N/S | N/S | N/S | N/S | N/S | N/S | N/S | N/S | N/S | N/S | N/S | N/S | N/S | N/S | N/S | N/S | N/S | N/S | N/S | N/S | N/S | N/S | N/S | N/S | N/S | N/S
2021-11-28 | 6.9 | 425 | 844 | 292 | 49 | T/X | T/X | 7.86 | N/S | N/S | N/S | N/S | N/S | N/S | N/S | N/S | N/S | N/S | N/S | N/S | N/S | N/S | N/S | N/S | N/S | N/S | N/S | N/S | N/S | N/S | N/S | N/S | N/S | 190
2021-11-29 | 6.9 | 166 | 648 | 84 | 36 | 27 | 0.29 | 4.82 | N/S | 105.52 | 0.6 | 49 | N/S | N/S | N/S | N/S | N/S | N/S | N/S | N/S | N/S | N/S | N/S | N/S | N/S | N/S | N/S | N/S | N/S | N/S | N/S | N/S | N/S | 103
2021-11-30 | 6.9 | 157 | 656 | 110 | 39 | 27.6 | <0.25 | 5.4 | 3.76 | N/S | N/S | N/S | N/S | 0.007 | 0.001 | <0.002 | 0.038 | <0.002 | <0.004 | 0.04 | 0.44 | N/S | <0.002 | 0.056 | <0.5 | 0.002 | <0.004 | <0.004 | 0.062 | <0.002 | <0.002 | <0.002 | <3 | 99
2021-12-01 | 6.9 | 111 | 598 | 47 | 37 | 28.4 | <0.25 | 4.89 | N/S | N/S | N/S | N/S | 44 | N/S | N/S | N/S | N/S | N/S | N/S | N/S | N/S | N/S | N/S | N/S | N/S | N/S | N/S | N/S | N/S | N/S | N/S | N/S | N/S | 79
2021-12-02 | 6.4 | N/S | 618 | 70 | 39 | 29.6 | <0.25 | 5.57 | N/S | N/S | N/S | N/S | N/S | N/S | N/S | N/S | N/S | N/S | N/S | N/S | N/S | N/S | N/S | N/S | N/S | N/S | N/S | N/S | N/S | N/S | N/S | N/S | N/S | N/S
2021-12-03 | 6.8 | N/S | 1002 | 460 | 53 | N/S | N/S | 8.02 | N/S | N/S | N/S | N/S | N/S | N/S | N/S | N/S | N/S | N/S | N/S | N/S | N/S | N/S | N/S | N/S | N/S | N/S | N/S | N/S | N/S | N/S | N/S | N/S | N/S | N/S
2021-12-04 | 6.7 | N/S | 736 | 202 | 43 | N/S | N/S | 6.11 | N/S | N/S | N/S | N/S | N/S | N/S | N/S | N/S | N/S | N/S | N/S | N/S | N/S | N/S | N/S | N/S | N/S | N/S | N/S | N/S | N/S | N/S | N/S | N/S | N/S | N/S
2021-12-05 | 6.7 | 190 | 654 | 116 | 35 | 28.2 | <0.25 | 5.68 | N/S | N/S | N/S | N/S | N/S | N/S | N/S | N/S | N/S | N/S | N/S | N/S | N/S | N/S | N/S | N/S | N/S | N/S | N/S | N/S | N/S | N/S | N/S | N/S | N/S | 113
2021-12-06 | 6.8 | 264 | 786 | 225 | 39 | 25.4 | 0.42 | 5.62 | N/S | 105.96 | 0.6 | 48 | N/S | N/S | N/S | N/S | N/S | N/S | N/S | N/S | N/S | N/S | N/S | N/S | N/S | N/S | N/S | N/S | N/S | N/S | N/S | N/S | N/S | 139
2021-12-07 | 7 | 90 | 636 | 44 | 35 | 25.9 | 0.92 | 4.62 | 3.2 | N/S | N/S | N/S | N/S | 0.006 | 0.001 | <0.002 | 0.03 | <0.002 | <0.004 | 0.028 | 0.33 | 0.11 | <0.002 | 0.055 | <0.5 | 0.003 | <0.004 | <0.004 | 0.051 | <0.002 | <0.002 | <0.002 | <3 | 69
2021-12-08 | 7.1 | 120 | 604 | 54 | 34 | 25 | 0.92 | 4.71 | N/S | N/S | N/S | N/S | 41 | N/S | N/S | N/S | N/S | N/S | N/S | N/S | N/S | N/S | N/S | N/S | N/S | N/S | N/S | N/S | N/S | N/S | N/S | N/S | N/S | 84
2021-12-09 | 6.9 | N/S | 628 | 66 | 36 | 25.6 | 0.96 | 4.97 | N/S | N/S | N/S | N/S | N/S | N/S | N/S | N/S | N/S | N/S | N/S | N/S | N/S | N/S | N/S | N/S | N/S | N/S | N/S | N/S | N/S | N/S | N/S | N/S | N/S | N/S
2021-12-10 | 6.7 | N/S | 644 | 92 | 39 | N/S | N/S | 5.89 | N/S | N/S | N/S | N/S | N/S | N/S | N/S | N/S | N/S | N/S | N/S | N/S | N/S | N/S | N/S | N/S | N/S | N/S | N/S | N/S | N/S | N/S | N/S | N/S | N/S | N/S
2021-12-11 | 6.8 | N/S | 894 | 333 | 32 | N/S | N/S | 5.05 | N/S | N/S | N/S | N/S | N/S | N/S | N/S | N/S | N/S | N/S | N/S | N/S | N/S | N/S | N/S | N/S | N/S | N/S | N/S | N/S | N/S | N/S | N/S | N/S | N/S | N/S
2021-12-12 | 6.9 | 57 | 624 | 42 | 21 | 14 | 0.93 | 2.64 | N/S | N/S | N/S | N/S | N/S | N/S | N/S | N/S | N/S | N/S | N/S | N/S | N/S | N/S | N/S | N/S | N/S | N/S | N/S | N/S | N/S | N/S | N/S | N/S | N/S | 51
2021-12-13 | 7 | 82 | 698 | 64 | 25 | 17.1 | 0.73 | 3.24 | N/S | 115.23 | 0.5 | 23 | N/S | N/S | N/S | N/S | N/S | N/S | N/S | N/S | N/S | N/S | N/S | N/S | N/S | N/S | N/S | N/S | N/S | N/S | N/S | N/S | N/S | 65
2021-12-14 | 7 | 155 | 776 | 166 | 30 | 18.6 | 0.46 | 4.24 | 2.09 | N/S | N/S | N/S | N/S | <0.005 | 0.001 | <0.002 | 0.048 | <0.002 | <0.004 | 0.054 | 0.74 | N/S | <0.002 | 0.063 | <0.5 | 0.003 | <0.004 | <0.004 | 0.09 | <0.002 | <0.002 | <0.002 | <3 | 99
2021-12-15 | 6.9 | 80 | 652 | 59 | 25 | 19.3 | 0.3 | 3.27 | N/S | N/S | N/S | N/S | 24 | N/S | N/S | N/S | N/S | N/S | N/S | N/S | N/S | N/S | N/S | N/S | N/S | N/S | N/S | N/S | N/S | N/S | N/S | N/S | N/S | 64
2021-12-16 | 7.1 | N/S | 660 | 60 | 28 | 20.9 | 0.28 | 4.03 | N/S | N/S | N/S | N/S | N/S | N/S | N/S | N/S | N/S | N/S | N/S | N/S | N/S | N/S | N/S | N/S | N/S | N/S | N/S | N/S | N/S | N/S | N/S | N/S | N/S | N/S
2021-12-17 | 6.7 | N/S | 662 | 74 | 27 | N/S | N/S | 4.23 | N/S | N/S | N/S | N/S | N/S | N/S | N/S | N/S | N/S | N/S | N/S | N/S | N/S | N/S | N/S | N/S | N/S | N/S | N/S | N/S | N/S | N/S | N/S | N/S | N/S | N/S
2021-12-18 | 6.8 | N/S | 686 | 82 | 29 | N/S | N/S | 4.36 | N/S | N/S | N/S | N/S | N/S | N/S | N/S | N/S | N/S | N/S | N/S | N/S | N/S | N/S | N/S | N/S | N/S | N/S | N/S | N/S | N/S | N/S | N/S | N/S | N/S | N/S
2021-12-19 | 6.9 | 157 | 714 | 134 | 33 | 24.4 | <0.25 | 4.77 | N/S | N/S | N/S | N/S | N/S | N/S | N/S | N/S | N/S | N/S | N/S | N/S | N/S | N/S | N/S | N/S | N/S | N/S | N/S | N/S | N/S | N/S | N/S | N/S | N/S | 99
2021-12-20 | 7 | 141 | 686 | 92 | 37 | 26.9 | <0.25 | 4.64 | N/S | 118.75 | 0.4 | 39 | N/S | N/S | N/S | N/S | N/S | N/S | N/S | N/S | N/S | N/S | N/S | N/S | N/S | N/S | N/S | N/S | N/S | N/S | N/S | N/S | N/S | 93
2021-12-21 | 6.8 | 137 | 678 | 88 | 36 | 25.8 | <0.25 | 4.79 | 3.12 | N/S | N/S | N/S | N/S | <0.005 | <0.001 | <0.002 | 0.043 | <0.002 | <0.004 | 0.035 | 0.47 | N/S | <0.002 | 0.073 | <0.5 | 0.003 | <0.004 | <0.004 | 0.063 | <0.002 | <0.002 | <0.002 | <3 | 91
2021-12-22 | 7 | 599 | 1112 | 492 | 50 | 25 | <0.25 | 7.57 | N/S | N/S | N/S | N/S | 39 | N/S | N/S | N/S | N/S | N/S | N/S | N/S | N/S | N/S | N/S | N/S | N/S | N/S | N/S | N/S | N/S | N/S | N/S | N/S | N/S | 238
2021-12-23 | 6.8 | N/S | 806 | 258 | 54 | 21.8 | <0.25 | 8.27 | N/S | N/S | N/S | N/S | N/S | N/S | N/S | N/S | N/S | N/S | N/S | N/S | N/S | N/S | N/S | N/S | N/S | N/S | N/S | N/S | N/S | N/S | N/S | N/S | N/S | N/S
2021-12-24 | 6.8 | N/S | 916 | 367 | 39 | N/S | N/S | 6.32 | N/S | N/S | N/S | N/S | N/S | N/S | N/S | N/S | N/S | N/S | N/S | N/S | N/S | N/S | N/S | N/S | N/S | N/S | N/S | N/S | N/S | N/S | N/S | N/S | N/S | N/S
2021-12-25 | 6.6 | N/S | 644 | 68 | 31 | N/S | N/S | 4.78 | N/S | N/S | N/S | N/S | N/S | N/S | N/S | N/S | N/S | N/S | N/S | N/S | N/S | N/S | N/S | N/S | N/S | N/S | N/S | N/S | N/S | N/S | N/S | N/S | N/S | N/S
2021-12-26 | 6.6 | 138 | 680 | 92 | 37 | 27.1 | 0.7 | 5.15 | N/S | N/S | N/S | N/S | N/S | N/S | N/S | N/S | N/S | N/S | N/S | N/S | N/S | N/S | N/S | N/S | N/S | N/S | N/S | N/S | N/S | N/S | N/S | N/S | N/S | 91
2021-12-27 | 6.9 | 156 | 706 | 188 | 24 | 14.5 | 0.5 | 3.75 | N/S | 93.32 | 0.4 | N/S | 41 | N/S | N/S | N/S | N/S | N/S | N/S | N/S | N/S | N/S | N/S | N/S | N/S | N/S | N/S | N/S | N/S | N/S | N/S | N/S | N/S | 99
2021-12-28 | 7 | 223 | 904 | 256 | 34 | 13.4 | 0.82 | 4.83 | 1.69 | N/S | N/S | N/S | N/S | <0.005 | <0.001 | <0.002 | 0.059 | <0.002 | <0.004 | 0.065 | 0.95 | N/S | 0.002 | 0.069 | <0.5 | 0.003 | <0.004 | <0.004 | 0.11 | <0.002 | <0.002 | <0.002 | <3 | 124
2021-12-29 | 7.1 | 34 | 676 | 26 | 16 | 12.1 | 0.99 | 2.37 | N/S | N/S | N/S | 18 | N/S | N/S | N/S | N/S | N/S | N/S | N/S | N/S | N/S | N/S | N/S | N/S | N/S | N/S | N/S | N/S | N/S | N/S | N/S | N/S | N/S | 36
2021-12-30 | 7 | N/S | 702 | 30 | 18 | 12.9 | 1.16 | 2.47 | N/S | N/S | N/S | N/S | N/S | N/S | N/S | N/S | N/S | N/S | N/S | N/S | N/S | N/S | N/S | N/S | N/S | N/S | N/S | N/S | N/S | N/S | N/S | N/S | N/S | N/S
2021-12-31 | 7 | N/S | 832 | 116 | 23 | N/S | N/S | 3.36 | N/S | N/S | N/S | N/S | N/S | N/S | N/S | N/S | N/S | N/S | N/S | N/S | N/S | N/S | N/S | N/S | N/S | N/S | N/S | N/S | N/S | N/S | N/S | N/S | N/S | N/S
RL Effective: 1/1/2021 |  | 2 | 25 | 2 | 1 | 0.3 | 0.25 | 0.15 | 0.15 | 0.5 | 0.1 | 5 | 5 | 0.005 | 0.001 | 0.001 | 0.001 | 0.001 | 0.002 | 0.001 | 0.01 | 0.01 | 0.001 | 0.001 | 0.5 | 0.001 | 0.002 | 0.002 | 0.005 | 0.001 | 0.001 | 0.001 | 3 | 5
RL Effective: 6/1/2021 |  |  | 25 | 2 | 1 | 0.3 | 0.25 | 0.15 | 0.15 | 0.5 | 0.1 | 5 | 5 | 0.005 | 0.001 | 0.001 | 0.001 | 0.001 | 0.002 | 0.001 | 0.01 | 0.01 | 0.001 | 0.001 | 0.5 | 0.001 | 0.002 | 0.002 | 0.005 | 0.001 | 0.001 | 0.001 | 3 | 5
Observations | 365 | 200 | 256 | 360 | 228 | 190 | 190 | 228 | 29 | 52 | 52 | 52 | 52 | 52 | 52 | 51 | 51 | 51 | 51 | 51 | 51 | 12 | 51 | 51 | 38 | 51 | 51 | 51 | 51 | 51 | 51 | 51 | 52 | 119
Minimum | 6.3 | 27 | 498 | 26 | 10 | 6.5 | <0.25 | 1.58 | 1.41 | 88.16 | 0.3 | 7 | 7 | <0.005 | <0.001 | <0.002 | 0.03 | <0.002 | <0.004 | 0.018 | 0.32 | 0.09 | <0.002 | 0.04 | <0.5 | 0.002 | <0.004 | <0.004 | 0.035 | <0.002 | <0.002 | <0.002 | <3 | 32
Mean | 7 | 216 | 765 | 143 | 37 | 25.7 | <0.33 | 5.5 | 3.37 | 153.75 | 0.6 | 40 | 37 | <0.006 | <0.001 | <0.001 | 0.05 | <0.001 | <0.003 | 0.052 | 0.7 | 0.15 | <0.002 | 0.07 | <0.4 | 0.003 | <0.003 | <0.003 | 0.094 | <0.002 | <0.001 | <0.001 | <2 | 116
Maximum | 7.7 | 916 | 1474 | 729 | 83 | 36.9 | 4.74 | 13.24 | 4.79 | 474.69 | 0.7 | 71 | 64 | 0.015 | 0.001 | 0.003 | 0.141 | <0.002 | 0.006 | 0.238 | 3.23 | 0.22 | 0.007 | 0.128 | <0.5 | 0.011 | 0.004 | <0.004 | 0.413 | 0.003 | <0.002 | <0.002 | <3 | 314
*Effective 1/1/21, means are no longer calculated using the Reporting Limit value in place of non-detect/<LOQ results and are now calculated by replacing any non-detect/<LOQ results with the Reporting Limit/(SQRT2).
*Effective 6/1/21, BOD5 was calculated from TOC.
January 1, 2, 3, 4, 6, 8, 9, 10, 11, 13, 15, 16, 17, 18, 20, 22, 23, 24, 25, 27, 29, 30, 31, 2021, TS, T/X: Minimal staffing due to COVID-19.
January 3, 5, 6, 10, 12 ,13, 17, 19, 20, 25, 2021, NH3, NO2+NO3, T/X: Minimal staffing due to COVID-19.
January 5, 2021, CN, CN-WAD: Sample MS/MSD recovery failed but LCS passed.
January 5, 12, 19, 26, 2021 Hg, T/X: Digestion thermometer was out of calibration.
February 1, 3, 5, 6, 7, 8, 10, 12, 2021, TS, T/X: Minimal staffing due to COVID-19.
February 2, 9, 16, 23, 2021, Hg, T/X: Digestion thermometer out of calibration.
February 15, 2021, NH3, NO2+NO3, T/X: Sample aliquot was preserved in the Nutrients section exceeding the 10hr method criteria for preservation time.
February 16, 2021, Cr6, S/X: Holding time expired before samples arrived in login.
March 2, 9, 16, 23, 30, 2021, Hg, T/X: Digestion thermometer out of calibration.
March 22, 2021, BOD, T/X: The BOD incubator temperature rose to 23.6 deg C because of an M&O process water shutdown. This temperature exceeded the acceptable range of 19.0 – 21.0 deg C. All set-up BOD5/CBOD5 tests must be cancelled. No retest is possible for BOD5/CBOD5 analyses due to the holding time requirement.
March 26, 2021, Mulitple Analyses, S/X: Sample logged in by mistake.
May 2, 2021, All Tests, S/X: Sample temperature was > 6°C when received.
May 17, 18, 19, 23, 2021 BOD5, T/X: BOD incubator temerature was outside acceptable range of 19.0 - 21.0°C.
June 3, 2021, TKN, Tot Phos, T/X: Sample storage temperature was outside of the acceptable range.
June 4, 2021, TS, SS, T/X: Sample storage temperature was outside of the acceptable range.
June 20, 2021, NH3-N, NO2+NO3, T/X: Aliquots not preserved within the method criteria for preservation time.
July 13, 25, 2021, ALL TESTS, S/X: Sample temperature was > 6°C when received.
July 25, 2021, ALL TESTS, S/X: Sample temperature was > 6°C when received.
July 29, 2021, TKN, P-TOT, T/X: Sample storage temperature was outside of acceptable range.
July 30, 2021 TS, SS, T/X: Samples were not thermally preserved.
August 6-8, 10-12, 2021, TKN, P-TOT, T/X: Sample storage temperature was outside of acceptable limit.
August 10, 2021, P-SOL, T/X: Sample storage temperature was outside of acceptable limit.
August 11, 2021, BOD5, TOC, T/X: Sample storage temperature was outside of acceptable limit.
September 3, 8, 9, 2021, TKN, P-TOT, T/X: Sample storage temperature was outside of acceptable limit.
October 24, 2021, NH3-N, NO2+NO3, T/X: Aliquots not preserved within the method criteria for preservation time.
November 28, 2021, NH3-N, NO2+NO3, T/X: Aliquots not preserved within the method criteria for preservation time.

## HP RAW 2022
| pH | BOD5 | TS | SS | TKN | NH3-N | NO2+NO3 | P-TOT | P-SOL | Cl | F | FOG | Phenol-Man | CN-AMEN | CN | As | Ba | Cd | Cr | Cu | Fe | Fe Sol | Pb | Mn | Hg | Ni | Se | Ag | Zn | Sb | Be | Tl | Cr6+ | TOC
Date |  | mg/L | mg/L | mg/L | mg/L | mg/L | mg/L | mg/L | mg/L | mg/L | mg/L | mg/L | ug/L | mgL | mgL | mgL | mgL | mgL | mgL | mgL | mgL | mgL | mgL | mgL | ugL | mgL | mgL | mgL | mgL | mgL | mgL | mgL | ugL | mg/L
2022-01-01 | 7 | N/S | 850 | 186 | 25 | N/S | N/S | 3.88 | N/S | N/S | N/S | N/S | N/S | N/S | N/S | N/S | N/S | N/S | N/S | N/S | N/S | N/S | N/S | N/S | N/S | N/S | N/S | N/S | N/S | N/S | N/S | N/S | N/S | N/S
2022-01-02 | 7.1 | 88 | 804 | 102 | 22 | 15.4 | 0.72 | 3.09 | N/S | N/S | N/S | N/S | N/S | N/S | N/S | N/S | N/S | N/S | N/S | N/S | N/S | N/S | N/S | N/S | N/S | N/S | N/S | N/S | N/S | N/S | N/S | N/S | N/S | 68
2022-01-03 | 7.4 | 112 | 798 | 86 | 24 | 16.2 | 1.55 | 3.16 | N/S | 176.7 | 0.5 | 40 | N/S | N/S | N/S | N/S | N/S | N/S | N/S | N/S | N/S | N/S | N/S | N/S | N/S | N/S | N/S | N/S | N/S | N/S | N/S | N/S | N/S | 80
2022-01-04 | 7.1 | 81 | 712 | 42 | 24 | 18 | 0.99 | 3.67 | 2.3 | N/S | N/S | N/S | N/S | <0.005 | <0.005 | <0.002 | 0.043 | <0.002 | <0.004 | 0.024 | 0.34 | 0.12 | <0.002 | 0.069 | <0.5 | 0.002 | <0.004 | <0.004 | 0.052 | <0.002 | <0.002 | <0.002 | <3 | 64
2022-01-05 | 7.2 | 73 | 714 | 52 | 26 | 19.2 | 0.82 | 3.57 | N/S | N/S | N/S | N/S | 25 | N/S | N/S | N/S | N/S | N/S | N/S | N/S | N/S | N/S | N/S | N/S | N/S | N/S | N/S | N/S | N/S | N/S | N/S | N/S | N/S | 60
2022-01-06 | 7.1 | N/S | 722 | 54 | 25 | 21.8 | 0.75 | 3.98 | N/S | N/S | N/S | N/S | N/S | N/S | N/S | N/S | N/S | N/S | N/S | N/S | N/S | N/S | N/S | N/S | N/S | N/S | N/S | N/S | N/S | N/S | N/S | N/S | N/S | N/S
2022-01-07 | 7 | N/S | 694 | 86 | 29 | N/S | N/S | 3.97 | N/S | N/S | N/S | N/S | N/S | N/S | N/S | N/S | N/S | N/S | N/S | N/S | N/S | N/S | N/S | N/S | N/S | N/S | N/S | N/S | N/S | N/S | N/S | N/S | N/S | N/S
2022-01-08 | 7 | N/S | 700 | 68 | 28 | N/S | N/S | 3.88 | N/S | N/S | N/S | N/S | N/S | N/S | N/S | N/S | N/S | N/S | N/S | N/S | N/S | N/S | N/S | N/S | N/S | N/S | N/S | N/S | N/S | N/S | N/S | N/S | N/S | N/S
2022-01-09 | 6.9 | 140 | 740 | 80 | 32 | 23.7 | 1 | 4.33 | N/S | N/S | N/S | N/S | N/S | N/S | N/S | N/S | N/S | N/S | N/S | N/S | N/S | N/S | N/S | N/S | N/S | N/S | N/S | N/S | N/S | N/S | N/S | N/S | N/S | 92
2022-01-10 | 7 | 131 | 750 | 92 | 32 | 25.2 | 0.57 | 4.32 | N/S | 153.66 | 0.6 | 49 | N/S | N/S | N/S | N/S | N/S | N/S | N/S | N/S | N/S | N/S | N/S | N/S | N/S | N/S | N/S | N/S | N/S | N/S | N/S | N/S | N/S | 88
2022-01-11 | 6.6 | 126 | 706 | 80 | 31 | 28 | 0.26 | 4.75 | 3.26 | N/S | N/S | N/S | N/S | <0.005 | 0.008 | <0.002 | 0.035 | <0.002 | <0.004 | 0.033 | 0.4 | N/S | <0.002 | 0.081 | <0.5 | 0.004 | <0.004 | <0.004 | 0.063 | <0.002 | <0.002 | <0.002 | <3 | 86
2022-01-12 | 6.7 | 141 | 734 | 86 | 35 | 26 | 0.3 | 4.89 | N/S | N/S | N/S | N/S | 37 | N/S | N/S | N/S | N/S | N/S | N/S | N/S | N/S | N/S | N/S | N/S | N/S | N/S | N/S | N/S | N/S | N/S | N/S | N/S | N/S | 93
2022-01-13 | 6.8 | N/S | 718 | 76 | 33 | 25.1 | 0.44 | 5.06 | N/S | N/S | N/S | N/S | N/S | N/S | N/S | N/S | N/S | N/S | N/S | N/S | N/S | N/S | N/S | N/S | N/S | N/S | N/S | N/S | N/S | N/S | N/S | N/S | N/S | N/S
2022-01-14 | 6.8 | N/S | 752 | 94 | 32 | N/S | N/S | 4.53 | N/S | N/S | N/S | N/S | N/S | N/S | N/S | N/S | N/S | N/S | N/S | N/S | N/S | N/S | N/S | N/S | N/S | N/S | N/S | N/S | N/S | N/S | N/S | N/S | N/S | N/S
2022-01-15 | 6.9 | N/S | 774 | 96 | 29 | N/S | N/S | 4.12 | N/S | N/S | N/S | N/S | N/S | N/S | N/S | N/S | N/S | N/S | N/S | N/S | N/S | N/S | N/S | N/S | N/S | N/S | N/S | N/S | N/S | N/S | N/S | N/S | N/S | N/S
2022-01-16 | 6.3 | 140 | 736 | 82 | 28 | 24.7 | 0.77 | 4.69 | N/S | N/S | N/S | N/S | N/S | N/S | N/S | N/S | N/S | N/S | N/S | N/S | N/S | N/S | N/S | N/S | N/S | N/S | N/S | N/S | N/S | N/S | N/S | N/S | N/S | 92
2022-01-17 | 6.7 | 227 | 798 | 142 | 40 | 27.5 | 0.44 | 5.15 | N/S | 136.41 | 1 | 37 | N/S | N/S | N/S | N/S | N/S | N/S | N/S | N/S | N/S | N/S | N/S | N/S | N/S | N/S | N/S | N/S | N/S | N/S | N/S | N/S | N/S | 126
2022-01-18 | 7 | 145 | 722 | 98 | 41 | 28.2 | <0.25 | 4.83 | 3.13 | N/S | N/S | N/S | N/S | <0.005 | <0.005 | <0.002 | 0.044 | <0.002 | <0.004 | 0.048 | 0.51 | N/S | <0.002 | 0.096 | <0.5 | 0.003 | <0.004 | <0.004 | 0.073 | 0.002 | <0.002 | <0.002 | <3 | 95
2022-01-19 | 7 | 166 | 746 | 90 | 37 | 27.2 | 0.44 | 4.98 | N/S | N/S | N/S | N/S | 34 | N/S | N/S | N/S | N/S | N/S | N/S | N/S | N/S | N/S | N/S | N/S | N/S | N/S | N/S | N/S | N/S | N/S | N/S | N/S | N/S | 103
2022-01-20 | 7 | N/S | 714 | 108 | 37 | 27.9 | <0.25 | 5.21 | N/S | N/S | N/S | N/S | N/S | N/S | N/S | N/S | N/S | N/S | N/S | N/S | N/S | N/S | N/S | N/S | N/S | N/S | N/S | N/S | N/S | N/S | N/S | N/S | N/S | N/S
2022-01-21 | 7 | N/S | 664 | 94 | 40 | N/S | N/S | 5.18 | N/S | N/S | N/S | N/S | N/S | N/S | N/S | N/S | N/S | N/S | N/S | N/S | N/S | N/S | N/S | N/S | N/S | N/S | N/S | N/S | N/S | N/S | N/S | N/S | N/S | N/S
2022-01-22 | T/X | N/S | 668 | 84 | 39 | N/S | N/S | 5.06 | N/S | N/S | N/S | N/S | N/S | N/S | N/S | N/S | N/S | N/S | N/S | N/S | N/S | N/S | N/S | N/S | N/S | N/S | N/S | N/S | N/S | N/S | N/S | N/S | N/S | N/S
2022-01-23 | 6.9 | 214 | 708 | 116 | 37 | 30 | <0.25 | 5.6 | N/S | N/S | N/S | N/S | N/S | N/S | N/S | N/S | N/S | N/S | N/S | N/S | N/S | N/S | N/S | N/S | N/S | N/S | N/S | N/S | N/S | N/S | N/S | N/S | N/S | 122
2022-01-24 | 6.9 | 204 | 742 | 112 | 39 | 30.2 | <0.25 | 5.29 | N/S | 141.2 | 0.6 | 51 | N/S | N/S | N/S | N/S | N/S | N/S | N/S | N/S | N/S | N/S | N/S | N/S | N/S | N/S | N/S | N/S | N/S | N/S | N/S | N/S | N/S | 118
2022-01-25 | 7 | 203 | 950 | 104 | 42 | 31 | <0.25 | 5.46 | 3.55 | N/S | N/S | N/S | N/S | <0.005 | <0.005 | <0.002 | 0.047 | <0.002 | <0.004 | 0.05 | 0.63 | N/S | <0.002 | 0.109 | <0.5 | 0.003 | <0.004 | <0.004 | 0.085 | <0.002 | <0.002 | <0.002 | <3 | 118
2022-01-26 | 6.7 | 243 | 796 | 166 | 44 | 31.1 | <0.25 | 6.11 | N/S | N/S | N/S | N/S | 38 | N/S | N/S | N/S | N/S | N/S | N/S | N/S | N/S | N/S | N/S | N/S | N/S | N/S | N/S | N/S | N/S | N/S | N/S | N/S | N/S | 132
2022-01-27 | 7.1 | N/S | 730 | 130 | 44 | T/X | T/X | 6.42 | N/S | N/S | N/S | N/S | N/S | N/S | N/S | N/S | N/S | N/S | N/S | N/S | N/S | N/S | N/S | N/S | N/S | N/S | N/S | N/S | N/S | N/S | N/S | N/S | N/S | N/S
2022-01-28 | 7.2 | N/S | 784 | 192 | 49 | N/S | N/S | 6.72 | N/S | N/S | N/S | N/S | N/S | N/S | N/S | N/S | N/S | N/S | N/S | N/S | N/S | N/S | N/S | N/S | N/S | N/S | N/S | N/S | N/S | N/S | N/S | N/S | N/S | N/S
2022-01-29 | 6.8 | N/S | 784 | 154 | 40 | N/S | N/S | 6.06 | N/S | N/S | N/S | N/S | N/S | N/S | N/S | N/S | N/S | N/S | N/S | N/S | N/S | N/S | N/S | N/S | N/S | N/S | N/S | N/S | N/S | N/S | N/S | N/S | N/S | N/S
2022-01-30 | 6.9 | 389 | 830 | 208 | 39 | 28.9 | <0.25 | 6.28 | N/S | N/S | N/S | N/S | N/S | N/S | N/S | N/S | N/S | N/S | N/S | N/S | N/S | N/S | N/S | N/S | N/S | N/S | N/S | N/S | N/S | N/S | N/S | N/S | N/S | 180
2022-01-31 | 7.5 | 359 | 802 | 171 | 46 | 29.3 | <0.25 | 6.53 | N/S | 130.53 | 0.7 | 49 | N/S | N/S | N/S | N/S | N/S | N/S | N/S | N/S | N/S | N/S | N/S | N/S | N/S | N/S | N/S | N/S | N/S | N/S | N/S | N/S | N/S | 171
2022-02-01 | 6.9 | 420 | 770 | 196 | 40 | 31.4 | <0.25 | 5.84 | 3.82 | N/S | N/S | N/S | N/S | <0.005 | 0.006 | <0.002 | 0.047 | <0.002 | <0.004 | 0.061 | 0.81 | 0.19 | <0.002 | 0.084 | <0.5 | 0.003 | <0.004 | <0.004 | 0.102 | <0.002 | <0.002 | <0.002 | <3 | 189
2022-02-02 | 7 | 199 | 880 | 114 | 39 | 30.5 | <0.25 | 5.55 | N/S | N/S | N/S | N/S | 38 | N/S | N/S | N/S | N/S | N/S | N/S | N/S | N/S | N/S | N/S | N/S | N/S | N/S | N/S | N/S | N/S | N/S | N/S | N/S | N/S | 116
2022-02-03 | 7.1 | N/S | 822 | 106 | 37 | 30.6 | <0.25 | 5.53 | N/S | N/S | N/S | N/S | N/S | N/S | N/S | N/S | N/S | N/S | N/S | N/S | N/S | N/S | N/S | N/S | N/S | N/S | N/S | N/S | N/S | N/S | N/S | N/S | N/S | N/S
2022-02-04 | 7.2 | N/S | 774 | 154 | 41 | N/S | N/S | 5.4 | N/S | N/S | N/S | N/S | N/S | N/S | N/S | N/S | N/S | N/S | N/S | N/S | N/S | N/S | N/S | N/S | N/S | N/S | N/S | N/S | N/S | N/S | N/S | N/S | N/S | N/S
2022-02-05 | 7.2 | N/S | 904 | 156 | 47 | N/S | N/S | 6.61 | N/S | N/S | N/S | N/S | N/S | N/S | N/S | N/S | N/S | N/S | N/S | N/S | N/S | N/S | N/S | N/S | N/S | N/S | N/S | N/S | N/S | N/S | N/S | N/S | N/S | N/S
2022-02-06 | 7 | 242 | 760 | 272 | 39 | 32.2 | <0.25 | 5.66 | N/S | N/S | N/S | N/S | N/S | N/S | N/S | N/S | N/S | N/S | N/S | N/S | N/S | N/S | N/S | N/S | N/S | N/S | N/S | N/S | N/S | N/S | N/S | N/S | N/S | 132
2022-02-07 | 7.1 | 238 | 742 | 92 | 40 | 31.4 | <0.25 | 5.34 | N/S | 148.73 | 0.7 | 51 | N/S | N/S | N/S | N/S | N/S | N/S | N/S | N/S | N/S | N/S | N/S | N/S | N/S | N/S | N/S | N/S | N/S | N/S | N/S | N/S | N/S | 130
2022-02-08 | 6.9 | 176 | 774 | 140 | 41 | 32.5 | <0.25 | 5.66 | 3.83 | N/S | N/S | N/S | N/S | <0.005 | <0.005 | <0.002 | 0.045 | <0.002 | <0.004 | 0.046 | 0.69 | N/S | <0.002 | 0.073 | <0.5 | 0.003 | <0.004 | <0.004 | 0.095 | 0.002 | <0.002 | <0.002 | <3 | 107
2022-02-09 | 6.9 | 190 | 894 | 164 | 41 | 31.6 | <0.25 | 5.83 | N/S | N/S | N/S | N/S | 42 | N/S | N/S | N/S | N/S | N/S | N/S | N/S | N/S | N/S | N/S | N/S | N/S | N/S | N/S | N/S | N/S | N/S | N/S | N/S | N/S | 113
2022-02-10 | 6.8 | N/S | 936 | 126 | 38 | 29 | <0.25 | 5.22 | N/S | N/S | N/S | N/S | N/S | N/S | N/S | N/S | N/S | N/S | N/S | N/S | N/S | N/S | N/S | N/S | N/S | N/S | N/S | N/S | N/S | N/S | N/S | N/S | N/S | N/S
2022-02-11 | 7 | N/S | 1118 | 174 | 37 | N/S | N/S | 5.32 | N/S | N/S | N/S | N/S | N/S | N/S | N/S | N/S | N/S | N/S | N/S | N/S | N/S | N/S | N/S | N/S | N/S | N/S | N/S | N/S | N/S | N/S | N/S | N/S | N/S | N/S
2022-02-12 | 7.1 | N/S | 1108 | 128 | 30 | N/S | N/S | 4.45 | N/S | N/S | N/S | N/S | N/S | N/S | N/S | N/S | N/S | N/S | N/S | N/S | N/S | N/S | N/S | N/S | N/S | N/S | N/S | N/S | N/S | N/S | N/S | N/S | N/S | N/S
2022-02-13 | 7.2 | 158 | 934 | 100 | 34 | 27 | <0.25 | 4.4 | N/S | N/S | N/S | N/S | N/S | N/S | N/S | N/S | N/S | N/S | N/S | N/S | N/S | N/S | N/S | N/S | N/S | N/S | N/S | N/S | N/S | N/S | N/S | N/S | N/S | 100
2022-02-14 | 6.9 | 175 | 918 | 112 | 39 | 28.9 | <0.25 | 5.09 | N/S | 218.82 | 0.6 | 46 | N/S | N/S | N/S | N/S | N/S | N/S | N/S | N/S | N/S | N/S | N/S | N/S | N/S | N/S | N/S | N/S | N/S | N/S | N/S | N/S | N/S | 107
2022-02-15 | 7 | 220 | 858 | 183 | 43 | 30 | <0.25 | 5.49 | 3.25 | N/S | N/S | N/S | N/S | <0.005 | 0.008 | <0.002 | 0.056 | <0.002 | <0.004 | 0.06 | 0.8 | N/S | <0.002 | 0.077 | 5.3 | 0.004 | <0.004 | <0.004 | 0.111 | <0.002 | <0.002 | <0.002 | <3 | 124
2022-02-16 | 6.9 | 348 | 1086 | 304 | 38 | 23.5 | <0.25 | 5.87 | N/S | N/S | N/S | N/S | 38 | N/S | N/S | N/S | N/S | N/S | N/S | N/S | N/S | N/S | N/S | N/S | N/S | N/S | N/S | N/S | N/S | N/S | N/S | N/S | N/S | 167
2022-02-17 | 7.2 | N/S | 1088 | 262 | 19 | 8.8 | 2.09 | 3.18 | N/S | N/S | N/S | N/S | N/S | N/S | N/S | N/S | N/S | N/S | N/S | N/S | N/S | N/S | N/S | N/S | N/S | N/S | N/S | N/S | N/S | N/S | N/S | N/S | N/S | N/S
2022-02-18 | 7.1 | N/S | 1030 | 98 | 21 | N/S | N/S | 2.96 | N/S | N/S | N/S | N/S | N/S | N/S | N/S | N/S | N/S | N/S | N/S | N/S | N/S | N/S | N/S | N/S | N/S | N/S | N/S | N/S | N/S | N/S | N/S | N/S | N/S | N/S
2022-02-19 | 7.1 | N/S | 1000 | 102 | 23 | N/S | N/S | 3.44 | N/S | N/S | N/S | N/S | N/S | N/S | N/S | N/S | N/S | N/S | N/S | N/S | N/S | N/S | N/S | N/S | N/S | N/S | N/S | N/S | N/S | N/S | N/S | N/S | N/S | N/S
2022-02-20 | 7.2 | 129 | 966 | 116 | 27 | 16.5 | 1.27 | 3.5 | N/S | N/S | N/S | N/S | N/S | N/S | N/S | N/S | N/S | N/S | N/S | N/S | N/S | N/S | N/S | N/S | N/S | N/S | N/S | N/S | N/S | N/S | N/S | N/S | N/S | 88
2022-02-21 | 7.5 | 133 | 984 | 142 | 20 | 16.6 | 1.15 | 3.48 | N/S | 275.18 | 0.5 | 29 | N/S | N/S | N/S | N/S | N/S | N/S | N/S | N/S | N/S | N/S | N/S | N/S | N/S | N/S | N/S | N/S | N/S | N/S | N/S | N/S | N/S | 89
2022-02-22 | 7.5 | 166 | 1154 | 266 | 21 | 10.9 | 1.11 | 3.29 | 1.11 | N/S | N/S | N/S | N/S | <0.005 | <0.005 | <0.002 | 0.074 | <0.002 | <0.004 | 0.056 | 1.23 | N/S | <0.002 | 0.064 | <0.5 | 0.004 | <0.004 | <0.004 | 0.095 | <0.002 | <0.002 | <0.002 | <3 | 103
2022-02-23 | 7.6 | 48 | 986 | 75 | 19 | 13.1 | 2.05 | 3.31 | N/S | N/S | N/S | N/S | 7 | N/S | N/S | N/S | N/S | N/S | N/S | N/S | N/S | N/S | N/S | N/S | N/S | N/S | N/S | N/S | N/S | N/S | N/S | N/S | N/S | 46
2022-02-24 | 7.6 | N/S | 914 | 82 | 20 | 14.4 | 1.27 | 3.23 | N/S | N/S | N/S | N/S | N/S | N/S | N/S | N/S | N/S | N/S | N/S | N/S | N/S | N/S | N/S | N/S | N/S | N/S | N/S | N/S | N/S | N/S | N/S | N/S | N/S | N/S
2022-02-25 | 7.7 | N/S | 884 | 38 | 20 | N/S | N/S | 2.76 | N/S | N/S | N/S | N/S | N/S | N/S | N/S | N/S | N/S | N/S | N/S | N/S | N/S | N/S | N/S | N/S | N/S | N/S | N/S | N/S | N/S | N/S | N/S | N/S | N/S | N/S
2022-02-26 | 7.1 | N/S | 918 | 57 | 21 | N/S | N/S | 3.13 | N/S | N/S | N/S | N/S | N/S | N/S | N/S | N/S | N/S | N/S | N/S | N/S | N/S | N/S | N/S | N/S | N/S | N/S | N/S | N/S | N/S | N/S | N/S | N/S | N/S | N/S
2022-02-27 | 7.7 | 132 | 960 | 166 | 27 | 16.5 | 0.91 | 4.11 | N/S | N/S | N/S | N/S | N/S | N/S | N/S | N/S | N/S | N/S | N/S | N/S | N/S | N/S | N/S | N/S | N/S | N/S | N/S | N/S | N/S | N/S | N/S | N/S | N/S | 89
2022-02-28 | 7.5 | 45 | 852 | 23 | 20 | T/X | T/X | 3.12 | N/S | 250.97 | 0.4 | 29 | N/S | N/S | N/S | N/S | N/S | N/S | N/S | N/S | N/S | N/S | N/S | N/S | N/S | N/S | N/S | N/S | N/S | N/S | N/S | N/S | N/S | 44
2022-03-01 | 7.5 | 51 | 958 | 52 | 20 | 15 | 0.75 | 3.16 | 2.09 | N/S | N/S | N/S | N/S | <0.005 | <0.005 | <0.002 | 0.04 | <0.002 | <0.004 | 0.018 | 0.32 | 0.13 | <0.002 | 0.055 | <0.5 | 0.002 | <0.004 | <0.004 | 0.039 | <0.002 | <0.002 | <0.002 | <3 | 48
2022-03-02 | 7.6 | 71 | 1030 | 86 | 21 | 14.7 | 0.76 | 3.38 | N/S | N/S | N/S | N/S | 15 | N/S | N/S | N/S | N/S | N/S | N/S | N/S | N/S | N/S | N/S | N/S | N/S | N/S | N/S | N/S | N/S | N/S | N/S | N/S | N/S | 59
2022-03-03 | 7.2 | N/S | 1034 | 56 | 19 | 14.8 | 0.96 | 3.37 | N/S | N/S | N/S | N/S | N/S | N/S | N/S | N/S | N/S | N/S | N/S | N/S | N/S | N/S | N/S | N/S | N/S | N/S | N/S | N/S | N/S | N/S | N/S | N/S | N/S | N/S
2022-03-04 | 7.5 | N/S | 1044 | 132 | 28 | N/S | N/S | 4.43 | N/S | N/S | N/S | N/S | N/S | N/S | N/S | N/S | N/S | N/S | N/S | N/S | N/S | N/S | N/S | N/S | N/S | N/S | N/S | N/S | N/S | N/S | N/S | N/S | N/S | N/S
2022-03-05 | 7.5 | N/S | 980 | 122 | 25 | N/S | N/S | 4.24 | N/S | N/S | N/S | N/S | N/S | N/S | N/S | N/S | N/S | N/S | N/S | N/S | N/S | N/S | N/S | N/S | N/S | N/S | N/S | N/S | N/S | N/S | N/S | N/S | N/S | N/S
2022-03-06 | 7.6 | 62 | 946 | 63 | 19 | 13.7 | 0.26 | 2.97 | N/S | N/S | N/S | N/S | N/S | N/S | N/S | N/S | N/S | N/S | N/S | N/S | N/S | N/S | N/S | N/S | N/S | N/S | N/S | N/S | N/S | N/S | N/S | N/S | N/S | 54
2022-03-07 | 7.5 | 68 | 1108 | 68 | 19 | 13 | 0.38 | 2.9 | N/S | 342.04 | 0.4 | 29 | N/S | N/S | N/S | N/S | N/S | N/S | N/S | N/S | N/S | N/S | N/S | N/S | N/S | N/S | N/S | N/S | N/S | N/S | N/S | N/S | N/S | 57
2022-03-08 | 7.3 | 73 | 1044 | 70 | 19 | 13.1 | 0.47 | 2.84 | 1.77 | N/S | N/S | N/S | N/S | <0.005 | <0.005 | <0.002 | 0.056 | <0.002 | <0.004 | 0.028 | 0.4 | N/S | <0.002 | 0.061 | <0.5 | 0.002 | <0.004 | <0.004 | 0.047 | <0.002 | <0.002 | <0.002 | <3 | 60
2022-03-09 | 7.3 | 68 | 984 | 74 | 19 | 13.3 | 0.35 | 3.01 | N/S | N/S | N/S | N/S | 13 | N/S | N/S | N/S | N/S | N/S | N/S | N/S | N/S | N/S | N/S | N/S | N/S | N/S | N/S | N/S | N/S | N/S | N/S | N/S | N/S | 58
2022-03-10 | 7.3 | N/S | 924 | 52 | 20 | 15.2 | 0.28 | 3.17 | N/S | N/S | N/S | N/S | N/S | N/S | N/S | N/S | N/S | N/S | N/S | N/S | N/S | N/S | N/S | N/S | N/S | N/S | N/S | N/S | N/S | N/S | N/S | N/S | N/S | N/S
2022-03-11 | 7.2 | N/S | 990 | 60 | 23 | N/S | N/S | 3.26 | N/S | N/S | N/S | N/S | N/S | N/S | N/S | N/S | N/S | N/S | N/S | N/S | N/S | N/S | N/S | N/S | N/S | N/S | N/S | N/S | N/S | N/S | N/S | N/S | N/S | N/S
2022-03-12 | 7.7 | N/S | 976 | 62 | 24 | N/S | N/S | 3.5 | N/S | N/S | N/S | N/S | N/S | N/S | N/S | N/S | N/S | N/S | N/S | N/S | N/S | N/S | N/S | N/S | N/S | N/S | N/S | N/S | N/S | N/S | N/S | N/S | N/S | N/S
2022-03-13 | 7 | 162 | 906 | 106 | 31 | 19.5 | 0.34 | 4.28 | N/S | N/S | N/S | N/S | N/S | N/S | N/S | N/S | N/S | N/S | N/S | N/S | N/S | N/S | N/S | N/S | N/S | N/S | N/S | N/S | N/S | N/S | N/S | N/S | N/S | 101
2022-03-14 | 7.2 | 136 | 1012 | 92 | 29 | 22.5 | <0.25 | 4.38 | N/S | 214.23 | 0.5 | 31 | N/S | N/S | N/S | N/S | N/S | N/S | N/S | N/S | N/S | N/S | N/S | N/S | N/S | N/S | N/S | N/S | N/S | N/S | N/S | N/S | N/S | 91
2022-03-15 | 7.2 | 155 | 934 | 130 | 36 | 23 | <0.25 | 5 | 2.91 | N/S | N/S | N/S | N/S | <0.005 | <0.005 | <0.002 | 0.054 | <0.002 | <0.004 | 0.036 | 0.63 | N/S | <0.002 | 0.091 | <0.5 | 0.003 | <0.004 | <0.004 | 0.084 | <0.002 | <0.002 | <0.002 | <3 | 99
2022-03-16 | 7.3 | 132 | 880 | 112 | 33 | 23.6 | <0.25 | 4.81 | N/S | N/S | N/S | N/S | 29 | N/S | N/S | N/S | N/S | N/S | N/S | N/S | N/S | N/S | N/S | N/S | N/S | N/S | N/S | N/S | N/S | N/S | N/S | N/S | N/S | 89
2022-03-17 | 7.5 | N/S | 872 | 69 | 31 | 25.2 | <0.25 | 4.69 | N/S | N/S | N/S | N/S | N/S | N/S | N/S | N/S | N/S | N/S | N/S | N/S | N/S | N/S | N/S | N/S | N/S | N/S | N/S | N/S | N/S | N/S | N/S | N/S | N/S | N/S
2022-03-18 | 7.4 | N/S | 864 | 72 | 34 | N/S | N/S | 4.39 | N/S | N/S | N/S | N/S | N/S | N/S | N/S | N/S | N/S | N/S | N/S | N/S | N/S | N/S | N/S | N/S | N/S | N/S | N/S | N/S | N/S | N/S | N/S | N/S | N/S | N/S
2022-03-19 | 7.3 | N/S | 982 | 52 | 20 | N/S | N/S | 2.4 | N/S | N/S | N/S | N/S | N/S | N/S | N/S | N/S | N/S | N/S | N/S | N/S | N/S | N/S | N/S | N/S | N/S | N/S | N/S | N/S | N/S | N/S | N/S | N/S | N/S | N/S
2022-03-20 | 7.3 | 71 | 994 | 43 | 24 | 16.1 | <0.25 | 3.28 | N/S | N/S | N/S | N/S | N/S | N/S | N/S | N/S | N/S | N/S | N/S | N/S | N/S | N/S | N/S | N/S | N/S | N/S | N/S | N/S | N/S | N/S | N/S | N/S | N/S | 59
2022-03-21 | 7.5 | 101 | 1010 | 78 | 28 | 18.9 | <0.25 | 3.77 | N/S | 245.43 | 0.5 | 34 | N/S | N/S | N/S | N/S | N/S | N/S | N/S | N/S | N/S | N/S | N/S | N/S | N/S | N/S | N/S | N/S | N/S | N/S | N/S | N/S | N/S | 75
2022-03-22 | 7.5 | 96 | 924 | 78 | 29 | 19.5 | <0.25 | 3.76 | 2.35 | N/S | N/S | N/S | N/S | <0.005 | <0.005 | <0.002 | 0.053 | <0.002 | <0.004 | 0.032 | 0.42 | N/S | <0.002 | 0.071 | <0.5 | 0.003 | <0.004 | <0.004 | 0.056 | <0.002 | <0.002 | <0.002 | <3 | 72
2022-03-23 | 7.4 | 55 | 926 | 67 | 17 | 11 | 0.4 | 2.6 | N/S | N/S | N/S | N/S | 17 | N/S | N/S | N/S | N/S | N/S | N/S | N/S | N/S | N/S | N/S | N/S | N/S | N/S | N/S | N/S | N/S | N/S | N/S | N/S | N/S | 50
2022-03-24 | 7.5 | N/S | 762 | 37 | 13 | 9.4 | 0.44 | 2.05 | N/S | N/S | N/S | N/S | N/S | N/S | N/S | N/S | N/S | N/S | N/S | N/S | N/S | N/S | N/S | N/S | N/S | N/S | N/S | N/S | N/S | N/S | N/S | N/S | N/S | N/S
2022-03-25 | 6.9 | N/S | 1008 | 180 | 23 | N/S | N/S | 3.69 | N/S | N/S | N/S | N/S | N/S | N/S | N/S | N/S | N/S | N/S | N/S | N/S | N/S | N/S | N/S | N/S | N/S | N/S | N/S | N/S | N/S | N/S | N/S | N/S | N/S | N/S
2022-03-26 | 7.3 | N/S | 818 | 51 | 18 | N/S | N/S | 2.48 | N/S | N/S | N/S | N/S | N/S | N/S | N/S | N/S | N/S | N/S | N/S | N/S | N/S | N/S | N/S | N/S | N/S | N/S | N/S | N/S | N/S | N/S | N/S | N/S | N/S | N/S
2022-03-27 | 7.6 | 82 | 826 | 59 | 21 | 16 | <0.25 | 3.3 | N/S | N/S | N/S | N/S | N/S | N/S | N/S | N/S | N/S | N/S | N/S | N/S | N/S | N/S | N/S | N/S | N/S | N/S | N/S | N/S | N/S | N/S | N/S | N/S | N/S | 65
2022-03-28 | 7.6 | 94 | 872 | 52 | 25 | 18.7 | <0.25 | 3.34 | N/S | 192.57 | 0.5 | 35 | N/S | N/S | N/S | N/S | N/S | N/S | N/S | N/S | N/S | N/S | N/S | N/S | N/S | N/S | N/S | N/S | N/S | N/S | N/S | N/S | N/S | 71
2022-03-29 | 7.5 | 122 | 908 | 116 | 30 | 21.3 | <0.25 | 3.91 | 2.46 | N/S | N/S | N/S | N/S | <0.005 | <0.005 | <0.002 | 0.058 | <0.002 | <0.004 | 0.038 | 0.75 | N/S | <0.002 | 0.073 | <0.5 | 0.003 | <0.004 | <0.004 | 0.071 | <0.002 | <0.002 | <0.002 | <3 | 84
2022-03-30 | 7.6 | 84 | 798 | 68 | 25 | 18 | <0.25 | 3.38 | N/S | N/S | N/S | N/S | 20 | N/S | N/S | N/S | N/S | N/S | N/S | N/S | N/S | N/S | N/S | N/S | N/S | N/S | N/S | N/S | N/S | N/S | N/S | N/S | N/S | 66
2022-03-31 | 7.5 | N/S | 818 | 152 | 19 | 9 | 0.35 | 3.04 | N/S | N/S | N/S | N/S | N/S | N/S | N/S | N/S | N/S | N/S | N/S | N/S | N/S | N/S | N/S | N/S | N/S | N/S | N/S | N/S | N/S | N/S | N/S | N/S | N/S | N/S
2022-04-01 | 7.8 | N/S | 900 | 146 | 19 | N/S | N/S | 2.85 | N/S | N/S | N/S | N/S | N/S | N/S | N/S | N/S | N/S | N/S | N/S | N/S | N/S | N/S | N/S | N/S | N/S | N/S | N/S | N/S | N/S | N/S | N/S | N/S | N/S | N/S
2022-04-02 | 7.9 | N/S | 840 | 78 | 17 | N/S | N/S | 2.27 | N/S | N/S | N/S | N/S | N/S | N/S | N/S | N/S | N/S | N/S | N/S | N/S | N/S | N/S | N/S | N/S | N/S | N/S | N/S | N/S | N/S | N/S | N/S | N/S | N/S | N/S
2022-04-03 | 7.6 | 54 | 838 | 70 | 17 | 10 | 0.39 | 2.26 | N/S | N/S | N/S | N/S | N/S | N/S | N/S | N/S | N/S | N/S | N/S | N/S | N/S | N/S | N/S | N/S | N/S | N/S | N/S | N/S | N/S | N/S | N/S | N/S | N/S | 49.32
2022-04-04 | 7.5 | 38 | 762 | 56 | 13 | 8.6 | 0.63 | 1.99 | N/S | 160.66 | 0.3 | 28 | N/S | N/S | N/S | N/S | N/S | N/S | N/S | N/S | N/S | N/S | N/S | N/S | N/S | N/S | N/S | N/S | N/S | N/S | N/S | N/S | N/S | 39.32
2022-04-05 | 7.7 | 31 | 788 | 46 | 14 | 9.2 | 0.81 | 2.02 | 1.24 | N/S | N/S | N/S | N/S | <0.005 | <0.005 | <0.002 | 0.047 | <0.002 | <0.004 | 0.015 | 0.29 | 0.1 | <0.002 | 0.055 | <0.5 | 0.002 | <0.004 | <0.004 | 0.025 | <0.002 | <0.002 | <0.002 | <3 | 34.3
2022-04-06 | 7.5 | 29 | 756 | 45 | 12 | 7.2 | 0.41 | 2.04 | N/S | N/S | N/S | N/S | 9 | N/S | N/S | N/S | N/S | N/S | N/S | N/S | N/S | N/S | N/S | N/S | N/S | N/S | N/S | N/S | N/S | N/S | N/S | N/S | N/S | 32.66
2022-04-07 | 7.6 | N/S | 776 | 51 | 15 | 8.5 | 1.22 | 2.24 | N/S | N/S | N/S | N/S | N/S | N/S | N/S | N/S | N/S | N/S | N/S | N/S | N/S | N/S | N/S | N/S | N/S | N/S | N/S | N/S | N/S | N/S | N/S | N/S | N/S | N/S
2022-04-08 | 7.7 | N/S | 754 | 55 | 15 | N/S | N/S | 2.12 | N/S | N/S | N/S | N/S | N/S | N/S | N/S | N/S | N/S | N/S | N/S | N/S | N/S | N/S | N/S | N/S | N/S | N/S | N/S | N/S | N/S | N/S | N/S | N/S | N/S | N/S
2022-04-09 | 7.7 | N/S | 742 | 52 | 16 | N/S | N/S | 2.17 | N/S | N/S | N/S | N/S | N/S | N/S | N/S | N/S | N/S | N/S | N/S | N/S | N/S | N/S | N/S | N/S | N/S | N/S | N/S | N/S | N/S | N/S | N/S | N/S | N/S | N/S
2022-04-10 | 7.8 | 90 | 824 | 112 | 22 | 11.6 | 0.95 | 3.16 | N/S | N/S | N/S | N/S | N/S | N/S | N/S | N/S | N/S | N/S | N/S | N/S | N/S | N/S | N/S | N/S | N/S | N/S | N/S | N/S | N/S | N/S | N/S | N/S | N/S | 68.95
2022-04-11 | 7.9 | 86 | 870 | 94 | 22 | 12.6 | 0.92 | 3.19 | N/S | 158.05 | 0.4 | 26 | N/S | N/S | N/S | N/S | N/S | N/S | N/S | N/S | N/S | N/S | N/S | N/S | N/S | N/S | N/S | N/S | N/S | N/S | N/S | N/S | N/S | 66.93
2022-04-12 | 7.6 | 79 | 808 | 78 | 26 | 17.2 | <0.25 | 3.5 | 2.07 | N/S | N/S | N/S | N/S | <0.005 | 0.007 | <0.002 | 0.053 | <0.002 | <0.004 | 0.033 | 0.5 | N/S | <0.002 | 0.068 | <0.5 | 0.003 | <0.004 | <0.004 | 0.054 | <0.002 | <0.002 | <0.002 | <3 | 63.7
2022-04-13 | 7.5 | 86 | 766 | 102 | 25 | 16.7 | <0.25 | 3.66 | N/S | N/S | N/S | N/S | 19 | N/S | N/S | N/S | N/S | N/S | N/S | N/S | N/S | N/S | N/S | N/S | N/S | N/S | N/S | N/S | N/S | N/S | N/S | N/S | N/S | 66.9
2022-04-14 | 7.6 | N/S | 704 | 78 | 16 | 9.6 | 0.35 | 2.51 | N/S | N/S | N/S | N/S | N/S | N/S | N/S | N/S | N/S | N/S | N/S | N/S | N/S | N/S | N/S | N/S | N/S | N/S | N/S | N/S | N/S | N/S | N/S | N/S | N/S | N/S
2022-04-15 | 7.6 | N/S | 758 | 62 | 18 | N/S | N/S | 2.69 | N/S | N/S | N/S | N/S | N/S | N/S | N/S | N/S | N/S | N/S | N/S | N/S | N/S | N/S | N/S | N/S | N/S | N/S | N/S | N/S | N/S | N/S | N/S | N/S | N/S | N/S
2022-04-16 | 7.6 | N/S | 1116 | 404 | 41 | N/S | N/S | 6.85 | N/S | N/S | N/S | N/S | N/S | N/S | N/S | N/S | N/S | N/S | N/S | N/S | N/S | N/S | N/S | N/S | N/S | N/S | N/S | N/S | N/S | N/S | N/S | N/S | N/S | N/S
2022-04-17 | 7.5 | 94 | 784 | 88 | 26 | 17.6 | <0.25 | 3.33 | N/S | N/S | N/S | N/S | N/S | N/S | N/S | N/S | N/S | N/S | N/S | N/S | N/S | N/S | N/S | N/S | N/S | N/S | N/S | N/S | N/S | N/S | N/S | N/S | N/S | 71.28
2022-04-18 | 7.4 | 66 | 742 | 43 | 25 | 18.5 | <0.25 | 3.15 | N/S | 171.35 | 0.5 | 38 | N/S | N/S | N/S | N/S | N/S | N/S | N/S | N/S | N/S | N/S | N/S | N/S | N/S | N/S | N/S | N/S | N/S | N/S | N/S | N/S | N/S | 56.35
2022-04-19 | 7.4 | 443 | 1264 | 520 | 49 | 17.3 | <0.25 | 8.3 | 1.89 | N/S | N/S | N/S | N/S | <0.005 | 0.005 | <0.002 | 0.067 | <0.002 | 0.005 | 0.078 | 0.97 | N/S | <0.002 | 0.08 | <0.5 | 0.004 | <0.004 | <0.004 | 0.157 | <0.002 | <0.002 | <0.002 | <3 | 195.71
2022-04-20 | 7.9 | 85 | 790 | 88 | 26 | 16.4 | 0.39 | 3.51 | N/S | N/S | N/S | N/S | 15 | N/S | N/S | N/S | N/S | N/S | N/S | N/S | N/S | N/S | N/S | N/S | N/S | N/S | N/S | N/S | N/S | N/S | N/S | N/S | N/S | 66.68
2022-04-21 | 7.8 | N/S | 698 | 60 | 18 | 12.3 | 0.37 | 2.58 | N/S | N/S | N/S | N/S | N/S | N/S | N/S | N/S | N/S | N/S | N/S | N/S | N/S | N/S | N/S | N/S | N/S | N/S | N/S | N/S | N/S | N/S | N/S | N/S | N/S | N/S
2022-04-22 | 7.5 | N/S | 692 | 78 | 18 | N/S | N/S | 2.72 | N/S | N/S | N/S | N/S | N/S | N/S | N/S | N/S | N/S | N/S | N/S | N/S | N/S | N/S | N/S | N/S | N/S | N/S | N/S | N/S | N/S | N/S | N/S | N/S | N/S | N/S
2022-04-23 | 7.6 | N/S | 662 | 34 | 10 | N/S | N/S | 1.41 | N/S | N/S | N/S | N/S | N/S | N/S | N/S | N/S | N/S | N/S | N/S | N/S | N/S | N/S | N/S | N/S | N/S | N/S | N/S | N/S | N/S | N/S | N/S | N/S | N/S | N/S
2022-04-24 | 7.9 | 37 | 698 | 44 | 14 | 9.1 | 0.39 | 1.89 | N/S | N/S | N/S | N/S | N/S | N/S | N/S | N/S | N/S | N/S | N/S | N/S | N/S | N/S | N/S | N/S | N/S | N/S | N/S | N/S | N/S | N/S | N/S | N/S | N/S | 38.58
2022-04-25 | 7.6 | 41 | 726 | 59 | 16 | 9.6 | 0.51 | 2.19 | N/S | 141.02 | 0.4 | 23 | N/S | N/S | N/S | N/S | N/S | N/S | N/S | N/S | N/S | N/S | N/S | N/S | N/S | N/S | N/S | N/S | N/S | N/S | N/S | N/S | N/S | 41.6
2022-04-26 | 7.7 | 35 | 738 | 44 | 17 | 11.1 | 0.55 | 2.36 | 1.53 | N/S | N/S | N/S | N/S | <0.005 | <0.005 | <0.002 | 0.041 | <0.002 | <0.004 | 0.018 | 0.43 | N/S | <0.002 | 0.051 | <0.5 | 0.002 | <0.004 | <0.004 | 0.023 | <0.002 | <0.002 | <0.002 | <3 | 37.41
2022-04-27 | 7.7 | 38 | 710 | 42 | 17 | 11.9 | 0.56 | 2.42 | N/S | N/S | N/S | N/S | 10 | N/S | N/S | N/S | N/S | N/S | N/S | N/S | N/S | N/S | N/S | N/S | N/S | N/S | N/S | N/S | N/S | N/S | N/S | N/S | N/S | 39.23
2022-04-28 | 8.1 | N/S | 758 | 96 | 20 | 12.8 | 0.5 | 3.09 | N/S | N/S | N/S | N/S | N/S | N/S | N/S | N/S | N/S | N/S | N/S | N/S | N/S | N/S | N/S | N/S | N/S | N/S | N/S | N/S | N/S | N/S | N/S | N/S | N/S | N/S
2022-04-29 | 8 | N/S | 732 | 53 | 21 | N/S | N/S | 2.91 | N/S | N/S | N/S | N/S | N/S | N/S | N/S | N/S | N/S | N/S | N/S | N/S | N/S | N/S | N/S | N/S | N/S | N/S | N/S | N/S | N/S | N/S | N/S | N/S | N/S | N/S
2022-04-30 | 7.8 | N/S | 838 | 180 | 28 | N/S | N/S | 4.25 | N/S | N/S | N/S | N/S | N/S | N/S | N/S | N/S | N/S | N/S | N/S | N/S | N/S | N/S | N/S | N/S | N/S | N/S | N/S | N/S | N/S | N/S | N/S | N/S | N/S | N/S
2022-05-01 | 7.6 | 38 | 678 | 61 | 14 | 10.6 | 0.37 | 2.06 | N/S | N/S | N/S | N/S | N/S | N/S | N/S | N/S | N/S | N/S | N/S | N/S | N/S | N/S | N/S | N/S | N/S | N/S | N/S | N/S | N/S | N/S | N/S | N/S | N/S | 39.06
2022-05-02 | 7.6 | 65 | 746 | 82 | 22 | 14.2 | <0.25 | 2.98 | N/S | 144.88 | 0.4 | 24 | N/S | N/S | N/S | N/S | N/S | N/S | N/S | N/S | N/S | N/S | N/S | N/S | N/S | N/S | N/S | N/S | N/S | N/S | N/S | N/S | N/S | 55.7
2022-05-03 | 7.6 | 40 | 640 | 57 | 14 | 9.1 | 0.44 | 1.99 | 1.16 | N/S | N/S | N/S | N/S | <0.005 | 0.008 | <0.002 | 0.043 | <0.002 | <0.004 | 0.022 | 0.52 | 0.13 | <0.002 | 0.051 | <0.5 | <0.002 | <0.004 | <0.004 | 0.057 | <0.002 | <0.002 | <0.002 | <3 | 40.61
2022-05-04 | 7.6 | 35 | 688 | 53 | 11 | 7.6 | 0.61 | 1.84 | N/S | N/S | N/S | N/S | 5 | N/S | N/S | N/S | N/S | N/S | N/S | N/S | N/S | N/S | N/S | N/S | N/S | N/S | N/S | N/S | N/S | N/S | N/S | N/S | N/S | 37.52
2022-05-05 | 7.6 | N/S | 722 | 84 | 16 | 9.7 | 0.45 | 2.68 | N/S | N/S | N/S | N/S | N/S | N/S | N/S | N/S | N/S | N/S | N/S | N/S | N/S | N/S | N/S | N/S | N/S | N/S | N/S | N/S | N/S | N/S | N/S | N/S | N/S | N/S
2022-05-06 | 7.6 | N/S | 762 | 56 | 13 | N/S | N/S | 2.08 | N/S | N/S | N/S | N/S | N/S | N/S | N/S | N/S | N/S | N/S | N/S | N/S | N/S | N/S | N/S | N/S | N/S | N/S | N/S | N/S | N/S | N/S | N/S | N/S | N/S | N/S
2022-05-07 | 7.6 | N/S | 776 | 53 | 14 | N/S | N/S | 2.17 | N/S | N/S | N/S | N/S | N/S | N/S | N/S | N/S | N/S | N/S | N/S | N/S | N/S | N/S | N/S | N/S | N/S | N/S | N/S | N/S | N/S | N/S | N/S | N/S | N/S | N/S
2022-05-08 | 7.6 | 47 | 796 | 50 | 16 | 12 | 0.4 | 2.52 | N/S | N/S | N/S | N/S | N/S | N/S | N/S | N/S | N/S | N/S | N/S | N/S | N/S | N/S | N/S | N/S | N/S | N/S | N/S | N/S | N/S | N/S | N/S | N/S | N/S | 45.33
2022-05-09 | 7.6 | 80 | 790 | 102 | 23 | 14.1 | 0.28 | 3.38 | N/S | 141.5 | 0.4 | 26 | N/S | N/S | N/S | N/S | N/S | N/S | N/S | N/S | N/S | N/S | N/S | N/S | N/S | N/S | N/S | N/S | N/S | N/S | N/S | N/S | N/S | 63.73
2022-05-10 | 7.5 | 74 | 816 | 82 | 24 | 14.6 | <0.25 | 3.75 | 2.2 | N/S | N/S | N/S | N/S | <0.005 | <0.005 | <0.002 | 0.051 | <0.002 | <0.004 | 0.034 | 0.54 | N/S | <0.002 | 0.08 | <0.5 | 0.003 | <0.004 | <0.004 | 0.05 | <0.002 | <0.002 | <0.002 | <3 | 60.57
2022-05-11 | 7.6 | 58 | 714 | 38 | 22 | 16 | <0.25 | 3.33 | N/S | N/S | N/S | N/S | 19 | N/S | N/S | N/S | N/S | N/S | N/S | N/S | N/S | N/S | N/S | N/S | N/S | N/S | N/S | N/S | N/S | N/S | N/S | N/S | N/S | 51.71
2022-05-12 | 7.5 | N/S | 686 | 23 | 26 | T/X | T/X | 3.9 | N/S | N/S | N/S | N/S | N/S | N/S | N/S | N/S | N/S | N/S | N/S | N/S | N/S | N/S | N/S | N/S | N/S | N/S | N/S | N/S | N/S | N/S | N/S | N/S | N/S | N/S
2022-05-13 | 7.5 | N/S | 778 | 28 | 28 | N/S | N/S | 3.94 | N/S | N/S | N/S | N/S | N/S | N/S | N/S | N/S | N/S | N/S | N/S | N/S | N/S | N/S | N/S | N/S | N/S | N/S | N/S | N/S | N/S | N/S | N/S | N/S | N/S | N/S
2022-05-14 | 7.3 | N/S | 760 | 17 | 31 | N/S | N/S | 4.27 | N/S | N/S | N/S | N/S | N/S | N/S | N/S | N/S | N/S | N/S | N/S | N/S | N/S | N/S | N/S | N/S | N/S | N/S | N/S | N/S | N/S | N/S | N/S | N/S | N/S | N/S
2022-05-15 | 7.2 | 144 | 742 | 54 | 35 | 26.7 | <0.25 | 4.64 | N/S | N/S | N/S | N/S | N/S | N/S | N/S | N/S | N/S | N/S | N/S | N/S | N/S | N/S | N/S | N/S | N/S | N/S | N/S | N/S | N/S | N/S | N/S | N/S | N/S | 93.75
2022-05-16 | 7.5 | 169 | 786 | 102 | 37 | 27.6 | <0.25 | 4.86 | N/S | 143.56 | 0.6 | 37 | N/S | N/S | N/S | N/S | N/S | N/S | N/S | N/S | N/S | N/S | N/S | N/S | N/S | N/S | N/S | N/S | N/S | N/S | N/S | N/S | N/S | 104.34
2022-05-17 | 7.3 | 61 | 782 | 75 | 36 | 27.5 | <0.25 | 4.79 | 3.22 | N/S | N/S | N/S | N/S | <0.005 | <0.005 | <0.002 | 0.054 | <0.002 | <0.004 | 0.031 | 0.58 | N/S | <0.002 | 0.098 | <0.5 | 0.002 | <0.004 | <0.004 | 0.068 | <0.002 | <0.002 | <0.002 | <3 | 53.67
2022-05-18 | 7.4 | 154 | 796 | 106 | 35 | 25.9 | <0.25 | 4.47 | N/S | N/S | N/S | N/S | 38 | N/S | N/S | N/S | N/S | N/S | N/S | N/S | N/S | N/S | N/S | N/S | N/S | N/S | N/S | N/S | N/S | N/S | N/S | N/S | N/S | 98.22
2022-05-19 | 7.5 | N/S | 730 | 82 | 32 | 23.8 | <0.25 | 4.18 | N/S | N/S | N/S | N/S | N/S | N/S | N/S | N/S | N/S | N/S | N/S | N/S | N/S | N/S | N/S | N/S | N/S | N/S | N/S | N/S | N/S | N/S | N/S | N/S | N/S | N/S
2022-05-20 | 7 | N/S | 778 | 122 | 36 | N/S | N/S | 4.98 | N/S | N/S | N/S | N/S | N/S | N/S | N/S | N/S | N/S | N/S | N/S | N/S | N/S | N/S | N/S | N/S | N/S | N/S | N/S | N/S | N/S | N/S | N/S | N/S | N/S | N/S
2022-05-21 | 7.5 | N/S | 1010 | 424 | 39 | N/S | N/S | 6.45 | N/S | N/S | N/S | N/S | N/S | N/S | N/S | N/S | N/S | N/S | N/S | N/S | N/S | N/S | N/S | N/S | N/S | N/S | N/S | N/S | N/S | N/S | N/S | N/S | N/S | N/S
2022-05-22 | 7.4 | 51 | 662 | 40 | 20 | 14.8 | <0.25 | 2.48 | N/S | N/S | N/S | N/S | N/S | N/S | N/S | N/S | N/S | N/S | N/S | N/S | N/S | N/S | N/S | N/S | N/S | N/S | N/S | N/S | N/S | N/S | N/S | N/S | N/S | 47.45
2022-05-23 | 7.7 | 111 | 780 | 114 | 28 | 17.2 | <0.25 | 3.57 | N/S | 134.22 | 0.5 | 28 | N/S | N/S | N/S | N/S | N/S | N/S | N/S | N/S | N/S | N/S | N/S | N/S | N/S | N/S | N/S | N/S | N/S | N/S | N/S | N/S | N/S | 79.33
2022-05-24 | 7.5 | 101 | 802 | 69 | 32 | 23 | <0.25 | 3.92 | 2.71 | N/S | N/S | N/S | N/S | <0.005 | 0.006 | <0.002 | 0.046 | <0.002 | <0.004 | 0.031 | 0.49 | N/S | <0.002 | 0.093 | <0.5 | 0.002 | <0.004 | <0.004 | 0.062 | <0.002 | <0.002 | <0.002 | <3 | 74.6
2022-05-25 | 7.3 | 77 | 688 | 81 | 30 | 19.9 | <0.25 | 3.81 | N/S | N/S | N/S | N/S | 29 | N/S | N/S | N/S | N/S | N/S | N/S | N/S | N/S | N/S | N/S | N/S | N/S | N/S | N/S | N/S | N/S | N/S | N/S | N/S | N/S | 62.35
2022-05-26 | 7.5 | N/S | 708 | 71 | 23 | 15.4 | <0.25 | 3.15 | N/S | N/S | N/S | N/S | N/S | N/S | N/S | N/S | N/S | N/S | N/S | N/S | N/S | N/S | N/S | N/S | N/S | N/S | N/S | N/S | N/S | N/S | N/S | N/S | N/S | N/S
2022-05-27 | 7.6 | N/S | 658 | 82 | 17 | N/S | N/S | 2.58 | N/S | N/S | N/S | N/S | N/S | N/S | N/S | N/S | N/S | N/S | N/S | N/S | N/S | N/S | N/S | N/S | N/S | N/S | N/S | N/S | N/S | N/S | N/S | N/S | N/S | N/S
2022-05-28 | 7.6 | N/S | 726 | 71 | 22 | N/S | N/S | 2.78 | N/S | N/S | N/S | N/S | N/S | N/S | N/S | N/S | N/S | N/S | N/S | N/S | N/S | N/S | N/S | N/S | N/S | N/S | N/S | N/S | N/S | N/S | N/S | N/S | N/S | N/S
2022-05-29 | 7.5 | 99 | 734 | 67 | 27 | 18.8 | <0.25 | 3.44 | N/S | N/S | N/S | N/S | N/S | N/S | N/S | N/S | N/S | N/S | N/S | N/S | N/S | N/S | N/S | N/S | N/S | N/S | N/S | N/S | N/S | N/S | N/S | N/S | N/S | 73.73
2022-05-30 | 7.5 | 99 | 724 | 58 | 31 | 23.4 | <0.25 | 3.89 | N/S | 140.78 | 0.4 | T/X | N/S | N/S | N/S | N/S | N/S | N/S | N/S | N/S | N/S | N/S | N/S | N/S | N/S | N/S | N/S | N/S | N/S | N/S | N/S | N/S | N/S | 73.41
2022-05-31 | 7.3 | 105 | 712 | 40 | 34 | 25.9 | <0.25 | 4.23 | 3.07 | N/S | N/S | N/S | N/S | <0.005 | <0.005 | <0.002 | 0.047 | <0.002 | <0.004 | 0.029 | 0.48 | N/S | <0.002 | 0.081 | <0.5 | 0.002 | <0.004 | <0.004 | 0.049 | <0.002 | <0.002 | <0.002 | <3 | 76.57
2022-06-01 | 7.3 | 117 | 704 | 55 | 33 | 25.8 | <0.25 | 4.12 | N/S | N/S | N/S | N/S | 35 | N/S | N/S | N/S | N/S | N/S | N/S | N/S | N/S | N/S | N/S | N/S | N/S | N/S | N/S | N/S | N/S | N/S | N/S | N/S | N/S | 82.2
2022-06-02 | 7.3 | N/S | 1004 | 248 | 46 | 28 | <0.25 | 6.37 | N/S | N/S | N/S | N/S | N/S | N/S | N/S | N/S | N/S | N/S | N/S | N/S | N/S | N/S | N/S | N/S | N/S | N/S | N/S | N/S | N/S | N/S | N/S | N/S | N/S | N/S
2022-06-03 | 7.3 | N/S | 822 | 168 | 41 | N/S | N/S | 5.52 | N/S | N/S | N/S | N/S | N/S | N/S | N/S | N/S | N/S | N/S | N/S | N/S | N/S | N/S | N/S | N/S | N/S | N/S | N/S | N/S | N/S | N/S | N/S | N/S | N/S | N/S
2022-06-04 | 7.3 | N/S | 738 | 70 | 39 | N/S | N/S | 4.94 | N/S | N/S | N/S | N/S | N/S | N/S | N/S | N/S | N/S | N/S | N/S | N/S | N/S | N/S | N/S | N/S | N/S | N/S | N/S | N/S | N/S | N/S | N/S | N/S | N/S | N/S
2022-06-05 | 7.1 | 195 | 832 | 148 | 37 | 30.7 | <0.25 | 5.44 | N/S | N/S | N/S | N/S | N/S | N/S | N/S | N/S | N/S | N/S | N/S | N/S | N/S | N/S | N/S | N/S | N/S | N/S | N/S | N/S | N/S | N/S | N/S | N/S | N/S | 114.67
2022-06-06 | 7.4 | 172 | 744 | 100 | 35 | 27.6 | <0.25 | 4.87 | N/S | 131.36 | 0.6 | 44 | N/S | N/S | N/S | N/S | N/S | N/S | N/S | N/S | N/S | N/S | N/S | N/S | N/S | N/S | N/S | N/S | N/S | N/S | N/S | N/S | N/S | 105.33
2022-06-07 | 7.3 | 127 | 690 | 62 | 36 | 23.3 | <0.25 | 4.38 | 3 | N/S | N/S | N/S | N/S | <0.005 | 0.006 | <0.002 | 0.057 | <0.002 | <0.004 | 0.031 | 0.55 | 0.22 | <0.002 | 0.087 | <0.5 | 0.002 | <0.004 | <0.004 | 0.066 | <0.002 | <0.002 | <0.002 | <3 | 86.4
2022-06-08 | 7.3 | 160 | 790 | 148 | 36 | 24.8 | <0.25 | 4.61 | N/S | N/S | N/S | N/S | 32 | N/S | N/S | N/S | N/S | N/S | N/S | N/S | N/S | N/S | N/S | N/S | N/S | N/S | N/S | N/S | N/S | N/S | N/S | N/S | N/S | 100.81
2022-06-09 | 7.3 | N/S | 776 | 150 | 30 | 18.6 | <0.25 | 3.63 | N/S | N/S | N/S | N/S | N/S | N/S | N/S | N/S | N/S | N/S | N/S | N/S | N/S | N/S | N/S | N/S | N/S | N/S | N/S | N/S | N/S | N/S | N/S | N/S | N/S | N/S
2022-06-10 | 7.2 | N/S | 840 | 100 | 33 | N/S | N/S | 3.95 | N/S | N/S | N/S | N/S | N/S | N/S | N/S | N/S | N/S | N/S | N/S | N/S | N/S | N/S | N/S | N/S | N/S | N/S | N/S | N/S | N/S | N/S | N/S | N/S | N/S | N/S
2022-06-11 | 7.2 | N/S | 784 | 72 | 34 | N/S | N/S | 4.08 | N/S | N/S | N/S | N/S | N/S | N/S | N/S | N/S | N/S | N/S | N/S | N/S | N/S | N/S | N/S | N/S | N/S | N/S | N/S | N/S | N/S | N/S | N/S | N/S | N/S | N/S
2022-06-12 | 7.3 | 57 | 844 | 102 | 36 | 26.6 | <0.25 | 4.86 | N/S | N/S | N/S | N/S | N/S | N/S | N/S | N/S | N/S | N/S | N/S | N/S | N/S | N/S | N/S | N/S | N/S | N/S | N/S | N/S | N/S | N/S | N/S | N/S | N/S | 51.35
2022-06-13 | 7.3 | 228 | 850 | 140 | 39 | 27.8 | <0.25 | 5.05 | N/S | 133.05 | 0.6 | 43 | N/S | N/S | N/S | N/S | N/S | N/S | N/S | N/S | N/S | N/S | N/S | N/S | N/S | N/S | N/S | N/S | N/S | N/S | N/S | N/S | N/S | 126.95
2022-06-14 | 7.3 | 132 | 786 | 114 | 31 | 19.7 | <0.25 | 4.05 | 2.38 | N/S | N/S | N/S | N/S | <0.005 | 0.006 | <0.002 | 0.049 | <0.002 | <0.004 | 0.052 | 0.65 | N/S | <0.002 | 0.073 | <0.5 | 0.002 | <0.004 | <0.004 | 0.076 | <0.002 | <0.002 | <0.002 | <3 | 88.68
2022-06-15 | 7.4 | 197 | 820 | 194 | 35 | 25 | <0.25 | 4.97 | N/S | N/S | N/S | N/S | 33 | N/S | N/S | N/S | N/S | N/S | N/S | N/S | N/S | N/S | N/S | N/S | N/S | N/S | N/S | N/S | N/S | N/S | N/S | N/S | N/S | 115.46
2022-06-16 | 7.3 | N/S | 740 | 132 | 36 | 26.2 | <0.25 | 4.76 | N/S | N/S | N/S | N/S | N/S | N/S | N/S | N/S | N/S | N/S | N/S | N/S | N/S | N/S | N/S | N/S | N/S | N/S | N/S | N/S | N/S | N/S | N/S | N/S | N/S | N/S
2022-06-17 | 7.4 | N/S | 712 | 96 | 38 | N/S | N/S | 5.05 | N/S | N/S | N/S | N/S | N/S | N/S | N/S | N/S | N/S | N/S | N/S | N/S | N/S | N/S | N/S | N/S | N/S | N/S | N/S | N/S | N/S | N/S | N/S | N/S | N/S | N/S
2022-06-18 | 7.3 | N/S | 802 | 183 | 37 | N/S | N/S | 5.76 | N/S | N/S | N/S | N/S | N/S | N/S | N/S | N/S | N/S | N/S | N/S | N/S | N/S | N/S | N/S | N/S | N/S | N/S | N/S | N/S | N/S | N/S | N/S | N/S | N/S | N/S
2022-06-19 | 7.2 | 247 | 784 | 167 | 44 | 31.3 | <0.25 | 5.88 | N/S | N/S | N/S | N/S | N/S | N/S | N/S | N/S | N/S | N/S | N/S | N/S | N/S | N/S | N/S | N/S | N/S | N/S | N/S | N/S | N/S | N/S | N/S | N/S | N/S | 133.49
2022-06-20 | 7.3 | 152 | 688 | 73 | 36 | 31.7 | <0.25 | 5.25 | N/S | 124.05 | 0.6 | 43 | N/S | N/S | N/S | N/S | N/S | N/S | N/S | N/S | N/S | N/S | N/S | N/S | N/S | N/S | N/S | N/S | N/S | N/S | N/S | N/S | N/S | 97.21
2022-06-21 | 7.3 | 183 | 736 | 110 | 43 | 31 | <0.25 | 5.69 | 3.89 | N/S | N/S | N/S | N/S | <0.005 | 0.007 | <0.002 | 0.048 | <0.002 | <0.004 | 0.056 | 0.67 | N/S | <0.002 | 0.092 | <0.5 | 0.003 | <0.004 | <0.004 | 0.092 | <0.002 | <0.002 | <0.002 | <3 | 110
2022-06-22 | 7.3 | 251 | 740 | 154 | T/X | 27.4 | <0.25 | T/X | N/S | N/S | N/S | N/S | 49 | N/S | N/S | N/S | N/S | N/S | N/S | N/S | N/S | N/S | N/S | N/S | N/S | N/S | N/S | N/S | N/S | N/S | N/S | N/S | N/S | 135.23
2022-06-23 | 7.2 | N/S | 664 | 90 | T/X | 27 | <0.25 | T/X | N/S | N/S | N/S | N/S | N/S | N/S | N/S | N/S | N/S | N/S | N/S | N/S | N/S | N/S | N/S | N/S | N/S | N/S | N/S | N/S | N/S | N/S | N/S | N/S | N/S | N/S
2022-06-24 | 7.2 | N/S | 654 | 72 | 38 | N/S | N/S | 5.45 | N/S | N/S | N/S | N/S | N/S | N/S | N/S | N/S | N/S | N/S | N/S | N/S | N/S | N/S | N/S | N/S | N/S | N/S | N/S | N/S | N/S | N/S | N/S | N/S | N/S | N/S
2022-06-25 | 7.2 | N/S | 788 | 202 | 42 | N/S | N/S | 6.57 | N/S | N/S | N/S | N/S | N/S | N/S | N/S | N/S | N/S | N/S | N/S | N/S | N/S | N/S | N/S | N/S | N/S | N/S | N/S | N/S | N/S | N/S | N/S | N/S | N/S | N/S
2022-06-26 | 7.2 | 163 | 692 | 78 | 38 | 27.2 | <0.25 | 5.2 | N/S | N/S | N/S | N/S | N/S | N/S | N/S | N/S | N/S | N/S | N/S | N/S | N/S | N/S | N/S | N/S | N/S | N/S | N/S | N/S | N/S | N/S | N/S | N/S | N/S | 101.89
2022-06-27 | 7.2 | 211 | 736 | 110 | 40 | 28.5 | <0.25 | 5.67 | N/S | 120.69 | 0.7 | 40 | N/S | N/S | N/S | N/S | N/S | N/S | N/S | N/S | N/S | N/S | N/S | N/S | N/S | N/S | N/S | N/S | N/S | N/S | N/S | N/S | N/S | 120.54
2022-06-28 | 7.1 | 219 | 770 | 154 | 44 | 29.3 | <0.25 | 6.04 | 3.97 | N/S | N/S | N/S | N/S | <0.005 | 0.011 | <0.002 | 0.048 | <0.002 | 0.005 | 0.072 | 0.84 | N/S | <0.002 | 0.148 | <0.5 | 0.004 | <0.004 | <0.004 | 0.127 | <0.002 | <0.002 | <0.002 | <3 | 123.43
2022-06-29 | 7.3 | 527 | 998 | 384 | T/X | 29.1 | <0.25 | T/X | N/S | N/S | N/S | N/S | 64 | N/S | N/S | N/S | N/S | N/S | N/S | N/S | N/S | N/S | N/S | N/S | N/S | N/S | N/S | N/S | N/S | N/S | N/S | N/S | N/S | 219.25
2022-06-30 | 7.1 | N/S | 708 | 118 | T/X | 29.3 | <0.25 | T/X | N/S | N/S | N/S | N/S | N/S | N/S | N/S | N/S | N/S | N/S | N/S | N/S | N/S | N/S | N/S | N/S | N/S | N/S | N/S | N/S | N/S | N/S | N/S | N/S | N/S | N/S
RL Effective: 1/1/2022 |  |  | 25 | 2 | 1 | 0.3 | 0.25 | 0.15 | 0.15 | 0.5 | 0.1 | 5 | 5 | 0.005 | 0.005 | 0.001 | 0.001 | 0.001 | 0.002 | 0.001 | 0.01 | 0.01 | 0.001 | 0.001 | 0.5 | 0.001 | 0.002 | 0.002 | 0.005 | 0.001 | 0.001 | 0.001 | 3 | 5
Observations | 180 | 104 | 181 | 181 | 177 | 127 | 127 | 177 | 26 | 26 | 26 | 25 | 26 | 26 | 26 | 26 | 26 | 26 | 26 | 26 | 26 | 6 | 26 | 26 | 26 | 26 | 26 | 26 | 26 | 26 | 26 | 26 | 26 | 104
Minimum | 6.3 | 29 | 640 | 17 | 10 | 7.2 | <0.25 | 1.41 | 1.11 | 120.69 | 0.3 | 23 | 5 | <0.005 | <0.005 | <0.002 | 0.035 | <0.002 | <0.004 | 0.015 | 0.29 | 0.1 | <0.002 | 0.051 | <0.5 | <0.002 | <0.004 | <0.004 | 0.023 | <0.002 | <0.002 | <0.002 | <3 | 32.66
Mean | 7.3 | 136 | 822 | 106 | 29 | 20.6 | <0.39 | 4.05 | 2.62 | 171.99 | 0.5 | 36 | 27 | <0.004 | <0.005 | <0.001 | 0.05 | <0.001 | <0.003 | 0.04 | 0.59 | 0.15 | <0.001 | 0.079 | <0.5 | <0.003 | <0.003 | <0.003 | 0.072 | <0.001 | <0.001 | <0.001 | <2 | 86.55
Maximum | 8.1 | 527 | 1264 | 520 | 49 | 32.5 | 2.09 | 8.3 | 3.97 | 342.04 | 1 | 51 | 64 | <0.005 | 0.011 | <0.002 | 0.074 | <0.002 | 0.005 | 0.078 | 1.23 | 0.22 | <0.002 | 0.148 | 5.3 | 0.004 | <0.004 | <0.004 | 0.157 | 0.002 | <0.002 | <0.002 | <3 | 219.25
*Effective 1/1/21, means are no longer calculated using the Reporting Limit value in place of non-detect/<LOQ results and are now calculated by replacing any non-detect/<LOQ results with the Reporting Limit/(SQRT2).
*Effective 6/1/21, BOD5 was calculated from TOC.
January 22, 2022, pH, T/X: Insufficient flow for sample collection; no sample.
January 27, 2022, NH3, NO2+NO3, T/X: Sample was not preserved within acceptable time.
February 28, 2022, NH3, NO2+NO3, T/X: Sample was not preserved within acceptable time.
May 12, 2022, NH3, NO2+NO3, T/X: Sample was not preserved within acceptable time.
May 30, 2022, FOG, T/X: Precision failure.
June 22, 23, 29, 30, 2022, TKN, P-TOT, T/X: Thermal preservation compromised due to malfunctioning cooler.