## Kirie Raw 2011
|  | BOD5 | TS | SS | TKN | NH3-N | NO2-N | NO3-N | P-TOT | P-SOL | Cl | F | FOG | Phenol-Man | SO4 | CN (COMP) | CN (GRAB) | CN_WAD | As | Ba | Cd | Cr | Cu | Fe | Fe(SOL) | Pb | Mn | Hg | Ni | Se | Ag | Zn | Sb | Be | Tl | Cr6 | As Sol | Ba Sol | Cd Sol | Cr Sol | Cu Sol | Pb Sol | Mn Sol | Hg Sol | Ni Sol | Se Sol | Ag Sol | Zn Sol | Sb Sol | Be Sol | Tl Sol
DATE | pH | mgL | mg/L | mgL | mgL | mgL | mgL | mgL | mgL | mgL | mgL | mgL | mgL | ugL | mgL | mgL | mgL | mgL | mgL | mgL | mgL | mgL | mgL | mgL | mgL | mgL | mgL | ugL | mgL | mgL | mgL | mgL | mgL | mgL | mgL | ugL | mgL | mgL | mgL | mgL | mgL | mgL | mgL | ugL | mgL | mgL | mgL | mgL | mgL | mgL | mgL
2011-01-01 | 7.4 | 90 | 1223 | 132 | 15.98 | 8.62 | 0.697 | 1.323 | 2.1 | N/S | N/S | N/S | N/S | N/S | N/S | 0.01 | N/S | N/S | 0.028 | 0.078 | <0.001 | <0.01 | 0.066 | 1.36 | N/S | <0.02 | 0.0716 | N/S | 0.006 | 0.005 | <0.002 | 0.107 | N/S | N/S | N/S | N/S | N/S | N/S | N/S | N/S | N/S | N/S | N/S | N/S | N/S | N/S | N/S | N/S | N/S | N/S | N/S
2011-01-02 | 7.4 | 121 | 1097 | 138 | 24.06 | 13.55 | 0.433 | 0.727 | 2.79 | N/S | N/S | N/S | N/S | N/S | N/S | 0.008 | N/S | N/S | 0.025 | 0.0586 | <0.001 | <0.01 | 0.042 | 0.91 | N/S | <0.02 | 0.0623 | N/S | 0.004 | 0.016 | <0.002 | 0.081 | N/S | N/S | N/S | N/S | N/S | N/S | N/S | N/S | N/S | N/S | N/S | N/S | N/S | N/S | N/S | N/S | N/S | N/S | N/S
2011-01-03 | 7.4 | 130 | 1028 | 126 | 22.85 | 13.98 | 0.036 | <0.135 | 3.13 | N/S | N/S | N/S | 30.6 | N/S | N/S | 0.007 | N/S | N/S | 0.024 | 0.0493 | <0.001 | <0.01 | 0.06 | 0.68 | N/S | <0.02 | 0.057 | N/S | 0.021 | 0.01 | <0.002 | 0.076 | N/S | N/S | N/S | N/S | N/S | N/S | N/S | N/S | N/S | N/S | N/S | N/S | N/S | N/S | N/S | N/S | N/S | N/S | N/S
2011-01-04 | 7.5 | 110 | 932 | 76 | 24.38 | 16.4 | 0.977 | <0.135 | 3.57 | 1.83 | 270.7 | 0.9 | N/S | N/S | 86.6 | 0.008 | 0.01 | <0.001 | 0.023 | 0.0458 | <0.001 | <0.01 | 0.064 | 0.8 | 0.106 | <0.02 | 0.0583 | <0.2 | 0.009 | 0.015 | 0.0024 | 0.087 | <0.025 | <0.0005 | <0.05 | <10 | 0.03 | 0.0306 | <0.0005 | <0.005 | 0.0199 | <0.01 | 0.0473 | T/X | 0.0059 | <0.02 | <0.002 | 0.0346 | <0.03 | <0.0025 | <0.05
2011-01-05 | 7.4 | 246 | 1143 | 336 | 32.59 | 17.65 | 0.054 | <0.135 | 5.32 | N/S | N/S | N/S | N/S | 46 | N/S | 0.011 | N/S | N/S | 0.022 | 0.0653 | <0.001 | <0.01 | 0.099 | 1.49 | N/S | <0.02 | 0.0686 | N/S | 0.011 | 0.008 | 0.0036 | 0.157 | N/S | N/S | N/S | N/S | N/S | N/S | N/S | N/S | N/S | N/S | N/S | N/S | N/S | N/S | N/S | N/S | N/S | N/S | N/S
2011-01-06 | 7.4 | 217 | 976 | 234 | 30.98 | 18.97 | 0.106 | <0.135 | 5.02 | N/S | N/S | N/S | N/S | N/S | N/S | 0.008 | N/S | N/S | 0.025 | 0.0636 | 0.0016 | <0.01 | 0.082 | 1.08 | N/S | <0.02 | 0.0739 | N/S | 0.009 | 0.018 | 0.002 | 0.177 | N/S | N/S | N/S | N/S | N/S | N/S | N/S | N/S | N/S | N/S | N/S | N/S | N/S | N/S | N/S | N/S | N/S | N/S | N/S
2011-01-07 | 7.4 | 105 | 794 | 66 | 26.83 | 18.14 | 0.039 | <0.135 | 3.76 | N/S | N/S | N/S | N/S | N/S | N/S | 0.007 | N/S | N/S | <0.02 | 0.0358 | <0.001 | <0.01 | 0.051 | 0.49 | N/S | <0.02 | 0.0517 | N/S | 0.01 | <0.004 | 0.0024 | 0.088 | N/S | N/S | N/S | N/S | N/S | N/S | N/S | N/S | N/S | N/S | N/S | N/S | N/S | N/S | N/S | N/S | N/S | N/S | N/S
2011-01-08 | 7.4 | 169 | 916 | 210 | 31.35 | 18.1 | 0.075 | <0.135 | 4.94 | N/S | N/S | N/S | N/S | N/S | N/S | 0.007 | N/S | N/S | <0.02 | 0.0489 | <0.001 | <0.01 | 0.082 | 0.85 | N/S | <0.02 | 0.0555 | N/S | 0.006 | <0.004 | <0.002 | 0.122 | N/S | N/S | N/S | N/S | N/S | N/S | N/S | N/S | N/S | N/S | N/S | N/S | N/S | N/S | N/S | N/S | N/S | N/S | N/S
2011-01-09 | 7.4 | 205 | 888 | 202 | 30.79 | 19.04 | 0.053 | <0.135 | 4.49 | N/S | N/S | N/S | N/S | N/S | N/S | 0.007 | N/S | N/S | <0.02 | 0.0463 | <0.001 | <0.01 | 0.071 | 0.79 | N/S | <0.02 | 0.0531 | N/S | 0.005 | <0.004 | <0.002 | 0.101 | N/S | N/S | N/S | N/S | N/S | N/S | N/S | N/S | N/S | N/S | N/S | N/S | N/S | N/S | N/S | N/S | N/S | N/S | N/S
2011-01-10 | 7.4 | 124 | 770 | 74 | 28.9 | 20.57 | 0.043 | <0.135 | 4.56 | N/S | N/S | N/S | 32.2 | N/S | N/S | 0.008 | N/S | N/S | <0.02 | 0.0436 | <0.001 | <0.01 | 0.06 | 0.62 | N/S | <0.02 | 0.0716 | N/S | 0.018 | 0.013 | 0.0031 | 0.087 | N/S | N/S | N/S | N/S | N/S | N/S | N/S | N/S | N/S | N/S | N/S | N/S | N/S | N/S | N/S | N/S | N/S | N/S | N/S
2011-01-11 | 7.4 | 138 | 958 | 70 | 29.45 | 21.35 | 0.266 | <0.135 | 6.25 | 4.12 | 291.5 | 1.04 | N/S | N/S | 76.2 | 0.009 | 0.007 | <0.001 | <0.02 | 0.0419 | <0.001 | 0.011 | 0.058 | 0.62 | 0.16 | <0.02 | 0.0615 | <0.2 | 0.014 | <0.004 | 0.0025 | 0.1 | <0.025 | <0.0005 | <0.05 | <10 | N/S | N/S | N/S | N/S | N/S | N/S | N/S | N/S | N/S | N/S | N/S | N/S | N/S | N/S | N/S
2011-01-12 | 7.2 | 249 | 1358 | 338 | 37.8 | 21.63 | 0.062 | <0.135 | 6.72 | N/S | N/S | N/S | N/S | 21 | N/S | 0.009 | N/S | N/S | <0.02 | 0.0707 | <0.001 | 0.011 | 0.11 | 1.45 | N/S | <0.02 | 0.0721 | N/S | 0.01 | 0.004 | 0.0042 | 0.219 | N/S | N/S | N/S | N/S | N/S | N/S | N/S | N/S | N/S | N/S | N/S | N/S | N/S | N/S | N/S | N/S | N/S | N/S | N/S
2011-01-13 | 7.4 | 197 | 1076 | 208 | 34.35 | 21.25 | 0.071 | <0.135 | 6.28 | N/S | N/S | N/S | N/S | N/S | N/S | 0.009 | N/S | N/S | <0.02 | 0.0532 | <0.001 | <0.01 | 0.082 | 0.91 | N/S | <0.02 | 0.064 | N/S | 0.013 | 0.006 | <0.002 | 0.144 | N/S | N/S | N/S | N/S | N/S | N/S | N/S | N/S | N/S | N/S | N/S | N/S | N/S | N/S | N/S | N/S | N/S | N/S | N/S
2011-01-14 | 7.4 | 107 | 822 | 50 | 27.12 | 19.86 | 0.043 | <0.135 | 4.18 | N/S | N/S | N/S | N/S | N/S | N/S | 0.01 | N/S | N/S | <0.02 | 0.0299 | <0.001 | <0.01 | 0.041 | 0.5 | N/S | <0.02 | 0.0529 | N/S | 0.014 | 0.004 | <0.002 | 0.065 | N/S | N/S | N/S | N/S | N/S | N/S | N/S | N/S | N/S | N/S | N/S | N/S | N/S | N/S | N/S | N/S | N/S | N/S | N/S
2011-01-15 | 7.5 | 201 | 972 | 242 | 32.57 | 19.58 | 0.074 | <0.135 | 6.5 | N/S | N/S | N/S | N/S | N/S | N/S | 0.005 | N/S | N/S | <0.02 | 0.0551 | <0.001 | <0.01 | 0.1 | 1.43 | N/S | <0.02 | 0.0598 | N/S | 0.009 | <0.004 | 0.002 | 0.169 | N/S | N/S | N/S | N/S | N/S | N/S | N/S | N/S | N/S | N/S | N/S | N/S | N/S | N/S | N/S | N/S | N/S | N/S | N/S
2011-01-16 | 7.4 | 207 | 892 | 229 | 32.06 | 20.85 | 0.059 | <0.135 | 5.23 | N/S | N/S | N/S | N/S | N/S | N/S | 0.005 | N/S | N/S | <0.02 | 0.0485 | <0.001 | <0.01 | 0.078 | 0.92 | N/S | <0.02 | 0.055 | N/S | 0.004 | 0.004 | <0.002 | 0.126 | N/S | N/S | N/S | N/S | N/S | N/S | N/S | N/S | N/S | N/S | N/S | N/S | N/S | N/S | N/S | N/S | N/S | N/S | N/S
2011-01-17 | 7.5 | 174 | 1056 | 142 | 31.11 | 20.07 | 0.057 | <0.135 | 4.51 | N/S | N/S | N/S | 38.8 | N/S | N/S | 0.008 | N/S | N/S | <0.02 | 0.0448 | <0.001 | <0.01 | 0.064 | 0.69 | N/S | <0.02 | 0.0559 | N/S | 0.019 | <0.004 | <0.002 | 0.108 | N/S | N/S | N/S | N/S | N/S | N/S | N/S | N/S | N/S | N/S | N/S | N/S | N/S | N/S | N/S | N/S | N/S | N/S | N/S
2011-01-18 | 7.2 | 223 | 2247 | 338 | 32.65 | 18.51 | 0.063 | <0.135 | 5.71 | 2.45 | 915.2 | 0.89 | N/S | N/S | 75.8 | 0.018 | 0.011 | 0.001 | 0.025 | 0.0694 | <0.001 | 0.01 | 0.13 | 1.98 | 0.178 | <0.02 | 0.0877 | <0.2 | 0.03 | <0.004 | 0.002 | 0.159 | <0.025 | <0.0005 | <0.05 | <10 | N/S | N/S | N/S | N/S | N/S | N/S | N/S | N/S | N/S | N/S | N/S | N/S | N/S | N/S | N/S
2011-01-19 | 7.4 | 222 | 1441 | 263 | 35.21 | 19.84 | 0.058 | <0.135 | 5.45 | N/S | N/S | N/S | N/S | 41 | N/S | 0.012 | N/S | N/S | <0.02 | 0.0707 | <0.001 | <0.01 | 0.112 | 1.27 | N/S | <0.02 | 0.0662 | N/S | 0.016 | <0.004 | 0.0025 | 0.162 | N/S | N/S | N/S | N/S | N/S | N/S | N/S | N/S | N/S | N/S | N/S | N/S | N/S | N/S | N/S | N/S | N/S | N/S | N/S
2011-01-20 | 7.3 | 145 | 1079 | 144 | 30.45 | 17.97 | 0.671 | <0.135 | 4.73 | N/S | N/S | N/S | N/S | N/S | N/S | 0.012 | N/S | N/S | <0.02 | 0.0499 | <0.001 | <0.01 | 0.071 | 0.73 | N/S | <0.02 | 0.0537 | N/S | 0.012 | 0.005 | 0.0023 | 0.11 | N/S | N/S | N/S | N/S | N/S | N/S | N/S | N/S | N/S | N/S | N/S | N/S | N/S | N/S | N/S | N/S | N/S | N/S | N/S
2011-01-21 | 7.4 | 166 | 1011 | 212 | 31.64 | 19.1 | 0.065 | <0.135 | 5.02 | N/S | N/S | N/S | N/S | N/S | N/S | 0.016 | N/S | N/S | <0.02 | 0.0506 | <0.001 | <0.01 | 0.077 | 0.84 | N/S | <0.02 | 0.056 | N/S | 0.011 | 0.007 | <0.002 | 0.138 | N/S | N/S | N/S | N/S | N/S | N/S | N/S | N/S | N/S | N/S | N/S | N/S | N/S | N/S | N/S | N/S | N/S | N/S | N/S
2011-01-22 | 7.5 | 159 | 924 | 174 | 31.3 | 19.49 | 0.076 | <0.135 | 4.89 | N/S | N/S | N/S | N/S | N/S | N/S | 0.012 | N/S | N/S | <0.02 | 0.0504 | 0.001 | <0.01 | 0.079 | 0.88 | N/S | <0.02 | 0.0559 | N/S | 0.007 | 0.005 | <0.002 | 0.145 | N/S | N/S | N/S | N/S | N/S | N/S | N/S | N/S | N/S | N/S | N/S | N/S | N/S | N/S | N/S | N/S | N/S | N/S | N/S
2011-01-23 | 7.5 | 177 | 880 | 188 | 31.58 | 19.65 | 0.315 | <0.135 | 4.69 | N/S | N/S | N/S | N/S | N/S | N/S | 0.01 | N/S | N/S | 0.02 | 0.0507 | <0.001 | <0.01 | 0.074 | 0.94 | N/S | <0.02 | 0.0571 | N/S | 0.004 | 0.01 | <0.002 | 0.133 | N/S | N/S | N/S | N/S | N/S | N/S | N/S | N/S | N/S | N/S | N/S | N/S | N/S | N/S | N/S | N/S | N/S | N/S | N/S
2011-01-24 | 7.4 | 213 | 1019 | 222 | 35.5 | 21.6 | 0.044 | <0.135 | 5.1 | N/S | N/S | N/S | 34.8 | N/S | N/S | 0.015 | N/S | N/S | 0.022 | 0.0544 | <0.001 | <0.01 | 0.097 | 1.07 | N/S | <0.02 | 0.062 | N/S | 0.008 | 0.005 | 0.0025 | 0.145 | N/S | N/S | N/S | N/S | N/S | N/S | N/S | N/S | N/S | N/S | N/S | N/S | N/S | N/S | N/S | N/S | N/S | N/S | N/S
2011-01-25 | 7.1 | 190 | 988 | 158 | 32.66 | 21.26 | 0.07 | <0.135 | 5.22 | 2.51 | 249.5 | 1.12 | N/S | N/S | 86.8 | 0.009 | 0.011 | 0.0012 | <0.02 | 0.0505 | <0.001 | <0.01 | 0.077 | 0.87 | 0.14 | <0.02 | 0.0582 | <0.2 | 0.013 | <0.004 | 0.0027 | 0.121 | <0.025 | <0.0005 | <0.05 | <10 | N/S | N/S | N/S | N/S | N/S | N/S | N/S | N/S | N/S | N/S | N/S | N/S | N/S | N/S | N/S
2011-01-26 | 7.2 | 275 | 1162 | 186 | 39.21 | 22.06 | 0.066 | <0.135 | 7.55 | N/S | N/S | N/S | N/S | 38 | N/S | 0.01 | N/S | N/S | <0.02 | 0.0706 | <0.001 | 0.011 | 0.107 | 1.51 | N/S | <0.02 | 0.0669 | N/S | 0.013 | 0.004 | 0.0034 | 0.202 | N/S | N/S | N/S | N/S | N/S | N/S | N/S | N/S | N/S | N/S | N/S | N/S | N/S | N/S | N/S | N/S | N/S | N/S | N/S
2011-01-27 | 7.4 | 213 | 968 | 176 | 32.46 | 20.42 | 0.776 | <0.135 | 4.89 | N/S | N/S | N/S | N/S | N/S | N/S | 0.009 | N/S | N/S | <0.02 | 0.0477 | <0.001 | <0.01 | 0.075 | 0.84 | N/S | <0.02 | 0.0551 | N/S | 0.01 | 0.006 | 0.0028 | 0.154 | N/S | N/S | N/S | N/S | N/S | N/S | N/S | N/S | N/S | N/S | N/S | N/S | N/S | N/S | N/S | N/S | N/S | N/S | N/S
2011-01-28 | 7.3 | 275 | 1058 | 102 | 33.83 | 20.56 | 0.058 | <0.135 | 5.43 | N/S | N/S | N/S | N/S | N/S | N/S | 0.008 | N/S | N/S | <0.02 | 0.0579 | <0.001 | 0.013 | 0.107 | 1.31 | N/S | <0.02 | 0.0604 | N/S | 0.012 | <0.004 | 0.003 | 0.227 | N/S | N/S | N/S | N/S | N/S | N/S | N/S | N/S | N/S | N/S | N/S | N/S | N/S | N/S | N/S | N/S | N/S | N/S | N/S
2011-01-29 | 7.4 | 167 | 954 | 164 | 31.75 | 19.94 | 0.055 | <0.135 | 4.99 | N/S | N/S | N/S | N/S | N/S | N/S | 0.007 | N/S | N/S | <0.02 | 0.0458 | <0.001 | 0.011 | 0.088 | 0.85 | N/S | <0.02 | 0.0539 | N/S | 0.011 | <0.004 | 0.0022 | 0.171 | N/S | N/S | N/S | N/S | N/S | N/S | N/S | N/S | N/S | N/S | N/S | N/S | N/S | N/S | N/S | N/S | N/S | N/S | N/S
2011-01-30 | 7.4 | 177 | 938 | 192 | 31.2 | 19.62 | 0.89 | <0.135 | 4.74 | N/S | N/S | N/S | N/S | N/S | N/S | 0.007 | N/S | N/S | <0.02 | 0.0474 | <0.001 | <0.01 | 0.081 | 1.22 | N/S | <0.02 | 0.0556 | N/S | 0.041 | <0.004 | <0.002 | 0.139 | N/S | N/S | N/S | N/S | N/S | N/S | N/S | N/S | N/S | N/S | N/S | N/S | N/S | N/S | N/S | N/S | N/S | N/S | N/S
2011-01-31 | 7.5 | 139 | 834 | 82 | 28.22 | 20.03 | 0.06 | <0.135 | 3.83 | N/S | N/S | N/S | 30.3 | N/S | N/S | 0.007 | N/S | N/S | <0.02 | 0.0408 | <0.001 | 0.014 | 0.068 | 0.67 | N/S | <0.02 | 0.0526 | N/S | 0.033 | <0.004 | <0.002 | 0.093 | N/S | N/S | N/S | N/S | N/S | N/S | N/S | N/S | N/S | N/S | N/S | N/S | N/S | N/S | N/S | N/S | N/S | N/S | N/S
2011-02-01 | 7.6 | 140 | 938 | 96 | 30.64 | 22.32 | 0.07 | <0.135 | 4.64 | 2.55 | 269 | 1.2 | N/S | N/S | 81.1 | 0.008 | 0.007 | <0.001 | <0.02 | 0.0455 | <0.001 | 0.01 | 0.082 | 0.76 | 0.137 | <0.02 | 0.0616 | <0.2 | 0.022 | <0.004 | 0.0036 | 0.122 | <0.025 | <0.0005 | <0.05 | <10 | 0.028 | 0.0242 | <0.0005 | <0.005 | 0.0191 | <0.01 | 0.0492 | T/X | 0.016 | <0.02 | <0.002 | 0.0323 | <0.03 | <0.0025 | <0.05
2011-02-02 | 7.3 | 285 | 1239 | 424 | 39.84 | 23.23 | 0.05 | <0.135 | 6.81 | N/S | N/S | N/S | N/S | 36 | N/S | 0.008 | N/S | N/S | <0.02 | 0.0638 | <0.001 | 0.01 | 0.115 | 1.56 | N/S | <0.02 | 0.072 | N/S | 0.013 | 0.005 | 0.0027 | 0.21 | N/S | N/S | N/S | N/S | N/S | N/S | N/S | N/S | N/S | N/S | N/S | N/S | N/S | N/S | N/S | N/S | N/S | N/S | N/S
2011-02-03 | 7.4 | 121 | 862 | 92 | 30.69 | 21.67 | 0.302 | <0.135 | 4.12 | N/S | N/S | N/S | N/S | N/S | N/S | 0.006 | N/S | N/S | <0.02 | 0.0424 | <0.001 | <0.01 | 0.064 | 0.65 | N/S | <0.02 | 0.0559 | N/S | 0.013 | <0.004 | <0.002 | 0.086 | N/S | N/S | N/S | N/S | N/S | N/S | N/S | N/S | N/S | N/S | N/S | N/S | N/S | N/S | N/S | N/S | N/S | N/S | N/S
2011-02-04 | 7.4 | 299 | 1208 | 383 | 39.68 | 21.62 | 0.055 | <0.135 | 7.52 | N/S | N/S | N/S | N/S | N/S | N/S | 0.008 | N/S | N/S | 0.02 | 0.0624 | <0.001 | <0.01 | 0.109 | 1.34 | N/S | <0.02 | 0.0801 | N/S | 0.015 | <0.004 | <0.002 | 0.183 | N/S | N/S | N/S | N/S | N/S | N/S | N/S | N/S | N/S | N/S | N/S | N/S | N/S | N/S | N/S | N/S | N/S | N/S | N/S
2011-02-05 | 7.7 | 198 | 1077 | 258 | 39.25 | 22.92 | 0.069 | <0.135 | 6.32 | N/S | N/S | N/S | N/S | N/S | N/S | 0.009 | N/S | N/S | 0.02 | 0.0566 | <0.001 | <0.01 | 0.108 | 1.15 | N/S | <0.02 | 0.0634 | N/S | 0.011 | 0.01 | <0.002 | 0.188 | N/S | N/S | N/S | N/S | N/S | N/S | N/S | N/S | N/S | N/S | N/S | N/S | N/S | N/S | N/S | N/S | N/S | N/S | N/S
2011-02-06 | 7.6 | 171 | 1025 | 200 | 35.89 | 21.82 | 0.05 | <0.135 | 5.15 | N/S | N/S | N/S | N/S | N/S | N/S | 0.006 | N/S | N/S | <0.02 | 0.0472 | <0.001 | <0.01 | 0.088 | 0.91 | N/S | <0.02 | 0.0567 | N/S | 0.005 | 0.005 | <0.002 | 0.127 | N/S | N/S | N/S | N/S | N/S | N/S | N/S | N/S | N/S | N/S | N/S | N/S | N/S | N/S | N/S | N/S | N/S | N/S | N/S
2011-02-07 | 7.6 | 209 | 1132 | 130 | 34.9 | 22.79 | 0.047 | <0.135 | 4.61 | N/S | N/S | N/S | 35.8 | N/S | N/S | 0.007 | N/S | N/S | <0.02 | 0.0574 | <0.001 | <0.01 | 0.073 | 0.9 | N/S | <0.02 | 0.0568 | N/S | 0.011 | <0.004 | 0.0028 | 0.104 | N/S | N/S | N/S | N/S | N/S | N/S | N/S | N/S | N/S | N/S | N/S | N/S | N/S | N/S | N/S | N/S | N/S | N/S | N/S
2011-02-08 | 7.3 | 193 | 1230 | 224 | 35.42 | 21.76 | 0.092 | <0.135 | 5.65 | 3.87 | 355.6 | 0.96 | N/S | N/S | 85.6 | 0.01 | 0.012 | 0.001 | 0.02 | 0.0686 | <0.001 | <0.01 | 0.089 | 1.18 | 0.183 | <0.02 | 0.0757 | 0.253 | 0.01 | 0.007 | 0.0024 | 0.16 | <0.025 | <0.0005 | <0.05 | <10 | N/S | N/S | N/S | N/S | N/S | N/S | N/S | N/S | N/S | N/S | N/S | N/S | N/S | N/S | N/S
2011-02-09 | 7.5 | 141 | 958 | 92 | 31.26 | 22.13 | 0.062 | <0.135 | 4.25 | N/S | N/S | N/S | N/S | 58 | N/S | 0.009 | N/S | N/S | <0.02 | 0.0439 | <0.001 | <0.01 | 0.094 | 0.59 | N/S | <0.02 | 0.0537 | N/S | 0.016 | <0.004 | 0.0065 | 0.096 | N/S | N/S | N/S | N/S | N/S | N/S | N/S | N/S | N/S | N/S | N/S | N/S | N/S | N/S | N/S | N/S | N/S | N/S | N/S
2011-02-10 | 7.4 | 204 | 1032 | 240 | 35.89 | 22.89 | 0.065 | <0.135 | 6.2 | N/S | N/S | N/S | N/S | N/S | N/S | 0.011 | N/S | N/S | <0.02 | 0.0556 | <0.001 | <0.01 | 0.088 | 0.98 | N/S | <0.02 | 0.0601 | N/S | 0.011 | 0.007 | 0.0031 | 0.182 | N/S | N/S | N/S | N/S | N/S | N/S | N/S | N/S | N/S | N/S | N/S | N/S | N/S | N/S | N/S | N/S | N/S | N/S | N/S
2011-02-11 | 7.4 | 194 | 984 | 242 | 38.87 | 23.16 | 0.063 | <0.135 | 6.81 | N/S | N/S | N/S | N/S | N/S | N/S | 0.01 | N/S | N/S | <0.02 | 0.0624 | <0.001 | 0.01 | 0.09 | 1.24 | N/S | <0.02 | 0.0683 | N/S | 0.01 | <0.004 | 0.003 | 0.203 | N/S | N/S | N/S | N/S | N/S | N/S | N/S | N/S | N/S | N/S | N/S | N/S | N/S | N/S | N/S | N/S | N/S | N/S | N/S
2011-02-12 | 7.5 | 179 | 912 | 182 | 34.43 | 21.88 | 0.079 | <0.135 | 5.11 | N/S | N/S | N/S | N/S | N/S | N/S | 0.01 | N/S | N/S | <0.02 | 0.0509 | 0.0015 | <0.01 | 0.092 | 0.89 | N/S | <0.02 | 0.0589 | N/S | 0.009 | 0.009 | <0.002 | 0.172 | N/S | N/S | N/S | N/S | N/S | N/S | N/S | N/S | N/S | N/S | N/S | N/S | N/S | N/S | N/S | N/S | N/S | N/S | N/S
2011-02-13 | 7.5 | 179 | 1126 | 216 | 30.41 | 18.25 | 0.067 | <0.135 | 4.39 | N/S | N/S | N/S | N/S | N/S | N/S | 0.009 | N/S | N/S | <0.02 | 0.0531 | <0.001 | <0.01 | 0.087 | 1.11 | N/S | <0.02 | 0.0574 | N/S | 0.005 | <0.004 | <0.002 | 0.154 | N/S | N/S | N/S | N/S | N/S | N/S | N/S | N/S | N/S | N/S | N/S | N/S | N/S | N/S | N/S | N/S | N/S | N/S | N/S
2011-02-14 | 7.4 | 173 | 1615 | 204 | 25.81 | 15.01 | 0.052 | <0.135 | 4.35 | N/S | N/S | N/S | 27.1 | N/S | N/S | 0.013 | N/S | N/S | 0.02 | 0.0723 | <0.001 | <0.01 | 0.084 | 1.39 | N/S | <0.02 | 0.0716 | N/S | 0.013 | <0.004 | <0.002 | 0.137 | N/S | N/S | N/S | N/S | N/S | N/S | N/S | N/S | N/S | N/S | N/S | N/S | N/S | N/S | N/S | N/S | N/S | N/S | N/S
2011-02-15 | 7.3 | 134 | 1689 | 138 | 25.92 | 15.92 | 0.036 | <0.135 | 3.7 | 1.4 | 542.8 | 0.72 | N/S | N/S | 61.3 | 0.009 | 0.007 | <0.001 | <0.02 | 0.0764 | <0.001 | <0.01 | 0.061 | 0.93 | 0.122 | <0.02 | 0.066 | <0.2 | 0.008 | <0.004 | 0.0052 | 0.097 | <0.025 | <0.0005 | <0.05 | <10 | N/S | N/S | N/S | N/S | N/S | N/S | N/S | N/S | N/S | N/S | N/S | N/S | N/S | N/S | N/S
2011-02-16 | 7.4 | 132 | 1576 | 156 | 20.25 | 11.19 | 0.571 | 0.144 | 3.06 | N/S | N/S | N/S | N/S | 43 | N/S | 0.011 | N/S | N/S | 0.022 | 0.0654 | <0.001 | <0.01 | 0.058 | 1 | N/S | <0.02 | 0.0555 | N/S | 0.007 | <0.004 | <0.002 | 0.108 | N/S | N/S | N/S | N/S | N/S | N/S | N/S | N/S | N/S | N/S | N/S | N/S | N/S | N/S | N/S | N/S | N/S | N/S | N/S
2011-02-17 | 7.2 | 63 | 1456 | 100 | 12.49 | 6.71 | 0.263 | 1.562 | 2.09 | N/S | N/S | N/S | N/S | N/S | N/S | 0.009 | N/S | N/S | 0.021 | 0.0714 | <0.001 | <0.01 | 0.042 | 1.09 | N/S | <0.02 | 0.0476 | N/S | 0.006 | 0.008 | <0.002 | 0.079 | N/S | N/S | N/S | N/S | N/S | N/S | N/S | N/S | N/S | N/S | N/S | N/S | N/S | N/S | N/S | N/S | N/S | N/S | N/S
2011-02-18 | 7.3 | N/A | 1088 | 60 | 8.57 | 4.75 | 0.205 | 3.187 | 1.26 | N/S | N/S | N/S | N/S | N/S | N/S | 0.007 | N/S | N/S | <0.02 | 0.0526 | <0.001 | <0.01 | 0.06 | 0.72 | N/S | <0.02 | 0.0392 | N/S | 0.005 | 0.004 | <0.002 | 0.043 | N/S | N/S | N/S | N/S | N/S | N/S | N/S | N/S | N/S | N/S | N/S | N/S | N/S | N/S | N/S | N/S | N/S | N/S | N/S
2011-02-19 | 7.8 | 229 | 1500 | 421 | 21.02 | 7.83 | 0.955 | 0.494 | 4.1 | N/S | N/S | N/S | N/S | N/S | N/S | 0.008 | N/S | N/S | 0.023 | 0.1093 | <0.001 | 0.012 | 0.14 | 3.18 | N/S | <0.02 | 0.0791 | N/S | 0.009 | <0.004 | <0.002 | 0.235 | N/S | N/S | N/S | N/S | N/S | N/S | N/S | N/S | N/S | N/S | N/S | N/S | N/S | N/S | N/S | N/S | N/S | N/S | N/S
2011-02-20 | 6.8 | 97 | 1088 | 166 | 12.41 | 5.92 | 0.279 | 1.256 | 2 | N/S | N/S | N/S | N/S | N/S | N/S | 0.013 | N/S | N/S | <0.02 | 0.0652 | <0.001 | <0.01 | 0.05 | 2.28 | N/S | <0.02 | 0.0676 | N/S | 0.007 | 0.005 | <0.002 | 0.11 | N/S | N/S | N/S | N/S | N/S | N/S | N/S | N/S | N/S | N/S | N/S | N/S | N/S | N/S | N/S | N/S | N/S | N/S | N/S
2011-02-21 | 7.3 | N/A | 824 | 53 | 6.42 | 3.13 | 0.194 | 3.069 | 0.97 | N/S | N/S | N/S | 9.8 | N/S | N/S | 0.007 | N/S | N/S | 0.02 | 0.0485 | <0.001 | <0.01 | 0.02 | 0.93 | N/S | <0.02 | 0.0366 | N/S | <0.004 | <0.004 | <0.002 | 0.051 | N/S | N/S | N/S | N/S | N/S | N/S | N/S | N/S | N/S | N/S | N/S | N/S | N/S | N/S | N/S | N/S | N/S | N/S | N/S
2011-02-22 | 7.5 | 66 | 1202 | 71 | 11.4 | 6.65 | 0.396 | 2.542 | 1.78 | 0.84 | 462 | 0.42 | N/S | N/S | 49.3 | 0.008 | 0.005 | <0.001 | <0.02 | 0.0603 | <0.001 | <0.01 | 0.032 | 0.73 | 0.074 | <0.02 | 0.0494 | <0.2 | 0.005 | 0.005 | <0.002 | 0.056 | <0.025 | <0.0005 | <0.05 | <10 | N/S | N/S | N/S | N/S | N/S | N/S | N/S | N/S | N/S | N/S | N/S | N/S | N/S | N/S | N/S
2011-02-23 | 7.5 | 110 | 1235 | 140 | 17.48 | 9.66 | 0.453 | 1.488 | 2.69 | N/S | N/S | N/S | N/S | 22 | N/S | 0.008 | N/S | N/S | 0.021 | 0.0739 | <0.001 | <0.01 | 0.048 | 1.24 | N/S | <0.02 | 0.0676 | N/S | 0.011 | 0.006 | 0.0021 | 0.083 | N/S | N/S | N/S | N/S | N/S | N/S | N/S | N/S | N/S | N/S | N/S | N/S | N/S | N/S | N/S | N/S | N/S | N/S | N/S
2011-02-24 | 7.3 | 197 | 1774 | 192 | 23.4 | 9.7 | 0.632 | 0.541 | 4.3 | N/S | N/S | N/S | N/S | N/S | N/S | 0.015 | N/S | N/S | 0.024 | 0.1144 | <0.001 | 0.015 | 0.126 | 4.02 | N/S | <0.02 | 0.1104 | N/S | 0.011 | <0.004 | 0.0026 | 0.231 | N/S | N/S | N/S | N/S | N/S | N/S | N/S | N/S | N/S | N/S | N/S | N/S | N/S | N/S | N/S | N/S | N/S | N/S | N/S
2011-02-25 | 7.5 | 120 | 1448 | 158 | 18.67 | 9.52 | 0.03 | <0.135 | 3.02 | N/S | N/S | N/S | N/S | N/S | N/S | 0.008 | N/S | N/S | 0.026 | 0.0708 | <0.001 | <0.01 | 0.053 | 0.98 | N/S | <0.02 | 0.0579 | N/S | 0.008 | 0.006 | 0.0022 | 0.1 | N/S | N/S | N/S | N/S | N/S | N/S | N/S | N/S | N/S | N/S | N/S | N/S | N/S | N/S | N/S | N/S | N/S | N/S | N/S
2011-02-26 | 7.5 | 118 | 1481 | 168 | 19.73 | 10.47 | 0.349 | <0.135 | 3.17 | N/S | N/S | N/S | N/S | N/S | N/S | 0.008 | N/S | N/S | 0.024 | 0.0721 | <0.001 | <0.01 | 0.057 | 1.05 | N/S | <0.02 | 0.0624 | N/S | 0.006 | <0.004 | <0.002 | 0.095 | N/S | N/S | N/S | N/S | N/S | N/S | N/S | N/S | N/S | N/S | N/S | N/S | N/S | N/S | N/S | N/S | N/S | N/S | N/S
2011-02-27 | 7.5 | 85 | 1473 | 94 | 16.9 | 9.73 | 0.237 | <0.135 | 2.49 | N/S | N/S | N/S | N/S | N/S | N/S | 0.007 | N/S | N/S | 0.025 | 0.0638 | <0.001 | <0.01 | 0.04 | 0.55 | N/S | <0.02 | 0.0551 | N/S | <0.004 | <0.004 | <0.002 | 0.059 | N/S | N/S | N/S | N/S | N/S | N/S | N/S | N/S | N/S | N/S | N/S | N/S | N/S | N/S | N/S | N/S | N/S | N/S | N/S
2011-02-28 | 7.5 | 118 | 1675 | 158 | 15.52 | 7.68 | 0.781 | 0.292 | 2.51 | N/S | N/S | N/S | 20.5 | N/S | N/S | 0.013 | N/S | N/S | 0.025 | 0.0734 | <0.001 | <0.01 | 0.055 | 1.93 | N/S | <0.02 | 0.0685 | N/S | 0.006 | 0.004 | <0.002 | 0.113 | N/S | N/S | N/S | N/S | N/S | N/S | N/S | N/S | N/S | N/S | N/S | N/S | N/S | N/S | N/S | N/S | N/S | N/S | N/S
2011-03-01 | 7.6 | 95 | 1362 | 104 | 15.84 | 8.87 | 1.075 | 0.572 | 2.8 | 1.12 | 532.3 | 0.55 | N/S | N/S | 74.7 | 0.01 | 0.008 | 0.0011 | 0.026 | 0.0668 | <0.001 | <0.01 | 0.04 | 0.64 | 0.085 | <0.02 | 0.0545 | <0.2 | 0.013 | <0.004 | <0.002 | 0.073 | <0.025 | <0.0005 | <0.05 | <10 | 0.029 | 0.0495 | <0.0005 | <0.005 | 0.0088 | <0.01 | 0.0471 | T/X | 0.0101 | <0.02 | <0.002 | 0.0266 | <0.03 | <0.0025 | <0.05
2011-03-02 | 7.4 | 100 | 1321 | 124 | 17.66 | 10.08 | 1.037 | 0.402 | 2.86 | N/S | N/S | N/S | N/S | 22 | N/S | 0.006 | N/S | N/S | 0.025 | 0.0686 | <0.001 | <0.01 | 0.048 | 0.86 | N/S | <0.02 | 0.0587 | N/S | 0.009 | <0.004 | 0.0021 | 0.098 | N/S | N/S | N/S | N/S | N/S | N/S | N/S | N/S | N/S | N/S | N/S | N/S | N/S | N/S | N/S | N/S | N/S | N/S | N/S
2011-03-03 | 7.5 | 131 | 1226 | 136 | 20.59 | 11.15 | 0.897 | <0.135 | 3.36 | N/S | N/S | N/S | N/S | N/S | N/S | 0.009 | N/S | N/S | 0.026 | 0.0765 | <0.001 | <0.01 | 0.056 | 0.81 | N/S | <0.02 | 0.0681 | N/S | 0.008 | <0.004 | <0.002 | 0.09 | N/S | N/S | N/S | N/S | N/S | N/S | N/S | N/S | N/S | N/S | N/S | N/S | N/S | N/S | N/S | N/S | N/S | N/S | N/S
2011-03-04 | 7.5 | 85 | 1338 | 106 | 16.82 | 9.19 | 0.367 | <0.135 | 2.75 | N/S | N/S | N/S | N/S | N/S | N/S | 0.012 | N/S | N/S | 0.024 | 0.0643 | <0.001 | <0.01 | 0.061 | 0.89 | N/S | <0.02 | 0.058 | N/S | 0.008 | 0.011 | <0.002 | 0.079 | N/S | N/S | N/S | N/S | N/S | N/S | N/S | N/S | N/S | N/S | N/S | N/S | N/S | N/S | N/S | N/S | N/S | N/S | N/S
2011-03-05 | 7.4 | 42 | 906 | 46 | 8.6 | 5.59 | 0.581 | 2.409 | 1.16 | N/S | N/S | N/S | N/S | N/S | N/S | <0.005 | N/S | N/S | 0.02 | 0.0448 | 0.0015 | <0.01 | 0.023 | 0.81 | N/S | <0.02 | 0.0357 | N/S | 0.004 | 0.005 | <0.002 | 0.043 | N/S | N/S | N/S | N/S | N/S | N/S | N/S | N/S | N/S | N/S | N/S | N/S | N/S | N/S | N/S | N/S | N/S | N/S | N/S
2011-03-06 | 7.6 | 47 | 1078 | 49 | 9.66 | 5.8 | 0.589 | 2.177 | 1.31 | N/S | N/S | N/S | N/S | N/S | N/S | <0.005 | N/S | N/S | 0.023 | 0.0536 | <0.001 | <0.01 | 0.023 | 0.47 | N/S | <0.02 | 0.0422 | N/S | <0.004 | 0.008 | <0.002 | 0.033 | N/S | N/S | N/S | N/S | N/S | N/S | N/S | N/S | N/S | N/S | N/S | N/S | N/S | N/S | N/S | N/S | N/S | N/S | N/S
2011-03-07 | 7.7 | 62 | 1128 | 36 | 13.23 | 7.98 | 0.573 | 1.64 | 1.87 | N/S | N/S | N/S | 16 | N/S | N/S | 0.005 | N/S | N/S | 0.022 | 0.0566 | 0.001 | <0.01 | 0.031 | 0.41 | N/S | <0.02 | 0.0476 | N/S | 0.005 | 0.008 | <0.002 | 0.045 | N/S | N/S | N/S | N/S | N/S | N/S | N/S | N/S | N/S | N/S | N/S | N/S | N/S | N/S | N/S | N/S | N/S | N/S | N/S
2011-03-08 | 7.6 | 247 | 1437 | 464 | 25.4 | 9.5 | 0.77 | <0.135 | 5.49 | 1.12 | 360 | 0.58 | N/S | N/S | 87.3 | 0.01 | 0.006 | <0.001 | 0.026 | 0.1086 | 0.001 | 0.015 | 0.155 | 3.62 | 0.178 | <0.02 | 0.0983 | <0.2 | 0.011 | 0.009 | 0.0032 | 0.237 | <0.025 | <0.0005 | <0.05 | <10 | N/S | N/S | N/S | N/S | N/S | N/S | N/S | N/S | N/S | N/S | N/S | N/S | N/S | N/S | N/S
2011-03-09 | 7.5 | 67 | 988 | 79 | 11.97 | 6.41 | 0.377 | 1.547 | 1.89 | N/S | N/S | N/S | N/S | 27 | N/S | 0.007 | N/S | N/S | 0.021 | 0.0511 | <0.001 | <0.01 | 0.061 | 0.72 | N/S | <0.02 | 0.0482 | N/S | 0.005 | <0.004 | <0.002 | 0.06 | N/S | N/S | N/S | N/S | N/S | N/S | N/S | N/S | N/S | N/S | N/S | N/S | N/S | N/S | N/S | N/S | N/S | N/S | N/S
2011-03-10 | 7.6 | 106 | 1136 | 128 | 14.75 | 7.26 | 0.435 | 1.634 | 2.53 | N/S | N/S | N/S | N/S | N/S | N/S | 0.009 | N/S | N/S | 0.021 | 0.0653 | <0.001 | <0.01 | 0.048 | 1.03 | N/S | <0.02 | 0.0569 | N/S | 0.006 | 0.007 | <0.002 | 0.09 | N/S | N/S | N/S | N/S | N/S | N/S | N/S | N/S | N/S | N/S | N/S | N/S | N/S | N/S | N/S | N/S | N/S | N/S | N/S
2011-03-11 | 7.6 | 90 | 1107 | 102 | 15.24 | 8.66 | 0.827 | 0.221 | 2.62 | N/S | N/S | N/S | N/S | N/S | N/S | 0.007 | N/S | N/S | 0.026 | 0.0642 | <0.001 | <0.01 | 0.059 | 0.83 | N/S | <0.02 | 0.0577 | N/S | 0.007 | 0.009 | 0.0024 | 0.086 | N/S | N/S | N/S | N/S | N/S | N/S | N/S | N/S | N/S | N/S | N/S | N/S | N/S | N/S | N/S | N/S | N/S | N/S | N/S
2011-03-12 | 7.5 | 74 | 1064 | 60 | 15.37 | 9.99 | 0.445 | 0.815 | 2.42 | N/S | N/S | N/S | N/S | N/S | N/S | 0.008 | N/S | N/S | 0.031 | 0.0573 | <0.001 | <0.01 | 0.034 | 0.72 | N/S | <0.02 | 0.0569 | N/S | 0.005 | 0.012 | <0.002 | 0.064 | N/S | N/S | N/S | N/S | N/S | N/S | N/S | N/S | N/S | N/S | N/S | N/S | N/S | N/S | N/S | N/S | N/S | N/S | N/S
2011-03-13 | 7.4 | 143 | 1158 | 172 | 19.91 | 10.98 | 0.514 | 0.429 | 3.42 | N/S | N/S | N/S | N/S | N/S | N/S | 0.006 | N/S | N/S | 0.027 | 0.0664 | <0.001 | <0.01 | 0.058 | 1.07 | N/S | <0.02 | 0.0641 | N/S | 0.004 | 0.011 | <0.002 | 0.099 | N/S | N/S | N/S | N/S | N/S | N/S | N/S | N/S | N/S | N/S | N/S | N/S | N/S | N/S | N/S | N/S | N/S | N/S | N/S
2011-03-14 | 7.4 | 121 | 1122 | 144 | 22.84 | 12.22 | 0.789 | 0.174 | 3.61 | N/S | N/S | N/S | 20.9 | N/S | N/S | 0.006 | N/S | N/S | 0.024 | 0.0691 | <0.001 | <0.01 | 0.059 | 1.26 | N/S | <0.02 | 0.0688 | N/S | 0.008 | 0.01 | 0.0026 | 0.101 | N/S | N/S | N/S | N/S | N/S | N/S | N/S | N/S | N/S | N/S | N/S | N/S | N/S | N/S | N/S | N/S | N/S | N/S | N/S
2011-03-15 | 7.3 | 88 | 1063 | 70 | 19.55 | 12.05 | 0.464 | 0.373 | 2.87 | 1.29 | 326.3 | 0.6 | N/S | N/S | 92.3 | 0.006 | 0.007 | 0.0015 | 0.034 | 0.0375 | <0.001 | <0.01 | 0.06 | 0.05 | 0.124 | <0.02 | 0.0142 | <0.2 | 0.004 | 0.005 | <0.002 | 0.033 | <0.025 | <0.0005 | <0.05 | <10 | N/S | N/S | N/S | N/S | N/S | N/S | N/S | N/S | N/S | N/S | N/S | N/S | N/S | N/S | N/S
2011-03-16 | 7.3 | 81 | 1007 | 60 | 20.74 | 12.87 | 0.619 | <0.135 | 2.85 | N/S | N/S | N/S | N/S | 33 | N/S | 0.005 | N/S | N/S | 0.026 | 0.0536 | <0.001 | <0.01 | 0.078 | 0.6 | N/S | <0.02 | 0.063 | N/S | 0.007 | 0.008 | <0.002 | 0.066 | N/S | N/S | N/S | N/S | N/S | N/S | N/S | N/S | N/S | N/S | N/S | N/S | N/S | N/S | N/S | N/S | N/S | N/S | N/S
2011-03-17 | 7.4 | 92 | 1039 | 72 | 21.27 | 13.7 | 0.267 | <0.135 | 3.18 | N/S | N/S | N/S | N/S | N/S | N/S | 0.006 | N/S | N/S | 0.027 | 0.056 | <0.001 | <0.01 | 0.043 | 0.68 | N/S | <0.02 | 0.0632 | N/S | 0.008 | 0.008 | 0.0021 | 0.096 | N/S | N/S | N/S | N/S | N/S | N/S | N/S | N/S | N/S | N/S | N/S | N/S | N/S | N/S | N/S | N/S | N/S | N/S | N/S
2011-03-18 | 7.4 | 84 | 970 | 74 | 22.12 | 13.86 | 0.042 | <0.135 | 3.01 | N/S | N/S | N/S | N/S | N/S | N/S | 0.009 | N/S | N/S | 0.028 | 0.051 | <0.001 | <0.01 | 0.056 | 0.54 | N/S | <0.02 | 0.0606 | N/S | 0.01 | 0.01 | <0.002 | 0.058 | N/S | N/S | N/S | N/S | N/S | N/S | N/S | N/S | N/S | N/S | N/S | N/S | N/S | N/S | N/S | N/S | N/S | N/S | N/S
2011-03-19 | 7.4 | 424 | 1676 | 825 | 45.51 | 15.41 | 0.088 | <0.135 | 9.46 | N/S | N/S | N/S | N/S | N/S | N/S | 0.007 | N/S | N/S | 0.031 | 0.1341 | <0.001 | 0.015 | 0.215 | 3.7 | N/S | <0.02 | 0.106 | N/S | 0.028 | 0.009 | 0.0047 | 0.409 | N/S | N/S | N/S | N/S | N/S | N/S | N/S | N/S | N/S | N/S | N/S | N/S | N/S | N/S | N/S | N/S | N/S | N/S | N/S
2011-03-20 | 7.4 | 87 | 926 | 74 | 19.22 | 11.66 | 0.482 | 0.344 | 2.61 | N/S | N/S | N/S | N/S | N/S | N/S | 0.007 | N/S | N/S | 0.024 | 0.0457 | <0.001 | <0.01 | 0.045 | 0.76 | N/S | <0.02 | 0.0583 | N/S | 0.005 | 0.012 | <0.002 | 0.07 | N/S | N/S | N/S | N/S | N/S | N/S | N/S | N/S | N/S | N/S | N/S | N/S | N/S | N/S | N/S | N/S | N/S | N/S | N/S
2011-03-21 | 7.4 | 55 | 806 | 43 | 12.38 | 7.64 | 0.307 | 1.382 | 1.68 | N/S | N/S | N/S | 16.5 | N/S | N/S | 0.005 | N/S | N/S | <0.02 | 0.0435 | <0.001 | <0.01 | 0.027 | 0.6 | N/S | <0.02 | 0.0447 | N/S | 0.009 | 0.004 | <0.002 | 0.046 | N/S | N/S | N/S | N/S | N/S | N/S | N/S | N/S | N/S | N/S | N/S | N/S | N/S | N/S | N/S | N/S | N/S | N/S | N/S
2011-03-22 | 7.5 | 74 | 866 | 70 | 13.79 | 8.63 | 0.261 | 1.426 | 2 | 0.86 | 280.7 | 0.47 | N/S | N/S | 70.5 | 0.007 | 0.005 | 0.0012 | <0.02 | 0.0467 | <0.001 | <0.01 | 0.03 | 0.6 | 0.078 | <0.02 | 0.052 | <0.2 | 0.006 | <0.004 | <0.002 | 0.048 | <0.025 | <0.0005 | <0.05 | <10 | N/S | N/S | N/S | N/S | N/S | N/S | N/S | N/S | N/S | N/S | N/S | N/S | N/S | N/S | N/S
2011-03-23 | 7.4 | 150 | 1058 | 238 | 19.22 | 8.96 | 0.361 | 2.089 | 3.08 | N/S | N/S | N/S | N/S | 34 | N/S | 0.008 | N/S | N/S | 0.026 | 0.0755 | <0.001 | <0.01 | 0.082 | 2.3 | N/S | <0.02 | 0.0682 | N/S | 0.007 | 0.005 | <0.002 | 0.136 | N/S | N/S | N/S | N/S | N/S | N/S | N/S | N/S | N/S | N/S | N/S | N/S | N/S | N/S | N/S | N/S | N/S | N/S | N/S
2011-03-24 | 7.2 | 116 | 1046 | 126 | 19.32 | 12.2 | 0.329 | 1.894 | 2.64 | N/S | N/S | N/S | N/S | N/S | N/S | 0.005 | N/S | N/S | 0.024 | 0.0628 | <0.001 | <0.01 | 0.05 | 1.17 | N/S | <0.02 | 0.0598 | N/S | 0.008 | <0.004 | <0.002 | 0.082 | N/S | N/S | N/S | N/S | N/S | N/S | N/S | N/S | N/S | N/S | N/S | N/S | N/S | N/S | N/S | N/S | N/S | N/S | N/S
2011-03-25 | 7.4 | 83 | 1017 | 124 | 19.18 | 11.08 | 0.59 | 0.543 | 2.78 | N/S | N/S | N/S | N/S | N/S | N/S | 0.006 | N/S | N/S | <0.02 | 0.0616 | <0.001 | <0.01 | 0.051 | 1.28 | N/S | <0.02 | 0.061 | N/S | 0.007 | <0.004 | <0.002 | 0.077 | N/S | N/S | N/S | N/S | N/S | N/S | N/S | N/S | N/S | N/S | N/S | N/S | N/S | N/S | N/S | N/S | N/S | N/S | N/S
2011-03-26 | 7.3 | 171 | 1084 | 208 | 25.04 | 14.05 | 0.708 | <0.135 | 3.95 | N/S | N/S | N/S | N/S | N/S | N/S | 0.006 | N/S | N/S | 0.022 | 0.0746 | <0.001 | <0.01 | 0.078 | 2.01 | N/S | <0.02 | 0.0751 | N/S | 0.007 | <0.004 | <0.002 | 0.117 | N/S | N/S | N/S | N/S | N/S | N/S | N/S | N/S | N/S | N/S | N/S | N/S | N/S | N/S | N/S | N/S | N/S | N/S | N/S
2011-03-27 | 7.4 | 132 | 1015 | 126 | 20.45 | 11.25 | 0.39 | 0.557 | 3.05 | N/S | N/S | N/S | N/S | N/S | N/S | 0.006 | N/S | N/S | <0.02 | 0.0555 | <0.001 | <0.01 | 0.041 | 0.71 | N/S | <0.02 | 0.0574 | N/S | <0.004 | <0.004 | <0.002 | 0.07 | N/S | N/S | N/S | N/S | N/S | N/S | N/S | N/S | N/S | N/S | N/S | N/S | N/S | N/S | N/S | N/S | N/S | N/S | N/S
2011-03-28 | 7.3 | 135 | 1025 | 144 | 21.08 | 12.7 | 0.782 | <0.135 | 3.38 | N/S | N/S | N/S | 23.7 | N/S | N/S | 0.006 | N/S | N/S | 0.02 | 0.0655 | <0.001 | <0.01 | 0.063 | 1.09 | N/S | <0.02 | 0.064 | N/S | 0.01 | <0.004 | 0.0024 | 0.091 | N/S | N/S | N/S | N/S | N/S | N/S | N/S | N/S | N/S | N/S | N/S | N/S | N/S | N/S | N/S | N/S | N/S | N/S | N/S
2011-03-29 | 7.4 | 157 | 1096 | 182 | 27.71 | 17.83 | 0.557 | <0.135 | 4.19 | 1.58 | 287.9 | 0.59 | N/S | N/S | 82.9 | 0.008 | 0.006 | <0.001 | <0.02 | 0.0751 | <0.001 | <0.01 | 0.081 | 1.69 | 0.11 | <0.02 | 0.0784 | <0.2 | 0.015 | <0.004 | 0.003 | 0.107 | <0.025 | <0.0005 | <0.05 | <10 | N/S | N/S | N/S | N/S | N/S | N/S | N/S | N/S | N/S | N/S | N/S | N/S | N/S | N/S | N/S
2011-03-30 | 7.2 | 133 | 1090 | 188 | 31.7 | 20.83 | 0.332 | <0.135 | 4.52 | N/S | N/S | N/S | N/S | 49 | N/S | 0.008 | N/S | N/S | 0.022 | 0.0805 | <0.001 | <0.01 | 0.079 | 1.79 | N/S | <0.02 | 0.0823 | N/S | 0.014 | <0.004 | 0.0031 | 0.12 | N/S | N/S | N/S | N/S | N/S | N/S | N/S | N/S | N/S | N/S | N/S | N/S | N/S | N/S | N/S | N/S | N/S | N/S | N/S
2011-03-31 | 7.4 | 158 | 1109 | 204 | 31.77 | 21.81 | 0.054 | <0.135 | 4.48 | N/S | N/S | N/S | N/S | N/S | N/S | 0.007 | N/S | N/S | 0.027 | 0.0754 | <0.001 | <0.01 | 0.109 | 2.02 | N/S | <0.02 | 0.0838 | N/S | 0.012 | <0.004 | 0.0029 | 0.129 | N/S | N/S | N/S | N/S | N/S | N/S | N/S | N/S | N/S | N/S | N/S | N/S | N/S | N/S | N/S | N/S | N/S | N/S | N/S
2011-04-01 | 7.4 | 135 | 1122 | 218 | 31.31 | 19.82 | 0.036 | <0.135 | 4.62 | N/S | N/S | N/S | N/S | N/S | N/S | 0.007 | N/S | N/S | 0.022 | 0.0728 | <0.001 | <0.01 | 0.107 | 2.09 | N/S | <0.02 | 0.0842 | N/S | 0.012 | <0.004 | 0.0038 | 0.13 | N/S | N/S | N/S | N/S | N/S | N/S | N/S | N/S | N/S | N/S | N/S | N/S | N/S | N/S | N/S | N/S | N/S | N/S | N/S
2011-04-02 | 7.4 | 150 | 1056 | 232 | 26.75 | 16.36 | 0.068 | <0.135 | 4.22 | N/S | N/S | N/S | N/S | N/S | N/S | 0.006 | N/S | N/S | 0.023 | 0.074 | <0.001 | <0.01 | 0.098 | 1.82 | N/S | <0.02 | 0.0752 | N/S | 0.008 | <0.004 | 0.0023 | 0.136 | N/S | N/S | N/S | N/S | N/S | N/S | N/S | N/S | N/S | N/S | N/S | N/S | N/S | N/S | N/S | N/S | N/S | N/S | N/S
2011-04-03 | 7.4 | 132 | 984 | 154 | 21.46 | 12.91 | 0.168 | <0.135 | 3.67 | N/S | N/S | N/S | N/S | N/S | N/S | 0.006 | N/S | N/S | 0.024 | 0.0533 | <0.001 | <0.01 | 0.078 | 0.94 | N/S | <0.02 | 0.063 | N/S | 0.005 | <0.004 | <0.002 | 0.078 | N/S | N/S | N/S | N/S | N/S | N/S | N/S | N/S | N/S | N/S | N/S | N/S | N/S | N/S | N/S | N/S | N/S | N/S | N/S
2011-04-04 | 7.3 | 123 | 948 | 110 | 18.38 | 11.36 | 0.451 | 0.531 | 2.82 | N/S | N/S | N/S | 27.4 | N/S | N/S | 0.008 | N/S | N/S | 0.023 | 0.0546 | <0.001 | <0.01 | 0.061 | 0.86 | N/S | <0.02 | 0.0619 | N/S | 0.009 | <0.004 | <0.002 | 0.083 | N/S | N/S | N/S | N/S | N/S | N/S | N/S | N/S | N/S | N/S | N/S | N/S | N/S | N/S | N/S | N/S | N/S | N/S | N/S
2011-04-05 | 7.4 | 138 | 1021 | 138 | 26.25 | 16.9 | 0.086 | <0.135 | 3.71 | 1.67 | 280.3 | 0.67 | N/S | N/S | 81.7 | 0.005 | 0.006 | 0.0022 | 0.024 | 0.0569 | <0.001 | <0.01 | 0.064 | 1 | 0.132 | <0.02 | 0.0678 | <0.2 | 0.008 | <0.004 | <0.002 | 0.106 | <0.025 | <0.0005 | <0.05 | <10 | N/S | N/S | N/S | N/S | N/S | N/S | N/S | T/X | N/S | N/S | N/S | N/S | N/S | N/S | N/S
2011-04-06 | 7.3 | 271 | 1380 | 446 | 37.33 | 17.96 | 0.048 | <0.135 | 7.74 | N/S | N/S | N/S | N/S | 35 | N/S | 0.007 | N/S | N/S | 0.027 | 0.1039 | <0.001 | 0.01 | 0.158 | 3.09 | N/S | <0.02 | 0.0995 | N/S | 0.014 | <0.004 | 0.0034 | 0.265 | N/S | N/S | N/S | N/S | N/S | N/S | N/S | N/S | N/S | N/S | N/S | N/S | N/S | N/S | N/S | N/S | N/S | N/S | N/S
2011-04-07 | 7.2 | 180 | 1085 | 220 | 26.82 | 15.29 | 0.073 | <0.135 | 4.58 | N/S | N/S | N/S | N/S | N/S | N/S | 0.006 | N/S | N/S | <0.02 | 0.0681 | <0.001 | 0.016 | 0.088 | 1.3 | N/S | <0.02 | 0.0702 | N/S | 0.009 | <0.004 | 0.0029 | 0.132 | N/S | N/S | N/S | N/S | N/S | N/S | N/S | N/S | N/S | N/S | N/S | N/S | N/S | N/S | N/S | N/S | N/S | N/S | N/S
2011-04-08 | 7.2 | 78 | 728 | 120 | 13.25 | 6.52 | 0.172 | 1.004 | 2.27 | N/S | N/S | N/S | N/S | N/S | N/S | 0.007 | N/S | N/S | <0.02 | 0.0483 | <0.001 | <0.01 | 0.047 | 0.96 | N/S | <0.02 | 0.0455 | N/S | 0.006 | 0.007 | <0.002 | 0.082 | N/S | N/S | N/S | N/S | N/S | N/S | N/S | N/S | N/S | N/S | N/S | N/S | N/S | N/S | N/S | N/S | N/S | N/S | N/S
2011-04-09 | 7.5 | 96 | 914 | 128 | 13.68 | 6.94 | 0.227 | 1.378 | 2.39 | N/S | N/S | N/S | N/S | N/S | N/S | 0.007 | N/S | N/S | 0.021 | 0.0536 | <0.001 | <0.01 | 0.058 | 0.89 | N/S | <0.02 | 0.0495 | N/S | 0.005 | 0.005 | <0.002 | 0.085 | N/S | N/S | N/S | N/S | N/S | N/S | N/S | N/S | N/S | N/S | N/S | N/S | N/S | N/S | N/S | N/S | N/S | N/S | N/S
2011-04-10 | 7.3 | 160 | 1101 | 238 | 18.87 | 8.48 | 0.555 | 0.14 | 3.21 | N/S | N/S | N/S | N/S | N/S | N/S | 0.006 | N/S | N/S | 0.025 | 0.0663 | <0.001 | <0.01 | 0.079 | 1.52 | N/S | <0.02 | 0.0637 | N/S | 0.004 | 0.004 | <0.002 | 0.136 | N/S | N/S | N/S | N/S | N/S | N/S | N/S | N/S | N/S | N/S | N/S | N/S | N/S | N/S | N/S | N/S | N/S | N/S | N/S
2011-04-11 | 7.5 | 141 | 1060 | 164 | 20.12 | 10.96 | 0.835 | <0.135 | 3.4 | N/S | N/S | N/S | 18.2 | N/S | N/S | 0.006 | N/S | N/S | <0.02 | 0.0723 | <0.001 | 0.025 | 0.086 | 1.49 | N/S | <0.02 | 0.0631 | N/S | 0.01 | <0.004 | 0.0027 | 0.154 | N/S | N/S | N/S | N/S | N/S | N/S | N/S | N/S | N/S | N/S | N/S | N/S | N/S | N/S | N/S | N/S | N/S | N/S | N/S
2011-04-12 | 7.3 | 140 | 1058 | 176 | 20.82 | 11.85 | 0.254 | <0.135 | 3.73 | 1.37 | 266.9 | 0.68 | N/S | N/S | 87.7 | 0.006 | 0.008 | <0.001 | 0.023 | 0.076 | <0.001 | 0.011 | 0.069 | 1.21 | 0.108 | <0.02 | 0.0636 | <0.2 | 0.012 | 0.005 | <0.002 | 0.285 | <0.025 | <0.0005 | <0.05 | <10 | N/S | N/S | N/S | N/S | N/S | N/S | N/S | N/S | N/S | N/S | N/S | N/S | N/S | N/S | N/S
2011-04-13 | 7.3 | 156 | 1054 | 156 | 21.69 | 12.15 | 0.775 | <0.135 | 3.71 | N/S | N/S | N/S | N/S | 39 | N/S | 0.009 | N/S | N/S | 0.023 | 0.0649 | <0.001 | <0.01 | 0.068 | 0.97 | N/S | <0.02 | 0.0604 | N/S | 0.011 | 0.004 | 0.0032 | 0.15 | N/S | N/S | N/S | N/S | N/S | N/S | N/S | N/S | N/S | N/S | N/S | N/S | N/S | N/S | N/S | N/S | N/S | N/S | N/S
2011-04-14 | 7.4 | 162 | 1062 | 196 | 24.35 | 13.23 | 0.069 | <0.135 | 4.3 | N/S | N/S | N/S | N/S | N/S | N/S | 0.007 | N/S | N/S | <0.02 | 0.0647 | <0.001 | 0.013 | 0.091 | 1.3 | N/S | <0.02 | 0.0656 | N/S | 0.011 | 0.008 | 0.0046 | 0.14 | N/S | N/S | N/S | N/S | N/S | N/S | N/S | N/S | N/S | N/S | N/S | N/S | N/S | N/S | N/S | N/S | N/S | N/S | N/S
2011-04-15 | 7.4 | 204 | 1060 | 248 | 23.99 | 11.38 | 0.043 | <0.135 | 4.36 | N/S | N/S | N/S | N/S | N/S | N/S | 0.006 | N/S | N/S | 0.022 | 0.0555 | <0.001 | 0.013 | 0.065 | 1.25 | N/S | <0.02 | 0.0594 | N/S | 0.007 | <0.004 | 0.0071 | 0.106 | N/S | N/S | N/S | N/S | N/S | N/S | N/S | N/S | N/S | N/S | N/S | N/S | N/S | N/S | N/S | N/S | N/S | N/S | N/S
2011-04-16 | 7 | 59 | 746 | 72 | 11.86 | 7.3 | 0.175 | 1.058 | 1.9 | N/S | N/S | N/S | N/S | N/S | N/S | <0.005 | N/S | N/S | <0.02 | 0.0365 | <0.001 | <0.01 | 0.033 | 0.59 | N/S | <0.02 | 0.0409 | N/S | 0.01 | <0.004 | <0.002 | 0.053 | N/S | N/S | N/S | N/S | N/S | N/S | N/S | N/S | N/S | N/S | N/S | N/S | N/S | N/S | N/S | N/S | N/S | N/S | N/S
2011-04-17 | 7.3 | 234 | 1247 | 467 | 23.97 | 8.89 | 0.431 | <0.135 | 4.61 | N/S | N/S | N/S | N/S | N/S | N/S | 0.005 | N/S | N/S | 0.023 | 0.0819 | <0.001 | 0.01 | 0.122 | 2.97 | N/S | <0.02 | 0.0785 | N/S | 0.007 | <0.004 | <0.002 | 0.213 | N/S | N/S | N/S | N/S | N/S | N/S | N/S | N/S | N/S | N/S | N/S | N/S | N/S | N/S | N/S | N/S | N/S | N/S | N/S
2011-04-18 | 7.3 | 76 | 760 | 86 | 11.6 | 6.43 | 0.2 | 1.215 | 1.85 | N/S | N/S | N/S | 23.3 | N/S | N/S | <0.005 | N/S | N/S | 0.021 | 0.0442 | <0.001 | <0.01 | 0.05 | 0.72 | N/S | <0.02 | 0.0423 | N/S | 0.007 | <0.004 | <0.002 | 0.106 | N/S | N/S | N/S | N/S | N/S | N/S | N/S | N/S | N/S | N/S | N/S | N/S | N/S | N/S | N/S | N/S | N/S | N/S | N/S
2011-04-19 | 7.5 | 112 | 908 | 182 | 13.38 | 5.47 | 0.223 | 1.559 | 2.62 | 0.72 | 226.3 | 0.44 | N/S | N/S | 61.6 | <0.005 | <0.005 | 0.001 | 0.02 | 0.064 | <0.001 | <0.01 | 0.083 | 1.95 | 0.076 | <0.02 | 0.0599 | <0.2 | 0.007 | 0.004 | <0.002 | 0.109 | <0.025 | <0.0005 | <0.05 | <10 | N/S | N/S | N/S | N/S | N/S | N/S | N/S | N/S | N/S | N/S | N/S | N/S | N/S | N/S | N/S
2011-04-20 | 7 | N/A | 618 | 60 | 5.17 | 2.43 | 0.143 | 2.956 | 0.93 | N/S | N/S | N/S | N/S | 15 | N/S | <0.005 | N/S | N/S | 0.02 | 0.0393 | <0.001 | <0.01 | 0.034 | 1.12 | N/S | <0.02 | 0.0367 | N/S | 0.005 | <0.004 | <0.002 | 0.038 | N/S | N/S | N/S | N/S | N/S | N/S | N/S | N/S | N/S | N/S | N/S | N/S | N/S | N/S | N/S | N/S | N/S | N/S | N/S
2011-04-21 | 7.5 | 77 | 878 | 96 | 9.75 | 4.77 | 0.314 | 2.583 | 1.52 | N/S | N/S | N/S | N/S | N/S | N/S | <0.005 | N/S | N/S | 0.02 | 0.0561 | <0.001 | <0.01 | 0.033 | 1.05 | N/S | <0.02 | 0.0513 | N/S | 0.005 | 0.004 | <0.002 | 0.059 | N/S | N/S | N/S | N/S | N/S | N/S | N/S | N/S | N/S | N/S | N/S | N/S | N/S | N/S | N/S | N/S | N/S | N/S | N/S
2011-04-22 | 7.2 | 112 | 1042 | 246 | 13.44 | 4.78 | 0.213 | 1.068 | 2.42 | N/S | N/S | N/S | N/S | N/S | N/S | 0.005 | N/S | N/S | 0.028 | 0.0715 | <0.001 | <0.01 | 0.072 | 2.98 | N/S | <0.02 | 0.0806 | N/S | 0.006 | 0.006 | <0.002 | 0.138 | N/S | N/S | N/S | N/S | N/S | N/S | N/S | N/S | N/S | N/S | N/S | N/S | N/S | N/S | N/S | N/S | N/S | N/S | N/S
2011-04-23 | 7.6 | 63 | 718 | 64 | 6.2 | 3.11 | 0.239 | 2.129 | 0.97 | N/S | N/S | N/S | N/S | N/S | N/S | <0.005 | N/S | N/S | 0.023 | 0.0419 | <0.001 | <0.01 | 0.033 | 0.9 | N/S | <0.02 | 0.0401 | N/S | 0.009 | 0.006 | <0.002 | 0.047 | N/S | N/S | N/S | N/S | N/S | N/S | N/S | N/S | N/S | N/S | N/S | N/S | N/S | N/S | N/S | N/S | N/S | N/S | N/S
2011-04-24 | 7.7 | 81 | 986 | 128 | 12.03 | 6.08 | 0.264 | 1.614 | 1.78 | N/S | N/S | N/S | N/S | N/S | N/S | <0.005 | N/S | N/S | 0.024 | 0.0573 | <0.001 | <0.01 | 0.044 | 1.47 | N/S | <0.02 | 0.06 | N/S | <0.004 | 0.008 | <0.002 | 0.076 | N/S | N/S | N/S | N/S | N/S | N/S | N/S | N/S | N/S | N/S | N/S | N/S | N/S | N/S | N/S | N/S | N/S | N/S | N/S
2011-04-25 | 7.6 | 80 | 1031 | 92 | 12.96 | 7.64 | 0.326 | 1.701 | 2 | N/S | N/S | N/S | 17.3 | N/S | N/S | <0.005 | N/S | N/S | 0.022 | 0.0569 | <0.001 | <0.01 | 0.043 | 0.95 | N/S | <0.02 | 0.0563 | N/S | 0.007 | 0.006 | <0.002 | 0.06 | N/S | N/S | N/S | N/S | N/S | N/S | N/S | N/S | N/S | N/S | N/S | N/S | N/S | N/S | N/S | N/S | N/S | N/S | N/S
2011-04-26 | 7.2 | 71 | 664 | 70 | 8.56 | 4.72 | 0.191 | 1.52 | 1.31 | 0.48 | 174.8 | 0.34 | N/S | N/S | 85.3 | <0.005 | <0.005 | 0.001 | <0.02 | 0.0421 | <0.001 | <0.01 | 0.029 | 0.95 | 0.031 | <0.02 | 0.0418 | <0.2 | 0.004 | <0.004 | <0.002 | 0.049 | <0.025 | <0.0005 | <0.05 | <10 | N/S | N/S | N/S | N/S | N/S | N/S | N/S | N/S | N/S | N/S | N/S | N/S | N/S | N/S | N/S
2011-04-27 | 7.2 | 77 | 800 | 98 | 10.37 | 5.44 | 0.195 | 1.5 | 1.5 | N/S | N/S | N/S | N/S | 13 | N/S | <0.005 | N/S | N/S | <0.02 | 0.0509 | <0.001 | <0.01 | 0.037 | 1.15 | N/S | <0.02 | 0.0463 | N/S | 0.005 | <0.004 | <0.002 | 0.071 | N/S | N/S | N/S | N/S | N/S | N/S | N/S | N/S | N/S | N/S | N/S | N/S | N/S | N/S | N/S | N/S | N/S | N/S | N/S
2011-04-28 | 7.4 | 91 | 902 | 114 | 12.02 | 6.48 | 0.191 | 1.405 | 2.05 | N/S | N/S | N/S | N/S | N/S | N/S | <0.005 | N/S | N/S | <0.02 | 0.0573 | <0.001 | <0.01 | 0.043 | 1.02 | N/S | <0.02 | 0.0546 | N/S | 0.006 | <0.004 | <0.002 | 0.07 | N/S | N/S | N/S | N/S | N/S | N/S | N/S | N/S | N/S | N/S | N/S | N/S | N/S | N/S | N/S | N/S | N/S | N/S | N/S
2011-04-29 | 7.4 | 65 | 912 | 86 | 13.07 | 7.72 | 0.261 | 0.915 | 2.06 | N/S | N/S | N/S | N/S | N/S | N/S | 0.005 | N/S | N/S | 0.021 | 0.0517 | <0.001 | <0.01 | 0.041 | 0.52 | N/S | <0.02 | 0.0495 | N/S | 0.017 | <0.004 | <0.002 | 0.049 | N/S | N/S | N/S | N/S | N/S | N/S | N/S | N/S | N/S | N/S | N/S | N/S | N/S | N/S | N/S | N/S | N/S | N/S | N/S
2011-04-30 | 7.5 | 95 | 948 | 94 | 15.42 | 9.02 | 0.408 | 0.225 | 2.3 | N/S | N/S | N/S | N/S | N/S | N/S | 0.005 | N/S | N/S | 0.02 | 0.0525 | <0.001 | <0.01 | 0.047 | 0.66 | N/S | <0.02 | 0.0537 | N/S | 0.005 | <0.004 | <0.002 | 0.077 | N/S | N/S | N/S | N/S | N/S | N/S | N/S | N/S | N/S | N/S | N/S | N/S | N/S | N/S | N/S | N/S | N/S | N/S | N/S
2011-05-01 | 7.4 | 81 | 914 | 94 | 15.8 | 9.76 | 0.164 | 0.437 | 2.1 | N/S | N/S | N/S | N/S | N/S | N/S | <0.005 | N/S | N/S | 0.024 | 0.0512 | <0.001 | <0.01 | 0.046 | 0.73 | N/S | <0.02 | 0.0544 | N/S | <0.004 | <0.004 | <0.002 | 0.054 | N/S | N/S | N/S | N/S | N/S | N/S | N/S | N/S | N/S | N/S | N/S | N/S | N/S | N/S | N/S | N/S | N/S | N/S | N/S
2011-05-02 | 7.3 | 104 | 998 | 136 | 19.81 | 11.65 | 0.19 | 0.402 | 3.13 | N/S | N/S | N/S | 19.3 | N/S | N/S | 0.007 | N/S | N/S | 0.02 | 0.0588 | <0.001 | <0.01 | 0.066 | 0.97 | N/S | <0.02 | 0.0644 | N/S | 0.011 | <0.004 | <0.002 | 0.09 | N/S | N/S | N/S | N/S | N/S | N/S | N/S | N/S | N/S | N/S | N/S | N/S | N/S | N/S | N/S | N/S | N/S | N/S | N/S
2011-05-03 | 7.4 | 111 | 1000 | 138 | 20.18 | 12.62 | 0.042 | <0.135 | 3.28 | 1.15 | 242.3 | 0.72 | N/S | N/S | 88.8 | <0.005 | 0.023 | 0.0023 | 0.023 | 0.0569 | <0.001 | <0.01 | 0.059 | 0.91 | 0.093 | <0.02 | 0.0642 | <0.2 | 0.009 | <0.004 | 0.0024 | 0.096 | <0.025 | <0.0005 | <0.05 | <10 | N/S | N/S | N/S | N/S | N/S | N/S | N/S | N/S | N/S | N/S | N/S | N/S | N/S | N/S | N/S
2011-05-04 | 7.3 | 121 | 1020 | 150 | 22.73 | 13.44 | 0.038 | <0.135 | 3.56 | N/S | N/S | N/S | N/S | 24 | N/S | <0.005 | N/S | N/S | 0.022 | 0.0569 | <0.001 | 0.012 | 0.07 | 1.01 | N/S | <0.02 | 0.0655 | N/S | 0.011 | <0.004 | 0.0025 | 0.191 | N/S | N/S | N/S | N/S | N/S | N/S | N/S | N/S | N/S | N/S | N/S | N/S | N/S | N/S | N/S | N/S | N/S | N/S | N/S
2011-05-05 | 7.4 | 140 | 1062 | 202 | 25.3 | 14.09 | 0.061 | <0.135 | 4.52 | N/S | N/S | N/S | N/S | N/S | N/S | 0.006 | N/S | N/S | 0.026 | 0.0669 | <0.001 | 0.031 | 0.103 | 1.85 | N/S | <0.02 | 0.0768 | N/S | 0.016 | <0.004 | 0.003 | 0.201 | N/S | N/S | N/S | N/S | N/S | N/S | N/S | N/S | N/S | N/S | N/S | N/S | N/S | N/S | N/S | N/S | N/S | N/S | N/S
2011-05-06 | 7.6 | 116 | 1093 | 176 | 23.93 | 13.51 | 0.029 | <0.135 | 3.84 | N/S | N/S | N/S | N/S | N/S | N/S | 0.005 | N/S | N/S | 0.024 | 0.0606 | <0.001 | 0.018 | 0.058 | 1.17 | N/S | <0.02 | 0.0753 | N/S | 0.011 | <0.004 | 0.0027 | 0.144 | N/S | N/S | N/S | N/S | N/S | N/S | N/S | N/S | N/S | N/S | N/S | N/S | N/S | N/S | N/S | N/S | N/S | N/S | N/S
2011-05-07 | 7.5 | 129 | 1067 | 178 | 24.69 | 14.53 | 0.054 | <0.135 | 3.8 | N/S | N/S | N/S | N/S | N/S | N/S | 0.005 | N/S | N/S | 0.023 | 0.0554 | <0.001 | <0.01 | 0.057 | 0.97 | N/S | <0.02 | 0.0685 | N/S | 0.005 | <0.004 | <0.002 | 0.116 | N/S | N/S | N/S | N/S | N/S | N/S | N/S | N/S | N/S | N/S | N/S | N/S | N/S | N/S | N/S | N/S | N/S | N/S | N/S
2011-05-08 | 7.4 | 128 | 1034 | 136 | 24.85 | 15.36 | 0.035 | <0.135 | 3.45 | N/S | N/S | N/S | N/S | N/S | N/S | <0.005 | N/S | N/S | 0.022 | 0.0511 | <0.001 | <0.01 | 0.058 | 0.83 | N/S | <0.02 | 0.0646 | N/S | <0.004 | <0.004 | <0.002 | 0.081 | N/S | N/S | N/S | N/S | N/S | N/S | N/S | N/S | N/S | N/S | N/S | N/S | N/S | N/S | N/S | N/S | N/S | N/S | N/S
2011-05-09 | 7.5 | 158 | 1163 | 202 | 28.72 | 16.51 | 0.035 | <0.135 | 4.83 | N/S | N/S | N/S | 26.4 | N/S | N/S | 0.005 | N/S | N/S | 0.027 | 0.0625 | 0.0014 | <0.01 | 0.075 | 1.29 | N/S | <0.02 | 0.0726 | N/S | 0.019 | <0.004 | 0.0023 | 0.115 | N/S | N/S | N/S | N/S | N/S | N/S | N/S | N/S | N/S | N/S | N/S | N/S | N/S | N/S | N/S | N/S | N/S | N/S | N/S
2011-05-10 | 7.5 | 125 | 1088 | 174 | 25.56 | 16.08 | 0.057 | <0.135 | 4.21 | 1.73 | 229.6 | 0.82 | N/S | N/S | 86.2 | 0.008 | 0.008 | 0.0014 | 0.025 | 0.078 | <0.001 | 0.025 | 0.075 | 1.04 | 0.106 | <0.02 | 0.072 | <0.2 | 0.01 | <0.004 | 0.0022 | 0.143 | <0.025 | <0.0005 | <0.05 | <10 | N/S | N/S | N/S | N/S | N/S | N/S | N/S | N/S | N/S | N/S | N/S | N/S | N/S | N/S | N/S
2011-05-11 | 7.4 | 126 | 1073 | 196 | 24.95 | 14.1 | 0.065 | <0.135 | 4.02 | N/S | N/S | N/S | N/S | 32 | N/S | 0.01 | N/S | N/S | 0.024 | 0.0615 | <0.001 | <0.01 | 0.077 | 1.12 | N/S | <0.02 | 0.0693 | N/S | 0.009 | <0.004 | 0.002 | 0.167 | N/S | N/S | N/S | N/S | N/S | N/S | N/S | N/S | N/S | N/S | N/S | N/S | N/S | N/S | N/S | N/S | N/S | N/S | N/S
2011-05-12 | 7.3 | 106 | 696 | 126 | 16.93 | 9.12 | 0.429 | <0.135 | 2.55 | N/S | N/S | N/S | N/S | N/S | N/S | 0.006 | N/S | N/S | <0.02 | 0.049 | <0.001 | <0.01 | 0.076 | 1.35 | N/S | <0.02 | 0.0712 | N/S | 0.008 | <0.004 | 0.002 | 0.103 | N/S | N/S | N/S | N/S | N/S | N/S | N/S | N/S | N/S | N/S | N/S | N/S | N/S | N/S | N/S | N/S | N/S | N/S | N/S
2011-05-13 | 7.4 | 97 | 860 | 102 | 19.64 | 12.8 | 0.048 | <0.135 | 2.64 | N/S | N/S | N/S | N/S | N/S | N/S | 0.005 | N/S | N/S | 0.021 | 0.0492 | <0.001 | <0.01 | 0.051 | 0.69 | N/S | <0.02 | 0.0628 | N/S | 0.007 | <0.004 | <0.002 | 0.08 | N/S | N/S | N/S | N/S | N/S | N/S | N/S | N/S | N/S | N/S | N/S | N/S | N/S | N/S | N/S | N/S | N/S | N/S | N/S
2011-05-14 | 7.5 | 298 | 1381 | 592 | 34.62 | 15.1 | 0.061 | <0.135 | 6.47 | N/S | N/S | N/S | N/S | N/S | N/S | 0.006 | N/S | N/S | 0.024 | 0.1036 | <0.001 | 0.014 | 0.168 | 4.65 | N/S | <0.02 | 0.1372 | N/S | 0.011 | <0.004 | <0.002 | 0.326 | N/S | N/S | N/S | N/S | N/S | N/S | N/S | N/S | N/S | N/S | N/S | N/S | N/S | N/S | N/S | N/S | N/S | N/S | N/S
2011-05-15 | 7.3 | 127 | 802 | 152 | 18.31 | 9.84 | 0.584 | <0.135 | 2.72 | N/S | N/S | N/S | N/S | N/S | N/S | <0.005 | N/S | N/S | 0.02 | 0.0482 | <0.001 | <0.01 | 0.058 | 1.21 | N/S | <0.02 | 0.057 | N/S | <0.004 | <0.004 | <0.002 | 0.089 | N/S | N/S | N/S | N/S | N/S | N/S | N/S | N/S | N/S | N/S | N/S | N/S | N/S | N/S | N/S | N/S | N/S | N/S | N/S
2011-05-16 | 7.2 | 136 | 956 | 146 | 21.99 | 12.93 | 0.136 | <0.135 | 3.16 | N/S | N/S | N/S | 24.5 | N/S | N/S | <0.005 | N/S | N/S | <0.02 | 0.0648 | <0.001 | <0.01 | 0.071 | 0.97 | N/S | <0.02 | 0.0624 | N/S | 0.008 | <0.004 | 0.0033 | 0.093 | N/S | N/S | N/S | N/S | N/S | N/S | N/S | N/S | N/S | N/S | N/S | N/S | N/S | N/S | N/S | N/S | N/S | N/S | N/S
2011-05-17 | 7.3 | 141 | 1038 | 184 | 23.65 | 13.11 | 0.075 | <0.135 | 3.66 | 1.2 | 229.2 | 0.8 | N/S | N/S | 83.9 | 0.006 | 0.006 | <0.001 | <0.02 | 0.0656 | <0.001 | <0.01 | 0.072 | 0.96 | 0.116 | <0.02 | 0.0653 | <0.2 | 0.007 | <0.004 | 0.004 | 0.133 | <0.025 | <0.0005 | <0.05 | <10 | N/S | N/S | N/S | N/S | N/S | N/S | N/S | N/S | N/S | N/S | N/S | N/S | N/S | N/S | N/S
2011-05-18 | 7.5 | 155 | 1068 | 188 | 26.18 | 14.31 | 0.057 | <0.135 | 4.09 | N/S | N/S | N/S | N/S | 30 | N/S | 0.006 | N/S | N/S | <0.02 | 0.0693 | <0.001 | <0.01 | 0.089 | 1.02 | N/S | <0.02 | 0.0666 | N/S | 0.009 | <0.004 | 0.0022 | 0.123 | N/S | N/S | N/S | N/S | N/S | N/S | N/S | N/S | N/S | N/S | N/S | N/S | N/S | N/S | N/S | N/S | N/S | N/S | N/S
2011-05-19 | 7.4 | 176 | 1126 | 212 | 27.62 | 14.43 | 0.083 | <0.135 | 4.21 | N/S | N/S | N/S | N/S | N/S | N/S | 0.006 | N/S | N/S | 0.02 | 0.0699 | <0.001 | <0.01 | 0.077 | 1 | N/S | <0.02 | 0.0669 | N/S | 0.008 | <0.004 | 0.0034 | 0.161 | N/S | N/S | N/S | N/S | N/S | N/S | N/S | N/S | N/S | N/S | N/S | N/S | N/S | N/S | N/S | N/S | N/S | N/S | N/S
2011-05-20 | 7.3 | 129 | 990 | 162 | 26.46 | 15.44 | 0.016 | <0.135 | 4.08 | N/S | N/S | N/S | N/S | N/S | N/S | 0.006 | N/S | N/S | <0.02 | 0.0583 | <0.001 | 0.01 | 0.069 | 0.83 | N/S | <0.02 | 0.0643 | N/S | 0.008 | <0.004 | 0.0024 | 0.124 | N/S | N/S | N/S | N/S | N/S | N/S | N/S | N/S | N/S | N/S | N/S | N/S | N/S | N/S | N/S | N/S | N/S | N/S | N/S
2011-05-21 | 7.4 | 118 | 1075 | 238 | 29.3 | 16.06 | 0.026 | <0.135 | 4.78 | N/S | N/S | N/S | N/S | N/S | N/S | 0.005 | N/S | N/S | 0.02 | 0.0635 | <0.001 | 0.014 | 0.082 | 1.33 | N/S | <0.02 | 0.0715 | N/S | 0.007 | <0.004 | <0.002 | 0.134 | N/S | N/S | N/S | N/S | N/S | N/S | N/S | N/S | N/S | N/S | N/S | N/S | N/S | N/S | N/S | N/S | N/S | N/S | N/S
2011-05-22 | 7.3 | 113 | 1099 | 264 | 29.56 | 15.73 | 0.055 | <0.135 | 4.73 | N/S | N/S | N/S | N/S | N/S | N/S | <0.005 | N/S | N/S | <0.02 | 0.0632 | <0.001 | <0.01 | 0.094 | 1.47 | N/S | <0.02 | 0.0756 | N/S | <0.004 | <0.004 | <0.002 | 0.146 | N/S | N/S | N/S | N/S | N/S | N/S | N/S | N/S | N/S | N/S | N/S | N/S | N/S | N/S | N/S | N/S | N/S | N/S | N/S
2011-05-23 | 7.3 | 113 | 932 | 286 | 22.26 | 9.61 | 0.406 | <0.135 | 3.76 | N/S | N/S | N/S | 34.4 | N/S | N/S | 0.005 | N/S | N/S | 0.021 | 0.074 | <0.001 | 0.011 | 0.118 | 2.75 | N/S | <0.02 | 0.0898 | N/S | 0.01 | <0.004 | <0.002 | 0.209 | N/S | N/S | N/S | N/S | N/S | N/S | N/S | N/S | N/S | N/S | N/S | N/S | N/S | N/S | N/S | N/S | N/S | N/S | N/S
2011-05-24 | 7.3 | 112 | 966 | 156 | 23.58 | 13.83 | 0.12 | <0.135 | 3.7 | 1.43 | 219.3 | 0.89 | N/S | N/S | 77.6 | 0.007 | <0.005 | <0.001 | <0.02 | 0.0573 | <0.001 | <0.01 | 0.069 | 0.97 | 0.116 | <0.02 | 0.0622 | <0.2 | 0.017 | <0.004 | <0.002 | 0.111 | <0.025 | <0.0005 | <0.05 | <10 | N/S | N/S | N/S | N/S | N/S | N/S | N/S | N/S | N/S | N/S | N/S | N/S | N/S | N/S | N/S
2011-05-25 | 7.5 | 106 | 690 | 158 | 16.68 | 8.29 | 0.631 | <0.135 | 2.74 | N/S | N/S | N/S | N/S | 36 | N/S | 0.005 | N/S | N/S | <0.02 | 0.0455 | <0.001 | <0.01 | 0.053 | 1.56 | N/S | <0.02 | 0.0578 | N/S | 0.006 | <0.004 | <0.002 | 0.119 | N/S | N/S | N/S | N/S | N/S | N/S | N/S | N/S | N/S | N/S | N/S | N/S | N/S | N/S | N/S | N/S | N/S | N/S | N/S
2011-05-26 | 7.1 | 54 | 672 | 74 | 9.66 | 5.07 | 0.455 | 2.025 | 1.24 | N/S | N/S | N/S | N/S | N/S | N/S | <0.005 | N/S | N/S | <0.02 | 0.0424 | <0.001 | <0.01 | 0.034 | 1.19 | N/S | <0.02 | 0.0424 | N/S | 0.005 | <0.004 | <0.002 | 0.064 | N/S | N/S | N/S | N/S | N/S | N/S | N/S | N/S | N/S | N/S | N/S | N/S | N/S | N/S | N/S | N/S | N/S | N/S | N/S
2011-05-27 | 7.3 | 38 | 842 | 36 | 10.03 | 6.72 | 0.55 | 2.306 | 0.84 | N/S | N/S | N/S | N/S | N/S | N/S | <0.005 | N/S | N/S | <0.02 | 0.0405 | <0.001 | <0.01 | 0.016 | 0.43 | N/S | <0.02 | 0.0364 | N/S | 0.004 | <0.004 | <0.002 | 0.029 | N/S | N/S | N/S | N/S | N/S | N/S | N/S | N/S | N/S | N/S | N/S | N/S | N/S | N/S | N/S | N/S | N/S | N/S | N/S
2011-05-28 | 7.5 | 96 | 952 | 67 | 13.44 | 8.2 | 0.55 | 0.967 | 1.54 | N/S | N/S | N/S | N/S | N/S | N/S | <0.005 | N/S | N/S | 0.022 | 0.0443 | <0.001 | <0.01 | 0.031 | 0.81 | N/S | <0.02 | 0.0572 | N/S | 0.01 | <0.004 | <0.002 | 0.045 | N/S | N/S | N/S | N/S | N/S | N/S | N/S | N/S | N/S | N/S | N/S | N/S | N/S | N/S | N/S | N/S | N/S | N/S | N/S
2011-05-29 | 7.3 | 110 | 976 | 224 | 13.52 | 4.83 | 0.353 | 1.23 | 2.3 | N/S | N/S | N/S | N/S | N/S | N/S | <0.005 | N/S | N/S | 0.022 | 0.0701 | <0.001 | <0.01 | 0.075 | 3.09 | N/S | <0.02 | 0.0799 | N/S | 0.007 | <0.004 | <0.002 | 0.126 | N/S | N/S | N/S | N/S | N/S | N/S | N/S | N/S | N/S | N/S | N/S | N/S | N/S | N/S | N/S | N/S | N/S | N/S | N/S
2011-05-30 | 7.1 | 61 | 612 | 35 | 4.84 | 1.93 | 0.288 | 2.528 | 0.57 | N/S | N/S | N/S | 5.9 | N/S | N/S | <0.005 | N/S | N/S | 0.021 | 0.0393 | <0.001 | <0.01 | 0.014 | 0.73 | N/S | <0.02 | 0.0326 | N/S | <0.004 | <0.004 | <0.002 | 0.026 | N/S | N/S | N/S | N/S | N/S | N/S | N/S | N/S | N/S | N/S | N/S | N/S | N/S | N/S | N/S | N/S | N/S | N/S | N/S
2011-05-31 | 6.9 | 39 | 530 | 23 | 5.15 | 2.88 | 0.492 | 1.519 | 0.73 | 0.36 | 118.1 | 0.37 | N/S | N/S | 53.2 | <0.005 | <0.005 | 0.0012 | <0.02 | 0.0343 | <0.001 | <0.01 | 0.015 | 0.54 | 0.063 | <0.02 | 0.0342 | <0.2 | 0.004 | <0.004 | <0.002 | 0.027 | <0.025 | <0.0005 | <0.05 | <10 | N/S | N/S | N/S | N/S | N/S | N/S | N/S | N/S | N/S | N/S | N/S | N/S | N/S | N/S | N/S
2011-06-01 | 6.8 | 41 | 568 | 28 | 6.6 | 3.84 | 0.426 | 1.101 | 0.84 | N/S | N/S | N/S | N/S | 13 | N/S | <0.005 | N/S | N/S | <0.02 | 0.0348 | <0.001 | <0.01 | 0.023 | 0.55 | N/S | <0.02 | 0.0392 | N/S | 0.005 | <0.004 | <0.002 | 0.033 | N/S | N/S | N/S | N/S | N/S | N/S | N/S | N/S | N/S | N/S | N/S | N/S | N/S | N/S | N/S | N/S | N/S | N/S | N/S
2011-06-02 | 7 | 42 | 884 | 46 | 11.48 | 6.57 | 0.397 | 0.742 | 1.57 | N/S | N/S | N/S | N/S | N/S | N/S | 0.005 | N/S | N/S | <0.02 | 0.047 | <0.001 | <0.01 | 0.026 | 0.52 | N/S | <0.02 | 0.0531 | N/S | 0.009 | <0.004 | <0.002 | 0.038 | N/S | N/S | N/S | N/S | N/S | N/S | N/S | N/S | N/S | N/S | N/S | N/S | N/S | N/S | N/S | N/S | N/S | N/S | N/S
2011-06-03 | 7.3 | 58 | 1222 | 68 | 13.53 | 8.75 | 0.049 | <0.135 | 1.92 | N/S | N/S | N/S | N/S | N/S | N/S | 0.006 | N/S | N/S | 0.021 | 0.0519 | <0.001 | <0.01 | 0.037 | 0.73 | N/S | <0.02 | 0.0626 | N/S | 0.007 | <0.004 | 0.0025 | 0.043 | N/S | N/S | N/S | N/S | N/S | N/S | N/S | N/S | N/S | N/S | N/S | N/S | N/S | N/S | N/S | N/S | N/S | N/S | N/S
2011-06-04 | 7.4 | 71 | 1167 | 60 | 14.51 | 10.04 | 0.043 | <0.135 | 2.14 | N/S | N/S | N/S | N/S | N/S | N/S | 0.008 | N/S | N/S | 0.025 | 0.046 | <0.001 | <0.01 | 0.035 | 0.7 | N/S | <0.02 | 0.0671 | N/S | 0.004 | <0.004 | <0.002 | 0.042 | N/S | N/S | N/S | N/S | N/S | N/S | N/S | N/S | N/S | N/S | N/S | N/S | N/S | N/S | N/S | N/S | N/S | N/S | N/S
2011-06-05 | 7.3 | 66 | 1077 | 64 | 15.8 | 10.64 | 0.038 | <0.135 | 2.41 | N/S | N/S | N/S | N/S | N/S | N/S | 0.005 | N/S | N/S | 0.024 | 0.0452 | <0.001 | <0.01 | 0.035 | 1.03 | N/S | <0.02 | 0.0822 | N/S | <0.004 | <0.004 | <0.002 | 0.045 | N/S | N/S | N/S | N/S | N/S | N/S | N/S | N/S | N/S | N/S | N/S | N/S | N/S | N/S | N/S | N/S | N/S | N/S | N/S
2011-06-06 | 7.3 | 82 | 984 | 56 | 18.4 | 12.55 | 0.307 | <0.135 | 2.3 | N/S | N/S | N/S | 13.5 | N/S | N/S | <0.005 | N/S | N/S | 0.025 | 0.048 | <0.001 | <0.01 | 0.036 | 0.61 | N/S | <0.02 | 0.0676 | N/S | 0.006 | 0.004 | <0.002 | 0.041 | N/S | N/S | N/S | N/S | N/S | N/S | N/S | N/S | N/S | N/S | N/S | N/S | N/S | N/S | N/S | N/S | N/S | N/S | N/S
2011-06-07 | 7.4 | 112 | 1062 | 148 | 23.04 | 14.28 | 0.067 | <0.135 | 3.94 | 1.74 | 219.6 | 1.05 | N/S | N/S | 97.4 | <0.005 | <0.005 | <0.001 | 0.023 | 0.0547 | <0.001 | <0.01 | 0.054 | 1.17 | 0.146 | <0.02 | 0.0833 | <0.2 | 0.006 | 0.007 | 0.0029 | 0.085 | <0.025 | <0.0005 | <0.05 | <10 | N/S | N/S | N/S | N/S | N/S | N/S | N/S | N/S | N/S | N/S | N/S | N/S | N/S | N/S | N/S
2011-06-08 | 7.2 | 137 | 1050 | 180 | 25.81 | 14.87 | 0.059 | <0.135 | 4.28 | N/S | N/S | N/S | N/S | 37 | N/S | <0.005 | N/S | N/S | 0.023 | 0.0661 | <0.001 | 0.01 | 0.094 | 1.61 | N/S | <0.02 | 0.08 | N/S | 0.013 | 0.006 | 0.0042 | 0.168 | N/S | N/S | N/S | N/S | N/S | N/S | N/S | N/S | N/S | N/S | N/S | N/S | N/S | N/S | N/S | N/S | N/S | N/S | N/S
2011-06-09 | 7.3 | 96 | 642 | 120 | 15.31 | 7.95 | 0.053 | <0.135 | 2.53 | N/S | N/S | N/S | N/S | N/S | N/S | 0.005 | N/S | N/S | 0.02 | 0.0522 | <0.001 | <0.01 | 0.073 | 1.32 | N/S | <0.02 | 0.0663 | N/S | 0.007 | <0.004 | 0.0024 | 0.103 | N/S | N/S | N/S | N/S | N/S | N/S | N/S | N/S | N/S | N/S | N/S | N/S | N/S | N/S | N/S | N/S | N/S | N/S | N/S
2011-06-10 | 7.3 | 305 | 1210 | 671 | 27.61 | 6.4 | 0.039 | <0.135 | 5.91 | N/S | N/S | N/S | N/S | N/S | N/S | 0.006 | N/S | N/S | 0.022 | 0.1172 | <0.001 | 0.019 | 0.207 | 6.08 | N/S | 0.021 | 0.1243 | N/S | 0.013 | <0.004 | 0.004 | 0.382 | N/S | N/S | N/S | N/S | N/S | N/S | N/S | N/S | N/S | N/S | N/S | N/S | N/S | N/S | N/S | N/S | N/S | N/S | N/S
2011-06-11 | 7.5 | 137 | 916 | 208 | 17.68 | 8.41 | 0.433 | <0.135 | 2.87 | N/S | N/S | N/S | N/S | N/S | N/S | <0.005 | N/S | N/S | 0.022 | 0.0609 | <0.001 | <0.01 | 0.073 | 1.88 | N/S | <0.02 | 0.0704 | N/S | 0.007 | <0.004 | <0.002 | 0.142 | N/S | N/S | N/S | N/S | N/S | N/S | N/S | N/S | N/S | N/S | N/S | N/S | N/S | N/S | N/S | N/S | N/S | N/S | N/S
2011-06-12 | 7.5 | 129 | 974 | 188 | 19.92 | 10.83 | 0.218 | 0.755 | 2.97 | N/S | N/S | N/S | N/S | N/S | N/S | <0.005 | N/S | N/S | 0.021 | 0.0619 | <0.001 | <0.01 | 0.071 | 2.11 | N/S | <0.02 | 0.0751 | N/S | 0.006 | <0.004 | <0.002 | 0.107 | N/S | N/S | N/S | N/S | N/S | N/S | N/S | N/S | N/S | N/S | N/S | N/S | N/S | N/S | N/S | N/S | N/S | N/S | N/S
2011-06-13 | 7.3 | 163 | 1021 | 222 | 24.42 | 12.9 | 0.674 | <0.135 | 3.73 | N/S | N/S | N/S | 22.4 | N/S | N/S | <0.005 | N/S | N/S | 0.031 | 0.069 | <0.001 | <0.01 | 0.08 | 2.1 | N/S | <0.02 | 0.0842 | N/S | 0.013 | <0.004 | 0.0022 | 0.132 | N/S | N/S | N/S | N/S | N/S | N/S | N/S | N/S | N/S | N/S | N/S | N/S | N/S | N/S | N/S | N/S | N/S | N/S | N/S
2011-06-14 | 7.1 | 183 | 1096 | 270 | 26.58 | 12.43 | 0.107 | <0.135 | 4.35 | 1.29 | 203.2 | 1.06 | N/S | N/S | 91.1 | 0.005 | <0.005 | <0.001 | 0.022 | 0.0798 | <0.001 | 0.011 | 0.123 | 2.43 | 0.172 | <0.02 | 0.0869 | <0.2 | 0.01 | 0.01 | 0.0041 | 0.179 | <0.025 | <0.0005 | <0.05 | <10 | N/S | N/S | N/S | N/S | N/S | N/S | N/S | N/S | N/S | N/S | N/S | N/S | N/S | N/S | N/S
2011-06-15 | 7.1 | 214 | 1076 | 512 | 32.81 | 8.43 | 0.124 | <0.135 | 5.04 | N/S | N/S | N/S | N/S | 32 | N/S | <0.005 | N/S | N/S | 0.024 | 0.1109 | <0.001 | 0.02 | 0.165 | 6.6 | N/S | <0.02 | 0.1116 | N/S | 0.014 | <0.004 | 0.0037 | 0.299 | N/S | N/S | N/S | N/S | N/S | N/S | N/S | N/S | N/S | N/S | N/S | N/S | N/S | N/S | N/S | N/S | N/S | N/S | N/S
2011-06-16 | 6.7 | 104 | 796 | 118 | 15.92 | 8.76 | 0.23 | 0.538 | 2.52 | N/S | N/S | N/S | N/S | N/S | N/S | <0.005 | N/S | N/S | 0.025 | 0.05 | <0.001 | <0.01 | 0.059 | 0.97 | N/S | <0.02 | 0.0608 | N/S | 0.006 | <0.004 | <0.002 | 0.089 | N/S | N/S | N/S | N/S | N/S | N/S | N/S | N/S | N/S | N/S | N/S | N/S | N/S | N/S | N/S | N/S | N/S | N/S | N/S
2011-06-17 | 6.9 | 155 | 1130 | 318 | 23.79 | 11.12 | 0.043 | <0.135 | 4.87 | N/S | N/S | N/S | N/S | N/S | N/S | 0.005 | N/S | N/S | 0.029 | 0.0636 | <0.001 | <0.01 | 0.076 | 1.38 | N/S | <0.02 | 0.0737 | N/S | 0.028 | <0.004 | <0.002 | 0.135 | N/S | N/S | N/S | N/S | N/S | N/S | N/S | N/S | N/S | N/S | N/S | N/S | N/S | N/S | N/S | N/S | N/S | N/S | N/S
2011-06-18 | 6.9 | 145 | 1167 | 270 | 25.95 | 12.9 | 0.055 | <0.135 | 4.55 | N/S | N/S | N/S | N/S | N/S | N/S | 0.006 | N/S | N/S | 0.029 | 0.0689 | <0.001 | <0.01 | 0.092 | 1.88 | N/S | <0.02 | 0.0758 | N/S | 0.008 | <0.004 | <0.002 | 0.146 | N/S | N/S | N/S | N/S | N/S | N/S | N/S | N/S | N/S | N/S | N/S | N/S | N/S | N/S | N/S | N/S | N/S | N/S | N/S
2011-06-19 | 7 | 122 | 1110 | 174 | 24.22 | 14.44 | 0.045 | <0.135 | 3.56 | N/S | N/S | N/S | N/S | N/S | N/S | <0.005 | N/S | N/S | 0.027 | 0.0552 | <0.001 | <0.01 | 0.065 | 1.13 | N/S | <0.02 | 0.0678 | N/S | 0.004 | <0.004 | <0.002 | 0.095 | N/S | N/S | N/S | N/S | N/S | N/S | N/S | N/S | N/S | N/S | N/S | N/S | N/S | N/S | N/S | N/S | N/S | N/S | N/S
2011-06-20 | 6.9 | 131 | 1076 | 214 | 26.04 | 15.05 | 0.036 | <0.135 | 4.06 | N/S | N/S | N/S | 22.8 | N/S | N/S | 0.007 | N/S | N/S | 0.028 | 0.0644 | <0.001 | <0.01 | 0.08 | 1.57 | N/S | <0.02 | 0.0751 | N/S | 0.018 | <0.004 | 0.0031 | 0.13 | N/S | N/S | N/S | N/S | N/S | N/S | N/S | N/S | N/S | N/S | N/S | N/S | N/S | N/S | N/S | N/S | N/S | N/S | N/S
2011-06-21 | 6.8 | 186 | 1012 | 218 | 26.87 | 15.23 | 0.07 | <0.135 | 4.55 | 1.8 | 206.1 | 0.93 | N/S | N/S | 87.1 | 0.005 | 0.006 | <0.001 | 0.025 | 0.0694 | <0.001 | <0.01 | 0.099 | 1.62 | 0.159 | <0.02 | 0.0754 | <0.2 | 0.015 | 0.005 | 0.0032 | 0.194 | <0.025 | <0.0005 | <0.05 | <10 | N/S | N/S | N/S | N/S | N/S | N/S | N/S | N/S | N/S | N/S | N/S | N/S | N/S | N/S | N/S
2011-06-22 | 6.7 | 134 | 832 | 180 | 26.13 | 11.47 | 0.124 | <0.135 | 3.98 | N/S | N/S | N/S | N/S | 38 | N/S | 0.005 | N/S | N/S | 0.027 | 0.0583 | <0.001 | <0.01 | 0.071 | 1.63 | N/S | <0.02 | 0.0772 | N/S | 0.012 | 0.004 | 0.0033 | 0.159 | N/S | N/S | N/S | N/S | N/S | N/S | N/S | N/S | N/S | N/S | N/S | N/S | N/S | N/S | N/S | N/S | N/S | N/S | N/S
2011-06-23 | 7.2 | 190 | 1132 | 300 | 33 | 14.95 | 0.069 | <0.135 | 5.32 | N/S | N/S | N/S | N/S | N/S | N/S | 0.005 | N/S | N/S | 0.024 | 0.0812 | 0.0027 | <0.01 | 0.095 | 2.22 | N/S | <0.02 | 0.0867 | N/S | 0.022 | 0.006 | 0.0042 | 0.2 | N/S | N/S | N/S | N/S | N/S | N/S | N/S | N/S | N/S | N/S | N/S | N/S | N/S | N/S | N/S | N/S | N/S | N/S | N/S
2011-06-24 | 7 | 174 | 1000 | 244 | 29.11 | 16.24 | 0.044 | <0.135 | 5.51 | N/S | N/S | N/S | N/S | N/S | N/S | 0.007 | N/S | N/S | 0.024 | 0.0671 | 0.0021 | <0.01 | 0.117 | 1.19 | N/S | <0.02 | 0.0799 | N/S | 0.031 | 0.005 | 0.0034 | 0.155 | N/S | N/S | N/S | N/S | N/S | N/S | N/S | N/S | N/S | N/S | N/S | N/S | N/S | N/S | N/S | N/S | N/S | N/S | N/S
2011-06-25 | 7.1 | 190 | 1056 | 264 | 28.93 | 16.56 | 0.049 | <0.135 | 4.58 | N/S | N/S | N/S | N/S | N/S | N/S | 0.006 | N/S | N/S | 0.023 | 0.0729 | 0.0011 | 0.01 | 0.117 | 2.31 | N/S | <0.02 | 0.0951 | N/S | 0.014 | <0.004 | 0.0035 | 0.157 | N/S | N/S | N/S | N/S | N/S | N/S | N/S | N/S | N/S | N/S | N/S | N/S | N/S | N/S | N/S | N/S | N/S | N/S | N/S
2011-06-26 | 7.2 | 190 | 968 | 228 | 27.85 | 16.51 | 0.052 | <0.135 | 4.18 | N/S | N/S | N/S | N/S | N/S | N/S | 0.005 | N/S | N/S | 0.024 | 0.0548 | 0.0016 | <0.01 | 0.073 | 1.24 | N/S | <0.02 | 0.0722 | N/S | 0.004 | <0.004 | <0.002 | 0.112 | N/S | N/S | N/S | N/S | N/S | N/S | N/S | N/S | N/S | N/S | N/S | N/S | N/S | N/S | N/S | N/S | N/S | N/S | N/S
2011-06-27 | 7.2 | 188 | 992 | 234 | 33.74 | 17.86 | 0.042 | <0.135 | 6.23 | N/S | N/S | N/S | 25.9 | N/S | N/S | 0.005 | N/S | N/S | 0.026 | 0.0627 | <0.001 | <0.01 | 0.093 | 1.35 | N/S | <0.02 | 0.0758 | N/S | 0.019 | <0.004 | 0.0026 | 0.136 | N/S | N/S | N/S | N/S | N/S | N/S | N/S | N/S | N/S | N/S | N/S | N/S | N/S | N/S | N/S | N/S | N/S | N/S | N/S
2011-06-28 | 7.1 | 227 | 820 | 294 | 31.01 | 18 | 0.075 | <0.135 | 5.88 | 2.36 | 198.1 | 1.01 | N/S | N/S | 95.1 | 0.006 | 0.005 | <0.001 | 0.022 | 0.0713 | <0.001 | 0.01 | 0.112 | 1.77 | 0.183 | <0.02 | 0.078 | <0.2 | 0.013 | <0.004 | 0.0043 | 0.205 | <0.025 | <0.0005 | <0.05 | <10 | N/S | N/S | N/S | N/S | N/S | N/S | N/S | N/S | N/S | N/S | N/S | N/S | N/S | N/S | N/S
2011-06-29 | 7.1 | 179 | 1049 | 248 | 28.54 | 17.98 | 0.052 | <0.135 | 4.99 | N/S | N/S | N/S | N/S | 38 | N/S | 0.006 | N/S | N/S | 0.028 | 0.0736 | <0.001 | <0.01 | 0.107 | 1.47 | N/S | <0.02 | 0.0781 | N/S | 0.019 | <0.004 | 0.004 | 0.196 | N/S | N/S | N/S | N/S | N/S | N/S | N/S | N/S | N/S | N/S | N/S | N/S | N/S | N/S | N/S | N/S | N/S | N/S | N/S
2011-06-30 | 7.1 | 174 | 994 | 242 | 31.99 | 18.73 | 0.065 | <0.135 | 5.32 | N/S | N/S | N/S | N/S | N/S | N/S | 0.006 | N/S | N/S | 0.025 | 0.0757 | 0.0013 | <0.01 | 0.122 | 1.43 | N/S | <0.02 | 0.0733 | N/S | 0.024 | <0.004 | 0.0035 | 0.174 | N/S | N/S | N/S | N/S | N/S | N/S | N/S | N/S | N/S | N/S | N/S | N/S | N/S | N/S | N/S | N/S | N/S | N/S | N/S
2011-07-01 | 6.9 | 213 | 1046 | 275 | 34.93 | 19.48 | 0.042 | <0.135 | 6.05 | N/S | N/S | N/S | N/S | N/S | N/S | 0.006 | N/S | N/S | 0.022 | 0.0665 | <0.001 | <0.01 | 0.111 | 1.69 | N/S | <0.02 | 0.0786 | N/S | 0.019 | <0.004 | 0.0047 | 0.167 | N/S | N/S | N/S | N/S | N/S | N/S | N/S | N/S | N/S | N/S | N/S | N/S | N/S | N/S | N/S | N/S | N/S | N/S | N/S
2011-07-02 | 7.3 | 195 | 986 | 221 | 32.48 | 19.86 | 0.055 | <0.135 | 5.31 | N/S | N/S | N/S | N/S | N/S | N/S | 0.006 | N/S | N/S | 0.026 | 0.0561 | <0.001 | <0.01 | 0.096 | 1.32 | N/S | <0.02 | 0.0703 | N/S | 0.011 | <0.004 | 0.0043 | 0.156 | N/S | N/S | N/S | N/S | N/S | N/S | N/S | N/S | N/S | N/S | N/S | N/S | N/S | N/S | N/S | N/S | N/S | N/S | N/S
2011-07-03 | 7.2 | 145 | 862 | 112 | 28.73 | 19.66 | 0.048 | <0.135 | 3.75 | N/S | N/S | N/S | N/S | N/S | N/S | 0.006 | N/S | N/S | 0.024 | 0.0447 | <0.001 | <0.01 | 0.07 | 0.86 | N/S | <0.02 | 0.0627 | N/S | 0.005 | <0.004 | <0.002 | 0.085 | N/S | N/S | N/S | N/S | N/S | N/S | N/S | N/S | N/S | N/S | N/S | N/S | N/S | N/S | N/S | N/S | N/S | N/S | N/S
2011-07-04 | 7.2 | 163 | 970 | 198 | 32.64 | 21.82 | 0.036 | <0.135 | 4.29 | N/S | N/S | N/S | 25.8 | N/S | N/S | 0.007 | N/S | N/S | 0.023 | 0.0496 | <0.001 | <0.01 | 0.089 | 1.13 | N/S | <0.02 | 0.0684 | N/S | <0.004 | 0.006 | <0.002 | 0.116 | N/S | N/S | N/S | N/S | N/S | N/S | N/S | N/S | N/S | N/S | N/S | N/S | N/S | N/S | N/S | N/S | N/S | N/S | N/S
2011-07-05 | 7.4 | 161 | 934 | 182 | 32.59 | 23.18 | 0.062 | <0.135 | 4.84 | 2.23 | 188.7 | 0.86 | N/S | N/S | 75.2 | 0.008 | 0.007 | <0.001 | 0.026 | 0.0602 | <0.001 | <0.01 | 0.099 | 1.14 | 0.154 | <0.02 | 0.0697 | <0.2 | 0.012 | <0.004 | 0.0021 | 0.128 | <0.025 | <0.0005 | <0.05 | <10 | N/S | N/S | N/S | N/S | N/S | N/S | N/S | N/S | N/S | N/S | N/S | N/S | N/S | N/S | N/S
2011-07-06 | 7 | 148 | 904 | 150 | 34.46 | 21.31 | 0.052 | <0.135 | 4.89 | N/S | N/S | N/S | N/S | 51 | N/S | 0.008 | N/S | N/S | 0.023 | 0.0529 | <0.001 | <0.01 | 0.078 | 0.96 | N/S | <0.02 | 0.0668 | N/S | 0.01 | 0.005 | 0.0029 | 0.127 | N/S | N/S | N/S | N/S | N/S | N/S | N/S | N/S | N/S | N/S | N/S | N/S | N/S | N/S | N/S | N/S | N/S | N/S | N/S
2011-07-07 | 7 | 208 | 1124 | 262 | 35.53 | 20.71 | 0.085 | <0.135 | 5.58 | N/S | N/S | N/S | N/S | N/S | N/S | 0.008 | N/S | N/S | 0.027 | 0.0671 | <0.001 | <0.01 | 0.116 | 1.46 | N/S | <0.02 | 0.0762 | N/S | 0.023 | <0.004 | 0.0036 | 0.223 | N/S | N/S | N/S | N/S | N/S | N/S | N/S | N/S | N/S | N/S | N/S | N/S | N/S | N/S | N/S | N/S | N/S | N/S | N/S
2011-07-08 | 7.2 | 184 | 1006 | 186 | 36.16 | 21.76 | 0.05 | <0.135 | 5.7 | N/S | N/S | N/S | N/S | N/S | N/S | 0.007 | N/S | N/S | 0.023 | 0.0646 | <0.001 | <0.01 | 0.084 | 1.19 | N/S | <0.02 | 0.0835 | N/S | 0.015 | <0.004 | 0.0045 | 0.172 | N/S | N/S | N/S | N/S | N/S | N/S | N/S | N/S | N/S | N/S | N/S | N/S | N/S | N/S | N/S | N/S | N/S | N/S | N/S
2011-07-09 | 7.3 | 150 | 1007 | 218 | 33.46 | 20.94 | 0.055 | <0.135 | 5.35 | N/S | N/S | N/S | N/S | N/S | N/S | 0.009 | N/S | N/S | 0.023 | 0.0504 | <0.001 | 0.01 | 0.092 | 1.28 | N/S | <0.02 | 0.0806 | N/S | 0.014 | <0.004 | <0.002 | 0.144 | N/S | N/S | N/S | N/S | N/S | N/S | N/S | N/S | N/S | N/S | N/S | N/S | N/S | N/S | N/S | N/S | N/S | N/S | N/S
2011-07-10 | 7.1 | 159 | 972 | 218 | 32.63 | 20.37 | 0.049 | <0.135 | 4.66 | N/S | N/S | N/S | N/S | N/S | N/S | 0.008 | N/S | N/S | 0.024 | 0.0516 | <0.001 | <0.01 | 0.087 | 1.26 | N/S | <0.02 | 0.0705 | N/S | 0.014 | <0.004 | <0.002 | 0.141 | N/S | N/S | N/S | N/S | N/S | N/S | N/S | N/S | N/S | N/S | N/S | N/S | N/S | N/S | N/S | N/S | N/S | N/S | N/S
2011-07-11 | 6.8 | 158 | 750 | 166 | 26.4 | 15.83 | 0.038 | <0.135 | 3.65 | N/S | N/S | N/S | 30 | N/S | N/S | 0.006 | N/S | N/S | <0.02 | 0.0497 | <0.001 | <0.01 | 0.062 | 1.15 | N/S | <0.02 | 0.0704 | N/S | 0.026 | <0.004 | 0.0036 | 0.105 | N/S | N/S | N/S | N/S | N/S | N/S | N/S | N/S | N/S | N/S | N/S | N/S | N/S | N/S | N/S | N/S | N/S | N/S | N/S
2011-07-12 | 6.9 | 218 | 1130 | 429 | 41.37 | 18.51 | 0.068 | <0.135 | 6.66 | 2.27 | 176.8 | 0.9 | N/S | N/S | 85 | 0.009 | 0.008 | 0.0014 | 0.025 | 0.1015 | <0.001 | 0.013 | 0.172 | 4.73 | 0.181 | <0.02 | 0.1457 | <0.2 | 0.017 | 0.004 | 0.0048 | 0.336 | <0.025 | <0.0005 | <0.05 | <10 | N/S | N/S | N/S | N/S | N/S | N/S | N/S | N/S | N/S | N/S | N/S | N/S | N/S | N/S | N/S
2011-07-13 | 6.8 | 190 | 1004 | 229 | 31.44 | 20.04 | 0.047 | <0.135 | 5.53 | N/S | N/S | N/S | N/S | 29 | N/S | 0.009 | N/S | N/S | <0.02 | 0.066 | <0.001 | 0.011 | 0.099 | 1.9 | N/S | <0.02 | 0.0772 | N/S | 0.028 | <0.004 | 0.003 | 0.172 | N/S | N/S | N/S | N/S | N/S | N/S | N/S | N/S | N/S | N/S | N/S | N/S | N/S | N/S | N/S | N/S | N/S | N/S | N/S
2011-07-14 | 6.7 | 200 | 986 | 240 | 32.88 | 20.95 | 0.084 | <0.135 | 5.26 | N/S | N/S | N/S | N/S | N/S | N/S | 0.013 | N/S | N/S | 0.02 | 0.0628 | <0.001 | <0.01 | 0.097 | 1.5 | N/S | <0.02 | 0.0688 | N/S | 0.025 | 0.004 | 0.0031 | 0.16 | N/S | N/S | N/S | N/S | N/S | N/S | N/S | N/S | N/S | N/S | N/S | N/S | N/S | N/S | N/S | N/S | N/S | N/S | N/S
2011-07-15 | 7 | 255 | 1128 | 462 | 37.15 | 20.48 | 0.054 | <0.135 | 5.73 | N/S | N/S | N/S | N/S | N/S | N/S | 0.01 | N/S | N/S | 0.024 | 0.0846 | <0.001 | 0.01 | 0.103 | 2.85 | N/S | <0.02 | 0.0964 | N/S | 0.017 | 0.005 | 0.0027 | 0.333 | N/S | N/S | N/S | N/S | N/S | N/S | N/S | N/S | N/S | N/S | N/S | N/S | N/S | N/S | N/S | N/S | N/S | N/S | N/S
2011-07-16 | 7 | 162 | 944 | 233 | 30.97 | 20.82 | 0.056 | <0.135 | 4.83 | N/S | N/S | N/S | N/S | N/S | N/S | 0.01 | N/S | N/S | <0.02 | 0.0482 | <0.001 | <0.01 | 0.084 | 1.44 | N/S | <0.02 | 0.0686 | N/S | 0.007 | 0.007 | <0.002 | 0.127 | N/S | N/S | N/S | N/S | N/S | N/S | N/S | N/S | N/S | N/S | N/S | N/S | N/S | N/S | N/S | N/S | N/S | N/S | N/S
2011-07-17 | 7 | 154 | 954 | 204 | 31.21 | 20.26 | 0.039 | <0.135 | 4.57 | N/S | N/S | N/S | N/S | N/S | N/S | 0.009 | N/S | N/S | 0.022 | 0.0478 | <0.001 | <0.01 | 0.07 | 1.15 | N/S | <0.02 | 0.0629 | N/S | 0.004 | 0.004 | <0.002 | 0.124 | N/S | N/S | N/S | N/S | N/S | N/S | N/S | N/S | N/S | N/S | N/S | N/S | N/S | N/S | N/S | N/S | N/S | N/S | N/S
2011-07-18 | 6.8 | 148 | 900 | 186 | 29.92 | 20.83 | 0.052 | <0.135 | 6.33 | N/S | N/S | N/S | 25.1 | N/S | N/S | 0.008 | N/S | N/S | 0.02 | 0.0596 | <0.001 | <0.01 | 0.082 | 1.08 | N/S | <0.02 | 0.0652 | N/S | 0.03 | 0.004 | 0.0025 | 0.125 | N/S | N/S | N/S | N/S | N/S | N/S | N/S | N/S | N/S | N/S | N/S | N/S | N/S | N/S | N/S | N/S | N/S | N/S | N/S
2011-07-19 | 6.7 | 214 | 1007 | 260 | 30.9 | 19.78 | 0.069 | <0.135 | 5.29 | 2.32 | 160.9 | 1.17 | N/S | N/S | 80.1 | 0.009 | 0.007 | <0.001 | 0.02 | 0.0652 | <0.001 | <0.01 | 0.096 | 1.54 | 0.162 | <0.02 | 0.075 | <0.2 | 0.012 | 0.006 | 0.0036 | 0.176 | <0.025 | <0.0005 | <0.05 | <10 | N/S | N/S | N/S | N/S | N/S | N/S | N/S | N/S | N/S | N/S | N/S | N/S | N/S | N/S | N/S
2011-07-20 | 6.8 | 211 | 952 | 258 | 30.11 | 20.38 | 0.057 | <0.135 | 4.89 | N/S | N/S | N/S | N/S | 40 | N/S | 0.01 | N/S | N/S | 0.031 | 0.0517 | 0.0016 | <0.01 | 0.068 | 1.23 | N/S | <0.02 | 0.0664 | N/S | 0.011 | <0.004 | 0.0028 | 0.169 | N/S | N/S | N/S | N/S | N/S | N/S | N/S | N/S | N/S | N/S | N/S | N/S | N/S | N/S | N/S | N/S | N/S | N/S | N/S
2011-07-21 | 6.8 | 127 | 974 | 208 | 37.26 | 19.18 | 0.066 | <0.135 | 5.57 | N/S | N/S | N/S | N/S | N/S | N/S | 0.008 | N/S | N/S | 0.027 | 0.0585 | 0.0016 | <0.01 | 0.083 | 1.12 | N/S | <0.02 | 0.0569 | N/S | 0.012 | <0.004 | 0.0031 | 0.164 | N/S | N/S | N/S | N/S | N/S | N/S | N/S | N/S | N/S | N/S | N/S | N/S | N/S | N/S | N/S | N/S | N/S | N/S | N/S
2011-07-22 | 6.8 | 82 | 574 | 146 | 13.09 | 8.22 | 0.043 | <0.135 | 2.11 | N/S | N/S | N/S | N/S | N/S | N/S | 0.008 | N/S | N/S | <0.02 | 0.0465 | <0.001 | <0.01 | 0.053 | 1.74 | N/S | <0.02 | 0.0618 | N/S | 0.008 | 0.004 | <0.002 | 0.123 | N/S | N/S | N/S | N/S | N/S | N/S | N/S | N/S | N/S | N/S | N/S | N/S | N/S | N/S | N/S | N/S | N/S | N/S | N/S
2011-07-23 | 7 | 63 | 632 | 125 | 10.8 | 4.33 | 0.764 | 1.242 | 2.18 | N/S | N/S | N/S | N/S | N/S | N/S | 0.006 | N/S | N/S | 0.022 | 0.0557 | <0.001 | <0.01 | 0.052 | 2.63 | N/S | <0.02 | 0.0807 | N/S | 0.006 | <0.004 | <0.002 | 0.124 | N/S | N/S | N/S | N/S | N/S | N/S | N/S | N/S | N/S | N/S | N/S | N/S | N/S | N/S | N/S | N/S | N/S | N/S | N/S
2011-07-24 | 6.8 | N/A | 566 | 17 | 3.45 | 1.56 | 0.889 | 2.027 | 0.49 | N/S | N/S | N/S | N/S | N/S | N/S | <0.005 | N/S | N/S | 0.021 | 0.0313 | <0.001 | <0.01 | 0.012 | 0.66 | N/S | <0.02 | 0.0307 | N/S | <0.004 | <0.004 | <0.002 | 0.024 | N/S | N/S | N/S | N/S | N/S | N/S | N/S | N/S | N/S | N/S | N/S | N/S | N/S | N/S | N/S | N/S | N/S | N/S | N/S
2011-07-25 | 6.4 | N/A | 390 | 24 | 4.11 | 2.27 | 0.628 | 1.482 | 0.59 | N/S | N/S | N/S | 2.9 | N/S | N/S | <0.005 | N/S | N/S | <0.02 | 0.0264 | <0.001 | <0.01 | 0.013 | 0.55 | N/S | <0.02 | 0.0321 | N/S | <0.004 | <0.004 | <0.002 | 0.023 | N/S | N/S | N/S | N/S | N/S | N/S | N/S | N/S | N/S | N/S | N/S | N/S | N/S | N/S | N/S | N/S | N/S | N/S | N/S
2011-07-26 | 6.6 | N/A | 462 | 25 | 5.16 | 3.43 | 0.465 | 1.121 | 0.81 | 0.43 | 98.7 | 0.31 | N/S | N/S | 38.2 | <0.005 | <0.005 | <0.001 | <0.02 | 0.0276 | <0.001 | <0.01 | 0.014 | 0.57 | 0.066 | <0.02 | 0.0392 | <0.2 | <0.004 | 0.004 | <0.002 | 0.025 | <0.025 | <0.0005 | <0.05 | <10 | N/S | N/S | N/S | N/S | N/S | N/S | N/S | N/S | N/S | N/S | N/S | N/S | N/S | N/S | N/S
2011-07-27 | 6.2 | N/A | 426 | 33 | 5.25 | 3.39 | 0.407 | 1.18 | 1.06 | N/S | N/S | N/S | N/S | 15 | N/S | <0.005 | N/S | N/S | <0.02 | 0.0264 | <0.001 | <0.01 | 0.015 | 0.75 | N/S | <0.02 | 0.0443 | N/S | 0.004 | <0.004 | <0.002 | 0.029 | N/S | N/S | N/S | N/S | N/S | N/S | N/S | N/S | N/S | N/S | N/S | N/S | N/S | N/S | N/S | N/S | N/S | N/S | N/S
2011-07-28 | 6.3 | N/A | 586 | 30 | 6.69 | 4.32 | 0.476 | 0.855 | 1.1 | N/S | N/S | N/S | N/S | N/S | N/S | <0.005 | N/S | N/S | 0.021 | 0.028 | <0.001 | <0.01 | 0.017 | 0.7 | N/S | <0.02 | 0.0623 | N/S | <0.004 | 0.007 | <0.002 | 0.036 | N/S | N/S | N/S | N/S | N/S | N/S | N/S | N/S | N/S | N/S | N/S | N/S | N/S | N/S | N/S | N/S | N/S | N/S | N/S
2011-07-29 | 6.3 | 62 | 784 | 222 | 10.2 | 4.34 | 0.578 | 0.505 | 2.44 | N/S | N/S | N/S | N/S | N/S | N/S | 0.007 | N/S | N/S | 0.024 | 0.0734 | <0.001 | 0.012 | 0.071 | 4.87 | N/S | <0.02 | 0.1019 | N/S | 0.011 | <0.004 | <0.002 | 0.144 | N/S | N/S | N/S | N/S | N/S | N/S | N/S | N/S | N/S | N/S | N/S | N/S | N/S | N/S | N/S | N/S | N/S | N/S | N/S
2011-07-30 | 6.5 | N/A | 772 | 40 | 7.99 | 5.17 | 0.529 | 0.366 | 1.61 | N/S | N/S | N/S | N/S | N/S | N/S | 0.005 | N/S | N/S | 0.025 | 0.0409 | <0.001 | <0.01 | 0.015 | 0.87 | N/S | <0.02 | 0.0655 | N/S | <0.004 | 0.006 | <0.002 | 0.032 | N/S | N/S | N/S | N/S | N/S | N/S | N/S | N/S | N/S | N/S | N/S | N/S | N/S | N/S | N/S | N/S | N/S | N/S | N/S
2011-07-31 | 7 | 97 | 1358 | 479 | 23.47 | 9.17 | 0.061 | <0.135 | 4.88 | N/S | N/S | N/S | N/S | N/S | N/S | 0.008 | N/S | N/S | 0.033 | 0.11 | 0.0013 | 0.012 | 0.154 | 5.66 | N/S | <0.02 | 0.1263 | N/S | 0.022 | 0.008 | <0.002 | 0.302 | N/S | N/S | N/S | N/S | N/S | N/S | N/S | N/S | N/S | N/S | N/S | N/S | N/S | N/S | N/S | N/S | N/S | N/S | N/S
2011-08-01 | 6.6 | 155 | 1568 | 787 | 33.08 | 11.65 | 0.048 | <0.135 | 6.89 | N/S | N/S | N/S | 16.6 | N/S | N/S | 0.009 | N/S | N/S | 0.045 | 0.1721 | 0.0015 | 0.025 | 0.28 | 10.7 | N/S | 0.034 | 0.1809 | N/S | 0.029 | 0.008 | 0.0042 | 0.551 | N/S | N/S | N/S | N/S | N/S | N/S | N/S | N/S | N/S | N/S | N/S | N/S | N/S | N/S | N/S | N/S | N/S | N/S | N/S
2011-08-02 | 7.1 | 112 | 1126 | 363 | 23.77 | 12.11 | 0.051 | <0.135 | 4.67 | 1.55 | 203 | 0.76 | N/S | N/S | 94.8 | 0.012 | 0.009 | <0.001 | 0.041 | 0.0975 | <0.001 | 0.013 | 0.132 | 4.85 | 0.111 | <0.02 | 0.1306 | <0.2 | 0.015 | <0.004 | 0.0031 | 0.264 | <0.025 | <0.0005 | <0.05 | <10 | N/S | N/S | N/S | N/S | N/S | N/S | N/S | N/S | N/S | N/S | N/S | N/S | N/S | N/S | N/S
2011-08-03 | 6.6 | 69 | 680 | 162 | 13.7 | 5.68 | 0.388 | 0.49 | 3.06 | N/S | N/S | N/S | N/S | 31 | N/S | 0.013 | N/S | N/S | 0.043 | 0.0756 | 0.0223 | 0.026 | 0.09 | 1.84 | N/S | 0.027 | 0.1197 | N/S | 0.029 | 0.019 | 0.0074 | 0.161 | N/S | N/S | N/S | N/S | N/S | N/S | N/S | N/S | N/S | N/S | N/S | N/S | N/S | N/S | N/S | N/S | N/S | N/S | N/S
2011-08-04 | 6.6 | 62 | 956 | 56 | 14.42 | 8.67 | 0.044 | <0.135 | 2.45 | N/S | N/S | N/S | N/S | N/S | N/S | 0.006 | N/S | N/S | 0.026 | 0.0476 | <0.001 | <0.01 | 0.031 | 0.7 | N/S | <0.02 | 0.0615 | N/S | 0.005 | 0.012 | <0.002 | 0.062 | N/S | N/S | N/S | N/S | N/S | N/S | N/S | N/S | N/S | N/S | N/S | N/S | N/S | N/S | N/S | N/S | N/S | N/S | N/S
2011-08-05 | 7.2 | 170 | 1268 | 525 | 31.7 | 12.28 | 0.042 | <0.135 | 6.48 | N/S | N/S | N/S | N/S | N/S | N/S | 0.008 | N/S | N/S | 0.02 | 0.1185 | <0.001 | 0.013 | 0.181 | 5.81 | N/S | <0.02 | 0.1422 | N/S | 0.016 | <0.004 | 0.0037 | 0.353 | N/S | N/S | N/S | N/S | N/S | N/S | N/S | N/S | N/S | N/S | N/S | N/S | N/S | N/S | N/S | N/S | N/S | N/S | N/S
2011-08-06 | 7.5 | 95 | 1178 | 450 | 26.29 | 11.71 | 0.061 | <0.135 | 5.38 | N/S | N/S | N/S | N/S | N/S | N/S | 0.008 | N/S | N/S | 0.022 | 0.1041 | 0.001 | 0.016 | 0.131 | 6.35 | N/S | <0.02 | 0.1403 | N/S | 0.014 | <0.004 | 0.0025 | 0.261 | N/S | N/S | N/S | N/S | N/S | N/S | N/S | N/S | N/S | N/S | N/S | N/S | N/S | N/S | N/S | N/S | N/S | N/S | N/S
2011-08-07 | 7.5 | 72 | 1048 | 404 | 19.08 | 9.58 | 0.378 | 0.437 | 3.79 | N/S | N/S | N/S | N/S | N/S | N/S | <0.005 | N/S | N/S | <0.02 | 0.0916 | <0.001 | 0.016 | 0.123 | 6.47 | N/S | <0.02 | 0.1357 | N/S | 0.012 | <0.004 | 0.0023 | 0.225 | N/S | N/S | N/S | N/S | N/S | N/S | N/S | N/S | N/S | N/S | N/S | N/S | N/S | N/S | N/S | N/S | N/S | N/S | N/S
2011-08-08 | 7.6 | 63 | 718 | 64 | 14.17 | 8.22 | 0.363 | 0.998 | 2.29 | N/S | N/S | N/S | 8.3 | N/S | N/S | <0.005 | N/S | N/S | 0.024 | 0.0437 | <0.001 | <0.01 | 0.036 | 0.66 | N/S | <0.02 | 0.0571 | N/S | 0.013 | 0.006 | 0.0027 | 0.047 | N/S | N/S | N/S | N/S | N/S | N/S | N/S | N/S | N/S | N/S | N/S | N/S | N/S | N/S | N/S | N/S | N/S | N/S | N/S
2011-08-09 | 7 | 56 | 648 | 82 | 11.2 | 6.64 | 0.327 | 0.763 | 2.01 | 1.12 | 136.6 | 0.54 | N/S | N/S | 51.4 | 0.006 | 0.005 | 0.0012 | 0.023 | 0.0399 | <0.001 | <0.01 | 0.023 | 0.5 | 0.061 | <0.02 | 0.0525 | <0.2 | 0.009 | <0.004 | <0.002 | 0.036 | <0.025 | <0.0005 | <0.05 | <10 | N/S | N/S | N/S | N/S | N/S | N/S | N/S | N/S | N/S | N/S | N/S | N/S | N/S | N/S | N/S
2011-08-10 | 7.1 | 65 | 864 | 72 | 15.95 | 10.03 | 0.039 | <0.135 | 3.02 | N/S | N/S | N/S | N/S | 16 | N/S | 0.006 | N/S | N/S | 0.025 | 0.0484 | <0.001 | <0.01 | 0.036 | 0.79 | N/S | <0.02 | 0.0697 | N/S | 0.009 | <0.004 | <0.002 | 0.07 | N/S | N/S | N/S | N/S | N/S | N/S | N/S | N/S | N/S | N/S | N/S | N/S | N/S | N/S | N/S | N/S | N/S | N/S | N/S
2011-08-11 | 7.2 | 103 | 1223 | 454 | 31.24 | 13.44 | 0.091 | <0.135 | 6.32 | N/S | N/S | N/S | N/S | N/S | N/S | 0.008 | N/S | N/S | 0.027 | 0.0896 | <0.001 | 0.013 | 0.146 | 3.77 | N/S | <0.02 | 0.1066 | N/S | 0.015 | <0.004 | 0.0026 | 0.289 | N/S | N/S | N/S | N/S | N/S | N/S | N/S | N/S | N/S | N/S | N/S | N/S | N/S | N/S | N/S | N/S | N/S | N/S | N/S
2011-08-12 | 7.4 | 109 | 944 | 160 | 22.55 | 13.6 | 0.032 | <0.135 | 4.51 | N/S | N/S | N/S | N/S | N/S | N/S | 0.01 | N/S | N/S | 0.023 | 0.0502 | <0.001 | <0.01 | 0.049 | 1.68 | N/S | <0.02 | 0.075 | N/S | 0.023 | 0.008 | <0.002 | 0.099 | N/S | N/S | N/S | N/S | N/S | N/S | N/S | N/S | N/S | N/S | N/S | N/S | N/S | N/S | N/S | N/S | N/S | N/S | N/S
2011-08-13 | 7.2 | 104 | 956 | 292 | 21.86 | 11.84 | 0.054 | <0.135 | 4.43 | N/S | N/S | N/S | N/S | N/S | N/S | 0.008 | N/S | N/S | <0.02 | 0.0736 | <0.001 | <0.01 | 0.087 | 3.35 | N/S | <0.02 | 0.0937 | N/S | 0.011 | 0.005 | 0.002 | 0.156 | N/S | N/S | N/S | N/S | N/S | N/S | N/S | N/S | N/S | N/S | N/S | N/S | N/S | N/S | N/S | N/S | N/S | N/S | N/S
2011-08-14 | 7.1 | 104 | 938 | 288 | 19.32 | 9.57 | 0.239 | 0.771 | 3.75 | N/S | N/S | N/S | N/S | N/S | N/S | 0.007 | N/S | N/S | 0.022 | 0.0673 | <0.001 | <0.01 | 0.088 | 3.43 | N/S | <0.02 | 0.1042 | N/S | 0.007 | 0.009 | <0.002 | 0.162 | N/S | N/S | N/S | N/S | N/S | N/S | N/S | N/S | N/S | N/S | N/S | N/S | N/S | N/S | N/S | N/S | N/S | N/S | N/S
2011-08-15 | 7.2 | 101 | 878 | 130 | 21.44 | 13.45 | 0.214 | <0.135 | 3.61 | N/S | N/S | N/S | 14.5 | N/S | N/S | 0.005 | N/S | N/S | <0.02 | 0.0523 | <0.001 | <0.01 | 0.053 | 1.02 | N/S | <0.02 | 0.0663 | N/S | 0.018 | 0.007 | <0.002 | 0.095 | N/S | N/S | N/S | N/S | N/S | N/S | N/S | N/S | N/S | N/S | N/S | N/S | N/S | N/S | N/S | N/S | N/S | N/S | N/S
2011-08-16 | 7.3 | 104 | 818 | 164 | 20.18 | 13.46 | 0.051 | <0.135 | 3.61 | 2.11 | 180 | 0.8 | N/S | N/S | 92.7 | 0.006 | 0.005 | 0.0015 | 0.021 | 0.0409 | <0.001 | <0.01 | 0.037 | 0.69 | 0.119 | <0.02 | 0.0611 | <0.2 | 0.007 | 0.004 | <0.002 | 0.09 | <0.025 | <0.0005 | <0.05 | <10 | N/S | N/S | N/S | N/S | N/S | N/S | N/S | N/S | N/S | N/S | N/S | N/S | N/S | N/S | N/S
2011-08-17 | 7.1 | 131 | 954 | 212 | 26.37 | 15.65 | 0.052 | <0.135 | 5.09 | N/S | N/S | N/S | N/S | 47 | N/S | 0.008 | N/S | N/S | 0.027 | 0.0649 | <0.001 | <0.01 | 0.123 | 1.49 | N/S | <0.02 | 0.0926 | N/S | 0.01 | 0.008 | 0.0028 | 0.24 | N/S | N/S | N/S | N/S | N/S | N/S | N/S | N/S | N/S | N/S | N/S | N/S | N/S | N/S | N/S | N/S | N/S | N/S | N/S
2011-08-18 | 7.2 | 102 | 916 | 170 | 27.2 | 16.56 | 0.054 | <0.135 | 4.53 | N/S | N/S | N/S | N/S | N/S | N/S | 0.008 | N/S | N/S | 0.025 | 0.056 | <0.001 | <0.01 | 0.065 | 1.38 | N/S | <0.02 | 0.0744 | N/S | 0.008 | <0.004 | 0.0026 | 0.145 | N/S | N/S | N/S | N/S | N/S | N/S | N/S | N/S | N/S | N/S | N/S | N/S | N/S | N/S | N/S | N/S | N/S | N/S | N/S
2011-08-19 | 7.2 | 147 | 910 | 202 | 26.46 | 15.59 | 0.033 | <0.135 | 4.68 | N/S | N/S | N/S | N/S | N/S | N/S | 0.009 | N/S | N/S | 0.023 | 0.0557 | <0.001 | <0.01 | 0.08 | 1.81 | N/S | <0.02 | 0.0777 | N/S | 0.009 | <0.004 | 0.003 | 0.138 | N/S | N/S | N/S | N/S | N/S | N/S | N/S | N/S | N/S | N/S | N/S | N/S | N/S | N/S | N/S | N/S | N/S | N/S | N/S
2011-08-20 | 7.2 | 118 | 856 | 363 | 21.91 | 10.41 | 0.065 | <0.135 | 4.58 | N/S | N/S | N/S | N/S | N/S | N/S | 0.007 | N/S | N/S | 0.02 | 0.0793 | <0.001 | 0.019 | 0.103 | 4.92 | N/S | 0.02 | 0.1065 | N/S | 0.012 | <0.004 | 0.0029 | 0.206 | N/S | N/S | N/S | N/S | N/S | N/S | N/S | N/S | N/S | N/S | N/S | N/S | N/S | N/S | N/S | N/S | N/S | N/S | N/S
2011-08-21 | 6.9 | 74 | 790 | 192 | 16.82 | 7.11 | 0.419 | 0.38 | 3.11 | N/S | N/S | N/S | N/S | N/S | N/S | 0.006 | N/S | N/S | 0.021 | 0.0619 | <0.001 | <0.01 | 0.079 | 2.58 | N/S | <0.02 | 0.0769 | N/S | 0.005 | <0.004 | <0.002 | 0.139 | N/S | N/S | N/S | N/S | N/S | N/S | N/S | N/S | N/S | N/S | N/S | N/S | N/S | N/S | N/S | N/S | N/S | N/S | N/S
2011-08-22 | 6.9 | 116 | 932 | 166 | 21.72 | 11.47 | 0.03 | <0.135 | 3.61 | N/S | N/S | N/S | 14.5 | N/S | N/S | 0.007 | N/S | N/S | 0.023 | 0.0611 | <0.001 | <0.01 | 0.064 | 1.69 | N/S | <0.02 | 0.0758 | N/S | 0.008 | <0.004 | 0.0025 | 0.108 | N/S | N/S | N/S | N/S | N/S | N/S | N/S | N/S | N/S | N/S | N/S | N/S | N/S | N/S | N/S | N/S | N/S | N/S | N/S
2011-08-23 | 7.2 | 102 | 802 | 192 | 17.8 | 9.37 | 0.103 | <0.135 | 3.87 | 1.73 | 154 | 0.76 | N/S | N/S | 83.3 | 0.005 | 0.006 | <0.001 | 0.023 | 0.059 | <0.001 | <0.01 | 0.089 | 1.94 | 0.11 | <0.02 | 0.0685 | <0.2 | 0.009 | <0.004 | 0.0021 | 0.117 | <0.025 | <0.0005 | <0.05 | <10 | N/S | N/S | N/S | N/S | N/S | N/S | N/S | N/S | N/S | N/S | N/S | N/S | N/S | N/S | N/S
2011-08-24 | 7 | 65 | 858 | 186 | 18.91 | 9.67 | 0.502 | <0.135 | 3.72 | N/S | N/S | N/S | N/S | 22 | N/S | <0.005 | N/S | N/S | 0.023 | 0.0588 | <0.001 | <0.01 | 0.058 | 1.64 | N/S | <0.02 | 0.069 | N/S | 0.013 | 0.008 | 0.002 | 0.129 | N/S | N/S | N/S | N/S | N/S | N/S | N/S | N/S | N/S | N/S | N/S | N/S | N/S | N/S | N/S | N/S | N/S | N/S | N/S
2011-08-25 | 7 | 100 | 874 | 156 | 21.55 | 12.44 | 0.057 | <0.135 | 3.69 | N/S | N/S | N/S | N/S | N/S | N/S | 0.007 | N/S | N/S | <0.02 | 0.06 | <0.001 | <0.01 | 0.077 | 1.56 | N/S | <0.02 | 0.0699 | N/S | 0.008 | 0.006 | 0.0028 | 0.129 | N/S | N/S | N/S | N/S | N/S | N/S | N/S | N/S | N/S | N/S | N/S | N/S | N/S | N/S | N/S | N/S | N/S | N/S | N/S
2011-08-26 | 7 | 128 | 912 | 164 | 23.44 | 13.94 | 0.037 | <0.135 | 4.09 | N/S | N/S | N/S | N/S | N/S | N/S | 0.008 | N/S | N/S | 0.023 | 0.06 | <0.001 | <0.01 | 0.068 | 1.47 | N/S | <0.02 | 0.0717 | N/S | 0.009 | <0.004 | 0.0029 | 0.155 | N/S | N/S | N/S | N/S | N/S | N/S | N/S | N/S | N/S | N/S | N/S | N/S | N/S | N/S | N/S | N/S | N/S | N/S | N/S
2011-08-27 | 7 | 81 | 878 | 128 | 24.04 | 15.14 | 0.045 | <0.135 | 4.13 | N/S | N/S | N/S | N/S | N/S | N/S | 0.008 | N/S | N/S | <0.02 | 0.0489 | <0.001 | <0.01 | 0.055 | 1.02 | N/S | <0.02 | 0.0679 | N/S | 0.011 | <0.004 | <0.002 | 0.091 | N/S | N/S | N/S | N/S | N/S | N/S | N/S | N/S | N/S | N/S | N/S | N/S | N/S | N/S | N/S | N/S | N/S | N/S | N/S
2011-08-28 | 6.9 | 81 | 866 | 152 | 25.39 | 15.75 | 0.043 | <0.135 | 4.11 | N/S | N/S | N/S | N/S | N/S | N/S | 0.006 | N/S | N/S | 0.021 | 0.0498 | <0.001 | <0.01 | 0.065 | 1.05 | N/S | <0.02 | 0.0686 | N/S | 0.004 | <0.004 | <0.002 | 0.091 | N/S | N/S | N/S | N/S | N/S | N/S | N/S | N/S | N/S | N/S | N/S | N/S | N/S | N/S | N/S | N/S | N/S | N/S | N/S
2011-08-29 | 6.7 | 160 | 954 | 184 | 30.78 | 18.48 | 0.052 | <0.135 | 5.17 | N/S | N/S | N/S | 16.9 | N/S | N/S | 0.007 | N/S | N/S | 0.022 | 0.059 | <0.001 | <0.01 | 0.072 | 1.19 | N/S | <0.02 | 0.0717 | N/S | 0.018 | 0.004 | 0.0035 | 0.129 | N/S | N/S | N/S | N/S | N/S | N/S | N/S | N/S | N/S | N/S | N/S | N/S | N/S | N/S | N/S | N/S | N/S | N/S | N/S
2011-08-30 | 6.9 | 173 | 996 | 198 | 30.04 | 18.33 | 0.062 | <0.135 | 5.19 | 2.3 | 191 | 0.88 | N/S | N/S | 89.1 | 0.009 | 0.01 | <0.001 | <0.02 | 0.0568 | <0.001 | <0.01 | 0.076 | 1.4 | 0.126 | <0.02 | 0.0719 | <0.2 | 0.01 | 0.005 | 0.0025 | 0.173 | <0.025 | <0.0005 | <0.05 | <10 | N/S | N/S | N/S | N/S | N/S | N/S | N/S | N/S | N/S | N/S | N/S | N/S | N/S | N/S | N/S
2011-08-31 | 6.7 | 125 | 954 | 158 | 31.09 | 16.71 | 0.058 | <0.135 | 4.3 | N/S | N/S | N/S | N/S | 46 | N/S | 0.01 | N/S | N/S | 0.026 | 0.0561 | <0.001 | <0.01 | 0.101 | 1.06 | N/S | <0.02 | 0.0674 | N/S | 0.021 | 0.008 | 0.0028 | 0.128 | N/S | N/S | N/S | N/S | N/S | N/S | N/S | N/S | N/S | N/S | N/S | N/S | N/S | N/S | N/S | N/S | N/S | N/S | N/S
2011-09-01 | 7 | 106 | 926 | 224 | 31.7 | 17.98 | 0.076 | <0.135 | 4.81 | N/S | N/S | N/S | N/S | N/S | N/S | 0.012 | N/S | N/S | 0.024 | 0.063 | <0.001 | <0.01 | 0.102 | 1.49 | N/S | <0.02 | 0.0718 | N/S | 0.013 | 0.011 | <0.002 | 0.148 | N/S | N/S | N/S | N/S | N/S | N/S | N/S | N/S | N/S | N/S | N/S | N/S | N/S | N/S | N/S | N/S | N/S | N/S | N/S
2011-09-02 | 6.9 | 171 | 920 | 208 | 32.91 | 17.7 | 0.039 | <0.135 | 5.15 | N/S | N/S | N/S | N/S | N/S | N/S | 0.014 | N/S | N/S | 0.022 | 0.062 | <0.001 | <0.01 | 0.089 | 1.28 | N/S | <0.02 | 0.0716 | N/S | 0.01 | 0.007 | 0.0023 | 0.141 | N/S | N/S | N/S | N/S | N/S | N/S | N/S | N/S | N/S | N/S | N/S | N/S | N/S | N/S | N/S | N/S | N/S | N/S | N/S
2011-09-03 | 7.2 | 164 | 880 | 192 | 30.79 | 18.28 | 0.063 | <0.135 | 4.89 | N/S | N/S | N/S | N/S | N/S | N/S | 0.011 | N/S | N/S | <0.02 | 0.0536 | <0.001 | <0.01 | 0.083 | 1.32 | N/S | <0.02 | 0.0714 | N/S | 0.005 | 0.01 | <0.002 | 0.132 | N/S | N/S | N/S | N/S | N/S | N/S | N/S | N/S | N/S | N/S | N/S | N/S | N/S | N/S | N/S | N/S | N/S | N/S | N/S
2011-09-04 | 7.3 | 128 | 830 | 137 | 33.6 | 19.37 | 0.053 | <0.135 | 4.84 | N/S | N/S | N/S | N/S | N/S | N/S | 0.01 | N/S | N/S | 0.023 | 0.0471 | <0.001 | <0.01 | 0.055 | 1.05 | N/S | <0.02 | 0.0688 | N/S | <0.004 | <0.004 | <0.002 | 0.085 | N/S | N/S | N/S | N/S | N/S | N/S | N/S | N/S | N/S | N/S | N/S | N/S | N/S | N/S | N/S | N/S | N/S | N/S | N/S
2011-09-05 | 7.4 | 116 | 862 | 160 | 30.97 | 20.28 | 0.047 | <0.135 | 4.01 | N/S | N/S | N/S | 21.1 | N/S | N/S | 0.009 | N/S | N/S | 0.024 | 0.0436 | <0.001 | <0.01 | 0.064 | 1.17 | N/S | <0.02 | 0.0696 | N/S | <0.004 | <0.004 | <0.002 | 0.086 | N/S | N/S | N/S | N/S | N/S | N/S | N/S | N/S | N/S | N/S | N/S | N/S | N/S | N/S | N/S | N/S | N/S | N/S | N/S
2011-09-06 | 7.3 | 153 | 958 | 222 | 35.48 | 22.31 | 0.05 | <0.135 | 5.92 | 2.65 | 176.2 | 0.94 | N/S | N/S | 80.8 | 0.011 | 0.009 | 0.0011 | 0.023 | 0.0626 | <0.001 | <0.01 | 0.093 | 1.53 | 0.164 | <0.02 | 0.0737 | <0.2 | 0.021 | <0.004 | <0.002 | 0.135 | <0.025 | <0.0005 | <0.05 | <10 | N/S | N/S | N/S | N/S | N/S | N/S | N/S | N/S | N/S | N/S | N/S | N/S | N/S | N/S | N/S
2011-09-07 | 7.2 | 81 | 822 | 80 | 28.53 | 18.18 | 0.543 | <0.135 | 4.12 | N/S | N/S | N/S | N/S | 33 | N/S | 0.011 | N/S | N/S | <0.02 | 0.0471 | <0.001 | <0.01 | 0.066 | 0.73 | N/S | <0.02 | 0.058 | N/S | 0.037 | <0.004 | 0.0031 | 0.084 | N/S | N/S | N/S | N/S | N/S | N/S | N/S | N/S | N/S | N/S | N/S | N/S | N/S | N/S | N/S | N/S | N/S | N/S | N/S
2011-09-08 | 7.3 | 106 | 842 | 112 | 31.77 | 21.07 | 0.054 | <0.135 | 4.7 | N/S | N/S | N/S | N/S | N/S | N/S | 0.011 | N/S | N/S | <0.02 | 0.0601 | <0.001 | <0.01 | 0.068 | 0.91 | N/S | <0.02 | 0.0637 | N/S | 0.04 | <0.004 | <0.002 | 0.099 | N/S | N/S | N/S | N/S | N/S | N/S | N/S | N/S | N/S | N/S | N/S | N/S | N/S | N/S | N/S | N/S | N/S | N/S | N/S
2011-09-09 | 7.2 | 165 | 884 | 150 | 33.02 | 22.16 | 0.032 | <0.135 | 5.23 | N/S | N/S | N/S | N/S | N/S | N/S | 0.014 | N/S | N/S | 0.022 | 0.0487 | <0.001 | <0.01 | 0.065 | 1.05 | N/S | <0.02 | 0.0674 | N/S | 0.026 | <0.004 | 0.0023 | 0.107 | N/S | N/S | N/S | N/S | N/S | N/S | N/S | N/S | N/S | N/S | N/S | N/S | N/S | N/S | N/S | N/S | N/S | N/S | N/S
2011-09-10 | 7.2 | 106 | 784 | 110 | 30.72 | 20.77 | 0.048 | <0.135 | 4.63 | N/S | N/S | N/S | N/S | N/S | N/S | 0.013 | N/S | N/S | <0.02 | 0.0502 | <0.001 | <0.01 | 0.074 | 0.98 | N/S | <0.02 | 0.0652 | N/S | 0.025 | 0.004 | <0.002 | 0.11 | N/S | N/S | N/S | N/S | N/S | N/S | N/S | N/S | N/S | N/S | N/S | N/S | N/S | N/S | N/S | N/S | N/S | N/S | N/S
2011-09-11 | 7.2 | 122 | 754 | 104 | 27.4 | 19.47 | 0.046 | <0.135 | 4 | N/S | N/S | N/S | N/S | N/S | N/S | 0.01 | N/S | N/S | <0.02 | 0.0364 | <0.001 | <0.01 | 0.078 | 0.76 | N/S | <0.02 | 0.0549 | N/S | 0.009 | <0.004 | <0.002 | 0.088 | N/S | N/S | N/S | N/S | N/S | N/S | N/S | N/S | N/S | N/S | N/S | N/S | N/S | N/S | N/S | N/S | N/S | N/S | N/S
2011-09-12 | 7.1 | 136 | 868 | 210 | 31.33 | 20.6 | 0.045 | <0.135 | 4.6 | N/S | N/S | N/S | 26.1 | N/S | N/S | 0.012 | N/S | N/S | <0.02 | 0.0562 | <0.001 | <0.01 | 0.081 | 1.16 | N/S | <0.02 | 0.0656 | N/S | 0.009 | 0.009 | 0.0043 | 0.128 | N/S | N/S | N/S | N/S | N/S | N/S | N/S | N/S | N/S | N/S | N/S | N/S | N/S | N/S | N/S | N/S | N/S | N/S | N/S
2011-09-13 | 7.4 | 159 | 868 | 182 | 31.73 | 19.53 | 0.065 | <0.135 | 5.45 | 2.67 | 178.6 | 1.02 | N/S | N/S | 91.4 | 0.011 | 0.01 | 0.001 | 0.022 | 0.0562 | <0.001 | <0.01 | 0.091 | 1.06 | 0.143 | <0.02 | 0.0635 | <0.2 | 0.017 | 0.007 | 0.0045 | 0.151 | <0.025 | <0.0005 | <0.05 | <10 | N/S | N/S | N/S | N/S | N/S | N/S | N/S | N/S | N/S | N/S | N/S | N/S | N/S | N/S | N/S
2011-09-14 | 6.9 | 275 | 946 | 174 | 33.86 | 22.16 | 0.06 | <0.135 | 5.08 | N/S | N/S | N/S | N/S | 35 | N/S | 0.035 | N/S | N/S | <0.02 | 0.0515 | <0.001 | 0.015 | 0.076 | 1.01 | N/S | <0.02 | 0.0669 | N/S | 0.017 | 0.008 | 0.0031 | 0.129 | N/S | N/S | N/S | N/S | N/S | N/S | N/S | N/S | N/S | N/S | N/S | N/S | N/S | N/S | N/S | N/S | N/S | N/S | N/S
2011-09-15 | 7.2 | 191 | 884 | 160 | 33.76 | 22.78 | 0.068 | <0.135 | 5.23 | N/S | N/S | N/S | N/S | N/S | N/S | 0.013 | N/S | N/S | <0.02 | 0.0498 | <0.001 | <0.01 | 0.067 | 0.9 | N/S | <0.02 | 0.0611 | N/S | 0.016 | 0.008 | 0.0022 | 0.143 | N/S | N/S | N/S | N/S | N/S | N/S | N/S | N/S | N/S | N/S | N/S | N/S | N/S | N/S | N/S | N/S | N/S | N/S | N/S
2011-09-16 | 7.1 | 170 | 942 | 262 | 37.17 | 22.52 | 0.052 | <0.135 | 6.47 | N/S | N/S | N/S | N/S | N/S | N/S | 0.015 | N/S | N/S | 0.023 | 0.0734 | <0.001 | 0.01 | 0.099 | 1.38 | N/S | <0.02 | 0.0768 | N/S | 0.022 | 0.006 | 0.0028 | 0.194 | N/S | N/S | N/S | N/S | N/S | N/S | N/S | N/S | N/S | N/S | N/S | N/S | N/S | N/S | N/S | N/S | N/S | N/S | N/S
2011-09-17 | 7.2 | 175 | 892 | 212 | 35.05 | 22.95 | 0.056 | <0.135 | 5.63 | N/S | N/S | N/S | N/S | N/S | N/S | 0.012 | N/S | N/S | 0.022 | 0.0726 | <0.001 | <0.01 | 0.118 | 1.36 | N/S | <0.02 | 0.0766 | N/S | 0.014 | 0.009 | 0.0033 | 0.157 | N/S | N/S | N/S | N/S | N/S | N/S | N/S | N/S | N/S | N/S | N/S | N/S | N/S | N/S | N/S | N/S | N/S | N/S | N/S
2011-09-18 | 7.1 | 172 | 888 | 242 | 34.69 | 22.09 | 0.052 | <0.135 | 5.51 | N/S | N/S | N/S | N/S | N/S | N/S | 0.012 | N/S | N/S | 0.02 | 0.0609 | <0.001 | <0.01 | 0.1 | 1.53 | N/S | <0.02 | 0.0793 | N/S | 0.007 | 0.009 | <0.002 | 0.155 | N/S | N/S | N/S | N/S | N/S | N/S | N/S | N/S | N/S | N/S | N/S | N/S | N/S | N/S | N/S | N/S | N/S | N/S | N/S
2011-09-19 | 7 | 75 | 562 | 60 | 16.04 | 11.53 | 0.579 | <0.135 | 2.63 | N/S | N/S | N/S | 45.5 | N/S | N/S | 0.01 | N/S | N/S | <0.02 | 0.0349 | <0.001 | <0.01 | 0.038 | 0.7 | N/S | <0.02 | 0.0443 | N/S | 0.009 | <0.004 | <0.002 | 0.06 | N/S | N/S | N/S | N/S | N/S | N/S | N/S | N/S | N/S | N/S | N/S | N/S | N/S | N/S | N/S | N/S | N/S | N/S | N/S
2011-09-20 | 7.4 | 127 | 784 | 40 | 25.02 | 16.87 | 0.062 | <0.135 | 4.12 | 2.28 | 165 | 0.88 | N/S | N/S | 73.2 | 0.009 | 0.005 | <0.001 | 0.021 | 0.0504 | <0.001 | <0.01 | 0.059 | 0.91 | 0.127 | <0.02 | 0.0633 | <0.2 | 0.009 | 0.004 | 0.0038 | 0.1 | <0.025 | <0.0005 | <0.05 | <10 | N/S | N/S | N/S | N/S | N/S | N/S | N/S | N/S | N/S | N/S | N/S | N/S | N/S | N/S | N/S
2011-09-21 | 7.4 | 196 | 1206 | 512 | 47.58 | 21.15 | 0.072 | <0.135 | 8.5 | N/S | N/S | N/S | N/S | 35 | N/S | 0.013 | N/S | N/S | 0.088 | 0.4351 | <0.001 | 0.022 | 0.185 | 3.33 | N/S | 0.034 | 0.0942 | N/S | 0.021 | 0.004 | 0.0051 | 0.399 | N/S | N/S | N/S | N/S | N/S | N/S | N/S | N/S | N/S | N/S | N/S | N/S | N/S | N/S | N/S | N/S | N/S | N/S | N/S
2011-09-22 | 7.5 | 153 | 964 | 236 | 33.69 | 22.42 | 0.071 | <0.135 | 5.76 | N/S | N/S | N/S | N/S | N/S | N/S | 0.011 | N/S | N/S | 0.03 | 0.065 | <0.001 | 0.018 | 0.107 | 1.7 | N/S | <0.02 | 0.0709 | N/S | 0.015 | <0.004 | 0.0034 | 0.207 | N/S | N/S | N/S | N/S | N/S | N/S | N/S | N/S | N/S | N/S | N/S | N/S | N/S | N/S | N/S | N/S | N/S | N/S | N/S
2011-09-23 | 7.4 | 173 | 924 | 222 | 34.94 | 22.79 | 0.062 | <0.135 | 6 | N/S | N/S | N/S | N/S | N/S | N/S | 0.013 | N/S | N/S | <0.02 | 0.0701 | <0.001 | 0.014 | 0.096 | 1.25 | N/S | <0.02 | 0.069 | N/S | 0.014 | 0.004 | 0.0021 | 0.175 | N/S | N/S | N/S | N/S | N/S | N/S | N/S | N/S | N/S | N/S | N/S | N/S | N/S | N/S | N/S | N/S | N/S | N/S | N/S
2011-09-24 | 7.4 | 111 | 784 | 58 | 30.03 | 23.76 | 0.052 | <0.135 | 4.48 | N/S | N/S | N/S | N/S | N/S | N/S | 0.009 | N/S | N/S | <0.02 | 0.0416 | <0.001 | <0.01 | 0.051 | 0.58 | N/S | <0.02 | 0.0574 | N/S | 0.009 | 0.006 | <0.002 | 0.059 | N/S | N/S | N/S | N/S | N/S | N/S | N/S | N/S | N/S | N/S | N/S | N/S | N/S | N/S | N/S | N/S | N/S | N/S | N/S
2011-09-25 | 7.5 | 144 | 918 | 258 | 36.68 | 24.34 | 0.063 | <0.135 | 5.73 | N/S | N/S | N/S | N/S | N/S | N/S | 0.011 | N/S | N/S | <0.02 | 0.0556 | <0.001 | <0.01 | 0.101 | 1.37 | N/S | <0.02 | 0.068 | N/S | 0.011 | 0.005 | <0.002 | 0.152 | N/S | N/S | N/S | N/S | N/S | N/S | N/S | N/S | N/S | N/S | N/S | N/S | N/S | N/S | N/S | N/S | N/S | N/S | N/S
2011-09-26 | 7.4 | 86 | 478 | 144 | 13.35 | 7.7 | 0.412 | <0.135 | 2.53 | N/S | N/S | N/S | 25.1 | N/S | N/S | 0.006 | N/S | N/S | <0.02 | 0.0383 | <0.001 | <0.01 | 0.049 | 1.16 | N/S | <0.02 | 0.0394 | N/S | 0.018 | 0.004 | <0.002 | 0.082 | N/S | N/S | N/S | N/S | N/S | N/S | N/S | N/S | N/S | N/S | N/S | N/S | N/S | N/S | N/S | N/S | N/S | N/S | N/S
2011-09-27 | 7.3 | 57 | 768 | 208 | 16.36 | 8.51 | 0.03 | <0.135 | 3.4 | 0.98 | 126.1 | 0.54 | N/S | N/S | 47.4 | 0.011 | 0.007 | <0.001 | 0.028 | 0.0648 | <0.001 | <0.01 | 0.1 | 2.23 | 0.133 | <0.02 | 0.0644 | <0.2 | 0.011 | 0.005 | 0.0028 | 0.176 | <0.025 | <0.0005 | <0.05 | <10 | N/S | N/S | N/S | N/S | N/S | N/S | N/S | N/S | N/S | N/S | N/S | N/S | N/S | N/S | N/S
2011-09-28 | 7.4 | 75 | 588 | 150 | 13.72 | 8.43 | 0.71 | 0.444 | 2.33 | N/S | N/S | N/S | N/S | 14 | N/S | 0.012 | N/S | N/S | 0.02 | 0.0393 | <0.001 | <0.01 | 0.036 | 0.73 | N/S | <0.02 | 0.0424 | N/S | 0.011 | <0.004 | <0.002 | 0.061 | N/S | N/S | N/S | N/S | N/S | N/S | N/S | N/S | N/S | N/S | N/S | N/S | N/S | N/S | N/S | N/S | N/S | N/S | N/S
2011-09-29 | 7.4 | 98 | 682 | 78 | 15.39 | 9.24 | 0.307 | <0.135 | 2.77 | N/S | N/S | N/S | N/S | N/S | N/S | 0.011 | N/S | N/S | <0.02 | 0.0545 | <0.001 | <0.01 | 0.041 | 0.79 | N/S | <0.02 | 0.0485 | N/S | 0.022 | 0.009 | <0.002 | 0.069 | N/S | N/S | N/S | N/S | N/S | N/S | N/S | N/S | N/S | N/S | N/S | N/S | N/S | N/S | N/S | N/S | N/S | N/S | N/S
2011-09-30 | 7.4 | 96 | 746 | 106 | 20.63 | 13.57 | 0.033 | <0.135 | 4.01 | N/S | N/S | N/S | N/S | N/S | N/S | 0.01 | N/S | N/S | 0.023 | 0.0462 | <0.001 | <0.01 | 0.046 | 0.71 | N/S | <0.02 | 0.0527 | N/S | 0.042 | <0.004 | <0.002 | 0.077 | N/S | N/S | N/S | N/S | N/S | N/S | N/S | N/S | N/S | N/S | N/S | N/S | N/S | N/S | N/S | N/S | N/S | N/S | N/S
2011-10-01 | 7.4 | 77 | 816 | 158 | 23.93 | 14.71 | 0.052 | <0.135 | 4.1 | N/S | N/S | N/S | N/S | N/S | N/S | 0.01 | N/S | N/S | 0.025 | 0.0475 | <0.0010 | <0.01 | 0.059 | 1.07 | N/S | <0.02 | 0.0546 | N/S | 0.014 | 0.005 | <0.002 | 0.1 | N/S | N/S | N/S | N/S | N/S | N/S | N/S | N/S | N/S | N/S | N/S | N/S | N/S | N/S | N/S | N/S | N/S | N/S | N/S
2011-10-02 | 7.4 | 76 | 802 | 154 | 24.77 | 15.64 | 0.049 | <0.135 | 3.97 | N/S | N/S | N/S | N/S | N/S | N/S | 0.008 | N/S | N/S | 0.021 | 0.0487 | <0.001 | <0.01 | 0.065 | 1.02 | N/S | <0.02 | 0.0596 | N/S | 0.005 | 0.009 | <0.002 | 0.091 | N/S | N/S | N/S | N/S | N/S | N/S | N/S | N/S | N/S | N/S | N/S | N/S | N/S | N/S | N/S | N/S | N/S | N/S | N/S
2011-10-03 | 7.3 | 108 | 900 | 210 | 29.48 | 18.33 | 0.04 | <0.135 | 5.2 | N/S | N/S | N/S | 16.1 | N/S | N/S | 0.011 | N/S | N/S | 0.022 | 0.0647 | 0.0013 | <0.01 | 0.094 | 1.38 | N/S | <0.02 | 0.066 | N/S | 0.029 | <0.004 | <0.002 | 0.142 | N/S | N/S | N/S | N/S | N/S | N/S | N/S | N/S | N/S | N/S | N/S | N/S | N/S | N/S | N/S | N/S | N/S | N/S | N/S
2011-10-04 | 7.3 | 195 | 882 | 186 | 29.26 | 19.66 | 0.078 | <0.135 | 5.01 | 2.38 | 177.6 | 0.84 | N/S | N/S | 84.8 | 0.012 | 0.01 | 0.0012 | <0.02 | 0.0609 | 0.0016 | <0.01 | 0.078 | 1.14 | 0.118 | <0.02 | 0.0657 | <0.2 | 0.013 | <0.004 | 0.0026 | 0.131 | <0.025 | <0.0005 | <0.05 | <10 | N/S | N/S | N/S | N/S | N/S | N/S | N/S | N/S | N/S | N/S | N/S | N/S | N/S | N/S | N/S
2011-10-05 | 6.9 | 155 | 866 | 194 | 29.75 | 19.66 | 0.058 | <0.135 | 4.98 | N/S | N/S | N/S | N/S | 31 | N/S | 0.016 | N/S | N/S | <0.02 | 0.0564 | <0.001 | <0.01 | 0.08 | 1.01 | N/S | <0.02 | 0.0611 | N/S | 0.014 | <0.004 | 0.0021 | 0.127 | N/S | N/S | N/S | N/S | N/S | N/S | N/S | N/S | N/S | N/S | N/S | N/S | N/S | N/S | N/S | N/S | N/S | N/S | N/S
2011-10-06 | 7.3 | 159 | 930 | 218 | 32.07 | 20.79 | 0.065 | <0.135 | 5.51 | N/S | N/S | N/S | N/S | N/S | N/S | 0.011 | N/S | N/S | 0.024 | 0.0616 | 0.0012 | 0.012 | 0.09 | 1.14 | N/S | <0.02 | 0.0667 | N/S | 0.045 | <0.004 | 0.0025 | 0.153 | N/S | N/S | N/S | N/S | N/S | N/S | N/S | N/S | N/S | N/S | N/S | N/S | N/S | N/S | N/S | N/S | N/S | N/S | N/S
2011-10-07 | 7.5 | 196 | 962 | 262 | 33.55 | 20.79 | 0.043 | <0.135 | 5.99 | N/S | N/S | N/S | N/S | N/S | N/S | 0.013 | N/S | N/S | 0.025 | 0.0595 | <0.001 | 0.013 | 0.112 | 1.32 | N/S | <0.02 | 0.0692 | N/S | 0.021 | 0.011 | 0.002 | 0.186 | N/S | N/S | N/S | N/S | N/S | N/S | N/S | N/S | N/S | N/S | N/S | N/S | N/S | N/S | N/S | N/S | N/S | N/S | N/S
2011-10-08 | 7.3 | 136 | 922 | 225 | 32.88 | 21.13 | 0.055 | <0.135 | 5.63 | N/S | N/S | N/S | N/S | N/S | N/S | 0.012 | N/S | N/S | 0.021 | 0.052 | <0.001 | <0.01 | 0.086 | 1.17 | N/S | <0.02 | 0.0663 | N/S | 0.013 | 0.009 | <0.002 | 0.13 | N/S | N/S | N/S | N/S | N/S | N/S | N/S | N/S | N/S | N/S | N/S | N/S | N/S | N/S | N/S | N/S | N/S | N/S | N/S
2011-10-09 | 7.2 | 124 | 854 | 183 | 32.04 | 20.85 | 0.054 | <0.135 | 5.11 | N/S | N/S | N/S | N/S | N/S | N/S | 0.011 | N/S | N/S | 0.022 | 0.0518 | <0.001 | <0.01 | 0.078 | 1.12 | N/S | <0.02 | 0.0639 | N/S | 0.008 | 0.005 | <0.002 | 0.121 | N/S | N/S | N/S | N/S | N/S | N/S | N/S | N/S | N/S | N/S | N/S | N/S | N/S | N/S | N/S | N/S | N/S | N/S | N/S
2011-10-10 | 6.9 | 227 | 1019 | 312 | 36.2 | 21.38 | 0.057 | <0.135 | 6.19 | N/S | N/S | N/S | 20.9 | N/S | N/S | 0.012 | N/S | N/S | 0.024 | 0.0678 | <0.001 | <0.01 | 0.126 | 1.75 | N/S | <0.02 | 0.0765 | N/S | 0.088 | 0.006 | 0.0039 | 0.177 | N/S | N/S | N/S | N/S | N/S | N/S | N/S | N/S | N/S | N/S | N/S | N/S | N/S | N/S | N/S | N/S | N/S | N/S | N/S
2011-10-11 | 7.4 | 171 | 974 | 229 | 35.2 | 21.16 | 0.064 | <0.135 | 6.18 | 2.83 | 184.1 | 0.97 | N/S | N/S | 89.2 | 0.014 | 0.009 | 0.001 | 0.03 | 0.0607 | <0.001 | <0.01 | 0.111 | 1.37 | 0.116 | <0.02 | 0.0745 | <0.2 | 0.061 | 0.004 | 0.0025 | 0.186 | <0.025 | <0.0005 | <0.05 | <10 | N/S | N/S | N/S | N/S | N/S | N/S | N/S | N/S | N/S | N/S | N/S | N/S | N/S | N/S | N/S
2011-10-12 | 7.4 | 177 | 976 | 254 | 33.54 | 21.02 | 0.056 | <0.135 | 5.85 | N/S | N/S | N/S | N/S | 39 | N/S | 0.015 | N/S | N/S | 0.022 | 0.0566 | <0.001 | <0.01 | 0.106 | 1.28 | N/S | <0.02 | 0.0757 | N/S | 0.024 | 0.006 | 0.0035 | 0.149 | N/S | N/S | N/S | N/S | N/S | N/S | N/S | N/S | N/S | N/S | N/S | N/S | N/S | N/S | N/S | N/S | N/S | N/S | N/S
2011-10-13 | 6.9 | 204 | 1025 | 371 | 34.86 | 19.17 | 0.063 | <0.135 | 6.15 | N/S | N/S | N/S | N/S | N/S | N/S | 0.013 | N/S | N/S | 0.021 | 0.0717 | <0.001 | 0.014 | 0.151 | 2.15 | N/S | <0.02 | 0.0789 | N/S | 0.025 | 0.009 | 0.0032 | 0.264 | N/S | N/S | N/S | N/S | N/S | N/S | N/S | N/S | N/S | N/S | N/S | N/S | N/S | N/S | N/S | N/S | N/S | N/S | N/S
2011-10-14 | 7.2 | 143 | 814 | 175 | 27.56 | 18.44 | 0.046 | <0.135 | 4.75 | N/S | N/S | N/S | N/S | N/S | N/S | 0.01 | N/S | N/S | 0.022 | 0.0572 | <0.001 | <0.01 | 0.077 | 1.13 | N/S | <0.02 | 0.0672 | N/S | 0.012 | <0.004 | 0.0044 | 0.112 | N/S | N/S | N/S | N/S | N/S | N/S | N/S | N/S | N/S | N/S | N/S | N/S | N/S | N/S | N/S | N/S | N/S | N/S | N/S
2011-10-15 | 7.4 | 168 | 866 | 196 | 31.33 | 20.59 | 0.055 | <0.135 | 5.45 | N/S | N/S | N/S | N/S | N/S | N/S | 0.01 | N/S | N/S | 0.025 | 0.0542 | 0.0022 | <0.01 | 0.119 | 1.13 | N/S | <0.02 | 0.0678 | N/S | 0.009 | 0.01 | 0.0027 | 0.149 | N/S | N/S | N/S | N/S | N/S | N/S | N/S | N/S | N/S | N/S | N/S | N/S | N/S | N/S | N/S | N/S | N/S | N/S | N/S
2011-10-16 | 7.3 | 147 | 756 | 154 | 28.1 | 18.25 | 0.048 | <0.135 | 4.47 | N/S | N/S | N/S | N/S | N/S | N/S | 0.01 | N/S | N/S | 0.022 | 0.0487 | <0.001 | <0.01 | 0.077 | 1.12 | N/S | <0.02 | 0.0675 | N/S | 0.006 | 0.004 | <0.002 | 0.104 | N/S | N/S | N/S | N/S | N/S | N/S | N/S | N/S | N/S | N/S | N/S | N/S | N/S | N/S | N/S | N/S | N/S | N/S | N/S
2011-10-17 | 7.2 | 162 | 854 | 178 | 30.57 | 21.1 | 0.042 | <0.135 | 5.23 | N/S | N/S | N/S | 17.9 | N/S | N/S | 0.01 | N/S | N/S | 0.027 | 0.0562 | <0.001 | <0.01 | 0.105 | 1.3 | N/S | <0.02 | 0.0732 | N/S | 0.016 | <0.004 | 0.0051 | 0.122 | N/S | N/S | N/S | N/S | N/S | N/S | N/S | N/S | N/S | N/S | N/S | N/S | N/S | N/S | N/S | N/S | N/S | N/S | N/S
2011-10-18 | 7.3 | 165 | 892 | 208 | 30.33 | 21.17 | 0.07 | <0.135 | 6.09 | 2.96 | 175.8 | 0.97 | N/S | N/S | 82.4 | 0.011 | 0.01 | <0.001 | 0.027 | 0.0533 | <0.001 | <0.01 | 0.082 | 1.42 | 0.141 | <0.02 | 0.0661 | <0.2 | 0.015 | <0.004 | 0.0043 | 0.173 | <0.025 | <0.0005 | <0.05 | <10 | N/S | N/S | N/S | N/S | N/S | N/S | N/S | N/S | N/S | N/S | N/S | N/S | N/S | N/S | N/S
2011-10-19 | 7.2 | 205 | 846 | 218 | 29.55 | 18.58 | 0.058 | <0.135 | 5.48 | N/S | N/S | N/S | N/S | 30 | N/S | 0.011 | N/S | N/S | 0.022 | 0.0587 | <0.001 | <0.01 | 0.074 | 1.33 | N/S | <0.02 | 0.077 | N/S | 0.012 | 0.012 | 0.0024 | 0.165 | N/S | N/S | N/S | N/S | N/S | N/S | N/S | N/S | N/S | N/S | N/S | N/S | N/S | N/S | N/S | N/S | N/S | N/S | N/S
2011-10-20 | 6.9 | 108 | 662 | 152 | 18.18 | 10.9 | 0.164 | <0.135 | 3.54 | N/S | N/S | N/S | N/S | N/S | N/S | 0.011 | N/S | N/S | 0.021 | 0.0455 | <0.001 | <0.01 | 0.076 | 1.16 | N/S | <0.02 | 0.0536 | N/S | 0.008 | 0.015 | <0.002 | 0.114 | N/S | N/S | N/S | N/S | N/S | N/S | N/S | N/S | N/S | N/S | N/S | N/S | N/S | N/S | N/S | N/S | N/S | N/S | N/S
2011-10-21 | 7.3 | 147 | 840 | 182 | 26.72 | 15.34 | 0.039 | <0.135 | 4.53 | N/S | N/S | N/S | N/S | N/S | N/S | 0.01 | N/S | N/S | 0.02 | 0.0447 | <0.001 | <0.01 | 0.063 | 0.98 | N/S | <0.02 | 0.0567 | N/S | 0.047 | <0.004 | <0.002 | 0.127 | N/S | N/S | N/S | N/S | N/S | N/S | N/S | N/S | N/S | N/S | N/S | N/S | N/S | N/S | N/S | N/S | N/S | N/S | N/S
2011-10-22 | 7 | 120 | 782 | 134 | 28.15 | 17.08 | 0.052 | <0.135 | 4.64 | N/S | N/S | N/S | N/S | N/S | N/S | 0.011 | N/S | N/S | 0.02 | 0.0436 | <0.001 | <0.01 | 0.062 | 0.75 | N/S | <0.02 | 0.0564 | N/S | 0.013 | 0.005 | <0.002 | 0.094 | N/S | N/S | N/S | N/S | N/S | N/S | N/S | N/S | N/S | N/S | N/S | N/S | N/S | N/S | N/S | N/S | N/S | N/S | N/S
2011-10-23 | 7.3 | 164 | 816 | 204 | 30.15 | 18.59 | 0.059 | <0.135 | 4.87 | N/S | N/S | N/S | N/S | N/S | N/S | 0.01 | N/S | N/S | 0.02 | 0.0478 | <0.001 | <0.01 | 0.077 | 1.13 | N/S | <0.02 | 0.067 | N/S | 0.006 | 0.005 | <0.002 | 0.095 | N/S | N/S | N/S | N/S | N/S | N/S | N/S | N/S | N/S | N/S | N/S | N/S | N/S | N/S | N/S | N/S | N/S | N/S | N/S
2011-10-24 | 7.3 | 111 | 670 | 112 | 24.18 | 13.51 | 0.67 | <0.135 | 3.88 | N/S | N/S | N/S | 31.1 | N/S | N/S | 0.012 | N/S | N/S | 0.023 | 0.0383 | <0.001 | <0.01 | 0.04 | 0.81 | N/S | <0.02 | 0.0539 | N/S | 0.009 | 0.01 | <0.002 | 0.08 | N/S | N/S | N/S | N/S | N/S | N/S | N/S | N/S | N/S | N/S | N/S | N/S | N/S | N/S | N/S | N/S | N/S | N/S | N/S
2011-10-25 | 7.5 | 168 | 916 | 236 | 31.9 | 18.17 | 0.068 | <0.135 | 6.21 | 2.81 | 176 | 0.87 | N/S | N/S | 79.8 | 0.015 | 0.012 | 0.001 | 0.024 | 0.0592 | <0.001 | <0.01 | 0.098 | 1.82 | 0.181 | <0.02 | 0.0767 | <0.2 | 0.018 | 0.015 | 0.0033 | 0.149 | <0.025 | <0.0005 | <0.05 | <10 | N/S | N/S | N/S | N/S | N/S | N/S | N/S | N/S | N/S | N/S | N/S | N/S | N/S | N/S | N/S
2011-10-26 | 7.4 | 130 | 846 | 156 | 30.82 | 19.04 | 0.045 | <0.135 | 4.99 | N/S | N/S | N/S | N/S | 26 | N/S | 0.015 | N/S | N/S | 0.021 | 0.0509 | <0.001 | <0.01 | 0.081 | 0.99 | N/S | <0.02 | 0.0613 | N/S | 0.01 | 0.01 | 0.0049 | 0.106 | N/S | N/S | N/S | N/S | N/S | N/S | N/S | N/S | N/S | N/S | N/S | N/S | N/S | N/S | N/S | N/S | N/S | N/S | N/S
2011-10-27 | 7.4 | 165 | 880 | 198 | 32.03 | 19.46 | 0.067 | <0.135 | 5.53 | N/S | N/S | N/S | N/S | N/S | N/S | 0.014 | N/S | N/S | 0.026 | 0.0529 | <0.001 | <0.01 | 0.077 | 1.13 | N/S | <0.02 | 0.0626 | N/S | 0.011 | 0.009 | 0.0041 | 0.131 | N/S | N/S | N/S | N/S | N/S | N/S | N/S | N/S | N/S | N/S | N/S | N/S | N/S | N/S | N/S | N/S | N/S | N/S | N/S
2011-10-28 | 7.4 | 173 | 896 | 246 | 31.74 | 18.4 | 0.038 | <0.135 | 5.53 | N/S | N/S | N/S | N/S | N/S | N/S | 0.006 | N/S | N/S | 0.028 | 0.0496 | <0.001 | <0.01 | 0.075 | 1.2 | N/S | <0.02 | 0.0627 | N/S | 0.033 | 0.012 | 0.0024 | 0.128 | N/S | N/S | N/S | N/S | N/S | N/S | N/S | N/S | N/S | N/S | N/S | N/S | N/S | N/S | N/S | N/S | N/S | N/S | N/S
2011-10-29 | 7.3 | 158 | 754 | 140 | 30.34 | 19.29 | 0.063 | <0.135 | 4.83 | N/S | N/S | N/S | N/S | N/S | N/S | 0.007 | N/S | N/S | 0.027 | 0.0455 | <0.001 | <0.01 | 0.068 | 0.9 | N/S | <0.02 | 0.0596 | N/S | 0.011 | 0.012 | <0.002 | 0.095 | N/S | N/S | N/S | N/S | N/S | N/S | N/S | N/S | N/S | N/S | N/S | N/S | N/S | N/S | N/S | N/S | N/S | N/S | N/S
2011-10-30 | 7.1 | 158 | 776 | 156 | 29.34 | 18.72 | 0.044 | <0.135 | 4.41 | N/S | N/S | N/S | N/S | N/S | N/S | 0.006 | N/S | N/S | 0.025 | 0.0435 | <0.001 | <0.01 | 0.074 | 0.9 | N/S | <0.02 | 0.0582 | N/S | 0.005 | <0.004 | <0.002 | 0.098 | N/S | N/S | N/S | N/S | N/S | N/S | N/S | N/S | N/S | N/S | N/S | N/S | N/S | N/S | N/S | N/S | N/S | N/S | N/S
2011-10-31 | 7 | 143 | 804 | 154 | 28.68 | 19.06 | 0.04 | <0.135 | 4.72 | N/S | N/S | N/S | 22.2 | N/S | N/S | 0.006 | N/S | N/S | 0.025 | 0.0491 | <0.001 | 0.01 | 0.073 | 1.22 | N/S | <0.02 | 0.0629 | N/S | 0.014 | 0.015 | 0.0021 | 0.157 | N/S | N/S | N/S | N/S | N/S | N/S | N/S | N/S | N/S | N/S | N/S | N/S | N/S | N/S | N/S | N/S | N/S | N/S | N/S
2011-11-01 | 7.1 | 164 | 868 | 170 | 31.51 | 20.98 | 0.059 | <0.135 | 5.47 | 2.74 | 181.9 | 0.99 | N/S | N/S | 81 | 0.008 | 0.006 | <0.001 | 0.021 | 0.0527 | <0.001 | <0.01 | 0.086 | 1.13 | 0.168 | <0.02 | 0.0687 | <0.2 | 0.015 | 0.014 | 0.0023 | 0.142 | <0.025 | <0.0005 | <0.05 | <10 | N/S | N/S | N/S | N/S | N/S | N/S | N/S | N/S | N/S | N/S | N/S | N/S | N/S | N/S | N/S
2011-11-02 | 7 | 221 | 974 | 290 | 36.44 | 22.25 | 0.058 | <0.135 | 6.73 | N/S | N/S | N/S | N/S | 38 | N/S | 0.02 | N/S | N/S | 0.021 | 0.0642 | <0.001 | 0.01 | 0.124 | 1.41 | N/S | <0.02 | 0.0748 | N/S | 0.04 | <0.004 | 0.0039 | 0.212 | N/S | N/S | N/S | N/S | N/S | N/S | N/S | N/S | N/S | N/S | N/S | N/S | N/S | N/S | N/S | N/S | N/S | N/S | N/S
2011-11-03 | 7.4 | 187 | 848 | 208 | 32.01 | 19.98 | 0.071 | <0.135 | 5.36 | N/S | N/S | N/S | N/S | N/S | N/S | 0.005 | N/S | N/S | 0.02 | 0.049 | 0.0013 | <0.01 | 0.098 | 1.21 | N/S | <0.02 | 0.0714 | N/S | 0.015 | <0.004 | 0.003 | 0.142 | N/S | N/S | N/S | N/S | N/S | N/S | N/S | N/S | N/S | N/S | N/S | N/S | N/S | N/S | N/S | N/S | N/S | N/S | N/S
2011-11-04 | 7.3 | 180 | 844 | 182 | 32.12 | 20.43 | 0.058 | <0.135 | 4.99 | N/S | N/S | N/S | N/S | N/S | N/S | 0.005 | N/S | N/S | 0.021 | 0.0472 | <0.001 | <0.01 | 0.111 | 0.99 | N/S | <0.02 | 0.065 | N/S | 0.012 | <0.004 | 0.0027 | 0.153 | N/S | N/S | N/S | N/S | N/S | N/S | N/S | N/S | N/S | N/S | N/S | N/S | N/S | N/S | N/S | N/S | N/S | N/S | N/S
2011-11-05 | 7.3 | 161 | 854 | 208 | 33.39 | 22.09 | 0.064 | <0.135 | 5.19 | N/S | N/S | N/S | N/S | N/S | N/S | <0.005 | N/S | N/S | 0.02 | 0.0456 | <0.001 | <0.01 | 0.092 | 1.05 | N/S | <0.02 | 0.0674 | N/S | 0.008 | <0.004 | <0.002 | 0.199 | N/S | N/S | N/S | N/S | N/S | N/S | N/S | N/S | N/S | N/S | N/S | N/S | N/S | N/S | N/S | N/S | N/S | N/S | N/S
2011-11-06 | 7.3 | 142 | 806 | 162 | 29.44 | 20.5 | 0.046 | <0.135 | 4.3 | N/S | N/S | N/S | N/S | N/S | N/S | <0.005 | N/S | N/S | 0.022 | 0.0436 | <0.001 | <0.01 | 0.075 | 0.9 | N/S | <0.02 | 0.0596 | N/S | 0.005 | <0.004 | <0.002 | 0.099 | N/S | N/S | N/S | N/S | N/S | N/S | N/S | N/S | N/S | N/S | N/S | N/S | N/S | N/S | N/S | N/S | N/S | N/S | N/S
2011-11-07 | 7.3 | 217 | 962 | 258 | 37.2 | 22.01 | 0.036 | <0.135 | 5.93 | N/S | N/S | N/S | 20.9 | N/S | N/S | 0.005 | N/S | N/S | 0.024 | 0.053 | <0.001 | <0.01 | 0.101 | 1.37 | N/S | <0.02 | 0.0664 | N/S | 0.01 | <0.004 | 0.0056 | 0.153 | N/S | N/S | N/S | N/S | N/S | N/S | N/S | N/S | N/S | N/S | N/S | N/S | N/S | N/S | N/S | N/S | N/S | N/S | N/S
2011-11-08 | 7.1 | 153 | 630 | 256 | 20.69 | 9.6 | 0.051 | <0.135 | 4.02 | 1.3 | 97.6 | 0.45 | N/S | N/S | 91.7 | <0.005 | 0.006 | <0.001 | <0.02 | 0.0557 | <0.001 | <0.01 | 0.099 | 2.61 | 0.254 | <0.02 | 0.0725 | <0.2 | 0.009 | <0.004 | 0.0029 | 0.19 | <0.025 | <0.0005 | <0.05 | <10 | N/S | N/S | N/S | N/S | N/S | N/S | N/S | N/S | N/S | N/S | N/S | N/S | N/S | N/S | N/S
2011-11-09 | 7 | 41 | 468 | 52 | 9.7 | 5.86 | 0.16 | 1.142 | 1.48 | N/S | N/S | N/S | N/S | 20 | N/S | <0.005 | N/S | N/S | <0.02 | 0.0313 | <0.001 | <0.01 | 0.017 | 0.51 | N/S | <0.02 | 0.0292 | N/S | 0.004 | <0.004 | <0.002 | 0.214 | N/S | N/S | N/S | N/S | N/S | N/S | N/S | N/S | N/S | N/S | N/S | N/S | N/S | N/S | N/S | N/S | N/S | N/S | N/S
2011-11-10 | 7.2 | 51 | 632 | 38 | 12.58 | 8.08 | 0.272 | 0.364 | 2.21 | N/S | N/S | N/S | N/S | N/S | N/S | <0.005 | N/S | N/S | <0.02 | 0.0395 | <0.001 | <0.01 | 0.024 | 0.49 | N/S | <0.02 | 0.0483 | N/S | 0.009 | 0.006 | <0.002 | 0.038 | N/S | N/S | N/S | N/S | N/S | N/S | N/S | N/S | N/S | N/S | N/S | N/S | N/S | N/S | N/S | N/S | N/S | N/S | N/S
2011-11-11 | 7.1 | 100 | 796 | 136 | 19.92 | 12.04 | 0.032 | <0.135 | 3.58 | N/S | N/S | N/S | N/S | N/S | N/S | <0.005 | N/S | N/S | 0.023 | 0.0534 | <0.001 | <0.01 | 0.06 | 1.18 | N/S | <0.02 | 0.0622 | N/S | 0.009 | <0.004 | <0.002 | 0.109 | N/S | N/S | N/S | N/S | N/S | N/S | N/S | N/S | N/S | N/S | N/S | N/S | N/S | N/S | N/S | N/S | N/S | N/S | N/S
2011-11-12 | 7.2 | 324 | 1398 | 758 | 41.95 | 14.28 | 0.065 | <0.135 | 8.45 | N/S | N/S | N/S | N/S | N/S | N/S | 0.01 | N/S | N/S | 0.025 | 0.1235 | <0.001 | 0.02 | 0.258 | 4.96 | N/S | <0.02 | 0.1092 | N/S | 0.016 | <0.004 | 0.0038 | 0.432 | N/S | N/S | N/S | N/S | N/S | N/S | N/S | N/S | N/S | N/S | N/S | N/S | N/S | N/S | N/S | N/S | N/S | N/S | N/S
2011-11-13 | 7.2 | 119 | 800 | 128 | 24.57 | 15.36 | 0.035 | <0.135 | 3.53 | N/S | N/S | N/S | N/S | N/S | N/S | 0.005 | N/S | N/S | 0.02 | 0.0472 | <0.001 | <0.01 | 0.055 | 0.84 | N/S | <0.02 | 0.06 | N/S | 0.004 | <0.004 | <0.002 | 0.082 | N/S | N/S | N/S | N/S | N/S | N/S | N/S | N/S | N/S | N/S | N/S | N/S | N/S | N/S | N/S | N/S | N/S | N/S | N/S
2011-11-14 | 7.1 | 130 | 866 | 174 | 27.18 | 18.08 | 0.048 | <0.135 | 4.62 | N/S | N/S | N/S | 26 | N/S | N/S | 0.005 | N/S | N/S | <0.02 | 0.0554 | <0.001 | <0.01 | 0.069 | 0.99 | N/S | <0.02 | 0.0639 | N/S | 0.007 | 0.004 | <0.002 | 0.119 | N/S | N/S | N/S | N/S | N/S | N/S | N/S | N/S | N/S | N/S | N/S | N/S | N/S | N/S | N/S | N/S | N/S | N/S | N/S
2011-11-15 | 7.4 | 161 | 884 | 158 | 27.33 | 17.14 | 0.071 | <0.135 | 5.06 | 2.56 | 179.7 | 0.85 | N/S | N/S | 78 | 0.008 | 0.021 | 0.0028 | <0.02 | 0.0553 | <0.001 | <0.01 | 0.076 | 0.98 | 0.106 | <0.02 | 0.0639 | <0.2 | 0.009 | 0.007 | <0.002 | 0.122 | <0.025 | <0.0005 | <0.05 | <10 | N/S | N/S | N/S | N/S | N/S | N/S | N/S | N/S | N/S | N/S | N/S | N/S | N/S | N/S | N/S
2011-11-16 | 7 | 174 | 876 | 178 | 28.63 | 17.37 | 0.048 | <0.135 | 4.41 | N/S | N/S | N/S | N/S | 26 | N/S | 0.007 | N/S | N/S | 0.021 | 0.049 | <0.001 | 0.02 | 0.07 | 1.44 | N/S | <0.02 | 0.0677 | N/S | 0.008 | 0.023 | 0.0035 | 0.102 | N/S | N/S | N/S | N/S | N/S | N/S | N/S | N/S | N/S | N/S | N/S | N/S | N/S | N/S | N/S | N/S | N/S | N/S | N/S
2011-11-17 | 7.2 | 109 | 886 | 176 | 30.07 | 18.42 | 0.062 | <0.135 | 5.1 | N/S | N/S | N/S | N/S | N/S | N/S | 0.01 | N/S | N/S | <0.02 | 0.051 | <0.001 | 0.013 | 0.073 | 1.19 | N/S | <0.02 | 0.0796 | N/S | 0.009 | 0.023 | 0.003 | 0.114 | N/S | N/S | N/S | N/S | N/S | N/S | N/S | N/S | N/S | N/S | N/S | N/S | N/S | N/S | N/S | N/S | N/S | N/S | N/S
2011-11-18 | 7.4 | 174 | 926 | 250 | 29.19 | 18.34 | 0.047 | <0.135 | 4.78 | N/S | N/S | N/S | N/S | N/S | N/S | 0.011 | N/S | N/S | <0.02 | 0.0508 | <0.001 | <0.01 | 0.08 | 1.09 | N/S | <0.02 | 0.0636 | N/S | 0.007 | 0.017 | 0.0022 | 0.124 | N/S | N/S | N/S | N/S | N/S | N/S | N/S | N/S | N/S | N/S | N/S | N/S | N/S | N/S | N/S | N/S | N/S | N/S | N/S
2011-11-19 | 7.1 | 160 | 904 | 222 | 30.93 | 18.81 | 0.065 | <0.135 | 5.11 | N/S | N/S | N/S | N/S | N/S | N/S | 0.015 | N/S | N/S | <0.02 | 0.0527 | <0.001 | <0.01 | 0.077 | 1.29 | N/S | <0.02 | 0.0685 | N/S | 0.008 | 0.022 | <0.002 | 0.137 | N/S | N/S | N/S | N/S | N/S | N/S | N/S | N/S | N/S | N/S | N/S | N/S | N/S | N/S | N/S | N/S | N/S | N/S | N/S
2011-11-20 | 7.3 | 177 | 882 | 222 | 32.23 | 19.15 | 0.045 | <0.135 | 5.08 | N/S | N/S | N/S | N/S | N/S | N/S | 0.006 | N/S | N/S | <0.02 | 0.0512 | <0.001 | <0.01 | 0.09 | 1.15 | N/S | <0.02 | 0.0643 | N/S | 0.005 | 0.025 | <0.002 | 0.131 | N/S | N/S | N/S | N/S | N/S | N/S | N/S | N/S | N/S | N/S | N/S | N/S | N/S | N/S | N/S | N/S | N/S | N/S | N/S
2011-11-21 | 7.1 | 180 | 920 | 222 | 33.82 | 20.85 | 0.041 | <0.135 | 6.25 | N/S | N/S | N/S | 30.3 | N/S | N/S | 0.007 | N/S | N/S | <0.02 | 0.0544 | <0.001 | <0.01 | 0.084 | 1.37 | N/S | <0.02 | 0.0729 | N/S | 0.009 | 0.02 | 0.0026 | 0.133 | N/S | N/S | N/S | N/S | N/S | N/S | N/S | N/S | N/S | N/S | N/S | N/S | N/S | N/S | N/S | N/S | N/S | N/S | N/S
2011-11-22 | 7.3 | 191 | 938 | 228 | 31.25 | 19.16 | 0.055 | <0.135 | 5.88 | 2.56 | 182.1 | 0.84 | N/S | N/S | 77.7 | 0.014 | 0.006 | <0.001 | <0.02 | 0.0564 | <0.001 | 0.011 | 0.09 | 1.64 | 0.146 | <0.02 | 0.0716 | <0.2 | 0.01 | 0.027 | 0.0022 | 0.135 | <0.025 | <0.0005 | <0.05 | <10 | N/S | N/S | N/S | N/S | N/S | N/S | N/S | N/S | N/S | N/S | N/S | N/S | N/S | N/S | N/S
2011-11-23 | 7.2 | 239 | 1009 | 360 | 33 | 16.36 | 0.041 | <0.135 | 6.37 | N/S | N/S | N/S | N/S | 29 | N/S | 0.014 | N/S | N/S | 0.023 | 0.0715 | <0.001 | 0.01 | 0.133 | 2.47 | N/S | <0.02 | 0.0804 | N/S | 0.01 | 0.022 | 0.0022 | 0.19 | N/S | N/S | N/S | N/S | N/S | N/S | N/S | N/S | N/S | N/S | N/S | N/S | N/S | N/S | N/S | N/S | N/S | N/S | N/S
2011-11-24 | 7.6 | 120 | 798 | 168 | 29.76 | 18.18 | 0.061 | <0.135 | 4.92 | N/S | N/S | N/S | N/S | N/S | N/S | 0.007 | N/S | N/S | 0.02 | 0.0434 | <0.001 | <0.01 | 0.073 | 0.9 | N/S | <0.02 | 0.0588 | N/S | 0.017 | 0.017 | <0.002 | 0.096 | N/S | N/S | N/S | N/S | N/S | N/S | N/S | N/S | N/S | N/S | N/S | N/S | N/S | N/S | N/S | N/S | N/S | N/S | N/S
2011-11-25 | 7.3 | 227 | 898 | 252 | 35.97 | 21.84 | 0.037 | <0.135 | 5.82 | N/S | N/S | N/S | N/S | N/S | N/S | 0.007 | N/S | N/S | 0.022 | 0.0474 | <0.001 | <0.01 | 0.081 | 1.1 | N/S | <0.02 | 0.0666 | N/S | 0.005 | 0.014 | <0.002 | 0.104 | N/S | N/S | N/S | N/S | N/S | N/S | N/S | N/S | N/S | N/S | N/S | N/S | N/S | N/S | N/S | N/S | N/S | N/S | N/S
2011-11-26 | 7.4 | 141 | 756 | 180 | 28.05 | 18.36 | 0.045 | <0.135 | 4.48 | N/S | N/S | N/S | N/S | N/S | N/S | 0.007 | N/S | N/S | 0.02 | 0.044 | <0.001 | <0.01 | 0.066 | 1.31 | N/S | <0.02 | 0.0623 | N/S | 0.005 | 0.008 | <0.002 | 0.094 | N/S | N/S | N/S | N/S | N/S | N/S | N/S | N/S | N/S | N/S | N/S | N/S | N/S | N/S | N/S | N/S | N/S | N/S | N/S
2011-11-27 | 7 | 47 | 482 | 41 | 9.55 | 6.03 | 0.549 | 1.405 | 1.52 | N/S | N/S | N/S | N/S | N/S | N/S | <0.005 | N/S | N/S | 0.02 | 0.0305 | <0.001 | <0.01 | 0.019 | 0.63 | N/S | <0.02 | 0.0353 | N/S | 0.008 | 0.007 | <0.002 | 0.047 | N/S | N/S | N/S | N/S | N/S | N/S | N/S | N/S | N/S | N/S | N/S | N/S | N/S | N/S | N/S | N/S | N/S | N/S | N/S
2011-11-28 | 7.3 | 192 | 988 | 364 | 26.14 | 10.35 | 1.068 | 0.326 | 4.77 | N/S | N/S | N/S | 12 | N/S | N/S | 0.008 | N/S | N/S | 0.023 | 0.0824 | <0.001 | <0.01 | 0.156 | 3.18 | N/S | <0.02 | 0.0827 | N/S | 0.011 | 0.016 | 0.0026 | 0.225 | N/S | N/S | N/S | N/S | N/S | N/S | N/S | N/S | N/S | N/S | N/S | N/S | N/S | N/S | N/S | N/S | N/S | N/S | N/S
2011-11-29 | 7.4 | 103 | 774 | 102 | 20.36 | 11.88 | 0.183 | <0.135 | 3.51 | 1.73 | 171.9 | 0.72 | N/S | N/S | 73.9 | 0.006 | <0.005 | <0.001 | 0.023 | 0.0469 | <0.001 | <0.01 | 0.046 | 0.74 | 0.134 | <0.02 | 0.051 | <0.2 | 0.007 | 0.013 | <0.002 | 0.066 | <0.025 | <0.0005 | <0.05 | <10 | N/S | N/S | N/S | N/S | N/S | N/S | N/S | N/S | N/S | N/S | N/S | N/S | N/S | N/S | N/S
2011-11-30 | 7 | 179 | 976 | 272 | 29.16 | 14.91 | 0.05 | <0.135 | 4.83 | N/S | N/S | N/S | N/S | 22 | N/S | 0.01 | N/S | N/S | 0.022 | 0.065 | <0.001 | <0.01 | 0.091 | 1.58 | N/S | <0.02 | 0.0651 | N/S | 0.011 | 0.014 | 0.0025 | 0.162 | N/S | N/S | N/S | N/S | N/S | N/S | N/S | N/S | N/S | N/S | N/S | N/S | N/S | N/S | N/S | N/S | N/S | N/S | N/S
2011-12-01 | 7.1 | 157 | 900 | 186 | 26.71 | 14.9 | 0.061 | <0.135 | 4.59 | N/S | N/S | N/S | N/S | N/S | N/S | 0.009 | N/S | N/S | <0.02 | 0.0612 | <0.001 | <0.01 | 0.078 | 1.22 | N/S | <0.02 | 0.0649 | N/S | 0.01 | 0.015 | 0.0028 | 0.109 | N/S | N/S | N/S | N/S | N/S | N/S | N/S | N/S | N/S | N/S | N/S | N/S | N/S | N/S | N/S | N/S | N/S | N/S | N/S
2011-12-02 | 7.1 | 144 | 858 | 174 | 26.9 | 15.4 | 0.03 | <0.135 | 4.7 | N/S | N/S | N/S | N/S | N/S | N/S | 0.006 | N/S | N/S | 0.022 | 0.0577 | <0.001 | <0.01 | 0.082 | 1.18 | N/S | <0.02 | 0.0685 | N/S | 0.01 | 0.015 | <0.002 | 0.112 | N/S | N/S | N/S | N/S | N/S | N/S | N/S | N/S | N/S | N/S | N/S | N/S | N/S | N/S | N/S | N/S | N/S | N/S | N/S
2011-12-03 | 7.5 | 172 | 842 | 180 | 25.93 | 13.32 | 0.052 | <0.135 | 4.83 | N/S | N/S | N/S | N/S | N/S | N/S | 0.005 | N/S | N/S | 0.022 | 0.053 | <0.001 | <0.01 | 0.08 | 1.51 | N/S | <0.02 | 0.0635 | N/S | 0.007 | 0.023 | <0.002 | 0.118 | N/S | N/S | N/S | N/S | N/S | N/S | N/S | N/S | N/S | N/S | N/S | N/S | N/S | N/S | N/S | N/S | N/S | N/S | N/S
2011-12-04 | 7.5 | 100 | 688 | 100 | 16.88 | 10.31 | 0.372 | 0.816 | 2.68 | N/S | N/S | N/S | N/S | N/S | N/S | <0.005 | N/S | N/S | 0.02 | 0.0399 | <0.001 | <0.01 | 0.041 | 0.71 | N/S | <0.02 | 0.0473 | N/S | <0.004 | 0.018 | <0.002 | 0.054 | N/S | N/S | N/S | N/S | N/S | N/S | N/S | N/S | N/S | N/S | N/S | N/S | N/S | N/S | N/S | N/S | N/S | N/S | N/S
2011-12-05 | 7.4 | 176 | 882 | 208 | 25.61 | 13.23 | 0.194 | <0.135 | 4.36 | N/S | N/S | N/S | 19.8 | N/S | N/S | 0.006 | N/S | N/S | 0.027 | 0.0612 | <0.001 | <0.01 | 0.076 | 1.45 | N/S | <0.02 | 0.0651 | N/S | 0.007 | 0.023 | <0.002 | 0.118 | N/S | N/S | N/S | N/S | N/S | N/S | N/S | N/S | N/S | N/S | N/S | N/S | N/S | N/S | N/S | N/S | N/S | N/S | N/S
2011-12-06 | 7.1 | 128 | 842 | 138 | 21.91 | 13.47 | 0.062 | <0.135 | 4.09 | 1.93 | 183.5 | 0.81 | N/S | N/S | 77.5 | 0.009 | 0.005 | 0.0015 | 0.027 | 0.0606 | 0.0014 | <0.01 | 0.06 | 0.92 | 0.107 | <0.02 | 0.0615 | <0.2 | 0.008 | 0.027 | <0.002 | 0.111 | <0.025 | <0.0005 | <0.05 | <10 | N/S | N/S | N/S | N/S | N/S | N/S | N/S | N/S | N/S | N/S | N/S | N/S | N/S | N/S | N/S
2011-12-07 | 7.4 | 168 | 944 | 228 | 30.82 | 16.84 | 0.041 | <0.135 | 5.02 | N/S | N/S | N/S | N/S | 32 | N/S | 0.011 | N/S | N/S | 0.028 | 0.0704 | 0.0026 | <0.01 | 0.092 | 2 | N/S | <0.02 | 0.0796 | N/S | 0.008 | 0.025 | 0.0027 | 0.132 | N/S | N/S | N/S | N/S | N/S | N/S | N/S | N/S | N/S | N/S | N/S | N/S | N/S | N/S | N/S | N/S | N/S | N/S | N/S
2011-12-08 | 7.2 | 180 | 944 | 212 | 28.05 | 14.27 | 0.064 | <0.135 | 4.79 | N/S | N/S | N/S | N/S | N/S | N/S | 0.01 | N/S | N/S | 0.023 | 0.0605 | 0.0035 | <0.01 | 0.078 | 1.32 | N/S | <0.02 | 0.0708 | N/S | 0.009 | 0.03 | 0.0025 | 0.121 | N/S | N/S | N/S | N/S | N/S | N/S | N/S | N/S | N/S | N/S | N/S | N/S | N/S | N/S | N/S | N/S | N/S | N/S | N/S
2011-12-09 | 7 | 158 | 922 | 212 | 27.79 | 15.32 | 0.036 | <0.135 | 4.76 | N/S | N/S | N/S | N/S | N/S | N/S | 0.009 | N/S | N/S | 0.024 | 0.0644 | 0.0017 | <0.01 | 0.086 | 1.15 | N/S | <0.02 | 0.0676 | N/S | 0.009 | 0.022 | 0.0026 | 0.113 | N/S | N/S | N/S | N/S | N/S | N/S | N/S | N/S | N/S | N/S | N/S | N/S | N/S | N/S | N/S | N/S | N/S | N/S | N/S
2011-12-10 | 7.3 | 266 | 934 | 198 | 32.2 | 16.32 | 0.087 | <0.135 | 5.99 | N/S | N/S | N/S | N/S | N/S | N/S | 0.009 | N/S | N/S | 0.023 | 0.0749 | 0.0013 | 0.02 | 0.093 | 2.02 | N/S | <0.02 | 0.1606 | N/S | 0.01 | 0.021 | 0.0027 | 0.138 | N/S | N/S | N/S | N/S | N/S | N/S | N/S | N/S | N/S | N/S | N/S | N/S | N/S | N/S | N/S | N/S | N/S | N/S | N/S
2011-12-11 | 7.3 | 143 | 852 | 172 | 27.39 | 16.92 | 0.046 | <0.135 | 4.3 | N/S | N/S | N/S | N/S | N/S | N/S | 0.012 | N/S | N/S | 0.025 | 0.0501 | <0.001 | <0.01 | 0.072 | 0.92 | N/S | <0.02 | 0.064 | N/S | <0.004 | 0.027 | <0.002 | 0.092 | N/S | N/S | N/S | N/S | N/S | N/S | N/S | N/S | N/S | N/S | N/S | N/S | N/S | N/S | N/S | N/S | N/S | N/S | N/S
2011-12-12 | 7.1 | 196 | 962 | 232 | 28.36 | 18.29 | 0.043 | <0.135 | 4.37 | N/S | N/S | N/S | 26.6 | N/S | N/S | 0.015 | N/S | N/S | 0.027 | 0.0579 | <0.001 | <0.01 | 0.086 | 1.15 | N/S | <0.02 | 0.0659 | N/S | 0.008 | 0.023 | 0.0037 | 0.131 | N/S | N/S | N/S | N/S | N/S | N/S | N/S | N/S | N/S | N/S | N/S | N/S | N/S | N/S | N/S | N/S | N/S | N/S | N/S
2011-12-13 | 7.1 | 248 | 1039 | 246 | 30.91 | 18.03 | 0.074 | <0.135 | 5.56 | 3.13 | 193.6 | 1.15 | N/S | N/S | 84.5 | 0.006 | 0.005 | 0.0012 | 0.024 | 0.056 | <0.001 | 0.01 | 0.083 | 1.2 | 0.161 | <0.02 | 0.0702 | <0.2 | 0.011 | 0.028 | 0.004 | 0.147 | <0.025 | <0.0005 | <0.05 | <10 | N/S | N/S | N/S | N/S | N/S | N/S | N/S | N/S | N/S | N/S | N/S | N/S | N/S | N/S | N/S
2011-12-14 | 7 | 104 | 742 | 174 | 16.05 | 8.22 | 0.486 | <0.135 | 2.79 | N/S | N/S | N/S | N/S | 40 | N/S | 0.006 | N/S | N/S | 0.024 | 0.0451 | <0.001 | <0.01 | 0.058 | 1.74 | N/S | <0.02 | 0.0579 | N/S | 0.011 | 0.031 | 0.0024 | 0.111 | N/S | N/S | N/S | N/S | N/S | N/S | N/S | N/S | N/S | N/S | N/S | N/S | N/S | N/S | N/S | N/S | N/S | N/S | N/S
2011-12-15 | 7 | 33 | 548 | 50 | 7.37 | 4.57 | 0.354 | 2.206 | 1.16 | N/S | N/S | N/S | N/S | N/S | N/S | 0.009 | N/S | N/S | 0.026 | 0.0346 | <0.001 | <0.01 | 0.023 | 0.57 | N/S | <0.02 | 0.0332 | N/S | 0.011 | 0.033 | <0.002 | 0.034 | N/S | N/S | N/S | N/S | N/S | N/S | N/S | N/S | N/S | N/S | N/S | N/S | N/S | N/S | N/S | N/S | N/S | N/S | N/S
2011-12-16 | 7.4 | 47 | 702 | 57 | 11.12 | 6.89 | 0.804 | 0.671 | 1.76 | N/S | N/S | N/S | N/S | N/S | N/S | 0.005 | N/S | N/S | 0.029 | 0.0434 | <0.001 | <0.01 | 0.026 | 0.65 | N/S | <0.02 | 0.0473 | N/S | 0.006 | 0.032 | <0.002 | 0.048 | N/S | N/S | N/S | N/S | N/S | N/S | N/S | N/S | N/S | N/S | N/S | N/S | N/S | N/S | N/S | N/S | N/S | N/S | N/S
2011-12-17 | 7.4 | 251 | 1362 | 600 | 29.2 | 9.84 | 0.063 | <0.135 | 6.22 | N/S | N/S | N/S | N/S | N/S | N/S | 0.008 | N/S | N/S | 0.037 | 0.1298 | 0.001 | 0.019 | 0.218 | 6.55 | N/S | <0.02 | 0.1261 | N/S | 0.015 | 0.036 | 0.0037 | 0.377 | N/S | N/S | N/S | N/S | N/S | N/S | N/S | N/S | N/S | N/S | N/S | N/S | N/S | N/S | N/S | N/S | N/S | N/S | N/S
2011-12-18 | 7.3 | 108 | 878 | 174 | 18.13 | 10.25 | 0.314 | 0.557 | 2.95 | N/S | N/S | N/S | N/S | N/S | N/S | 0.005 | N/S | N/S | 0.029 | 0.0553 | <0.001 | <0.01 | 0.048 | 1.13 | N/S | <0.02 | 0.0601 | N/S | 0.005 | 0.03 | <0.002 | 0.087 | N/S | N/S | N/S | N/S | N/S | N/S | N/S | N/S | N/S | N/S | N/S | N/S | N/S | N/S | N/S | N/S | N/S | N/S | N/S
2011-12-19 | 7.2 | 118 | 882 | 124 | 19.77 | 11.53 | 0.479 | <0.135 | 2.74 | N/S | N/S | N/S | 24.8 | N/S | N/S | 0.005 | N/S | N/S | 0.027 | 0.0551 | <0.001 | <0.01 | 0.046 | 0.88 | N/S | <0.02 | 0.0585 | N/S | 0.006 | 0.024 | <0.002 | 0.074 | N/S | N/S | N/S | N/S | N/S | N/S | N/S | N/S | N/S | N/S | N/S | N/S | N/S | N/S | N/S | N/S | N/S | N/S | N/S
2011-12-20 | 7.2 | 194 | 1024 | 288 | 23.78 | 12.5 | 0.062 | <0.135 | 3.94 | 1.17 | 203.1 | 0.71 | N/S | N/S | 77.4 | 0.006 | 0.005 | <0.001 | 0.029 | 0.0665 | <0.001 | 0.011 | 0.083 | 1.74 | 0.117 | <0.02 | 0.0704 | <0.2 | 0.008 | 0.038 | 0.0023 | 0.153 | <0.025 | <0.0005 | <0.05 | <10 | N/S | N/S | N/S | N/S | N/S | N/S | N/S | N/S | N/S | N/S | N/S | N/S | N/S | N/S | N/S
2011-12-21 | 7 | 136 | 928 | 178 | 24.48 | 13.01 | 0.045 | <0.135 | 3.74 | N/S | N/S | N/S | N/S | 22 | N/S | 0.007 | N/S | N/S | 0.032 | 0.0537 | 0.0016 | <0.01 | 0.042 | 0.77 | N/S | <0.02 | 0.0624 | N/S | 0.008 | 0.034 | <0.002 | 0.11 | N/S | N/S | N/S | N/S | N/S | N/S | N/S | N/S | N/S | N/S | N/S | N/S | N/S | N/S | N/S | N/S | N/S | N/S | N/S
2011-12-22 | 7.4 | 159 | 958 | 174 | 25.07 | 13.99 | 0.054 | <0.135 | 3.95 | N/S | N/S | N/S | N/S | N/S | N/S | 0.006 | N/S | N/S | 0.029 | 0.0593 | 0.0014 | <0.01 | 0.06 | 0.97 | N/S | <0.02 | 0.0651 | N/S | 0.009 | 0.033 | <0.002 | 0.121 | N/S | N/S | N/S | N/S | N/S | N/S | N/S | N/S | N/S | N/S | N/S | N/S | N/S | N/S | N/S | N/S | N/S | N/S | N/S
2011-12-23 | 7.1 | 122 | 970 | 218 | 25.86 | 13.98 | 0.032 | <0.135 | 4.45 | N/S | N/S | N/S | N/S | N/S | N/S | 0.007 | N/S | N/S | 0.027 | 0.0632 | 0.0016 | <0.01 | 0.072 | 1.31 | N/S | <0.02 | 0.0672 | N/S | 0.008 | 0.026 | <0.002 | 0.154 | N/S | N/S | N/S | N/S | N/S | N/S | N/S | N/S | N/S | N/S | N/S | N/S | N/S | N/S | N/S | N/S | N/S | N/S | N/S
2011-12-24 | 7.3 | 137 | 856 | 154 | 23.95 | 14.56 | 0.058 | <0.135 | 3.59 | N/S | N/S | N/S | N/S | N/S | N/S | 0.006 | N/S | N/S | 0.03 | 0.052 | <0.001 | <0.01 | 0.063 | 0.9 | N/S | <0.02 | 0.0612 | N/S | 0.004 | 0.028 | <0.002 | 0.095 | N/S | N/S | N/S | N/S | N/S | N/S | N/S | N/S | N/S | N/S | N/S | N/S | N/S | N/S | N/S | N/S | N/S | N/S | N/S
2011-12-25 | 7.2 | 158 | 882 | 184 | 27.09 | 16.11 | 0.051 | <0.135 | 3.82 | N/S | N/S | N/S | N/S | N/S | N/S | 0.006 | N/S | N/S | 0.029 | 0.0534 | <0.001 | <0.01 | 0.064 | 1.01 | N/S | <0.02 | 0.0684 | N/S | <0.004 | 0.038 | <0.002 | 0.097 | N/S | N/S | N/S | N/S | N/S | N/S | N/S | N/S | N/S | N/S | N/S | N/S | N/S | N/S | N/S | N/S | N/S | N/S | N/S
2011-12-26 | 7.1 | 151 | 888 | 178 | 28.93 | 18.17 | 0.044 | <0.135 | 3.94 | N/S | N/S | N/S | 23.4 | N/S | N/S | 0.006 | N/S | N/S | 0.029 | 0.0525 | <0.001 | <0.01 | 0.065 | 0.96 | N/S | <0.02 | 0.068 | N/S | <0.004 | 0.03 | <0.002 | 0.087 | N/S | N/S | N/S | N/S | N/S | N/S | N/S | N/S | N/S | N/S | N/S | N/S | N/S | N/S | N/S | N/S | N/S | N/S | N/S
2011-12-27 | 7.5 | 166 | 946 | 184 | 27.4 | 16.19 | 0.038 | <0.135 | 4.66 | 2.05 | 205.2 | 0.74 | N/S | N/S | 80.6 | 0.007 | 0.007 | <0.001 | 0.032 | 0.0575 | <0.001 | <0.01 | 0.072 | 1.03 | 0.144 | <0.02 | 0.0644 | <0.2 | 0.007 | 0.022 | 0.0022 | 0.111 | <0.025 | <0.0005 | <0.05 | <10 | N/S | N/S | N/S | N/S | N/S | N/S | N/S | N/S | N/S | N/S | N/S | N/S | N/S | N/S | N/S
2011-12-28 | 7.4 | 211 | 986 | 242 | 29.94 | 16.84 | 0.047 | <0.135 | 5.13 | N/S | N/S | N/S | N/S | 30 | N/S | 0.008 | N/S | N/S | 0.03 | 0.0633 | <0.001 | <0.01 | 0.095 | 1.18 | N/S | <0.02 | 0.0662 | N/S | 0.013 | 0.016 | 0.0037 | 0.133 | N/S | N/S | N/S | N/S | N/S | N/S | N/S | N/S | N/S | N/S | N/S | N/S | N/S | N/S | N/S | N/S | N/S | N/S | N/S
2011-12-29 | 7.4 | 163 | 882 | 284 | 28.88 | 17.68 | 0.06 | <0.135 | 4.58 | N/S | N/S | N/S | N/S | N/S | N/S | 0.01 | N/S | N/S | 0.027 | 0.0579 | 0.004 | <0.01 | 0.073 | 0.95 | N/S | <0.02 | 0.0667 | N/S | 0.016 | 0.015 | 0.002 | 0.114 | N/S | N/S | N/S | N/S | N/S | N/S | N/S | N/S | N/S | N/S | N/S | N/S | N/S | N/S | N/S | N/S | N/S | N/S | N/S
2011-12-30 | 7.3 | 166 | 986 | 262 | 26.58 | 14.5 | 0.032 | <0.135 | 4.24 | N/S | N/S | N/S | N/S | N/S | N/S | 0.012 | N/S | N/S | 0.027 | 0.0591 | <0.001 | <0.01 | 0.08 | 1.6 | N/S | <0.02 | 0.0661 | N/S | 0.009 | 0.03 | <0.002 | 0.125 | N/S | N/S | N/S | N/S | N/S | N/S | N/S | N/S | N/S | N/S | N/S | N/S | N/S | N/S | N/S | N/S | N/S | N/S | N/S
2011-12-31 | 7.3 | 152 | 890 | 178 | 24.4 | 14.85 | 0.049 | <0.135 | 3.7 | N/S | N/S | N/S | N/S | N/S | N/S | 0.008 | N/S | N/S | 0.034 | 0.052 | <0.001 | <0.01 | 0.064 | 1.07 | N/S | <0.02 | 0.0597 | N/S | 0.004 | 0.029 | <0.002 | 0.104 | N/S | N/S | N/S | N/S | N/S | N/S | N/S | N/S | N/S | N/S | N/S | N/S | N/S | N/S | N/S | N/S | N/S | N/S | N/S
Reporting Limit (RL) |  | 2 | 6 | 2 | 0.3 | 0.1 | 0.015 | 0.135 | 0.1 | 0.1 | 1 | 0.2 | 2 | 5 | 2 | 0.005 | 0.005 | 0.001 | 0.02 | 0.0025 | 0.001 | 0.01 | 0.004 | 0.05 | 0.03 | 0.02 | 0.001 | 0.2 | 0.004 | 0.004 | 0.002 | 0.01 | 0.025 | 0.0005 | 0.05 | 10 | 0.015 | 0.001 | 0.0005 | 0.005 | 0.002 | 0.01 | 0.0005 | 0.2 | 0.0025 | 0.02 | 0.002 | 0.0025 | 0.03 | 0.0025 | 0.05
Observations | 365 | 356 | 365 | 365 | 365 | 365 | 365 | 365 | 365 | 52 | 52 | 52 | 52 | 52 | 52 | 365 | 52 | 52 | 365 | 365 | 365 | 365 | 365 | 365 | 52 | 365 | 365 | 52 | 365 | 365 | 365 | 365 | 52 | 52 | 52 | 52 | 3 | 3 | 3 | 3 | 3 | 3 | 3 | 0 | 3 | 3 | 3 | 3 | 3 | 3 | 3
Minimum | 6.2 | 33 | 390 | 17 | 3.45 | 1.56 | 0.016 | <0.135 | 0.49 | 0.36 | 97.6 | 0.31 | 2.9 | 13 | 38.2 | <0.005 | <0.005 | <0.001 | <0.02 | 0.0264 | <0.001 | <0.01 | 0.012 | 0.05 | 0.031 | <0.02 | 0.0142 | <0.2 | <0.004 | <0.004 | <0.002 | 0.023 | <0.025 | <0.0005 | <0.05 | <10 | 0.028 | 0.0242 | <0.0005 | <0.005 | 0.0088 | <0.01 | 0.0471 |  | 0.0059 | <0.02 | <0.002 | 0.0266 | <0.03 | <0.0025 | <0.05
Mean | 7.2 | 142 | 964 | 189 | 24.87 | 14.52 | 0.194 | <0.273 | 4.1 | 1.88 | 238.6 | 0.79 | 22.7 | 32 | 79.4 | <0.008 | <0.008 | <0.001 | <0.02 | 0.06 | <0.001 | <0.01 | 0.077 | 1.42 | 0.129 | <0.02 | 0.0676 | <0.2 | <0.012 | <0.007 | <0.003 | 0.129 | <0.025 | <0.0005 | <0.05 | <10 | 0.029 | 0.0348 | <0.0005 | <0.005 | 0.0159 | <0.01 | 0.0479 |  | 0.0107 | <0.02 | <0.002 | 0.0312 | <0.03 | <0.0025 | <0.05
Maximum | 7.8 | 424 | 2247 | 825 | 47.58 | 24.34 | 1.075 | 3.187 | 9.46 | 4.12 | 915.2 | 1.2 | 45.5 | 58 | 97.4 | 0.035 | 0.023 | 0.0028 | 0.088 | 0.4351 | 0.0223 | 0.031 | 0.28 | 10.7 | 0.254 | 0.034 | 0.1809 | 0.253 | 0.088 | 0.038 | 0.0074 | 0.551 | <0.025 | <0.0005 | <0.05 | <10 | 0.03 | 0.0495 | <0.0005 | <0.005 | 0.0199 | <0.01 | 0.0492 |  | 0.016 | <0.02 | <0.002 | 0.0346 | <0.03 | <0.0025 | <0.05
Std Dev | 0.2 | 56 | 216 | 113 | 8.48 | 5.53 | 0.232 | 0.599 | 1.52 | 0.83 | 132.5 | 0.22 | 8.2 | 10 | 12.8 | 0.003 | 0.004 | 0.0004 | 0.005 | 0.026 | 0.0011 | 0.003 | 0.036 | 1.12 | 0.04 | 0.001 | 0.0191 | 0.007 | 0.009 | 0.007 | 0.0009 | 0.068 | 0 | 0 | 0 | 0 | 0.001 | 0.0132 | 0 | 0 | 0.0062 | 0 | 0.0012 |  | 0.0051 | 0 | 0 | 0.0041 | 0 | 0 | 0
Note: Except for soluble Fe, soluble metals are no longer being analyzed.
January 27, 2011 BOD5: 6 day incubation.
February 18 and 21, 2011 BOD5, N/A: Dilutions for BOD did not meet the mimimum oxygen loss of at least 2 mg/L.
March 18, 2011 BOD5: Batch failed QA standard; analysis exempt from rerun.
April 5, 2011 BOD5: Batch failed QA standard; analysis exempt from rerun.
April 20, 2011 BOD5 N/A: Selected concentrations for dilutions were not high enough to obtain the minimum requirement of 2 mg/L for dissolved oxygen.
April 26, 2011 CN_WAD: LCS stock was used to make calibration standards.
May 5 and 25-26, 2011 BOD5: Batch failed Qa standard; analysis exempt from rerun.
June 1, 2011 CN: Sample/aliquot holding time exceeded.
June 9 and 24, 2011 BOD5: Batch failed QA standard; analysis exempt from rerun.
July 2-3, 2011 BOD5: Batch failed QA standard; analysis exempt from rerun.
July 24-28, and 30, 2011 BOD5, N/A: Dilutions for BOD did not meet the minimum oxygen loss of at least 2 mg/L.
August 5, 2011 BOD5: Batch failed QA standard; analysis exempt from rerun.
September 21, 2011 BOD5: Batch failed QA standard; analysis exempt from rerun.
October 3, 2011 BOD5: Batch failed QA standard, low KHP failed.; analysis exempt from rerun.
December 2-5, 2011 BOD5: BOD incubator overheated. Temperature rose to approximately 25 C for 14 hours.
December 13, 2011 CN, WAD CN: Sample/aliquot holding time exceeded.

## Kirie Raw 2012
|  | BOD5 | TS | SS | TKN | NH3-N | NO2-N | NO3-N | P-TOT | P-SOL | Cl | F | FOG | Phenol-Man | SO4 | CN (COMP) | CN (GRAB) | CN_WAD | As | Ba | Cd | Cr | Cu | Fe | Fe(SOL) | Pb | Mn | Hg | Ni | Se | Ag | Zn | Sb | Be | Tl | Cr6
DATE | pH | mgL | mg/L | mgL | mgL | mgL | mgL | mgL | mgL | mgL | mgL | mgL | mgL | ugL | mgL | mgL | mgL | mgL | mgL | mgL | mgL | mgL | mgL | mgL | mgL | mgL | mgL | ugL | mgL | mgL | mgL | mgL | mgL | mgL | mgL | ugL
2012-01-01 | 7.3 | 118 | 828 | 124 | 23 | 15.3 | 0.04 | <0.15 | 2.9 | N/S | N/S | N/S | N/S | N/S | N/S | 0.007 | N/S | N/S | <0.05 | 0.044 | <0.001 | <0.005 | 0.045 | 0.8 | N/S | <0.02 | 0.056 | N/S | <0.004 | 0.031 | <0.002 | 0.06 | N/S | N/S | N/S | N/S
2012-01-02 | 7.2 | 236 | 1077 | 346 | 28 | 16.7 | 0.03 | <0.15 | 4.4 | N/S | N/S | N/S | 23 | N/S | N/S | 0.008 | N/S | N/S | <0.05 | 0.06 | <0.001 | <0.005 | 0.094 | 1.4 | N/S | <0.02 | 0.074 | N/S | 0.01 | 0.029 | <0.002 | 0.14 | N/S | N/S | N/S | N/S
2012-01-03 | 7.5 | 128 | 892 | 138 | 22 | 16.5 | 0.03 | <0.15 | 3.5 | 1.5 | 202 | 1 | N/S | N/S | 73 | 0.009 | <0.005 | 0.001 | <0.05 | 0.049 | <0.001 | <0.005 | 0.064 | 0.8 | 0.2 | <0.02 | 0.08 | <0.2 | 0.01 | 0.027 | 0.003 | 0.09 | <0.05 | <0.001 | <0.1 | <6
2012-01-04 | 7.3 | 161 | 918 | 178 | 25 | 16.7 | 0.04 | <0.15 | 3.9 | N/S | N/S | N/S | N/S | 48 | N/S | 0.01 | N/S | N/S | <0.05 | 0.057 | <0.001 | 0.005 | 0.083 | 1.1 | N/S | <0.02 | 0.082 | N/S | 0.011 | 0.023 | 0.004 | 0.11 | N/S | N/S | N/S | N/S
2012-01-05 | 7.2 | 185 | 958 | 180 | 24 | 17.5 | 0.07 | <0.15 | 3.6 | N/S | N/S | N/S | N/S | N/S | N/S | 0.008 | N/S | N/S | <0.05 | 0.051 | <0.001 | 0.008 | 0.067 | 0.9 | N/S | <0.02 | 0.065 | N/S | 0.012 | 0.026 | 0.002 | 0.11 | N/S | N/S | N/S | N/S
2012-01-06 | 7.4 | 151 | 912 | 186 | 24 | 18.2 | 0.04 | <0.15 | 3.7 | N/S | N/S | N/S | N/S | N/S | N/S | 0.008 | N/S | N/S | <0.05 | 0.05 | <0.001 | 0.005 | 0.069 | 1 | N/S | <0.02 | 0.063 | N/S | 0.012 | 0.02 | 0.003 | 0.12 | N/S | N/S | N/S | N/S
2012-01-07 | 7.3 | 117 | 766 | 76 | 23 | 18.2 | 0.05 | <0.15 | 3.1 | N/S | N/S | N/S | N/S | N/S | N/S | 0.006 | N/S | N/S | <0.05 | 0.037 | <0.001 | <0.005 | 0.052 | 0.5 | N/S | <0.02 | 0.05 | N/S | 0.016 | 0.021 | 0.001 | 0.07 | N/S | N/S | N/S | N/S
2012-01-08 | 7.4 | 160 | 912 | 226 | 25 | 17.7 | 0.05 | <0.15 | 3.7 | N/S | N/S | N/S | N/S | N/S | N/S | 0.007 | N/S | N/S | <0.05 | 0.049 | 0.001 | <0.005 | 0.076 | 1.1 | N/S | <0.02 | 0.062 | N/S | 0.006 | 0.028 | 0.001 | 0.11 | N/S | N/S | N/S | N/S
2012-01-09 | 7.4 | 131 | 858 | 118 | 24 | 18.7 | 0.04 | <0.15 | 3.4 | N/S | N/S | N/S | 26 | N/S | N/S | 0.008 | N/S | N/S | <0.05 | 0.048 | <0.001 | <0.005 | 0.06 | 0.8 | N/S | <0.02 | 0.064 | N/S | 0.008 | 0.026 | 0.001 | 0.08 | N/S | N/S | N/S | N/S
2012-01-10 | 7.4 | 181 | 984 | 212 | 31 | 18.9 | 0.06 | <0.15 | 5 | 2.2 | 192 | 1.3 | N/S | N/S | 85 | 0.008 | 0.007 | 0.002 | <0.05 | 0.054 | <0.001 | <0.005 | 0.087 | 1.1 | 0.1 | <0.02 | 0.069 | <0.2 | 0.012 | 0.023 | 0.003 | 0.13 | <0.05 | <0.001 | <0.1 | <6
2012-01-11 | 7.4 | 121 | 876 | 128 | 29 | 19 | 0.04 | <0.15 | 4.5 | N/S | N/S | N/S | N/S | 44 | N/S | 0.008 | N/S | N/S | <0.05 | 0.05 | <0.001 | <0.005 | 0.064 | 0.8 | N/S | <0.02 | 0.066 | N/S | 0.011 | 0.027 | 0.004 | 0.1 | N/S | N/S | N/S | N/S
2012-01-12 | 7.5 | 142 | 1046 | 164 | 30 | 19 | 0.06 | <0.15 | 4.8 | N/S | N/S | N/S | N/S | N/S | N/S | 0.03 | N/S | N/S | <0.05 | 0.057 | <0.001 | 0.007 | 0.073 | 1 | N/S | <0.02 | 0.067 | N/S | 0.012 | 0.024 | 0.006 | 0.12 | N/S | N/S | N/S | N/S
2012-01-13 | 7.2 | 173 | 1204 | 225 | 32 | 18.3 | 0.04 | <0.15 | 5 | N/S | N/S | N/S | N/S | N/S | N/S | 0.014 | N/S | N/S | <0.05 | 0.059 | <0.001 | 0.012 | 0.09 | 1.3 | N/S | <0.02 | 0.07 | N/S | 0.012 | 0.019 | 0.004 | 0.12 | N/S | N/S | N/S | N/S
2012-01-14 | 7.2 | 137 | 1039 | 152 | 31 | 18.5 | 0.06 | <0.15 | 4.7 | N/S | N/S | N/S | N/S | N/S | N/S | 0.01 | N/S | N/S | <0.05 | 0.05 | <0.001 | <0.005 | 0.065 | 0.8 | N/S | <0.02 | 0.064 | N/S | 0.009 | 0.017 | 0.002 | 0.09 | N/S | N/S | N/S | N/S
2012-01-15 | 7.1 | 173 | 988 | 204 | 31 | 18.6 | 0.06 | <0.15 | 4.7 | N/S | N/S | N/S | N/S | N/S | N/S | 0.01 | N/S | N/S | <0.05 | 0.05 | <0.001 | <0.005 | 0.075 | 1 | N/S | <0.02 | 0.064 | N/S | <0.005 | 0.026 | 0.001 | 0.11 | N/S | N/S | N/S | N/S
2012-01-16 | 6.9 | 145 | 1043 | 186 | 28 | 17.7 | 0.05 | <0.15 | 4.4 | N/S | N/S | N/S | 26 | N/S | N/S | 0.011 | N/S | N/S | <0.05 | 0.057 | <0.001 | <0.005 | 0.075 | 1 | N/S | <0.02 | 0.067 | N/S | 0.01 | 0.022 | 0.003 | 0.12 | N/S | N/S | N/S | N/S
2012-01-17 | 7.1 | 149 | 1338 | 204 | 21 | 12 | 0.05 | <0.15 | 3.9 | 1.3 | 470 | 0.7 | N/S | N/S | 71 | 0.01 | 0.01 | 0.001 | <0.05 | 0.065 | <0.001 | 0.005 | 0.091 | 1.3 | 0.1 | <0.02 | 0.062 | <0.2 | 0.01 | 0.018 | 0.002 | 0.13 | <0.05 | <0.001 | <0.1 | <6
2012-01-18 | 7.5 | 122 | 1063 | 164 | 24 | 12.8 | 0.23 | <0.15 | 3.4 | N/S | N/S | N/S | N/S | 32 | N/S | 0.008 | N/S | N/S | <0.05 | 0.062 | <0.001 | <0.005 | 0.064 | 0.9 | N/S | <0.02 | 0.061 | N/S | 0.01 | 0.027 | 0.003 | 0.1 | N/S | N/S | N/S | N/S
2012-01-19 | 7.5 | 138 | 1013 | 158 | 24 | 14.2 | 0.06 | <0.15 | 3.8 | N/S | N/S | N/S | N/S | N/S | N/S | 0.008 | N/S | N/S | <0.05 | 0.055 | <0.001 | 0.005 | 0.062 | 0.8 | N/S | <0.02 | 0.059 | N/S | 0.011 | 0.023 | 0.002 | 0.1 | N/S | N/S | N/S | N/S
2012-01-20 | 7.5 | 150 | 976 | 192 | 26 | 15 | 0.04 | <0.15 | 4.1 | N/S | N/S | N/S | N/S | N/S | N/S | 0.009 | N/S | N/S | <0.05 | 0.057 | <0.001 | 0.005 | 0.073 | 0.9 | N/S | <0.02 | 0.062 | N/S | 0.009 | 0.022 | 0.004 | 0.15 | N/S | N/S | N/S | N/S
2012-01-21 | 7.6 | 138 | 1009 | 186 | 27 | 15.2 | 0.05 | <0.15 | 4.2 | N/S | N/S | N/S | N/S | N/S | N/S | 0.007 | N/S | N/S | <0.05 | 0.052 | <0.001 | <0.005 | 0.064 | 0.9 | N/S | <0.02 | 0.062 | N/S | 0.006 | 0.021 | 0.002 | 0.1 | N/S | N/S | N/S | N/S
2012-01-22 | 7.3 | 158 | 988 | 188 | 28 | 16 | <0.02 | <0.15 | 4.2 | N/S | N/S | N/S | N/S | N/S | N/S | 0.008 | N/S | N/S | <0.05 | 0.05 | <0.001 | <0.005 | 0.069 | 1 | N/S | <0.02 | 0.064 | N/S | <0.005 | 0.031 | 0.001 | 0.1 | N/S | N/S | N/S | N/S
2012-01-23 | 7.3 | 74 | 1120 | 106 | 11 | 5.4 | 0.45 | 1.32 | 1.9 | N/S | N/S | N/S | 29 | N/S | N/S | 0.013 | N/S | N/S | <0.05 | 0.047 | <0.001 | <0.005 | 0.04 | 1.2 | N/S | <0.02 | 0.048 | N/S | 0.005 | 0.022 | 0.001 | 0.08 | N/S | N/S | N/S | N/S
2012-01-24 | 7.5 | 79 | 936 | 90 | 14 | 8.3 | 0.54 | 1.4 | 2.3 | 1.1 | 264 | 0.6 | N/S | N/S | 55 | 0.007 | 0.007 | 0.001 | <0.05 | 0.052 | <0.001 | <0.005 | 0.044 | 0.8 | 0.1 | <0.02 | 0.052 | <0.2 | 0.007 | 0.02 | 0.004 | 0.08 | <0.05 | <0.001 | <0.1 | <6
2012-01-25 | 7.6 | 61 | 686 | 51 | 12 | 8.3 | 0.2 | 0.8 | 1.8 | N/S | N/S | N/S | N/S | 13 | N/S | 0.005 | N/S | N/S | <0.05 | 0.042 | <0.001 | <0.005 | 0.04 | 0.5 | N/S | <0.02 | 0.043 | N/S | 0.007 | 0.017 | 0.002 | 0.5 | N/S | N/S | N/S | N/S
2012-01-26 | 7.1 | 171 | 1085 | 268 | 25 | 12.8 | 0.48 | 0.85 | 4.1 | N/S | N/S | N/S | N/S | N/S | N/S | 0.01 | N/S | N/S | <0.05 | 0.07 | <0.001 | 0.007 | 0.097 | 1.8 | N/S | <0.02 | 0.085 | N/S | 0.01 | 0.009 | 0.003 | 0.19 | N/S | N/S | N/S | N/S
2012-01-27 | 7.2 | 127 | 1023 | 180 | 21 | 10.6 | 0.04 | <0.15 | 3.2 | N/S | N/S | N/S | N/S | N/S | N/S | 0.008 | N/S | N/S | <0.05 | 0.062 | <0.001 | <0.005 | 0.063 | 0.9 | N/S | <0.02 | 0.063 | N/S | 0.009 | 0.012 | 0.003 | 0.12 | N/S | N/S | N/S | N/S
2012-01-28 | 7.2 | 114 | 1226 | 150 | 20 | 10.7 | 0.64 | <0.15 | 2.9 | N/S | N/S | N/S | N/S | N/S | N/S | <0.005 | N/S | N/S | <0.05 | 0.061 | <0.001 | <0.005 | 0.051 | 1.1 | N/S | <0.02 | 0.062 | N/S | 0.008 | 0.018 | 0.002 | 0.09 | N/S | N/S | N/S | N/S
2012-01-29 | 7.2 | 135 | 1106 | 164 | 21 | 11.4 | 0.52 | 0.4 | 2.9 | N/S | N/S | N/S | N/S | N/S | N/S | 0.009 | N/S | N/S | <0.05 | 0.059 | <0.001 | <0.005 | 0.049 | 1 | N/S | <0.02 | 0.06 | N/S | 0.005 | 0.017 | 0.001 | 0.07 | N/S | N/S | N/S | N/S
2012-01-30 | 7.1 | 135 | 1077 | 180 | 23 | 12.4 | 0.69 | <0.15 | 3.3 | N/S | N/S | N/S | 21 | N/S | N/S | 0.008 | N/S | N/S | <0.05 | 0.066 | <0.001 | 0.005 | 0.073 | 1 | N/S | <0.02 | 0.064 | N/S | 0.008 | 0.025 | 0.004 | 0.1 | N/S | N/S | N/S | N/S
2012-01-31 | 7 | 110 | 1085 | 136 | 19 | 10.8 | 0.41 | 0.74 | 3.2 | 1.3 | 330 | 0.7 | N/S | N/S | 82 | 0.006 | 0.008 | 0.002 | <0.05 | 0.066 | <0.001 | 0.006 | 0.056 | 0.9 | 0.1 | <0.02 | 0.063 | <0.2 | 0.007 | 0.024 | 0.002 | 0.11 | <0.05 | <0.001 | <0.1 | <6
2012-02-01 | 7.2 | 125 | 1110 | 178 | 20 | 10 | 0.62 | 0.17 | 3.4 | N/S | N/S | N/S | N/S | 16 | N/S | 0.006 | N/S | N/S | <0.05 | 0.07 | <0.001 | 0.005 | 0.068 | 1.1 | N/S | <0.02 | 0.065 | N/S | 0.007 | 0.031 | 0.001 | 0.11 | N/S | N/S | N/S | N/S
2012-02-02 | 7.4 | 110 | 1033 | 146 | 20 | 11.2 | 0.45 | 0.77 | 3.3 | N/S | N/S | N/S | N/S | N/S | N/S | 0.005 | N/S | N/S | <0.05 | 0.063 | <0.001 | 0.005 | 0.063 | 0.8 | N/S | <0.02 | 0.065 | N/S | 0.058 | 0.019 | 0.002 | 0.08 | N/S | N/S | N/S | N/S
2012-02-03 | 7.5 | 118 | 1033 | 180 | 21 | 11.7 | 0.09 | <0.15 | 3.8 | N/S | N/S | N/S | N/S | N/S | N/S | 0.008 | N/S | N/S | <0.05 | 0.059 | <0.001 | <0.005 | 0.051 | 0.8 | N/S | <0.02 | 0.063 | N/S | 0.013 | 0.026 | 0.002 | 0.1 | N/S | N/S | N/S | N/S
2012-02-04 | 7.4 | 103 | 928 | 114 | 20 | 12.3 | 0.04 | <0.15 | 3.3 | N/S | N/S | N/S | N/S | N/S | N/S | 0.007 | N/S | N/S | <0.05 | 0.056 | <0.001 | <0.005 | 0.076 | 0.7 | N/S | <0.02 | 0.061 | N/S | 0.007 | 0.029 | 0.001 | 0.09 | N/S | N/S | N/S | N/S
2012-02-05 | 7.5 | 128 | 930 | 154 | 21 | 12.4 | 0.4 | <0.15 | 3.2 | N/S | N/S | N/S | N/S | N/S | N/S | 0.007 | N/S | N/S | <0.05 | 0.056 | <0.001 | <0.005 | 0.063 | 0.9 | N/S | <0.02 | 0.062 | N/S | <0.005 | 0.03 | 0.001 | 0.08 | N/S | N/S | N/S | N/S
2012-02-06 | 7.4 | 112 | 952 | 142 | 25 | 13.9 | 0.77 | <0.15 | 3.9 | N/S | N/S | N/S | 19 | N/S | N/S | 0.008 | N/S | N/S | <0.05 | 0.059 | <0.001 | <0.005 | 0.064 | 0.9 | N/S | <0.02 | 0.066 | N/S | 0.009 | 0.023 | 0.002 | 0.11 | N/S | N/S | N/S | N/S
2012-02-07 | 7.5 | 113 | 966 | 144 | 23 | 14.4 | 0.36 | <0.15 | 4.2 | 1.9 | 238 | 0.9 | N/S | N/S | 85 | <0.005 | <0.005 | 0.001 | <0.05 | 0.057 | <0.001 | <0.005 | 0.071 | 0.9 | 0.1 | <0.02 | 0.071 | <0.2 | 0.01 | 0.016 | 0.002 | 0.13 | <0.05 | <0.001 | <0.1 | <6
2012-02-08 | 7.1 | 119 | 922 | 132 | 26 | 14.3 | 0.06 | <0.15 | 3.5 | N/S | N/S | N/S | N/S | 38 | N/S | <0.005 | N/S | N/S | <0.05 | 0.056 | <0.001 | <0.005 | 0.061 | 0.9 | N/S | <0.02 | 0.067 | N/S | 0.01 | 0.015 | 0.003 | 0.12 | N/S | N/S | N/S | N/S
2012-02-09 | 7.3 | 140 | 944 | 178 | 27 | 15.3 | 0.05 | <0.15 | 4.4 | N/S | N/S | N/S | N/S | N/S | N/S | 0.01 | N/S | N/S | <0.05 | 0.06 | <0.001 | <0.005 | 0.078 | 1.1 | N/S | <0.02 | 0.074 | N/S | 0.015 | 0.007 | 0.002 | 0.14 | N/S | N/S | N/S | N/S
2012-02-10 | 7.1 | 155 | 992 | 204 | 28 | 15.1 | 0.04 | <0.15 | 4.3 | N/S | N/S | N/S | N/S | N/S | N/S | 0.007 | N/S | N/S | <0.05 | 0.069 | <0.001 | 0.005 | 0.071 | 0.9 | N/S | <0.02 | 0.066 | N/S | 0.014 | 0.015 | 0.003 | 0.11 | N/S | N/S | N/S | N/S
2012-02-11 | 7.2 | 108 | 976 | 82 | 25 | 15.7 | 0.07 | <0.15 | 3.5 | N/S | N/S | N/S | N/S | N/S | N/S | 0.006 | N/S | N/S | <0.05 | 0.05 | 0.001 | <0.005 | 0.054 | 0.6 | N/S | <0.02 | 0.061 | N/S | 0.01 | 0.014 | 0.001 | 0.06 | N/S | N/S | N/S | N/S
2012-02-12 | 7.3 | 173 | 1016 | 250 | 30 | 15.8 | 0.05 | <0.15 | 4.8 | N/S | N/S | N/S | N/S | N/S | N/S | <0.005 | N/S | N/S | <0.05 | 0.065 | <0.001 | <0.005 | 0.082 | 1.2 | N/S | <0.02 | 0.07 | N/S | 0.006 | 0.011 | 0.001 | 0.13 | N/S | N/S | N/S | N/S
2012-02-13 | 7.1 | 146 | 976 | 174 | 28 | 16.3 | 0.06 | <0.15 | 4.8 | N/S | N/S | N/S | 30 | N/S | N/S | 0.006 | N/S | N/S | <0.05 | 0.064 | 0.001 | <0.005 | 0.076 | 0.9 | N/S | <0.02 | 0.071 | N/S | 0.009 | 0.012 | 0.001 | 0.11 | N/S | N/S | N/S | N/S
2012-02-14 | 7.1 | 159 | 1088 | 218 | 29 | 16.4 | 0.07 | <0.15 | 4.9 | 2 | 269 | 1 | N/S | N/S | 86 | 0.006 | 0.007 | 0.003 | <0.05 | 0.063 | 0.003 | 0.01 | 0.083 | 1.1 | 0.1 | <0.02 | 0.073 | <0.2 | 0.013 | 0.019 | 0.004 | 0.12 | <0.05 | <0.001 | <0.1 | <6
2012-02-15 | 7 | 168 | 1064 | 238 | 31 | 16.5 | 0.05 | <0.15 | 5.4 | N/S | N/S | N/S | N/S | 28 | N/S | 0.005 | N/S | N/S | <0.05 | 0.061 | 0.002 | 0.006 | 0.087 | 1.2 | N/S | <0.02 | 0.073 | N/S | 0.012 | 0.027 | 0.004 | 0.14 | N/S | N/S | N/S | N/S
2012-02-16 | 7 | 102 | 1304 | 104 | 23 | 14.3 | 0.16 | <0.15 | 3.8 | N/S | N/S | N/S | N/S | N/S | N/S | 0.011 | N/S | N/S | <0.05 | 0.055 | 0.002 | 0.005 | 0.055 | 0.8 | N/S | <0.02 | 0.067 | N/S | 0.011 | 0.022 | 0.003 | 0.11 | N/S | N/S | N/S | N/S
2012-02-17 | 7 | 225 | 1237 | 387 | 33 | 16.2 | 0.04 | <0.15 | 6.8 | N/S | N/S | N/S | N/S | N/S | N/S | 0.013 | N/S | N/S | <0.05 | 0.092 | 0.003 | 0.01 | 0.129 | 2.4 | N/S | <0.02 | 0.09 | N/S | 0.013 | 0.032 | 0.005 | 0.27 | N/S | N/S | N/S | N/S
2012-02-18 | 6.9 | 185 | 986 | 179 | 28 | 16.2 | 0.04 | <0.15 | 4.7 | N/S | N/S | N/S | N/S | N/S | N/S | 0.006 | N/S | N/S | <0.05 | 0.057 | 0.001 | <0.005 | 0.066 | 1 | N/S | <0.02 | 0.069 | N/S | 0.007 | 0.025 | 0.001 | 0.13 | N/S | N/S | N/S | N/S
2012-02-19 | 7.1 | 165 | 934 | 175 | 27 | 16.4 | 0.05 | <0.15 | 4.2 | N/S | N/S | N/S | N/S | N/S | N/S | 0.005 | N/S | N/S | <0.05 | 0.057 | <0.001 | <0.005 | 0.067 | 0.9 | N/S | <0.02 | 0.072 | N/S | <0.005 | 0.026 | <0.001 | 0.1 | N/S | N/S | N/S | N/S
2012-02-20 | 6.7 | 148 | 990 | 188 | 30 | 17 | 0.06 | <0.15 | 5 | N/S | N/S | N/S | 29 | N/S | N/S | 0.005 | N/S | N/S | <0.05 | 0.059 | <0.001 | <0.005 | 0.072 | 0.9 | N/S | <0.02 | 0.07 | N/S | 0.009 | 0.033 | 0.003 | 0.12 | N/S | N/S | N/S | N/S
2012-02-21 | 7.1 | 164 | 1036 | 208 | 29 | 14.1 | 0.07 | <0.15 | 5.3 | 2.4 | 249 | 0.9 | N/S | N/S | 90 | 0.006 | 0.005 | 0.001 | <0.05 | 0.046 | <0.001 | <0.005 | 0.05 | 0.7 | 0.1 | <0.02 | 0.057 | <0.2 | 0.014 | 0.026 | 0.003 | 0.1 | <0.05 | <0.001 | <0.1 | <6
2012-02-22 | 6.7 | 173 | 1036 | 208 | 30 | 16.7 | 0.26 | <0.15 | 5 | N/S | N/S | N/S | N/S | 34 | N/S | 0.006 | N/S | N/S | <0.05 | 0.058 | <0.001 | 0.008 | 0.071 | 1 | N/S | <0.02 | 0.079 | N/S | 0.012 | 0.024 | 0.004 | 0.12 | N/S | N/S | N/S | N/S
2012-02-23 | 7.1 | 158 | 1072 | 196 | 28 | 16.1 | 0.11 | <0.15 | 4.8 | N/S | N/S | N/S | N/S | N/S | N/S | 0.009 | N/S | N/S | <0.05 | 0.059 | <0.001 | 0.013 | 0.085 | 1.2 | N/S | <0.02 | 0.071 | N/S | 0.012 | 0.023 | 0.003 | 0.13 | N/S | N/S | N/S | N/S
2012-02-24 | 7.3 | 136 | 1847 | 196 | 21 | 10.8 | 0.04 | <0.15 | 3.5 | N/S | N/S | N/S | N/S | N/S | N/S | 0.026 | N/S | N/S | <0.05 | 0.06 | <0.001 | 0.007 | 0.045 | 1.2 | N/S | <0.02 | 0.07 | N/S | 0.019 | 0.016 | 0.002 | 0.11 | N/S | N/S | N/S | N/S
2012-02-25 | 7 | 86 | 1184 | 104 | 17 | 10.5 | 0.56 | <0.15 | 2.6 | N/S | N/S | N/S | N/S | N/S | N/S | 0.012 | N/S | N/S | <0.05 | 0.055 | <0.001 | <0.005 | 0.044 | 0.8 | N/S | <0.02 | 0.059 | N/S | 0.015 | 0.02 | 0.001 | 0.07 | N/S | N/S | N/S | N/S
2012-02-26 | 7 | 143 | 1137 | 230 | 22 | 11.2 | 0.38 | 0.51 | 3.6 | N/S | N/S | N/S | N/S | N/S | N/S | 0.011 | N/S | N/S | <0.05 | 0.067 | <0.001 | <0.005 | 0.069 | 1.5 | N/S | <0.02 | 0.069 | N/S | 0.007 | 0.026 | 0.001 | 0.11 | N/S | N/S | N/S | N/S
2012-02-27 | 6.9 | 57 | 980 | 54 | 15 | 8.9 | 0.29 | 1.33 | 2.1 | N/S | N/S | N/S | 17 | N/S | N/S | 0.008 | N/S | N/S | <0.05 | 0.055 | <0.001 | <0.005 | 0.032 | 0.5 | N/S | <0.02 | 0.048 | N/S | 0.008 | 0.029 | 0.001 | 0.05 | N/S | N/S | N/S | N/S
2012-02-28 | 7.1 | 75 | 946 | 60 | 15 | 10.3 | 0.29 | 1.15 | 2.4 | 1.1 | 279 | 0.7 | N/S | N/S | 72 | 0.005 | 0.005 | 0.001 | <0.05 | 0.053 | <0.001 | <0.005 | 0.054 | 0.5 | 0.1 | <0.02 | 0.054 | <0.2 | 0.007 | 0.032 | 0.001 | 0.06 | <0.05 | <0.001 | <0.1 | <6
2012-02-29 | 6.8 | 87 | 958 | 132 | 13 | 6.6 | 0.28 | 1.42 | 2.5 | N/S | N/S | N/S | N/S | 22 | N/S | 0.008 | N/S | N/S | <0.05 | 0.055 | <0.001 | 0.005 | 0.048 | 1.3 | N/S | <0.02 | 0.057 | N/S | 0.008 | 0.027 | 0.002 | 0.08 | N/S | N/S | N/S | N/S
2012-03-01 | 6.9 | 124 | 1038 | 188 | 17 | 8.1 | 0.52 | 1.16 | 3.1 | N/S | N/S | N/S | N/S | N/S | N/S | 0.007 | N/S | N/S | <0.05 | 0.065 | <0.001 | <0.005 | 0.07 | 1.2 | N/S | <0.02 | 0.06 | N/S | 0.011 | 0.014 | 0.001 | 0.1 | N/S | N/S | N/S | N/S
2012-03-02 | 7.4 | 65 | 932 | 92 | 14 | 8.1 | 0.48 | 0.48 | 2.3 | N/S | N/S | N/S | N/S | N/S | N/S | 0.008 | N/S | N/S | <0.05 | 0.053 | <0.001 | <0.005 | 0.038 | 0.5 | N/S | <0.02 | 0.053 | N/S | 0.01 | 0.022 | 0.001 | 0.05 | N/S | N/S | N/S | N/S
2012-03-03 | 7.1 | 168 | 1098 | 138 | 20 | 8.5 | 0.31 | <0.15 | 3.9 | N/S | N/S | N/S | N/S | N/S | N/S | 0.015 | N/S | N/S | <0.05 | 0.074 | <0.001 | 0.005 | 0.114 | 2 | N/S | <0.02 | 0.069 | N/S | 0.016 | 0.012 | 0.001 | 0.15 | N/S | N/S | N/S | N/S
2012-03-04 | 7.2 | 132 | 956 | 196 | 18 | 9 | 0.21 | 0.78 | 2.9 | N/S | N/S | N/S | N/S | N/S | N/S | 0.007 | N/S | N/S | <0.05 | 0.059 | <0.001 | <0.005 | 0.061 | 1.1 | N/S | <0.02 | 0.059 | N/S | 0.005 | 0.014 | 0.001 | 0.09 | N/S | N/S | N/S | N/S
2012-03-05 | 7 | 88 | 974 | 92 | 19 | 11.2 | 0.57 | 0.31 | 3.1 | N/S | N/S | N/S | 23 | N/S | N/S | 0.006 | N/S | N/S | <0.05 | 0.05 | <0.001 | <0.005 | 0.04 | 0.7 | N/S | <0.02 | 0.055 | N/S | 0.007 | 0.02 | 0.001 | 0.08 | N/S | N/S | N/S | N/S
2012-03-06 | 7.4 | 123 | 962 | 164 | 20 | 11.7 | 0.74 | <0.15 | 3.7 | 1.5 | 241 | 0.7 | N/S | N/S | 85 | 0.007 | 0.011 | 0.002 | <0.05 | 0.059 | <0.001 | <0.005 | 0.059 | 0.8 | 0.1 | <0.02 | 0.058 | <0.2 | 0.008 | 0.026 | 0.002 | 0.11 | <0.05 | <0.001 | <0.1 | <6
2012-03-07 | 7 | 127 | 988 | 166 | 23 | 12 | 0.72 | <0.15 | 4 | N/S | N/S | N/S | N/S | 31 | N/S | 0.006 | N/S | N/S | <0.05 | 0.061 | <0.001 | <0.005 | 0.065 | 0.9 | N/S | <0.02 | 0.063 | N/S | 0.009 | 0.014 | 0.001 | 0.11 | N/S | N/S | N/S | N/S
2012-03-08 | 7.2 | 84 | 994 | 90 | 16 | 8.9 | 0.23 | 0.99 | 2.6 | N/S | N/S | N/S | N/S | N/S | N/S | 0.009 | N/S | N/S | <0.05 | 0.058 | <0.001 | <0.005 | 0.05 | 0.7 | N/S | <0.02 | 0.062 | N/S | 0.009 | 0.017 | 0.002 | 0.12 | N/S | N/S | N/S | N/S
2012-03-09 | 7.3 | 109 | 976 | 164 | 19 | 10.5 | 0.1 | <0.15 | 3.3 | N/S | N/S | N/S | N/S | N/S | N/S | 0.006 | N/S | N/S | <0.05 | 0.059 | <0.001 | <0.005 | 0.067 | 1 | N/S | <0.02 | 0.062 | N/S | 0.016 | 0.019 | 0.001 | 0.12 | N/S | N/S | N/S | N/S
2012-03-10 | 6.9 | 141 | 1038 | 246 | 23 | 11.9 | 0.05 | <0.15 | 4 | N/S | N/S | N/S | N/S | N/S | N/S | 0.009 | N/S | N/S | <0.05 | 0.07 | <0.001 | <0.005 | 0.073 | 1.5 | N/S | <0.02 | 0.072 | N/S | 0.007 | 0.023 | 0.001 | 0.15 | N/S | N/S | N/S | N/S
2012-03-11 | 7.2 | 116 | 968 | 132 | 20 | 12.2 | 0.47 | 0.26 | 3 | N/S | N/S | N/S | N/S | N/S | N/S | <0.005 | N/S | N/S | <0.05 | 0.051 | <0.001 | <0.005 | 0.048 | 0.7 | N/S | <0.02 | 0.058 | N/S | <0.005 | 0.022 | <0.001 | 0.07 | N/S | N/S | N/S | N/S
2012-03-12 | 7.1 | 83 | 914 | 88 | 17 | 10.4 | 0.25 | 1.36 | 2.6 | N/S | N/S | N/S | 31 | N/S | N/S | 0.006 | N/S | N/S | <0.05 | 0.048 | <0.001 | <0.005 | 0.046 | 0.7 | N/S | <0.02 | 0.054 | N/S | 0.009 | 0.015 | 0.001 | 0.07 | N/S | N/S | N/S | N/S
2012-03-13 | 7.1 | 85 | 1013 | 104 | 18 | 11.8 | 0.06 | <0.15 | 3.5 | 1.7 | 245 | 0.7 | N/S | N/S | 80 | <0.005 | 0.006 | 0.002 | <0.05 | 0.048 | <0.001 | <0.005 | 0.041 | 0.7 | 0.1 | <0.02 | 0.058 | <0.2 | 0.007 | 0.018 | 0.001 | 0.09 | <0.05 | <0.001 | <0.1 | <6
2012-03-14 | 7 | 68 | 944 | 62 | 20 | 13.8 | 0.24 | <0.15 | 3.1 | N/S | N/S | N/S | N/S | 31 | N/S | 0.006 | N/S | N/S | <0.05 | 0.044 | <0.001 | <0.005 | 0.035 | 0.5 | N/S | <0.02 | 0.056 | N/S | 0.008 | 0.017 | 0.001 | 0.08 | N/S | N/S | N/S | N/S
2012-03-15 | 7.1 | 114 | 1075 | 158 | 23 | 13.5 | 0.52 | <0.15 | 3.9 | N/S | N/S | N/S | N/S | N/S | N/S | 0.006 | N/S | N/S | <0.05 | 0.059 | <0.001 | 0.006 | 0.077 | 0.9 | N/S | <0.02 | 0.064 | N/S | 0.009 | 0.021 | 0.002 | 0.1 | N/S | N/S | N/S | N/S
2012-03-16 | 7.2 | 190 | 1048 | 216 | 27 | 14.5 | 0.04 | <0.15 | 5.1 | N/S | N/S | N/S | N/S | N/S | N/S | 0.006 | N/S | N/S | <0.05 | 0.064 | <0.001 | 0.006 | 0.078 | 1.2 | N/S | <0.02 | 0.117 | N/S | 0.01 | 0.013 | 0.002 | 0.12 | N/S | N/S | N/S | N/S
2012-03-17 | 7.1 | 139 | 1005 | 168 | 25 | 14.8 | 0.05 | <0.15 | 4 | N/S | N/S | N/S | N/S | N/S | N/S | 0.005 | N/S | N/S | <0.05 | 0.053 | <0.001 | <0.005 | 0.062 | 0.8 | N/S | <0.02 | 0.062 | N/S | 0.005 | 0.02 | 0.001 | 0.09 | N/S | N/S | N/S | N/S
2012-03-18 | 7 | 143 | 1004 | 174 | 25 | 14.8 | 0.05 | <0.15 | 3.8 | N/S | N/S | N/S | N/S | N/S | N/S | <0.005 | N/S | N/S | <0.05 | 0.052 | <0.001 | <0.005 | 0.065 | 1.1 | N/S | <0.02 | 0.065 | N/S | <0.005 | 0.018 | 0.001 | 0.09 | N/S | N/S | N/S | N/S
2012-03-19 | 7 | 149 | 1047 | 198 | 27 | 15.1 | 0.04 | <0.15 | 4.5 | N/S | N/S | N/S | 27 | N/S | N/S | <0.005 | N/S | N/S | <0.05 | 0.057 | <0.001 | <0.005 | 0.087 | 1.1 | N/S | <0.02 | 0.066 | N/S | 0.01 | 0.013 | 0.002 | 0.11 | N/S | N/S | N/S | N/S
2012-03-20 | 7.2 | 142 | 990 | 142 | 25 | 15.5 | 0.05 | <0.15 | 4.4 | 2.2 | 231 | 0.8 | N/S | N/S | 92 | 0.006 | <0.005 | 0.002 | <0.05 | 0.054 | 0.002 | 0.011 | 0.067 | 0.9 | 0.1 | <0.02 | 0.064 | <0.2 | 0.011 | 0.021 | 0.001 | 0.11 | <0.05 | <0.001 | <0.1 | <6
2012-03-21 | 7.1 | 127 | 1039 | 170 | 26 | 16 | 0.05 | <0.15 | 4.2 | N/S | N/S | N/S | N/S | 35 | N/S | <0.005 | N/S | N/S | <0.05 | 0.058 | 0.001 | 0.009 | 0.081 | 1 | N/S | <0.02 | 0.065 | N/S | 0.014 | 0.022 | 0.001 | 0.12 | N/S | N/S | N/S | N/S
2012-03-22 | 7.4 | 148 | 980 | 198 | 27 | 16.4 | 0.06 | <0.15 | 4.7 | N/S | N/S | N/S | N/S | N/S | N/S | 0.012 | N/S | N/S | <0.05 | 0.06 | <0.001 | 0.006 | 0.081 | 1.1 | N/S | <0.02 | 0.064 | N/S | 0.011 | 0.017 | 0.003 | 0.15 | N/S | N/S | N/S | N/S
2012-03-23 | 7.3 | 110 | 738 | 130 | 18 | 11.1 | 0.03 | <0.15 | 2.7 | N/S | N/S | N/S | N/S | N/S | N/S | 0.008 | N/S | N/S | <0.05 | 0.047 | <0.001 | 0.007 | 0.054 | 1.1 | N/S | <0.02 | 0.062 | N/S | 0.009 | 0.015 | 0.001 | 0.1 | N/S | N/S | N/S | N/S
2012-03-24 | 7.3 | 145 | 974 | 320 | 19 | 7.9 | 0.28 | 1.3 | 3.5 | N/S | N/S | N/S | N/S | N/S | N/S | 0.007 | N/S | N/S | <0.05 | 0.076 | <0.001 | 0.012 | 0.1 | 3.4 | N/S | <0.02 | 0.101 | N/S | 0.01 | 0.024 | 0.001 | 0.18 | N/S | N/S | N/S | N/S
2012-03-25 | 7.6 | 111 | 888 | 152 | 17 | 9.4 | 0.22 | 0.95 | 2.5 | N/S | N/S | N/S | N/S | N/S | N/S | <0.005 | N/S | N/S | <0.05 | 0.05 | <0.001 | <0.005 | 0.056 | 1 | N/S | <0.02 | 0.055 | N/S | <0.005 | 0.02 | 0.001 | 0.07 | N/S | N/S | N/S | N/S
2012-03-26 | 7.5 | 119 | 948 | 140 | 20 | 11.6 | 0.63 | 0.43 | 3.2 | N/S | N/S | N/S | 24 | N/S | N/S | <0.005 | N/S | N/S | <0.05 | 0.06 | <0.001 | 0.008 | 0.069 | 1.1 | N/S | <0.02 | 0.07 | N/S | 0.008 | 0.013 | 0.002 | 0.1 | N/S | N/S | N/S | N/S
2012-03-27 | 7.4 | 100 | 948 | 104 | 19 | 12.1 | 0.5 | <0.15 | 3.6 | 1.7 | 235 | 0.7 | N/S | N/S | 83 | 0.006 | 0.01 | 0.001 | <0.05 | 0.056 | <0.001 | 0.005 | 0.051 | 0.7 | 0.1 | <0.02 | 0.057 | <0.2 | 0.009 | 0.006 | 0.002 | 0.08 | <0.05 | <0.001 | <0.1 | <6
2012-03-28 | 7.4 | 147 | 1072 | 217 | 25 | 13.3 | 0.05 | <0.15 | 4.7 | N/S | N/S | N/S | N/S | 21 | N/S | 0.006 | N/S | N/S | <0.05 | 0.066 | <0.001 | 0.007 | 0.086 | 1.7 | N/S | <0.02 | 0.076 | N/S | 0.011 | 0.022 | 0.002 | 0.14 | N/S | N/S | N/S | N/S
2012-03-29 | 7.4 | 122 | 996 | 140 | 24 | 15.4 | 0.06 | <0.15 | 4 | N/S | N/S | N/S | N/S | N/S | N/S | 0.005 | N/S | N/S | <0.05 | 0.051 | <0.001 | 0.009 | 0.069 | 0.9 | N/S | <0.02 | 0.069 | N/S | 0.009 | 0.02 | 0.001 | 0.1 | N/S | N/S | N/S | N/S
2012-03-30 | 7.3 | 115 | 866 | 136 | 21 | 12.2 | 0.04 | <0.15 | 3.3 | N/S | N/S | N/S | N/S | N/S | N/S | 0.005 | N/S | N/S | <0.05 | 0.048 | <0.001 | <0.005 | 0.061 | 0.8 | N/S | <0.02 | 0.063 | N/S | 0.016 | 0.02 | 0.001 | 0.08 | N/S | N/S | N/S | N/S
2012-03-31 | 7.4 | 145 | 1002 | 250 | 26 | 14.2 | 0.05 | <0.15 | 4.1 | N/S | N/S | N/S | N/S | N/S | N/S | 0.005 | N/S | N/S | <0.05 | 0.066 | <0.001 | 0.005 | 0.091 | 1.8 | N/S | <0.02 | 0.083 | N/S | 0.008 | 0.023 | 0.001 | 0.13 | N/S | N/S | N/S | N/S
2012-04-01 | 7.4 | 100 | 906 | 138 | 22 | 13.9 | 0.11 | <0.15 | 3 | N/S | N/S | N/S | N/S | N/S | N/S | 0.005 | N/S | N/S | <0.05 | 0.051 | <0.001 | <0.005 | 0.063 | 0.9 | N/S | <0.02 | 0.064 | N/S | <0.005 | 0.02 | 0.001 | 0.07 | N/S | N/S | N/S | N/S
2012-04-02 | 7.4 | 127 | 914 | 142 | 27 | 15.4 | 0.04 | <0.15 | 3.9 | N/S | N/S | N/S | 22 | N/S | N/S | <0.005 | N/S | N/S | <0.05 | 0.056 | <0.001 | <0.005 | 0.088 | 1 | N/S | <0.02 | 0.066 | N/S | 0.008 | 0.024 | 0.002 | 0.1 | N/S | N/S | N/S | N/S
2012-04-03 | 7.3 | 128 | 956 | 160 | 26 | 16.8 | 0.07 | <0.15 | 4.2 | 1.9 | 216 | 0.9 | N/S | N/S | 86 | 0.006 | 0.025 | 0.001 | <0.05 | 0.055 | <0.001 | <0.005 | 0.077 | 0.9 | 0.1 | <0.02 | 0.067 | <0.2 | 0.012 | 0.024 | 0.003 | 0.11 | <0.05 | <0.001 | <0.1 | <6
2012-04-04 | 7.2 | 123 | 964 | 166 | 28 | 17.6 | 0.05 | <0.15 | 4.5 | N/S | N/S | N/S | N/S | 22 | N/S | 0.005 | N/S | N/S | <0.05 | 0.056 | <0.001 | <0.005 | 0.079 | 0.9 | N/S | <0.02 | 0.07 | N/S | 0.013 | 0.013 | 0.002 | 0.13 | N/S | N/S | N/S | N/S
2012-04-05 | 7.2 | 154 | 988 | 194 | 29 | 18.1 | 0.07 | <0.15 | 4.9 | N/S | N/S | N/S | N/S | N/S | N/S | 0.006 | N/S | N/S | <0.05 | 0.055 | <0.001 | 0.01 | 0.081 | 1.2 | N/S | <0.02 | 0.069 | N/S | 0.011 | 0.007 | 0.002 | 0.12 | N/S | N/S | N/S | N/S
2012-04-06 | 7.2 | 134 | 866 | 168 | 28 | 18.1 | 0.05 | <0.15 | 4 | N/S | N/S | N/S | N/S | N/S | N/S | N/S | N/S | N/S | <0.05 | 0.054 | <0.001 | <0.005 | 0.071 | 0.9 | N/S | <0.02 | 0.069 | N/S | 0.006 | 0.025 | 0.001 | 0.12 | N/S | N/S | N/S | N/S
2012-04-07 | 7.4 | 127 | 868 | 156 | 29 | 18.4 | 0.06 | <0.15 | 4 | N/S | N/S | N/S | N/S | N/S | N/S | N/S | N/S | N/S | <0.05 | 0.053 | <0.001 | <0.005 | 0.071 | 0.9 | N/S | <0.02 | 0.067 | N/S | 0.005 | 0.021 | 0.001 | 0.12 | N/S | N/S | N/S | N/S
2012-04-08 | 7.2 | 128 | 858 | 142 | 29 | 18.8 | 0.06 | <0.15 | 3.7 | N/S | N/S | N/S | N/S | N/S | N/S | N/S | N/S | N/S | <0.05 | 0.049 | <0.001 | <0.005 | 0.075 | 0.8 | N/S | <0.02 | 0.062 | N/S | 0.005 | 0.025 | <0.001 | 0.09 | N/S | N/S | N/S | N/S
2012-04-09 | 7.1 | 135 | 930 | 160 | 31 | 21.1 | 0.04 | <0.15 | 4.5 | N/S | N/S | N/S | <5 | N/S | N/S | N/S | N/S | N/S | <0.05 | 0.051 | <0.001 | <0.005 | 0.065 | 0.8 | N/S | <0.02 | 0.065 | N/S | 0.009 | 0.025 | 0.003 | 0.11 | N/S | N/S | N/S | N/S
2012-04-10 | 7.1 | 147 | 954 | 180 | 29 | 20 | 0.06 | <0.15 | 4.8 | 2.1 | 209 | 1 | N/S | N/S | 85 | N/S | 0.005 | 0.001 | <0.05 | 0.049 | <0.001 | <0.005 | 0.065 | 0.7 | 0.1 | <0.02 | 0.065 | <0.2 | 0.011 | 0.021 | <0.001 | 0.12 | <0.05 | <0.001 | <0.1 | <6
2012-04-11 | 7.2 | 160 | 950 | 194 | 32 | 19.2 | 0.06 | <0.15 | 4.7 | N/S | N/S | N/S | N/S | 29 | N/S | N/S | N/S | N/S | <0.05 | 0.059 | <0.001 | <0.005 | 0.081 | 0.9 | N/S | <0.02 | 0.065 | N/S | 0.012 | 0.012 | 0.003 | 0.12 | N/S | N/S | N/S | N/S
2012-04-12 | 7.4 | 137 | 904 | 140 | 30 | 19.7 | 0.08 | <0.15 | 4.5 | N/S | N/S | N/S | N/S | N/S | N/S | N/S | N/S | N/S | <0.05 | 0.055 | <0.001 | <0.005 | 0.071 | 0.8 | N/S | <0.02 | 0.064 | N/S | 0.009 | 0.031 | 0.002 | 0.13 | N/S | N/S | N/S | N/S
2012-04-13 | 7.2 | 200 | 906 | 186 | 29 | 17.8 | 0.04 | <0.15 | 4.4 | N/S | N/S | N/S | N/S | N/S | N/S | N/S | N/S | N/S | <0.05 | 0.049 | <0.001 | <0.005 | 0.064 | 0.8 | N/S | <0.02 | 0.064 | N/S | 0.009 | 0.031 | 0.001 | 0.12 | N/S | N/S | N/S | N/S
2012-04-14 | 7.2 | 133 | 956 | 186 | 32 | 21 | 0.06 | <0.15 | 4.6 | N/S | N/S | N/S | N/S | N/S | N/S | N/S | N/S | N/S | <0.05 | 0.058 | <0.001 | <0.005 | 0.076 | 1 | N/S | <0.02 | 0.07 | N/S | 0.015 | 0.025 | 0.001 | 0.14 | N/S | N/S | N/S | N/S
2012-04-15 | 7.2 | 72 | 538 | 110 | 12 | 6.5 | 0.57 | 0.7 | 1.8 | N/S | N/S | N/S | N/S | N/S | N/S | N/S | N/S | N/S | <0.05 | 0.035 | <0.001 | <0.005 | 0.045 | 1.2 | N/S | <0.02 | 0.051 | N/S | <0.005 | 0.019 | <0.001 | 0.07 | N/S | N/S | N/S | N/S
2012-04-16 | 7.4 | 120 | 888 | 221 | 16 | 8.2 | 0.76 | 0.82 | 2.8 | N/S | N/S | N/S | 16 | N/S | N/S | N/S | N/S | N/S | <0.05 | 0.063 | <0.001 | <0.005 | 0.072 | 1.7 | N/S | <0.02 | 0.069 | N/S | 0.007 | 0.037 | 0.001 | 0.14 | N/S | N/S | N/S | N/S
2012-04-17 | 7.4 | 134 | 1006 | 218 | 21 | 11.2 | 0.81 | <0.15 | 3.4 | 1 | 201 | 0.8 | N/S | N/S | 70 | N/S | <0.005 | 0.001 | <0.05 | 0.065 | <0.001 | 0.005 | 0.079 | 1.6 | 0.1 | <0.02 | 0.07 | <0.2 | 0.011 | 0.036 | <0.001 | 0.12 | <0.05 | <0.001 | <0.1 | <6
2012-04-18 | 7.3 | 124 | 928 | 142 | 23 | 14.2 | 0.41 | <0.15 | 3.7 | N/S | N/S | N/S | N/S | 10 | N/S | N/S | N/S | N/S | <0.05 | 0.056 | <0.001 | <0.005 | 0.076 | 1.3 | N/S | <0.02 | 0.067 | N/S | 0.012 | 0.024 | 0.001 | 0.13 | N/S | N/S | N/S | N/S
2012-04-19 | 7.4 | 108 | 880 | 116 | 23 | 14 | 0.4 | <0.15 | 3.8 | N/S | N/S | N/S | N/S | N/S | N/S | N/S | N/S | N/S | <0.05 | 0.046 | <0.001 | <0.005 | 0.075 | 0.8 | N/S | <0.02 | 0.06 | N/S | 0.009 | 0.021 | 0.002 | 0.09 | N/S | N/S | N/S | N/S
2012-04-20 | 7.4 | 140 | 960 | 214 | 25 | 14.4 | 0.05 | <0.15 | 4.3 | N/S | N/S | N/S | N/S | N/S | N/S | N/S | N/S | N/S | <0.05 | 0.059 | <0.001 | 0.006 | 0.072 | 1.1 | N/S | <0.02 | 0.064 | N/S | 0.012 | 0.031 | 0.002 | 0.17 | N/S | N/S | N/S | N/S
2012-04-21 | 7.5 | 119 | 864 | 148 | 25 | 15.1 | 0.08 | <0.15 | 3.9 | N/S | N/S | N/S | N/S | N/S | N/S | N/S | N/S | N/S | <0.05 | 0.049 | <0.001 | <0.005 | 0.066 | 0.8 | N/S | <0.02 | 0.058 | N/S | 0.007 | 0.03 | 0.001 | 0.1 | N/S | N/S | N/S | N/S
2012-04-22 | 7.4 | 121 | 856 | 132 | 24 | 15.7 | 0.45 | <0.15 | 3.4 | N/S | N/S | N/S | N/S | N/S | N/S | N/S | N/S | N/S | <0.05 | 0.047 | <0.001 | <0.005 | 0.057 | 0.7 | N/S | <0.02 | 0.059 | N/S | <0.005 | 0.029 | 0.001 | 0.08 | N/S | N/S | N/S | N/S
2012-04-23 | 7.5 | 159 | 950 | 178 | 27 | 16.5 | 0.05 | <0.15 | 4.2 | N/S | N/S | N/S | 32 | N/S | N/S | N/S | N/S | N/S | <0.05 | 0.054 | <0.001 | 0.005 | 0.068 | 1 | N/S | <0.02 | 0.062 | N/S | 0.009 | 0.03 | 0.007 | 0.12 | N/S | N/S | N/S | N/S
2012-04-24 | 7.5 | 138 | 928 | 154 | 27 | 17 | 0.27 | <0.15 | 4.5 | 2.1 | 208 | 0.9 | N/S | N/S | 87 | N/S | 0.466 | 0.034 | <0.05 | 0.048 | <0.001 | <0.005 | 0.057 | 0.7 | 0.2 | <0.02 | 0.056 | <0.2 | 0.011 | 0.029 | 0.002 | 0.13 | <0.05 | <0.001 | <0.1 | <6
2012-04-25 | 7.4 | 107 | 828 | 88 | 24 | 16 | 0.06 | <0.15 | 3.6 | N/S | N/S | N/S | N/S | 22 | N/S | N/S | N/S | N/S | <0.05 | 0.044 | <0.001 | 0.006 | 0.048 | 0.7 | N/S | <0.02 | 0.056 | N/S | 0.01 | 0.02 | 0.003 | 0.08 | N/S | N/S | N/S | N/S
2012-04-26 | 7.5 | 137 | 924 | 140 | 29 | 17.2 | 0.07 | <0.15 | 4.6 | N/S | N/S | N/S | N/S | N/S | N/S | N/S | N/S | N/S | <0.05 | 0.06 | <0.001 | 0.008 | 0.071 | 1.6 | N/S | <0.02 | 0.067 | N/S | 0.013 | 0.03 | 0.003 | 0.12 | N/S | N/S | N/S | N/S
2012-04-27 | 7.4 | 118 | 872 | 122 | 26 | 16.5 | 0.04 | <0.15 | 4 | N/S | N/S | N/S | N/S | N/S | N/S | N/S | N/S | N/S | <0.05 | 0.045 | <0.001 | 0.005 | 0.064 | 0.6 | N/S | <0.02 | 0.055 | N/S | 0.011 | 0.029 | 0.002 | 0.09 | N/S | N/S | N/S | N/S
2012-04-28 | 7.4 | 160 | 928 | 242 | 27 | 14.9 | 0.05 | <0.15 | 4.9 | N/S | N/S | N/S | N/S | N/S | N/S | N/S | N/S | N/S | <0.05 | 0.046 | <0.001 | <0.005 | 0.061 | 1.1 | N/S | <0.02 | 0.056 | N/S | <0.005 | 0.026 | 0.001 | 0.1 | N/S | N/S | N/S | N/S
2012-04-29 | 7.5 | 138 | 796 | 180 | 22 | 12.8 | 0.4 | <0.15 | 3.4 | N/S | N/S | N/S | N/S | N/S | N/S | N/S | N/S | N/S | <0.05 | 0.056 | <0.001 | 0.005 | 0.093 | 1.4 | N/S | <0.02 | 0.064 | N/S | 0.007 | 0.03 | 0.001 | 0.14 | N/S | N/S | N/S | N/S
2012-04-30 | 7.3 | 123 | 802 | 122 | 20 | 12.1 | 0.98 | 0.7 | 3.1 | N/S | N/S | N/S | 16 | N/S | N/S | N/S | N/S | N/S | <0.05 | 0.045 | <0.001 | <0.005 | 0.054 | 0.9 | N/S | <0.02 | 0.055 | N/S | 0.01 | 0.023 | 0.001 | 0.09 | N/S | N/S | N/S | N/S
2012-05-01 | 7.4 | 138 | 952 | 170 | 25 | 15 | 0.25 | <0.15 | 4.3 | 2 | 205 | 0.9 | N/S | N/S | 80 | N/S | 0.006 | 0.002 | <0.05 | 0.061 | <0.001 | 0.005 | 0.071 | 1.2 | 0.1 | <0.02 | 0.063 | <0.2 | 0.011 | 0.028 | 0.002 | 0.12 | <0.05 | <0.001 | <0.1 | <6
2012-05-02 | 7.4 | 144 | 944 | 168 | 22 | 16.3 | 0.05 | <0.15 | 3.9 | N/S | N/S | N/S | N/S | 21 | N/S | N/S | N/S | N/S | <0.05 | 0.054 | <0.001 | <0.005 | 0.077 | 0.9 | N/S | <0.02 | 0.061 | N/S | 0.011 | 0.031 | 0.002 | 0.12 | N/S | N/S | N/S | N/S
2012-05-03 | 7.2 | 179 | 1011 | 300 | 30 | 15.6 | 0.07 | <0.15 | 5.6 | N/S | N/S | N/S | N/S | N/S | N/S | N/S | N/S | N/S | <0.05 | 0.059 | <0.001 | 0.006 | 0.076 | 1.4 | N/S | <0.02 | 0.067 | N/S | 0.012 | 0.018 | 0.002 | 0.15 | N/S | N/S | N/S | N/S
2012-05-04 | 7.2 | 117 | 800 | 150 | 21 | 12.2 | 0.04 | <0.15 | 3.3 | N/S | N/S | N/S | N/S | N/S | N/S | N/S | N/S | N/S | <0.05 | 0.053 | <0.001 | 0.006 | 0.068 | 1.1 | N/S | <0.02 | 0.059 | N/S | 0.009 | 0.015 | 0.002 | 0.12 | N/S | N/S | N/S | N/S
2012-05-05 | 7.4 | 159 | 928 | 250 | 26 | 15.1 | 0.06 | <0.15 | 4.4 | N/S | N/S | N/S | N/S | N/S | N/S | N/S | N/S | N/S | <0.05 | 0.057 | <0.001 | 0.006 | 0.096 | 1.5 | N/S | <0.02 | 0.067 | N/S | 0.017 | 0.014 | 0.002 | 0.17 | N/S | N/S | N/S | N/S
2012-05-06 | 7.5 | 122 | 764 | 186 | 20 | 11.6 | 0.56 | <0.15 | 3.1 | N/S | N/S | N/S | N/S | N/S | N/S | N/S | N/S | N/S | <0.05 | 0.045 | <0.001 | <0.005 | 0.052 | 1.3 | N/S | <0.02 | 0.063 | N/S | 0.005 | 0.014 | 0.001 | 0.09 | N/S | N/S | N/S | N/S
2012-05-07 | 7.3 | 73 | 652 | 66 | 13 | 8.8 | 0.38 | 1.15 | 2.1 | N/S | N/S | N/S | 16 | N/S | N/S | N/S | N/S | N/S | <0.05 | 0.037 | <0.001 | <0.005 | 0.034 | 0.5 | N/S | <0.02 | 0.043 | N/S | <0.005 | 0.008 | 0.001 | 0.05 | N/S | N/S | N/S | N/S
2012-05-08 | 7.5 | 199 | 1077 | 338 | 24 | 11.3 | 0.07 | <0.15 | 4.5 | 1.1 | 192 | 0.8 | N/S | N/S | 65 | N/S | <0.005 | 0.001 | <0.05 | 0.062 | <0.001 | 0.007 | 0.062 | 1.8 | 0.1 | <0.02 | 0.075 | <0.2 | 0.006 | 0.016 | 0.001 | 0.15 | <0.05 | <0.001 | <0.1 | <6
2012-05-09 | 7.3 | 120 | 908 | 168 | 22 | 13.2 | 0.05 | <0.15 | 3.7 | N/S | N/S | N/S | N/S | 11 | N/S | N/S | N/S | N/S | <0.05 | 0.049 | <0.001 | <0.005 | 0.037 | 0.7 | N/S | <0.02 | 0.056 | N/S | 0.006 | 0.008 | 0.001 | 0.12 | N/S | N/S | N/S | N/S
2012-05-10 | 7.5 | 134 | 954 | 188 | 25 | 15.1 | 1.67 | 0.29 | 4.3 | N/S | N/S | N/S | N/S | N/S | N/S | N/S | N/S | N/S | <0.05 | 0.059 | <0.001 | 0.006 | 0.075 | 1.3 | N/S | <0.02 | 0.066 | N/S | 0.011 | 0.018 | 0.001 | 0.15 | N/S | N/S | N/S | N/S
2012-05-11 | 7.6 | 128 | 884 | 164 | 26 | 15.4 | 0.05 | <0.15 | 4.5 | N/S | N/S | N/S | N/S | N/S | N/S | N/S | N/S | N/S | <0.05 | 0.059 | <0.001 | <0.005 | 0.076 | 0.9 | N/S | <0.02 | 0.067 | N/S | 0.024 | 0.012 | 0.003 | 0.14 | N/S | N/S | N/S | N/S
2012-05-12 | 7.4 | 137 | 902 | 170 | 26 | 15.9 | 0.06 | <0.15 | 4.4 | N/S | N/S | N/S | N/S | N/S | N/S | N/S | N/S | N/S | <0.05 | 0.052 | <0.001 | <0.005 | 0.072 | 0.9 | N/S | <0.02 | 0.062 | N/S | 0.014 | 0.009 | 0.002 | 0.1 | N/S | N/S | N/S | N/S
2012-05-13 | 7.4 | 129 | 850 | 162 | 26 | 16.9 | 0.06 | <0.15 | 3.6 | N/S | N/S | N/S | N/S | N/S | N/S | N/S | N/S | N/S | <0.05 | 0.045 | <0.001 | <0.005 | 0.06 | 0.8 | N/S | <0.02 | 0.059 | N/S | <0.005 | 0.013 | 0.001 | 0.08 | N/S | N/S | N/S | N/S
2012-05-14 | 7.4 | 141 | 926 | 174 | 28 | 17.9 | 0.06 | <0.15 | 4.4 | N/S | N/S | N/S | 22 | N/S | N/S | N/S | N/S | N/S | <0.05 | 0.055 | <0.001 | <0.005 | 0.064 | 1 | N/S | <0.02 | 0.067 | N/S | 0.006 | 0.024 | 0.001 | 0.11 | N/S | N/S | N/S | N/S
2012-05-15 | 7.4 | 169 | 958 | 212 | 29 | 17.6 | 0.06 | <0.15 | 5 | 1.9 | 197 | 1 | N/S | N/S | 82 | N/S | 0.009 | 0.001 | <0.05 | 0.059 | <0.001 | 0.008 | 0.083 | 1.1 | 0.2 | <0.02 | 0.067 | <0.2 | 0.01 | 0.021 | 0.002 | 0.16 | <0.05 | <0.001 | <0.1 | <6
2012-05-16 | 7.2 | 152 | 916 | 172 | 29 | 18.5 | 0.06 | <0.15 | 4.7 | N/S | N/S | N/S | N/S | 32 | N/S | N/S | N/S | N/S | <0.05 | 0.048 | <0.001 | 0.006 | 0.066 | 0.8 | N/S | <0.02 | 0.056 | N/S | 0.006 | 0.018 | 0.001 | 0.11 | N/S | N/S | N/S | N/S
2012-05-17 | 7.3 | 178 | 1051 | 274 | 33 | 19.3 | 0.09 | <0.15 | 6.3 | N/S | N/S | N/S | N/S | N/S | N/S | N/S | N/S | N/S | <0.05 | 0.068 | <0.001 | 0.006 | 0.086 | 1.2 | N/S | <0.02 | 0.069 | N/S | 0.013 | 0.016 | 0.002 | 0.15 | N/S | N/S | N/S | N/S
2012-05-18 | 7.3 | 179 | 1000 | 264 | 32 | 19.2 | 0.05 | <0.15 | 5.6 | N/S | N/S | N/S | N/S | N/S | N/S | N/S | N/S | N/S | <0.05 | 0.063 | <0.001 | 0.007 | 0.092 | 1.4 | N/S | <0.02 | 0.068 | N/S | 0.008 | 0.019 | 0.002 | 0.17 | N/S | N/S | N/S | N/S
2012-05-19 | 7.3 | 168 | 932 | 232 | 31 | 19.2 | 0.07 | <0.15 | 5 | N/S | N/S | N/S | N/S | N/S | N/S | N/S | N/S | N/S | <0.05 | 0.055 | <0.001 | 0.005 | 0.08 | 1.2 | N/S | <0.02 | 0.065 | N/S | 0.006 | 0.015 | 0.001 | 0.14 | N/S | N/S | N/S | N/S
2012-05-20 | 7.3 | 176 | 914 | 216 | 30 | 19.3 | 0.06 | <0.15 | 4.9 | N/S | N/S | N/S | N/S | N/S | N/S | N/S | N/S | N/S | <0.05 | 0.054 | <0.001 | <0.005 | 0.084 | 1.1 | N/S | <0.02 | 0.064 | N/S | <0.005 | 0.014 | 0.001 | 0.12 | N/S | N/S | N/S | N/S
2012-05-21 | 7.3 | 190 | 1000 | 260 | 35 | 20.9 | 0.04 | <0.15 | 5.7 | N/S | N/S | N/S | 30 | N/S | N/S | N/S | N/S | N/S | <0.05 | 0.063 | <0.001 | 0.005 | 0.1 | 1.3 | N/S | <0.02 | 0.071 | N/S | 0.008 | 0.016 | 0.002 | 0.15 | N/S | N/S | N/S | N/S
2012-05-22 | 7.5 | 194 | 1021 | 262 | 33 | 20.6 | 0.08 | <0.15 | 5.7 | 2.3 | 192 | 1.1 | N/S | N/S | 83 | N/S | 0.007 | <0.001 | <0.05 | 0.06 | <0.001 | 0.007 | 0.095 | 1.4 | 0.2 | <0.02 | 0.07 | <0.2 | 0.01 | 0.022 | 0.002 | 0.17 | <0.05 | <0.001 | <0.1 | <6
2012-05-23 | 7.2 | 165 | 980 | 256 | 33 | 20.5 | 0.07 | <0.15 | 5.4 | N/S | N/S | N/S | N/S | 31 | N/S | N/S | N/S | N/S | <0.05 | 0.065 | <0.001 | 0.006 | 0.09 | 1.1 | N/S | <0.02 | 0.067 | N/S | 0.01 | 0.025 | 0.003 | 0.18 | N/S | N/S | N/S | N/S
2012-05-24 | 7.5 | 215 | 1051 | 312 | 35 | 20.3 | 0.07 | <0.15 | 5.8 | N/S | N/S | N/S | N/S | N/S | N/S | N/S | N/S | N/S | <0.05 | 0.064 | <0.001 | 0.009 | 0.086 | 1.4 | N/S | <0.02 | 0.067 | N/S | 0.011 | 0.02 | 0.002 | 0.16 | N/S | N/S | N/S | N/S
2012-05-25 | 7.3 | 115 | 866 | 134 | 30 | 20.1 | 0.08 | <0.15 | 4.5 | N/S | N/S | N/S | N/S | N/S | N/S | N/S | N/S | N/S | <0.05 | 0.045 | <0.001 | 0.005 | 0.056 | 0.7 | N/S | <0.02 | 0.058 | N/S | 0.011 | 0.008 | 0.001 | 0.12 | N/S | N/S | N/S | N/S
2012-05-26 | 7.3 | 210 | 1064 | 392 | 37 | 18.7 | 0.07 | <0.15 | 6.5 | N/S | N/S | N/S | N/S | N/S | N/S | N/S | N/S | N/S | <0.05 | 0.07 | <0.001 | 0.007 | 0.118 | 2.3 | N/S | <0.02 | 0.086 | N/S | 0.008 | 0.021 | 0.002 | 0.23 | N/S | N/S | N/S | N/S
2012-05-27 | 7.4 | 144 | 908 | 254 | 32 | 18.3 | 0.05 | <0.15 | 4.7 | N/S | N/S | N/S | N/S | N/S | N/S | N/S | N/S | N/S | <0.05 | 0.054 | <0.001 | <0.005 | 0.085 | 1.6 | N/S | <0.02 | 0.071 | N/S | 0.005 | 0.014 | 0.001 | 0.15 | N/S | N/S | N/S | N/S
2012-05-28 | 7.4 | 143 | 838 | 148 | 31 | 19.4 | 0.04 | <0.15 | 4.2 | N/S | N/S | N/S | <5 | N/S | N/S | N/S | N/S | N/S | <0.05 | 0.042 | <0.001 | <0.005 | 0.058 | 0.8 | N/S | <0.02 | 0.057 | N/S | <0.005 | 0.014 | 0.002 | 0.09 | N/S | N/S | N/S | N/S
2012-05-29 | 7.2 | 200 | 954 | 238 | 34 | 21.2 | 0.07 | <0.15 | 5.8 | 2.4 | 187 | 1 | N/S | N/S | 76 | N/S | <0.005 | 0.001 | <0.05 | 0.057 | <0.001 | <0.005 | 0.097 | 1.3 | 0.2 | <0.02 | 0.064 | 0.3 | 0.009 | 0.016 | 0.002 | 0.14 | <0.05 | <0.001 | <0.1 | <6
2012-05-30 | 6.8 | S/X | S/X | S/X | S/X | S/X | S/X | S/X | S/X | S/X | S/X | S/X | N/S | 18 | N/S | S/X | N/S | N/S | S/X | S/X | S/X | S/X | S/X | S/X | S/X | S/X | S/X | S/X | S/X | S/X | S/X | S/X | S/X | S/X | S/X | N/S
2012-05-31 | 7.4 | 105 | 694 | 70 | 26 | 18.3 | 0.17 | <0.15 | 3.9 | N/S | N/S | N/S | N/S | N/S | N/S | N/S | N/S | N/S | <0.05 | 0.037 | <0.001 | <0.005 | 0.046 | 0.8 | N/S | <0.02 | 0.057 | N/S | 0.013 | 0.008 | 0.002 | 0.07 | N/S | N/S | N/S | N/S
2012-06-01 | 7.3 | 58 | 488 | 62 | 12 | 7.4 | 0.27 | 0.83 | 2 | N/S | N/S | N/S | N/S | N/S | N/S | N/S | N/S | N/S | <0.05 | 0.033 | <0.001 | <0.005 | 0.03 | 0.7 | N/S | <0.02 | 0.041 | N/S | 0.005 | 0.008 | 0.001 | 0.05 | N/S | N/S | N/S | N/S
2012-06-02 | 7.5 | 84 | 742 | 56 | 20 | 14.5 | 0.05 | <0.15 | 2.9 | N/S | N/S | N/S | N/S | N/S | N/S | N/S | N/S | N/S | <0.05 | 0.037 | <0.001 | <0.005 | 0.041 | 0.6 | N/S | <0.02 | 0.05 | N/S | <0.005 | 0.01 | 0.001 | 0.05 | N/S | N/S | N/S | N/S
2012-06-03 | 7.3 | 380 | 1513 | 854 | 46 | 18.6 | 0.07 | <0.15 | 8.5 | N/S | N/S | N/S | N/S | N/S | N/S | N/S | N/S | N/S | <0.05 | 0.133 | <0.001 | 0.015 | 0.274 | 5.2 | N/S | <0.02 | 0.121 | N/S | 0.013 | 0.01 | 0.003 | 0.45 | N/S | N/S | N/S | N/S
2012-06-04 | 7.3 | 167 | 932 | 194 | 31 | 19.3 | 0.05 | <0.15 | 4.9 | N/S | N/S | N/S | 19 | N/S | N/S | N/S | N/S | N/S | <0.05 | 0.055 | <0.001 | 0.01 | 0.084 | 1.3 | N/S | <0.02 | 0.066 | N/S | 0.01 | 0.011 | 0.006 | 0.12 | N/S | N/S | N/S | N/S
2012-06-05 | 7.4 | 162 | 938 | 200 | 28 | 18.8 | 0.08 | <0.15 | 4.9 | 2.3 | 202 | 1.1 | N/S | N/S | 82 | N/S | 0.007 | 0.001 | <0.05 | 0.062 | <0.001 | 0.009 | 0.091 | 1.1 | 0.2 | <0.02 | 0.071 | <0.2 | 0.012 | 0.032 | 0.007 | 0.16 | <0.05 | <0.001 | <0.1 | <6
2012-06-06 | 7.4 | 189 | 998 | 260 | 35 | 20.6 | 0.07 | <0.15 | 5.8 | N/S | N/S | N/S | N/S | 19 | N/S | N/S | N/S | N/S | <0.05 | 0.079 | <0.001 | 0.007 | 0.103 | 1.2 | N/S | <0.02 | 0.076 | N/S | 0.013 | 0.024 | 0.005 | 0.24 | N/S | N/S | N/S | N/S
2012-06-07 | 7.5 | 182 | 992 | 244 | 35 | 20.7 | 0.07 | <0.15 | 5.7 | N/S | N/S | N/S | N/S | N/S | N/S | N/S | N/S | N/S | <0.05 | 0.058 | <0.001 | 0.01 | 0.091 | 1.3 | N/S | <0.02 | 0.064 | N/S | 0.01 | 0.032 | 0.003 | 0.2 | N/S | N/S | N/S | N/S
2012-06-08 | 7.4 | 230 | 1038 | 376 | 36 | 20.7 | 0.06 | <0.15 | 6.2 | N/S | N/S | N/S | N/S | N/S | N/S | N/S | N/S | N/S | <0.05 | 0.074 | <0.001 | 0.007 | 0.121 | 1.7 | N/S | <0.02 | 0.069 | N/S | 0.011 | 0.022 | 0.005 | 0.24 | N/S | N/S | N/S | N/S
2012-06-09 | 7.4 | 176 | 884 | 240 | 31 | 20.8 | 0.09 | <0.15 | 4.6 | N/S | N/S | N/S | N/S | N/S | N/S | N/S | N/S | N/S | <0.05 | 0.044 | <0.001 | <0.005 | 0.075 | 0.9 | N/S | <0.02 | 0.058 | N/S | 0.005 | 0.014 | 0.001 | 0.12 | N/S | N/S | N/S | N/S
2012-06-10 | 7.4 | 167 | 850 | 218 | 31 | 20.9 | 0.07 | <0.15 | 4.5 | N/S | N/S | N/S | N/S | N/S | N/S | N/S | N/S | N/S | <0.05 | 0.044 | <0.001 | <0.005 | 0.074 | 1 | N/S | <0.02 | 0.059 | N/S | <0.005 | 0.022 | <0.001 | 0.11 | N/S | N/S | N/S | N/S
2012-06-11 | 7.4 | 166 | 906 | 188 | 33 | 21 | 0.05 | <0.15 | 4.9 | N/S | N/S | N/S | 24 | N/S | N/S | N/S | N/S | N/S | <0.05 | 0.05 | <0.001 | <0.005 | 0.067 | 0.9 | N/S | <0.02 | 0.058 | N/S | 0.008 | 0.022 | 0.002 | 0.12 | N/S | N/S | N/S | N/S
2012-06-12 | 7.3 | 185 | 916 | 218 | 33 | 21.3 | 0.08 | <0.15 | 5.4 | 2.4 | 184 | 1.1 | N/S | N/S | 79 | N/S | 0.008 | 0.001 | <0.05 | 0.057 | <0.001 | 0.007 | 0.078 | 1.1 | 0.2 | <0.02 | 0.06 | 0.2 | 0.011 | 0.01 | 0.002 | 0.14 | <0.05 | <0.001 | <0.1 | <6
2012-06-13 | 7.3 | 162 | 934 | 221 | 34 | 21.9 | 0.08 | <0.15 | 5.3 | N/S | N/S | N/S | N/S | 33 | N/S | N/S | N/S | N/S | <0.05 | 0.062 | <0.001 | 0.006 | 0.095 | 1.1 | N/S | <0.02 | 0.062 | N/S | 0.009 | 0.022 | 0.003 | 0.18 | N/S | N/S | N/S | N/S
2012-06-14 | 7.4 | 250 | 1068 | 308 | 38 | 22.4 | 0.11 | <0.15 | 7.1 | N/S | N/S | N/S | N/S | N/S | N/S | N/S | N/S | N/S | <0.05 | 0.083 | <0.001 | 0.012 | 0.086 | 1.7 | N/S | <0.02 | 0.066 | N/S | 0.016 | 0.021 | 0.004 | 0.21 | N/S | N/S | N/S | N/S
2012-06-15 | 7.4 | 201 | 1025 | 156 | 36 | 22.2 | 0.06 | <0.15 | 6.5 | N/S | N/S | N/S | N/S | N/S | N/S | N/S | N/S | N/S | <0.05 | 0.068 | <0.001 | 0.01 | 0.105 | 1.6 | N/S | <0.02 | 0.069 | N/S | 0.012 | 0.02 | 0.003 | 0.21 | N/S | N/S | N/S | N/S
2012-06-16 | 7.4 | 172 | 954 | 160 | 32 | 18.3 | 0.09 | <0.15 | 5.4 | N/S | N/S | N/S | N/S | N/S | N/S | N/S | N/S | N/S | <0.05 | 0.059 | <0.001 | 0.007 | 0.095 | 1.9 | N/S | <0.02 | 0.076 | N/S | 0.007 | 0.018 | 0.002 | 0.21 | N/S | N/S | N/S | N/S
2012-06-17 | 7.3 | 88 | 626 | 124 | 18 | 11.6 | 0.77 | <0.15 | 2.6 | N/S | N/S | N/S | N/S | N/S | N/S | N/S | N/S | N/S | <0.05 | 0.038 | <0.001 | <0.005 | 0.046 | 1 | N/S | <0.02 | 0.058 | N/S | <0.005 | 0.023 | <0.001 | 0.08 | N/S | N/S | N/S | N/S
2012-06-18 | 7.3 | 153 | 912 | 228 | 30 | 20.5 | 0.04 | <0.15 | 4.7 | N/S | N/S | N/S | 14 | N/S | N/S | N/S | N/S | N/S | <0.05 | 0.056 | <0.001 | <0.005 | 0.038 | 1.3 | N/S | <0.02 | 0.069 | N/S | 0.006 | 0.015 | 0.001 | 0.15 | N/S | N/S | N/S | N/S
2012-06-19 | 7 | 167 | 948 | 202 | 30 | 20.5 | 0.07 | <0.15 | 5.3 | 2.4 | 194 | 1.2 | N/S | N/S | 77 | N/S | 0.009 | 0.001 | <0.05 | 0.051 | <0.001 | 0.005 | 0.067 | 0.9 | 0.2 | <0.02 | 0.059 | <0.2 | 0.007 | 0.02 | 0.002 | 0.16 | <0.05 | <0.001 | <0.1 | <6
2012-06-20 | 7.2 | 186 | 970 | 272 | 35 | 20.3 | 0.06 | <0.15 | 5.6 | N/S | N/S | N/S | N/S | 20 | N/S | N/S | N/S | N/S | <0.05 | 0.077 | <0.001 | 0.008 | 0.097 | 1.4 | N/S | <0.02 | 0.065 | N/S | 0.009 | 0.021 | 0.003 | 0.2 | N/S | N/S | N/S | N/S
2012-06-21 | 7.3 | 154 | 892 | 202 | 34 | 20.8 | 0.08 | <0.15 | 5.5 | N/S | N/S | N/S | N/S | N/S | N/S | N/S | N/S | N/S | <0.05 | 0.056 | 0.001 | 0.008 | 0.08 | 1 | N/S | <0.02 | 0.06 | N/S | 0.009 | 0.03 | 0.003 | 0.17 | N/S | N/S | N/S | N/S
2012-06-22 | 7.4 | 168 | 920 | 258 | 36 | 21.7 | 0.06 | <0.15 | 5.6 | N/S | N/S | N/S | N/S | N/S | N/S | N/S | N/S | N/S | <0.05 | 0.058 | 0.001 | 0.007 | 0.084 | 1.1 | N/S | <0.02 | 0.063 | N/S | 0.01 | 0.033 | 0.003 | 0.19 | N/S | N/S | N/S | N/S
2012-06-23 | 7.3 | 174 | 924 | 217 | 36 | 21.5 | 0.07 | <0.15 | 5.7 | N/S | N/S | N/S | N/S | N/S | N/S | N/S | N/S | N/S | <0.05 | 0.07 | <0.001 | 0.007 | 0.086 | 1.5 | N/S | <0.02 | 0.07 | N/S | 0.007 | 0.036 | 0.002 | 0.2 | N/S | N/S | N/S | N/S
2012-06-24 | 7.4 | 146 | 812 | 168 | 33 | 21.1 | 0.05 | <0.15 | 4.9 | N/S | N/S | N/S | N/S | N/S | N/S | N/S | N/S | N/S | <0.05 | 0.044 | <0.001 | <0.005 | 0.084 | 0.9 | N/S | <0.02 | 0.056 | N/S | <0.005 | 0.031 | 0.001 | 0.11 | N/S | N/S | N/S | N/S
2012-06-25 | 7.4 | 181 | 886 | 246 | 36 | 23.4 | 0.05 | <0.15 | 5.5 | N/S | N/S | N/S | 10 | N/S | N/S | N/S | N/S | N/S | <0.05 | 0.058 | <0.001 | 0.009 | 0.095 | 1.6 | N/S | <0.02 | 0.081 | N/S | 0.008 | 0.019 | 0.003 | 0.16 | N/S | N/S | N/S | N/S
2012-06-26 | 7.2 | 162 | 902 | 192 | 32 | 22.3 | 0.06 | <0.15 | 5.7 | 3.1 | 182 | 1.4 | N/S | N/S | 84 | N/S | 0.007 | 0.001 | <0.05 | 0.05 | <0.001 | 0.006 | 0.084 | 1 | 0.2 | <0.02 | 0.059 | <0.2 | 0.011 | 0.013 | 0.003 | 0.16 | <0.05 | <0.001 | <0.1 | <6
2012-06-27 | 7.1 | 145 | 940 | 180 | 34 | 22.7 | 0.06 | <0.15 | 5.3 | N/S | N/S | N/S | N/S | 16 | N/S | N/S | N/S | N/S | <0.05 | 0.055 | 0.001 | 0.007 | 0.08 | 0.9 | N/S | <0.02 | 0.055 | N/S | 0.016 | 0.015 | 0.003 | 0.15 | N/S | N/S | N/S | N/S
2012-06-28 | 7.3 | 167 | 942 | 19 | 33 | 21.2 | 0.06 | <0.15 | 5.3 | N/S | N/S | N/S | N/S | N/S | N/S | N/S | N/S | N/S | <0.05 | 0.052 | <0.001 | 0.006 | 0.078 | 1 | N/S | <0.02 | 0.054 | N/S | 0.009 | 0.018 | 0.003 | 0.15 | N/S | N/S | N/S | N/S
2012-06-29 | 7.2 | 176 | 950 | 304 | 32 | 18.6 | 0.05 | <0.15 | 5.3 | N/S | N/S | N/S | N/S | N/S | N/S | N/S | N/S | N/S | <0.05 | 0.06 | <0.001 | 0.006 | 0.066 | 1.6 | N/S | <0.02 | 0.07 | N/S | 0.009 | 0.015 | 0.002 | 0.2 | N/S | N/S | N/S | N/S
2012-06-30 | 7.3 | 130 | 794 | 160 | 29 | 18.7 | 0.06 | <0.15 | 4.6 | N/S | N/S | N/S | N/S | N/S | N/S | N/S | N/S | N/S | <0.05 | 0.043 | <0.001 | <0.005 | 0.066 | 1.1 | N/S | <0.02 | 0.056 | N/S | 0.006 | 0.014 | 0.001 | 0.12 | N/S | N/S | N/S | N/S
2012-07-01 | 7.4 | 122 | 770 | 134 | 29 | 20.5 | 0.31 | <0.15 | 4.3 | N/S | N/S | N/S | N/S | N/S | N/S | N/S | N/S | N/S | <0.05 | 0.037 | <0.001 | 0.005 | 0.06 | 0.9 | N/S | <0.02 | 0.051 | N/S | 0.006 | 0.011 | <0.001 | 0.09 | N/S | N/S | N/S | N/S
2012-07-02 | 7.4 | 146 | 880 | 154 | 31 | 21.6 | 0.05 | <0.15 | 4.9 | N/S | N/S | N/S | 22 | N/S | N/S | N/S | N/S | N/S | <0.05 | 0.043 | <0.001 | <0.005 | 0.074 | 0.8 | N/S | <0.02 | 0.052 | N/S | 0.008 | 0.023 | 0.003 | 0.11 | N/S | N/S | N/S | N/S
2012-07-03 | 7.5 | 115 | 930 | 234 | 31 | 19.1 | 0.07 | <0.15 | 5.8 | 2.7 | 165 | 1.2 | N/S | N/S | 84 | N/S | 0.006 | 0.002 | <0.05 | 0.048 | <0.001 | 0.006 | 0.085 | 1.1 | 0.4 | <0.02 | 0.06 | <0.2 | 0.009 | 0.021 | 0.002 | 0.14 | <0.05 | <0.001 | <0.1 | <6
2012-07-04 | 7.7 | 144 | 780 | 162 | 31 | 19.5 | 0.05 | <0.15 | 4.5 | N/S | N/S | N/S | N/S | 20 | N/S | N/S | N/S | N/S | <0.05 | 0.043 | <0.001 | <0.005 | 0.076 | 0.9 | N/S | <0.02 | 0.05 | N/S | 0.005 | 0.014 | 0.001 | 0.12 | N/S | N/S | N/S | N/S
2012-07-05 | 7.4 | 121 | 760 | 146 | 30 | 19.7 | 0.05 | <0.15 | 4.8 | N/S | N/S | N/S | N/S | N/S | N/S | N/S | N/S | N/S | <0.05 | 0.041 | <0.001 | <0.005 | 0.063 | 0.9 | N/S | <0.02 | 0.051 | N/S | 0.013 | 0.013 | 0.002 | 0.11 | N/S | N/S | N/S | N/S
2012-07-06 | 7.1 | 179 | 864 | 210 | 35 | 20.9 | 0.06 | <0.15 | 5.5 | N/S | N/S | N/S | N/S | N/S | N/S | N/S | N/S | N/S | <0.05 | 0.047 | <0.001 | <0.005 | 0.082 | 1.1 | N/S | <0.02 | 0.054 | N/S | 0.015 | 0.019 | 0.003 | 0.14 | N/S | N/S | N/S | N/S
2012-07-07 | 7.4 | 147 | 786 | 202 | 32 | 20.2 | 0.07 | <0.15 | 4.9 | N/S | N/S | N/S | N/S | N/S | N/S | N/S | N/S | N/S | <0.05 | 0.041 | <0.001 | 0.006 | 0.067 | 1 | N/S | <0.02 | 0.052 | N/S | 0.019 | 0.024 | 0.001 | 0.13 | N/S | N/S | N/S | N/S
2012-07-08 | 7.4 | 164 | 796 | 250 | 34 | 21.4 | 0.05 | <0.15 | 4.7 | N/S | N/S | N/S | N/S | N/S | N/S | N/S | N/S | N/S | <0.05 | 0.045 | <0.001 | <0.005 | 0.074 | 1 | N/S | <0.02 | 0.05 | N/S | 0.007 | 0.019 | 0.001 | 0.12 | N/S | N/S | N/S | N/S
2012-07-09 | 7.4 | 169 | 834 | 198 | 35 | 22.7 | 0.06 | <0.15 | 6 | N/S | N/S | N/S | 13 | N/S | N/S | N/S | N/S | N/S | <0.05 | 0.049 | <0.001 | 0.006 | 0.115 | 1 | N/S | <0.02 | 0.052 | N/S | 0.011 | 0.016 | 0.004 | 0.13 | N/S | N/S | N/S | N/S
2012-07-10 | 7.3 | 199 | 838 | 208 | 33 | 21.8 | 0.08 | <0.15 | 5.6 | 2.5 | 169 | 1.3 | N/S | N/S | 77 | N/S | 0.009 | 0.001 | <0.05 | 0.049 | <0.001 | 0.011 | 0.074 | 0.9 | 0.1 | <0.02 | 0.055 | <0.2 | 0.01 | 0.012 | 0.003 | 0.2 | <0.05 | <0.001 | <0.1 | <6
2012-07-11 | 7.4 | 161 | 864 | 160 | 34 | 22 | 0.06 | <0.15 | 5.3 | N/S | N/S | N/S | N/S | 18 | N/S | N/S | N/S | N/S | <0.05 | 0.041 | <0.001 | 0.008 | 0.063 | 0.7 | N/S | <0.02 | 0.049 | N/S | 0.009 | 0.018 | 0.002 | 0.12 | N/S | N/S | N/S | N/S
2012-07-12 | 7.5 | 162 | 918 | 200 | 30 | 21.9 | 0.11 | <0.15 | 4.8 | N/S | N/S | N/S | N/S | N/S | N/S | N/S | N/S | N/S | <0.05 | 0.047 | <0.001 | 0.01 | 0.064 | 1 | N/S | <0.02 | 0.058 | N/S | 0.009 | 0.02 | 0.003 | 0.14 | N/S | N/S | N/S | N/S
2012-07-13 | 7.4 | 112 | 994 | 287 | 33 | 21.4 | 0.06 | <0.15 | 5.3 | N/S | N/S | N/S | N/S | N/S | N/S | N/S | N/S | N/S | <0.05 | 0.04 | 0.001 | 0.01 | 0.052 | 1 | N/S | <0.02 | 0.05 | N/S | 0.008 | 0.013 | 0.002 | 0.13 | N/S | N/S | N/S | N/S
2012-07-14 | 7.3 | 103 | 744 | 104 | 25 | 18.5 | 0.05 | <0.15 | 4 | N/S | N/S | N/S | N/S | N/S | N/S | N/S | N/S | N/S | <0.05 | 0.05 | <0.001 | 0.005 | 0.092 | 1.8 | N/S | <0.02 | 0.064 | N/S | <0.005 | 0.019 | 0.001 | 0.15 | N/S | N/S | N/S | N/S
2012-07-15 | 7.3 | 165 | 886 | 262 | 31 | 20.2 | 0.06 | <0.15 | 4.7 | N/S | N/S | N/S | N/S | N/S | N/S | N/S | N/S | N/S | <0.05 | 0.037 | <0.001 | <0.005 | 0.049 | 0.8 | N/S | <0.02 | 0.054 | N/S | 0.005 | 0.022 | 0.003 | 0.09 | N/S | N/S | N/S | N/S
2012-07-16 | 7.3 | 167 | 884 | 200 | 32 | 22.4 | 0.05 | <0.15 | 5.1 | N/S | N/S | N/S | 19 | N/S | N/S | N/S | N/S | N/S | <0.05 | 0.047 | <0.001 | <0.005 | 0.081 | 1.3 | N/S | <0.02 | 0.058 | N/S | 0.008 | 0.017 | 0.003 | 0.12 | N/S | N/S | N/S | N/S
2012-07-17 | 7.3 | 172 | 968 | 182 | 31 | 22.2 | 0.07 | <0.15 | 5.3 | 2.9 | 162 | 1.2 | N/S | N/S | 88 | N/S | 0.011 | <0.001 | <0.05 | 0.039 | <0.001 | <0.005 | 0.057 | 1 | 0.2 | <0.02 | 0.054 | <0.2 | 0.012 | 0.019 | 0.003 | 0.14 | <0.05 | <0.001 | <0.1 | <6
2012-07-18 | 7.2 | 192 | 922 | 233 | 36 | 23.2 | 0.06 | <0.15 | 5.7 | N/S | N/S | N/S | N/S | 18 | N/S | N/S | N/S | N/S | <0.05 | 0.037 | <0.001 | 0.007 | 0.042 | 0.8 | N/S | <0.02 | 0.052 | N/S | 0.011 | 0.016 | 0.002 | 0.13 | N/S | N/S | N/S | N/S
2012-07-19 | 7.4 | 90 | 606 | 126 | 20 | 12.7 | 0.06 | <0.15 | 2.9 | N/S | N/S | N/S | N/S | N/S | N/S | N/S | N/S | N/S | <0.05 | 0.041 | <0.001 | 0.005 | 0.056 | 1.1 | N/S | <0.02 | 0.053 | N/S | 0.007 | 0.018 | 0.002 | 0.11 | N/S | N/S | N/S | N/S
2012-07-20 | 7.4 | 258 | 1325 | 617 | 43 | 19.8 | 0.06 | <0.15 | 8.2 | N/S | N/S | N/S | N/S | N/S | N/S | N/S | N/S | N/S | <0.05 | 0.11 | 0.001 | 0.021 | 0.216 | 4.9 | N/S | <0.02 | 0.114 | N/S | 0.03 | 0.023 | 0.005 | 0.43 | N/S | N/S | N/S | N/S
2012-07-21 | 7.3 | 146 | 876 | 178 | 31 | 21.2 | 0.05 | <0.15 | 4.6 | N/S | N/S | N/S | N/S | N/S | N/S | N/S | N/S | N/S | <0.05 | 0.044 | <0.001 | 0.005 | 0.068 | 1 | N/S | <0.02 | 0.054 | N/S | 0.008 | 0.025 | 0.002 | 0.12 | N/S | N/S | N/S | N/S
2012-07-22 | 7.3 | 173 | 880 | 206 | 32 | 21.6 | 0.05 | <0.15 | 4.6 | N/S | N/S | N/S | N/S | N/S | N/S | N/S | N/S | N/S | <0.05 | 0.046 | <0.001 | <0.005 | 0.069 | 1 | N/S | <0.02 | 0.054 | N/S | 0.006 | 0.022 | 0.001 | 0.11 | N/S | N/S | N/S | N/S
2012-07-23 | 7.2 | 189 | 894 | 258 | 37 | 22 | 0.06 | <0.15 | 5.4 | N/S | N/S | N/S | 14 | N/S | N/S | N/S | N/S | N/S | <0.05 | 0.057 | <0.001 | 0.007 | 0.091 | 1.6 | N/S | <0.02 | 0.061 | N/S | 0.019 | 0.023 | 0.004 | 0.18 | N/S | N/S | N/S | N/S
2012-07-24 | 7.3 | 139 | 718 | 175 | 24 | 15.7 | 0.07 | <0.15 | 4.1 | 1.7 | 130 | 0.9 | N/S | N/S | 87 | N/S | 0.086 | 0.002 | <0.05 | 0.042 | <0.001 | 0.005 | 0.065 | 1.6 | 0.2 | <0.02 | 0.061 | <0.2 | 0.01 | 0.019 | 0.002 | 0.15 | <0.05 | <0.001 | <0.1 | <6
2012-07-25 | 7.1 | 90 | 618 | 50 | 20 | 15.7 | 0.04 | <0.15 | 2.7 | N/S | N/S | N/S | N/S | 9 | N/S | N/S | N/S | N/S | <0.05 | 0.035 | <0.001 | <0.005 | 0.033 | 0.6 | N/S | <0.02 | 0.049 | N/S | 0.006 | 0.014 | 0.001 | 0.06 | N/S | N/S | N/S | N/S
2012-07-26 | 7.4 | 142 | 802 | 154 | 29 | 19 | 0.08 | <0.15 | 4.4 | N/S | N/S | N/S | N/S | N/S | N/S | N/S | N/S | N/S | <0.05 | 0.05 | <0.001 | 0.009 | 0.07 | 1.3 | N/S | <0.02 | 0.068 | N/S | 0.011 | 0.018 | 0.004 | 0.12 | N/S | N/S | N/S | N/S
2012-07-27 | 7.3 | 145 | 1031 | 417 | 36 | 19.9 | 0.04 | <0.15 | 5.9 | N/S | N/S | N/S | N/S | N/S | N/S | N/S | N/S | N/S | <0.05 | 0.059 | 0.001 | 0.011 | 0.08 | 2 | N/S | <0.02 | 0.074 | N/S | 0.029 | 0.025 | 0.005 | 0.21 | N/S | N/S | N/S | N/S
2012-07-28 | 7.4 | 128 | 868 | 229 | 35 | 21.9 | 0.05 | <0.15 | 5.5 | N/S | N/S | N/S | N/S | N/S | N/S | N/S | N/S | N/S | <0.05 | 0.052 | <0.001 | 0.006 | 0.068 | 1.4 | N/S | <0.02 | 0.063 | N/S | 0.008 | 0.023 | 0.001 | 0.18 | N/S | N/S | N/S | N/S
2012-07-29 | 7.4 | 118 | 886 | 279 | 35 | 22.4 | 0.05 | <0.15 | 5 | N/S | N/S | N/S | N/S | N/S | N/S | N/S | N/S | N/S | <0.05 | 0.059 | <0.001 | 0.008 | 0.079 | 2.8 | N/S | <0.02 | 0.082 | N/S | 0.007 | 0.025 | 0.001 | 0.17 | N/S | N/S | N/S | N/S
2012-07-30 | 7.4 | 132 | 856 | 208 | 35 | 23.4 | 0.05 | <0.15 | 5 | N/S | N/S | N/S | 20 | N/S | N/S | N/S | N/S | N/S | <0.05 | 0.045 | 0.001 | 0.006 | 0.069 | 1.3 | N/S | <0.02 | 0.059 | N/S | 0.009 | 0.023 | 0.002 | 0.14 | N/S | N/S | N/S | N/S
2012-07-31 | 7.2 | 97 | 694 | 94 | 23 | 17.2 | 0.06 | <0.15 | 3.8 | 1.9 | 145 | 1 | N/S | N/S | 80 | N/S | 0.006 | 0.001 | <0.05 | 0.036 | 0.001 | <0.005 | 0.049 | 1 | 0.2 | <0.02 | 0.057 | <0.2 | 0.009 | 0.024 | 0.002 | 0.11 | <0.05 | <0.001 | <0.1 | <6
2012-08-01 | 7.1 | 162 | 1270 | 617 | 43 | 23.2 | 0.07 | <0.15 | 7.6 | N/S | N/S | N/S | N/S | 18 | N/S | N/S | N/S | N/S | <0.05 | 0.086 | 0.001 | 0.019 | 0.159 | 3.7 | N/S | <0.02 | 0.097 | N/S | 0.016 | 0.025 | 0.007 | 0.41 | N/S | N/S | N/S | N/S
2012-08-02 | 7.3 | 198 | 958 | 238 | 36 | 22.3 | 0.08 | <0.15 | 5.8 | N/S | N/S | N/S | N/S | N/S | N/S | N/S | N/S | N/S | <0.05 | 0.059 | 0.001 | 0.017 | 0.095 | 1.7 | N/S | <0.02 | 0.064 | N/S | 0.013 | 0.03 | 0.004 | 0.19 | N/S | N/S | N/S | N/S
2012-08-03 | 6.8 | 151 | 738 | 110 | 32 | 21.3 | 0.05 | <0.15 | 4.8 | N/S | N/S | N/S | N/S | N/S | N/S | N/S | N/S | N/S | <0.05 | 0.046 | <0.001 | 0.006 | 0.059 | 0.9 | N/S | <0.02 | 0.053 | N/S | 0.009 | 0.024 | 0.003 | 0.1 | N/S | N/S | N/S | N/S
2012-08-04 | 7.3 | 278 | 1043 | 396 | 40 | 21.7 | 0.08 | <0.15 | 7.5 | N/S | N/S | N/S | N/S | N/S | N/S | N/S | N/S | N/S | <0.05 | 0.083 | 0.001 | 0.011 | 0.141 | 2.8 | N/S | <0.02 | 0.077 | N/S | 0.008 | 0.021 | 0.003 | 0.32 | N/S | N/S | N/S | N/S
2012-08-05 | 7.3 | 163 | 796 | 188 | 34 | 22 | 0.06 | <0.15 | 5 | N/S | N/S | N/S | N/S | N/S | N/S | N/S | N/S | N/S | <0.05 | 0.049 | <0.001 | <0.005 | 0.086 | 1.4 | N/S | <0.02 | 0.056 | N/S | <0.005 | 0.023 | 0.002 | 0.14 | N/S | N/S | N/S | N/S
2012-08-06 | 7.3 | T/X | 802 | 160 | 31 | 20.3 | 0.05 | <0.15 | 4.6 | N/S | N/S | N/S | 13 | N/S | N/S | N/S | N/S | N/S | <0.05 | 0.043 | <0.001 | <0.005 | 0.078 | 1.3 | N/S | <0.02 | 0.053 | N/S | 0.005 | 0.027 | 0.001 | 0.12 | N/S | N/S | N/S | N/S
2012-08-07 | 7.4 | 117 | 886 | 174 | 31 | 22.2 | 0.08 | <0.15 | 5.2 | 2.4 | 176 | 1.3 | N/S | N/S | 77 | N/S | 0.008 | 0.001 | <0.05 | 0.039 | <0.001 | 0.006 | 0.065 | 0.9 | 0.2 | <0.02 | 0.045 | <0.2 | 0.007 | 0.018 | 0.003 | 0.12 | <0.05 | <0.001 | <0.1 | <6
2012-08-08 | 7.3 | 112 | 750 | 78 | 31 | 22.2 | 0.07 | <0.15 | 4.6 | N/S | N/S | N/S | N/S | 10 | N/S | N/S | N/S | N/S | <0.05 | 0.042 | <0.001 | 0.006 | 0.06 | 0.8 | N/S | <0.02 | 0.053 | N/S | 0.01 | 0.024 | 0.003 | 0.13 | N/S | N/S | N/S | N/S
2012-08-09 | 7.3 | 165 | 1046 | 438 | 37 | 21 | 0.1 | <0.15 | 6.5 | N/S | N/S | N/S | N/S | N/S | N/S | N/S | N/S | N/S | <0.05 | 0.075 | 0.001 | 0.022 | 0.155 | 2.8 | N/S | <0.02 | 0.075 | N/S | 0.01 | 0.027 | 0.005 | 0.39 | N/S | N/S | N/S | N/S
2012-08-10 | 7.2 | 94 | 640 | 192 | 26 | 12.7 | 0.05 | <0.15 | 3 | N/S | N/S | N/S | N/S | N/S | N/S | N/S | N/S | N/S | <0.05 | 0.043 | <0.001 | 0.007 | 0.06 | 1.2 | N/S | <0.02 | 0.048 | N/S | 0.007 | 0.017 | 0.002 | 0.12 | N/S | N/S | N/S | N/S
2012-08-11 | 7.1 | 133 | 1169 | 512 | 39 | 19.1 | 0.07 | <0.15 | 6.7 | N/S | N/S | N/S | N/S | N/S | N/S | N/S | N/S | N/S | <0.05 | 0.1 | 0.001 | 0.013 | 0.195 | 4.5 | N/S | 0.02 | 0.11 | N/S | 0.011 | 0.024 | 0.005 | 0.38 | N/S | N/S | N/S | N/S
2012-08-12 | 7.2 | 106 | 812 | 176 | 32 | 20.1 | 0.05 | <0.15 | 4.4 | N/S | N/S | N/S | N/S | N/S | N/S | N/S | N/S | N/S | <0.05 | 0.048 | <0.001 | <0.005 | 0.078 | 1.2 | N/S | <0.02 | 0.053 | N/S | <0.005 | 0.026 | 0.002 | 0.12 | N/S | N/S | N/S | N/S
2012-08-13 | 7.2 | 121 | 810 | 136 | 31 | 19.5 | 0.04 | <0.15 | 4.4 | N/S | N/S | N/S | 6 | N/S | N/S | N/S | N/S | N/S | <0.05 | 0.041 | <0.001 | <0.005 | 0.059 | 0.9 | N/S | <0.02 | 0.05 | N/S | <0.005 | 0.014 | 0.001 | 0.09 | N/S | N/S | N/S | N/S
2012-08-14 | 6.9 | 123 | 932 | 250 | 31 | 18.2 | 0.08 | <0.15 | 5 | 1.9 | 170 | 1.2 | N/S | N/S | 68 | N/S | 0.007 | 0.001 | <0.05 | 0.056 | 0.001 | 0.007 | 0.077 | 1.5 | 0.2 | <0.02 | 0.059 | <0.2 | 0.012 | 0.011 | 0.003 | 0.16 | <0.05 | <0.001 | <0.1 | <6
2012-08-15 | 7 | 118 | 878 | 204 | 33 | 20.3 | 0.06 | <0.15 | 5.1 | N/S | N/S | N/S | N/S | 26 | N/S | N/S | N/S | N/S | <0.05 | 0.056 | <0.001 | 0.006 | 0.075 | 0.9 | N/S | <0.02 | 0.053 | N/S | 0.01 | 0.027 | 0.003 | 0.15 | N/S | N/S | N/S | N/S
2012-08-16 | 7.4 | 163 | 884 | 242 | 32 | 18.9 | 0.09 | 0.27 | 5.3 | N/S | N/S | N/S | N/S | N/S | N/S | N/S | N/S | N/S | <0.05 | 0.053 | <0.001 | 0.006 | 0.073 | 1.2 | N/S | <0.02 | 0.062 | N/S | 0.008 | 0.023 | 0.003 | 0.2 | N/S | N/S | N/S | N/S
2012-08-17 | 7.3 | 179 | 830 | 188 | 32 | 20.4 | 0.05 | <0.15 | 5.2 | N/S | N/S | N/S | N/S | N/S | N/S | N/S | N/S | N/S | <0.05 | 0.04 | <0.001 | 0.006 | 0.055 | 0.8 | N/S | <0.02 | 0.05 | N/S | 0.01 | 0.024 | 0.003 | 0.09 | N/S | N/S | N/S | N/S
2012-08-18 | 7 | 176 | 928 | 304 | 35 | 19.9 | 0.05 | <0.15 | 6.3 | N/S | N/S | N/S | N/S | N/S | N/S | N/S | N/S | N/S | <0.05 | 0.065 | <0.001 | 0.009 | 0.105 | 1.8 | N/S | <0.02 | 0.076 | N/S | 0.009 | 0.024 | 0.002 | 0.19 | N/S | N/S | N/S | N/S
2012-08-19 | 7.2 | 317 | 878 | 167 | 40 | 24.2 | 0.08 | <0.15 | 7.5 | N/S | N/S | N/S | N/S | N/S | N/S | N/S | N/S | N/S | <0.05 | 0.055 | <0.001 | <0.005 | 0.064 | 1.1 | N/S | <0.02 | 0.076 | N/S | 0.006 | 0.02 | 0.001 | 0.12 | N/S | N/S | N/S | N/S
2012-08-20 | 7.1 | 150 | 862 | 70 | 36 | 22.9 | 0.06 | <0.15 | 5.3 | N/S | N/S | N/S | 31 | N/S | N/S | N/S | N/S | N/S | <0.05 | 0.044 | <0.001 | <0.005 | 0.053 | 1.1 | N/S | <0.02 | 0.057 | N/S | 0.009 | 0.019 | 0.001 | 0.12 | N/S | N/S | N/S | N/S
2012-08-21 | 7.2 | 158 | 872 | 217 | 36 | 21.3 | 0.11 | <0.15 | 5.8 | 2.4 | 158 | 1.2 | N/S | N/S | 75 | N/S | 0.007 | 0.001 | <0.05 | 0.058 | <0.001 | 0.01 | 0.095 | 1.7 | 0.1 | <0.02 | 0.062 | <0.2 | 0.012 | 0.03 | 0.002 | 0.23 | <0.05 | <0.001 | <0.1 | <6
2012-08-22 | 7.4 | 115 | 884 | 192 | 35 | 22.3 | 0.07 | <0.15 | 5.1 | N/S | N/S | N/S | N/S | 57 | N/S | N/S | N/S | N/S | <0.05 | 0.057 | <0.001 | 0.009 | 0.086 | 1.2 | N/S | <0.02 | 0.056 | N/S | 0.01 | 0.028 | 0.003 | 0.18 | N/S | N/S | N/S | N/S
2012-08-23 | 7.3 | 115 | 746 | 84 | 30 | 22 | 0.08 | <0.15 | 4.5 | N/S | N/S | N/S | N/S | N/S | N/S | N/S | N/S | N/S | <0.05 | 0.04 | <0.001 | 0.006 | 0.055 | 0.7 | N/S | <0.02 | 0.048 | N/S | 0.008 | 0.025 | 0.002 | 0.09 | N/S | N/S | N/S | N/S
2012-08-24 | 7.2 | 120 | 756 | 112 | 30 | 21.5 | 0.05 | <0.15 | 4.7 | N/S | N/S | N/S | N/S | N/S | N/S | N/S | N/S | N/S | <0.05 | 0.041 | <0.001 | 0.007 | 0.055 | 0.8 | N/S | <0.02 | 0.053 | N/S | 0.025 | 0.029 | 0.003 | 0.09 | N/S | N/S | N/S | N/S
2012-08-25 | 7.4 | 137 | 940 | 304 | 37 | 22.8 | 0.05 | <0.15 | 6.2 | N/S | N/S | N/S | N/S | N/S | N/S | N/S | N/S | N/S | <0.05 | 0.058 | <0.001 | 0.007 | 0.106 | 1.8 | N/S | <0.02 | 0.065 | N/S | 0.007 | 0.025 | 0.002 | 0.19 | N/S | N/S | N/S | N/S
2012-08-26 | 7.4 | 109 | 742 | 229 | 28 | 17.3 | 0.05 | <0.15 | 4.5 | N/S | N/S | N/S | N/S | N/S | N/S | N/S | N/S | N/S | <0.05 | 0.049 | <0.001 | <0.005 | 0.083 | 1.8 | N/S | <0.02 | 0.06 | N/S | 0.005 | 0.021 | 0.003 | 0.14 | N/S | N/S | N/S | N/S
2012-08-27 | 7 | 92 | 648 | 98 | 23 | 16.4 | 0.07 | <0.15 | 3.3 | N/S | N/S | N/S | 22 | N/S | N/S | N/S | N/S | N/S | <0.05 | 0.041 | <0.001 | 0.005 | 0.052 | 0.9 | N/S | <0.02 | 0.047 | N/S | 0.006 | 0.031 | 0.002 | 0.09 | N/S | N/S | N/S | N/S
2012-08-28 | 7.3 | 119 | 938 | 230 | 31 | 20.7 | 0.12 | <0.15 | 5.4 | 2.5 | 169 | 1.2 | N/S | N/S | 79 | N/S | 0.009 | 0.001 | <0.05 | 0.063 | <0.001 | 0.009 | 0.112 | 2.4 | 0.2 | <0.02 | 0.079 | <0.2 | 0.013 | 0.031 | 0.003 | 0.19 | <0.05 | <0.001 | <0.1 | <6
2012-08-29 | 7.4 | 124 | 878 | 228 | 33 | 21.8 | 0.09 | <0.15 | 5.6 | N/S | N/S | N/S | N/S | 23 | N/S | N/S | N/S | N/S | <0.05 | 0.059 | <0.001 | 0.018 | 0.097 | 1.7 | N/S | <0.02 | 0.064 | N/S | 0.012 | 0.035 | 0.003 | 0.22 | N/S | N/S | N/S | N/S
2012-08-30 | 7.4 | 130 | 874 | 196 | 33 | 21.6 | 0.1 | <0.15 | 5.4 | N/S | N/S | N/S | N/S | N/S | N/S | N/S | N/S | N/S | <0.05 | 0.054 | <0.001 | 0.007 | 0.084 | 1.2 | N/S | <0.02 | 0.059 | N/S | 0.011 | 0.032 | 0.004 | 0.19 | N/S | N/S | N/S | N/S
2012-08-31 | 7.5 | 177 | 880 | 246 | 34 | 21.7 | 0.07 | <0.15 | 6.3 | N/S | N/S | N/S | N/S | N/S | N/S | N/S | N/S | N/S | <0.05 | 0.046 | <0.001 | 0.005 | 0.071 | 1 | N/S | <0.02 | 0.058 | N/S | 0.01 | 0.029 | 0.002 | 0.18 | N/S | N/S | N/S | N/S
2012-09-01 | 7.4 | 187 | 838 | 225 | 33 | 21.7 | 0.06 | <0.15 | 6 | N/S | N/S | N/S | N/S | N/S | N/S | N/S | N/S | N/S | <0.05 | 0.049 | <0.001 | <0.005 | 0.089 | 1.2 | N/S | <0.02 | 0.056 | N/S | 0.008 | 0.03 | 0.002 | 0.15 | N/S | N/S | N/S | N/S
2012-09-02 | 7.3 | 161 | 786 | 208 | 34 | 22.1 | 0.07 | <0.15 | 5.5 | N/S | N/S | N/S | N/S | N/S | N/S | N/S | N/S | N/S | <0.05 | 0.044 | <0.001 | <0.005 | 0.085 | 1 | N/S | <0.02 | 0.057 | N/S | <0.005 | 0.035 | 0.001 | 0.12 | N/S | N/S | N/S | N/S
2012-09-03 | 7.2 | 128 | 732 | 142 | 32 | 21.5 | 0.04 | <0.15 | 4.9 | N/S | N/S | N/S | 17 | N/S | N/S | N/S | N/S | N/S | <0.05 | 0.041 | <0.001 | <0.005 | 0.075 | 0.9 | N/S | <0.02 | 0.054 | N/S | <0.005 | 0.021 | 0.002 | 0.11 | N/S | N/S | N/S | N/S
2012-09-04 | 7.4 | 92 | 634 | 82 | 23 | 16.4 | 0.92 | <0.15 | 4.3 | 2.5 | 133 | 1.1 | N/S | N/S | 68 | N/S | <0.005 | 0.001 | <0.05 | 0.033 | <0.001 | <0.005 | 0.051 | 0.8 | 0.1 | <0.02 | 0.047 | <0.2 | 0.007 | 0.014 | 0.002 | 0.08 | <0.05 | <0.001 | <0.1 | <6
2012-09-05 | 7.1 | 111 | 724 | 102 | 26 | 17 | 0.05 | <0.15 | 4.9 | N/S | N/S | N/S | N/S | <5 | N/S | N/S | N/S | N/S | <0.05 | 0.039 | <0.001 | <0.005 | 0.062 | 1 | N/S | <0.02 | 0.054 | N/S | 0.009 | 0.022 | 0.002 | 0.11 | N/S | N/S | N/S | N/S
2012-09-06 | 7.4 | 152 | 990 | 400 | 37 | 20.9 | 0.08 | <0.15 | 6.7 | N/S | N/S | N/S | N/S | N/S | N/S | N/S | N/S | N/S | <0.05 | 0.079 | <0.001 | 0.01 | 0.159 | 3.1 | N/S | <0.02 | 0.084 | N/S | 0.012 | 0.02 | 0.004 | 0.29 | N/S | N/S | N/S | N/S
2012-09-07 | 7.5 | 114 | 854 | 217 | 33 | 21.2 | 0.06 | <0.15 | 5.2 | N/S | N/S | N/S | N/S | N/S | N/S | N/S | N/S | N/S | <0.05 | 0.056 | <0.001 | 0.007 | 0.09 | 1.2 | N/S | <0.02 | 0.057 | N/S | 0.011 | 0.022 | 0.003 | 0.17 | N/S | N/S | N/S | N/S
2012-09-08 | 7.3 | 126 | 760 | 137 | 32 | 22 | 0.07 | <0.15 | 4.9 | N/S | N/S | N/S | N/S | N/S | N/S | N/S | N/S | N/S | <0.05 | 0.046 | <0.001 | <0.005 | 0.072 | 0.9 | N/S | <0.02 | 0.055 | N/S | 0.006 | 0.019 | 0.003 | 0.12 | N/S | N/S | N/S | N/S
2012-09-09 | 7.3 | 77 | 544 | 121 | 22 | 16.5 | 0.84 | <0.15 | 2.8 | N/S | N/S | N/S | N/S | N/S | N/S | N/S | N/S | N/S | <0.05 | 0.03 | <0.001 | <0.005 | 0.036 | 0.6 | N/S | <0.02 | 0.039 | N/S | <0.005 | 0.021 | <0.001 | 0.06 | N/S | N/S | N/S | N/S
2012-09-10 | 7.3 | 117 | 750 | 72 | 28 | 20.8 | 0.05 | <0.15 | 4.7 | N/S | N/S | N/S | 26 | N/S | N/S | N/S | N/S | N/S | <0.05 | 0.039 | <0.001 | <0.005 | 0.058 | 0.7 | N/S | <0.02 | 0.047 | N/S | 0.012 | 0.018 | 0.002 | 0.1 | N/S | N/S | N/S | N/S
2012-09-11 | 7.2 | 160 | 1048 | 417 | 38 | 21.5 | 0.09 | <0.15 | 7 | 2.7 | 158 | 1.2 | N/S | N/S | 86 | N/S | 0.006 | 0.001 | <0.05 | 0.081 | <0.001 | 0.008 | 0.153 | 2.4 | 0.2 | <0.02 | 0.073 | <0.2 | 0.014 | 0.017 | 0.004 | 0.29 | <0.05 | <0.001 | <0.1 | <6
2012-09-12 | 7.3 | 123 | 826 | 172 | 32 | 21.5 | 0.06 | <0.15 | 5.2 | N/S | N/S | N/S | N/S | 16 | N/S | N/S | N/S | N/S | <0.05 | 0.046 | <0.001 | 0.005 | 0.077 | 1.1 | N/S | <0.02 | 0.057 | N/S | 0.009 | 0.018 | 0.003 | 0.13 | N/S | N/S | N/S | N/S
2012-09-13 | 7.5 | 148 | 812 | 138 | 34 | 23.7 | 0.07 | <0.15 | 5.4 | N/S | N/S | N/S | N/S | N/S | N/S | N/S | N/S | N/S | <0.05 | 0.041 | <0.001 | <0.005 | 0.061 | 0.8 | N/S | <0.02 | 0.052 | N/S | 0.005 | 0.02 | 0.003 | 0.1 | N/S | N/S | N/S | N/S
2012-09-14 | 7.4 | 145 | 790 | 172 | 30 | 21.1 | 0.05 | <0.15 | 4.9 | N/S | N/S | N/S | N/S | N/S | N/S | N/S | N/S | N/S | <0.05 | 0.051 | <0.001 | 0.006 | 0.093 | 1.2 | N/S | <0.02 | 0.055 | N/S | 0.01 | 0.019 | 0.005 | 0.14 | N/S | N/S | N/S | N/S
2012-09-15 | 7.4 | 127 | 738 | 126 | 30 | 22.6 | 0.06 | <0.15 | 4.6 | N/S | N/S | N/S | N/S | N/S | N/S | N/S | N/S | N/S | <0.05 | 0.041 | <0.001 | <0.005 | 0.061 | 0.9 | N/S | <0.02 | 0.053 | N/S | 0.006 | 0.018 | 0.001 | 0.09 | N/S | N/S | N/S | N/S
2012-09-16 | 7.5 | 194 | 850 | 288 | 35 | 25.2 | 0.07 | <0.15 | 5.4 | N/S | N/S | N/S | N/S | N/S | N/S | N/S | N/S | N/S | <0.05 | 0.059 | <0.001 | <0.005 | 0.103 | 1.9 | N/S | <0.02 | 0.069 | N/S | 0.007 | 0.022 | 0.002 | 0.17 | N/S | N/S | N/S | N/S
2012-09-17 | 7.4 | 107 | 684 | 52 | 28 | 21.9 | 0.05 | <0.15 | 3.8 | N/S | N/S | N/S | 29 | N/S | N/S | N/S | N/S | N/S | <0.05 | 0.031 | <0.001 | <0.005 | 0.045 | 0.6 | N/S | <0.02 | 0.048 | N/S | 0.005 | 0.018 | 0.001 | 0.06 | N/S | N/S | N/S | N/S
2012-09-18 | 7.4 | 226 | 1073 | 250 | 42 | 20.4 | 0.08 | <0.15 | 7.5 | 2.7 | 152 | 1.1 | N/S | N/S | 73 | N/S | 0.005 | 0.002 | <0.05 | 0.09 | 0.001 | 0.011 | 0.175 | 3.1 | 0.2 | <0.02 | 0.103 | <0.2 | 0.014 | 0.024 | 0.003 | 0.3 | <0.05 | <0.001 | <0.1 | <6
2012-09-19 | 7.3 | 141 | 894 | 263 | 37 | 23.2 | 0.09 | <0.15 | 5.7 | N/S | N/S | N/S | N/S | 31 | N/S | N/S | N/S | N/S | <0.05 | 0.057 | <0.001 | 0.005 | 0.099 | 1.6 | N/S | <0.02 | 0.064 | N/S | 0.009 | 0.023 | 0.003 | 0.19 | N/S | N/S | N/S | N/S
2012-09-20 | 7.5 | 129 | 772 | 82 | 37 | 26.6 | 0.06 | <0.15 | 5.3 | N/S | N/S | N/S | N/S | N/S | N/S | N/S | N/S | N/S | <0.05 | 0.046 | <0.001 | <0.005 | 0.061 | 0.7 | N/S | <0.02 | 0.056 | N/S | 0.01 | 0.029 | 0.005 | 0.09 | N/S | N/S | N/S | N/S
2012-09-21 | 7.5 | 152 | 794 | 172 | 31 | 22.7 | 0.07 | <0.15 | 4.8 | N/S | N/S | N/S | N/S | N/S | N/S | N/S | N/S | N/S | <0.05 | 0.044 | <0.001 | 0.005 | 0.07 | 1.1 | N/S | <0.02 | 0.055 | N/S | 0.008 | 0.018 | 0.003 | 0.12 | N/S | N/S | N/S | N/S
2012-09-22 | 7.5 | 142 | 762 | 148 | 30 | 22.3 | 0.04 | <0.15 | 4.6 | N/S | N/S | N/S | N/S | N/S | N/S | N/S | N/S | N/S | <0.05 | 0.041 | <0.001 | <0.005 | 0.081 | 0.9 | N/S | <0.02 | 0.05 | N/S | 0.006 | 0.021 | 0.002 | 0.11 | N/S | N/S | N/S | N/S
2012-09-23 | 7.4 | 122 | 756 | 168 | 32 | 23.7 | 0.05 | <0.15 | 4.6 | N/S | N/S | N/S | N/S | N/S | N/S | N/S | N/S | N/S | <0.05 | 0.042 | <0.001 | <0.005 | 0.078 | 1.1 | N/S | <0.02 | 0.053 | N/S | <0.005 | 0.019 | <0.001 | 0.11 | N/S | N/S | N/S | N/S
2012-09-24 | 7.3 | 117 | 760 | 76 | 34 | 22.7 | 0.05 | <0.15 | 4.5 | N/S | N/S | N/S | 32 | N/S | N/S | N/S | N/S | N/S | <0.05 | 0.046 | <0.001 | 0.008 | 0.055 | 0.7 | N/S | <0.02 | 0.049 | N/S | 0.009 | 0.024 | 0.003 | 0.09 | N/S | N/S | N/S | N/S
2012-09-25 | 7.3 | 320 | 1406 | 779 | 55 | 25.6 | 0.09 | <0.15 | 10.2 | 3.2 | 164 | 1.2 | N/S | N/S | 90 | N/S | 0.007 | 0.002 | <0.05 | 0.114 | <0.001 | 0.018 | 0.266 | 3.3 | 0.2 | <0.02 | 0.093 | 0.2 | 0.026 | 0.023 | 0.007 | 0.47 | <0.05 | <0.001 | <0.1 | <6
2012-09-26 | 7.3 | 151 | 806 | 170 | 35 | 23.3 | 0.06 | <0.15 | 5.2 | N/S | N/S | N/S | N/S | 24 | N/S | N/S | N/S | N/S | <0.05 | 0.049 | <0.001 | 0.006 | 0.092 | 1.1 | N/S | <0.02 | 0.056 | N/S | 0.011 | 0.026 | 0.004 | 0.14 | N/S | N/S | N/S | N/S
2012-09-27 | 7.4 | 183 | 874 | 220 | 38 | 24.8 | 0.07 | <0.15 | 5.9 | N/S | N/S | N/S | N/S | N/S | N/S | N/S | N/S | N/S | <0.05 | 0.048 | <0.001 | 0.03 | 0.185 | 1.3 | N/S | <0.02 | 0.057 | N/S | 0.011 | 0.008 | 0.003 | 0.2 | N/S | N/S | N/S | N/S
2012-09-28 | 7.3 | 229 | 860 | 200 | 38 | 26.3 | 0.05 | <0.15 | 6.1 | N/S | N/S | N/S | N/S | N/S | N/S | N/S | N/S | N/S | <0.05 | 0.049 | <0.001 | 0.01 | 0.088 | 1 | N/S | <0.02 | 0.054 | N/S | 0.008 | 0.011 | 0.003 | 0.14 | N/S | N/S | N/S | N/S
2012-09-29 | 7.5 | 164 | 774 | 108 | 33 | 24.1 | 0.07 | <0.15 | 5.4 | N/S | N/S | N/S | N/S | N/S | N/S | N/S | N/S | N/S | <0.05 | 0.039 | <0.001 | 0.005 | 0.069 | 0.7 | N/S | <0.02 | 0.049 | N/S | 0.005 | 0.012 | 0.001 | 0.09 | N/S | N/S | N/S | N/S
2012-09-30 | 7.4 | 129 | 698 | 104 | 33 | 24.6 | 0.07 | <0.15 | 4.6 | N/S | N/S | N/S | N/S | N/S | N/S | N/S | N/S | N/S | <0.05 | 0.036 | <0.001 | <0.005 | 0.069 | 0.7 | N/S | <0.02 | 0.047 | N/S | <0.005 | 0.013 | 0.001 | 0.09 | N/S | N/S | N/S | N/S
2012-10-01 | 7.5 | 165 | 986 | 321 | 44 | 25.9 | 0.07 | <0.15 | 6.7 | N/S | N/S | N/S | 32 | N/S | N/S | N/S | N/S | N/S | <0.05 | 0.068 | <0.001 | 0.014 | 0.132 | 1.6 | N/S | <0.02 | 0.074 | N/S | 0.01 | 0.027 | 0.004 | 0.2 | N/S | N/S | N/S | N/S
2012-10-02 | 7.5 | 143 | 844 | 208 | 34 | 23.2 | 0.11 | <0.15 | 5.6 | 2.8 | 144 | 1.3 | N/S | N/S | 84 | N/S | 0.007 | 0.002 | <0.05 | 0.047 | <0.001 | 0.009 | 0.082 | 1 | 0.2 | <0.02 | 0.054 | <0.2 | 0.01 | 0.027 | 0.002 | 0.19 | <0.05 | <0.001 | <0.1 | <6
2012-10-03 | 7.5 | 178 | 850 | 258 | 31 | 20.3 | 0.06 | <0.15 | 4.9 | N/S | N/S | N/S | N/S | 29 | N/S | N/S | N/S | N/S | <0.05 | 0.062 | <0.001 | 0.011 | 0.11 | 1.8 | N/S | <0.02 | 0.068 | N/S | 0.01 | 0.019 | 0.003 | 0.17 | N/S | N/S | N/S | N/S
2012-10-04 | 7.2 | 104 | 766 | 186 | 29 | 19.2 | 0.51 | <0.15 | 4.6 | N/S | N/S | N/S | N/S | N/S | N/S | N/S | N/S | N/S | <0.05 | 0.046 | <0.001 | 0.007 | 0.08 | 1.3 | N/S | <0.02 | 0.064 | N/S | 0.011 | 0.023 | 0.004 | 0.19 | N/S | N/S | N/S | N/S
2012-10-05 | 7.4 | 128 | 718 | 100 | 27 | 19.9 | 0.04 | <0.15 | 4.7 | N/S | N/S | N/S | N/S | N/S | N/S | N/S | N/S | N/S | <0.05 | 0.043 | <0.001 | <0.005 | 0.057 | 0.7 | N/S | <0.02 | 0.051 | N/S | 0.008 | 0.023 | 0.003 | 0.09 | N/S | N/S | N/S | N/S
2012-10-06 | 7.4 | 114 | 694 | 128 | 28 | 21.7 | 0.06 | <0.15 | 4.6 | N/S | N/S | N/S | N/S | N/S | N/S | N/S | N/S | N/S | <0.05 | 0.037 | <0.001 | <0.005 | 0.067 | 0.6 | N/S | <0.02 | 0.048 | N/S | 0.007 | 0.015 | 0.002 | 0.11 | N/S | N/S | N/S | N/S
2012-10-07 | 7.4 | 121 | 670 | 104 | 33 | 25.2 | 0.06 | <0.15 | 4.4 | N/S | N/S | N/S | N/S | N/S | N/S | N/S | N/S | N/S | <0.05 | 0.033 | <0.001 | <0.005 | 0.076 | 0.7 | N/S | <0.02 | 0.048 | N/S | <0.005 | 0.015 | 0.001 | 0.09 | N/S | N/S | N/S | N/S
2012-10-08 | 7.3 | 129 | 732 | 140 | 28 | 20.5 | 0.17 | <0.15 | 4.7 | N/S | N/S | N/S | 28 | N/S | N/S | N/S | N/S | N/S | <0.05 | 0.04 | <0.001 | 0.005 | 0.075 | 0.8 | N/S | <0.02 | 0.054 | N/S | 0.006 | 0.011 | 0.003 | 0.11 | N/S | N/S | N/S | N/S
2012-10-09 | 7.2 | 119 | 750 | 114 | 27 | 21.3 | 0.32 | <0.15 | 4.7 | 2.9 | 159 | 1.3 | N/S | N/S | 73 | N/S | 0.005 | 0.002 | <0.05 | 0.037 | <0.001 | 0.012 | 0.071 | 0.7 | 0.1 | <0.02 | 0.049 | <0.2 | 0.007 | 0.026 | 0.003 | 0.12 | <0.05 | <0.001 | <0.1 | <6
2012-10-10 | 7.1 | 143 | 798 | 250 | 30 | 18.1 | 0.04 | <0.15 | 5.7 | N/S | N/S | N/S | N/S | 27 | N/S | N/S | N/S | N/S | <0.05 | 0.06 | <0.001 | 0.013 | 0.12 | 1.8 | N/S | <0.02 | 0.068 | N/S | 0.008 | 0.02 | 0.003 | 0.19 | N/S | N/S | N/S | N/S
2012-10-11 | 7.1 | 131 | 760 | 271 | 32 | 16.3 | 0.54 | <0.15 | 6.1 | N/S | N/S | N/S | N/S | N/S | N/S | N/S | N/S | N/S | <0.05 | 0.071 | <0.001 | 0.015 | 0.174 | 1.8 | N/S | <0.02 | 0.084 | N/S | 0.012 | 0.029 | 0.005 | 0.46 | N/S | N/S | N/S | N/S
2012-10-12 | 7.5 | 179 | 842 | 200 | 37 | 25.9 | 0.06 | <0.15 | 5.8 | N/S | N/S | N/S | N/S | N/S | N/S | N/S | N/S | N/S | <0.05 | 0.06 | <0.001 | 0.012 | 0.134 | 1.1 | N/S | <0.02 | 0.058 | N/S | 0.012 | 0.025 | 0.003 | 0.17 | N/S | N/S | N/S | N/S
2012-10-13 | 7.3 | 124 | 778 | 172 | 35 | 25.3 | 0.07 | <0.15 | 4.9 | N/S | N/S | N/S | N/S | N/S | N/S | N/S | N/S | N/S | <0.05 | 0.045 | <0.001 | 0.008 | 0.081 | 1.5 | N/S | <0.02 | 0.056 | N/S | 0.007 | 0.019 | 0.003 | 0.12 | N/S | N/S | N/S | N/S
2012-10-14 | 7.2 | 69 | 396 | 72 | 14 | 10.3 | 0.26 | 0.39 | 2 | N/S | N/S | N/S | N/S | N/S | N/S | N/S | N/S | N/S | <0.05 | 0.027 | <0.001 | <0.005 | 0.035 | 1.2 | N/S | <0.02 | 0.042 | N/S | <0.005 | 0.012 | <0.001 | 0.06 | N/S | N/S | N/S | N/S
2012-10-15 | 6.9 | 83 | 670 | 120 | 20 | 13.1 | 0.04 | <0.15 | 3 | N/S | N/S | N/S | 10 | N/S | N/S | N/S | N/S | N/S | <0.05 | 0.041 | <0.001 | 0.006 | 0.056 | 1.4 | N/S | <0.02 | 0.062 | <0.2 | 0.006 | 0.034 | 0.001 | 0.1 | N/S | N/S | N/S | N/S
2012-10-16 | 7.1 | S/X | S/X | S/X | S/X | S/X | S/X | S/X | S/X | S/X | S/X | S/X | N/S | N/S | 68 | N/S | 0.006 | 0.001 | S/X | S/X | S/X | S/X | S/X | S/X | S/X | S/X | S/X | S/X | S/X | S/X | S/X | S/X | S/X | S/X | S/X | <6
2012-10-17 | 7.3 | 114 | 746 | 106 | 29 | 20.7 | 0.1 | <0.15 | 4.7 | N/S | 153 | 1 | N/S | 15 | N/S | N/S | N/S | N/S | <0.05 | 0.045 | <0.001 | 0.006 | 0.059 | 0.8 | 0.3 | <0.02 | 0.059 | N/S | 0.007 | 0.033 | 0.003 | 0.16 | <0.05 | <0.001 | <0.1 | N/S
2012-10-18 | 7.5 | 85 | 684 | 68 | 24 | 17.1 | 0.53 | <0.15 | 3.6 | N/S | N/S | N/S | N/S | N/S | N/S | N/S | N/S | N/S | <0.05 | 0.035 | <0.001 | 0.005 | 0.045 | 0.6 | N/S | <0.02 | 0.051 | N/S | 0.007 | 0.025 | 0.002 | 0.08 | N/S | N/S | N/S | N/S
2012-10-19 | 7.6 | 174 | 910 | 267 | 32 | 18.8 | 0.05 | <0.15 | 5.4 | N/S | N/S | N/S | N/S | N/S | N/S | N/S | N/S | N/S | <0.05 | 0.057 | <0.001 | 0.009 | 0.098 | 1.6 | N/S | <0.02 | 0.059 | N/S | 0.011 | 0.031 | 0.003 | 0.19 | N/S | N/S | N/S | N/S
2012-10-20 | 7.5 | 206 | 886 | 230 | 32 | 20.8 | 0.05 | <0.15 | 5.2 | N/S | N/S | N/S | N/S | N/S | N/S | N/S | N/S | N/S | <0.05 | 0.046 | <0.001 | 0.005 | 0.085 | 1.1 | N/S | <0.02 | 0.054 | N/S | 0.007 | 0.026 | 0.002 | 0.13 | N/S | N/S | N/S | N/S
2012-10-21 | 7.4 | 187 | 818 | 208 | 34 | 23.4 | 0.05 | <0.15 | 4.9 | N/S | N/S | N/S | N/S | N/S | N/S | N/S | N/S | N/S | <0.05 | 0.048 | <0.001 | <0.005 | 0.087 | 1.3 | N/S | <0.02 | 0.056 | N/S | <0.005 | 0.029 | 0.001 | 0.13 | N/S | N/S | N/S | N/S
2012-10-22 | 7.3 | 151 | 794 | 212 | 28 | 17.7 | 0.05 | <0.15 | 4.5 | N/S | N/S | N/S | 30 | N/S | N/S | N/S | N/S | N/S | <0.05 | 0.05 | <0.001 | 0.008 | 0.088 | 1.7 | N/S | <0.02 | 0.062 | N/S | 0.008 | 0.018 | 0.004 | 0.14 | N/S | N/S | N/S | N/S
2012-10-23 | 6.5 | 77 | 572 | 86 | 16 | 11 | 0.19 | <0.15 | 2.6 | 1.3 | 110 | 0.7 | N/S | N/S | 41 | N/S | <0.005 | 0.001 | <0.05 | 0.032 | <0.001 | 0.007 | 0.041 | 1.1 | 0.2 | <0.02 | 0.045 | <0.2 | 0.006 | 0.02 | 0.001 | 0.07 | <0.05 | <0.001 | <0.1 | <6
2012-10-24 | 7.1 | 132 | 810 | 188 | 30 | 16.2 | 0.05 | <0.15 | 4.8 | N/S | N/S | N/S | N/S | 16 | N/S | N/S | N/S | N/S | <0.05 | 0.052 | <0.001 | 0.008 | 0.073 | 1.4 | N/S | <0.02 | 0.063 | N/S | 0.01 | 0.019 | 0.002 | 0.13 | N/S | N/S | N/S | N/S
2012-10-25 | 7.3 | 328 | 1431 | 829 | 46 | 21.1 | 0.09 | <0.15 | 8.9 | N/S | N/S | N/S | N/S | N/S | N/S | N/S | N/S | N/S | <0.05 | 0.117 | 0.001 | 0.04 | 0.249 | 5.5 | N/S | <0.02 | 0.116 | N/S | 0.028 | 0.027 | 0.005 | 0.52 | N/S | N/S | N/S | N/S
2012-10-26 | 7.4 | 169 | 810 | 196 | 30 | 19 | 0.04 | <0.15 | 4.8 | N/S | N/S | N/S | N/S | N/S | N/S | N/S | N/S | N/S | <0.05 | 0.052 | <0.001 | 0.013 | 0.084 | 1.5 | N/S | <0.02 | 0.061 | N/S | 0.012 | 0.022 | 0.003 | 0.15 | N/S | N/S | N/S | N/S
2012-10-27 | 7.3 | 132 | 764 | 168 | 33 | 23.1 | 0.06 | <0.15 | 4.8 | N/S | N/S | N/S | N/S | N/S | N/S | N/S | N/S | N/S | <0.05 | 0.047 | <0.001 | 0.008 | 0.091 | 1.4 | N/S | <0.02 | 0.061 | N/S | 0.012 | 0.022 | 0.001 | 0.16 | N/S | N/S | N/S | N/S
2012-10-28 | 7.2 | 138 | 732 | 156 | 33 | 23.5 | 0.06 | <0.15 | 4.6 | N/S | N/S | N/S | N/S | N/S | N/S | N/S | N/S | N/S | <0.05 | 0.043 | <0.001 | <0.005 | 0.075 | 0.9 | N/S | <0.02 | 0.055 | N/S | <0.005 | 0.019 | 0.001 | 0.1 | N/S | N/S | N/S | N/S
2012-10-29 | 7.2 | 119 | 766 | 148 | 32 | 22.6 | 0.07 | <0.15 | 4.3 | N/S | N/S | N/S | 33 | N/S | N/S | N/S | N/S | N/S | <0.05 | 0.044 | <0.001 | 0.006 | 0.07 | 1.6 | N/S | <0.02 | 0.064 | N/S | 0.008 | 0.025 | 0.001 | 0.14 | N/S | N/S | N/S | N/S
2012-10-30 | 7.8 | 129 | 820 | 132 | 34 | 25.2 | 0.11 | <0.15 | 5.2 | 2.9 | 184 | 1.3 | N/S | N/S | 90 | N/S | 0.005 | 0.001 | <0.05 | 0.043 | <0.001 | 0.006 | 0.067 | 0.9 | 0.1 | <0.02 | 0.057 | <0.2 | 0.014 | 0.02 | 0.003 | 0.14 | <0.05 | <0.001 | <0.1 | <6
2012-10-31 | 7.7 | 216 | 1008 | 279 | 41 | 26.1 | 0.07 | <0.15 | 6.6 | N/S | N/S | N/S | N/S | 38 | N/S | N/S | N/S | N/S | <0.05 | 0.065 | 0.001 | 0.013 | 0.12 | 2 | N/S | <0.02 | 0.073 | N/S | 0.02 | 0.029 | 0.003 | 0.23 | N/S | N/S | N/S | N/S
2012-11-01 | 7.4 | 228 | 950 | 283 | 42 | 24 | 0.1 | <0.15 | 7.5 | N/S | N/S | N/S | N/S | N/S | N/S | N/S | N/S | N/S | <0.05 | 0.07 | 0.001 | 0.023 | 0.133 | 2.2 | N/S | <0.02 | 0.096 | N/S | 0.018 | 0.026 | 0.004 | 0.18 | N/S | N/S | N/S | N/S
2012-11-02 | 7 | 210 | 822 | 154 | 36 | 23.6 | 0.06 | <0.15 | 4.9 | N/S | N/S | N/S | N/S | N/S | N/S | N/S | N/S | N/S | <0.05 | 0.039 | <0.001 | 0.007 | 0.076 | 0.8 | N/S | <0.02 | 0.059 | N/S | 0.01 | 0.025 | 0.004 | 0.09 | N/S | N/S | N/S | N/S
2012-11-03 | 7.7 | 246 | 854 | 186 | 41 | 27.8 | 0.07 | <0.15 | 6 | N/S | N/S | N/S | N/S | N/S | N/S | N/S | N/S | N/S | <0.05 | 0.044 | <0.001 | 0.008 | 0.086 | 1 | N/S | <0.02 | 0.056 | N/S | 0.011 | 0.019 | 0.003 | 0.11 | N/S | N/S | N/S | N/S
2012-11-04 | 7.8 | 112 | 672 | 68 | 35 | 24.7 | 0.05 | <0.15 | 4.2 | N/S | N/S | N/S | N/S | N/S | N/S | N/S | N/S | N/S | <0.05 | 0.031 | <0.001 | <0.005 | 0.049 | 0.6 | N/S | <0.02 | 0.049 | N/S | <0.005 | 0.022 | 0.001 | 0.06 | N/S | N/S | N/S | N/S
2012-11-05 | 7.8 | 122 | 678 | 45 | 34 | 25.7 | 0.04 | <0.15 | 4 | N/S | N/S | N/S | 28 | N/S | N/S | N/S | N/S | N/S | <0.05 | 0.031 | 0.001 | <0.005 | 0.063 | 0.5 | N/S | <0.02 | 0.046 | N/S | 0.008 | 0.024 | 0.001 | 0.07 | N/S | N/S | N/S | N/S
2012-11-06 | 7.5 | 174 | 846 | 234 | 41 | 25 | 0.09 | <0.15 | 6.3 | 3.2 | 142 | 1.2 | N/S | N/S | 75 | N/S | 0.006 | 0.001 | <0.05 | 0.057 | <0.001 | 0.012 | 0.103 | 1.3 | 0.2 | <0.02 | 0.057 | 0.2 | 0.01 | 0.029 | 0.005 | 0.16 | <0.05 | <0.001 | <0.1 | N/S
2012-11-07 | 7.1 | 153 | 638 | 160 | 28 | 17.9 | 0.06 | <0.15 | 4.4 | N/S | N/S | N/S | N/S | 42 | N/S | N/S | N/S | N/S | <0.05 | 0.044 | <0.001 | 0.012 | 0.096 | 1 | N/S | <0.02 | 0.057 | N/S | 0.01 | 0.015 | 0.003 | 0.34 | N/S | N/S | N/S | <6
2012-11-08 | 7.5 | 106 | 724 | 71 | 35 | 25.5 | 0.06 | <0.15 | 5.1 | N/S | N/S | N/S | N/S | N/S | N/S | N/S | N/S | N/S | <0.05 | 0.037 | <0.001 | 0.008 | 0.059 | 0.6 | N/S | <0.02 | 0.048 | N/S | 0.015 | 0.008 | 0.002 | 0.07 | N/S | N/S | N/S | N/S
2012-11-09 | 7.5 | T/X | 740 | 88 | 33 | 25.5 | 0.04 | <0.15 | 4.8 | N/S | N/S | N/S | N/S | N/S | N/S | N/S | N/S | N/S | <0.05 | 0.034 | <0.001 | 0.012 | 0.068 | 0.8 | N/S | <0.02 | 0.049 | N/S | 0.012 | 0.014 | 0.002 | 0.08 | N/S | N/S | N/S | N/S
2012-11-10 | 7.4 | 143 | 688 | 56 | 32 | 25.3 | 0.07 | <0.15 | 4.7 | N/S | N/S | N/S | N/S | N/S | N/S | N/S | N/S | N/S | <0.05 | 0.036 | 0.001 | 0.009 | 0.053 | 0.6 | N/S | <0.02 | 0.048 | N/S | 0.009 | 0.017 | 0.003 | 0.08 | N/S | N/S | N/S | N/S
2012-11-11 | 7.4 | 635 | 1818 | 1358 | 66 | 26 | 0.14 | <0.15 | 12.8 | N/S | N/S | N/S | N/S | N/S | N/S | N/S | N/S | N/S | <0.05 | 0.182 | 0.001 | 0.022 | 0.375 | 7.9 | N/S | 0.02 | 0.138 | N/S | 0.02 | 0.017 | 0.005 | 0.71 | N/S | N/S | N/S | N/S
2012-11-12 | 7.4 | 127 | 696 | 184 | 28 | 18.7 | 0.1 | <0.15 | 4.1 | N/S | N/S | N/S | 27 | N/S | N/S | N/S | N/S | N/S | <0.05 | 0.044 | <0.001 | 0.008 | 0.078 | 1.6 | N/S | <0.02 | 0.055 | N/S | 0.009 | 0.016 | 0.005 | 0.12 | N/S | N/S | N/S | N/S
2012-11-13 | 7.2 | 141 | 772 | 154 | 31 | 22.1 | 0.07 | <0.15 | 4.8 | 2.2 | 143 | 1.3 | N/S | N/S | 71 | N/S | <0.005 | 0.002 | <0.05 | 0.045 | <0.001 | 0.012 | 0.08 | 1.1 | 0.1 | <0.02 | 0.052 | <0.2 | 0.015 | 0.01 | 0.003 | 0.11 | <0.05 | <0.001 | <0.1 | <6
2012-11-14 | 7.5 | 109 | 636 | 148 | 23 | 14.7 | 0.04 | <0.15 | 3.4 | N/S | N/S | N/S | N/S | 33 | N/S | N/S | N/S | N/S | <0.05 | 0.045 | <0.001 | 0.007 | 0.057 | 1.5 | N/S | <0.02 | 0.052 | N/S | 0.014 | 0.012 | 0.006 | 0.4 | N/S | N/S | N/S | N/S
2012-11-15 | 7.4 | 168 | 886 | 238 | 39 | 25.6 | 0.08 | <0.15 | 6.4 | N/S | N/S | N/S | N/S | N/S | N/S | N/S | N/S | N/S | <0.05 | 0.06 | <0.001 | 0.023 | 0.105 | 1.7 | N/S | <0.02 | 0.088 | N/S | 0.012 | 0.024 | 0.002 | 0.18 | N/S | N/S | N/S | N/S
2012-11-16 | 7.3 | 230 | 840 | 208 | 35 | 23.6 | 0.06 | <0.15 | 5.8 | N/S | N/S | N/S | N/S | N/S | N/S | N/S | N/S | N/S | <0.05 | 0.046 | <0.001 | 0.028 | 0.072 | 1 | N/S | <0.02 | 0.055 | N/S | 0.009 | 0.016 | 0.002 | 0.12 | N/S | N/S | N/S | N/S
2012-11-17 | 7.4 | 143 | 734 | 126 | 32 | 22.8 | 0.07 | <0.15 | 4.7 | N/S | N/S | N/S | N/S | N/S | N/S | N/S | N/S | N/S | <0.05 | 0.037 | <0.001 | 0.037 | 0.063 | 1.1 | N/S | <0.02 | 0.054 | N/S | 0.006 | 0.019 | 0.001 | 0.09 | N/S | N/S | N/S | N/S
2012-11-18 | 7.4 | 148 | 702 | 132 | 32 | 22.9 | 0.07 | <0.15 | 4.3 | N/S | N/S | N/S | N/S | N/S | N/S | N/S | N/S | N/S | <0.05 | 0.037 | <0.001 | <0.005 | 0.058 | 0.8 | N/S | <0.02 | 0.049 | N/S | <0.005 | 0.026 | 0.001 | 0.09 | N/S | N/S | N/S | N/S
2012-11-19 | 7.5 | 161 | 832 | 172 | 39 | 27.9 | 0.07 | <0.15 | 7.9 | N/S | N/S | N/S | 34 | N/S | N/S | N/S | N/S | N/S | <0.05 | 0.047 | <0.001 | 0.016 | 0.092 | 1.1 | N/S | <0.02 | 0.057 | N/S | 0.015 | 0.027 | 0.007 | 0.12 | N/S | N/S | N/S | N/S
2012-11-20 | 7.4 | 212 | 904 | 200 | 35 | 23.7 | 0.06 | <0.15 | 5.9 | 3.1 | 151 | 1.3 | N/S | N/S | 76 | N/S | <0.005 | 0.002 | <0.05 | 0.054 | <0.001 | 0.017 | 0.099 | 1.3 | 0.2 | <0.02 | 0.063 | <0.2 | 0.014 | 0.016 | 0.003 | 0.16 | <0.05 | <0.001 | <0.1 | <6
2012-11-21 | 7.4 | 230 | 908 | 214 | 37 | 24.6 | 0.08 | <0.15 | 6.3 | N/S | N/S | N/S | N/S | 48 | N/S | N/S | N/S | N/S | <0.05 | 0.053 | <0.001 | 0.015 | 0.089 | 1.1 | N/S | <0.02 | 0.062 | N/S | 0.011 | 0.021 | 0.002 | 0.17 | N/S | N/S | N/S | N/S
2012-11-22 | 7.6 | 154 | 700 | 126 | 30 | 21.2 | 0.06 | <0.15 | 4.3 | N/S | N/S | N/S | N/S | N/S | N/S | N/S | N/S | N/S | <0.05 | 0.037 | <0.001 | 0.014 | 0.067 | 0.9 | N/S | <0.02 | 0.055 | N/S | 0.006 | 0.026 | <0.001 | 0.1 | N/S | N/S | N/S | N/S
2012-11-23 | 7.4 | 160 | 664 | 136 | 31 | 22.7 | 0.04 | <0.15 | 4 | N/S | N/S | N/S | N/S | N/S | N/S | N/S | N/S | N/S | <0.05 | 0.036 | <0.001 | <0.005 | 0.069 | 1 | N/S | <0.02 | 0.052 | N/S | <0.005 | 0.014 | 0.001 | 0.08 | N/S | N/S | N/S | N/S
2012-11-24 | 7.6 | 129 | 766 | 140 | 39 | 28.4 | 0.06 | <0.15 | 4.8 | N/S | N/S | N/S | N/S | N/S | N/S | N/S | N/S | N/S | <0.05 | 0.037 | <0.001 | <0.005 | 0.062 | 0.9 | N/S | <0.02 | 0.052 | N/S | <0.005 | 0.021 | 0.001 | 0.09 | N/S | N/S | N/S | N/S
2012-11-25 | 7.4 | 124 | 636 | 72 | 32 | 24.1 | 0.05 | <0.15 | 3.8 | N/S | N/S | N/S | N/S | N/S | N/S | N/S | N/S | N/S | <0.05 | 0.03 | <0.001 | <0.005 | 0.048 | 0.6 | N/S | <0.02 | 0.046 | N/S | <0.005 | 0.018 | <0.001 | 0.06 | N/S | N/S | N/S | N/S
2012-11-26 | 7.4 | 156 | 806 | 172 | 39 | 27.9 | 0.05 | <0.15 | 5.7 | N/S | N/S | N/S | 27 | N/S | N/S | N/S | N/S | N/S | <0.05 | 0.056 | <0.001 | 0.022 | 0.101 | 1.5 | N/S | <0.02 | 0.066 | N/S | 0.012 | 0.008 | 0.003 | 0.19 | N/S | N/S | N/S | N/S
2012-11-27 | 7.4 | 179 | 868 | 196 | 36 | 25 | 0.11 | <0.15 | 5.9 | 2.2 | 157 | 1.2 | N/S | N/S | 80 | N/S | <0.005 | 0.002 | <0.05 | 0.047 | <0.001 | 0.014 | 0.074 | 1 | 0.2 | <0.02 | 0.056 | <0.2 | 0.015 | 0.011 | 0.001 | 0.13 | <0.05 | <0.001 | <0.1 | <6
2012-11-28 | 7.3 | 145 | 780 | 144 | 35 | 23.9 | 0.06 | <0.15 | 5.3 | N/S | N/S | N/S | N/S | 40 | N/S | N/S | N/S | N/S | <0.05 | 0.036 | <0.001 | 0.013 | 0.074 | 0.7 | N/S | <0.02 | 0.053 | N/S | 0.015 | <0.005 | 0.002 | 0.1 | N/S | N/S | N/S | N/S
2012-11-29 | 7.5 | 184 | 866 | 182 | 39 | 27.3 | 0.1 | <0.15 | 5.9 | N/S | N/S | N/S | N/S | N/S | N/S | N/S | N/S | N/S | <0.05 | 0.053 | <0.001 | 0.018 | 0.08 | 1 | N/S | <0.02 | 0.074 | N/S | 0.028 | 0.029 | 0.004 | 0.13 | N/S | N/S | N/S | N/S
2012-11-30 | 7.4 | 135 | 1039 | 404 | 41 | 25.2 | 0.1 | <0.15 | 6.8 | N/S | N/S | N/S | N/S | N/S | N/S | N/S | N/S | N/S | <0.05 | 0.066 | <0.001 | 0.018 | 0.103 | 1.7 | N/S | <0.02 | 0.074 | N/S | 0.015 | 0.032 | 0.004 | 0.33 | N/S | N/S | N/S | N/S
2012-12-01 | 7.5 | 121 | 726 | 68 | 34 | 24.6 | 0.2 | <0.15 | 4.7 | N/S | N/S | N/S | N/S | N/S | N/S | N/S | N/S | N/S | <0.05 | 0.038 | <0.001 | 0.007 | 0.056 | 0.7 | N/S | <0.02 | 0.051 | N/S | 0.009 | 0.03 | 0.002 | 0.16 | N/S | N/S | N/S | N/S
2012-12-02 | 7.5 | 132 | 672 | 84 | 37 | 27.4 | 0.06 | <0.15 | 4.5 | N/S | N/S | N/S | N/S | N/S | N/S | N/S | N/S | N/S | <0.05 | 0.032 | <0.001 | <0.005 | 0.066 | 0.9 | N/S | <0.02 | 0.057 | N/S | 0.008 | 0.025 | 0.004 | 0.08 | N/S | N/S | N/S | N/S
2012-12-03 | 7.6 | 144 | 734 | 100 | 36 | 25.1 | 0.05 | <0.15 | 4.7 | N/S | N/S | N/S | 29 | N/S | N/S | N/S | N/S | N/S | <0.05 | 0.042 | <0.001 | 0.01 | 0.089 | 0.9 | N/S | <0.02 | 0.057 | N/S | 0.013 | 0.018 | 0.003 | 0.1 | N/S | N/S | N/S | N/S
2012-12-04 | 7.4 | 208 | 940 | 254 | 42 | 26.6 | 0.07 | <0.15 | 6.4 | 3 | 165 | 1.4 | N/S | N/S | 92 | N/S | 0.006 | 0.003 | <0.05 | 0.063 | <0.001 | 0.009 | 0.097 | 1.3 | 0.2 | <0.02 | 0.065 | <0.2 | 0.018 | 0.025 | 0.004 | 0.17 | <0.05 | <0.001 | <0.1 | <6
2012-12-05 | 7.5 | 155 | 846 | 176 | 37 | 24.8 | 0.07 | <0.15 | 5.4 | N/S | N/S | N/S | N/S | 54 | N/S | N/S | N/S | N/S | <0.05 | 0.049 | <0.001 | 0.009 | 0.093 | 1 | N/S | <0.02 | 0.062 | N/S | 0.013 | 0.026 | 0.003 | 0.14 | N/S | N/S | N/S | N/S
2012-12-06 | 7.3 | 176 | 886 | 218 | 41 | 25.9 | 0.52 | <0.15 | 6.2 | N/S | N/S | N/S | N/S | N/S | N/S | N/S | N/S | N/S | <0.05 | 0.054 | <0.001 | 0.013 | 0.1 | 1.1 | N/S | <0.02 | 0.062 | N/S | 0.027 | 0.028 | 0.003 | 0.16 | N/S | N/S | N/S | N/S
2012-12-07 | 7.4 | 173 | 748 | 188 | 38 | 26.9 | 0.05 | <0.15 | 5.5 | N/S | N/S | N/S | N/S | N/S | N/S | N/S | N/S | N/S | <0.05 | 0.05 | <0.001 | 0.007 | 0.09 | 0.8 | N/S | <0.02 | 0.052 | N/S | 0.01 | 0.029 | 0.002 | 0.12 | N/S | N/S | N/S | N/S
2012-12-08 | 7.6 | 141 | 706 | 146 | 32 | 22.5 | 0.06 | <0.15 | 4.6 | N/S | N/S | N/S | N/S | N/S | N/S | N/S | N/S | N/S | <0.05 | 0.041 | <0.001 | 0.065 | 0.076 | 0.9 | N/S | <0.02 | 0.052 | N/S | 0.007 | 0.027 | 0.002 | 0.11 | N/S | N/S | N/S | N/S
2012-12-09 | 7.5 | 216 | 834 | 368 | 34 | 20.4 | 0.06 | <0.15 | 5.4 | N/S | N/S | N/S | N/S | N/S | N/S | N/S | N/S | N/S | <0.05 | 0.072 | <0.001 | 0.047 | 0.137 | 2.5 | N/S | <0.02 | 0.071 | N/S | 0.009 | 0.024 | 0.003 | 0.22 | N/S | N/S | N/S | N/S
2012-12-10 | 7.5 | 370 | 1239 | 596 | 45 | 22.1 | 0.05 | <0.15 | 8.5 | N/S | N/S | N/S | 28 | N/S | N/S | N/S | N/S | N/S | <0.05 | 0.093 | <0.001 | 0.017 | 0.192 | 3.2 | N/S | <0.02 | 0.086 | N/S | 0.016 | 0.043 | 0.003 | 0.35 | N/S | N/S | N/S | N/S
2012-12-11 | 7.4 | 209 | 888 | 240 | 33 | 22.9 | 0.09 | <0.15 | 6 | 2.9 | 162 | 1.1 | N/S | N/S | 78 | N/S | 0.005 | 0.001 | <0.05 | 0.06 | <0.001 | 0.019 | 0.094 | 1.3 | 0.2 | <0.02 | 0.064 | <0.2 | 0.021 | 0.028 | 0.003 | 0.16 | <0.05 | <0.001 | <0.1 | <6
2012-12-12 | 7.4 | 198 | 858 | 228 | 36 | 24.1 | 0.06 | <0.15 | 5.6 | N/S | N/S | N/S | N/S | 40 | N/S | N/S | N/S | N/S | <0.05 | 0.055 | <0.001 | 0.019 | 0.093 | 1.2 | N/S | <0.02 | 0.06 | N/S | 0.011 | 0.035 | 0.003 | 0.15 | N/S | N/S | N/S | N/S
2012-12-13 | 7.5 | 114 | 824 | 116 | 33 | 24.6 | 0.11 | <0.15 | 5 | N/S | N/S | N/S | N/S | N/S | N/S | N/S | N/S | N/S | <0.05 | 0.041 | <0.001 | 0.013 | 0.069 | 0.8 | N/S | <0.02 | 0.058 | N/S | 0.023 | 0.029 | 0.001 | 0.14 | N/S | N/S | N/S | N/S
2012-12-14 | 7.5 | 165 | 802 | 172 | 37 | 25.3 | 0.05 | <0.15 | 5.7 | N/S | N/S | N/S | N/S | N/S | N/S | N/S | N/S | N/S | <0.05 | 0.052 | <0.001 | 0.014 | 0.077 | 1 | N/S | <0.02 | 0.056 | N/S | 0.024 | 0.019 | 0.003 | 0.14 | N/S | N/S | N/S | N/S
2012-12-15 | 7.4 | 112 | 668 | 82 | 28 | 22.4 | 0.06 | <0.15 | 4 | N/S | N/S | N/S | N/S | N/S | N/S | N/S | N/S | N/S | <0.05 | 0.033 | <0.001 | <0.005 | 0.046 | 0.7 | N/S | <0.02 | 0.048 | N/S | 0.015 | 0.034 | 0.002 | 0.07 | N/S | N/S | N/S | N/S
2012-12-16 | 7.5 | 80 | 586 | 60 | 22 | 16.7 | 0.05 | <0.15 | 2.9 | N/S | N/S | N/S | N/S | N/S | N/S | N/S | N/S | N/S | <0.05 | 0.028 | <0.001 | <0.005 | 0.032 | 0.6 | N/S | <0.02 | 0.042 | N/S | 0.009 | 0.024 | 0.001 | 0.05 | N/S | N/S | N/S | N/S
2012-12-17 | 7.6 | 144 | 732 | 84 | 31 | 22.7 | 0.05 | <0.15 | 4.8 | N/S | N/S | N/S | 27 | N/S | N/S | N/S | N/S | N/S | <0.05 | 0.035 | <0.001 | <0.005 | 0.054 | 0.6 | N/S | <0.02 | 0.053 | N/S | 0.008 | 0.019 | 0.002 | 0.07 | N/S | N/S | N/S | N/S
2012-12-18 | 7.6 | 385 | 2314 | 1680 | 93 | 28.5 | 0.2 | <0.15 | 18.4 | 4.3 | 156 | 1.2 | N/S | N/S | 78 | N/S | <0.005 | 0.001 | 0.19 | 0.513 | 0.001 | 0.032 | 0.496 | 8.9 | 0.2 | 0.06 | 0.159 | 0.5 | 0.031 | 0.038 | 0.009 | 0.86 | <0.05 | <0.001 | <0.1 | <6
2012-12-19 | 7.5 | 188 | 924 | 275 | 36 | 23.3 | 0.07 | <0.15 | 6 | N/S | N/S | N/S | N/S | 35 | N/S | N/S | N/S | N/S | <0.05 | 0.06 | <0.001 | 0.011 | 0.102 | 1.3 | N/S | <0.02 | 0.062 | N/S | 0.01 | 0.03 | 0.003 | 0.15 | N/S | N/S | N/S | N/S
2012-12-20 | 7.5 | 81 | 498 | 90 | 16 | 10.6 | 0.43 | 0.54 | 2.9 | N/S | N/S | N/S | N/S | N/S | N/S | N/S | N/S | N/S | <0.05 | 0.034 | <0.001 | 0.006 | 0.047 | 1.2 | N/S | <0.02 | 0.045 | N/S | 0.007 | 0.019 | 0.001 | 0.08 | N/S | N/S | N/S | N/S
2012-12-21 | 7.5 | 184 | 1089 | 417 | 24 | 9.3 | 0.56 | 0.15 | 4.4 | N/S | N/S | N/S | N/S | N/S | N/S | N/S | N/S | N/S | <0.05 | 0.087 | <0.001 | 0.012 | 0.14 | 3.8 | N/S | <0.02 | 0.089 | N/S | 0.012 | 0.006 | 0.002 | 0.29 | N/S | N/S | N/S | N/S
2012-12-22 | 7.4 | 122 | 1182 | 504 | 32 | 14.9 | 0.06 | <0.15 | 5.3 | N/S | N/S | N/S | N/S | N/S | N/S | N/S | N/S | N/S | <0.05 | 0.089 | <0.001 | 0.013 | 0.158 | 3.6 | N/S | <0.02 | 0.088 | N/S | 0.009 | 0.015 | 0.002 | 0.28 | N/S | N/S | N/S | N/S
2012-12-23 | 7.5 | 95 | 760 | 88 | 25 | 17.2 | 0.06 | <0.15 | 2.9 | N/S | N/S | N/S | N/S | N/S | N/S | N/S | N/S | N/S | <0.05 | 0.039 | <0.001 | <0.005 | 0.051 | 0.8 | N/S | <0.02 | 0.055 | N/S | <0.005 | 0.024 | 0.001 | 0.06 | N/S | N/S | N/S | N/S
2012-12-24 | 7.5 | 117 | 728 | 68 | 26 | 17.2 | 0.04 | <0.15 | 3.4 | N/S | N/S | N/S | 30 | N/S | N/S | N/S | N/S | N/S | <0.05 | 0.039 | <0.001 | <0.005 | 0.044 | 0.7 | N/S | <0.02 | 0.052 | N/S | <0.005 | 0.042 | 0.001 | 0.06 | N/S | N/S | N/S | N/S
2012-12-25 | 7.7 | 105 | 704 | 63 | 27 | 19.5 | 0.05 | <0.15 | 3.9 | 2.4 | 166 | 0.9 | N/S | N/S | 73 | N/S | <0.005 | 0.001 | <0.05 | 0.033 | <0.001 | <0.005 | 0.033 | 0.5 | 0.1 | <0.02 | 0.049 | <0.2 | <0.005 | 0.039 | <0.001 | 0.05 | <0.05 | <0.001 | <0.1 | N/S
2012-12-26 | 7.5 | 242 | 842 | 316 | 38 | 14.3 | 0.88 | 0.35 | 8 | N/S | N/S | N/S | N/S | 23 | N/S | N/S | N/S | N/S | <0.05 | 0.082 | <0.001 | 0.014 | 0.23 | 2.5 | N/S | <0.02 | 0.102 | N/S | 0.011 | 0.014 | 0.004 | 0.29 | N/S | N/S | N/S | <6
2012-12-27 | 7.3 | 234 | 994 | 290 | 37 | 21.9 | 0.06 | <0.15 | 6.2 | N/S | N/S | N/S | N/S | N/S | N/S | N/S | N/S | N/S | <0.05 | 0.065 | <0.001 | 0.016 | 0.144 | 2.3 | N/S | <0.02 | 0.075 | N/S | 0.014 | 0.019 | 0.003 | 0.19 | N/S | N/S | N/S | N/S
2012-12-28 | 7.5 | 158 | 910 | 208 | 35 | 21.3 | 0.04 | <0.15 | 5.3 | N/S | N/S | N/S | N/S | N/S | N/S | N/S | N/S | N/S | <0.05 | 0.058 | <0.001 | 0.011 | 0.08 | 1.5 | N/S | <0.02 | 0.064 | N/S | 0.008 | 0.02 | 0.001 | 0.11 | N/S | N/S | N/S | N/S
2012-12-29 | 7.5 | 210 | 938 | 246 | 41 | 26.6 | 0.04 | <0.15 | 5.8 | N/S | N/S | N/S | N/S | N/S | N/S | N/S | N/S | N/S | <0.05 | 0.051 | <0.001 | 0.007 | 0.085 | 1.4 | N/S | <0.02 | 0.064 | N/S | 0.006 | 0.016 | 0.001 | 0.13 | N/S | N/S | N/S | N/S
2012-12-30 | 7.5 | 198 | 892 | 258 | 40 | 23.4 | 0.04 | <0.15 | 5.9 | N/S | N/S | N/S | N/S | N/S | N/S | N/S | N/S | N/S | <0.05 | 0.049 | <0.001 | 0.017 | 0.087 | 1.8 | N/S | <0.02 | 0.063 | N/S | <0.005 | 0.012 | 0.001 | 0.12 | N/S | N/S | N/S | N/S
2012-12-31 | 7.5 | 194 | 868 | 190 | 35 | 22.2 | 0.04 | <0.15 | 4.9 | N/S | N/S | N/S | 33 | N/S | N/S | N/S | N/S | N/S | <0.05 | 0.043 | <0.001 | <0.005 | 0.069 | 1 | N/S | <0.02 | 0.058 | N/S | <0.005 | 0.017 | <0.001 | 0.1 | N/S | N/S | N/S | N/S
Reporting Limit (RL) |  | 2 | 100 | 2 | 1 | 0.1 | 0.02 | 0.15 | 0.1 | 0.1 | 10 | 0.1 | 5 | 5 | 5 | 0.005 | 0.005 | 0.001 | 0.05 | 0.004 | 0.001 | 0.005 | 0.005 | 0.1 | 0.1 | 0.02 | 0.001 | 0.2 | 0.005 | 0.005 | 0.001 | 0.01 | 0.05 | 0.001 | 0.1 | 6
Observations | 366 | 362 | 364 | 364 | 364 | 364 | 364 | 364 | 364 | 51 | 52 | 52 | 53 | 52 | 52 | 96 | 52 | 52 | 364 | 364 | 364 | 364 | 364 | 364 | 52 | 364 | 364 | 52 | 364 | 364 | 364 | 364 | 52 | 52 | 52 | 52
Minimum | 6.5 | 57 | 396 | 19 | 11 | 5.4 | <0.02 | <0.15 | 1.8 | 1 | 110 | 0.6 | <5 | <5 | 41 | <0.005 | <0.005 | <0.001 | <0.05 | 0.027 | <0.001 | <0.005 | 0.03 | 0.5 | 0.1 | <0.02 | 0.039 | <0.2 | <0.005 | <0.005 | <0.001 | 0.05 | <0.05 | <0.001 | <0.1 | <6
Mean | 7.3 | 149 | 901 | 198 | 30 | 18.6 | <0.14 | <0.20 | 4.7 | 2.2 | 193 | 1 | <24 | <27 | 79 | <0.008 | <0.017 | <0.002 | <0.05 | 0.055 | <0.001 | <0.008 | 0.08 | 1.2 | 0.2 | <0.02 | 0.063 | <0.2 | <0.010 | <0.021 | <0.002 | 0.14 | <0.05 | <0.001 | <0.1 | <6
Maximum | 7.8 | 635 | 2314 | 1680 | 93 | 28.5 | 1.67 | 1.42 | 18.4 | 4.3 | 470 | 1.4 | 34 | 57 | 92 | 0.03 | 0.466 | 0.034 | 0.19 | 0.513 | 0.003 | 0.065 | 0.496 | 8.9 | 0.4 | 0.06 | 0.159 | 0.5 | 0.058 | 0.043 | 0.009 | 0.86 | <0.05 | <0.001 | <0.1 | <6
Std Dev | 0.2 | 52 | 179 | 143 | 8 | 4.8 | 0.19 | 0.21 | 1.5 | 0.7 | 58 | 0.2 | 7 | 12 | 9 | 0.004 | 0.064 | 0.005 | 0.01 | 0.029 | 0 | 0.006 | 0.042 | 0.9 | 0.1 | 0 | 0.014 | 0 | 0.005 | 0.007 | 0.001 | 0.09 | 0 | 0 | 0 | 0
Note: CN Comp discontinued as of April 6, 2012.
January 25, 2012 BOD5: Batch failed QA standard; analysis exempt from rerun.
January 31, 2012 CN: Sample/aliquot holding time exceeded.
March 6-7, 2012 CN: Sample/aliquot not thermally preserved.
March 29-31, 2012 As, Ba, Cd, Cr, Cu, Fe, Pb, Mn, Ni, Se, Ag and Zn: LOQ standard expired.
April 1-22 and 24, 2012 As, Ba, Cd, Cr, Cu, Fe, Pb, Mn, Ni, Se, Ag and Zn: LOQ standard expired.
April 3, 10 and 17, 2012 Sb, Be and Tl: LOQ standard expired.
May 30, 2012 S/X: No sample collection; scheduled plant shutdown.
August 6, 2012 BOD5, T/X: Batch failed QA standard.
October 16, 2012 S/X: No sample collection; scheduled plant shutdown.
October 17, 23 and 30, 2012 Cl: Batch failed QA standard; sample/aliquot holding time exceeded.
November 3-5, 2012 pH: Sample/aliquot holding time exceeded.
November 9, 2012 BOD5, T/X: Batch failed QA standard.

## Kirie Raw 2013
|  | BOD5 | TS | SS | TKN | NH3-N | NO2-N | NO3-N | P-TOT | P-SOL | Cl | F | FOG | Phenol-Man | SO4 | CN (GRAB) | CN_WAD | As | Ba | Cd | Cr | Cu | Fe | Fe(SOL) | Pb | Mn | Hg | Ni | Se | Ag | Zn | Sb | Be | Tl | Cr6
DATE | pH | mgL | mg/L | mgL | mgL | mgL | mgL | mgL | mgL | mgL | mgL | mgL | mgL | ugL | mgL | mgL | mgL | mgL | mgL | mgL | mgL | mgL | mgL | mgL | mgL | mgL | ugL | mgL | mgL | mgL | mgL | mgL | mgL | mgL | ugL
2013-01-01 | 7.5 | 211 | 878 | 244 | 35 | 23 | 0.05 | <0.15 | 6.1 | 2.7 | 159 | 0.9 | N/S | N/S | 101 | <0.005 | 0.002 | <0.05 | 0.048 | <0.001 | <0.005 | 0.086 | 1.1 | 0.2 | <0.02 | 0.06 | <0.2 | <0.005 | 0.027 | 0.001 | 0.13 | <0.05 | <0.001 | <0.1 | N/S
2013-01-02 | 7.4 | 199 | 890 | 234 | 38 | 23.4 | 0.05 | <0.15 | 6.4 | N/S | N/S | N/S | N/S | 33 | N/S | N/S | N/S | <0.05 | 0.056 | <0.001 | 0.01 | 0.087 | 1.1 | N/S | <0.02 | 0.06 | N/S | 0.009 | 0.024 | 0.004 | 0.14 | N/S | N/S | N/S | <6
2013-01-03 | 7.5 | 232 | 972 | 280 | 39 | 24 | 0.07 | <0.15 | 6.2 | N/S | N/S | N/S | N/S | N/S | N/S | N/S | N/S | <0.05 | 0.06 | <0.001 | 0.01 | 0.104 | 1.4 | N/S | <0.02 | 0.064 | N/S | 0.012 | 0.038 | 0.002 | 0.17 | N/S | N/S | N/S | N/S
2013-01-04 | 7.4 | 152 | 792 | 130 | 35 | 22.1 | 0.05 | <0.15 | 4.8 | N/S | N/S | N/S | N/S | N/S | N/S | N/S | N/S | <0.05 | 0.042 | <0.001 | 0.006 | 0.06 | 0.8 | N/S | <0.02 | 0.055 | N/S | 0.009 | 0.033 | 0.002 | 0.1 | N/S | N/S | N/S | N/S
2013-01-05 | 7.6 | 124 | 760 | 92 | 33 | 22.9 | 0.09 | <0.15 | 4.2 | N/S | N/S | N/S | N/S | N/S | N/S | N/S | N/S | <0.05 | 0.039 | <0.001 | 0.005 | 0.064 | 0.8 | N/S | <0.02 | 0.056 | N/S | 0.007 | 0.032 | 0.001 | 0.11 | N/S | N/S | N/S | N/S
2013-01-06 | 7.3 | 378 | 1244 | 592 | 55 | 25.7 | 0.11 | <0.15 | 8.9 | N/S | N/S | N/S | N/S | N/S | N/S | N/S | N/S | <0.05 | 0.086 | <0.001 | 0.027 | 0.381 | 3.3 | N/S | <0.02 | 0.104 | N/S | 0.008 | 0.042 | 0.002 | 0.4 | N/S | N/S | N/S | N/S
2013-01-07 | 7.6 | 216 | 924 | 262 | 39 | 23.7 | 0.04 | <0.15 | 6 | N/S | N/S | N/S | 40 | N/S | N/S | N/S | N/S | <0.05 | 0.056 | <0.001 | 0.005 | 0.105 | 1.5 | N/S | <0.02 | 0.064 | N/S | 0.008 | 0.006 | 0.002 | 0.16 | N/S | N/S | N/S | N/S
2013-01-08 | 7.2 | 152 | 890 | 226 | 36 | 22.8 | 0.1 | <0.15 | 5.8 | 2.6 | 194 | 1.1 | N/S | N/S | 82 | <0.005 | <0.001 | <0.05 | 0.058 | <0.001 | 0.006 | 0.095 | 1.1 | 0.2 | <0.02 | 0.057 | <0.2 | 0.009 | 0.011 | 0.003 | 0.21 | <0.05 | <0.001 | <0.1 | <6
2013-01-09 | 7.4 | 153 | 912 | 210 | 36 | 23.7 | 0.07 | <0.15 | 5.7 | N/S | N/S | N/S | N/S | 39 | N/S | N/S | N/S | <0.05 | 0.064 | <0.001 | 0.007 | 0.096 | 1.2 | N/S | <0.02 | 0.059 | N/S | 0.01 | 0.009 | 0.004 | 0.17 | N/S | N/S | N/S | N/S
2013-01-10 | 7.3 | 222 | 994 | 329 | 41 | 24.5 | 0.09 | <0.15 | 7 | N/S | N/S | N/S | N/S | N/S | N/S | N/S | N/S | <0.05 | 0.071 | <0.001 | 0.01 | 0.117 | 1.5 | N/S | <0.02 | 0.065 | N/S | 0.014 | 0.009 | 0.004 | 0.21 | N/S | N/S | N/S | N/S
2013-01-11 | 7.1 | 68 | 606 | 104 | 11 | 5.8 | 0.5 | 0.23 | 1.6 | N/S | N/S | N/S | N/S | N/S | N/S | N/S | N/S | <0.05 | 0.032 | <0.001 | 0.005 | 0.029 | 1.2 | N/S | <0.02 | 0.047 | N/S | 0.009 | 0.013 | <0.001 | 0.07 | N/S | N/S | N/S | N/S
2013-01-12 | 7.5 | 121 | 922 | 238 | 24 | 14.3 | 0.06 | <0.15 | 3.7 | N/S | N/S | N/S | N/S | N/S | N/S | N/S | N/S | <0.05 | 0.063 | <0.001 | 0.007 | 0.086 | 2.5 | N/S | <0.02 | 0.088 | N/S | 0.008 | 0.025 | 0.001 | 0.15 | N/S | N/S | N/S | N/S
2013-01-13 | 7.5 | 75 | 1126 | 54 | 22 | 14.7 | 0.38 | <0.15 | 2 | N/S | N/S | N/S | N/S | N/S | N/S | N/S | N/S | <0.05 | 0.04 | <0.001 | <0.005 | 0.035 | 0.6 | N/S | <0.02 | 0.051 | N/S | <0.005 | 0.022 | <0.001 | 0.05 | N/S | N/S | N/S | N/S
2013-01-14 | 7.5 | 128 | 946 | 238 | 30 | 17 | 0.05 | <0.15 | 4.6 | N/S | N/S | N/S | T/X | N/S | N/S | N/S | N/S | <0.05 | 0.061 | <0.001 | <0.005 | 0.09 | 1.6 | N/S | <0.02 | 0.062 | N/S | 0.007 | 0.03 | 0.004 | 0.17 | N/S | N/S | N/S | N/S
2013-01-15 | 7.3 | 106 | 790 | 74 | 24 | 17.8 | 0.06 | <0.15 | 3.3 | 1.8 | 192 | 1.3 | N/S | N/S | 78 | <0.005 | 0.001 | <0.05 | 0.042 | <0.001 | <0.005 | 0.048 | 0.5 | 0.1 | <0.02 | 0.054 | <0.2 | 0.009 | 0.024 | 0.004 | 0.07 | <0.05 | <0.001 | <0.1 | <6
2013-01-16 | 7.5 | 209 | 978 | 140 | 34 | 19.1 | 0.06 | <0.15 | 5.4 | N/S | N/S | N/S | N/S | 29 | N/S | N/S | N/S | <0.05 | 0.068 | <0.001 | 0.011 | 0.097 | 1.4 | N/S | <0.02 | 0.066 | N/S | 0.011 | 0.03 | 0.004 | 0.17 | N/S | N/S | N/S | N/S
2013-01-17 | 7.5 | 168 | 898 | 214 | 33 | 20.1 | 0.07 | <0.15 | 5.1 | N/S | N/S | N/S | N/S | N/S | N/S | N/S | N/S | <0.05 | 0.057 | <0.001 | 0.009 | 0.09 | 1.6 | N/S | <0.02 | 0.069 | N/S | 0.014 | 0.026 | 0.002 | 0.13 | N/S | N/S | N/S | N/S
2013-01-18 | 7.5 | 188 | 916 | 254 | 33 | 20.9 | 0.05 | <0.15 | 5 | N/S | N/S | N/S | N/S | N/S | N/S | N/S | N/S | <0.05 | 0.054 | <0.001 | 0.015 | 0.069 | 1.7 | N/S | <0.02 | 0.07 | N/S | 0.009 | 0.023 | 0.002 | 0.12 | N/S | N/S | N/S | N/S
2013-01-19 | 7.3 | 168 | 872 | 325 | 32 | 20.1 | 0.04 | <0.15 | 4.5 | N/S | N/S | N/S | N/S | N/S | N/S | N/S | N/S | <0.05 | 0.046 | <0.001 | 0.01 | 0.074 | 0.8 | N/S | <0.02 | 0.058 | N/S | 0.009 | 0.028 | 0.002 | 0.09 | N/S | N/S | N/S | N/S
2013-01-20 | 7.4 | 167 | 892 | 124 | 37 | 23.6 | 0.04 | <0.15 | 5.2 | N/S | N/S | N/S | N/S | N/S | N/S | N/S | N/S | <0.05 | 0.048 | <0.001 | 0.005 | 0.083 | 1.3 | N/S | <0.02 | 0.061 | N/S | 0.006 | 0.024 | 0.002 | 0.12 | N/S | N/S | N/S | N/S
2013-01-21 | 7.5 | 151 | 868 | 210 | 34 | 21.6 | 0.06 | <0.15 | 4.9 | N/S | N/S | N/S | 35 | N/S | N/S | N/S | N/S | <0.05 | 0.049 | <0.001 | 0.007 | 0.091 | 1 | N/S | <0.02 | 0.058 | N/S | 0.008 | 0.026 | 0.003 | 0.12 | N/S | N/S | N/S | N/S
2013-01-22 | 7.5 | 174 | 966 | 292 | 37 | 21.5 | 0.08 | <0.15 | 6.8 | 2.5 | 167 | 1.2 | N/S | N/S | 81 | <0.005 | 0.001 | <0.05 | 0.062 | <0.001 | 0.013 | 0.127 | 1.6 | 0.2 | <0.02 | 0.067 | <0.2 | 0.024 | 0.026 | 0.003 | 0.19 | <0.05 | <0.001 | <0.1 | <6
2013-01-23 | 7.4 | 137 | 830 | 140 | 31 | 21 | 0.06 | <0.15 | 4.9 | N/S | N/S | N/S | N/S | 35 | N/S | N/S | N/S | <0.05 | 0.051 | <0.001 | 0.015 | 0.087 | 0.8 | N/S | <0.02 | 0.053 | N/S | 0.01 | 0.03 | 0.003 | 0.11 | N/S | N/S | N/S | N/S
2013-01-24 | 7.5 | 133 | 902 | 214 | 33 | 21.1 | 0.07 | <0.15 | 5.3 | N/S | N/S | N/S | N/S | N/S | N/S | N/S | N/S | <0.05 | 0.054 | <0.001 | 0.016 | 0.177 | 1.2 | N/S | <0.02 | 0.063 | N/S | 0.009 | 0.032 | 0.002 | 0.15 | N/S | N/S | N/S | N/S
2013-01-25 | 7.4 | 196 | 956 | 260 | 35 | 21.8 | 0.06 | <0.15 | 5.5 | N/S | N/S | N/S | N/S | N/S | N/S | N/S | N/S | <0.05 | 0.051 | <0.001 | 0.013 | 0.174 | 1.1 | N/S | <0.02 | 0.059 | N/S | 0.015 | 0.024 | 0.004 | 0.22 | N/S | N/S | N/S | N/S
2013-01-26 | 7.5 | 149 | 1039 | 256 | 35 | 21.9 | 0.07 | <0.15 | 5.8 | N/S | N/S | N/S | N/S | N/S | N/S | N/S | N/S | <0.05 | 0.054 | <0.001 | 0.011 | 0.092 | 1.7 | N/S | <0.02 | 0.069 | N/S | 0.016 | 0.039 | 0.004 | 0.17 | N/S | N/S | N/S | N/S
2013-01-27 | 7.4 | 240 | 1083 | 430 | 41 | 25.2 | 0.06 | <0.15 | 6 | N/S | N/S | N/S | N/S | N/S | N/S | N/S | N/S | <0.05 | 0.059 | <0.001 | 0.042 | 0.111 | 2.4 | N/S | <0.02 | 0.08 | N/S | 0.008 | 0.023 | 0.002 | 0.18 | N/S | N/S | N/S | N/S
2013-01-28 | 7.3 | 139 | 2830 | 229 | 18 | 9.5 | 0.2 | <0.15 | 3.2 | N/S | N/S | N/S | 34 | N/S | N/S | N/S | N/S | <0.05 | 0.048 | <0.001 | 0.006 | 0.06 | 1.5 | N/S | <0.02 | 0.058 | N/S | 0.005 | 0.02 | 0.001 | 0.12 | N/S | N/S | N/S | N/S
2013-01-29 | 7.4 | 133 | 1520 | 563 | 29 | 13.8 | 0.07 | <0.15 | 5.9 | 2 | 388 | 1.2 | N/S | N/S | 61 | 0.007 | 0.001 | <0.05 | 0.084 | 0.001 | 0.039 | 0.176 | 3.9 | 0.2 | 0.02 | 0.105 | <0.2 | 0.012 | 0.015 | 0.003 | 0.32 | <0.05 | <0.001 | <0.1 | <6
2013-01-30 | 7.3 | 42 | 600 | 48 | 9 | 5.3 | 0.25 | 2.97 | 0.8 | N/S | N/S | N/S | N/S | 6 | N/S | N/S | N/S | <0.05 | 0.031 | <0.001 | <0.005 | 0.025 | 1 | N/S | <0.02 | 0.036 | N/S | <0.005 | 0.032 | <0.001 | 0.05 | N/S | N/S | N/S | N/S
2013-01-31 | 7.7 | 43 | 812 | 40 | 10 | 5.5 | 0.21 | 2.98 | 1.1 | N/S | N/S | N/S | N/S | N/S | N/S | N/S | N/S | <0.05 | 0.039 | <0.001 | <0.005 | 0.028 | 0.5 | N/S | <0.02 | 0.034 | N/S | <0.005 | 0.03 | 0.001 | 0.05 | N/S | N/S | N/S | N/S
2013-02-01 | 7.8 | 66 | 854 | 64 | 14 | 9.4 | 0.91 | <0.15 | 1.9 | N/S | N/S | N/S | N/S | N/S | N/S | N/S | N/S | N/S | N/S | N/S | N/S | N/S | N/S | N/S | N/S | N/S | N/S | N/S | N/S | N/S | N/S | N/S | N/S | N/S | N/S
2013-02-02 | 7.5 | 350 | 1887 | 1033 | 38 | 14.1 | 0.06 | <0.15 | 7.8 | N/S | N/S | N/S | N/S | N/S | N/S | N/S | N/S | N/S | N/S | N/S | N/S | N/S | N/S | N/S | N/S | N/S | N/S | N/S | N/S | N/S | N/S | N/S | N/S | N/S | N/S
2013-02-03 | 7.6 | 81 | 918 | 82 | 21 | 14.9 | 0.2 | <0.15 | 2.4 | N/S | N/S | N/S | N/S | N/S | N/S | N/S | N/S | N/S | N/S | N/S | N/S | N/S | N/S | N/S | N/S | N/S | N/S | N/S | N/S | N/S | N/S | N/S | N/S | N/S | N/S
2013-02-04 | 7.6 | 91 | 918 | 58 | 23 | 15.4 | 0.03 | <0.15 | 2.8 | N/S | N/S | N/S | 25 | N/S | N/S | N/S | N/S | N/S | N/S | N/S | N/S | N/S | N/S | N/S | N/S | N/S | N/S | N/S | N/S | N/S | N/S | N/S | N/S | N/S | N/S
2013-02-05 | 7.6 | T/X | 1490 | 400 | 35 | 17.2 | 0.07 | <0.15 | 6.7 | 2.2 | 386 | 1 | N/S | N/S | 81 | 0.01 | 0.002 | <0.05 | 0.081 | <0.001 | 0.01 | 0.119 | 3 | 0.2 | <0.02 | 0.096 | <0.2 | 0.008 | 0.033 | 0.002 | 0.34 | <0.05 | <0.001 | <0.1 | <6
2013-02-06 | 7.6 | 157 | 1294 | 180 | 28 | 16.7 | 0.05 | <0.15 | 4.3 | N/S | N/S | N/S | N/S | 42 | N/S | N/S | N/S | N/S | N/S | N/S | N/S | N/S | N/S | N/S | N/S | N/S | N/S | N/S | N/S | N/S | N/S | N/S | N/S | N/S | N/S
2013-02-07 | 7.5 | 166 | 2098 | 317 | 25 | 12.7 | 0.06 | <0.15 | 4.3 | N/S | N/S | N/S | N/S | N/S | N/S | N/S | N/S | N/S | N/S | N/S | N/S | N/S | N/S | N/S | N/S | N/S | N/S | N/S | N/S | N/S | N/S | N/S | N/S | N/S | N/S
2013-02-08 | 7.6 | 48 | 1848 | 244 | 19 | 9.4 | 0.3 | <0.15 | 3.1 | N/S | N/S | N/S | N/S | N/S | N/S | N/S | N/S | N/S | N/S | N/S | N/S | N/S | N/S | N/S | N/S | N/S | N/S | N/S | N/S | N/S | N/S | N/S | N/S | N/S | N/S
2013-02-09 | 7.4 | 111 | 1530 | 168 | 22 | 12.7 | 0.04 | <0.15 | 3.4 | N/S | N/S | N/S | N/S | N/S | N/S | N/S | N/S | N/S | N/S | N/S | N/S | N/S | N/S | N/S | N/S | N/S | N/S | N/S | N/S | N/S | N/S | N/S | N/S | N/S | N/S
2013-02-10 | 7.4 | 89 | 1355 | 116 | 20 | 12.6 | 0.37 | <0.15 | 2.5 | N/S | N/S | N/S | N/S | N/S | N/S | N/S | N/S | N/S | N/S | N/S | N/S | N/S | N/S | N/S | N/S | N/S | N/S | N/S | N/S | N/S | N/S | N/S | N/S | N/S | N/S
2013-02-11 | 7.6 | 50 | 1007 | 42 | 9 | 5.1 | 0.27 | 2.38 | 1.2 | N/S | N/S | N/S | 10 | N/S | N/S | N/S | N/S | N/S | N/S | N/S | N/S | N/S | N/S | N/S | N/S | N/S | N/S | N/S | N/S | N/S | N/S | N/S | N/S | N/S | N/S
2013-02-12 | 7.4 | 68 | 1089 | 55 | 12 | 7.8 | 0.42 | 1.62 | 1.9 | 0.9 | 371 | 0.6 | N/S | N/S | 76 | <0.005 | 0.001 | <0.05 | 0.048 | <0.001 | 0.005 | 0.027 | 0.4 | 0.1 | <0.02 | 0.039 | <0.2 | <0.005 | 0.025 | 0.001 | 0.06 | <0.05 | <0.001 | <0.1 | N/S
2013-02-13 | 7.7 | 243 | 1320 | 404 | 26 | 10.1 | 0.64 | <0.15 | 4.8 | N/S | N/S | N/S | N/S | 15 | N/S | N/S | N/S | N/S | N/S | N/S | N/S | N/S | N/S | N/S | N/S | N/S | N/S | N/S | N/S | N/S | N/S | N/S | N/S | N/S | <6
2013-02-14 | 7.7 | 94 | 1013 | 88 | 18 | 10.7 | 0.52 | 0.6 | 2.7 | N/S | N/S | N/S | N/S | N/S | N/S | N/S | N/S | N/S | N/S | N/S | N/S | N/S | N/S | N/S | N/S | N/S | N/S | N/S | N/S | N/S | N/S | N/S | N/S | N/S | N/S
2013-02-15 | 7.6 | 158 | 1170 | 242 | 23 | 11.1 | 0.39 | <0.15 | 3.8 | N/S | N/S | N/S | N/S | N/S | N/S | N/S | N/S | N/S | N/S | N/S | N/S | N/S | N/S | N/S | N/S | N/S | N/S | N/S | N/S | N/S | N/S | N/S | N/S | N/S | N/S
2013-02-16 | 7.4 | 78 | 990 | 70 | 19 | 12.1 | 0.03 | <0.15 | 2.6 | N/S | N/S | N/S | N/S | N/S | N/S | N/S | N/S | N/S | N/S | N/S | N/S | N/S | N/S | N/S | N/S | N/S | N/S | N/S | N/S | N/S | N/S | N/S | N/S | N/S | N/S
2013-02-17 | 7.5 | 129 | 1113 | 236 | 25 | 13.7 | 0.24 | <0.15 | 4 | N/S | N/S | N/S | N/S | N/S | N/S | N/S | N/S | N/S | N/S | N/S | N/S | N/S | N/S | N/S | N/S | N/S | N/S | N/S | N/S | N/S | N/S | N/S | N/S | N/S | N/S
2013-02-18 | 7.6 | 150 | 1036 | 174 | 24 | 13.8 | 0.04 | <0.15 | 4.1 | N/S | N/S | N/S | 24 | N/S | N/S | N/S | N/S | N/S | N/S | N/S | N/S | N/S | N/S | N/S | N/S | N/S | N/S | N/S | N/S | N/S | N/S | N/S | N/S | N/S | N/S
2013-02-19 | 7.5 | 79 | 926 | 78 | 14 | 8.5 | 0.65 | 0.76 | 2.5 | 1.1 | 273 | 0.7 | N/S | N/S | 83 | 0.013 | 0.002 | <0.05 | 0.039 | <0.001 | <0.005 | 0.029 | 0.4 | 0.1 | <0.02 | 0.042 | <0.2 | <0.005 | 0.022 | 0.001 | 0.06 | <0.05 | <0.001 | <0.1 | <6
2013-02-20 | 7.5 | 144 | 1014 | 158 | 23 | 12.9 | 0.95 | <0.15 | 3.9 | N/S | N/S | N/S | N/S | 33 | N/S | N/S | N/S | N/S | N/S | N/S | N/S | N/S | N/S | N/S | N/S | N/S | N/S | N/S | N/S | N/S | N/S | N/S | N/S | N/S | N/S
2013-02-21 | 7.6 | 185 | 1131 | 321 | 29 | 14.1 | 0.08 | <0.15 | 5.2 | N/S | N/S | N/S | N/S | N/S | N/S | N/S | N/S | N/S | N/S | N/S | N/S | N/S | N/S | N/S | N/S | N/S | N/S | N/S | N/S | N/S | N/S | N/S | N/S | N/S | N/S
2013-02-22 | 7.6 | 157 | 1280 | 254 | 27 | 13.6 | 0.03 | <0.15 | 4.4 | N/S | N/S | N/S | N/S | N/S | N/S | N/S | N/S | N/S | N/S | N/S | N/S | N/S | N/S | N/S | N/S | N/S | N/S | N/S | N/S | N/S | N/S | N/S | N/S | N/S | N/S
2013-02-23 | 7.4 | 163 | 1232 | 220 | 29 | 16.5 | 0.06 | <0.15 | 4.4 | N/S | N/S | N/S | N/S | N/S | N/S | N/S | N/S | N/S | N/S | N/S | N/S | N/S | N/S | N/S | N/S | N/S | N/S | N/S | N/S | N/S | N/S | N/S | N/S | N/S | N/S
2013-02-24 | 7.5 | 128 | 1110 | 134 | 26 | 16.2 | 0.06 | <0.15 | 3.5 | N/S | N/S | N/S | N/S | N/S | N/S | N/S | N/S | N/S | N/S | N/S | N/S | N/S | N/S | N/S | N/S | N/S | N/S | N/S | N/S | N/S | N/S | N/S | N/S | N/S | N/S
2013-02-25 | 7.6 | 116 | 1193 | 96 | 23 | 14.3 | 0.04 | <0.15 | 3.4 | N/S | N/S | N/S | 19 | N/S | N/S | N/S | N/S | N/S | N/S | N/S | N/S | N/S | N/S | N/S | N/S | N/S | N/S | N/S | N/S | N/S | N/S | N/S | N/S | N/S | N/S
2013-02-26 | 7.2 | 234 | 1346 | 286 | 29 | 14.4 | 0.05 | <0.15 | 5.4 | 1.8 | 377 | 1 | N/S | N/S | 84 | 0.007 | 0.001 | <0.05 | 0.067 | <0.001 | 0.01 | 0.085 | 1.3 | 0.1 | <0.02 | 0.065 | <0.2 | 0.008 | 0.04 | 0.002 | 0.14 | <0.05 | <0.001 | <0.1 | <6
2013-02-27 | 7.5 | 144 | 2205 | 212 | 26 | 14.2 | 0.05 | <0.15 | 4.2 | N/S | N/S | N/S | N/S | 23 | N/S | N/S | N/S | N/S | N/S | N/S | N/S | N/S | N/S | N/S | N/S | N/S | N/S | N/S | N/S | N/S | N/S | N/S | N/S | N/S | N/S
2013-02-28 | 7.4 | 119 | 1915 | 176 | 22 | 11.4 | 0.68 | <0.15 | 3.6 | N/S | N/S | N/S | N/S | N/S | N/S | N/S | N/S | N/S | N/S | N/S | N/S | N/S | N/S | N/S | N/S | N/S | N/S | N/S | N/S | N/S | N/S | N/S | N/S | N/S | N/S
2013-03-01 | 7.5 | 120 | 1456 | 166 | 23 | 12.4 | 0.03 | <0.15 | 3.5 | N/S | N/S | N/S | N/S | N/S | N/S | N/S | N/S | N/S | N/S | N/S | N/S | N/S | N/S | N/S | N/S | N/S | N/S | N/S | N/S | N/S | N/S | N/S | N/S | N/S | N/S
2013-03-02 | 7.4 | 130 | 1301 | 170 | 23 | 13.5 | 0.04 | <0.15 | 3.6 | N/S | N/S | N/S | N/S | N/S | N/S | N/S | N/S | N/S | N/S | N/S | N/S | N/S | N/S | N/S | N/S | N/S | N/S | N/S | N/S | N/S | N/S | N/S | N/S | N/S | N/S
2013-03-03 | 7.5 | 125 | 1205 | 172 | 23 | 14.1 | 0.45 | <0.15 | 3.4 | N/S | N/S | N/S | N/S | N/S | N/S | N/S | N/S | N/S | N/S | N/S | N/S | N/S | N/S | N/S | N/S | N/S | N/S | N/S | N/S | N/S | N/S | N/S | N/S | N/S | N/S
2013-03-04 | 7.5 | 144 | 1190 | 190 | 26 | 14.1 | 0.07 | <0.15 | 4.2 | N/S | N/S | N/S | 23 | N/S | N/S | N/S | N/S | N/S | N/S | N/S | N/S | N/S | N/S | N/S | N/S | N/S | N/S | N/S | N/S | N/S | N/S | N/S | N/S | N/S | N/S
2013-03-05 | 7.5 | 178 | 1459 | 122 | 23 | 13.7 | 0.06 | <0.15 | 4.2 | 1.9 | 474 | 0.9 | N/S | N/S | 84 | 0.005 | 0.002 | <0.05 | 0.066 | <0.001 | 0.007 | 0.056 | 0.9 | 0.1 | <0.02 | 0.069 | <0.2 | 0.008 | 0.037 | 0.003 | 0.1 | <0.05 | <0.001 | <0.1 | <6
2013-03-06 | 7.4 | 231 | 2042 | 266 | 27 | 13.4 | 0.04 | <0.15 | 4.8 | N/S | N/S | N/S | N/S | 38 | N/S | N/S | N/S | N/S | N/S | N/S | N/S | N/S | N/S | N/S | N/S | N/S | N/S | N/S | N/S | N/S | N/S | N/S | N/S | N/S | N/S
2013-03-07 | 7.5 | 189 | 1745 | 234 | 26 | 13.7 | 0.05 | <0.15 | 4.3 | N/S | N/S | N/S | N/S | N/S | N/S | N/S | N/S | N/S | N/S | N/S | N/S | N/S | N/S | N/S | N/S | N/S | N/S | N/S | N/S | N/S | N/S | N/S | N/S | N/S | N/S
2013-03-08 | 7.4 | 94 | 1442 | 130 | 19 | 11.6 | 0.03 | <0.15 | 3.1 | N/S | N/S | N/S | N/S | N/S | N/S | N/S | N/S | N/S | N/S | N/S | N/S | N/S | N/S | N/S | N/S | N/S | N/S | N/S | N/S | N/S | N/S | N/S | N/S | N/S | N/S
2013-03-09 | 7.4 | 162 | 1587 | 286 | 22 | 10.4 | 0.05 | <0.15 | 4.2 | N/S | N/S | N/S | N/S | N/S | N/S | N/S | N/S | N/S | N/S | N/S | N/S | N/S | N/S | N/S | N/S | N/S | N/S | N/S | N/S | N/S | N/S | N/S | N/S | N/S | N/S
2013-03-10 | 7.5 | 78 | 1191 | 162 | 10 | 4.3 | 0.22 | 1.58 | 1.9 | N/S | N/S | N/S | N/S | N/S | N/S | N/S | N/S | N/S | N/S | N/S | N/S | N/S | N/S | N/S | N/S | N/S | N/S | N/S | N/S | N/S | N/S | N/S | N/S | N/S | N/S
2013-03-11 | 7.4 | 98 | 826 | 79 | 7 | 3 | 0.16 | 2.98 | 1.2 | N/S | N/S | N/S | 17 | N/S | N/S | N/S | N/S | N/S | N/S | N/S | N/S | N/S | N/S | N/S | N/S | N/S | N/S | N/S | N/S | N/S | N/S | N/S | N/S | N/S | N/S
2013-03-12 | 7.7 | 33 | 830 | 40 | 8 | 4.5 | 0.28 | 3.03 | 1.1 | 0.5 | 286 | 0.4 | N/S | N/S | 56 | <0.005 | 0.001 | <0.05 | 0.042 | <0.001 | <0.005 | 0.018 | 0.5 | <0.1 | <0.02 | 0.033 | <0.2 | <0.005 | 0.027 | 0.001 | 0.04 | <0.05 | <0.001 | <0.1 | <6
2013-03-13 | 7.6 | 47 | 1043 | 50 | 10 | 5.8 | 0.34 | 2.9 | 1.3 | N/S | N/S | N/S | N/S | <5 | N/S | N/S | N/S | N/S | N/S | N/S | N/S | N/S | N/S | N/S | N/S | N/S | N/S | N/S | N/S | N/S | N/S | N/S | N/S | N/S | N/S
2013-03-14 | 7.5 | 53 | 1068 | 62 | 12 | 7.3 | 0.51 | 2.2 | 1.7 | N/S | N/S | N/S | N/S | N/S | N/S | N/S | N/S | N/S | N/S | N/S | N/S | N/S | N/S | N/S | N/S | N/S | N/S | N/S | N/S | N/S | N/S | N/S | N/S | N/S | N/S
2013-03-15 | 7.7 | 67 | 1103 | 92 | 14 | 8.8 | 0.17 | <0.15 | 2.1 | N/S | N/S | N/S | N/S | N/S | N/S | N/S | N/S | N/S | N/S | N/S | N/S | N/S | N/S | N/S | N/S | N/S | N/S | N/S | N/S | N/S | N/S | N/S | N/S | N/S | N/S
2013-03-16 | 7.5 | 80 | 1033 | 84 | 13 | 7.9 | 0.51 | 0.83 | 1.9 | N/S | N/S | N/S | N/S | N/S | N/S | N/S | N/S | N/S | N/S | N/S | N/S | N/S | N/S | N/S | N/S | N/S | N/S | N/S | N/S | N/S | N/S | N/S | N/S | N/S | N/S
2013-03-17 | 7.5 | 137 | 1085 | 176 | 18 | 9.7 | 0.33 | 0.91 | 2.4 | N/S | N/S | N/S | N/S | N/S | N/S | N/S | N/S | N/S | N/S | N/S | N/S | N/S | N/S | N/S | N/S | N/S | N/S | N/S | N/S | N/S | N/S | N/S | N/S | N/S | N/S
2013-03-18 | 7.6 | 129 | 1184 | 132 | 18 | 9.5 | 0.45 | 1.3 | 2.6 | N/S | N/S | N/S | 18 | N/S | N/S | N/S | N/S | N/S | N/S | N/S | N/S | N/S | N/S | N/S | N/S | N/S | N/S | N/S | N/S | N/S | N/S | N/S | N/S | N/S | N/S
2013-03-19 | 7.6 | 116 | 1107 | 116 | 17 | 9.9 | 0.39 | 0.69 | 2.5 | 0.7 | 316 | 0.8 | N/S | N/S | 92 | 0.022 | 0.003 | <0.05 | 0.051 | <0.001 | <0.005 | 0.041 | 0.7 | 0.1 | <0.02 | 0.051 | <0.2 | 0.007 | 0.023 | 0.002 | 0.08 | <0.05 | <0.001 | <0.1 | <6
2013-03-20 | 7.6 | 179 | 1179 | 260 | 26 | 15 | 0.46 | 0.78 | 4.2 | N/S | N/S | N/S | N/S | 10 | N/S | N/S | N/S | N/S | N/S | N/S | N/S | N/S | N/S | N/S | N/S | N/S | N/S | N/S | N/S | N/S | N/S | N/S | N/S | N/S | N/S
2013-03-21 | 7.6 | 460 | 1907 | 783 | 39 | 13.9 | 0.34 | <0.15 | 7.8 | N/S | N/S | N/S | N/S | N/S | N/S | N/S | N/S | N/S | N/S | N/S | N/S | N/S | N/S | N/S | N/S | N/S | N/S | N/S | N/S | N/S | N/S | N/S | N/S | N/S | N/S
2013-03-22 | 7.6 | 131 | 1024 | 146 | 23 | 13.6 | 0.03 | <0.15 | 3.6 | N/S | N/S | N/S | N/S | N/S | N/S | N/S | N/S | N/S | N/S | N/S | N/S | N/S | N/S | N/S | N/S | N/S | N/S | N/S | N/S | N/S | N/S | N/S | N/S | N/S | N/S
2013-03-23 | 7.5 | 114 | 984 | 112 | 22 | 14.9 | 0.04 | <0.15 | 3.2 | N/S | N/S | N/S | N/S | N/S | N/S | N/S | N/S | N/S | N/S | N/S | N/S | N/S | N/S | N/S | N/S | N/S | N/S | N/S | N/S | N/S | N/S | N/S | N/S | N/S | N/S
2013-03-24 | 7.5 | 101 | 930 | 78 | 21 | 14.3 | 0.05 | <0.15 | 2.4 | N/S | N/S | N/S | N/S | N/S | N/S | N/S | N/S | N/S | N/S | N/S | N/S | N/S | N/S | N/S | N/S | N/S | N/S | N/S | N/S | N/S | N/S | N/S | N/S | N/S | N/S
2013-03-25 | 7.5 | 136 | 1132 | 228 | 28 | 16.3 | 0.04 | <0.15 | 5.1 | N/S | N/S | N/S | <5 | N/S | N/S | N/S | N/S | N/S | N/S | N/S | N/S | N/S | N/S | N/S | N/S | N/S | N/S | N/S | N/S | N/S | N/S | N/S | N/S | N/S | N/S
2013-03-26 | 7.5 | 192 | 1165 | 274 | 26 | 14.2 | 0.05 | <0.15 | 4.9 | 1.5 | 275 | 0.9 | N/S | N/S | 103 | <0.005 | 0.002 | <0.05 | 0.038 | <0.001 | <0.005 | 0.039 | 0.6 | 0.1 | <0.02 | 0.056 | <0.2 | 0.011 | 0.026 | <0.001 | 0.06 | <0.05 | <0.001 | <0.1 | <6
2013-03-27 | 7.4 | 99 | 1050 | 134 | 23 | 15.3 | 0.04 | <0.15 | 3.3 | N/S | N/S | N/S | N/S | 36 | N/S | N/S | N/S | N/S | N/S | N/S | N/S | N/S | N/S | N/S | N/S | N/S | N/S | N/S | N/S | N/S | N/S | N/S | N/S | N/S | N/S
2013-03-28 | 7.6 | 99 | 964 | 74 | 23 | 15.4 | 0.07 | <0.15 | 3.3 | N/S | N/S | N/S | N/S | N/S | N/S | N/S | N/S | N/S | N/S | N/S | N/S | N/S | N/S | N/S | N/S | N/S | N/S | N/S | N/S | N/S | N/S | N/S | N/S | N/S | N/S
2013-03-29 | 7.4 | 180 | 1062 | 240 | 27 | 15.1 | 0.04 | <0.15 | 4.4 | N/S | N/S | N/S | N/S | N/S | N/S | N/S | N/S | N/S | N/S | N/S | N/S | N/S | N/S | N/S | N/S | N/S | N/S | N/S | N/S | N/S | N/S | N/S | N/S | N/S | N/S
2013-03-30 | 7.5 | 126 | 964 | 150 | 25 | 16 | 0.04 | <0.15 | 4 | N/S | N/S | N/S | N/S | N/S | N/S | N/S | N/S | N/S | N/S | N/S | N/S | N/S | N/S | N/S | N/S | N/S | N/S | N/S | N/S | N/S | N/S | N/S | N/S | N/S | N/S
2013-03-31 | 7.5 | 164 | 1028 | 226 | 28 | 16.6 | 0.05 | <0.15 | 3.6 | N/S | N/S | N/S | N/S | N/S | N/S | N/S | N/S | N/S | N/S | N/S | N/S | N/S | N/S | N/S | N/S | N/S | N/S | N/S | N/S | N/S | N/S | N/S | N/S | N/S | N/S
2013-04-01 | 7.4 | 159 | 1047 | 176 | 28 | 17.3 | 0.04 | <0.15 | 4.4 | N/S | N/S | N/S | 21 | N/S | N/S | N/S | N/S | N/S | N/S | N/S | N/S | N/S | N/S | N/S | N/S | N/S | N/S | N/S | N/S | N/S | N/S | N/S | N/S | N/S | N/S
2013-04-02 | 7.3 | 144 | 1040 | 186 | 27 | 16.7 | 0.06 | <0.15 | 4.7 | 2 | 251 | 1.1 | N/S | N/S | 100 | <0.005 | 0.002 | <0.05 | 0.06 | <0.001 | 0.009 | 0.076 | 1.1 | 0.2 | <0.02 | 0.065 | <0.2 | 0.015 | 0.046 | 0.002 | 0.13 | <0.05 | <0.001 | <0.1 | <6
2013-04-03 | 7.5 | 130 | 966 | 146 | 27 | 18.2 | 0.06 | <0.15 | 4.1 | N/S | N/S | N/S | N/S | 28 | N/S | N/S | N/S | N/S | N/S | N/S | N/S | N/S | N/S | N/S | N/S | N/S | N/S | N/S | N/S | N/S | N/S | N/S | N/S | N/S | N/S
2013-04-04 | 7.5 | 162 | 1135 | 230 | 27 | 16.6 | 0.38 | <0.15 | 4.3 | N/S | N/S | N/S | N/S | N/S | N/S | N/S | N/S | N/S | N/S | N/S | N/S | N/S | N/S | N/S | N/S | N/S | N/S | N/S | N/S | N/S | N/S | N/S | N/S | N/S | N/S
2013-04-05 | 7.5 | 148 | 1028 | 238 | 29 | 17.8 | 0.04 | <0.15 | 4.8 | N/S | N/S | N/S | N/S | N/S | N/S | N/S | N/S | N/S | N/S | N/S | N/S | N/S | N/S | N/S | N/S | N/S | N/S | N/S | N/S | N/S | N/S | N/S | N/S | N/S | N/S
2013-04-06 | 7.4 | 124 | 936 | 134 | 26 | 17.6 | 0.05 | <0.15 | 3.7 | N/S | N/S | N/S | N/S | N/S | N/S | N/S | N/S | N/S | N/S | N/S | N/S | N/S | N/S | N/S | N/S | N/S | N/S | N/S | N/S | N/S | N/S | N/S | N/S | N/S | N/S
2013-04-07 | 7.5 | 138 | 1100 | 296 | 28 | 15.8 | 0.06 | <0.15 | 3.9 | N/S | N/S | N/S | N/S | N/S | N/S | N/S | N/S | N/S | N/S | N/S | N/S | N/S | N/S | N/S | N/S | N/S | N/S | N/S | N/S | N/S | N/S | N/S | N/S | N/S | N/S
2013-04-08 | 7.4 | 128 | 902 | 146 | 19 | 11.7 | 0.86 | 0.88 | 2.9 | N/S | N/S | N/S | 25 | N/S | N/S | N/S | N/S | N/S | N/S | N/S | N/S | N/S | N/S | N/S | N/S | N/S | N/S | N/S | N/S | N/S | N/S | N/S | N/S | N/S | N/S
2013-04-09 | 7.4 | 137 | 1102 | 234 | 23 | 13 | 1.34 | 0.53 | 4 | 1.4 | 258 | 0.9 | N/S | N/S | 79 | <0.005 | 0.001 | <0.05 | 0.068 | <0.001 | 0.009 | 0.103 | 2.1 | 0.1 | <0.02 | 0.077 | <0.2 | 0.014 | 0.037 | 0.001 | 0.14 | <0.05 | <0.001 | <0.1 | <6
2013-04-10 | 7.5 | 109 | 950 | 146 | 19 | 12 | 0.9 | 0.68 | 3 | N/S | N/S | N/S | N/S | 14 | N/S | N/S | N/S | N/S | N/S | N/S | N/S | N/S | N/S | N/S | N/S | N/S | N/S | N/S | N/S | N/S | N/S | N/S | N/S | N/S | N/S
2013-04-11 | 7.5 | 46 | 650 | 82 | 10 | 5.4 | 0.58 | 1.69 | 1.2 | N/S | N/S | N/S | N/S | N/S | N/S | N/S | N/S | N/S | N/S | N/S | N/S | N/S | N/S | N/S | N/S | N/S | N/S | N/S | N/S | N/S | N/S | N/S | N/S | N/S | N/S
2013-04-12 | 7.6 | 50 | 884 | 86 | 10 | 5.8 | 0.79 | 2.32 | 1.2 | N/S | N/S | N/S | N/S | N/S | N/S | N/S | N/S | N/S | N/S | N/S | N/S | N/S | N/S | N/S | N/S | N/S | N/S | N/S | N/S | N/S | N/S | N/S | N/S | N/S | N/S
2013-04-13 | 7.5 | 136 | 1132 | 310 | 17 | 8.4 | 0.58 | 1.02 | 2.6 | N/S | N/S | N/S | N/S | N/S | N/S | N/S | N/S | N/S | N/S | N/S | N/S | N/S | N/S | N/S | N/S | N/S | N/S | N/S | N/S | N/S | N/S | N/S | N/S | N/S | N/S
2013-04-14 | 7.6 | 72 | 940 | 64 | 15 | 9.9 | 0.58 | 1.17 | 1.5 | N/S | N/S | N/S | N/S | N/S | N/S | N/S | N/S | N/S | N/S | N/S | N/S | N/S | N/S | N/S | N/S | N/S | N/S | N/S | N/S | N/S | N/S | N/S | N/S | N/S | N/S
2013-04-15 | 7.6 | 110 | 1000 | 122 | 18 | 11.3 | 0.76 | 0.68 | 2.4 | N/S | N/S | N/S | 17 | N/S | N/S | N/S | N/S | N/S | N/S | N/S | N/S | N/S | N/S | N/S | N/S | N/S | N/S | N/S | N/S | N/S | N/S | N/S | N/S | N/S | N/S
2013-04-16 | 7.4 | 159 | 1091 | 264 | 18 | 8.9 | 0.35 | 1.18 | 3.4 | 1 | 218 | 0.7 | N/S | N/S | 62 | 0.007 | <0.001 | <0.05 | 0.076 | <0.001 | 0.019 | 0.078 | 2.6 | 0.1 | <0.02 | 0.073 | 0.3 | 0.011 | 0.037 | 0.002 | 0.16 | <0.05 | <0.001 | <0.1 | <6
2013-04-17 | 7.5 | T/X | 724 | 174 | 15 | 7.4 | 0.16 | 1.19 | 1.8 | N/S | N/S | N/S | N/S | 10 | N/S | N/S | N/S | N/S | N/S | N/S | N/S | N/S | N/S | N/S | N/S | N/S | N/S | N/S | N/S | N/S | N/S | N/S | N/S | N/S | N/S
2013-04-18 | 7.6 | 50 | 594 | 164 | 7 | 1.8 | 0.11 | 2.7 | 1 | N/S | N/S | N/S | N/S | N/S | N/S | N/S | N/S | N/S | N/S | N/S | N/S | N/S | N/S | N/S | N/S | N/S | N/S | N/S | N/S | N/S | N/S | N/S | N/S | N/S | N/S
2013-04-19 | 7.6 | N/A | 682 | 70 | 5 | 2.5 | 0.12 | 2.85 | 0.6 | N/S | N/S | N/S | N/S | N/S | N/S | N/S | N/S | N/S | N/S | N/S | N/S | N/S | N/S | N/S | N/S | N/S | N/S | N/S | N/S | N/S | N/S | N/S | N/S | N/S | N/S
2013-04-20 | 7.5 | N/A | 664 | 31 | 5 | 3.1 | 0.14 | 2.14 | 0.5 | N/S | N/S | N/S | N/S | N/S | N/S | N/S | N/S | N/S | N/S | N/S | N/S | N/S | N/S | N/S | N/S | N/S | N/S | N/S | N/S | N/S | N/S | N/S | N/S | N/S | N/S
2013-04-21 | 7.5 | N/A | 648 | 27 | 6 | 3.1 | 0.11 | 1.83 | 0.4 | N/S | N/S | N/S | N/S | N/S | N/S | N/S | N/S | N/S | N/S | N/S | N/S | N/S | N/S | N/S | N/S | N/S | N/S | N/S | N/S | N/S | N/S | N/S | N/S | N/S | N/S
2013-04-22 | 7.4 | N/A | 644 | 43 | 7 | 3.8 | 0.16 | 1.85 | 0.7 | N/S | N/S | N/S | <5 | N/S | N/S | N/S | N/S | N/S | N/S | N/S | N/S | N/S | N/S | N/S | N/S | N/S | N/S | N/S | N/S | N/S | N/S | N/S | N/S | N/S | N/S
2013-04-23 | 7.3 | N/A | 686 | 44 | 7 | 4.2 | 0.26 | 1.58 | 0.9 | 0.4 | 170 | 0.4 | N/S | N/S | 61 | <0.005 | 0.001 | <0.05 | 0.04 | <0.001 | <0.005 | 0.017 | 1 | 0.1 | <0.02 | 0.044 | <0.2 | 0.005 | 0.012 | 0.001 | 0.03 | <0.05 | <0.001 | <0.1 | <6
2013-04-24 | 7.4 | N/A | 626 | 37 | 8 | 5 | 0.19 | 1.56 | 0.7 | N/S | N/S | N/S | N/S | 6 | N/S | N/S | N/S | N/S | N/S | N/S | N/S | N/S | N/S | N/S | N/S | N/S | N/S | N/S | N/S | N/S | N/S | N/S | N/S | N/S | N/S
2013-04-25 | 7.4 | N/A | 620 | 31 | 6 | 3.6 | 0.2 | 1.74 | 0.7 | N/S | N/S | N/S | N/S | N/S | N/S | N/S | N/S | N/S | N/S | N/S | N/S | N/S | N/S | N/S | N/S | N/S | N/S | N/S | N/S | N/S | N/S | N/S | N/S | N/S | N/S
2013-04-26 | 7.5 | 22 | 630 | 34 | 7 | 3.8 | 0.28 | 1.49 | 0.8 | N/S | N/S | N/S | N/S | N/S | N/S | N/S | N/S | N/S | N/S | N/S | N/S | N/S | N/S | N/S | N/S | N/S | N/S | N/S | N/S | N/S | N/S | N/S | N/S | N/S | N/S
2013-04-27 | 7.3 | 24 | 678 | 38 | 8 | 5.1 | 0.37 | 0.87 | 0.8 | N/S | N/S | N/S | N/S | N/S | N/S | N/S | N/S | N/S | N/S | N/S | N/S | N/S | N/S | N/S | N/S | N/S | N/S | N/S | N/S | N/S | N/S | N/S | N/S | N/S | N/S
2013-04-28 | 7.5 | 24 | 740 | 39 | 10 | 6.4 | 0.2 | 0.84 | 1 | N/S | N/S | N/S | N/S | N/S | N/S | N/S | N/S | N/S | N/S | N/S | N/S | N/S | N/S | N/S | N/S | N/S | N/S | N/S | N/S | N/S | N/S | N/S | N/S | N/S | N/S
2013-04-29 | 7.5 | 48 | 732 | 46 | 11 | 7.5 | 0.3 | 1.01 | 1.3 | N/S | N/S | N/S | 6 | N/S | N/S | N/S | N/S | N/S | N/S | N/S | N/S | N/S | N/S | N/S | N/S | N/S | N/S | N/S | N/S | N/S | N/S | N/S | N/S | N/S | N/S
2013-04-30 | 7.5 | 50 | 770 | 45 | 13 | 8.7 | 0.5 | 0.64 | 2.1 | 1.1 | 191 | 0.6 | N/S | N/S | 78 | <0.005 | 0.001 | <0.05 | 0.041 | <0.001 | <0.005 | 0.03 | 0.6 | 0.1 | <0.02 | 0.051 | <0.2 | 0.006 | 0.018 | 0.001 | 0.04 | <0.05 | <0.001 | <0.1 | <6
2013-05-01 | 7.4 | 660 | 2095 | 1329 | 49 | 13.3 | 0.06 | <0.15 | 11 | N/S | N/S | N/S | N/S | 11 | N/S | N/S | N/S | N/S | N/S | N/S | N/S | N/S | N/S | N/S | N/S | N/S | N/S | N/S | N/S | N/S | N/S | N/S | N/S | N/S | N/S
2013-05-02 | 7.5 | 190 | 1149 | 317 | 28 | 13.5 | 0.06 | <0.15 | 4.5 | N/S | N/S | N/S | N/S | N/S | N/S | N/S | N/S | N/S | N/S | N/S | N/S | N/S | N/S | N/S | N/S | N/S | N/S | N/S | N/S | N/S | N/S | N/S | N/S | N/S | N/S
2013-05-03 | 7.5 | 179 | 1494 | 624 | 37 | 14 | 0.04 | <0.15 | 6.8 | N/S | N/S | N/S | N/S | N/S | N/S | N/S | N/S | N/S | N/S | N/S | N/S | N/S | N/S | N/S | N/S | N/S | N/S | N/S | N/S | N/S | N/S | N/S | N/S | N/S | N/S
2013-05-04 | 7.6 | 210 | 1579 | 767 | 36 | 13.9 | 0.07 | <0.15 | 6.6 | N/S | N/S | N/S | N/S | N/S | N/S | N/S | N/S | N/S | N/S | N/S | N/S | N/S | N/S | N/S | N/S | N/S | N/S | N/S | N/S | N/S | N/S | N/S | N/S | N/S | N/S
2013-05-05 | 7.5 | 143 | 1047 | 283 | 26 | 14.1 | 0.05 | <0.15 | 3.6 | N/S | N/S | N/S | N/S | N/S | N/S | N/S | N/S | N/S | N/S | N/S | N/S | N/S | N/S | N/S | N/S | N/S | N/S | N/S | N/S | N/S | N/S | N/S | N/S | N/S | N/S
2013-05-06 | 7.5 | 175 | 1203 | 333 | 30 | 15.5 | 0.03 | <0.15 | 5.1 | 1.5 | 224 | 0.9 | 20 | N/S | N/S | N/S | N/S | <0.05 | 0.084 | 0.001 | 0.012 | 0.134 | 3.2 | 0.2 | <0.02 | 0.1 | 0.2 | 0.027 | 0.022 | 0.004 | 0.18 | <0.05 | <0.001 | <0.1 | N/S
2013-05-07 | 7.4 | S/X | S/X | S/X | S/X | S/X | S/X | S/X | S/X | N/S | N/S | N/S | N/S | N/S | 113 | 0.017 | 0.002 | N/S | N/S | N/S | N/S | N/S | N/S | N/S | N/S | N/S | N/S | N/S | N/S | N/S | N/S | N/S | N/S | N/S | <6
2013-05-08 | 7.5 | 124 | 1004 | 122 | 37 | 16.2 | 0.05 | <0.15 | 7.1 | N/S | N/S | N/S | N/S | 10 | N/S | N/S | N/S | N/S | N/S | N/S | N/S | N/S | N/S | N/S | N/S | N/S | N/S | N/S | N/S | N/S | N/S | N/S | N/S | N/S | N/S
2013-05-09 | 7.3 | 310 | 1299 | 479 | 24 | 17.3 | 0.08 | <0.15 | 3.4 | N/S | N/S | N/S | N/S | N/S | N/S | N/S | N/S | N/S | N/S | N/S | N/S | N/S | N/S | N/S | N/S | N/S | N/S | N/S | N/S | N/S | N/S | N/S | N/S | N/S | N/S
2013-05-10 | 7.1 | 104 | 842 | 134 | 20 | 11.5 | 0.03 | <0.15 | 3.2 | N/S | N/S | N/S | N/S | N/S | N/S | N/S | N/S | N/S | N/S | N/S | N/S | N/S | N/S | N/S | N/S | N/S | N/S | N/S | N/S | N/S | N/S | N/S | N/S | N/S | N/S
2013-05-11 | 7.6 | 147 | 1030 | 204 | 26 | 14.2 | 0.05 | <0.15 | 3.9 | N/S | N/S | N/S | N/S | N/S | N/S | N/S | N/S | N/S | N/S | N/S | N/S | N/S | N/S | N/S | N/S | N/S | N/S | N/S | N/S | N/S | N/S | N/S | N/S | N/S | N/S
2013-05-12 | 7.6 | 227 | 1295 | 475 | 34 | 15.4 | 0.07 | <0.15 | 5.5 | N/S | N/S | N/S | N/S | N/S | N/S | N/S | N/S | N/S | N/S | N/S | N/S | N/S | N/S | N/S | N/S | N/S | N/S | N/S | N/S | N/S | N/S | N/S | N/S | N/S | N/S
2013-05-13 | 7.5 | 145 | 1066 | 212 | 30 | 17.3 | 0.03 | <0.15 | 4.4 | N/S | N/S | N/S | 28 | N/S | N/S | N/S | N/S | N/S | N/S | N/S | N/S | N/S | N/S | N/S | N/S | N/S | N/S | N/S | N/S | N/S | N/S | N/S | N/S | N/S | N/S
2013-05-14 | 7.5 | 157 | 1032 | 190 | 29 | 17 | 0.06 | <0.15 | 4.9 | 1.9 | 219 | 1 | N/S | N/S | 106 | 0.005 | 0.002 | <0.05 | 0.045 | <0.001 | 0.006 | 0.046 | 0.7 | 0.2 | <0.02 | 0.066 | <0.2 | 0.017 | 0.033 | 0.001 | 0.1 | <0.05 | <0.001 | <0.1 | <6
2013-05-15 | 7.2 | 144 | 978 | 168 | 28 | 16.7 | 0.05 | <0.15 | 4 | N/S | N/S | N/S | N/S | 25 | N/S | N/S | N/S | N/S | N/S | N/S | N/S | N/S | N/S | N/S | N/S | N/S | N/S | N/S | N/S | N/S | N/S | N/S | N/S | N/S | N/S
2013-05-16 | 7.4 | 166 | 1080 | 218 | 31 | 17.8 | 0.07 | <0.15 | 5.1 | N/S | N/S | N/S | N/S | N/S | N/S | N/S | N/S | N/S | N/S | N/S | N/S | N/S | N/S | N/S | N/S | N/S | N/S | N/S | N/S | N/S | N/S | N/S | N/S | N/S | N/S
2013-05-17 | 7.3 | 214 | 1171 | 304 | 35 | 18.8 | 0.05 | <0.15 | 5.9 | N/S | N/S | N/S | N/S | N/S | N/S | N/S | N/S | N/S | N/S | N/S | N/S | N/S | N/S | N/S | N/S | N/S | N/S | N/S | N/S | N/S | N/S | N/S | N/S | N/S | N/S
2013-05-18 | 7.3 | 152 | 1057 | 196 | 29 | 17.9 | 0.04 | <0.15 | 4.3 | N/S | N/S | N/S | N/S | N/S | N/S | N/S | N/S | N/S | N/S | N/S | N/S | N/S | N/S | N/S | N/S | N/S | N/S | N/S | N/S | N/S | N/S | N/S | N/S | N/S | N/S
2013-05-19 | 7.4 | 169 | 1068 | 300 | 30 | 16.6 | 0.04 | <0.15 | 4.6 | N/S | N/S | N/S | N/S | N/S | N/S | N/S | N/S | N/S | N/S | N/S | N/S | N/S | N/S | N/S | N/S | N/S | N/S | N/S | N/S | N/S | N/S | N/S | N/S | N/S | N/S
2013-05-20 | 7.5 | 140 | 1144 | 164 | 29 | 17.9 | 0.04 | <0.15 | 4.2 | N/S | N/S | N/S | 24 | N/S | N/S | N/S | N/S | N/S | N/S | N/S | N/S | N/S | N/S | N/S | N/S | N/S | N/S | N/S | N/S | N/S | N/S | N/S | N/S | N/S | N/S
2013-05-21 | 7.5 | 66 | 674 | 80 | 15 | 10 | 0.5 | 0.92 | 2.2 | 0.9 | 166 | 0.6 | N/S | N/S | 92 | <0.005 | 0.001 | <0.05 | 0.034 | <0.001 | <0.005 | 0.029 | 0.5 | 0.1 | <0.02 | 0.054 | <0.2 | 0.008 | 0.032 | 0.001 | 0.06 | <0.05 | <0.001 | <0.1 | <6
2013-05-22 | 7.4 | 54 | 568 | 74 | 12 | 6.5 | 0.39 | 1.25 | 1.5 | N/S | N/S | N/S | N/S | 12 | N/S | N/S | N/S | N/S | N/S | N/S | N/S | N/S | N/S | N/S | N/S | N/S | N/S | N/S | N/S | N/S | N/S | N/S | N/S | N/S | N/S
2013-05-23 | 7.6 | 65 | 790 | 84 | 16 | 9.4 | 0.79 | <0.15 | 2.3 | N/S | N/S | N/S | N/S | N/S | N/S | N/S | N/S | N/S | N/S | N/S | N/S | N/S | N/S | N/S | N/S | N/S | N/S | N/S | N/S | N/S | N/S | N/S | N/S | N/S | N/S
2013-05-24 | 7.6 | 117 | 946 | 188 | 23 | 12.2 | 0.04 | <0.15 | 3.3 | N/S | N/S | N/S | N/S | N/S | N/S | N/S | N/S | N/S | N/S | N/S | N/S | N/S | N/S | N/S | N/S | N/S | N/S | N/S | N/S | N/S | N/S | N/S | N/S | N/S | N/S
2013-05-25 | 7.6 | 108 | 916 | 154 | 23 | 12.9 | 0.03 | <0.15 | 3 | N/S | N/S | N/S | N/S | N/S | N/S | N/S | N/S | N/S | N/S | N/S | N/S | N/S | N/S | N/S | N/S | N/S | N/S | N/S | N/S | N/S | N/S | N/S | N/S | N/S | N/S
2013-05-26 | 7.5 | 115 | 908 | 136 | 25 | 14.7 | 0.51 | <0.15 | 3 | N/S | N/S | N/S | N/S | N/S | N/S | N/S | N/S | N/S | N/S | N/S | N/S | N/S | N/S | N/S | N/S | N/S | N/S | N/S | N/S | N/S | N/S | N/S | N/S | N/S | N/S
2013-05-27 | 7.5 | 116 | 900 | 124 | 25 | 15.3 | 0.35 | <0.15 | 3.2 | N/S | N/S | N/S | 23 | N/S | N/S | N/S | N/S | N/S | N/S | N/S | N/S | N/S | N/S | N/S | N/S | N/S | N/S | N/S | N/S | N/S | N/S | N/S | N/S | N/S | N/S
2013-05-28 | 7.5 | 100 | 854 | 82 | 19 | 12.2 | 0.7 | 0.33 | 2.8 | 1 | 177 | 0.7 | N/S | N/S | 80 | <0.005 | 0.002 | <0.05 | 0.042 | <0.001 | <0.005 | 0.048 | 0.7 | 0.1 | <0.02 | 0.058 | <0.2 | 0.008 | 0.022 | 0.001 | 0.06 | <0.05 | <0.001 | <0.1 | <6
2013-05-29 | 7.4 | 217 | 1191 | 442 | 30 | 13 | 0.42 | <0.15 | 5.1 | N/S | N/S | N/S | N/S | 12 | N/S | N/S | N/S | N/S | N/S | N/S | N/S | N/S | N/S | N/S | N/S | N/S | N/S | N/S | N/S | N/S | N/S | N/S | N/S | N/S | N/S
2013-05-30 | 7.5 | 150 | 1046 | 242 | 26 | 13.7 | 0.07 | <0.15 | 4.1 | N/S | N/S | N/S | N/S | N/S | N/S | N/S | N/S | N/S | N/S | N/S | N/S | N/S | N/S | N/S | N/S | N/S | N/S | N/S | N/S | N/S | N/S | N/S | N/S | N/S | N/S
2013-05-31 | 7.4 | 171 | 954 | 387 | 28 | 10.5 | 0.03 | <0.15 | 5.8 | N/S | N/S | N/S | N/S | N/S | N/S | N/S | N/S | N/S | N/S | N/S | N/S | N/S | N/S | N/S | N/S | N/S | N/S | N/S | N/S | N/S | N/S | N/S | N/S | N/S | N/S
2013-06-01 | 7.6 | 168 | 994 | 354 | 23 | 9.3 | 0.47 | <0.15 | 4 | N/S | N/S | N/S | N/S | N/S | N/S | N/S | N/S | N/S | N/S | N/S | N/S | N/S | N/S | N/S | N/S | N/S | N/S | N/S | N/S | N/S | N/S | N/S | N/S | N/S | N/S
2013-06-02 | 7.4 | 92 | 774 | 128 | 18 | 10.2 | 0.27 | 0.63 | 2.2 | N/S | N/S | N/S | N/S | N/S | N/S | N/S | N/S | N/S | N/S | N/S | N/S | N/S | N/S | N/S | N/S | N/S | N/S | N/S | N/S | N/S | N/S | N/S | N/S | N/S | N/S
2013-06-03 | 7.6 | 135 | 1006 | 220 | 29 | 16.7 | 0.4 | <0.15 | 4.4 | 1.4 | 204 | 1.1 | 20 | N/S | N/S | N/S | N/S | <0.05 | 0.075 | <0.001 | 0.007 | 0.097 | 2.3 | 0.2 | <0.02 | 0.077 | <0.2 | 0.018 | 0.031 | 0.003 | 0.16 | <0.05 | <0.001 | <0.1 | N/S
2013-06-04 | 7.3 | S/X | S/X | S/X | S/X | S/X | S/X | S/X | S/X | N/S | N/S | N/S | N/S | N/S | 90 | 0.005 | 0.002 | N/S | N/S | N/S | N/S | N/S | N/S | N/S | N/S | N/S | N/S | N/S | N/S | N/S | N/S | N/S | N/S | N/S | <6
2013-06-05 | 7.5 | 208 | 1099 | 344 | 35 | 17.8 | 0.05 | <0.15 | 6 | N/S | N/S | N/S | N/S | 43 | N/S | N/S | N/S | N/S | N/S | N/S | N/S | N/S | N/S | N/S | N/S | N/S | N/S | N/S | N/S | N/S | N/S | N/S | N/S | N/S | N/S
2013-06-06 | 7.1 | 278 | 1271 | 633 | 35 | 13.9 | 0.08 | <0.15 | 7 | N/S | N/S | N/S | N/S | N/S | N/S | N/S | N/S | N/S | N/S | N/S | N/S | N/S | N/S | N/S | N/S | N/S | N/S | N/S | N/S | N/S | N/S | N/S | N/S | N/S | N/S
2013-06-07 | 7.6 | 219 | 1197 | 404 | 33 | 16.2 | 0.04 | <0.15 | 5 | N/S | N/S | N/S | N/S | N/S | N/S | N/S | N/S | N/S | N/S | N/S | N/S | N/S | N/S | N/S | N/S | N/S | N/S | N/S | N/S | N/S | N/S | N/S | N/S | N/S | N/S
2013-06-08 | 7.5 | 145 | 1011 | 248 | 33 | 21.8 | 0.05 | <0.15 | 3.6 | N/S | N/S | N/S | N/S | N/S | N/S | N/S | N/S | N/S | N/S | N/S | N/S | N/S | N/S | N/S | N/S | N/S | N/S | N/S | N/S | N/S | N/S | N/S | N/S | N/S | N/S
2013-06-09 | 7.5 | 129 | 1029 | 148 | 28 | 17.4 | 0.04 | <0.15 | 3 | N/S | N/S | N/S | N/S | N/S | N/S | N/S | N/S | N/S | N/S | N/S | N/S | N/S | N/S | N/S | N/S | N/S | N/S | N/S | N/S | N/S | N/S | N/S | N/S | N/S | N/S
2013-06-10 | 7.7 | 138 | 1000 | 160 | 27 | 17 | 0.04 | <0.15 | 4.1 | N/S | N/S | N/S | 30 | N/S | N/S | N/S | N/S | N/S | N/S | N/S | N/S | N/S | N/S | N/S | N/S | N/S | N/S | N/S | N/S | N/S | N/S | N/S | N/S | N/S | N/S
2013-06-11 | 7.5 | 123 | 916 | 108 | 25 | 17 | 0.36 | <0.15 | 4.4 | 2 | 198 | 1.1 | N/S | N/S | 95 | 0.009 | 0.002 | 0.08 | 0.049 | <0.001 | 0.008 | 0.066 | 0.9 | 0.2 | <0.02 | 0.067 | <0.2 | 0.018 | 0.054 | 0.001 | 0.13 | <0.05 | <0.001 | <0.1 | <6
2013-06-12 | 7.5 | 230 | 1139 | 471 | 34 | 15.5 | 0.05 | <0.15 | 6 | N/S | N/S | N/S | N/S | 34 | N/S | N/S | N/S | N/S | N/S | N/S | N/S | N/S | N/S | N/S | N/S | N/S | N/S | N/S | N/S | N/S | N/S | N/S | N/S | N/S | N/S
2013-06-13 | 7.2 | 159 | 1004 | 312 | 27 | 11.6 | 0.05 | <0.15 | 4.7 | N/S | N/S | N/S | N/S | N/S | N/S | N/S | N/S | N/S | N/S | N/S | N/S | N/S | N/S | N/S | N/S | N/S | N/S | N/S | N/S | N/S | N/S | N/S | N/S | N/S | N/S
2013-06-14 | 7.5 | 196 | 1084 | 326 | 33 | 18.2 | 0.03 | <0.15 | 5 | N/S | N/S | N/S | N/S | N/S | N/S | N/S | N/S | N/S | N/S | N/S | N/S | N/S | N/S | N/S | N/S | N/S | N/S | N/S | N/S | N/S | N/S | N/S | N/S | N/S | N/S
2013-06-15 | 7.5 | 111 | 876 | 70 | 21 | 14.5 | 0.05 | <0.15 | 2.5 | N/S | N/S | N/S | N/S | N/S | N/S | N/S | N/S | N/S | N/S | N/S | N/S | N/S | N/S | N/S | N/S | N/S | N/S | N/S | N/S | N/S | N/S | N/S | N/S | N/S | N/S
2013-06-16 | 7.6 | 104 | 846 | 76 | 21 | 14.4 | 0.02 | <0.15 | 2.2 | N/S | N/S | N/S | N/S | N/S | N/S | N/S | N/S | N/S | N/S | N/S | N/S | N/S | N/S | N/S | N/S | N/S | N/S | N/S | N/S | N/S | N/S | N/S | N/S | N/S | N/S
2013-06-17 | 7.5 | 148 | 918 | 186 | 28 | 16.7 | 0.03 | <0.15 | 3.8 | N/S | N/S | N/S | 30 | N/S | N/S | N/S | N/S | N/S | N/S | N/S | N/S | N/S | N/S | N/S | N/S | N/S | N/S | N/S | N/S | N/S | N/S | N/S | N/S | N/S | N/S
2013-06-18 | 7.5 | 159 | 1043 | 216 | 31 | 18.2 | 0.05 | <0.15 | 5.8 | 2.4 | 207 | 1 | N/S | N/S | 97 | 0.027 | 0.002 | 0.06 | 0.061 | <0.001 | 0.006 | 0.079 | 1.3 | 0.1 | <0.02 | 0.076 | <0.2 | 0.019 | 0.022 | 0.004 | 0.21 | <0.05 | <0.001 | <0.1 | <6
2013-06-19 | 7.5 | 213 | 1186 | 375 | 36 | 19.5 | 0.09 | <0.15 | 5.6 | N/S | N/S | N/S | N/S | 26 | N/S | N/S | N/S | N/S | N/S | N/S | N/S | N/S | N/S | N/S | N/S | N/S | N/S | N/S | N/S | N/S | N/S | N/S | N/S | N/S | N/S
2013-06-20 | 7.3 | 119 | 874 | 65 | 31 | 20.8 | 0.05 | <0.15 | 4 | N/S | N/S | N/S | N/S | N/S | N/S | N/S | N/S | N/S | N/S | N/S | N/S | N/S | N/S | N/S | N/S | N/S | N/S | N/S | N/S | N/S | N/S | N/S | N/S | N/S | N/S
2013-06-21 | 7.4 | 125 | 802 | 158 | 26 | 15.5 | 0.05 | <0.15 | 3.2 | N/S | N/S | N/S | N/S | N/S | N/S | N/S | N/S | N/S | N/S | N/S | N/S | N/S | N/S | N/S | N/S | N/S | N/S | N/S | N/S | N/S | N/S | N/S | N/S | N/S | N/S
2013-06-22 | 7.3 | 90 | 716 | 88 | 19 | 13.1 | 0.06 | <0.15 | 2.7 | N/S | N/S | N/S | N/S | N/S | N/S | N/S | N/S | N/S | N/S | N/S | N/S | N/S | N/S | N/S | N/S | N/S | N/S | N/S | N/S | N/S | N/S | N/S | N/S | N/S | N/S
2013-06-23 | 7.5 | 125 | 836 | 118 | 24 | 15.7 | 0.49 | <0.15 | 2.8 | N/S | N/S | N/S | N/S | N/S | N/S | N/S | N/S | N/S | N/S | N/S | N/S | N/S | N/S | N/S | N/S | N/S | N/S | N/S | N/S | N/S | N/S | N/S | N/S | N/S | N/S
2013-06-24 | 7.5 | 114 | 746 | 126 | 22 | 13.8 | 0.03 | <0.15 | 2.5 | N/S | N/S | N/S | 32 | N/S | N/S | N/S | N/S | N/S | N/S | N/S | N/S | N/S | N/S | N/S | N/S | N/S | N/S | N/S | N/S | N/S | N/S | N/S | N/S | N/S | N/S
2013-06-25 | 7.5 | 97 | 658 | 136 | 17 | 10.2 | 0.24 | <0.15 | 2.9 | 1 | 131 | 1 | N/S | N/S | 83 | 0.011 | 0.002 | <0.05 | 0.044 | <0.001 | 0.006 | 0.069 | 1.2 | 0.1 | <0.02 | 0.056 | <0.2 | 0.009 | 0.019 | 0.001 | 0.69 | <0.05 | <0.001 | <0.1 | <6
2013-06-26 | 7.3 | 48 | 592 | 94 | 10 | 5.3 | 0.1 | 1.77 | 1.1 | N/S | N/S | N/S | N/S | 18 | N/S | N/S | N/S | N/S | N/S | N/S | N/S | N/S | N/S | N/S | N/S | N/S | N/S | N/S | N/S | N/S | N/S | N/S | N/S | N/S | N/S
2013-06-27 | 7.4 | N/A | 570 | 50 | 6 | 2.4 | 0.16 | 2.42 | 0.5 | N/S | N/S | N/S | N/S | N/S | N/S | N/S | N/S | N/S | N/S | N/S | N/S | N/S | N/S | N/S | N/S | N/S | N/S | N/S | N/S | N/S | N/S | N/S | N/S | N/S | N/S
2013-06-28 | 7.4 | N/A | 396 | 31 | 4 | 2.1 | 0.17 | 1.1 | 0.6 | N/S | N/S | N/S | N/S | N/S | N/S | N/S | N/S | N/S | N/S | N/S | N/S | N/S | N/S | N/S | N/S | N/S | N/S | N/S | N/S | N/S | N/S | N/S | N/S | N/S | N/S
2013-06-29 | 7.3 | N/A | 426 | 17 | 5 | 3.4 | 0.32 | 0.6 | 0.5 | N/S | N/S | N/S | N/S | N/S | N/S | N/S | N/S | N/S | N/S | N/S | N/S | N/S | N/S | N/S | N/S | N/S | N/S | N/S | N/S | N/S | N/S | N/S | N/S | N/S | N/S
2013-06-30 | 7.4 | N/A | 408 | 19 | 6 | 3.7 | 0.26 | 0.3 | 0.5 | N/S | N/S | N/S | N/S | N/S | N/S | N/S | N/S | N/S | N/S | N/S | N/S | N/S | N/S | N/S | N/S | N/S | N/S | N/S | N/S | N/S | N/S | N/S | N/S | N/S | N/S
2013-07-01 | 7.4 | T/X | 586 | 127 | 10 | 6.9 | 0.13 | 0.28 | 1.1 | N/S | N/S | N/S | <5 | N/S | N/S | N/S | N/S | N/S | N/S | N/S | N/S | N/S | N/S | N/S | N/S | N/S | N/S | N/S | N/S | N/S | N/S | N/S | N/S | N/S | N/S
2013-07-02 | 7.5 | 88 | 828 | 88 | 20 | 14 | 0.04 | <0.15 | 3.7 | 1.8 | 180 | 0.7 | N/S | N/S | 89 | <0.005 | 0.001 | <0.05 | 0.051 | <0.001 | <0.005 | 0.05 | 1.2 | 0.1 | <0.02 | 0.085 | <0.2 | 0.008 | 0.024 | 0.001 | 0.08 | <0.05 | <0.001 | <0.1 | <6
2013-07-03 | 7.2 | 590 | 2273 | 1546 | 56 | 14.2 | 0.06 | <0.15 | 11.8 | N/S | N/S | N/S | N/S | 32 | N/S | N/S | N/S | N/S | N/S | N/S | N/S | N/S | N/S | N/S | N/S | N/S | N/S | N/S | N/S | N/S | N/S | N/S | N/S | N/S | N/S
2013-07-04 | 7.8 | 78 | 856 | 94 | 20 | 13.4 | 0.04 | <0.15 | 2.5 | N/S | N/S | N/S | N/S | N/S | N/S | N/S | N/S | N/S | N/S | N/S | N/S | N/S | N/S | N/S | N/S | N/S | N/S | N/S | N/S | N/S | N/S | N/S | N/S | N/S | N/S
2013-07-05 | 7.6 | 241 | 1358 | 617 | 36 | 15.9 | 0.03 | <0.15 | 6.4 | N/S | N/S | N/S | N/S | N/S | N/S | N/S | N/S | N/S | N/S | N/S | N/S | N/S | N/S | N/S | N/S | N/S | N/S | N/S | N/S | N/S | N/S | N/S | N/S | N/S | N/S
2013-07-06 | 7.5 | T/X | 996 | 254 | 29 | 16.7 | 0.05 | <0.15 | 4.4 | N/S | N/S | N/S | N/S | N/S | N/S | N/S | N/S | N/S | N/S | N/S | N/S | N/S | N/S | N/S | N/S | N/S | N/S | N/S | N/S | N/S | N/S | N/S | N/S | N/S | N/S
2013-07-07 | 7.5 | T/X | 1194 | 462 | 34 | 17.3 | 0.06 | <0.15 | 5.2 | N/S | N/S | N/S | N/S | N/S | N/S | N/S | N/S | N/S | N/S | N/S | N/S | N/S | N/S | N/S | N/S | N/S | N/S | N/S | N/S | N/S | N/S | N/S | N/S | N/S | N/S
2013-07-08 | 7.5 | T/X | 1133 | 234 | 32 | 15.5 | 0.04 | <0.15 | 5.8 | N/S | N/S | N/S | 22 | N/S | N/S | N/S | N/S | N/S | N/S | N/S | N/S | N/S | N/S | N/S | N/S | N/S | N/S | N/S | N/S | N/S | N/S | N/S | N/S | N/S | N/S
2013-07-09 | 7.5 | 293 | 1555 | 854 | 39 | 16.9 | 0.06 | <0.15 | 7.9 | 1.6 | 193 | 0.9 | N/S | N/S | 83 | 0.009 | 0.001 | 0.05 | 0.16 | 0.001 | 0.03 | 0.244 | 11 | 0.2 | 0.03 | 0.18 | 0.4 | 0.027 | 0.048 | 0.005 | 0.45 | <0.05 | <0.001 | <0.1 | <6
2013-07-10 | 7.3 | 174 | 1133 | 375 | 31 | 17.5 | 0.05 | <0.15 | 5.4 | N/S | N/S | N/S | N/S | 18 | N/S | N/S | N/S | N/S | N/S | N/S | N/S | N/S | N/S | N/S | N/S | N/S | N/S | N/S | N/S | N/S | N/S | N/S | N/S | N/S | N/S
2013-07-11 | 7.4 | 180 | 1088 | 337 | 33 | 17.4 | 0.07 | <0.15 | 5.6 | N/S | N/S | N/S | N/S | N/S | N/S | N/S | N/S | N/S | N/S | N/S | N/S | N/S | N/S | N/S | N/S | N/S | N/S | N/S | N/S | N/S | N/S | N/S | N/S | N/S | N/S
2013-07-12 | 7.4 | 140 | 1015 | 228 | 31 | 17.7 | 0.05 | <0.15 | 5.3 | N/S | N/S | N/S | N/S | N/S | N/S | N/S | N/S | N/S | N/S | N/S | N/S | N/S | N/S | N/S | N/S | N/S | N/S | N/S | N/S | N/S | N/S | N/S | N/S | N/S | N/S
2013-07-13 | 7.5 | 150 | 992 | 224 | 31 | 18.2 | 0.06 | <0.15 | 5 | N/S | N/S | N/S | N/S | N/S | N/S | N/S | N/S | N/S | N/S | N/S | N/S | N/S | N/S | N/S | N/S | N/S | N/S | N/S | N/S | N/S | N/S | N/S | N/S | N/S | N/S
2013-07-14 | 7.5 | 143 | 974 | 220 | 32 | 18.7 | 0.05 | <0.15 | 4.5 | N/S | N/S | N/S | N/S | N/S | N/S | N/S | N/S | N/S | N/S | N/S | N/S | N/S | N/S | N/S | N/S | N/S | N/S | N/S | N/S | N/S | N/S | N/S | N/S | N/S | N/S
2013-07-15 | 7.4 | 149 | 924 | 198 | 29 | 17.1 | 0.04 | <0.15 | 5.3 | N/S | N/S | N/S | 28 | N/S | N/S | N/S | N/S | N/S | N/S | N/S | N/S | N/S | N/S | N/S | N/S | N/S | N/S | N/S | N/S | N/S | N/S | N/S | N/S | N/S | N/S
2013-07-16 | 7.4 | 171 | 1016 | 298 | 31 | 17.9 | 0.06 | <0.15 | 5.7 | 2.3 | 176 | 1.1 | N/S | N/S | 91 | 0.008 | 0.002 | <0.05 | 0.074 | <0.001 | 0.013 | 0.119 | 2.3 | 0.2 | <0.02 | 0.083 | <0.2 | 0.019 | 0.028 | 0.003 | 0.23 | <0.05 | <0.001 | <0.1 | <6
2013-07-17 | 7.5 | 148 | 960 | 206 | 30 | 18.9 | 0.06 | <0.15 | 4.8 | N/S | N/S | N/S | N/S | 27 | N/S | N/S | N/S | N/S | N/S | N/S | N/S | N/S | N/S | N/S | N/S | N/S | N/S | N/S | N/S | N/S | N/S | N/S | N/S | N/S | N/S
2013-07-18 | 7.3 | 199 | 976 | 206 | 31 | 18.8 | 0.06 | <0.15 | 4.5 | N/S | N/S | N/S | N/S | N/S | N/S | N/S | N/S | N/S | N/S | N/S | N/S | N/S | N/S | N/S | N/S | N/S | N/S | N/S | N/S | N/S | N/S | N/S | N/S | N/S | N/S
2013-07-19 | 7.4 | 154 | 930 | 194 | 31 | 18.1 | 0.05 | <0.15 | 4.8 | N/S | N/S | N/S | N/S | N/S | N/S | N/S | N/S | N/S | N/S | N/S | N/S | N/S | N/S | N/S | N/S | N/S | N/S | N/S | N/S | N/S | N/S | N/S | N/S | N/S | N/S
2013-07-20 | 7.1 | 68 | 590 | 62 | 16 | 10.5 | 0.86 | <0.15 | 2 | N/S | N/S | N/S | N/S | N/S | N/S | N/S | N/S | N/S | N/S | N/S | N/S | N/S | N/S | N/S | N/S | N/S | N/S | N/S | N/S | N/S | N/S | N/S | N/S | N/S | N/S
2013-07-21 | 7.4 | 147 | 988 | 308 | 27 | 15.1 | 0.06 | <0.15 | 4 | N/S | N/S | N/S | N/S | N/S | N/S | N/S | N/S | N/S | N/S | N/S | N/S | N/S | N/S | N/S | N/S | N/S | N/S | N/S | N/S | N/S | N/S | N/S | N/S | N/S | N/S
2013-07-22 | 7.2 | 171 | 888 | 320 | 25 | 12.4 | 0.7 | <0.15 | 4.2 | N/S | N/S | N/S | 10 | N/S | N/S | N/S | N/S | N/S | N/S | N/S | N/S | N/S | N/S | N/S | N/S | N/S | N/S | N/S | N/S | N/S | N/S | N/S | N/S | N/S | N/S
2013-07-23 | 7.4 | 162 | 1012 | 274 | 29 | 16.2 | 0.06 | <0.15 | 5.4 | 1.9 | 172 | 1 | N/S | N/S | 92 | 0.005 | 0.001 | <0.05 | 0.07 | <0.001 | 0.014 | 0.102 | 2.8 | 0.2 | <0.02 | 0.093 | 0.7 | 0.017 | 0.031 | 0.003 | 0.19 | <0.05 | <0.001 | <0.1 | <6
2013-07-24 | 7.4 | 132 | 1012 | 194 | 30 | 18.7 | 0.04 | <0.15 | 4.8 | N/S | N/S | N/S | N/S | 28 | N/S | N/S | N/S | N/S | N/S | N/S | N/S | N/S | N/S | N/S | N/S | N/S | N/S | N/S | N/S | N/S | N/S | N/S | N/S | N/S | N/S
2013-07-25 | 7.4 | 157 | 990 | 244 | 32 | 19.7 | 0.06 | <0.15 | 5.2 | N/S | N/S | N/S | N/S | N/S | N/S | N/S | N/S | N/S | N/S | N/S | N/S | N/S | N/S | N/S | N/S | N/S | N/S | N/S | N/S | N/S | N/S | N/S | N/S | N/S | N/S
2013-07-26 | 7.3 | 113 | 848 | 122 | 24 | 14.6 | 0.04 | <0.15 | 4.1 | N/S | N/S | N/S | N/S | N/S | N/S | N/S | N/S | N/S | N/S | N/S | N/S | N/S | N/S | N/S | N/S | N/S | N/S | N/S | N/S | N/S | N/S | N/S | N/S | N/S | N/S
2013-07-27 | 7.3 | 74 | 686 | 42 | 17 | 11.7 | 0.04 | <0.15 | 2.2 | N/S | N/S | N/S | N/S | N/S | N/S | N/S | N/S | N/S | N/S | N/S | N/S | N/S | N/S | N/S | N/S | N/S | N/S | N/S | N/S | N/S | N/S | N/S | N/S | N/S | N/S
2013-07-28 | 7.4 | 99 | 844 | 56 | 24 | 16.9 | 0.73 | <0.15 | 3 | N/S | N/S | N/S | N/S | N/S | N/S | N/S | N/S | N/S | N/S | N/S | N/S | N/S | N/S | N/S | N/S | N/S | N/S | N/S | N/S | N/S | N/S | N/S | N/S | N/S | N/S
2013-07-29 | 7.5 | 271 | 1238 | 525 | 36 | 19 | 0.04 | <0.15 | 6 | N/S | N/S | N/S | 24 | N/S | N/S | N/S | N/S | N/S | N/S | N/S | N/S | N/S | N/S | N/S | N/S | N/S | N/S | N/S | N/S | N/S | N/S | N/S | N/S | N/S | N/S
2013-07-30 | 7.3 | 152 | 912 | 186 | 31 | 20.6 | 0.06 | <0.15 | 5.2 | 2.4 | 176 | 1.1 | N/S | N/S | 93 | 0.007 | 0.002 | <0.05 | 0.054 | <0.001 | 0.008 | 0.09 | 1.3 | 0.1 | <0.02 | 0.066 | <0.2 | 0.017 | 0.026 | 0.003 | 0.15 | <0.05 | <0.001 | <0.1 | <6
2013-07-31 | 7.5 | 179 | 938 | 264 | 31 | 18.2 | 0.05 | <0.15 | 5.3 | N/S | N/S | N/S | N/S | 25 | N/S | N/S | N/S | N/S | N/S | N/S | N/S | N/S | N/S | N/S | N/S | N/S | N/S | N/S | N/S | N/S | N/S | N/S | N/S | N/S | N/S
2013-08-01 | 7.4 | 133 | 836 | 178 | 27 | 17.4 | 0.06 | <0.15 | 3.8 | N/S | N/S | N/S | N/S | N/S | N/S | N/S | N/S | N/S | N/S | N/S | N/S | N/S | N/S | N/S | N/S | N/S | N/S | N/S | N/S | N/S | N/S | N/S | N/S | N/S | N/S
2013-08-02 | 7.4 | 108 | 682 | 86 | 21 | 13.2 | 0.03 | <0.15 | 2.9 | N/S | N/S | N/S | N/S | N/S | N/S | N/S | N/S | N/S | N/S | N/S | N/S | N/S | N/S | N/S | N/S | N/S | N/S | N/S | N/S | N/S | N/S | N/S | N/S | N/S | N/S
2013-08-03 | 7.4 | 162 | 974 | 300 | 28 | 17.5 | 0.05 | <0.15 | 4.6 | N/S | N/S | N/S | N/S | N/S | N/S | N/S | N/S | N/S | N/S | N/S | N/S | N/S | N/S | N/S | N/S | N/S | N/S | N/S | N/S | N/S | N/S | N/S | N/S | N/S | N/S
2013-08-04 | 7.5 | 140 | 850 | 194 | 30 | 19.8 | 0.05 | <0.15 | 4.2 | N/S | N/S | N/S | N/S | N/S | N/S | N/S | N/S | N/S | N/S | N/S | N/S | N/S | N/S | N/S | N/S | N/S | N/S | N/S | N/S | N/S | N/S | N/S | N/S | N/S | N/S
2013-08-05 | 7.4 | 130 | 990 | 178 | 31 | 20.8 | 0.04 | <0.15 | 4.8 | N/S | N/S | N/S | 31 | N/S | N/S | N/S | N/S | N/S | N/S | N/S | N/S | N/S | N/S | N/S | N/S | N/S | N/S | N/S | N/S | N/S | N/S | N/S | N/S | N/S | N/S
2013-08-06 | 7.5 | 154 | 992 | 208 | 33 | 21.1 | 0.07 | <0.15 | 5.6 | 2.4 | 180 | 1.1 | N/S | N/S | 90 | 0.008 | 0.002 | <0.05 | 0.056 | <0.001 | 0.008 | 0.08 | 1.3 | 0.1 | <0.02 | 0.07 | <0.2 | 0.022 | 0.026 | 0.002 | 0.15 | <0.05 | <0.001 | <0.1 | <6
2013-08-07 | 7.4 | 195 | 1012 | 242 | 33 | 20.7 | 0.05 | <0.15 | 5.6 | N/S | N/S | N/S | N/S | 53 | N/S | N/S | N/S | N/S | N/S | N/S | N/S | N/S | N/S | N/S | N/S | N/S | N/S | N/S | N/S | N/S | N/S | N/S | N/S | N/S | N/S
2013-08-08 | 7.1 | 181 | 1011 | 213 | 33 | 20.3 | 0.07 | <0.15 | 5.6 | N/S | N/S | N/S | N/S | N/S | N/S | N/S | N/S | N/S | N/S | N/S | N/S | N/S | N/S | N/S | N/S | N/S | N/S | N/S | N/S | N/S | N/S | N/S | N/S | N/S | N/S
2013-08-09 | 7.4 | 146 | 838 | 124 | 29 | 18.9 | 0.04 | <0.15 | 4.4 | N/S | N/S | N/S | N/S | N/S | N/S | N/S | N/S | N/S | N/S | N/S | N/S | N/S | N/S | N/S | N/S | N/S | N/S | N/S | N/S | N/S | N/S | N/S | N/S | N/S | N/S
2013-08-10 | 7.4 | 195 | 976 | 206 | 36 | 22.5 | 0.06 | <0.15 | 5.6 | N/S | N/S | N/S | N/S | N/S | N/S | N/S | N/S | N/S | N/S | N/S | N/S | N/S | N/S | N/S | N/S | N/S | N/S | N/S | N/S | N/S | N/S | N/S | N/S | N/S | N/S
2013-08-11 | 7.4 | 137 | 778 | 128 | 31 | 21.2 | 0.04 | <0.15 | 4 | N/S | N/S | N/S | N/S | N/S | N/S | N/S | N/S | N/S | N/S | N/S | N/S | N/S | N/S | N/S | N/S | N/S | N/S | N/S | N/S | N/S | N/S | N/S | N/S | N/S | N/S
2013-08-12 | 7.4 | 209 | 1054 | 325 | 37 | 22.2 | 0.04 | <0.15 | 6.4 | N/S | N/S | N/S | 41 | N/S | N/S | N/S | N/S | N/S | N/S | N/S | N/S | N/S | N/S | N/S | N/S | N/S | N/S | N/S | N/S | N/S | N/S | N/S | N/S | N/S | N/S
2013-08-13 | 7.3 | 188 | 974 | 262 | 32 | 20.5 | 0.05 | <0.15 | 5.2 | 1.9 | 182 | 1.2 | N/S | N/S | 81 | 0.005 | 0.002 | <0.05 | 0.056 | <0.001 | 0.009 | 0.105 | 1.9 | 0.2 | <0.02 | 0.077 | <0.2 | 0.014 | 0.016 | 0.002 | 0.18 | <0.05 | <0.001 | <0.1 | <6
2013-08-14 | 7.4 | 165 | 916 | 218 | 35 | 23.3 | 0.05 | <0.15 | 4.9 | N/S | N/S | N/S | N/S | 34 | N/S | N/S | N/S | N/S | N/S | N/S | N/S | N/S | N/S | N/S | N/S | N/S | N/S | N/S | N/S | N/S | N/S | N/S | N/S | N/S | N/S
2013-08-15 | 7.5 | 208 | 950 | 214 | 35 | 23.8 | 0.08 | <0.15 | 5.3 | N/S | N/S | N/S | N/S | N/S | N/S | N/S | N/S | N/S | N/S | N/S | N/S | N/S | N/S | N/S | N/S | N/S | N/S | N/S | N/S | N/S | N/S | N/S | N/S | N/S | N/S
2013-08-16 | 7.4 | 222 | 982 | 220 | 38 | 22.7 | 0.04 | <0.15 | 6 | N/S | N/S | N/S | N/S | N/S | N/S | N/S | N/S | N/S | N/S | N/S | N/S | N/S | N/S | N/S | N/S | N/S | N/S | N/S | N/S | N/S | N/S | N/S | N/S | N/S | N/S
2013-08-17 | 7.3 | 164 | 856 | 174 | 35 | 23.1 | 0.06 | <0.15 | 5.1 | N/S | N/S | N/S | N/S | N/S | N/S | N/S | N/S | N/S | N/S | N/S | N/S | N/S | N/S | N/S | N/S | N/S | N/S | N/S | N/S | N/S | N/S | N/S | N/S | N/S | N/S
2013-08-18 | 7.5 | 140 | 774 | 132 | 33 | 23.2 | 0.05 | <0.15 | 4.1 | N/S | N/S | N/S | N/S | N/S | N/S | N/S | N/S | N/S | N/S | N/S | N/S | N/S | N/S | N/S | N/S | N/S | N/S | N/S | N/S | N/S | N/S | N/S | N/S | N/S | N/S
2013-08-19 | 7.4 | T/X | 986 | 264 | 37 | 24.1 | 0.05 | <0.15 | 6.1 | N/S | N/S | N/S | 38 | N/S | N/S | N/S | N/S | N/S | N/S | N/S | N/S | N/S | N/S | N/S | N/S | N/S | N/S | N/S | N/S | N/S | N/S | N/S | N/S | N/S | N/S
2013-08-20 | 7.3 | 165 | 920 | 228 | 34 | 22.8 | 0.06 | <0.15 | 6 | 2.5 | 159 | 1.2 | N/S | N/S | 83 | 0.007 | 0.002 | <0.05 | 0.05 | <0.001 | 0.013 | 0.089 | 1.3 | 0.2 | <0.02 | 0.065 | <0.2 | 0.017 | 0.02 | 0.002 | 0.22 | <0.05 | <0.001 | <0.1 | <6
2013-08-21 | 6.9 | 187 | 938 | 260 | 38 | 23.9 | 0.06 | <0.15 | 5.8 | N/S | N/S | N/S | N/S | 144 | N/S | N/S | N/S | N/S | N/S | N/S | N/S | N/S | N/S | N/S | N/S | N/S | N/S | N/S | N/S | N/S | N/S | N/S | N/S | N/S | N/S
2013-08-22 | 7.4 | 159 | 896 | 200 | 33 | 21.6 | 0.07 | <0.15 | 5.5 | N/S | N/S | N/S | N/S | N/S | N/S | N/S | N/S | N/S | N/S | N/S | N/S | N/S | N/S | N/S | N/S | N/S | N/S | N/S | N/S | N/S | N/S | N/S | N/S | N/S | N/S
2013-08-23 | 7.5 | 193 | 944 | 333 | 38 | 21.6 | 0.06 | <0.15 | 6.7 | N/S | N/S | N/S | N/S | N/S | N/S | N/S | N/S | N/S | N/S | N/S | N/S | N/S | N/S | N/S | N/S | N/S | N/S | N/S | N/S | N/S | N/S | N/S | N/S | N/S | N/S
2013-08-24 | 7.3 | 124 | 818 | 180 | 34 | 22.5 | 0.06 | <0.15 | 4.9 | N/S | N/S | N/S | N/S | N/S | N/S | N/S | N/S | N/S | N/S | N/S | N/S | N/S | N/S | N/S | N/S | N/S | N/S | N/S | N/S | N/S | N/S | N/S | N/S | N/S | N/S
2013-08-25 | 7.4 | 140 | 804 | 204 | 36 | 23.1 | 0.05 | <0.15 | 4.8 | N/S | N/S | N/S | N/S | N/S | N/S | N/S | N/S | N/S | N/S | N/S | N/S | N/S | N/S | N/S | N/S | N/S | N/S | N/S | N/S | N/S | N/S | N/S | N/S | N/S | N/S
2013-08-26 | 7.4 | T/X | 984 | 367 | 39 | 23.7 | 0.05 | <0.15 | 6.5 | N/S | N/S | N/S | 33 | N/S | N/S | N/S | N/S | N/S | N/S | N/S | N/S | N/S | N/S | N/S | N/S | N/S | N/S | N/S | N/S | N/S | N/S | N/S | N/S | N/S | N/S
2013-08-27 | 7.5 | T/X | 914 | 198 | 32 | 21.7 | 0.06 | <0.15 | 6 | 3 | 157 | 1.1 | N/S | N/S | 91 | 0.006 | 0.001 | <0.05 | 0.049 | 0.001 | 0.007 | 0.086 | 1.1 | 0.1 | <0.02 | 0.058 | <0.2 | 0.021 | 0.017 | 0.003 | 0.15 | <0.05 | <0.001 | <0.1 | <6
2013-08-28 | 7.5 | 140 | 892 | 218 | 33 | 22.2 | 0.05 | <0.15 | 5.6 | N/S | N/S | N/S | N/S | 24 | N/S | N/S | N/S | N/S | N/S | N/S | N/S | N/S | N/S | N/S | N/S | N/S | N/S | N/S | N/S | N/S | N/S | N/S | N/S | N/S | N/S
2013-08-29 | 7.5 | T/X | 890 | 244 | 36 | 22.1 | 0.06 | <0.15 | 6 | N/S | N/S | N/S | N/S | N/S | N/S | N/S | N/S | N/S | N/S | N/S | N/S | N/S | N/S | N/S | N/S | N/S | N/S | N/S | N/S | N/S | N/S | N/S | N/S | N/S | N/S
2013-08-30 | 7.2 | 202 | 928 | 210 | 36 | 22 | 0.05 | <0.15 | 6.3 | N/S | N/S | N/S | N/S | N/S | N/S | N/S | N/S | N/S | N/S | N/S | N/S | N/S | N/S | N/S | N/S | N/S | N/S | N/S | N/S | N/S | N/S | N/S | N/S | N/S | N/S
2013-08-31 | 7.1 | 135 | 898 | 371 | 29 | 15.3 | 0.04 | <0.15 | 4.9 | N/S | N/S | N/S | N/S | N/S | N/S | N/S | N/S | N/S | N/S | N/S | N/S | N/S | N/S | N/S | N/S | N/S | N/S | N/S | N/S | N/S | N/S | N/S | N/S | N/S | N/S
2013-09-01 | 7.3 | 154 | 894 | 174 | 31 | 20.4 | 0.04 | <0.15 | 4.6 | N/S | N/S | N/S | N/S | N/S | N/S | N/S | N/S | N/S | N/S | N/S | N/S | N/S | N/S | N/S | N/S | N/S | N/S | N/S | N/S | N/S | N/S | N/S | N/S | N/S | N/S
2013-09-02 | 7.2 | 74 | 578 | 58 | 19 | 14.4 | 0.75 | <0.15 | 2.5 | N/S | N/S | N/S | 10 | N/S | N/S | N/S | N/S | N/S | N/S | N/S | N/S | N/S | N/S | N/S | N/S | N/S | N/S | N/S | N/S | N/S | N/S | N/S | N/S | N/S | N/S
2013-09-03 | 7.5 | 185 | 1003 | 367 | 34 | 20.5 | 0.06 | <0.15 | 6 | 2.2 | 154 | 0.9 | N/S | N/S | 70 | <0.005 | 0.001 | <0.05 | 0.081 | <0.001 | 0.008 | 0.123 | 2.8 | 0.2 | <0.02 | 0.082 | <0.2 | 0.012 | 0.012 | 0.002 | 0.22 | <0.05 | <0.001 | <0.1 | <6
2013-09-04 | 7.4 | 149 | 856 | 206 | 30 | 18.9 | 0.06 | <0.15 | 5 | N/S | N/S | N/S | N/S | 20 | N/S | N/S | N/S | N/S | N/S | N/S | N/S | N/S | N/S | N/S | N/S | N/S | N/S | N/S | N/S | N/S | N/S | N/S | N/S | N/S | N/S
2013-09-05 | 7.3 | 174 | 966 | 242 | 33 | 21.1 | 0.07 | <0.15 | 5.4 | N/S | N/S | N/S | N/S | N/S | N/S | N/S | N/S | N/S | N/S | N/S | N/S | N/S | N/S | N/S | N/S | N/S | N/S | N/S | N/S | N/S | N/S | N/S | N/S | N/S | N/S
2013-09-06 | 7.3 | 215 | 942 | 186 | 33 | 20.8 | 0.05 | <0.15 | 5.4 | N/S | N/S | N/S | N/S | N/S | N/S | N/S | N/S | N/S | N/S | N/S | N/S | N/S | N/S | N/S | N/S | N/S | N/S | N/S | N/S | N/S | N/S | N/S | N/S | N/S | N/S
2013-09-07 | 6.9 | 219 | 1013 | 180 | 36 | 22.2 | 0.07 | <0.15 | 6.2 | N/S | N/S | N/S | N/S | N/S | N/S | N/S | N/S | N/S | N/S | N/S | N/S | N/S | N/S | N/S | N/S | N/S | N/S | N/S | N/S | N/S | N/S | N/S | N/S | N/S | N/S
2013-09-08 | 7.3 | 186 | 890 | 154 | 37 | 23.1 | 0.06 | <0.15 | 5.8 | N/S | N/S | N/S | N/S | N/S | N/S | N/S | N/S | N/S | N/S | N/S | N/S | N/S | N/S | N/S | N/S | N/S | N/S | N/S | N/S | N/S | N/S | N/S | N/S | N/S | N/S
2013-09-09 | 7.4 | 189 | 988 | 314 | 36 | 22 | 0.04 | <0.15 | 6.1 | N/S | N/S | N/S | 28 | N/S | N/S | N/S | N/S | N/S | N/S | N/S | N/S | N/S | N/S | N/S | N/S | N/S | N/S | N/S | N/S | N/S | N/S | N/S | N/S | N/S | N/S
2013-09-10 | 7.1 | 199 | 910 | 266 | 33 | 20.2 | 0.07 | <0.15 | 6.1 | 2.7 | 153 | 1.2 | N/S | N/S | 81 | 0.007 | 0.001 | <0.05 | 0.068 | <0.001 | 0.012 | 0.1 | 1.5 | 0.2 | <0.02 | 0.067 | <0.2 | 0.015 | 0.03 | 0.003 | 0.17 | <0.05 | <0.001 | <0.1 | <6
2013-09-11 | 7.4 | 154 | 878 | 202 | 32 | 21 | 0.06 | <0.15 | 5.5 | N/S | N/S | N/S | N/S | 28 | N/S | N/S | N/S | N/S | N/S | N/S | N/S | N/S | N/S | N/S | N/S | N/S | N/S | N/S | N/S | N/S | N/S | N/S | N/S | N/S | N/S
2013-09-12 | 7.4 | 159 | 870 | 200 | 33 | 21.1 | 0.1 | <0.15 | 5.4 | N/S | N/S | N/S | N/S | N/S | N/S | N/S | N/S | N/S | N/S | N/S | N/S | N/S | N/S | N/S | N/S | N/S | N/S | N/S | N/S | N/S | N/S | N/S | N/S | N/S | N/S
2013-09-13 | 7.5 | 105 | 744 | 74 | 29 | 20.1 | 0.04 | <0.15 | 4.4 | N/S | N/S | N/S | N/S | N/S | N/S | N/S | N/S | N/S | N/S | N/S | N/S | N/S | N/S | N/S | N/S | N/S | N/S | N/S | N/S | N/S | N/S | N/S | N/S | N/S | N/S
2013-09-14 | 7.6 | 120 | 806 | 148 | 32 | 22 | 0.07 | <0.15 | 5.5 | N/S | N/S | N/S | N/S | N/S | N/S | N/S | N/S | N/S | N/S | N/S | N/S | N/S | N/S | N/S | N/S | N/S | N/S | N/S | N/S | N/S | N/S | N/S | N/S | N/S | N/S
2013-09-15 | 7.4 | 180 | 862 | 336 | 38 | 22.5 | 0.06 | <0.15 | 6 | N/S | N/S | N/S | N/S | N/S | N/S | N/S | N/S | N/S | N/S | N/S | N/S | N/S | N/S | N/S | N/S | N/S | N/S | N/S | N/S | N/S | N/S | N/S | N/S | N/S | N/S
2013-09-16 | 7.4 | 66 | 522 | 36 | 17 | 12 | 0.44 | <0.15 | 2.4 | N/S | N/S | N/S | 9 | N/S | N/S | N/S | N/S | N/S | N/S | N/S | N/S | N/S | N/S | N/S | N/S | N/S | N/S | N/S | N/S | N/S | N/S | N/S | N/S | N/S | N/S
2013-09-17 | 7.5 | 130 | 758 | 84 | 31 | 20.9 | 0.06 | <0.15 | 3.7 | 1.9 | 160 | 1 | N/S | N/S | 80 | 0.005 | 0.001 | <0.05 | 0.039 | <0.001 | <0.005 | 0.051 | 1 | 0.1 | <0.02 | 0.062 | <0.2 | 0.008 | 0.03 | 0.002 | 0.1 | <0.05 | <0.001 | <0.1 | <6
2013-09-18 | 7.4 | T/X | 1023 | 350 | 39 | 21 | 0.06 | <0.15 | 4.6 | N/S | N/S | N/S | N/S | 35 | N/S | N/S | N/S | N/S | N/S | N/S | N/S | N/S | N/S | N/S | N/S | N/S | N/S | N/S | N/S | N/S | N/S | N/S | N/S | N/S | N/S
2013-09-19 | 7.3 | 77 | 568 | 88 | 20 | 13.2 | 0.05 | <0.15 | 2.8 | N/S | N/S | N/S | N/S | N/S | N/S | N/S | N/S | N/S | N/S | N/S | N/S | N/S | N/S | N/S | N/S | N/S | N/S | N/S | N/S | N/S | N/S | N/S | N/S | N/S | N/S
2013-09-20 | 7.4 | 188 | 962 | 288 | 32 | 17 | 0.05 | <0.15 | 4.7 | N/S | N/S | N/S | N/S | N/S | N/S | N/S | N/S | N/S | N/S | N/S | N/S | N/S | N/S | N/S | N/S | N/S | N/S | N/S | N/S | N/S | N/S | N/S | N/S | N/S | N/S
2013-09-21 | 7.5 | 120 | 806 | 128 | 32 | 21.7 | 0.05 | <0.15 | 4.5 | N/S | N/S | N/S | N/S | N/S | N/S | N/S | N/S | N/S | N/S | N/S | N/S | N/S | N/S | N/S | N/S | N/S | N/S | N/S | N/S | N/S | N/S | N/S | N/S | N/S | N/S
2013-09-22 | 7.5 | 143 | 806 | 184 | 36 | 23.6 | 0.05 | <0.15 | 4.6 | N/S | N/S | N/S | N/S | N/S | N/S | N/S | N/S | N/S | N/S | N/S | N/S | N/S | N/S | N/S | N/S | N/S | N/S | N/S | N/S | N/S | N/S | N/S | N/S | N/S | N/S
2013-09-23 | 7.5 | 143 | 870 | 210 | 33 | 21.6 | 0.04 | <0.15 | 5.6 | N/S | N/S | N/S | 30 | N/S | N/S | N/S | N/S | N/S | N/S | N/S | N/S | N/S | N/S | N/S | N/S | N/S | N/S | N/S | N/S | N/S | N/S | N/S | N/S | N/S | N/S
2013-09-24 | 7.4 | 132 | 858 | 172 | 30 | 20.7 | 0.06 | <0.15 | 5.9 | 3.1 | 167 | 1.1 | N/S | N/S | 88 | 0.006 | 0.002 | <0.05 | 0.042 | <0.001 | 0.007 | 0.067 | 0.8 | 0.1 | <0.02 | 0.056 | <0.2 | 0.009 | 0.035 | 0.002 | 0.1 | <0.05 | <0.001 | <0.1 | <6
2013-09-25 | 7.2 | 100 | 764 | 82 | 29 | 21 | 0.06 | <0.15 | 3.9 | N/S | N/S | N/S | N/S | 26 | N/S | N/S | N/S | N/S | N/S | N/S | N/S | N/S | N/S | N/S | N/S | N/S | N/S | N/S | N/S | N/S | N/S | N/S | N/S | N/S | N/S
2013-09-26 | 7.3 | 105 | 746 | 72 | 30 | 21.1 | 0.09 | <0.15 | 4.1 | N/S | N/S | N/S | N/S | N/S | N/S | N/S | N/S | N/S | N/S | N/S | N/S | N/S | N/S | N/S | N/S | N/S | N/S | N/S | N/S | N/S | N/S | N/S | N/S | N/S | N/S
2013-09-27 | 7.3 | 203 | 936 | 190 | 35 | 22.6 | 0.05 | <0.15 | 5.4 | N/S | N/S | N/S | N/S | N/S | N/S | N/S | N/S | N/S | N/S | N/S | N/S | N/S | N/S | N/S | N/S | N/S | N/S | N/S | N/S | N/S | N/S | N/S | N/S | N/S | N/S
2013-09-28 | 7.4 | 157 | 966 | 262 | 36 | 27.2 | 0.07 | <0.15 | 5.7 | N/S | N/S | N/S | N/S | N/S | N/S | N/S | N/S | N/S | N/S | N/S | N/S | N/S | N/S | N/S | N/S | N/S | N/S | N/S | N/S | N/S | N/S | N/S | N/S | N/S | N/S
2013-09-29 | 7.4 | 81 | 596 | 58 | 23 | 16.8 | 0.05 | <0.15 | 2.7 | N/S | N/S | N/S | N/S | N/S | N/S | N/S | N/S | N/S | N/S | N/S | N/S | N/S | N/S | N/S | N/S | N/S | N/S | N/S | N/S | N/S | N/S | N/S | N/S | N/S | N/S
2013-09-30 | 7.4 | 240 | 1093 | 446 | 42 | 23.4 | 0.06 | <0.15 | 6.8 | N/S | N/S | N/S | 28 | N/S | N/S | N/S | N/S | N/S | N/S | N/S | N/S | N/S | N/S | N/S | N/S | N/S | N/S | N/S | N/S | N/S | N/S | N/S | N/S | N/S | N/S
2013-10-01 | 7.2 | 164 | 886 | 144 | 35 | 24 | 0.07 | <0.15 | 5.5 | 2.8 | 171 | 1.1 | N/S | N/S | 88 | 0.007 | 0.001 | <0.05 | 0.049 | <0.001 | 0.007 | 0.08 | 1 | 0.1 | <0.02 | 0.062 | <0.2 | 0.014 | 0.041 | 0.004 | 0.14 | <0.05 | <0.001 | <0.1 | <6
2013-10-02 | 7.5 | 171 | 898 | 182 | 37 | 24 | 0.05 | <0.15 | 5.5 | N/S | N/S | N/S | N/S | 53 | N/S | N/S | N/S | N/S | N/S | N/S | N/S | N/S | N/S | N/S | N/S | N/S | N/S | N/S | N/S | N/S | N/S | N/S | N/S | N/S | N/S
2013-10-03 | 7.4 | 168 | 906 | 218 | 38 | 24.3 | 0.05 | <0.15 | 5.5 | N/S | N/S | N/S | N/S | N/S | N/S | N/S | N/S | N/S | N/S | N/S | N/S | N/S | N/S | N/S | N/S | N/S | N/S | N/S | N/S | N/S | N/S | N/S | N/S | N/S | N/S
2013-10-04 | 7.3 | 162 | 850 | 176 | 36 | 23.7 | 0.04 | <0.15 | 5.2 | N/S | N/S | N/S | N/S | N/S | N/S | N/S | N/S | N/S | N/S | N/S | N/S | N/S | N/S | N/S | N/S | N/S | N/S | N/S | N/S | N/S | N/S | N/S | N/S | N/S | N/S
2013-10-05 | 7.3 | 161 | 854 | 244 | 36 | 23 | 0.08 | <0.15 | 5.6 | N/S | N/S | N/S | N/S | N/S | N/S | N/S | N/S | N/S | N/S | N/S | N/S | N/S | N/S | N/S | N/S | N/S | N/S | N/S | N/S | N/S | N/S | N/S | N/S | N/S | N/S
2013-10-06 | 7.2 | 56 | 562 | 58 | 17 | 12.1 | 0.04 | <0.15 | 2 | N/S | N/S | N/S | N/S | N/S | N/S | N/S | N/S | N/S | N/S | N/S | N/S | N/S | N/S | N/S | N/S | N/S | N/S | N/S | N/S | N/S | N/S | N/S | N/S | N/S | N/S
2013-10-07 | 7.4 | 191 | 1059 | 342 | 34 | 20.2 | 0.04 | <0.15 | 5.7 | N/S | N/S | N/S | 38 | N/S | N/S | N/S | N/S | N/S | N/S | N/S | N/S | N/S | N/S | N/S | N/S | N/S | N/S | N/S | N/S | N/S | N/S | N/S | N/S | N/S | N/S
2013-10-08 | 7.4 | 173 | 1006 | 312 | 35 | 22.1 | 0.06 | <0.15 | 5.3 | 2.6 | 158 | 1.1 | N/S | N/S | 96 | 0.008 | 0.002 | <0.05 | 0.063 | 0.001 | 0.014 | 0.104 | 2.2 | 0.2 | <0.02 | 0.078 | <0.2 | 0.024 | 0.031 | 0.003 | 0.2 | <0.05 | <0.001 | <0.1 | <6
2013-10-09 | 7.4 | 150 | 898 | 280 | 36 | 23.3 | 0.05 | <0.15 | 5.5 | N/S | N/S | N/S | N/S | 37 | N/S | N/S | N/S | N/S | N/S | N/S | N/S | N/S | N/S | N/S | N/S | N/S | N/S | N/S | N/S | N/S | N/S | N/S | N/S | N/S | N/S
2013-10-10 | 7.3 | 135 | 852 | 148 | 30 | 19.4 | 0.05 | <0.15 | 4.8 | N/S | N/S | N/S | N/S | N/S | N/S | N/S | N/S | N/S | N/S | N/S | N/S | N/S | N/S | N/S | N/S | N/S | N/S | N/S | N/S | N/S | N/S | N/S | N/S | N/S | N/S
2013-10-11 | 7.4 | 145 | 804 | 164 | 34 | 21.8 | 0.04 | <0.15 | 5.2 | N/S | N/S | N/S | N/S | N/S | N/S | N/S | N/S | N/S | N/S | N/S | N/S | N/S | N/S | N/S | N/S | N/S | N/S | N/S | N/S | N/S | N/S | N/S | N/S | N/S | N/S
2013-10-12 | 7.2 | 143 | 806 | 152 | 31 | 20.2 | 0.04 | <0.15 | 4.7 | N/S | N/S | N/S | N/S | N/S | N/S | N/S | N/S | N/S | N/S | N/S | N/S | N/S | N/S | N/S | N/S | N/S | N/S | N/S | N/S | N/S | N/S | N/S | N/S | N/S | N/S
2013-10-13 | 7.5 | 146 | 776 | 186 | 34 | 23.3 | 0.04 | <0.15 | 4.6 | N/S | N/S | N/S | N/S | N/S | N/S | N/S | N/S | N/S | N/S | N/S | N/S | N/S | N/S | N/S | N/S | N/S | N/S | N/S | N/S | N/S | N/S | N/S | N/S | N/S | N/S
2013-10-14 | 7.4 | 174 | 880 | 254 | 37 | 23.2 | 0.04 | <0.15 | 5.8 | N/S | N/S | N/S | 34 | N/S | N/S | N/S | N/S | N/S | N/S | N/S | N/S | N/S | N/S | N/S | N/S | N/S | N/S | N/S | N/S | N/S | N/S | N/S | N/S | N/S | N/S
2013-10-15 | 7.2 | 159 | 868 | 178 | 32 | 20 | 0.09 | <0.15 | 5.6 | 3.2 | 156 | 1.1 | N/S | N/S | 90 | 0.007 | 0.001 | <0.05 | 0.052 | <0.001 | 0.009 | 0.077 | 0.9 | 0.2 | <0.02 | 0.048 | <0.2 | 0.01 | 0.027 | 0.002 | 0.12 | <0.05 | <0.001 | <0.1 | <6
2013-10-16 | 7.4 | 127 | 820 | 140 | 33 | 23.8 | 0.07 | <0.15 | 5.3 | N/S | N/S | N/S | N/S | 29 | N/S | N/S | N/S | N/S | N/S | N/S | N/S | N/S | N/S | N/S | N/S | N/S | N/S | N/S | N/S | N/S | N/S | N/S | N/S | N/S | N/S
2013-10-17 | 7.4 | T/X | 828 | 226 | 30 | 18.9 | 0.07 | <0.15 | 4.9 | N/S | N/S | N/S | N/S | N/S | N/S | N/S | N/S | N/S | N/S | N/S | N/S | N/S | N/S | N/S | N/S | N/S | N/S | N/S | N/S | N/S | N/S | N/S | N/S | N/S | N/S
2013-10-18 | 7.2 | 115 | 766 | 106 | 29 | 21 | 0.07 | <0.15 | 4.7 | N/S | N/S | N/S | N/S | N/S | N/S | N/S | N/S | N/S | N/S | N/S | N/S | N/S | N/S | N/S | N/S | N/S | N/S | N/S | N/S | N/S | N/S | N/S | N/S | N/S | N/S
2013-10-19 | 7.5 | 273 | 1038 | 422 | 40 | 22.9 | 0.08 | <0.15 | 7.1 | N/S | N/S | N/S | N/S | N/S | N/S | N/S | N/S | N/S | N/S | N/S | N/S | N/S | N/S | N/S | N/S | N/S | N/S | N/S | N/S | N/S | N/S | N/S | N/S | N/S | N/S
2013-10-20 | 7.4 | 162 | 778 | 112 | 34 | 23.3 | 0.07 | <0.15 | 4.7 | N/S | N/S | N/S | N/S | N/S | N/S | N/S | N/S | N/S | N/S | N/S | N/S | N/S | N/S | N/S | N/S | N/S | N/S | N/S | N/S | N/S | N/S | N/S | N/S | N/S | N/S
2013-10-21 | 7.4 | 173 | 816 | 204 | 34 | 21.6 | 0.04 | <0.15 | 5.3 | N/S | N/S | N/S | 37 | N/S | N/S | N/S | N/S | N/S | N/S | N/S | N/S | N/S | N/S | N/S | N/S | N/S | N/S | N/S | N/S | N/S | N/S | N/S | N/S | N/S | N/S
2013-10-22 | 7.3 | 171 | 926 | 214 | 35 | 21.7 | 0.06 | <0.15 | 5.6 | 3 | 168 | 1.1 | N/S | N/S | 84 | 0.006 | 0.002 | <0.05 | 0.046 | <0.001 | 0.007 | 0.082 | 1.1 | 0.1 | <0.02 | 0.053 | <0.2 | 0.015 | 0.017 | 0.002 | 0.14 | <0.05 | <0.001 | <0.1 | <6
2013-10-23 | 7.4 | 178 | 908 | 212 | 34 | 21.4 | 0.07 | <0.15 | 5.5 | N/S | N/S | N/S | N/S | 52 | N/S | N/S | N/S | N/S | N/S | N/S | N/S | N/S | N/S | N/S | N/S | N/S | N/S | N/S | N/S | N/S | N/S | N/S | N/S | N/S | N/S
2013-10-24 | 7.5 | 138 | 806 | 156 | 30 | 20.7 | 0.52 | <0.15 | 5.2 | N/S | N/S | N/S | N/S | N/S | N/S | N/S | N/S | N/S | N/S | N/S | N/S | N/S | N/S | N/S | N/S | N/S | N/S | N/S | N/S | N/S | N/S | N/S | N/S | N/S | N/S
2013-10-25 | 7.2 | 192 | 878 | 224 | 35 | 22.5 | 0.04 | <0.15 | 6.2 | N/S | N/S | N/S | N/S | N/S | N/S | N/S | N/S | N/S | N/S | N/S | N/S | N/S | N/S | N/S | N/S | N/S | N/S | N/S | N/S | N/S | N/S | N/S | N/S | N/S | N/S
2013-10-26 | 7.5 | 160 | 798 | 162 | 34 | 23.2 | 0.05 | <0.15 | 5.3 | N/S | N/S | N/S | N/S | N/S | N/S | N/S | N/S | N/S | N/S | N/S | N/S | N/S | N/S | N/S | N/S | N/S | N/S | N/S | N/S | N/S | N/S | N/S | N/S | N/S | N/S
2013-10-27 | 7.4 | 171 | 748 | 160 | 34 | 23.6 | 0.04 | <0.15 | 4.7 | N/S | N/S | N/S | N/S | N/S | N/S | N/S | N/S | N/S | N/S | N/S | N/S | N/S | N/S | N/S | N/S | N/S | N/S | N/S | N/S | N/S | N/S | N/S | N/S | N/S | N/S
2013-10-28 | 7.4 | 172 | 828 | 166 | 37 | 24.1 | 0.06 | <0.15 | 5.1 | N/S | N/S | N/S | 40 | N/S | N/S | N/S | N/S | N/S | N/S | N/S | N/S | N/S | N/S | N/S | N/S | N/S | N/S | N/S | N/S | N/S | N/S | N/S | N/S | N/S | N/S
2013-10-29 | 7.5 | 218 | 996 | 264 | 39 | 24.8 | 0.08 | <0.15 | 6.7 | 3.6 | 162 | 1.3 | N/S | N/S | 91 | 0.006 | 0.001 | <0.05 | 0.053 | <0.001 | 0.006 | 0.117 | 1.3 | 0.2 | <0.02 | 0.06 | <0.2 | 0.048 | 0.033 | 0.004 | 0.17 | <0.05 | <0.001 | <0.1 | <6
2013-10-30 | 7.3 | 189 | 884 | 286 | 38 | 23.6 | 0.05 | <0.15 | 6.2 | N/S | N/S | N/S | N/S | 58 | N/S | N/S | N/S | N/S | N/S | N/S | N/S | N/S | N/S | N/S | N/S | N/S | N/S | N/S | N/S | N/S | N/S | N/S | N/S | N/S | N/S
2013-10-31 | 7.2 | 124 | 576 | 160 | 20 | 11 | 0.43 | <0.15 | 3.1 | N/S | N/S | N/S | N/S | N/S | N/S | N/S | N/S | N/S | N/S | N/S | N/S | N/S | N/S | N/S | N/S | N/S | N/S | N/S | N/S | N/S | N/S | N/S | N/S | N/S | N/S
2013-11-01 | 7.4 | 99 | 712 | 134 | 21 | 13.1 | 0.05 | <0.15 | 2.9 | N/S | N/S | N/S | N/S | N/S | N/S | N/S | N/S | N/S | N/S | N/S | N/S | N/S | N/S | N/S | N/S | N/S | N/S | N/S | N/S | N/S | N/S | N/S | N/S | N/S | N/S
2013-11-02 | 7.5 | 106 | 774 | 124 | 27 | 18.5 | 0.05 | <0.15 | 3.7 | N/S | N/S | N/S | N/S | N/S | N/S | N/S | N/S | N/S | N/S | N/S | N/S | N/S | N/S | N/S | N/S | N/S | N/S | N/S | N/S | N/S | N/S | N/S | N/S | N/S | N/S
2013-11-03 | 7.7 | 85 | 662 | 56 | 26 | 19.1 | 0.06 | <0.15 | 2.8 | N/S | N/S | N/S | N/S | N/S | N/S | N/S | N/S | N/S | N/S | N/S | N/S | N/S | N/S | N/S | N/S | N/S | N/S | N/S | N/S | N/S | N/S | N/S | N/S | N/S | N/S
2013-11-04 | 7.6 | 187 | 934 | 280 | 34 | 20.9 | 0.05 | <0.15 | 5.5 | N/S | N/S | N/S | 36 | N/S | N/S | N/S | N/S | N/S | N/S | N/S | N/S | N/S | N/S | N/S | N/S | N/S | N/S | N/S | N/S | N/S | N/S | N/S | N/S | N/S | N/S
2013-11-05 | 7.5 | 178 | 918 | 260 | 35 | 20.2 | 0.07 | <0.15 | 5.3 | 2.3 | 161 | 1.1 | N/S | N/S | 94 | 0.005 | 0.001 | <0.05 | 0.06 | <0.001 | 0.009 | 0.089 | 1.4 | 0.2 | <0.02 | 0.058 | <0.2 | 0.013 | 0.027 | 0.003 | 0.14 | <0.05 | <0.001 | <0.1 | <6
2013-11-06 | 7.3 | 99 | 578 | 110 | 18 | 10.9 | 0.22 | <0.15 | 2.3 | N/S | N/S | N/S | N/S | 24 | N/S | N/S | N/S | N/S | N/S | N/S | N/S | N/S | N/S | N/S | N/S | N/S | N/S | N/S | N/S | N/S | N/S | N/S | N/S | N/S | N/S
2013-11-07 | 7.4 | 146 | 804 | 228 | 25 | 13.6 | 0.04 | <0.15 | 3.5 | N/S | N/S | N/S | N/S | N/S | N/S | N/S | N/S | N/S | N/S | N/S | N/S | N/S | N/S | N/S | N/S | N/S | N/S | N/S | N/S | N/S | N/S | N/S | N/S | N/S | N/S
2013-11-08 | 7.6 | 137 | 796 | 150 | 27 | 16.4 | 0.03 | <0.15 | 3.7 | N/S | N/S | N/S | N/S | N/S | N/S | N/S | N/S | N/S | N/S | N/S | N/S | N/S | N/S | N/S | N/S | N/S | N/S | N/S | N/S | N/S | N/S | N/S | N/S | N/S | N/S
2013-11-09 | 7.4 | 90 | 740 | 74 | 27 | 18.4 | 0.04 | <0.15 | 3.5 | N/S | N/S | N/S | N/S | N/S | N/S | N/S | N/S | N/S | N/S | N/S | N/S | N/S | N/S | N/S | N/S | N/S | N/S | N/S | N/S | N/S | N/S | N/S | N/S | N/S | N/S
2013-11-10 | 7.3 | 153 | 754 | 174 | 31 | 19.5 | 0.04 | <0.15 | 4.2 | N/S | N/S | N/S | N/S | N/S | N/S | N/S | N/S | N/S | N/S | N/S | N/S | N/S | N/S | N/S | N/S | N/S | N/S | N/S | N/S | N/S | N/S | N/S | N/S | N/S | N/S
2013-11-11 | 7.4 | 143 | 818 | 174 | 31 | 19.4 | 0.04 | <0.15 | 4.8 | N/S | N/S | N/S | 43 | N/S | N/S | N/S | N/S | N/S | N/S | N/S | N/S | N/S | N/S | N/S | N/S | N/S | N/S | N/S | N/S | N/S | N/S | N/S | N/S | N/S | N/S
2013-11-12 | 7.4 | 105 | 720 | 62 | 26 | 17.7 | 0.09 | <0.15 | 4 | 2.8 | 158 | 0.8 | N/S | N/S | 74 | 0.008 | 0.001 | <0.05 | 0.042 | <0.001 | 0.009 | 0.04 | 0.6 | 0.2 | <0.02 | 0.052 | <0.2 | 0.014 | 0.024 | 0.002 | 0.09 | <0.05 | <0.001 | <0.1 | <6
2013-11-13 | 7.3 | 230 | 984 | 296 | 32 | 19.9 | 0.05 | <0.15 | 5.6 | N/S | N/S | N/S | N/S | 28 | N/S | N/S | N/S | N/S | N/S | N/S | N/S | N/S | N/S | N/S | N/S | N/S | N/S | N/S | N/S | N/S | N/S | N/S | N/S | N/S | N/S
2013-11-14 | 7.4 | 154 | 874 | 176 | 31 | 21 | 0.07 | <0.15 | 4.9 | N/S | N/S | N/S | N/S | N/S | N/S | N/S | N/S | N/S | N/S | N/S | N/S | N/S | N/S | N/S | N/S | N/S | N/S | N/S | N/S | N/S | N/S | N/S | N/S | N/S | N/S
2013-11-15 | 7.3 | 139 | 768 | 136 | 30 | 21 | 0.04 | <0.15 | 4.8 | N/S | N/S | N/S | N/S | N/S | N/S | N/S | N/S | N/S | N/S | N/S | N/S | N/S | N/S | N/S | N/S | N/S | N/S | N/S | N/S | N/S | N/S | N/S | N/S | N/S | N/S
2013-11-16 | 7.4 | 164 | 882 | 216 | 34 | 22.6 | 0.07 | <0.15 | 5.6 | N/S | N/S | N/S | N/S | N/S | N/S | N/S | N/S | N/S | N/S | N/S | N/S | N/S | N/S | N/S | N/S | N/S | N/S | N/S | N/S | N/S | N/S | N/S | N/S | N/S | N/S
2013-11-17 | 7.3 | 170 | 780 | 324 | 25 | 10.1 | 0.49 | 0.39 | 3.9 | N/S | N/S | N/S | N/S | N/S | N/S | N/S | N/S | N/S | N/S | N/S | N/S | N/S | N/S | N/S | N/S | N/S | N/S | N/S | N/S | N/S | N/S | N/S | N/S | N/S | N/S
2013-11-18 | 7.6 | 63 | 616 | 72 | 14 | 9 | 0.39 | 1.52 | 1.8 | N/S | N/S | N/S | 6 | N/S | N/S | N/S | N/S | N/S | N/S | N/S | N/S | N/S | N/S | N/S | N/S | N/S | N/S | N/S | N/S | N/S | N/S | N/S | N/S | N/S | N/S
2013-11-19 | 7.5 | 144 | 900 | 192 | 26 | 14.3 | 0.06 | <0.15 | 4.3 | 2.1 | 158 | 0.9 | N/S | N/S | 76 | <0.005 | 0.001 | <0.05 | 0.056 | <0.001 | 0.01 | 0.08 | 1.8 | 0.1 | <0.02 | 0.068 | <0.2 | 0.01 | 0.032 | 0.002 | 0.15 | <0.05 | <0.001 | <0.1 | <6
2013-11-20 | 7.3 | T/X | 840 | 146 | 27 | 15.9 | 0.2 | <0.15 | 4.2 | N/S | N/S | N/S | N/S | 15 | N/S | N/S | N/S | N/S | N/S | N/S | N/S | N/S | N/S | N/S | N/S | N/S | N/S | N/S | N/S | N/S | N/S | N/S | N/S | N/S | N/S
2013-11-21 | 7.5 | 126 | 854 | 168 | 27 | 15.2 | 0.83 | <0.15 | 4.2 | N/S | N/S | N/S | N/S | N/S | N/S | N/S | N/S | N/S | N/S | N/S | N/S | N/S | N/S | N/S | N/S | N/S | N/S | N/S | N/S | N/S | N/S | N/S | N/S | N/S | N/S
2013-11-22 | 7.6 | 99 | 774 | 108 | 26 | 16.3 | 0.05 | <0.15 | 3.7 | N/S | N/S | N/S | N/S | N/S | N/S | N/S | N/S | N/S | N/S | N/S | N/S | N/S | N/S | N/S | N/S | N/S | N/S | N/S | N/S | N/S | N/S | N/S | N/S | N/S | N/S
2013-11-23 | 7.3 | 187 | 916 | 240 | 33 | 18 | 0.07 | <0.15 | 5 | N/S | N/S | N/S | N/S | N/S | N/S | N/S | N/S | N/S | N/S | N/S | N/S | N/S | N/S | N/S | N/S | N/S | N/S | N/S | N/S | N/S | N/S | N/S | N/S | N/S | N/S
2013-11-24 | 7.4 | 150 | 816 | 162 | 31 | 18.6 | 0.08 | <0.15 | 4 | N/S | N/S | N/S | N/S | N/S | N/S | N/S | N/S | N/S | N/S | N/S | N/S | N/S | N/S | N/S | N/S | N/S | N/S | N/S | N/S | N/S | N/S | N/S | N/S | N/S | N/S
2013-11-25 | 7.4 | 134 | 834 | 166 | 31 | 18.8 | 0.08 | <0.15 | 4.9 | N/S | N/S | N/S | 31 | N/S | N/S | N/S | N/S | N/S | N/S | N/S | N/S | N/S | N/S | N/S | N/S | N/S | N/S | N/S | N/S | N/S | N/S | N/S | N/S | N/S | N/S
2013-11-26 | 7.3 | 189 | 914 | 216 | 34 | 19.2 | 0.08 | <0.15 | 5.3 | 2.6 | 170 | 0.9 | N/S | N/S | 88 | 0.006 | 0.001 | <0.05 | 0.052 | <0.001 | 0.011 | 0.085 | 1 | 0.1 | <0.02 | 0.058 | <0.2 | 0.013 | 0.032 | 0.002 | 0.14 | <0.05 | <0.001 | <0.1 | <6
2013-11-27 | 7.4 | 145 | 840 | 142 | 31 | 18.7 | 0.06 | <0.15 | 4.9 | N/S | N/S | N/S | N/S | 24 | N/S | N/S | N/S | N/S | N/S | N/S | N/S | N/S | N/S | N/S | N/S | N/S | N/S | N/S | N/S | N/S | N/S | N/S | N/S | N/S | N/S
2013-11-28 | 7.6 | 189 | 866 | 234 | 34 | 19.6 | 0.08 | <0.15 | 5.3 | N/S | N/S | N/S | N/S | N/S | N/S | N/S | N/S | N/S | N/S | N/S | N/S | N/S | N/S | N/S | N/S | N/S | N/S | N/S | N/S | N/S | N/S | N/S | N/S | N/S | N/S
2013-11-29 | 7.4 | 151 | 724 | 114 | 32 | 22.1 | 0.03 | <0.15 | 4 | N/S | N/S | N/S | N/S | N/S | N/S | N/S | N/S | N/S | N/S | N/S | N/S | N/S | N/S | N/S | N/S | N/S | N/S | N/S | N/S | N/S | N/S | N/S | N/S | N/S | N/S
2013-11-30 | 7.4 | 140 | 788 | 152 | 34 | 22.9 | 0.09 | <0.15 | 4.7 | N/S | N/S | N/S | N/S | N/S | N/S | N/S | N/S | N/S | N/S | N/S | N/S | N/S | N/S | N/S | N/S | N/S | N/S | N/S | N/S | N/S | N/S | N/S | N/S | N/S | N/S
2013-12-01 | 7.5 | 164 | 780 | 174 | 35 | 22.8 | 0.06 | <0.15 | 4.5 | N/S | N/S | N/S | N/S | N/S | N/S | N/S | N/S | N/S | N/S | N/S | N/S | N/S | N/S | N/S | N/S | N/S | N/S | N/S | N/S | N/S | N/S | N/S | N/S | N/S | N/S
2013-12-02 | 7.4 | 157 | 864 | 156 | 35 | 22.8 | 0.44 | <0.15 | 4.9 | N/S | N/S | N/S | 32 | N/S | N/S | N/S | N/S | N/S | N/S | N/S | N/S | N/S | N/S | N/S | N/S | N/S | N/S | N/S | N/S | N/S | N/S | N/S | N/S | N/S | N/S
2013-12-03 | 7.5 | 164 | 1012 | 233 | 36 | 21.1 | 3.15 | 0.93 | 5.9 | 2.8 | 214 | 1.2 | N/S | N/S | 92 | 0.006 | 0.001 | <0.05 | 0.05 | <0.001 | 0.011 | 0.085 | 1.1 | 0.1 | <0.02 | 0.059 | <0.2 | 0.015 | 0.015 | 0.002 | 0.19 | <0.05 | <0.001 | <0.1 | <6
2013-12-04 | 7.4 | 184 | 932 | 188 | 34 | 21.6 | 0.08 | <0.15 | 5.4 | N/S | N/S | N/S | N/S | 33 | N/S | N/S | N/S | N/S | N/S | N/S | N/S | N/S | N/S | N/S | N/S | N/S | N/S | N/S | N/S | N/S | N/S | N/S | N/S | N/S | N/S
2013-12-05 | 7.4 | 159 | 946 | 180 | 35 | 21.8 | 3.26 | 2.04 | 5.8 | N/S | N/S | N/S | N/S | N/S | N/S | N/S | N/S | N/S | N/S | N/S | N/S | N/S | N/S | N/S | N/S | N/S | N/S | N/S | N/S | N/S | N/S | N/S | N/S | N/S | N/S
2013-12-06 | 7.4 | 154 | 898 | 196 | 34 | 22.5 | 0.06 | <0.15 | 6.9 | N/S | N/S | N/S | N/S | N/S | N/S | N/S | N/S | N/S | N/S | N/S | N/S | N/S | N/S | N/S | N/S | N/S | N/S | N/S | N/S | N/S | N/S | N/S | N/S | N/S | N/S
2013-12-07 | 7.4 | 163 | 864 | 179 | 34 | 22.3 | 0.07 | <0.15 | 5.6 | N/S | N/S | N/S | N/S | N/S | N/S | N/S | N/S | N/S | N/S | N/S | N/S | N/S | N/S | N/S | N/S | N/S | N/S | N/S | N/S | N/S | N/S | N/S | N/S | N/S | N/S
2013-12-08 | 7.4 | 191 | 812 | 183 | 34 | 22.5 | 0.2 | <0.15 | 4.7 | N/S | N/S | N/S | N/S | N/S | N/S | N/S | N/S | N/S | N/S | N/S | N/S | N/S | N/S | N/S | N/S | N/S | N/S | N/S | N/S | N/S | N/S | N/S | N/S | N/S | N/S
2013-12-09 | 7.4 | 159 | 912 | 142 | 33 | 22.6 | 0.05 | <0.15 | 4.9 | N/S | N/S | N/S | 35 | N/S | N/S | N/S | N/S | N/S | N/S | N/S | N/S | N/S | N/S | N/S | N/S | N/S | N/S | N/S | N/S | N/S | N/S | N/S | N/S | N/S | N/S
2013-12-10 | 7.3 | 163 | 970 | 214 | 35 | 22.3 | 0.28 | <0.15 | 5.4 | 2.6 | 220 | 1.1 | N/S | N/S | 76 | 0.011 | 0.002 | <0.05 | 0.051 | <0.001 | 0.011 | 0.086 | 1.2 | 0.1 | <0.02 | 0.059 | <0.2 | 0.014 | 0.024 | 0.002 | 0.16 | <0.05 | <0.001 | <0.1 | <6
2013-12-11 | 7.3 | 200 | 1051 | 208 | 35 | 22.7 | 0.06 | <0.15 | 5.3 | N/S | N/S | N/S | N/S | 37 | N/S | N/S | N/S | N/S | N/S | N/S | N/S | N/S | N/S | N/S | N/S | N/S | N/S | N/S | N/S | N/S | N/S | N/S | N/S | N/S | N/S
2013-12-12 | 7.4 | 152 | 924 | 144 | 34 | 23.1 | 0.06 | <0.15 | 5.1 | N/S | N/S | N/S | N/S | N/S | N/S | N/S | N/S | N/S | N/S | N/S | N/S | N/S | N/S | N/S | N/S | N/S | N/S | N/S | N/S | N/S | N/S | N/S | N/S | N/S | N/S
2013-12-13 | 7.4 | 167 | 898 | 192 | 35 | 23 | 0.05 | <0.15 | 5.6 | N/S | N/S | N/S | N/S | N/S | N/S | N/S | N/S | N/S | N/S | N/S | N/S | N/S | N/S | N/S | N/S | N/S | N/S | N/S | N/S | N/S | N/S | N/S | N/S | N/S | N/S
2013-12-14 | 7.5 | 163 | 1178 | 166 | 34 | 23.3 | 0.09 | <0.15 | 5.5 | N/S | N/S | N/S | N/S | N/S | N/S | N/S | N/S | N/S | N/S | N/S | N/S | N/S | N/S | N/S | N/S | N/S | N/S | N/S | N/S | N/S | N/S | N/S | N/S | N/S | N/S
2013-12-15 | 7.4 | 193 | 1187 | 170 | 35 | 24.1 | 0.07 | <0.15 | 5.6 | N/S | N/S | N/S | N/S | N/S | N/S | N/S | N/S | N/S | N/S | N/S | N/S | N/S | N/S | N/S | N/S | N/S | N/S | N/S | N/S | N/S | N/S | N/S | N/S | N/S | N/S
2013-12-16 | 7.4 | 177 | 914 | 160 | 34 | 22.8 | 0.04 | <0.15 | 4.9 | N/S | N/S | N/S | 44 | N/S | N/S | N/S | N/S | N/S | N/S | N/S | N/S | N/S | N/S | N/S | N/S | N/S | N/S | N/S | N/S | N/S | N/S | N/S | N/S | N/S | N/S
2013-12-17 | 7.4 | 195 | 1163 | 182 | 36 | 23 | 0.07 | <0.15 | 5.2 | 2.7 | 274 | 1.1 | N/S | N/S | 99 | 0.009 | 0.002 | <0.05 | 0.051 | <0.001 | 0.01 | 0.084 | 1.1 | 1 | <0.02 | 0.062 | <0.2 | 0.014 | 0.019 | 0.005 | 0.16 | <0.05 | <0.001 | <0.1 | <6
2013-12-18 | 7.3 | 225 | 1144 | 270 | 36 | 21.9 | 0.06 | <0.15 | 5.4 | N/S | N/S | N/S | N/S | 41 | N/S | N/S | N/S | N/S | N/S | N/S | N/S | N/S | N/S | N/S | N/S | N/S | N/S | N/S | N/S | N/S | N/S | N/S | N/S | N/S | N/S
2013-12-19 | 7.3 | 162 | 1012 | 160 | 34 | 20.6 | 0.57 | <0.15 | 4.9 | N/S | N/S | N/S | N/S | N/S | N/S | N/S | N/S | N/S | N/S | N/S | N/S | N/S | N/S | N/S | N/S | N/S | N/S | N/S | N/S | N/S | N/S | N/S | N/S | N/S | N/S
2013-12-20 | 7.3 | 143 | 1567 | 114 | 23 | 13.1 | 0.03 | <0.15 | 3.1 | N/S | N/S | N/S | N/S | N/S | N/S | N/S | N/S | N/S | N/S | N/S | N/S | N/S | N/S | N/S | N/S | N/S | N/S | N/S | N/S | N/S | N/S | N/S | N/S | N/S | N/S
2013-12-21 | 7.3 | 197 | 1656 | 172 | 30 | 13.8 | 0.07 | <0.15 | 5.1 | N/S | N/S | N/S | N/S | N/S | N/S | N/S | N/S | N/S | N/S | N/S | N/S | N/S | N/S | N/S | N/S | N/S | N/S | N/S | N/S | N/S | N/S | N/S | N/S | N/S | N/S
2013-12-22 | 7.3 | 73 | 1745 | 62 | 15 | 9.4 | 0.21 | 1.18 | 1.7 | N/S | N/S | N/S | N/S | N/S | N/S | N/S | N/S | N/S | N/S | N/S | N/S | N/S | N/S | N/S | N/S | N/S | N/S | N/S | N/S | N/S | N/S | N/S | N/S | N/S | N/S
2013-12-23 | 7.4 | 103 | 1325 | 180 | 23 | 12.9 | 0.37 | 0.2 | 3.6 | N/S | N/S | N/S | 20 | N/S | N/S | N/S | N/S | N/S | N/S | N/S | N/S | N/S | N/S | N/S | N/S | N/S | N/S | N/S | N/S | N/S | N/S | N/S | N/S | N/S | N/S
2013-12-24 | 7.5 | 136 | 1013 | 148 | 26 | 13.7 | 0.05 | <0.15 | 3.7 | 1.5 | 247 | 0.7 | N/S | N/S | 73 | 0.006 | 0.001 | 0.05 | 0.055 | <0.001 | <0.005 | 0.051 | 0.6 | 0.2 | <0.02 | 0.07 | <0.2 | 0.006 | 0.026 | <0.001 | 0.08 | <0.05 | <0.001 | <0.1 | <6
2013-12-25 | 7.4 | 116 | 944 | 122 | 27 | 17.2 | 0.32 | <0.15 | 3.6 | N/S | N/S | N/S | N/S | 16 | N/S | N/S | N/S | N/S | N/S | N/S | N/S | N/S | N/S | N/S | N/S | N/S | N/S | N/S | N/S | N/S | N/S | N/S | N/S | N/S | N/S
2013-12-26 | 7.5 | 140 | 1163 | 130 | 29 | 17.9 | 0.32 | <0.15 | 4.1 | N/S | N/S | N/S | N/S | N/S | N/S | N/S | N/S | N/S | N/S | N/S | N/S | N/S | N/S | N/S | N/S | N/S | N/S | N/S | N/S | N/S | N/S | N/S | N/S | N/S | N/S
2013-12-27 | 7.4 | 124 | 1080 | 122 | 27 | 17.5 | 0.04 | <0.15 | 4 | N/S | N/S | N/S | N/S | N/S | N/S | N/S | N/S | N/S | N/S | N/S | N/S | N/S | N/S | N/S | N/S | N/S | N/S | N/S | N/S | N/S | N/S | N/S | N/S | N/S | N/S
2013-12-28 | 7.4 | 139 | 1136 | 130 | 27 | 17.6 | 0.06 | <0.15 | 4 | N/S | N/S | N/S | N/S | N/S | N/S | N/S | N/S | N/S | N/S | N/S | N/S | N/S | N/S | N/S | N/S | N/S | N/S | N/S | N/S | N/S | N/S | N/S | N/S | N/S | N/S
2013-12-29 | 7.4 | 225 | 1264 | 258 | 29 | 15.9 | 0.05 | <0.15 | 4.5 | N/S | N/S | N/S | N/S | N/S | N/S | N/S | N/S | N/S | N/S | N/S | N/S | N/S | N/S | N/S | N/S | N/S | N/S | N/S | N/S | N/S | N/S | N/S | N/S | N/S | N/S
2013-12-30 | 7.4 | 150 | 1036 | 69 | 29 | 17.8 | 0.04 | <0.15 | 4 | N/S | N/S | N/S | 26 | N/S | N/S | N/S | N/S | N/S | N/S | N/S | N/S | N/S | N/S | N/S | N/S | N/S | N/S | N/S | N/S | N/S | N/S | N/S | N/S | N/S | N/S
2013-12-31 | 7.4 | 145 | 928 | 106 | 30 | 19.1 | 0.03 | <0.15 | 4 | 2.2 | 241 | 0.8 | N/S | N/S | 92 | 0.007 | 0.001 | 0.05 | 0.044 | <0.001 | <0.005 | 0.054 | 0.6 | 0.2 | <0.02 | 0.052 | <0.2 | 0.006 | 0.049 | 0.001 | 0.09 | <0.05 | <0.001 | <0.1 | <6
Reporting Limit (RL) |  | 2 | 100 | 2 | 1 | 0.1 | 0.02 | 0.15 | 0.2 | 0.2 | 10 | 0.1 | 5 | 5 | 5 | 0.005 | 0.001 | 0.05 | 0.004 | 0.001 | 0.005 | 0.005 | 0.1 | 0.1 | 0.02 | 0.001 | 0.2 | 0.005 | 0.005 | 0.001 | 0.01 | 0.05 | 0.001 | 0.1 | 6
Observations | 365 | 339 | 363 | 363 | 363 | 363 | 363 | 363 | 363 | 53 | 53 | 53 | 51 | 52 | 53 | 53 | 53 | 79 | 79 | 79 | 79 | 79 | 79 | 53 | 79 | 79 | 53 | 79 | 79 | 79 | 79 | 53 | 53 | 53 | 53
Minimum | 6.9 | 22 | 396 | 17 | 4 | 1.8 | 0.02 | <0.15 | 0.4 | 0.4 | 131 | 0.4 | <5 | <5 | 56 | <0.005 | <0.001 | <0.05 | 0.031 | <0.001 | <0.005 | 0.017 | 0.4 | <0.1 | <0.02 | 0.033 | <0.2 | <0.005 | 0.006 | <0.001 | 0.03 | <0.05 | <0.001 | <0.1 | <6
Mean | 7.4 | 150 | 982 | 207 | 28 | 16.6 | 0.17 | <0.34 | 4.3 | 2 | 214 | 1 | <25 | <30 | 85 | <0.007 | <0.001 | <0.05 | 0.056 | <0.001 | <0.010 | 0.085 | 1.5 | <0.2 | <0.02 | 0.065 | <0.2 | <0.012 | 0.027 | <0.002 | 0.15 | <0.05 | <0.001 | <0.1 | <6
Maximum | 7.8 | 660 | 2830 | 1546 | 56 | 27.2 | 3.26 | 3.03 | 11.8 | 3.6 | 474 | 1.3 | 44 | 144 | 113 | 0.027 | 0.003 | 0.08 | 0.16 | 0.001 | 0.042 | 0.381 | 11 | 1 | 0.03 | 0.18 | 0.7 | 0.048 | 0.054 | 0.005 | 0.69 | <0.05 | <0.001 | <0.1 | <6
Std Dev | 0.1 | 65 | 285 | 157 | 9 | 5.6 | 0.3 | 0.55 | 1.7 | 0.7 | 74 | 0.2 | 11 | 21 | 11 | 0.004 | 0.001 | 0 | 0.017 | 0 | 0.007 | 0.051 | 1.3 | 0.1 | 0 | 0.02 | 0.1 | 0.007 | 0.009 | 0.001 | 0.1 | 0 | 0 | 0 | 0
January 14, 2013 FOG, T/X: QA failure; insufficient sample volume for reanalysis.
February 5, 2013 BOD5, T/X: Batch LCS failure.
March 26, 2013 Hg: Sample/aliquot container compromised.
April 17, 2013 BOD5, T/X: Batch LCS failure.
April 19-25, 2013 BOD5, N/A: DO loss did not meet accetpance criteria.
April 30, 2013 Cl: Expired reagent used with Lab Manager's approval.
May 7, 2013 S/X: No samples due to plant shutdown.
June 4, 2013 S/X: No samples due to plant shutdown.
June 27-30, 2013 BOD5, N/A: DO loss did not meet acceptance criteria.
July 1, 6-8, 2013 BOD5 T/X: Batch LCS failure.
August 19, 26, 27, 29, 2013 BOD5 T/X: Batch LCS failure.
September 18, 2013 BOD5 T/X: Batch LCS failure.
October 17, 2013 BOD5 T/X: Batch LCS failure.
November 20, 2013 BOD5, T/X: Batch LCS failure.
December 10, 2013 Hg: Sample/aliquot holding time exceeded.
December 31, 2013 BOD5: Final DO taken on day 6 due to extreme weather.

## Kirie Raw 2014
|  | BOD5 | TS | SS | TKN | NH3-N | NO2-N | NO3-N | P-TOT | P-SOL | Cl | F | FOG | Phenol-Man | SO4 | CN (GRAB) | CN_WAD | As | Ba | Cd | Cr | Cu | Fe | Fe(SOL) | Pb | Mn | Hg | Ni | Se | Ag | Zn | Sb | Be | Tl | Cr6
DATE | pH | mgL | mg/L | mgL | mgL | mgL | mgL | mgL | mgL | mgL | mgL | mgL | mgL | ugL | mgL | mgL | mgL | mgL | mgL | mgL | mgL | mgL | mgL | mgL | mgL | mgL | ugL | mgL | mgL | mgL | mgL | mgL | mgL | mgL | ugL
2014-01-01 | 7.3 | 176 | 1011 | 194 | 35 | 22.7 | 0.03 | <0.15 | 4.7 | N/S | N/S | N/S | N/S | 26 | N/S | N/S | N/S | N/S | N/S | N/S | N/S | N/S | N/S | N/S | N/S | N/S | N/S | N/S | N/S | N/S | N/S | N/S | N/S | N/S | N/S
2014-01-02 | 7.4 | 163 | 982 | 152 | 32 | 21.3 | 0.08 | <0.15 | 4.4 | N/S | N/S | N/S | N/S | N/S | N/S | N/S | N/S | N/S | N/S | N/S | N/S | N/S | N/S | N/S | N/S | N/S | N/S | N/S | N/S | N/S | N/S | N/S | N/S | N/S | N/S
2014-01-03 | 7.4 | 154 | 1059 | 170 | 35 | 23 | 0.06 | <0.15 | 5 | N/S | N/S | N/S | N/S | N/S | N/S | N/S | N/S | N/S | N/S | N/S | N/S | N/S | N/S | N/S | N/S | N/S | N/S | N/S | N/S | N/S | N/S | N/S | N/S | N/S | N/S
2014-01-04 | 7.6 | 149 | 1038 | 146 | 32 | 21.8 | 0.06 | <0.15 | 4.3 | N/S | N/S | N/S | N/S | N/S | N/S | N/S | N/S | N/S | N/S | N/S | N/S | N/S | N/S | N/S | N/S | N/S | N/S | N/S | N/S | N/S | N/S | N/S | N/S | N/S | N/S
2014-01-05 | 7.5 | 179 | 1168 | 279 | 38 | 23 | 0.06 | <0.15 | 5.5 | N/S | N/S | N/S | N/S | N/S | N/S | N/S | N/S | N/S | N/S | N/S | N/S | N/S | N/S | N/S | N/S | N/S | N/S | N/S | N/S | N/S | N/S | N/S | N/S | N/S | N/S
2014-01-06 | 7.5 | 164 | 948 | 162 | 33 | 21 | 0.06 | <0.15 | 4.6 | N/S | N/S | N/S | 36 | N/S | N/S | N/S | N/S | N/S | N/S | N/S | N/S | N/S | N/S | N/S | N/S | N/S | N/S | N/S | N/S | N/S | N/S | N/S | N/S | N/S | N/S
2014-01-07 | 7.3 | 125 | 842 | 72 | 30 | 19.8 | 0.08 | <0.15 | 3.7 | 2.1 | 231 | 0.9 | N/S | N/S | 82 | 0.006 | 0.002 | <0.05 | 0.037 | 0.001 | 0.008 | 0.068 | 0.6 | 0.1 | <0.02 | 0.049 | <0.2 | 0.009 | 0.019 | 0.001 | 0.07 | <0.05 | <0.001 | <0.1 | <6
2014-01-08 | 7.4 | 204 | 1039 | 238 | 35 | 21.3 | 0.05 | <0.15 | 5.2 | N/S | N/S | N/S | N/S | 32 | N/S | N/S | N/S | N/S | N/S | N/S | N/S | N/S | N/S | N/S | N/S | N/S | N/S | N/S | N/S | N/S | N/S | N/S | N/S | N/S | N/S
2014-01-09 | 7.4 | 179 | 1071 | 204 | 34 | 21.6 | 0.07 | <0.15 | 5.4 | N/S | N/S | N/S | N/S | N/S | N/S | N/S | N/S | N/S | N/S | N/S | N/S | N/S | N/S | N/S | N/S | N/S | N/S | N/S | N/S | N/S | N/S | N/S | N/S | N/S | N/S
2014-01-10 | 7.3 | 228 | 1637 | 346 | 37 | 21.2 | 0.05 | <0.15 | 6.8 | N/S | N/S | N/S | N/S | N/S | N/S | N/S | N/S | N/S | N/S | N/S | N/S | N/S | N/S | N/S | N/S | N/S | N/S | N/S | N/S | N/S | N/S | N/S | N/S | N/S | N/S
2014-01-11 | 7.1 | 50 | 1561 | 68 | 11 | 7 | 0.24 | 1.72 | 1.5 | N/S | N/S | N/S | N/S | N/S | N/S | N/S | N/S | N/S | N/S | N/S | N/S | N/S | N/S | N/S | N/S | N/S | N/S | N/S | N/S | N/S | N/S | N/S | N/S | N/S | N/S
2014-01-12 | 7.6 | 73 | 1234 | 72 | 15 | 9.3 | 0.32 | 1.2 | 1.8 | N/S | N/S | N/S | N/S | N/S | N/S | N/S | N/S | N/S | N/S | N/S | N/S | N/S | N/S | N/S | N/S | N/S | N/S | N/S | N/S | N/S | N/S | N/S | N/S | N/S | N/S
2014-01-13 | 7.6 | 79 | 1248 | 70 | 14 | 8.8 | 0.37 | 1.11 | 1.5 | N/S | N/S | N/S | 19 | N/S | N/S | N/S | N/S | N/S | N/S | N/S | N/S | N/S | N/S | N/S | N/S | N/S | N/S | N/S | N/S | N/S | N/S | N/S | N/S | N/S | N/S
2014-01-14 | 7.6 | 127 | 1454 | 190 | 20 | 9.5 | 0.44 | 0.9 | 2.8 | 0.8 | 464 | 0.6 | N/S | N/S | 66 | 0.009 | 0.002 | 0.06 | 0.076 | <0.001 | 0.005 | 0.08 | 1.7 | 0.1 | <0.02 | 0.065 | <0.2 | 0.01 | 0.04 | 0.001 | 0.13 | <0.05 | <0.001 | <0.1 | <6
2014-01-15 | 7.6 | T/X | 1334 | 350 | 28 | 11.8 | 0.76 | <0.15 | 4.9 | N/S | N/S | N/S | N/S | 16 | N/S | N/S | N/S | N/S | N/S | N/S | N/S | N/S | N/S | N/S | N/S | N/S | N/S | N/S | N/S | N/S | N/S | N/S | N/S | N/S | N/S
2014-01-16 | 7.6 | 132 | 1178 | 186 | 23 | 13 | 0.93 | <0.15 | 3.5 | N/S | N/S | N/S | N/S | N/S | N/S | N/S | N/S | N/S | N/S | N/S | N/S | N/S | N/S | N/S | N/S | N/S | N/S | N/S | N/S | N/S | N/S | N/S | N/S | N/S | N/S
2014-01-17 | 7.6 | 108 | 1085 | 110 | 23 | 13 | 0.02 | <0.15 | 3.1 | N/S | N/S | N/S | N/S | N/S | N/S | N/S | N/S | N/S | N/S | N/S | N/S | N/S | N/S | N/S | N/S | N/S | N/S | N/S | N/S | N/S | N/S | N/S | N/S | N/S | N/S
2014-01-18 | 7.6 | 130 | 998 | 128 | 25 | 14.7 | 0.03 | <0.15 | 3.5 | N/S | N/S | N/S | N/S | N/S | N/S | N/S | N/S | N/S | N/S | N/S | N/S | N/S | N/S | N/S | N/S | N/S | N/S | N/S | N/S | N/S | N/S | N/S | N/S | N/S | N/S
2014-01-19 | 7.5 | 123 | 1151 | 112 | 25 | 14.9 | 0.5 | <0.15 | 3.2 | N/S | N/S | N/S | N/S | N/S | N/S | N/S | N/S | N/S | N/S | N/S | N/S | N/S | N/S | N/S | N/S | N/S | N/S | N/S | N/S | N/S | N/S | N/S | N/S | N/S | N/S
2014-01-20 | 7.5 | T/X | 1779 | 663 | 41 | 16.8 | 0.05 | <0.15 | 7.8 | N/S | N/S | N/S | 27 | N/S | N/S | N/S | N/S | N/S | N/S | N/S | N/S | N/S | N/S | N/S | N/S | N/S | N/S | N/S | N/S | N/S | N/S | N/S | N/S | N/S | N/S
2014-01-21 | 7.5 | 124 | 1160 | 114 | 29 | 16.5 | 0.68 | <0.15 | 4 | 1.8 | 362 | 0.9 | N/S | N/S | 88 | 0.007 | 0.002 | 0.05 | 0.054 | <0.001 | 0.009 | 0.059 | 0.7 | 0.1 | <0.02 | 0.057 | <0.2 | 0.015 | 0.04 | 0.001 | 0.09 | <0.05 | <0.001 | <0.1 | <6
2014-01-22 | 7.5 | 134 | 1114 | 120 | 29 | 15.6 | 0.11 | <0.15 | 4 | N/S | N/S | N/S | N/S | 14 | N/S | N/S | N/S | N/S | N/S | N/S | N/S | N/S | N/S | N/S | N/S | N/S | N/S | N/S | N/S | N/S | N/S | N/S | N/S | N/S | N/S
2014-01-23 | 7.6 | 250 | 1179 | 110 | 29 | 16.2 | 0.13 | <0.15 | 4 | N/S | N/S | N/S | N/S | N/S | N/S | N/S | N/S | N/S | N/S | N/S | N/S | N/S | N/S | N/S | N/S | N/S | N/S | N/S | N/S | N/S | N/S | N/S | N/S | N/S | N/S
2014-01-24 | 7.6 | 115 | 960 | 79 | 26 | 16.4 | 0.03 | <0.15 | 3.4 | N/S | N/S | N/S | N/S | N/S | N/S | N/S | N/S | N/S | N/S | N/S | N/S | N/S | N/S | N/S | N/S | N/S | N/S | N/S | N/S | N/S | N/S | N/S | N/S | N/S | N/S
2014-01-25 | 7.4 | 164 | 1128 | 196 | 32 | 18.1 | 0.06 | <0.15 | 5.1 | N/S | N/S | N/S | N/S | N/S | N/S | N/S | N/S | N/S | N/S | N/S | N/S | N/S | N/S | N/S | N/S | N/S | N/S | N/S | N/S | N/S | N/S | N/S | N/S | N/S | N/S
2014-01-26 | 7.4 | 101 | 916 | 48 | 26 | 18 | 0.76 | <0.15 | 2.7 | N/S | N/S | N/S | N/S | N/S | N/S | N/S | N/S | N/S | N/S | N/S | N/S | N/S | N/S | N/S | N/S | N/S | N/S | N/S | N/S | N/S | N/S | N/S | N/S | N/S | N/S
2014-01-27 | 7.6 | 187 | 1137 | 60 | 28 | 18.2 | <0.02 | <0.15 | 3.1 | N/S | N/S | N/S | 20 | N/S | N/S | N/S | N/S | N/S | N/S | N/S | N/S | N/S | N/S | N/S | N/S | N/S | N/S | N/S | N/S | N/S | N/S | N/S | N/S | N/S | N/S
2014-01-28 | 7.6 | 118 | 874 | 70 | 28 | 17.5 | 0.5 | <0.15 | 3.3 | 2 | 225 | 0.8 | N/S | N/S | 93 | 0.006 | 0.001 | 0.05 | 0.042 | <0.001 | 0.011 | 0.073 | 0.6 | 0.1 | <0.02 | 0.054 | <0.2 | 0.018 | 0.035 | 0.001 | 0.07 | <0.05 | <0.001 | <0.1 | <6
2014-01-29 | 7.5 | 139 | 922 | 12 | 30 | 17.6 | 0.57 | <0.15 | 4.5 | N/S | N/S | N/S | N/S | 18 | N/S | N/S | N/S | N/S | N/S | N/S | N/S | N/S | N/S | N/S | N/S | N/S | N/S | N/S | N/S | N/S | N/S | N/S | N/S | N/S | N/S
2014-01-30 | 7.3 | 235 | 1302 | 496 | 41 | 18.9 | 0.08 | <0.15 | 7.5 | N/S | N/S | N/S | N/S | N/S | N/S | N/S | N/S | N/S | N/S | N/S | N/S | N/S | N/S | N/S | N/S | N/S | N/S | N/S | N/S | N/S | N/S | N/S | N/S | N/S | N/S
2014-01-31 | 7.4 | 159 | 984 | 136 | 32 | 18.6 | 0.04 | <0.15 | 4.9 | N/S | N/S | N/S | N/S | N/S | N/S | N/S | N/S | N/S | N/S | N/S | N/S | N/S | N/S | N/S | N/S | N/S | N/S | N/S | N/S | N/S | N/S | N/S | N/S | N/S | N/S
2014-02-01 | 7.5 | 154 | 948 | 182 | 34 | 19.8 | 0.05 | <0.15 | 4.3 | N/S | N/S | N/S | N/S | N/S | N/S | N/S | N/S | N/S | N/S | N/S | N/S | N/S | N/S | N/S | N/S | N/S | N/S | N/S | N/S | N/S | N/S | N/S | N/S | N/S | N/S
2014-02-02 | 7.5 | 238 | 1367 | 456 | 49 | 21.3 | 0.1 | <0.15 | 7.5 | N/S | N/S | N/S | N/S | N/S | N/S | N/S | N/S | N/S | N/S | N/S | N/S | N/S | N/S | N/S | N/S | N/S | N/S | N/S | N/S | N/S | N/S | N/S | N/S | N/S | N/S
2014-02-03 | 7.3 | 120 | 968 | 90 | 30 | 19 | 0.81 | <0.15 | 4.1 | N/S | N/S | N/S | 28 | N/S | N/S | N/S | N/S | N/S | N/S | N/S | N/S | N/S | N/S | N/S | N/S | N/S | N/S | N/S | N/S | N/S | N/S | N/S | N/S | N/S | N/S
2014-02-04 | 7.5 | 158 | 1056 | 212 | 36 | 21.7 | 0.06 | <0.15 | 5.7 | 2.8 | 235 | 0.9 | N/S | N/S | 105 | 0.005 | 0.001 | <0.05 | 0.058 | <0.001 | 0.008 | 0.075 | 1.2 | 0.2 | <0.02 | 0.061 | <0.2 | 0.01 | 0.028 | 0.003 | 0.13 | <0.05 | <0.001 | <0.1 | <6
2014-02-05 | 7.5 | 157 | 992 | 124 | 35 | 22.3 | 0.3 | <0.15 | 5.4 | N/S | N/S | N/S | N/S | 36 | N/S | N/S | N/S | N/S | N/S | N/S | N/S | N/S | N/S | N/S | N/S | N/S | N/S | N/S | N/S | N/S | N/S | N/S | N/S | N/S | N/S
2014-02-06 | 7.4 | 124 | 1036 | 236 | 34 | 17.5 | 0.06 | <0.15 | 5.4 | N/S | N/S | N/S | N/S | N/S | N/S | N/S | N/S | N/S | N/S | N/S | N/S | N/S | N/S | N/S | N/S | N/S | N/S | N/S | N/S | N/S | N/S | N/S | N/S | N/S | N/S
2014-02-07 | 7.5 | 125 | 878 | 112 | 31 | 20.6 | 0.04 | <0.15 | 5.1 | N/S | N/S | N/S | N/S | N/S | N/S | N/S | N/S | N/S | N/S | N/S | N/S | N/S | N/S | N/S | N/S | N/S | N/S | N/S | N/S | N/S | N/S | N/S | N/S | N/S | N/S
2014-02-08 | 7.8 | 100 | 834 | 76 | 29 | 18.9 | 0.05 | <0.15 | 3.6 | N/S | N/S | N/S | N/S | N/S | N/S | N/S | N/S | N/S | N/S | N/S | N/S | N/S | N/S | N/S | N/S | N/S | N/S | N/S | N/S | N/S | N/S | N/S | N/S | N/S | N/S
2014-02-09 | 7.8 | 184 | 1073 | 326 | 37 | 19.6 | 0.06 | <0.15 | 5.8 | N/S | N/S | N/S | N/S | N/S | N/S | N/S | N/S | N/S | N/S | N/S | N/S | N/S | N/S | N/S | N/S | N/S | N/S | N/S | N/S | N/S | N/S | N/S | N/S | N/S | N/S
2014-02-10 | 7.7 | 143 | 990 | 198 | 32 | 19.3 | 0.03 | <0.15 | 4.9 | N/S | N/S | N/S | 36 | N/S | N/S | N/S | N/S | N/S | N/S | N/S | N/S | N/S | N/S | N/S | N/S | N/S | N/S | N/S | N/S | N/S | N/S | N/S | N/S | N/S | N/S
2014-02-11 | 7.6 | 180 | 1017 | 186 | 35 | 19.2 | 0.03 | <0.15 | 6.1 | 2.8 | 227 | 0.9 | N/S | N/S | 99 | 0.007 | 0.001 | 0.05 | 0.057 | <0.001 | 0.007 | 0.088 | 1.2 | 0.1 | <0.02 | 0.068 | <0.2 | 0.014 | 0.035 | 0.004 | 0.12 | <0.05 | <0.001 | <0.1 | <6
2014-02-12 | 7.6 | 120 | 932 | 142 | 30 | 18.7 | 0.04 | <0.15 | 4.9 | N/S | N/S | N/S | N/S | 20 | N/S | N/S | N/S | N/S | N/S | N/S | N/S | N/S | N/S | N/S | N/S | N/S | N/S | N/S | N/S | N/S | N/S | N/S | N/S | N/S | N/S
2014-02-13 | 7.5 | 159 | 948 | 182 | 33 | 19.6 | 0.46 | <0.15 | 5.5 | N/S | N/S | N/S | N/S | N/S | N/S | N/S | N/S | N/S | N/S | N/S | N/S | N/S | N/S | N/S | N/S | N/S | N/S | N/S | N/S | N/S | N/S | N/S | N/S | N/S | N/S
2014-02-14 | 7.4 | 110 | 866 | 94 | 31 | 19.8 | 0.04 | <0.15 | 4.8 | N/S | N/S | N/S | N/S | N/S | N/S | N/S | N/S | N/S | N/S | N/S | N/S | N/S | N/S | N/S | N/S | N/S | N/S | N/S | N/S | N/S | N/S | N/S | N/S | N/S | N/S
2014-02-15 | 7.5 | 132 | 824 | 80 | 29 | 19.7 | 0.06 | <0.15 | 4 | N/S | N/S | N/S | N/S | N/S | N/S | N/S | N/S | N/S | N/S | N/S | N/S | N/S | N/S | N/S | N/S | N/S | N/S | N/S | N/S | N/S | N/S | N/S | N/S | N/S | N/S
2014-02-16 | 7.5 | 265 | 1062 | 304 | 36 | 20.5 | 0.04 | <0.15 | 5.4 | N/S | N/S | N/S | N/S | N/S | N/S | N/S | N/S | N/S | N/S | N/S | N/S | N/S | N/S | N/S | N/S | N/S | N/S | N/S | N/S | N/S | N/S | N/S | N/S | N/S | N/S
2014-02-17 | 7.4 | 134 | 992 | 162 | 34 | 19.6 | 0.04 | <0.15 | 5 | N/S | N/S | N/S | 21 | N/S | N/S | N/S | N/S | N/S | N/S | N/S | N/S | N/S | N/S | N/S | N/S | N/S | N/S | N/S | N/S | N/S | N/S | N/S | N/S | N/S | N/S
2014-02-18 | 7.5 | 139 | 1825 | 156 | 28 | 15.9 | 0.76 | <0.15 | 4 | 1.8 | 669 | 0.9 | N/S | N/S | 84 | 0.005 | 0.002 | 0.05 | 0.051 | <0.001 | 0.009 | 0.057 | 1 | 0.2 | <0.02 | 0.06 | <0.2 | 0.011 | 0.031 | 0.002 | 0.09 | <0.05 | <0.001 | <0.1 | <6
2014-02-19 | 7.5 | 121 | 2090 | 268 | 25 | 12.4 | 0.45 | <0.15 | 3.8 | N/S | N/S | N/S | N/S | 12 | N/S | N/S | N/S | N/S | N/S | N/S | N/S | N/S | N/S | N/S | N/S | N/S | N/S | N/S | N/S | N/S | N/S | N/S | N/S | N/S | N/S
2014-02-20 | 7.3 | 70 | 1459 | 126 | 15 | 7.4 | 0.24 | 1.69 | 1.7 | N/S | N/S | N/S | N/S | N/S | N/S | N/S | N/S | N/S | N/S | N/S | N/S | N/S | N/S | N/S | N/S | N/S | N/S | N/S | N/S | N/S | N/S | N/S | N/S | N/S | N/S
2014-02-21 | 7.5 | 37 | 1058 | 48 | 11 | 7.2 | 0.28 | 2.9 | 1.3 | N/S | N/S | N/S | N/S | N/S | N/S | N/S | N/S | N/S | N/S | N/S | N/S | N/S | N/S | N/S | N/S | N/S | N/S | N/S | N/S | N/S | N/S | N/S | N/S | N/S | N/S
2014-02-22 | 7.5 | 57 | 1174 | 48 | 13 | 8.5 | 0.47 | 2.28 | 1.5 | N/S | N/S | N/S | N/S | N/S | N/S | N/S | N/S | N/S | N/S | N/S | N/S | N/S | N/S | N/S | N/S | N/S | N/S | N/S | N/S | N/S | N/S | N/S | N/S | N/S | N/S
2014-02-23 | 7.6 | 104 | 1989 | 1000 | 39 | 10.2 | 0.44 | 0.26 | 7.9 | N/S | N/S | N/S | N/S | N/S | N/S | N/S | N/S | N/S | N/S | N/S | N/S | N/S | N/S | N/S | N/S | N/S | N/S | N/S | N/S | N/S | N/S | N/S | N/S | N/S | N/S
2014-02-24 | 7.8 | 114 | 1343 | 224 | 24 | 12.8 | 0.54 | 0.87 | 3.9 | N/S | N/S | N/S | 20 | N/S | N/S | N/S | N/S | N/S | N/S | N/S | N/S | N/S | N/S | N/S | N/S | N/S | N/S | N/S | N/S | N/S | N/S | N/S | N/S | N/S | N/S
2014-02-25 | 7.7 | 135 | 1260 | 196 | 24 | 13 | 0.72 | 0.38 | 3.6 | 1.4 | 361 | 0.7 | N/S | N/S | 85 | 0.005 | 0.001 | 0.06 | 0.069 | <0.001 | 0.008 | 0.074 | 1.3 | 0.1 | <0.02 | 0.067 | <0.2 | 0.01 | 0.054 | 0.002 | 0.1 | <0.05 | <0.001 | <0.1 | <6
2014-02-26 | 7.7 | 95 | 1145 | 100 | 22 | 13.1 | 0.35 | 0.88 | 3.3 | N/S | N/S | N/S | N/S | 14 | N/S | N/S | N/S | N/S | N/S | N/S | N/S | N/S | N/S | N/S | N/S | N/S | N/S | N/S | N/S | N/S | N/S | N/S | N/S | N/S | N/S
2014-02-27 | 7.7 | 99 | 1080 | 116 | 25 | 16 | 1.02 | 0.31 | 3.9 | N/S | N/S | N/S | N/S | N/S | N/S | N/S | N/S | N/S | N/S | N/S | N/S | N/S | N/S | N/S | N/S | N/S | N/S | N/S | N/S | N/S | N/S | N/S | N/S | N/S | N/S
2014-02-28 | 7.7 | 122 | 1024 | 114 | 23 | 13.5 | 0.02 | <0.15 | 2.8 | N/S | N/S | N/S | N/S | N/S | N/S | N/S | N/S | N/S | N/S | N/S | N/S | N/S | N/S | N/S | N/S | N/S | N/S | N/S | N/S | N/S | N/S | N/S | N/S | N/S | N/S
2014-03-01 | 7.2 | 113 | 1017 | 64 | 22 | 14.9 | 0.05 | <0.15 | 2.5 | N/S | N/S | N/S | N/S | N/S | N/S | N/S | N/S | N/S | N/S | N/S | N/S | N/S | N/S | N/S | N/S | N/S | N/S | N/S | N/S | N/S | N/S | N/S | N/S | N/S | N/S
2014-03-02 | 7.6 | 123 | 926 | 68 | 30 | 19.3 | 0.05 | <0.15 | 4.4 | N/S | N/S | N/S | N/S | N/S | N/S | N/S | N/S | N/S | N/S | N/S | N/S | N/S | N/S | N/S | N/S | N/S | N/S | N/S | N/S | N/S | N/S | N/S | N/S | N/S | N/S
2014-03-03 | 7.6 | 123 | 1137 | 112 | 27 | 17 | 0.03 | <0.15 | 3.4 | N/S | N/S | N/S | 30 | N/S | N/S | N/S | N/S | N/S | N/S | N/S | N/S | N/S | N/S | N/S | N/S | N/S | N/S | N/S | N/S | N/S | N/S | N/S | N/S | N/S | N/S
2014-03-04 | 7.6 | 107 | 1098 | 90 | 24 | 15.4 | 0.34 | 0.24 | 3.1 | 1.6 | 289 | 0.9 | N/S | N/S | 91 | 0.006 | 0.002 | 0.05 | 0.047 | <0.001 | <0.005 | 0.041 | 0.6 | 0.1 | <0.02 | 0.06 | <0.2 | 0.009 | 0.037 | 0.002 | 0.06 | <0.05 | <0.001 | <0.1 | <6
2014-03-05 | 7.6 | 124 | 1073 | 114 | 30 | 18.5 | 0.05 | <0.15 | 5.1 | N/S | N/S | N/S | N/S | 13 | N/S | N/S | N/S | N/S | N/S | N/S | N/S | N/S | N/S | N/S | N/S | N/S | N/S | N/S | N/S | N/S | N/S | N/S | N/S | N/S | N/S
2014-03-06 | 7.5 | 157 | 1216 | 190 | 30 | 17.6 | 0.05 | <0.15 | 4.3 | N/S | N/S | N/S | N/S | N/S | N/S | N/S | N/S | N/S | N/S | N/S | N/S | N/S | N/S | N/S | N/S | N/S | N/S | N/S | N/S | N/S | N/S | N/S | N/S | N/S | N/S
2014-03-07 | 7.6 | 142 | 1634 | 176 | 27 | 14.9 | 0.03 | <0.15 | 4.1 | N/S | N/S | N/S | N/S | N/S | N/S | N/S | N/S | N/S | N/S | N/S | N/S | N/S | N/S | N/S | N/S | N/S | N/S | N/S | N/S | N/S | N/S | N/S | N/S | N/S | N/S
2014-03-08 | 7.3 | 109 | 1318 | 154 | 24 | 14.5 | 0.05 | <0.15 | 3.1 | N/S | N/S | N/S | N/S | N/S | N/S | N/S | N/S | N/S | N/S | N/S | N/S | N/S | N/S | N/S | N/S | N/S | N/S | N/S | N/S | N/S | N/S | N/S | N/S | N/S | N/S
2014-03-09 | 7.4 | 110 | 1197 | 124 | 24 | 14.8 | 0.09 | <0.15 | 2.7 | N/S | N/S | N/S | N/S | N/S | N/S | N/S | N/S | N/S | N/S | N/S | N/S | N/S | N/S | N/S | N/S | N/S | N/S | N/S | N/S | N/S | N/S | N/S | N/S | N/S | N/S
2014-03-10 | 7.5 | 84 | 1246 | 96 | 18 | 11.1 | 0.2 | 0.96 | 2.5 | N/S | N/S | N/S | 26 | N/S | N/S | N/S | N/S | N/S | N/S | N/S | N/S | N/S | N/S | N/S | N/S | N/S | N/S | N/S | N/S | N/S | N/S | N/S | N/S | N/S | N/S
2014-03-11 | 7.6 | 59 | 1313 | 55 | 13 | 8.1 | 0.28 | 2.06 | 1.6 | 0.8 | T/X | 0.5 | N/S | N/S | 56 | 0.007 | 0.002 | 0.05 | 0.054 | <0.001 | <0.005 | 0.03 | 0.6 | 0.1 | <0.02 | 0.045 | <0.2 | <0.005 | <0.005 | 0.002 | 0.04 | <0.05 | <0.001 | <0.1 | <6
2014-03-12 | 7.9 | 68 | 1530 | 82 | 12 | 7.3 | 0.38 | 2.23 | 1.6 | N/S | N/S | N/S | N/S | 19 | N/S | N/S | N/S | N/S | N/S | N/S | N/S | N/S | N/S | N/S | N/S | N/S | N/S | N/S | N/S | N/S | N/S | N/S | N/S | N/S | N/S
2014-03-13 | 7.7 | 99 | 1460 | 128 | 16 | 9.6 | 0.43 | 1.42 | 2.2 | N/S | N/S | N/S | N/S | N/S | N/S | N/S | N/S | N/S | N/S | N/S | N/S | N/S | N/S | N/S | N/S | N/S | N/S | N/S | N/S | N/S | N/S | N/S | N/S | N/S | N/S
2014-03-14 | 7.9 | 123 | 1370 | 222 | 17 | 7.8 | 0.43 | <0.15 | 2.8 | N/S | N/S | N/S | N/S | N/S | N/S | N/S | N/S | N/S | N/S | N/S | N/S | N/S | N/S | N/S | N/S | N/S | N/S | N/S | N/S | N/S | N/S | N/S | N/S | N/S | N/S
2014-03-15 | 7.5 | 55 | 1075 | 75 | 10 | 6.5 | 0.62 | 2.09 | 1.3 | N/S | N/S | N/S | N/S | N/S | N/S | N/S | N/S | N/S | N/S | N/S | N/S | N/S | N/S | N/S | N/S | N/S | N/S | N/S | N/S | N/S | N/S | N/S | N/S | N/S | N/S
2014-03-16 | 7.8 | 62 | 1051 | 60 | 11 | 7.2 | 0.66 | 1.79 | 1.3 | N/S | N/S | N/S | N/S | N/S | N/S | N/S | N/S | N/S | N/S | N/S | N/S | N/S | N/S | N/S | N/S | N/S | N/S | N/S | N/S | N/S | N/S | N/S | N/S | N/S | N/S
2014-03-17 | 7.8 | 88 | 1338 | 96 | 14 | 9.4 | 0.82 | 1.52 | 2.4 | N/S | N/S | N/S | 16 | N/S | N/S | N/S | N/S | N/S | N/S | N/S | N/S | N/S | N/S | N/S | N/S | N/S | N/S | N/S | N/S | N/S | N/S | N/S | N/S | N/S | N/S
2014-03-18 | 7.9 | 84 | 1276 | 92 | 15 | 9.3 | 0.71 | 1.25 | 2.3 | 1.1 | T/X | 0.5 | N/S | N/S | 89 | 0.005 | 0.001 | 0.05 | 0.056 | 0.001 | 0.005 | 0.034 | 0.6 | 0.1 | <0.02 | 0.055 | <0.2 | 0.008 | 0.016 | 0.002 | 0.05 | <0.05 | <0.001 | <0.1 | <6
2014-03-19 | 7.8 | 72 | 1261 | 106 | 12 | 6.2 | 0.7 | 1.96 | 1.7 | N/S | N/S | N/S | N/S | 11 | N/S | N/S | N/S | N/S | N/S | N/S | N/S | N/S | N/S | N/S | N/S | N/S | N/S | N/S | N/S | N/S | N/S | N/S | N/S | N/S | N/S
2014-03-20 | 7.9 | 70 | 1261 | 84 | 13 | 7.3 | 0.84 | 2.07 | 1.7 | N/S | N/S | N/S | N/S | N/S | N/S | N/S | N/S | N/S | N/S | N/S | N/S | N/S | N/S | N/S | N/S | N/S | N/S | N/S | N/S | N/S | N/S | N/S | N/S | N/S | N/S
2014-03-21 | 7.8 | 72 | 1220 | 84 | 14 | 7.5 | 0.73 | 1.15 | 1.8 | N/S | N/S | N/S | N/S | N/S | N/S | N/S | N/S | N/S | N/S | N/S | N/S | N/S | N/S | N/S | N/S | N/S | N/S | N/S | N/S | N/S | N/S | N/S | N/S | N/S | N/S
2014-03-22 | 7.6 | 81 | 1226 | 104 | 23 | 8.6 | 0.83 | 0.99 | 2 | N/S | N/S | N/S | N/S | N/S | N/S | N/S | N/S | N/S | N/S | N/S | N/S | N/S | N/S | N/S | N/S | N/S | N/S | N/S | N/S | N/S | N/S | N/S | N/S | N/S | N/S
2014-03-23 | 7.6 | 71 | 1226 | 104 | 16 | 9.1 | 0.65 | 1.06 | 1.8 | N/S | N/S | N/S | N/S | N/S | N/S | N/S | N/S | N/S | N/S | N/S | N/S | N/S | N/S | N/S | N/S | N/S | N/S | N/S | N/S | N/S | N/S | N/S | N/S | N/S | N/S
2014-03-24 | 7.3 | 106 | 1222 | 110 | 19 | 11.6 | 0.84 | 0.49 | 2.6 | N/S | N/S | N/S | 25 | N/S | N/S | N/S | N/S | N/S | N/S | N/S | N/S | N/S | N/S | N/S | N/S | N/S | N/S | N/S | N/S | N/S | N/S | N/S | N/S | N/S | N/S
2014-03-25 | 7.6 | 126 | 1312 | 162 | 20 | 10.2 | 0.93 | 0.23 | 3.1 | 1.1 | N/S | 0.7 | N/S | N/S | 105 | 0.006 | 0.001 | 0.05 | 0.07 | <0.001 | 0.006 | 0.061 | 1.5 | 0.1 | <0.02 | 0.069 | <0.2 | 0.014 | <0.005 | 0.003 | 0.09 | <0.05 | <0.001 | <0.1 | <6
2014-03-26 | 7.7 | 105 | 1250 | 132 | 19 | 11.1 | 0.91 | <0.15 | 2.8 | N/S | N/S | N/S | N/S | 8 | N/S | N/S | N/S | N/S | N/S | N/S | N/S | N/S | N/S | N/S | N/S | N/S | N/S | N/S | N/S | N/S | N/S | N/S | N/S | N/S | N/S
2014-03-27 | 7.7 | 113 | 1237 | 138 | 20 | 11.5 | 0.57 | <0.15 | 2.9 | N/S | N/S | N/S | N/S | N/S | N/S | N/S | N/S | N/S | N/S | N/S | N/S | N/S | N/S | N/S | N/S | N/S | N/S | N/S | N/S | N/S | N/S | N/S | N/S | N/S | N/S
2014-03-28 | 7.6 | 76 | 1176 | 106 | 14 | 7.7 | 0.54 | <0.15 | 1.9 | N/S | N/S | N/S | N/S | N/S | N/S | N/S | N/S | N/S | N/S | N/S | N/S | N/S | N/S | N/S | N/S | N/S | N/S | N/S | N/S | N/S | N/S | N/S | N/S | N/S | N/S
2014-03-29 | 7.5 | 134 | 1298 | 226 | 20 | 10.1 | 0.71 | 0.2 | 3.2 | N/S | N/S | N/S | N/S | N/S | N/S | N/S | N/S | N/S | N/S | N/S | N/S | N/S | N/S | N/S | N/S | N/S | N/S | N/S | N/S | N/S | N/S | N/S | N/S | N/S | N/S
2014-03-30 | 7.5 | 104 | 1144 | 122 | 18 | 10.8 | 0.58 | 0.63 | 2.4 | N/S | N/S | N/S | N/S | N/S | N/S | N/S | N/S | N/S | N/S | N/S | N/S | N/S | N/S | N/S | N/S | N/S | N/S | N/S | N/S | N/S | N/S | N/S | N/S | N/S | N/S
2014-03-31 | 7.5 | 166 | 1269 | 162 | 20 | 12.3 | 0.83 | <0.15 | 3 | N/S | N/S | N/S | 24 | N/S | N/S | N/S | N/S | N/S | N/S | N/S | N/S | N/S | N/S | N/S | N/S | N/S | N/S | N/S | N/S | N/S | N/S | N/S | N/S | N/S | N/S
2014-04-01 | 7.7 | 114 | 1252 | 126 | 21 | 12.4 | 0.65 | 0.85 | 3.1 | 1.4 | N/S | 0.8 | N/S | N/S | 103 | <0.005 | 0.001 | 0.06 | 0.058 | <0.001 | 0.005 | 0.058 | 0.9 | 0.1 | <0.02 | 0.068 | <0.2 | 0.022 | <0.005 | 0.002 | 0.06 | <0.05 | <0.001 | <0.1 | <6
2014-04-02 | 7.6 | 156 | 1229 | 186 | 23 | 13 | 0.71 | <0.15 | 3.9 | N/S | N/S | N/S | N/S | 21 | N/S | N/S | N/S | N/S | N/S | N/S | N/S | N/S | N/S | N/S | N/S | N/S | N/S | N/S | N/S | N/S | N/S | N/S | N/S | N/S | N/S
2014-04-03 | 7.6 | 138 | 1085 | 226 | 18 | 9.2 | 0.64 | 0.51 | 3 | N/S | N/S | N/S | N/S | N/S | N/S | N/S | N/S | N/S | N/S | N/S | N/S | N/S | N/S | N/S | N/S | N/S | N/S | N/S | N/S | N/S | N/S | N/S | N/S | N/S | N/S
2014-04-04 | 7.8 | 115 | 1287 | 222 | 20 | 9.5 | 0.49 | <0.15 | 3.4 | N/S | N/S | N/S | N/S | N/S | N/S | N/S | N/S | N/S | N/S | N/S | N/S | N/S | N/S | N/S | N/S | N/S | N/S | N/S | N/S | N/S | N/S | N/S | N/S | N/S | N/S
2014-04-05 | 7.6 | 84 | 1137 | 92 | 17 | 10.4 | 0.95 | 0.48 | 2.4 | N/S | N/S | N/S | N/S | N/S | N/S | N/S | N/S | N/S | N/S | N/S | N/S | N/S | N/S | N/S | N/S | N/S | N/S | N/S | N/S | N/S | N/S | N/S | N/S | N/S | N/S
2014-04-06 | 7.7 | 130 | 1177 | 142 | 20 | 11.7 | 0.59 | 0.65 | 2.7 | N/S | N/S | N/S | N/S | N/S | N/S | N/S | N/S | N/S | N/S | N/S | N/S | N/S | N/S | N/S | N/S | N/S | N/S | N/S | N/S | N/S | N/S | N/S | N/S | N/S | N/S
2014-04-07 | 7.7 | 146 | 1160 | 128 | 21 | 12.1 | 0.07 | <0.15 | 3 | N/S | N/S | N/S | 23 | N/S | N/S | N/S | N/S | N/S | N/S | N/S | N/S | N/S | N/S | N/S | N/S | N/S | N/S | N/S | N/S | N/S | N/S | N/S | N/S | N/S | N/S
2014-04-08 | 7.7 | 119 | 1175 | 120 | 22 | 12.9 | 0.84 | 0.37 | 3.2 | 1.4 | N/S | 0.7 | N/S | N/S | 91 | 0.005 | <0.001 | 0.05 | 0.051 | <0.001 | <0.005 | 0.041 | 0.5 | 0.1 | <0.02 | 0.061 | <0.2 | 0.014 | 0.036 | 0.001 | 0.05 | <0.05 | <0.001 | <0.1 | <6
2014-04-09 | 7.6 | 131 | 1124 | 136 | 22 | 13.1 | 0.86 | <0.15 | 3.2 | N/S | N/S | N/S | N/S | 34 | N/S | N/S | N/S | N/S | N/S | N/S | N/S | N/S | N/S | N/S | N/S | N/S | N/S | N/S | N/S | N/S | N/S | N/S | N/S | N/S | N/S
2014-04-10 | 7.6 | 137 | 1152 | 162 | 24 | 14 | 0.04 | <0.15 | 3.4 | N/S | N/S | N/S | N/S | N/S | N/S | N/S | N/S | N/S | N/S | N/S | N/S | N/S | N/S | N/S | N/S | N/S | N/S | N/S | N/S | N/S | N/S | N/S | N/S | N/S | N/S
2014-04-11 | 7.6 | 106 | 1019 | 146 | 24 | 13.4 | 0.03 | <0.15 | 3.2 | N/S | N/S | N/S | N/S | N/S | N/S | N/S | N/S | N/S | N/S | N/S | N/S | N/S | N/S | N/S | N/S | N/S | N/S | N/S | N/S | N/S | N/S | N/S | N/S | N/S | N/S
2014-04-12 | 7.5 | 136 | 1137 | 230 | 27 | 14.9 | 0.05 | <0.15 | 4.3 | N/S | N/S | N/S | N/S | N/S | N/S | N/S | N/S | N/S | N/S | N/S | N/S | N/S | N/S | N/S | N/S | N/S | N/S | N/S | N/S | N/S | N/S | N/S | N/S | N/S | N/S
2014-04-13 | 7.5 | 128 | 996 | 156 | 24 | 14.3 | 0.04 | <0.15 | 3 | N/S | N/S | N/S | N/S | N/S | N/S | N/S | N/S | N/S | N/S | N/S | N/S | N/S | N/S | N/S | N/S | N/S | N/S | N/S | N/S | N/S | N/S | N/S | N/S | N/S | N/S
2014-04-14 | 7.2 | 104 | 950 | 158 | 14 | 7.1 | 0.42 | 1.83 | 2.2 | N/S | N/S | N/S | 7 | N/S | N/S | N/S | N/S | N/S | N/S | N/S | N/S | N/S | N/S | N/S | N/S | N/S | N/S | N/S | N/S | N/S | N/S | N/S | N/S | N/S | N/S
2014-04-15 | 7.7 | 94 | 1103 | 136 | 16 | 8.8 | 0.41 | 1.26 | 2.3 | 0.9 | N/S | 0.6 | N/S | N/S | 70 | 0.007 | 0.001 | 0.05 | 0.058 | <0.001 | 0.007 | 0.045 | 0.9 | 0.1 | <0.02 | 0.062 | <0.2 | 0.01 | 0.038 | 0.002 | 0.07 | <0.05 | <0.001 | <0.1 | <6
2014-04-16 | 7.8 | 139 | 1178 | 168 | 20 | 10.3 | 0.75 | <0.15 | 2.9 | N/S | N/S | N/S | N/S | 56 | N/S | N/S | N/S | N/S | N/S | N/S | N/S | N/S | N/S | N/S | N/S | N/S | N/S | N/S | N/S | N/S | N/S | N/S | N/S | N/S | N/S
2014-04-17 | 7.7 | 140 | 1187 | 142 | 21 | 11.3 | 0.93 | <0.15 | 3.3 | N/S | N/S | N/S | N/S | N/S | N/S | N/S | N/S | N/S | N/S | N/S | N/S | N/S | N/S | N/S | N/S | N/S | N/S | N/S | N/S | N/S | N/S | N/S | N/S | N/S | N/S
2014-04-18 | 7.6 | 96 | 1081 | 142 | 21 | 12.2 | 0.24 | <0.15 | 3 | N/S | N/S | N/S | N/S | N/S | N/S | N/S | N/S | N/S | N/S | N/S | N/S | N/S | N/S | N/S | N/S | N/S | N/S | N/S | N/S | N/S | N/S | N/S | N/S | N/S | N/S
2014-04-19 | 7.6 | 81 | 1075 | 100 | 20 | 12.2 | 0.5 | 0.16 | 2.5 | N/S | N/S | N/S | N/S | N/S | N/S | N/S | N/S | N/S | N/S | N/S | N/S | N/S | N/S | N/S | N/S | N/S | N/S | N/S | N/S | N/S | N/S | N/S | N/S | N/S | N/S
2014-04-20 | 7.6 | 139 | 1116 | 196 | 25 | 14.3 | 0.41 | <0.15 | 3.5 | N/S | N/S | N/S | N/S | N/S | N/S | N/S | N/S | N/S | N/S | N/S | N/S | N/S | N/S | N/S | N/S | N/S | N/S | N/S | N/S | N/S | N/S | N/S | N/S | N/S | N/S
2014-04-21 | 7.5 | 136 | 1130 | 166 | 26 | 15.6 | 0.04 | <0.15 | 3.7 | N/S | N/S | N/S | 27 | N/S | N/S | N/S | N/S | N/S | N/S | N/S | N/S | N/S | N/S | N/S | N/S | N/S | N/S | N/S | N/S | N/S | N/S | N/S | N/S | N/S | N/S
2014-04-22 | 7.5 | 142 | 1111 | 144 | 24 | 13.5 | 0.6 | <0.15 | 3.8 | 1.7 | N/S | 0.7 | N/S | N/S | 107 | 0.005 | 0.001 | 0.05 | 0.045 | <0.001 | 0.007 | 0.038 | 0.5 | 0.1 | <0.02 | 0.059 | <0.2 | 0.013 | 0.041 | 0.001 | 0.05 | <0.05 | <0.001 | <0.1 | <6
2014-04-23 | 7.5 | 139 | 1083 | 152 | 26 | 14.4 | 0.03 | <0.15 | 3.4 | N/S | N/S | N/S | N/S | 16 | N/S | N/S | N/S | N/S | N/S | N/S | N/S | N/S | N/S | N/S | N/S | N/S | N/S | N/S | N/S | N/S | N/S | N/S | N/S | N/S | N/S
2014-04-24 | 7.4 | 134 | 1160 | 128 | 30 | 19.1 | 0.04 | <0.15 | 4 | N/S | N/S | N/S | N/S | N/S | N/S | N/S | N/S | N/S | N/S | N/S | N/S | N/S | N/S | N/S | N/S | N/S | N/S | N/S | N/S | N/S | N/S | N/S | N/S | N/S | N/S
2014-04-25 | 7.6 | 155 | 952 | 130 | 22 | 12.1 | 0.03 | <0.15 | 2.9 | N/S | N/S | N/S | N/S | N/S | N/S | N/S | N/S | N/S | N/S | N/S | N/S | N/S | N/S | N/S | N/S | N/S | N/S | N/S | N/S | N/S | N/S | N/S | N/S | N/S | N/S
2014-04-26 | 7.2 | 169 | 1185 | 256 | 32 | 16 | 0.06 | <0.15 | 5 | N/S | N/S | N/S | N/S | N/S | N/S | N/S | N/S | N/S | N/S | N/S | N/S | N/S | N/S | N/S | N/S | N/S | N/S | N/S | N/S | N/S | N/S | N/S | N/S | N/S | N/S
2014-04-27 | 7.6 | 115 | 1069 | 154 | 25 | 14.3 | 0.82 | <0.15 | 3.1 | N/S | N/S | N/S | N/S | N/S | N/S | N/S | N/S | N/S | N/S | N/S | N/S | N/S | N/S | N/S | N/S | N/S | N/S | N/S | N/S | N/S | N/S | N/S | N/S | N/S | N/S
2014-04-28 | 7.6 | 100 | 908 | 104 | 17 | 10.1 | 0.51 | <0.15 | 2.1 | N/S | N/S | N/S | 25 | N/S | N/S | N/S | N/S | N/S | N/S | N/S | N/S | N/S | N/S | N/S | N/S | N/S | N/S | N/S | N/S | N/S | N/S | N/S | N/S | N/S | N/S
2014-04-29 | 7.5 | 60 | 664 | 74 | 10 | 5.6 | 0.15 | 1.11 | 1.2 | 0.4 | N/S | 0.3 | N/S | N/S | 68 | 0.007 | 0.002 | <0.05 | 0.038 | <0.001 | <0.005 | 0.029 | 1 | 0.1 | <0.02 | 0.051 | <0.2 | 0.006 | 0.031 | 0.001 | 0.05 | <0.05 | <0.001 | <0.1 | <6
2014-04-30 | 7.6 | 55 | 942 | 50 | 11 | 6.2 | 0.22 | 1.83 | 1.2 | N/S | N/S | N/S | N/S | 10 | N/S | N/S | N/S | N/S | N/S | N/S | N/S | N/S | N/S | N/S | N/S | N/S | N/S | N/S | N/S | N/S | N/S | N/S | N/S | N/S | N/S
2014-05-01 | 7.8 | 109 | 1203 | 270 | 19 | 9.4 | 0.79 | <0.15 | 2.9 | N/S | N/S | N/S | N/S | N/S | N/S | N/S | N/S | N/S | N/S | N/S | N/S | N/S | N/S | N/S | N/S | N/S | N/S | N/S | N/S | N/S | N/S | N/S | N/S | N/S | N/S
2014-05-02 | 7.7 | 74 | 980 | 80 | 16 | 10.3 | 0.17 | <0.15 | 2 | N/S | N/S | N/S | N/S | N/S | N/S | N/S | N/S | N/S | N/S | N/S | N/S | N/S | N/S | N/S | N/S | N/S | N/S | N/S | N/S | N/S | N/S | N/S | N/S | N/S | N/S
2014-05-03 | 7.7 | 97 | 1082 | 126 | 19 | 11.7 | 0.31 | <0.15 | 2.5 | N/S | N/S | N/S | N/S | N/S | N/S | N/S | N/S | N/S | N/S | N/S | N/S | N/S | N/S | N/S | N/S | N/S | N/S | N/S | N/S | N/S | N/S | N/S | N/S | N/S | N/S
2014-05-04 | 7.7 | 101 | 1047 | 130 | 21 | 13.1 | 0.35 | <0.15 | 2.5 | N/S | N/S | N/S | N/S | N/S | N/S | N/S | N/S | N/S | N/S | N/S | N/S | N/S | N/S | N/S | N/S | N/S | N/S | N/S | N/S | N/S | N/S | N/S | N/S | N/S | N/S
2014-05-05 | 7.6 | 116 | 1066 | 128 | 23 | 14.1 | 0.03 | <0.15 | 3.1 | N/S | N/S | N/S | 17 | N/S | N/S | N/S | N/S | N/S | N/S | N/S | N/S | N/S | N/S | N/S | N/S | N/S | N/S | N/S | N/S | N/S | N/S | N/S | N/S | N/S | N/S
2014-05-06 | 7.7 | 107 | 1126 | 128 | 24 | 13.8 | 0.04 | <0.15 | 3 | 1.1 | N/S | 0.7 | N/S | N/S | 92 | 0.006 | 0.001 | <0.05 | 0.047 | <0.001 | <0.005 | 0.04 | 0.5 | 0.1 | <0.02 | 0.056 | <0.2 | 0.014 | 0.019 | 0.001 | 0.05 | <0.05 | <0.001 | <0.1 | <6
2014-05-07 | 7.6 | 143 | 1325 | 154 | 24 | 13.9 | 0.03 | <0.15 | 3.3 | N/S | N/S | N/S | N/S | 22 | N/S | N/S | N/S | N/S | N/S | N/S | N/S | N/S | N/S | N/S | N/S | N/S | N/S | N/S | N/S | N/S | N/S | N/S | N/S | N/S | N/S
2014-05-08 | 7.5 | 125 | 1077 | 126 | 25 | 14.2 | 0.05 | <0.15 | 3.2 | N/S | N/S | N/S | N/S | N/S | N/S | N/S | N/S | N/S | N/S | N/S | N/S | N/S | N/S | N/S | N/S | N/S | N/S | N/S | N/S | N/S | N/S | N/S | N/S | N/S | N/S
2014-05-09 | 7.5 | 117 | 922 | 252 | 19 | 8.5 | 0.02 | <0.15 | 2.8 | N/S | N/S | N/S | N/S | N/S | N/S | N/S | N/S | N/S | N/S | N/S | N/S | N/S | N/S | N/S | N/S | N/S | N/S | N/S | N/S | N/S | N/S | N/S | N/S | N/S | N/S
2014-05-10 | 7.4 | 112 | 1045 | 220 | 22 | 12.5 | 0.04 | <0.15 | 3.1 | N/S | N/S | N/S | N/S | N/S | N/S | N/S | N/S | N/S | N/S | N/S | N/S | N/S | N/S | N/S | N/S | N/S | N/S | N/S | N/S | N/S | N/S | N/S | N/S | N/S | N/S
2014-05-11 | 7.5 | 114 | 1006 | 151 | 23 | 13.4 | 0.48 | <0.15 | 2.9 | N/S | N/S | N/S | N/S | N/S | N/S | N/S | N/S | N/S | N/S | N/S | N/S | N/S | N/S | N/S | N/S | N/S | N/S | N/S | N/S | N/S | N/S | N/S | N/S | N/S | N/S
2014-05-12 | 7.5 | 123 | 1118 | 218 | 26 | 14.1 | 0.03 | <0.15 | 3.7 | N/S | N/S | N/S | 25 | N/S | N/S | N/S | N/S | N/S | N/S | N/S | N/S | N/S | N/S | N/S | N/S | N/S | N/S | N/S | N/S | N/S | N/S | N/S | N/S | N/S | N/S
2014-05-13 | 7.1 | N/A | 600 | 116 | 10 | 5.1 | 0.17 | 1.23 | 1.4 | 0.4 | N/S | 0.4 | N/S | N/S | 33 | 0.008 | 0.001 | <0.05 | 0.036 | <0.001 | <0.005 | 0.026 | 1.3 | 0.1 | <0.02 | 0.055 | <0.2 | 0.005 | 0.031 | 0.001 | 0.06 | <0.05 | <0.001 | <0.1 | <6
2014-05-14 | 7.7 | 60 | 890 | 76 | 14 | 8.8 | 0.76 | 1.3 | 1.8 | N/S | N/S | N/S | N/S | 5 | N/S | N/S | N/S | N/S | N/S | N/S | N/S | N/S | N/S | N/S | N/S | N/S | N/S | N/S | N/S | N/S | N/S | N/S | N/S | N/S | N/S
2014-05-15 | 7.7 | 46 | 736 | 50 | 10 | 5.5 | 0.72 | 1.49 | 1.3 | N/S | N/S | N/S | N/S | N/S | N/S | N/S | N/S | N/S | N/S | N/S | N/S | N/S | N/S | N/S | N/S | N/S | N/S | N/S | N/S | N/S | N/S | N/S | N/S | N/S | N/S
2014-05-16 | 7.7 | 229 | 1518 | 546 | 21 | 6 | 0.05 | <0.15 | 4.2 | N/S | N/S | N/S | N/S | N/S | N/S | N/S | N/S | N/S | N/S | N/S | N/S | N/S | N/S | N/S | N/S | N/S | N/S | N/S | N/S | N/S | N/S | N/S | N/S | N/S | N/S
2014-05-17 | 7.7 | 71 | 1047 | 100 | 12 | 7.6 | 0.76 | 1.02 | 2 | N/S | N/S | N/S | N/S | N/S | N/S | N/S | N/S | N/S | N/S | N/S | N/S | N/S | N/S | N/S | N/S | N/S | N/S | N/S | N/S | N/S | N/S | N/S | N/S | N/S | N/S
2014-05-18 | 7.7 | 93 | 1166 | 158 | 16 | 9.2 | 0.7 | 0.81 | 2.2 | N/S | N/S | N/S | N/S | N/S | N/S | N/S | N/S | N/S | N/S | N/S | N/S | N/S | N/S | N/S | N/S | N/S | N/S | N/S | N/S | N/S | N/S | N/S | N/S | N/S | N/S
2014-05-19 | 7.9 | 96 | 1141 | 120 | 19 | 11 | 0.8 | 0.53 | 3 | N/S | N/S | N/S | 16 | N/S | N/S | N/S | N/S | N/S | N/S | N/S | N/S | N/S | N/S | N/S | N/S | N/S | N/S | N/S | N/S | N/S | N/S | N/S | N/S | N/S | N/S
2014-05-20 | 7.6 | 128 | 1132 | 142 | 18 | 10.5 | 0.33 | <0.15 | 2.8 | 1.1 | N/S | 0.7 | N/S | N/S | 100 | 0.005 | 0.001 | 0.05 | 0.058 | <0.001 | <0.005 | 0.061 | 1.1 | 0.1 | <0.02 | 0.068 | <0.2 | 0.012 | 0.045 | 0.002 | 0.07 | <0.05 | <0.001 | <0.1 | <6
2014-05-21 | 7.3 | 107 | 1013 | 158 | 16 | 8.4 | 0.65 | 0.45 | 2.6 | N/S | N/S | N/S | N/S | 5 | N/S | N/S | N/S | N/S | N/S | N/S | N/S | N/S | N/S | N/S | N/S | N/S | N/S | N/S | N/S | N/S | N/S | N/S | N/S | N/S | N/S
2014-05-22 | 7.7 | 83 | 1065 | 84 | 17 | 10.8 | 0.95 | 0.46 | 2.3 | N/S | N/S | N/S | N/S | N/S | N/S | N/S | N/S | N/S | N/S | N/S | N/S | N/S | N/S | N/S | N/S | N/S | N/S | N/S | N/S | N/S | N/S | N/S | N/S | N/S | N/S
2014-05-23 | 7.6 | 116 | 1106 | 132 | 26 | 14.3 | 0.57 | 0.72 | 3.9 | N/S | N/S | N/S | N/S | N/S | N/S | N/S | N/S | N/S | N/S | N/S | N/S | N/S | N/S | N/S | N/S | N/S | N/S | N/S | N/S | N/S | N/S | N/S | N/S | N/S | N/S
2014-05-24 | 7.5 | 92 | 1067 | 96 | 21 | 12.7 | 0.03 | <0.15 | 3.2 | N/S | N/S | N/S | N/S | N/S | N/S | N/S | N/S | N/S | N/S | N/S | N/S | N/S | N/S | N/S | N/S | N/S | N/S | N/S | N/S | N/S | N/S | N/S | N/S | N/S | N/S
2014-05-25 | 7.5 | 113 | 1076 | 150 | 24 | 14.4 | 0.48 | 0.81 | 3.2 | N/S | N/S | N/S | N/S | N/S | N/S | N/S | N/S | N/S | N/S | N/S | N/S | N/S | N/S | N/S | N/S | N/S | N/S | N/S | N/S | N/S | N/S | N/S | N/S | N/S | N/S
2014-05-26 | 7.5 | 131 | 1022 | 164 | 23 | 13.6 | 0.63 | <0.15 | 3.3 | N/S | N/S | N/S | 22 | N/S | N/S | N/S | N/S | N/S | N/S | N/S | N/S | N/S | N/S | N/S | N/S | N/S | N/S | N/S | N/S | N/S | N/S | N/S | N/S | N/S | N/S
2014-05-27 | 7.3 | 238 | 1289 | 471 | 32 | 14.9 | 0.07 | <0.15 | 5.3 | 1.5 | N/S | 0.7 | N/S | N/S | 62 | 0.005 | 0.001 | 0.06 | 0.082 | <0.001 | 0.006 | 0.149 | 3.1 | 0.1 | <0.02 | 0.104 | 0.2 | 0.011 | 0.047 | 0.003 | 0.2 | <0.05 | <0.001 | <0.1 | <6
2014-05-28 | 7.3 | 72 | 736 | 84 | 14 | 8.9 | 0.51 | 0.85 | 2.1 | N/S | N/S | N/S | N/S | 31 | N/S | N/S | N/S | N/S | N/S | N/S | N/S | N/S | N/S | N/S | N/S | N/S | N/S | N/S | N/S | N/S | N/S | N/S | N/S | N/S | N/S
2014-05-29 | 7.5 | 230 | 1282 | 382 | 30 | 15.2 | 0.06 | <0.15 | 5.1 | N/S | N/S | N/S | N/S | N/S | N/S | N/S | N/S | N/S | N/S | N/S | N/S | N/S | N/S | N/S | N/S | N/S | N/S | N/S | N/S | N/S | N/S | N/S | N/S | N/S | N/S
2014-05-30 | 7.5 | 177 | 1028 | 108 | 23 | 13.5 | 0.03 | <0.15 | 3.2 | N/S | N/S | N/S | N/S | N/S | N/S | N/S | N/S | N/S | N/S | N/S | N/S | N/S | N/S | N/S | N/S | N/S | N/S | N/S | N/S | N/S | N/S | N/S | N/S | N/S | N/S
2014-05-31 | 7.3 | 149 | 1109 | 232 | 29 | 17 | 0.05 | <0.15 | 4.7 | N/S | N/S | N/S | N/S | N/S | N/S | N/S | N/S | N/S | N/S | N/S | N/S | N/S | N/S | N/S | N/S | N/S | N/S | N/S | N/S | N/S | N/S | N/S | N/S | N/S | N/S
2014-06-01 | 7.5 | 128 | 986 | 144 | 25 | 16 | 0.04 | <0.15 | 3.5 | N/S | N/S | N/S | N/S | N/S | N/S | N/S | N/S | N/S | N/S | N/S | N/S | N/S | N/S | N/S | N/S | N/S | N/S | N/S | N/S | N/S | N/S | N/S | N/S | N/S | N/S
2014-06-02 | 7.5 | 150 | 1000 | 138 | 26 | 16.1 | 0.04 | <0.15 | 4.1 | N/S | N/S | N/S | 26 | N/S | N/S | N/S | N/S | N/S | N/S | N/S | N/S | N/S | N/S | N/S | N/S | N/S | N/S | N/S | N/S | N/S | N/S | N/S | N/S | N/S | N/S
2014-06-03 | 7.3 | 196 | 1107 | 260 | 29 | 16.9 | 0.28 | <0.15 | 5.2 | 2 | N/S | 0.9 | N/S | N/S | 96 | 0.006 | 0.001 | <0.05 | 0.062 | <0.001 | 0.013 | 0.078 | 1 | 0.2 | <0.02 | 0.086 | <0.2 | 0.023 | 0.027 | 0.003 | 0.13 | <0.05 | <0.001 | <0.1 | <6
2014-06-04 | 7.4 | 134 | 988 | 140 | 26 | 16.7 | 0.04 | <0.15 | 3.7 | N/S | N/S | N/S | N/S | 12 | N/S | N/S | N/S | N/S | N/S | N/S | N/S | N/S | N/S | N/S | N/S | N/S | N/S | N/S | N/S | N/S | N/S | N/S | N/S | N/S | N/S
2014-06-05 | 7.5 | 139 | 1025 | 150 | 26 | 16.4 | 0.07 | <0.15 | 3.8 | N/S | N/S | N/S | N/S | N/S | N/S | N/S | N/S | N/S | N/S | N/S | N/S | N/S | N/S | N/S | N/S | N/S | N/S | N/S | N/S | N/S | N/S | N/S | N/S | N/S | N/S
2014-06-06 | 7.5 | 124 | 1065 | 156 | 26 | 16.5 | 0.03 | <0.15 | 3.7 | N/S | N/S | N/S | N/S | N/S | N/S | N/S | N/S | N/S | N/S | N/S | N/S | N/S | N/S | N/S | N/S | N/S | N/S | N/S | N/S | N/S | N/S | N/S | N/S | N/S | N/S
2014-06-07 | 7.4 | 116 | 984 | 136 | 29 | 19.1 | 0.05 | <0.15 | 4.6 | N/S | N/S | N/S | N/S | N/S | N/S | N/S | N/S | N/S | N/S | N/S | N/S | N/S | N/S | N/S | N/S | N/S | N/S | N/S | N/S | N/S | N/S | N/S | N/S | N/S | N/S
2014-06-08 | 7.5 | 159 | 944 | 242 | 26 | 15.8 | 0.24 | <0.15 | 3.7 | N/S | N/S | N/S | N/S | N/S | N/S | N/S | N/S | N/S | N/S | N/S | N/S | N/S | N/S | N/S | N/S | N/S | N/S | N/S | N/S | N/S | N/S | N/S | N/S | N/S | N/S
2014-06-09 | 7.5 | 134 | 996 | 126 | 31 | 19.4 | 0.04 | <0.15 | 4.1 | N/S | N/S | N/S | 25 | N/S | N/S | N/S | N/S | N/S | N/S | N/S | N/S | N/S | N/S | N/S | N/S | N/S | N/S | N/S | N/S | N/S | N/S | N/S | N/S | N/S | N/S
2014-06-10 | 7.4 | 147 | 994 | 170 | 31 | 19 | 0.05 | <0.15 | 4.5 | 1.9 | N/S | 1 | N/S | N/S | 104 | 0.008 | 0.001 | <0.05 | 0.053 | <0.001 | 0.011 | 0.071 | 1.1 | 0.2 | <0.02 | 0.07 | <0.2 | 0.016 | 0.029 | 0.002 | 0.1 | <0.05 | <0.001 | <0.1 | <6
2014-06-11 | 7.1 | N/A | 526 | 45 | 7 | 4.4 | 0.24 | 2.27 | 0.9 | N/S | N/S | N/S | N/S | 5 | N/S | N/S | N/S | N/S | N/S | N/S | N/S | N/S | N/S | N/S | N/S | N/S | N/S | N/S | N/S | N/S | N/S | N/S | N/S | N/S | N/S
2014-06-12 | 7.6 | 67 | 934 | 114 | 13 | 7.1 | 0.45 | 1.9 | 1.8 | N/S | N/S | N/S | N/S | N/S | N/S | N/S | N/S | N/S | N/S | N/S | N/S | N/S | N/S | N/S | N/S | N/S | N/S | N/S | N/S | N/S | N/S | N/S | N/S | N/S | N/S
2014-06-13 | 7.5 | 96 | 1090 | 186 | 20 | 11.8 | 0.62 | 0.22 | 2.9 | N/S | N/S | N/S | N/S | N/S | N/S | N/S | N/S | N/S | N/S | N/S | N/S | N/S | N/S | N/S | N/S | N/S | N/S | N/S | N/S | N/S | N/S | N/S | N/S | N/S | N/S
2014-06-14 | 7.5 | 142 | 1089 | 194 | 24 | 12 | 0.17 | 1.1 | 3.4 | N/S | N/S | N/S | N/S | N/S | N/S | N/S | N/S | N/S | N/S | N/S | N/S | N/S | N/S | N/S | N/S | N/S | N/S | N/S | N/S | N/S | N/S | N/S | N/S | N/S | N/S
2014-06-15 | 7.5 | 100 | 992 | 118 | 23 | 15.4 | 0.09 | 0.23 | 2.8 | N/S | N/S | N/S | N/S | N/S | N/S | N/S | N/S | N/S | N/S | N/S | N/S | N/S | N/S | N/S | N/S | N/S | N/S | N/S | N/S | N/S | N/S | N/S | N/S | N/S | N/S
2014-06-16 | 7.5 | 236 | 1166 | 354 | 37 | 16.6 | 0.82 | 0.21 | 6.8 | N/S | N/S | N/S | 19 | N/S | N/S | N/S | N/S | N/S | N/S | N/S | N/S | N/S | N/S | N/S | N/S | N/S | N/S | N/S | N/S | N/S | N/S | N/S | N/S | N/S | N/S
2014-06-17 | 7.6 | 243 | 1216 | 413 | 43 | 17.2 | 0.43 | 0.88 | 9.3 | 3.6 | N/S | 0.8 | N/S | N/S | 99 | <0.005 | 0.001 | 0.06 | 0.099 | <0.001 | 0.01 | 0.158 | 3.5 | 0.1 | <0.02 | 0.169 | <0.2 | 0.014 | 0.025 | 0.006 | 0.18 | <0.05 | <0.001 | <0.1 | <6
2014-06-18 | 7.6 | 154 | 986 | 172 | 28 | 16.7 | 0.16 | <0.15 | 4.3 | N/S | N/S | N/S | N/S | 60 | N/S | N/S | N/S | N/S | N/S | N/S | N/S | N/S | N/S | N/S | N/S | N/S | N/S | N/S | N/S | N/S | N/S | N/S | N/S | N/S | N/S
2014-06-19 | 7.5 | 275 | 1366 | 608 | 42 | 21.3 | 0.06 | <0.15 | 7.2 | N/S | N/S | N/S | N/S | N/S | N/S | N/S | N/S | N/S | N/S | N/S | N/S | N/S | N/S | N/S | N/S | N/S | N/S | N/S | N/S | N/S | N/S | N/S | N/S | N/S | N/S
2014-06-20 | 7.3 | 100 | 978 | 134 | 23 | 13.4 | 0.03 | <0.15 | 3.3 | N/S | N/S | N/S | N/S | N/S | N/S | N/S | N/S | N/S | N/S | N/S | N/S | N/S | N/S | N/S | N/S | N/S | N/S | N/S | N/S | N/S | N/S | N/S | N/S | N/S | N/S
2014-06-21 | 7.5 | 123 | 1118 | 166 | 27 | 16.5 | 0.04 | <0.15 | 3.3 | N/S | N/S | N/S | N/S | N/S | N/S | N/S | N/S | N/S | N/S | N/S | N/S | N/S | N/S | N/S | N/S | N/S | N/S | N/S | N/S | N/S | N/S | N/S | N/S | N/S | N/S
2014-06-22 | 7.4 | N/A | 750 | 48 | 11 | 7.6 | 0.23 | 0.88 | 0.9 | N/S | N/S | N/S | N/S | N/S | N/S | N/S | N/S | N/S | N/S | N/S | N/S | N/S | N/S | N/S | N/S | N/S | N/S | N/S | N/S | N/S | N/S | N/S | N/S | N/S | N/S
2014-06-23 | 7.6 | 189 | 1312 | 478 | 30 | 12.9 | 0.04 | <0.15 | 5.2 | N/S | N/S | N/S | 16 | N/S | N/S | N/S | N/S | N/S | N/S | N/S | N/S | N/S | N/S | N/S | N/S | N/S | N/S | N/S | N/S | N/S | N/S | N/S | N/S | N/S | N/S
2014-06-24 | 7.4 | 106 | 884 | 176 | 20 | 10.4 | 0.03 | <0.15 | 2.5 | 0.7 | N/S | 0.6 | N/S | N/S | 84 | <0.005 | 0.001 | 0.05 | 0.048 | <0.001 | <0.005 | 0.049 | 1.4 | 0.1 | <0.02 | 0.068 | <0.2 | 0.008 | 0.033 | 0.002 | 0.08 | <0.05 | <0.001 | <0.1 | <6
2014-06-25 | 7.4 | 150 | 1050 | 194 | 25 | 13.1 | 0.03 | <0.15 | 3.5 | N/S | N/S | N/S | N/S | 126 | N/S | N/S | N/S | N/S | N/S | N/S | N/S | N/S | N/S | N/S | N/S | N/S | N/S | N/S | N/S | N/S | N/S | N/S | N/S | N/S | N/S
2014-06-26 | 7.5 | 144 | 1130 | 214 | 27 | 15.5 | 0.03 | <0.15 | 3.7 | N/S | N/S | N/S | N/S | N/S | N/S | N/S | N/S | N/S | N/S | N/S | N/S | N/S | N/S | N/S | N/S | N/S | N/S | N/S | N/S | N/S | N/S | N/S | N/S | N/S | N/S
2014-06-27 | 7.5 | 90 | 1007 | 150 | 25 | 15.3 | 0.03 | <0.15 | 3.1 | N/S | N/S | N/S | N/S | N/S | N/S | N/S | N/S | N/S | N/S | N/S | N/S | N/S | N/S | N/S | N/S | N/S | N/S | N/S | N/S | N/S | N/S | N/S | N/S | N/S | N/S
2014-06-28 | 7.5 | 126 | 1028 | 170 | 28 | 16.3 | 0.05 | <0.15 | 4 | N/S | N/S | N/S | N/S | N/S | N/S | N/S | N/S | N/S | N/S | N/S | N/S | N/S | N/S | N/S | N/S | N/S | N/S | N/S | N/S | N/S | N/S | N/S | N/S | N/S | N/S
2014-06-29 | 7.3 | 65 | 760 | 80 | 17 | 11 | 0.23 | <0.15 | 1.9 | N/S | N/S | N/S | N/S | N/S | N/S | N/S | N/S | N/S | N/S | N/S | N/S | N/S | N/S | N/S | N/S | N/S | N/S | N/S | N/S | N/S | N/S | N/S | N/S | N/S | N/S
2014-06-30 | 7.6 | 68 | 616 | 86 | 15 | 9.1 | 0.04 | <0.15 | 1.9 | N/S | N/S | N/S | 20 | N/S | N/S | N/S | N/S | N/S | N/S | N/S | N/S | N/S | N/S | N/S | N/S | N/S | N/S | N/S | N/S | N/S | N/S | N/S | N/S | N/S | N/S
2014-07-01 | 7.3 | N/A | 446 | 88 | 7 | 3 | 0.28 | 1.76 | 0.7 | 0.3 | N/S | 0.2 | N/S | N/S | 30 | <0.005 | 0.001 | <0.05 | 0.035 | 0.001 | <0.005 | 0.02 | 1.5 | 0.1 | <0.02 | 0.042 | 0.2 | 0.006 | 0.006 | 0.001 | 0.04 | <0.05 | <0.001 | <0.1 | <6
2014-07-02 | 7.5 | N/A | 550 | 25 | 6 | 3 | 0.58 | 1.51 | 0.6 | N/S | N/S | N/S | N/S | <5 | N/S | N/S | N/S | N/S | N/S | N/S | N/S | N/S | N/S | N/S | N/S | N/S | N/S | N/S | N/S | N/S | N/S | N/S | N/S | N/S | N/S
2014-07-03 | 7.6 | 48 | 864 | 106 | 14 | 7.5 | 0.46 | 0.25 | 1.9 | N/S | N/S | N/S | N/S | N/S | N/S | N/S | N/S | N/S | N/S | N/S | N/S | N/S | N/S | N/S | N/S | N/S | N/S | N/S | N/S | N/S | N/S | N/S | N/S | N/S | N/S
2014-07-04 | 7.6 | 198 | 1539 | 762 | 30 | 10.2 | 0.03 | <0.15 | 5.4 | N/S | N/S | N/S | N/S | N/S | N/S | N/S | N/S | N/S | N/S | N/S | N/S | N/S | N/S | N/S | N/S | N/S | N/S | N/S | N/S | N/S | N/S | N/S | N/S | N/S | N/S
2014-07-05 | 7.6 | 64 | 1030 | 142 | 22 | 12.9 | 0.46 | <0.15 | 2.6 | N/S | N/S | N/S | N/S | N/S | N/S | N/S | N/S | N/S | N/S | N/S | N/S | N/S | N/S | N/S | N/S | N/S | N/S | N/S | N/S | N/S | N/S | N/S | N/S | N/S | N/S
2014-07-06 | 7.6 | 85 | 1047 | 194 | 24 | 13.4 | 0.52 | <0.15 | 3.1 | N/S | N/S | N/S | N/S | N/S | N/S | N/S | N/S | N/S | N/S | N/S | N/S | N/S | N/S | N/S | N/S | N/S | N/S | N/S | N/S | N/S | N/S | N/S | N/S | N/S | N/S
2014-07-07 | 7.5 | 86 | 730 | 128 | 15 | 8 | 0.59 | 0.2 | 2.1 | N/S | N/S | N/S | 34 | N/S | N/S | N/S | N/S | N/S | N/S | N/S | N/S | N/S | N/S | N/S | N/S | N/S | N/S | N/S | N/S | N/S | N/S | N/S | N/S | N/S | N/S
2014-07-08 | 7.5 | 219 | 1059 | 368 | 23 | 10.1 | 0.23 | <0.15 | 3.8 | 0.9 | N/S | 0.6 | N/S | N/S | 95 | 0.006 | 0.002 | <0.05 | 0.057 | 0.002 | 0.008 | 0.087 | 3.5 | 0.1 | <0.02 | 0.096 | <0.2 | 0.011 | <0.005 | 0.003 | 0.13 | <0.05 | <0.001 | <0.1 | <6
2014-07-09 | 7.5 | 131 | 1075 | 228 | 25 | 12.5 | 0.05 | <0.15 | 3.9 | N/S | N/S | N/S | N/S | 14 | N/S | N/S | N/S | N/S | N/S | N/S | N/S | N/S | N/S | N/S | N/S | N/S | N/S | N/S | N/S | N/S | N/S | N/S | N/S | N/S | N/S
2014-07-10 | 7.5 | 122 | 1000 | 158 | 26 | 15 | 0.04 | <0.15 | 3.6 | N/S | N/S | N/S | N/S | N/S | N/S | N/S | N/S | N/S | N/S | N/S | N/S | N/S | N/S | N/S | N/S | N/S | N/S | N/S | N/S | N/S | N/S | N/S | N/S | N/S | N/S
2014-07-11 | 7.6 | 150 | 1050 | 228 | 27 | 15.6 | 0.03 | <0.15 | 3.9 | N/S | N/S | N/S | N/S | N/S | N/S | N/S | N/S | N/S | N/S | N/S | N/S | N/S | N/S | N/S | N/S | N/S | N/S | N/S | N/S | N/S | N/S | N/S | N/S | N/S | N/S
2014-07-12 | 7.4 | 132 | 1049 | 270 | 30 | 16 | 0.05 | <0.15 | 4.5 | N/S | N/S | N/S | N/S | N/S | N/S | N/S | N/S | N/S | N/S | N/S | N/S | N/S | N/S | N/S | N/S | N/S | N/S | N/S | N/S | N/S | N/S | N/S | N/S | N/S | N/S
2014-07-13 | 7.4 | 61 | 702 | 74 | 16 | 10.1 | 0.66 | <0.15 | 1.9 | N/S | N/S | N/S | N/S | N/S | N/S | N/S | N/S | N/S | N/S | N/S | N/S | N/S | N/S | N/S | N/S | N/S | N/S | N/S | N/S | N/S | N/S | N/S | N/S | N/S | N/S
2014-07-14 | 7.6 | 130 | 792 | 202 | 20 | 10.1 | 0.04 | <0.15 | 3.2 | N/S | N/S | N/S | 20 | N/S | N/S | N/S | N/S | N/S | N/S | N/S | N/S | N/S | N/S | N/S | N/S | N/S | N/S | N/S | N/S | N/S | N/S | N/S | N/S | N/S | N/S
2014-07-15 | 7.5 | 107 | 956 | 224 | 24 | 13.2 | 0.04 | <0.15 | 3.6 | 1.1 | N/S | 0.7 | N/S | N/S | 65 | <0.005 | 0.001 | <0.05 | 0.062 | 0.001 | 0.006 | 0.069 | 2 | 0.1 | <0.02 | 0.076 | <0.2 | 0.01 | <0.005 | 0.003 | 0.11 | <0.05 | <0.001 | <0.1 | <6
2014-07-16 | 7.6 | 130 | 954 | 150 | 26 | 14.7 | 0.03 | <0.15 | 3.5 | N/S | N/S | N/S | N/S | 48 | N/S | N/S | N/S | N/S | N/S | N/S | N/S | N/S | N/S | N/S | N/S | N/S | N/S | N/S | N/S | N/S | N/S | N/S | N/S | N/S | N/S
2014-07-17 | 7.4 | 136 | 1009 | 184 | 28 | 15.8 | 0.05 | <0.15 | 4.1 | N/S | N/S | N/S | N/S | N/S | N/S | N/S | N/S | N/S | N/S | N/S | N/S | N/S | N/S | N/S | N/S | N/S | N/S | N/S | N/S | N/S | N/S | N/S | N/S | N/S | N/S
2014-07-18 | 7.5 | 134 | 1037 | 160 | 29 | 16.7 | <0.02 | <0.15 | 4.4 | N/S | N/S | N/S | N/S | N/S | N/S | N/S | N/S | N/S | N/S | N/S | N/S | N/S | N/S | N/S | N/S | N/S | N/S | N/S | N/S | N/S | N/S | N/S | N/S | N/S | N/S
2014-07-19 | 7.5 | 137 | 1046 | 206 | 31 | 17.2 | 0.05 | <0.15 | 4.5 | N/S | N/S | N/S | N/S | N/S | N/S | N/S | N/S | N/S | N/S | N/S | N/S | N/S | N/S | N/S | N/S | N/S | N/S | N/S | N/S | N/S | N/S | N/S | N/S | N/S | N/S
2014-07-20 | 7.6 | 117 | 984 | 164 | 30 | 18.3 | 0.24 | <0.15 | 4 | N/S | N/S | N/S | N/S | N/S | N/S | N/S | N/S | N/S | N/S | N/S | N/S | N/S | N/S | N/S | N/S | N/S | N/S | N/S | N/S | N/S | N/S | N/S | N/S | N/S | N/S
2014-07-21 | 7.7 | 139 | 942 | 142 | 28 | 17.4 | 0.04 | <0.15 | 4 | N/S | N/S | N/S | 24 | N/S | N/S | N/S | N/S | N/S | N/S | N/S | N/S | N/S | N/S | N/S | N/S | N/S | N/S | N/S | N/S | N/S | N/S | N/S | N/S | N/S | N/S
2014-07-22 | 7.3 | 167 | 952 | 174 | 32 | 17.8 | 0.11 | <0.15 | 4.5 | 1.7 | N/S | 1.1 | N/S | N/S | 90 | 0.006 | 0.001 | <0.05 | 0.054 | 0.002 | 0.005 | 0.077 | 1.1 | 0.2 | <0.02 | 0.069 | <0.2 | 0.014 | <0.005 | 0.005 | 0.09 | <0.05 | <0.001 | <0.1 | <6
2014-07-23 | 7.5 | 159 | 916 | 184 | 28 | 16.3 | 0.72 | <0.15 | 4.4 | N/S | N/S | N/S | N/S | 29 | N/S | N/S | N/S | N/S | N/S | N/S | N/S | N/S | N/S | N/S | N/S | N/S | N/S | N/S | N/S | N/S | N/S | N/S | N/S | N/S | N/S
2014-07-24 | 7.6 | 154 | 954 | 202 | 33 | 18.6 | 0.05 | <0.15 | 4.8 | N/S | N/S | N/S | N/S | N/S | N/S | N/S | N/S | N/S | N/S | N/S | N/S | N/S | N/S | N/S | N/S | N/S | N/S | N/S | N/S | N/S | N/S | N/S | N/S | N/S | N/S
2014-07-25 | 7.6 | 139 | 1015 | 158 | 33 | 21.3 | 0.04 | <0.15 | 4.6 | N/S | N/S | N/S | N/S | N/S | N/S | N/S | N/S | N/S | N/S | N/S | N/S | N/S | N/S | N/S | N/S | N/S | N/S | N/S | N/S | N/S | N/S | N/S | N/S | N/S | N/S
2014-07-26 | 7.6 | 169 | 924 | 166 | 32 | 18.5 | 0.06 | <0.15 | 4.4 | N/S | N/S | N/S | N/S | N/S | N/S | N/S | N/S | N/S | N/S | N/S | N/S | N/S | N/S | N/S | N/S | N/S | N/S | N/S | N/S | N/S | N/S | N/S | N/S | N/S | N/S
2014-07-27 | 7.3 | 191 | 942 | 162 | 36 | 22.2 | 0.05 | <0.15 | 4.9 | N/S | N/S | N/S | N/S | N/S | N/S | N/S | N/S | N/S | N/S | N/S | N/S | N/S | N/S | N/S | N/S | N/S | N/S | N/S | N/S | N/S | N/S | N/S | N/S | N/S | N/S
2014-07-28 | 7.5 | 133 | 874 | 130 | 31 | 21.1 | 0.04 | <0.15 | 3.9 | N/S | N/S | N/S | 20 | N/S | N/S | N/S | N/S | N/S | N/S | N/S | N/S | N/S | N/S | N/S | N/S | N/S | N/S | N/S | N/S | N/S | N/S | N/S | N/S | N/S | N/S
2014-07-29 | 7.6 | 150 | 948 | 172 | 34 | 21.1 | 0.04 | <0.15 | 4.2 | 1.8 | N/S | 1.4 | N/S | N/S | 92 | 0.009 | 0.001 | <0.05 | 0.041 | <0.001 | <0.005 | 0.085 | 0.7 | 0.2 | <0.02 | 0.067 | <0.2 | 0.011 | 0.009 | 0.004 | 0.07 | <0.05 | <0.001 | <0.1 | <6
2014-07-30 | 7.5 | 121 | 990 | 196 | 35 | 20.9 | 0.04 | <0.15 | 4.9 | N/S | N/S | N/S | N/S | 26 | N/S | N/S | N/S | N/S | N/S | N/S | N/S | N/S | N/S | N/S | N/S | N/S | N/S | N/S | N/S | N/S | N/S | N/S | N/S | N/S | N/S
2014-07-31 | 7.3 | 142 | 966 | 210 | 35 | 20.5 | 0.05 | <0.15 | 4.7 | N/S | N/S | N/S | N/S | N/S | N/S | N/S | N/S | N/S | N/S | N/S | N/S | N/S | N/S | N/S | N/S | N/S | N/S | N/S | N/S | N/S | N/S | N/S | N/S | N/S | N/S
2014-08-01 | 7.6 | 148 | 894 | 154 | 31 | 19.4 | 0.04 | <0.15 | 4.4 | N/S | N/S | N/S | N/S | N/S | N/S | N/S | N/S | N/S | N/S | N/S | N/S | N/S | N/S | N/S | N/S | N/S | N/S | N/S | N/S | N/S | N/S | N/S | N/S | N/S | N/S
2014-08-02 | 7.4 | 165 | 940 | 208 | 34 | 22 | 0.06 | <0.15 | 5.3 | N/S | N/S | N/S | N/S | N/S | N/S | N/S | N/S | N/S | N/S | N/S | N/S | N/S | N/S | N/S | N/S | N/S | N/S | N/S | N/S | N/S | N/S | N/S | N/S | N/S | N/S
2014-08-03 | 7.4 | 189 | 998 | 260 | 35 | 21.2 | 0.05 | <0.15 | 5.2 | N/S | N/S | N/S | N/S | N/S | N/S | N/S | N/S | N/S | N/S | N/S | N/S | N/S | N/S | N/S | N/S | N/S | N/S | N/S | N/S | N/S | N/S | N/S | N/S | N/S | N/S
2014-08-04 | 7.4 | 123 | 778 | 148 | 26 | 16.7 | 0.04 | <0.15 | 3.5 | N/S | N/S | N/S | 32 | N/S | N/S | N/S | N/S | N/S | N/S | N/S | N/S | N/S | N/S | N/S | N/S | N/S | N/S | N/S | N/S | N/S | N/S | N/S | N/S | N/S | N/S
2014-08-05 | 6.9 | 42 | 400 | 54 | 9 | 4.3 | 0.25 | 1.42 | 1.1 | 0.5 | N/S | 0.4 | N/S | N/S | 44 | 0.007 | <0.001 | <0.05 | 0.027 | 0.001 | <0.005 | 0.028 | 0.9 | 0.1 | <0.02 | 0.041 | <0.2 | 0.006 | <0.005 | 0.001 | 0.05 | <0.05 | <0.001 | <0.1 | <6
2014-08-06 | 7.5 | 192 | 1152 | 444 | 35 | 16 | 0.04 | <0.15 | 5.4 | N/S | N/S | N/S | N/S | 17 | N/S | N/S | N/S | N/S | N/S | N/S | N/S | N/S | N/S | N/S | N/S | N/S | N/S | N/S | N/S | N/S | N/S | N/S | N/S | N/S | N/S
2014-08-07 | 7.5 | 128 | 912 | 156 | 28 | 16.4 | 0.21 | <0.15 | 4 | N/S | N/S | N/S | N/S | N/S | N/S | N/S | N/S | N/S | N/S | N/S | N/S | N/S | N/S | N/S | N/S | N/S | N/S | N/S | N/S | N/S | N/S | N/S | N/S | N/S | N/S
2014-08-08 | 7.4 | 120 | 910 | 176 | 32 | 18.3 | 0.04 | <0.15 | 4.6 | N/S | N/S | N/S | N/S | N/S | N/S | N/S | N/S | N/S | N/S | N/S | N/S | N/S | N/S | N/S | N/S | N/S | N/S | N/S | N/S | N/S | N/S | N/S | N/S | N/S | N/S
2014-08-09 | 7.6 | 174 | 1144 | 446 | 39 | 18.2 | 0.06 | <0.15 | 6.4 | N/S | N/S | N/S | N/S | N/S | N/S | N/S | N/S | N/S | N/S | N/S | N/S | N/S | N/S | N/S | N/S | N/S | N/S | N/S | N/S | N/S | N/S | N/S | N/S | N/S | N/S
2014-08-10 | 7.5 | 223 | 1098 | 404 | 38 | 19.5 | 0.05 | <0.15 | 5.5 | N/S | N/S | N/S | N/S | N/S | N/S | N/S | N/S | N/S | N/S | N/S | N/S | N/S | N/S | N/S | N/S | N/S | N/S | N/S | N/S | N/S | N/S | N/S | N/S | N/S | N/S
2014-08-11 | 7.5 | 90 | 626 | 130 | 18 | 10.2 | 0.22 | <0.15 | 2.4 | N/S | N/S | N/S | 31 | N/S | N/S | N/S | N/S | N/S | N/S | N/S | N/S | N/S | N/S | N/S | N/S | N/S | N/S | N/S | N/S | N/S | N/S | N/S | N/S | N/S | N/S
2014-08-12 | 7.4 | 121 | 1042 | 367 | 27 | 11.9 | 0.04 | <0.15 | 4.4 | 1.1 | N/S | 0.7 | N/S | N/S | 81 | 0.006 | 0.001 | <0.05 | 0.072 | <0.001 | 0.007 | 0.113 | 3.1 | 0.1 | <0.02 | 0.08 | 0.2 | 0.011 | <0.005 | 0.003 | 0.19 | <0.05 | <0.001 | <0.1 | <6
2014-08-13 | 7.4 | 129 | 916 | 136 | 26 | 15.2 | 0.04 | <0.15 | 3.8 | N/S | N/S | N/S | N/S | 10 | N/S | N/S | N/S | N/S | N/S | N/S | N/S | N/S | N/S | N/S | N/S | N/S | N/S | N/S | N/S | N/S | N/S | N/S | N/S | N/S | N/S
2014-08-14 | 7.4 | 128 | 878 | 98 | 26 | 16.7 | 0.05 | <0.15 | 3.9 | N/S | N/S | N/S | N/S | N/S | N/S | N/S | N/S | N/S | N/S | N/S | N/S | N/S | N/S | N/S | N/S | N/S | N/S | N/S | N/S | N/S | N/S | N/S | N/S | N/S | N/S
2014-08-15 | 7.5 | 165 | 1010 | 216 | 31 | 17.1 | 0.04 | <0.15 | 4.8 | N/S | N/S | N/S | N/S | N/S | N/S | N/S | N/S | N/S | N/S | N/S | N/S | N/S | N/S | N/S | N/S | N/S | N/S | N/S | N/S | N/S | N/S | N/S | N/S | N/S | N/S
2014-08-16 | 6.8 | 153 | 912 | 150 | 30 | 18 | 0.04 | <0.15 | 4 | N/S | N/S | N/S | N/S | N/S | N/S | N/S | N/S | N/S | N/S | N/S | N/S | N/S | N/S | N/S | N/S | N/S | N/S | N/S | N/S | N/S | N/S | N/S | N/S | N/S | N/S
2014-08-17 | 7.5 | 130 | 908 | 114 | 32 | 21.5 | 0.05 | <0.15 | 3.9 | N/S | N/S | N/S | N/S | N/S | N/S | N/S | N/S | N/S | N/S | N/S | N/S | N/S | N/S | N/S | N/S | N/S | N/S | N/S | N/S | N/S | N/S | N/S | N/S | N/S | N/S
2014-08-18 | 7.6 | 182 | 952 | 210 | 34 | 21 | 0.04 | <0.15 | 4.8 | N/S | N/S | N/S | 28 | N/S | N/S | N/S | N/S | N/S | N/S | N/S | N/S | N/S | N/S | N/S | N/S | N/S | N/S | N/S | N/S | N/S | N/S | N/S | N/S | N/S | N/S
2014-08-19 | 7.3 | 165 | 948 | 220 | 31 | 19.5 | 0.05 | <0.15 | 5.5 | 2.5 | N/S | 0.9 | N/S | N/S | 97 | 0.006 | 0.001 | <0.05 | 0.056 | 0.001 | 0.008 | 0.086 | 1.4 | 0.1 | <0.02 | 0.087 | <0.2 | 0.021 | <0.005 | 0.003 | 0.14 | <0.05 | <0.001 | <0.1 | <6
2014-08-20 | 7.4 | 167 | 1102 | 190 | 33 | 20.4 | 0.04 | <0.15 | 4.4 | N/S | N/S | N/S | N/S | 24 | N/S | N/S | N/S | N/S | N/S | N/S | N/S | N/S | N/S | N/S | N/S | N/S | N/S | N/S | N/S | N/S | N/S | N/S | N/S | N/S | N/S
2014-08-21 | 7.5 | 173 | 890 | 266 | 30 | 16.8 | 0.05 | <0.15 | 4.6 | N/S | N/S | N/S | N/S | N/S | N/S | N/S | N/S | N/S | N/S | N/S | N/S | N/S | N/S | N/S | N/S | N/S | N/S | N/S | N/S | N/S | N/S | N/S | N/S | N/S | N/S
2014-08-22 | 7.3 | 44 | 420 | 66 | 8 | 3.7 | 0.25 | 0.74 | 1 | N/S | N/S | N/S | N/S | N/S | N/S | N/S | N/S | N/S | N/S | N/S | N/S | N/S | N/S | N/S | N/S | N/S | N/S | N/S | N/S | N/S | N/S | N/S | N/S | N/S | N/S
2014-08-23 | 7.4 | N/A | 610 | 49 | 9 | 5.1 | 0.39 | 1.23 | 0.8 | N/S | N/S | N/S | N/S | N/S | N/S | N/S | N/S | N/S | N/S | N/S | N/S | N/S | N/S | N/S | N/S | N/S | N/S | N/S | N/S | N/S | N/S | N/S | N/S | N/S | N/S
2014-08-24 | 7.4 | N/A | 554 | 27 | 5 | 3 | 0.37 | 2.09 | 0.5 | N/S | N/S | N/S | N/S | N/S | N/S | N/S | N/S | N/S | N/S | N/S | N/S | N/S | N/S | N/S | N/S | N/S | N/S | N/S | N/S | N/S | N/S | N/S | N/S | N/S | N/S
2014-08-25 | 7.5 | 93 | 1040 | 375 | 17 | 6.9 | 0.45 | 0.43 | 3.1 | N/S | N/S | N/S | <5 | N/S | N/S | N/S | N/S | N/S | N/S | N/S | N/S | N/S | N/S | N/S | N/S | N/S | N/S | N/S | N/S | N/S | N/S | N/S | N/S | N/S | N/S
2014-08-26 | 7.5 | 120 | 926 | 210 | 18 | 7 | 0.39 | 0.36 | 2.3 | 0.6 | N/S | 0.5 | N/S | N/S | 71 | 0.005 | 0.001 | <0.05 | 0.076 | <0.001 | 0.008 | 0.08 | 3.4 | 0.1 | <0.02 | 0.098 | <0.2 | 0.01 | <0.005 | 0.002 | 0.12 | <0.05 | <0.001 | <0.1 | <6
2014-08-27 | 7.5 | 129 | 1367 | 496 | 26 | 8.2 | 0.04 | <0.15 | 4.3 | N/S | N/S | N/S | N/S | <5 | N/S | N/S | N/S | N/S | N/S | N/S | N/S | N/S | N/S | N/S | N/S | N/S | N/S | N/S | N/S | N/S | N/S | N/S | N/S | N/S | N/S
2014-08-28 | 7.7 | 126 | 1233 | 170 | 29 | 17.2 | 0.04 | <0.15 | 3.9 | N/S | N/S | N/S | N/S | N/S | N/S | N/S | N/S | N/S | N/S | N/S | N/S | N/S | N/S | N/S | N/S | N/S | N/S | N/S | N/S | N/S | N/S | N/S | N/S | N/S | N/S
2014-08-29 | 7.6 | 123 | 1270 | 150 | 24 | 13.3 | 0.03 | <0.15 | 3 | N/S | N/S | N/S | N/S | N/S | N/S | N/S | N/S | N/S | N/S | N/S | N/S | N/S | N/S | N/S | N/S | N/S | N/S | N/S | N/S | N/S | N/S | N/S | N/S | N/S | N/S
2014-08-30 | 7.5 | 57 | 1042 | 42 | 20 | 13.6 | 0.03 | <0.15 | 2.1 | N/S | N/S | N/S | N/S | N/S | N/S | N/S | N/S | N/S | N/S | N/S | N/S | N/S | N/S | N/S | N/S | N/S | N/S | N/S | N/S | N/S | N/S | N/S | N/S | N/S | N/S
2014-08-31 | 7.5 | 81 | 1188 | 106 | 24 | 15.2 | 0.04 | <0.15 | 2.5 | N/S | N/S | N/S | N/S | N/S | N/S | N/S | N/S | N/S | N/S | N/S | N/S | N/S | N/S | N/S | N/S | N/S | N/S | N/S | N/S | N/S | N/S | N/S | N/S | N/S | N/S
2014-09-01 | 7.6 | 96 | 954 | 138 | 25 | 15.8 | 0.04 | <0.15 | 3.1 | N/S | N/S | N/S | 20 | N/S | N/S | N/S | N/S | N/S | N/S | N/S | N/S | N/S | N/S | N/S | N/S | N/S | N/S | N/S | N/S | N/S | N/S | N/S | N/S | N/S | N/S
2014-09-02 | 7.7 | 109 | 852 | 114 | 29 | 17.4 | 0.04 | <0.15 | 3.3 | 1.5 | N/S | 0.8 | N/S | N/S | 74 | <0.005 | <0.001 | <0.05 | 0.048 | <0.001 | 0.007 | 0.065 | 1 | 0.1 | <0.02 | 0.065 | <0.2 | 0.008 | <0.005 | 0.003 | 0.09 | <0.05 | <0.001 | <0.1 | <6
2014-09-03 | 7.7 | 125 | 886 | 132 | 31 | 18.9 | 0.05 | <0.15 | 4.8 | N/S | N/S | N/S | N/S | 12 | N/S | N/S | N/S | N/S | N/S | N/S | N/S | N/S | N/S | N/S | N/S | N/S | N/S | N/S | N/S | N/S | N/S | N/S | N/S | N/S | N/S
2014-09-04 | 7.6 | 144 | 914 | 162 | 29 | 16.4 | 0.05 | <0.15 | 3.8 | N/S | N/S | N/S | N/S | N/S | N/S | N/S | N/S | N/S | N/S | N/S | N/S | N/S | N/S | N/S | N/S | N/S | N/S | N/S | N/S | N/S | N/S | N/S | N/S | N/S | N/S
2014-09-05 | 7.5 | 102 | 762 | 120 | 22 | 13.5 | 0.03 | <0.15 | 2.9 | N/S | N/S | N/S | N/S | N/S | N/S | N/S | N/S | N/S | N/S | N/S | N/S | N/S | N/S | N/S | N/S | N/S | N/S | N/S | N/S | N/S | N/S | N/S | N/S | N/S | N/S
2014-09-06 | 7.2 | 58 | 606 | 39 | 15 | 10 | 0.19 | <0.15 | 1.8 | N/S | N/S | N/S | N/S | N/S | N/S | N/S | N/S | N/S | N/S | N/S | N/S | N/S | N/S | N/S | N/S | N/S | N/S | N/S | N/S | N/S | N/S | N/S | N/S | N/S | N/S
2014-09-07 | 7.5 | 176 | 1060 | 367 | 30 | 15.6 | 0.06 | <0.15 | 4.4 | N/S | N/S | N/S | N/S | N/S | N/S | N/S | N/S | N/S | N/S | N/S | N/S | N/S | N/S | N/S | N/S | N/S | N/S | N/S | N/S | N/S | N/S | N/S | N/S | N/S | N/S
2014-09-08 | 7.6 | T/X | 894 | 112 | 28 | 17.4 | 0.04 | <0.15 | 4 | N/S | N/S | N/S | 27 | N/S | N/S | N/S | N/S | N/S | N/S | N/S | N/S | N/S | N/S | N/S | N/S | N/S | N/S | N/S | N/S | N/S | N/S | N/S | N/S | N/S | N/S
2014-09-09 | 7.7 | 138 | 898 | 168 | 31 | 18.5 | 0.04 | <0.15 | 4.5 | 2 | N/S | 0.8 | N/S | N/S | 101 | 0.007 | 0.001 | <0.05 | 0.046 | <0.001 | 0.005 | 0.045 | 0.9 | 0.1 | <0.02 | 0.064 | <0.2 | 0.012 | <0.005 | 0.003 | 0.08 | <0.05 | <0.001 | <0.1 | <6
2014-09-10 | 7.7 | 84 | 512 | 96 | 14 | 7.6 | 0.23 | 0.22 | 1.6 | N/S | N/S | N/S | N/S | 18 | N/S | N/S | N/S | N/S | N/S | N/S | N/S | N/S | N/S | N/S | N/S | N/S | N/S | N/S | N/S | N/S | N/S | N/S | N/S | N/S | N/S
2014-09-11 | 7.6 | 38 | 620 | 54 | 10 | 5.9 | 0.64 | 0.72 | 1.1 | N/S | N/S | N/S | N/S | N/S | N/S | N/S | N/S | N/S | N/S | N/S | N/S | N/S | N/S | N/S | N/S | N/S | N/S | N/S | N/S | N/S | N/S | N/S | N/S | N/S | N/S
2014-09-12 | 7.8 | 170 | 1063 | 366 | 25 | 11.3 | 0.04 | <0.15 | 4.6 | N/S | N/S | N/S | N/S | N/S | N/S | N/S | N/S | N/S | N/S | N/S | N/S | N/S | N/S | N/S | N/S | N/S | N/S | N/S | N/S | N/S | N/S | N/S | N/S | N/S | N/S
2014-09-13 | 7.6 | 87 | 800 | 108 | 18 | 11.2 | 0.6 | 0.24 | 2.4 | N/S | N/S | N/S | N/S | N/S | N/S | N/S | N/S | N/S | N/S | N/S | N/S | N/S | N/S | N/S | N/S | N/S | N/S | N/S | N/S | N/S | N/S | N/S | N/S | N/S | N/S
2014-09-14 | 7.6 | 111 | 836 | 134 | 22 | 13.1 | 0.9 | <0.15 | 2.7 | N/S | N/S | N/S | N/S | N/S | N/S | N/S | N/S | N/S | N/S | N/S | N/S | N/S | N/S | N/S | N/S | N/S | N/S | N/S | N/S | N/S | N/S | N/S | N/S | N/S | N/S
2014-09-15 | 7.7 | 107 | 862 | 98 | 23 | 14.1 | 0.04 | <0.15 | 2.8 | N/S | N/S | N/S | 19 | N/S | N/S | N/S | N/S | N/S | N/S | N/S | N/S | N/S | N/S | N/S | N/S | N/S | N/S | N/S | N/S | N/S | N/S | N/S | N/S | N/S | N/S
2014-09-16 | 7.7 | 128 | 906 | 128 | 26 | 15 | 0.11 | <0.15 | 3.7 | 1.6 | N/S | 0.7 | N/S | N/S | 92 | 0.006 | 0.001 | <0.05 | 0.044 | <0.001 | <0.005 | 0.041 | 0.6 | 0.1 | <0.02 | 0.066 | <0.2 | 0.01 | <0.005 | 0.002 | 0.05 | <0.05 | <0.001 | <0.1 | <6
2014-09-17 | 7.5 | 142 | 966 | 190 | 30 | 17 | 0.04 | <0.15 | 4.6 | N/S | N/S | N/S | N/S | 99 | N/S | N/S | N/S | N/S | N/S | N/S | N/S | N/S | N/S | N/S | N/S | N/S | N/S | N/S | N/S | N/S | N/S | N/S | N/S | N/S | N/S
2014-09-18 | 7.5 | 145 | 928 | 164 | 30 | 17.3 | 0.05 | <0.15 | 4.4 | N/S | N/S | N/S | N/S | N/S | N/S | N/S | N/S | N/S | N/S | N/S | N/S | N/S | N/S | N/S | N/S | N/S | N/S | N/S | N/S | N/S | N/S | N/S | N/S | N/S | N/S
2014-09-19 | 7.5 | 184 | 904 | 158 | 29 | 17 | 0.03 | <0.15 | 4 | N/S | N/S | N/S | N/S | N/S | N/S | N/S | N/S | N/S | N/S | N/S | N/S | N/S | N/S | N/S | N/S | N/S | N/S | N/S | N/S | N/S | N/S | N/S | N/S | N/S | N/S
2014-09-20 | 7.4 | 136 | 882 | 152 | 27 | 17.7 | 0.05 | <0.15 | 4.1 | N/S | N/S | N/S | N/S | N/S | N/S | N/S | N/S | N/S | N/S | N/S | N/S | N/S | N/S | N/S | N/S | N/S | N/S | N/S | N/S | N/S | N/S | N/S | N/S | N/S | N/S
2014-09-21 | 7.6 | 98 | 736 | 70 | 23 | 16.7 | 0.32 | <0.15 | 3 | N/S | N/S | N/S | N/S | N/S | N/S | N/S | N/S | N/S | N/S | N/S | N/S | N/S | N/S | N/S | N/S | N/S | N/S | N/S | N/S | N/S | N/S | N/S | N/S | N/S | N/S
2014-09-22 | 7.7 | T/X | 942 | 254 | 31 | 18.7 | 0.04 | <0.15 | 4.5 | N/S | N/S | N/S | 23 | N/S | N/S | N/S | N/S | N/S | N/S | N/S | N/S | N/S | N/S | N/S | N/S | N/S | N/S | N/S | N/S | N/S | N/S | N/S | N/S | N/S | N/S
2014-09-23 | 7.2 | T/X | 856 | 84 | 28 | 18.6 | 0.04 | <0.15 | 3.9 | 2 | N/S | 0.9 | N/S | N/S | 92 | 0.008 | 0.001 | <0.05 | 0.044 | 0.002 | 0.01 | 0.077 | 0.6 | 0.1 | <0.02 | 0.066 | <0.2 | 0.019 | <0.005 | 0.002 | 0.06 | <0.05 | <0.001 | <0.1 | <6
2014-09-24 | 7.6 | 117 | 858 | 82 | 30 | 19.2 | 0.04 | <0.15 | 3.9 | N/S | N/S | N/S | N/S | 31 | N/S | N/S | N/S | N/S | N/S | N/S | N/S | N/S | N/S | N/S | N/S | N/S | N/S | N/S | N/S | N/S | N/S | N/S | N/S | N/S | N/S
2014-09-25 | 7.5 | 119 | 844 | 76 | 30 | 19.3 | 0.06 | <0.15 | 4.6 | N/S | N/S | N/S | N/S | N/S | N/S | N/S | N/S | N/S | N/S | N/S | N/S | N/S | N/S | N/S | N/S | N/S | N/S | N/S | N/S | N/S | N/S | N/S | N/S | N/S | N/S
2014-09-26 | 7.5 | 207 | 992 | 278 | 35 | 20.9 | 0.04 | <0.15 | 5.2 | N/S | N/S | N/S | N/S | N/S | N/S | N/S | N/S | N/S | N/S | N/S | N/S | N/S | N/S | N/S | N/S | N/S | N/S | N/S | N/S | N/S | N/S | N/S | N/S | N/S | N/S
2014-09-27 | 7.4 | 150 | 890 | 204 | 32 | 19.5 | 0.05 | <0.15 | 4.7 | N/S | N/S | N/S | N/S | N/S | N/S | N/S | N/S | N/S | N/S | N/S | N/S | N/S | N/S | N/S | N/S | N/S | N/S | N/S | N/S | N/S | N/S | N/S | N/S | N/S | N/S
2014-09-28 | 7.5 | 115 | 778 | 124 | 29 | 19.4 | 0.32 | <0.15 | 3.6 | N/S | N/S | N/S | N/S | N/S | N/S | N/S | N/S | N/S | N/S | N/S | N/S | N/S | N/S | N/S | N/S | N/S | N/S | N/S | N/S | N/S | N/S | N/S | N/S | N/S | N/S
2014-09-29 | 7.5 | T/X | 944 | 156 | 31 | 21 | <0.02 | <0.15 | 4.8 | N/S | N/S | N/S | 26 | N/S | N/S | N/S | N/S | N/S | N/S | N/S | N/S | N/S | N/S | N/S | N/S | N/S | N/S | N/S | N/S | N/S | N/S | N/S | N/S | N/S | N/S
2014-09-30 | 7.5 | 164 | 952 | 186 | 36 | 22.5 | 0.05 | <0.15 | 5.1 | 2.1 | N/S | 1 | N/S | N/S | 103 | 0.006 | 0.001 | <0.05 | 0.046 | 0.001 | 0.006 | 0.08 | 0.9 | 0.2 | <0.02 | 0.069 | <0.2 | 0.026 | <0.005 | 0.002 | 0.09 | <0.05 | <0.001 | <0.1 | 6
2014-10-01 | 7.5 | 154 | 914 | 156 | 32 | 20.8 | 0.04 | <0.15 | 5.6 | N/S | N/S | N/S | N/S | 51 | N/S | N/S | N/S | N/S | N/S | N/S | N/S | N/S | N/S | N/S | N/S | N/S | N/S | N/S | N/S | N/S | N/S | N/S | N/S | N/S | N/S
2014-10-02 | 7.3 | 184 | 944 | 212 | 33 | 21 | 0.06 | <0.15 | 6.4 | N/S | N/S | N/S | N/S | N/S | N/S | N/S | N/S | N/S | N/S | N/S | N/S | N/S | N/S | N/S | N/S | N/S | N/S | N/S | N/S | N/S | N/S | N/S | N/S | N/S | N/S
2014-10-03 | 7.1 | 111 | 570 | 120 | 14 | 6.1 | 0.03 | <0.15 | 2.1 | N/S | N/S | N/S | N/S | N/S | N/S | N/S | N/S | N/S | N/S | N/S | N/S | N/S | N/S | N/S | N/S | N/S | N/S | N/S | N/S | N/S | N/S | N/S | N/S | N/S | N/S
2014-10-04 | 7.3 | 160 | 862 | 280 | 23 | 11.3 | 0.05 | <0.15 | 4 | N/S | N/S | N/S | N/S | N/S | N/S | N/S | N/S | N/S | N/S | N/S | N/S | N/S | N/S | N/S | N/S | N/S | N/S | N/S | N/S | N/S | N/S | N/S | N/S | N/S | N/S
2014-10-05 | 7.4 | 104 | 814 | 118 | 23 | 14.6 | 0.94 | <0.15 | 2.7 | N/S | N/S | N/S | N/S | N/S | N/S | N/S | N/S | N/S | N/S | N/S | N/S | N/S | N/S | N/S | N/S | N/S | N/S | N/S | N/S | N/S | N/S | N/S | N/S | N/S | N/S
2014-10-06 | 7.5 | 145 | 928 | 164 | 29 | 17.5 | 0.43 | <0.15 | 4.3 | N/S | N/S | N/S | 24 | N/S | N/S | N/S | N/S | N/S | N/S | N/S | N/S | N/S | N/S | N/S | N/S | N/S | N/S | N/S | N/S | N/S | N/S | N/S | N/S | N/S | N/S
2014-10-07 | 7.5 | 123 | 832 | 88 | 26 | 16 | 0.04 | <0.15 | 3.8 | 1.8 | N/S | 0.8 | N/S | N/S | 100 | 0.006 | 0.002 | <0.05 | 0.04 | <0.001 | <0.005 | 0.045 | 0.6 | 0.1 | <0.02 | 0.085 | <0.2 | 0.015 | <0.005 | 0.002 | 0.06 | <0.05 | <0.001 | <0.1 | <6
2014-10-08 | 7.5 | 150 | 896 | 180 | 31 | 18.5 | 0.04 | <0.15 | 5.3 | N/S | N/S | N/S | N/S | 36 | N/S | N/S | N/S | N/S | N/S | N/S | N/S | N/S | N/S | N/S | N/S | N/S | N/S | N/S | N/S | N/S | N/S | N/S | N/S | N/S | N/S
2014-10-09 | 7.2 | 139 | 914 | 166 | 32 | 18.7 | 0.14 | <0.15 | 5.1 | N/S | N/S | N/S | N/S | N/S | N/S | N/S | N/S | N/S | N/S | N/S | N/S | N/S | N/S | N/S | N/S | N/S | N/S | N/S | N/S | N/S | N/S | N/S | N/S | N/S | N/S
2014-10-10 | 7.3 | 153 | 906 | 180 | 33 | 19.3 | 0.04 | <0.15 | 4.6 | N/S | N/S | N/S | N/S | N/S | N/S | N/S | N/S | N/S | N/S | N/S | N/S | N/S | N/S | N/S | N/S | N/S | N/S | N/S | N/S | N/S | N/S | N/S | N/S | N/S | N/S
2014-10-11 | 7.5 | 113 | 844 | 108 | 31 | 19.4 | 0.05 | <0.15 | 4.7 | N/S | N/S | N/S | N/S | N/S | N/S | N/S | N/S | N/S | N/S | N/S | N/S | N/S | N/S | N/S | N/S | N/S | N/S | N/S | N/S | N/S | N/S | N/S | N/S | N/S | N/S
2014-10-12 | 7.5 | 140 | 880 | 194 | 33 | 19.9 | 0.05 | <0.15 | 4.5 | N/S | N/S | N/S | N/S | N/S | N/S | N/S | N/S | N/S | N/S | N/S | N/S | N/S | N/S | N/S | N/S | N/S | N/S | N/S | N/S | N/S | N/S | N/S | N/S | N/S | N/S
2014-10-13 | 7.6 | 141 | 798 | 180 | 28 | 16.3 | 0.04 | <0.15 | 4.1 | N/S | N/S | N/S | 29 | N/S | N/S | N/S | N/S | N/S | N/S | N/S | N/S | N/S | N/S | N/S | N/S | N/S | N/S | N/S | N/S | N/S | N/S | N/S | N/S | N/S | N/S
2014-10-14 | 7.3 | 103 | 632 | 186 | 16 | 6.4 | 0.31 | 0.95 | 2.9 | 0.9 | N/S | 0.4 | N/S | N/S | 42 | <0.005 | 0.001 | <0.05 | 0.026 | <0.001 | 0.099 | 0.034 | 1.3 | 0.1 | <0.02 | 0.042 | 0.4 | 0.047 | <0.005 | 0.001 | 0.06 | <0.05 | <0.001 | <0.1 | <6
2014-10-15 | 7.4 | N/A | 486 | 46 | 6 | 3 | 0.34 | 2.01 | 1 | N/S | N/S | N/S | N/S | <5 | N/S | N/S | N/S | N/S | N/S | N/S | N/S | N/S | N/S | N/S | N/S | N/S | N/S | N/S | N/S | N/S | N/S | N/S | N/S | N/S | N/S
2014-10-16 | 7.5 | T/X | 690 | 42 | 11 | 6.7 | 0.48 | 0.91 | 1.6 | N/S | N/S | N/S | N/S | N/S | N/S | N/S | N/S | N/S | N/S | N/S | N/S | N/S | N/S | N/S | N/S | N/S | N/S | N/S | N/S | N/S | N/S | N/S | N/S | N/S | N/S
2014-10-17 | 7.6 | 78 | 856 | 136 | 18 | 9.3 | 0.55 | <0.15 | 2.9 | N/S | N/S | N/S | N/S | N/S | N/S | N/S | N/S | N/S | N/S | N/S | N/S | N/S | N/S | N/S | N/S | N/S | N/S | N/S | N/S | N/S | N/S | N/S | N/S | N/S | N/S
2014-10-18 | 7.5 | 86 | 848 | 110 | 20 | 11.4 | 0.65 | <0.15 | 3 | N/S | N/S | N/S | N/S | N/S | N/S | N/S | N/S | N/S | N/S | N/S | N/S | N/S | N/S | N/S | N/S | N/S | N/S | N/S | N/S | N/S | N/S | N/S | N/S | N/S | N/S
2014-10-19 | 7.6 | 107 | 848 | 136 | 22 | 12.4 | 0.43 | 0.96 | 2.9 | N/S | N/S | N/S | N/S | N/S | N/S | N/S | N/S | N/S | N/S | N/S | N/S | N/S | N/S | N/S | N/S | N/S | N/S | N/S | N/S | N/S | N/S | N/S | N/S | N/S | N/S
2014-10-20 | 7.6 | T/X | 842 | 84 | 23 | 13.6 | 1.08 | 0.2 | 3.2 | N/S | N/S | N/S | 22 | N/S | N/S | N/S | N/S | N/S | N/S | N/S | N/S | N/S | N/S | N/S | N/S | N/S | N/S | N/S | N/S | N/S | N/S | N/S | N/S | N/S | N/S
2014-10-21 | 7.5 | 125 | 900 | 122 | 28 | 15.6 | 0.05 | <0.15 | 4.5 | 1.7 | N/S | 0.9 | N/S | N/S | 91 | 0.006 | 0.002 | <0.05 | 0.051 | 0.001 | 0.006 | 0.055 | 1 | 0.1 | <0.02 | 0.066 | <0.2 | 0.009 | <0.005 | 0.003 | 0.07 | <0.05 | <0.001 | <0.1 | <6
2014-10-22 | 7.5 | 120 | 862 | 118 | 25 | 15.4 | 0.04 | <0.15 | 3.5 | N/S | N/S | N/S | N/S | 13 | N/S | N/S | N/S | N/S | N/S | N/S | N/S | N/S | N/S | N/S | N/S | N/S | N/S | N/S | N/S | N/S | N/S | N/S | N/S | N/S | N/S
2014-10-23 | 7.3 | 124 | 928 | 134 | 28 | 16.6 | 0.06 | <0.15 | 4.1 | N/S | N/S | N/S | N/S | N/S | N/S | N/S | N/S | N/S | N/S | N/S | N/S | N/S | N/S | N/S | N/S | N/S | N/S | N/S | N/S | N/S | N/S | N/S | N/S | N/S | N/S
2014-10-24 | 7.4 | 99 | 906 | 120 | 27 | 16.3 | 0.03 | <0.15 | 4.2 | N/S | N/S | N/S | N/S | N/S | N/S | N/S | N/S | N/S | N/S | N/S | N/S | N/S | N/S | N/S | N/S | N/S | N/S | N/S | N/S | N/S | N/S | N/S | N/S | N/S | N/S
2014-10-25 | 7.4 | 107 | 902 | 146 | 28 | 16.8 | 0.06 | <0.15 | 4.3 | N/S | N/S | N/S | N/S | N/S | N/S | N/S | N/S | N/S | N/S | N/S | N/S | N/S | N/S | N/S | N/S | N/S | N/S | N/S | N/S | N/S | N/S | N/S | N/S | N/S | N/S
2014-10-26 | 7.4 | 114 | 866 | 146 | 29 | 17.4 | 0.22 | <0.15 | 3.8 | N/S | N/S | N/S | N/S | N/S | N/S | N/S | N/S | N/S | N/S | N/S | N/S | N/S | N/S | N/S | N/S | N/S | N/S | N/S | N/S | N/S | N/S | N/S | N/S | N/S | N/S
2014-10-27 | 7.5 | 138 | 948 | 116 | 35 | 22.8 | 0.04 | <0.15 | 6.3 | N/S | N/S | N/S | 26 | N/S | N/S | N/S | N/S | N/S | N/S | N/S | N/S | N/S | N/S | N/S | N/S | N/S | N/S | N/S | N/S | N/S | N/S | N/S | N/S | N/S | N/S
2014-10-28 | 7.2 | 127 | 882 | 108 | 33 | 21.4 | 0.05 | <0.15 | 5.1 | 2.7 | N/S | 1 | N/S | N/S | 92 | <0.005 | 0.001 | <0.05 | 0.051 | <0.001 | 0.006 | 0.064 | 0.9 | 0.2 | <0.02 | 0.067 | <0.2 | 0.036 | <0.005 | 0.006 | 0.08 | <0.05 | <0.001 | <0.1 | 6
2014-10-29 | 7.3 | 140 | 908 | 138 | 35 | 23.1 | 0.04 | <0.15 | 6.6 | N/S | N/S | N/S | N/S | 39 | N/S | N/S | N/S | N/S | N/S | N/S | N/S | N/S | N/S | N/S | N/S | N/S | N/S | N/S | N/S | N/S | N/S | N/S | N/S | N/S | N/S
2014-10-30 | 7.3 | 137 | 892 | 82 | 35 | 24 | 0.23 | <0.15 | 5 | N/S | N/S | N/S | N/S | N/S | N/S | N/S | N/S | N/S | N/S | N/S | N/S | N/S | N/S | N/S | N/S | N/S | N/S | N/S | N/S | N/S | N/S | N/S | N/S | N/S | N/S
2014-10-31 | 7.5 | 217 | 1023 | 270 | 37 | 21.1 | 0.04 | <0.15 | 5.6 | N/S | N/S | N/S | N/S | N/S | N/S | N/S | N/S | N/S | N/S | N/S | N/S | N/S | N/S | N/S | N/S | N/S | N/S | N/S | N/S | N/S | N/S | N/S | N/S | N/S | N/S
2014-11-01 | 7.4 | 132 | 850 | 142 | 36 | 22.7 | 0.06 | <0.15 | 4.8 | N/S | N/S | N/S | N/S | N/S | N/S | N/S | N/S | N/S | N/S | N/S | N/S | N/S | N/S | N/S | N/S | N/S | N/S | N/S | N/S | N/S | N/S | N/S | N/S | N/S | N/S
2014-11-02 | 7.4 | 111 | 884 | 168 | 35 | 23.5 | 0.06 | <0.15 | 4.3 | N/S | N/S | N/S | N/S | N/S | N/S | N/S | N/S | N/S | N/S | N/S | N/S | N/S | N/S | N/S | N/S | N/S | N/S | N/S | N/S | N/S | N/S | N/S | N/S | N/S | N/S
2014-11-03 | 7.4 | 173 | 922 | 224 | 35 | 23.1 | 0.04 | <0.15 | 5 | N/S | N/S | N/S | 27 | N/S | N/S | N/S | N/S | N/S | N/S | N/S | N/S | N/S | N/S | N/S | N/S | N/S | N/S | N/S | N/S | N/S | N/S | N/S | N/S | N/S | N/S
2014-11-04 | 7.3 | 180 | 946 | 180 | 34 | 21.5 | 0.05 | <0.15 | 4.8 | 2.3 | N/S | 0.9 | N/S | N/S | 103 | 0.006 | 0.001 | <0.05 | 0.047 | 0.001 | 0.007 | 0.091 | 0.9 | 0.1 | <0.02 | 0.066 | <0.2 | 0.011 | <0.005 | 0.001 | 0.1 | <0.05 | <0.001 | <0.1 | <6
2014-11-05 | 7.4 | 126 | 908 | 178 | 35 | 21.3 | 0.05 | <0.15 | 5.9 | N/S | N/S | N/S | N/S | 37 | N/S | N/S | N/S | N/S | N/S | N/S | N/S | N/S | N/S | N/S | N/S | N/S | N/S | N/S | N/S | N/S | N/S | N/S | N/S | N/S | N/S
2014-11-06 | 7.3 | 110 | 856 | 106 | 30 | 20.6 | 0.05 | <0.15 | 4.5 | N/S | N/S | N/S | N/S | N/S | N/S | N/S | N/S | N/S | N/S | N/S | N/S | N/S | N/S | N/S | N/S | N/S | N/S | N/S | N/S | N/S | N/S | N/S | N/S | N/S | N/S
2014-11-07 | 7.3 | 199 | 1006 | 292 | 38 | 21.8 | 0.05 | <0.15 | 6 | N/S | N/S | N/S | N/S | N/S | N/S | N/S | N/S | N/S | N/S | N/S | N/S | N/S | N/S | N/S | N/S | N/S | N/S | N/S | N/S | N/S | N/S | N/S | N/S | N/S | N/S
2014-11-08 | 7.2 | 108 | 852 | 108 | 31 | 20.7 | 0.06 | <0.15 | 4.1 | N/S | N/S | N/S | N/S | N/S | N/S | N/S | N/S | N/S | N/S | N/S | N/S | N/S | N/S | N/S | N/S | N/S | N/S | N/S | N/S | N/S | N/S | N/S | N/S | N/S | N/S
2014-11-09 | 7.3 | 122 | 772 | 110 | 33 | 22.7 | 0.06 | <0.15 | 4.3 | N/S | N/S | N/S | N/S | N/S | N/S | N/S | N/S | N/S | N/S | N/S | N/S | N/S | N/S | N/S | N/S | N/S | N/S | N/S | N/S | N/S | N/S | N/S | N/S | N/S | N/S
2014-11-10 | 7.3 | 225 | 964 | 294 | 38 | 22.5 | 0.05 | <0.15 | 6 | N/S | N/S | N/S | 19 | N/S | N/S | N/S | N/S | N/S | N/S | N/S | N/S | N/S | N/S | N/S | N/S | N/S | N/S | N/S | N/S | N/S | N/S | N/S | N/S | N/S | N/S
2014-11-11 | 7.2 | 189 | 896 | 184 | 35 | 21.4 | 0.06 | <0.15 | 4.9 | 2.1 | N/S | 1.1 | N/S | N/S | 97 | 0.007 | 0.001 | <0.05 | 0.071 | 0.021 | 0.013 | 0.191 | 1.1 | 0.2 | <0.02 | 0.073 | <0.2 | 0.048 | <0.005 | 0.003 | 0.13 | <0.05 | <0.001 | <0.1 | N/S
2014-11-12 | 7.2 | 138 | 838 | 94 | 32 | 21.6 | 0.05 | <0.15 | 3.8 | N/S | N/S | N/S | N/S | 24 | N/S | N/S | N/S | N/S | N/S | N/S | N/S | N/S | N/S | N/S | N/S | N/S | N/S | N/S | N/S | N/S | N/S | N/S | N/S | N/S | 6
2014-11-13 | 7.1 | 115 | 818 | 74 | 31 | 21.1 | 0.06 | <0.15 | 3.8 | N/S | N/S | N/S | N/S | N/S | N/S | N/S | N/S | N/S | N/S | N/S | N/S | N/S | N/S | N/S | N/S | N/S | N/S | N/S | N/S | N/S | N/S | N/S | N/S | N/S | N/S
2014-11-14 | 7.4 | 116 | 772 | 80 | 30 | 21.5 | 0.04 | <0.15 | 3.6 | N/S | N/S | N/S | N/S | N/S | N/S | N/S | N/S | N/S | N/S | N/S | N/S | N/S | N/S | N/S | N/S | N/S | N/S | N/S | N/S | N/S | N/S | N/S | N/S | N/S | N/S
2014-11-15 | 7.5 | 177 | 938 | 146 | 37 | 21.8 | 0.07 | <0.15 | 5.9 | N/S | N/S | N/S | N/S | N/S | N/S | N/S | N/S | N/S | N/S | N/S | N/S | N/S | N/S | N/S | N/S | N/S | N/S | N/S | N/S | N/S | N/S | N/S | N/S | N/S | N/S
2014-11-16 | 7.4 | 280 | 1100 | 456 | 45 | 23.5 | 0.07 | <0.15 | 6.9 | N/S | N/S | N/S | N/S | N/S | N/S | N/S | N/S | N/S | N/S | N/S | N/S | N/S | N/S | N/S | N/S | N/S | N/S | N/S | N/S | N/S | N/S | N/S | N/S | N/S | N/S
2014-11-17 | 7.2 | 105 | 806 | 88 | 30 | 22.2 | 0.04 | <0.15 | 3.9 | N/S | N/S | N/S | 33 | N/S | N/S | N/S | N/S | N/S | N/S | N/S | N/S | N/S | N/S | N/S | N/S | N/S | N/S | N/S | N/S | N/S | N/S | N/S | N/S | N/S | N/S
2014-11-18 | 7.3 | 180 | 1022 | 308 | 32 | 21.6 | 0.07 | <0.15 | 4.3 | 3.6 | N/S | 1 | N/S | N/S | 98 | <0.005 | 0.001 | <0.05 | 0.065 | 0.005 | 0.006 | 0.137 | 1.4 | 0.2 | <0.02 | 0.065 | <0.2 | 0.023 | <0.005 | 0.001 | 0.17 | <0.05 | <0.001 | <0.1 | 6
2014-11-19 | 7.4 | 152 | 808 | 164 | 33 | 22.5 | 0.04 | <0.15 | 4.3 | N/S | N/S | N/S | N/S | 43 | N/S | N/S | N/S | N/S | N/S | N/S | N/S | N/S | N/S | N/S | N/S | N/S | N/S | N/S | N/S | N/S | N/S | N/S | N/S | N/S | N/S
2014-11-20 | 7.3 | 138 | 904 | 192 | 43 | 28.3 | 0.07 | <0.15 | 6.9 | N/S | N/S | N/S | N/S | N/S | N/S | N/S | N/S | N/S | N/S | N/S | N/S | N/S | N/S | N/S | N/S | N/S | N/S | N/S | N/S | N/S | N/S | N/S | N/S | N/S | N/S
2014-11-21 | 7.4 | 172 | 868 | 166 | 35 | 24.1 | 0.04 | <0.15 | 6 | N/S | N/S | N/S | N/S | N/S | N/S | N/S | N/S | N/S | N/S | N/S | N/S | N/S | N/S | N/S | N/S | N/S | N/S | N/S | N/S | N/S | N/S | N/S | N/S | N/S | N/S
2014-11-22 | 7.5 | 169 | 1134 | 222 | 36 | 22.8 | 0.06 | <0.15 | 5 | N/S | N/S | N/S | N/S | N/S | N/S | N/S | N/S | N/S | N/S | N/S | N/S | N/S | N/S | N/S | N/S | N/S | N/S | N/S | N/S | N/S | N/S | N/S | N/S | N/S | N/S
2014-11-23 | 7.6 | 152 | 922 | 202 | 33 | 22.1 | 0.06 | <0.15 | 4.3 | N/S | N/S | N/S | N/S | N/S | N/S | N/S | N/S | N/S | N/S | N/S | N/S | N/S | N/S | N/S | N/S | N/S | N/S | N/S | N/S | N/S | N/S | N/S | N/S | N/S | N/S
2014-11-24 | 7.3 | 59 | 552 | 62 | 11 | 6.8 | 0.11 | 0.5 | 1.6 | N/S | N/S | N/S | 18 | N/S | N/S | N/S | N/S | N/S | N/S | N/S | N/S | N/S | N/S | N/S | N/S | N/S | N/S | N/S | N/S | N/S | N/S | N/S | N/S | N/S | N/S
2014-11-25 | 7.6 | 87 | 1124 | 417 | 27 | 11.8 | 0.05 | <0.15 | 5.1 | 1.4 | N/S | 0.5 | N/S | N/S | 51 | 0.008 | 0.001 | <0.05 | 0.086 | 0.001 | 0.009 | 0.162 | 3.3 | 0.1 | <0.02 | 0.087 | <0.2 | 0.014 | <0.005 | 0.001 | 0.23 | <0.05 | <0.001 | <0.1 | <6
2014-11-26 | 7.5 | 104 | 846 | 77 | 21 | 14.4 | 0.03 | <0.15 | 2.7 | N/S | N/S | N/S | N/S | 12 | N/S | N/S | N/S | N/S | N/S | N/S | N/S | N/S | N/S | N/S | N/S | N/S | N/S | N/S | N/S | N/S | N/S | N/S | N/S | N/S | N/S
2014-11-27 | 7.3 | T/X | 988 | 230 | 30 | 16.2 | 0.06 | 0.2 | 4.5 | N/S | N/S | N/S | N/S | N/S | N/S | N/S | N/S | N/S | N/S | N/S | N/S | N/S | N/S | N/S | N/S | N/S | N/S | N/S | N/S | N/S | N/S | N/S | N/S | N/S | N/S
2014-11-28 | 7.4 | T/X | 760 | 71 | 26 | 18.7 | 0.03 | <0.15 | 3 | N/S | N/S | N/S | N/S | N/S | N/S | N/S | N/S | N/S | N/S | N/S | N/S | N/S | N/S | N/S | N/S | N/S | N/S | N/S | N/S | N/S | N/S | N/S | N/S | N/S | N/S
2014-11-29 | 7.7 | 127 | 924 | 218 | 33 | 21.1 | 0.05 | <0.15 | 4.7 | N/S | N/S | N/S | N/S | N/S | N/S | N/S | N/S | N/S | N/S | N/S | N/S | N/S | N/S | N/S | N/S | N/S | N/S | N/S | N/S | N/S | N/S | N/S | N/S | N/S | N/S
2014-11-30 | 7.8 | 96 | 892 | 152 | 29 | 19.5 | 0.05 | <0.15 | 3.7 | N/S | N/S | N/S | N/S | N/S | N/S | N/S | N/S | N/S | N/S | N/S | N/S | N/S | N/S | N/S | N/S | N/S | N/S | N/S | N/S | N/S | N/S | N/S | N/S | N/S | N/S
2014-12-01 | 7.7 | 124 | 824 | 91 | 30 | 21.4 | 0.04 | <0.15 | 4.3 | N/S | N/S | N/S | 24 | N/S | N/S | N/S | N/S | N/S | N/S | N/S | N/S | N/S | N/S | N/S | N/S | N/S | N/S | N/S | N/S | N/S | N/S | N/S | N/S | N/S | N/S
2014-12-02 | 7.4 | 140 | 980 | 272 | 35 | 20.2 | 0.06 | <0.15 | 5.4 | 2.4 | N/S | 0.9 | N/S | N/S | 79 | <0.005 | 0.001 | <0.05 | 0.059 | 0.002 | 0.005 | 0.107 | 1 | 0.1 | <0.02 | 0.068 | <0.2 | 0.011 | <0.005 | <0.001 | 0.14 | <0.05 | <0.001 | <0.1 | <6
2014-12-03 | 7.6 | 201 | 948 | 188 | 33 | 20.7 | 0.05 | <0.15 | 5.8 | N/S | N/S | N/S | N/S | 26 | N/S | N/S | N/S | N/S | N/S | N/S | N/S | N/S | N/S | N/S | N/S | N/S | N/S | N/S | N/S | N/S | N/S | N/S | N/S | N/S | N/S
2014-12-04 | 7.4 | 174 | 990 | 276 | 35 | 21.2 | 0.14 | <0.15 | 5.4 | N/S | N/S | N/S | N/S | N/S | N/S | N/S | N/S | N/S | N/S | N/S | N/S | N/S | N/S | N/S | N/S | N/S | N/S | N/S | N/S | N/S | N/S | N/S | N/S | N/S | N/S
2014-12-05 | 7.4 | 430 | 958 | 246 | 34 | 22.5 | 0.04 | <0.15 | 6.5 | N/S | N/S | N/S | N/S | N/S | N/S | N/S | N/S | N/S | N/S | N/S | N/S | N/S | N/S | N/S | N/S | N/S | N/S | N/S | N/S | N/S | N/S | N/S | N/S | N/S | N/S
2014-12-06 | 7.6 | 151 | 942 | 236 | 35 | 22.3 | 0.06 | <0.15 | 5.3 | N/S | N/S | N/S | N/S | N/S | N/S | N/S | N/S | N/S | N/S | N/S | N/S | N/S | N/S | N/S | N/S | N/S | N/S | N/S | N/S | N/S | N/S | N/S | N/S | N/S | N/S
2014-12-07 | 7.6 | 119 | 844 | 166 | 31 | 21 | 0.06 | <0.15 | 4.7 | N/S | N/S | N/S | N/S | N/S | N/S | N/S | N/S | N/S | N/S | N/S | N/S | N/S | N/S | N/S | N/S | N/S | N/S | N/S | N/S | N/S | N/S | N/S | N/S | N/S | N/S
2014-12-08 | 7.4 | 133 | 972 | 222 | 34 | 21.1 | 0.04 | <0.15 | 5.1 | N/S | N/S | N/S | 40 | N/S | N/S | N/S | N/S | N/S | N/S | N/S | N/S | N/S | N/S | N/S | N/S | N/S | N/S | N/S | N/S | N/S | N/S | N/S | N/S | N/S | N/S
2014-12-09 | 7.3 | 146 | 1086 | 328 | 35 | 19.3 | 0.06 | <0.15 | 6 | 2.8 | N/S | 0.9 | N/S | N/S | 86 | <0.005 | 0.001 | <0.05 | 0.08 | 0.001 | 0.017 | 0.12 | 1.5 | 0.2 | <0.02 | 0.075 | <0.2 | 0.011 | <0.005 | <0.001 | 0.15 | <0.05 | <0.001 | <0.1 | <6
2014-12-10 | 7.4 | 179 | 950 | 266 | 35 | 20.9 | 0.07 | <0.15 | 5.5 | N/S | N/S | N/S | N/S | 53 | N/S | N/S | N/S | N/S | N/S | N/S | N/S | N/S | N/S | N/S | N/S | N/S | N/S | N/S | N/S | N/S | N/S | N/S | N/S | N/S | N/S
2014-12-11 | 7.4 | 148 | 912 | 178 | 33 | 20.9 | 0.06 | <0.15 | 4.9 | N/S | N/S | N/S | N/S | N/S | N/S | N/S | N/S | N/S | N/S | N/S | N/S | N/S | N/S | N/S | N/S | N/S | N/S | N/S | N/S | N/S | N/S | N/S | N/S | N/S | N/S
2014-12-12 | 7.4 | 194 | 946 | 238 | 34 | 21.8 | 0.05 | <0.15 | 5 | N/S | N/S | N/S | N/S | N/S | N/S | N/S | N/S | N/S | N/S | N/S | N/S | N/S | N/S | N/S | N/S | N/S | N/S | N/S | N/S | N/S | N/S | N/S | N/S | N/S | N/S
2014-12-13 | 7.4 | 108 | 838 | 86 | 30 | 21.4 | 0.09 | <0.15 | 4 | N/S | N/S | N/S | N/S | N/S | N/S | N/S | N/S | N/S | N/S | N/S | N/S | N/S | N/S | N/S | N/S | N/S | N/S | N/S | N/S | N/S | N/S | N/S | N/S | N/S | N/S
2014-12-14 | 7.5 | 126 | 1093 | 408 | 39 | 21.9 | 0.04 | <0.15 | 6.1 | N/S | N/S | N/S | N/S | N/S | N/S | N/S | N/S | N/S | N/S | N/S | N/S | N/S | N/S | N/S | N/S | N/S | N/S | N/S | N/S | N/S | N/S | N/S | N/S | N/S | N/S
2014-12-15 | 7.5 | 144 | 1038 | 264 | 35 | 22.5 | 0.04 | <0.15 | 5.3 | N/S | N/S | N/S | 34 | N/S | N/S | N/S | N/S | N/S | N/S | N/S | N/S | N/S | N/S | N/S | N/S | N/S | N/S | N/S | N/S | N/S | N/S | N/S | N/S | N/S | N/S
2014-12-16 | 7.4 | 149 | 978 | 218 | 31 | 20.1 | 0.08 | <0.15 | 5 | 1.3 | N/S | 0.8 | N/S | N/S | 87 | 0.007 | 0.001 | <0.05 | 0.053 | 0.002 | 0.008 | 0.094 | 1.1 | 0.1 | <0.02 | 0.063 | 0.2 | 0.01 | <0.005 | 0.001 | 0.13 | <0.05 | <0.001 | <0.1 | <6
2014-12-17 | 7.3 | 175 | 882 | 88 | 29 | 19.9 | 0.05 | <0.15 | 4.3 | N/S | N/S | N/S | N/S | 41 | N/S | N/S | N/S | N/S | N/S | N/S | N/S | N/S | N/S | N/S | N/S | N/S | N/S | N/S | N/S | N/S | N/S | N/S | N/S | N/S | N/S
2014-12-18 | 7.3 | 139 | 814 | 78 | 33 | 22.8 | 0.06 | <0.15 | 4.6 | N/S | N/S | N/S | N/S | N/S | N/S | N/S | N/S | N/S | N/S | N/S | N/S | N/S | N/S | N/S | N/S | N/S | N/S | N/S | N/S | N/S | N/S | N/S | N/S | N/S | N/S
2014-12-19 | 7.3 | 134 | 808 | 112 | 33 | 21.2 | 0.04 | <0.15 | 4.6 | N/S | N/S | N/S | N/S | N/S | N/S | N/S | N/S | N/S | N/S | N/S | N/S | N/S | N/S | N/S | N/S | N/S | N/S | N/S | N/S | N/S | N/S | N/S | N/S | N/S | N/S
2014-12-20 | 7.6 | 167 | 1310 | 642 | 46 | 21 | 0.12 | <0.15 | 8.7 | N/S | N/S | N/S | N/S | N/S | N/S | N/S | N/S | N/S | N/S | N/S | N/S | N/S | N/S | N/S | N/S | N/S | N/S | N/S | N/S | N/S | N/S | N/S | N/S | N/S | N/S
2014-12-21 | 7.5 | N/A | 1054 | 88 | 37 | 23.3 | 0.06 | <0.15 | 4.2 | N/S | N/S | N/S | N/S | N/S | N/S | N/S | N/S | N/S | N/S | N/S | N/S | N/S | N/S | N/S | N/S | N/S | N/S | N/S | N/S | N/S | N/S | N/S | N/S | N/S | N/S
2014-12-22 | 7.5 | 144 | 844 | 130 | 33 | 22.4 | 0.04 | <0.15 | 4.6 | N/S | N/S | N/S | 37 | N/S | N/S | N/S | N/S | N/S | N/S | N/S | N/S | N/S | N/S | N/S | N/S | N/S | N/S | N/S | N/S | N/S | N/S | N/S | N/S | N/S | N/S
2014-12-23 | 7.3 | 79 | 614 | 71 | 16 | 9.9 | 0.7 | 0.3 | 2.2 | 1.2 | N/S | 0.5 | N/S | N/S | 57 | 0.01 | 0.001 | <0.05 | 0.039 | 0.001 | <0.005 | 0.071 | 0.6 | 0.1 | <0.02 | 0.044 | <0.2 | 0.006 | <0.005 | <0.001 | 0.06 | <0.05 | <0.001 | <0.1 | <6
2014-12-24 | 7.4 | 98 | 738 | 66 | 21 | 13.5 | 0.07 | <0.15 | 2.4 | N/S | N/S | N/S | N/S | 19 | N/S | N/S | N/S | N/S | N/S | N/S | N/S | N/S | N/S | N/S | N/S | N/S | N/S | N/S | N/S | N/S | N/S | N/S | N/S | N/S | N/S
2014-12-25 | 7.5 | 109 | 1066 | 367 | 37 | 19.2 | 0.07 | <0.15 | 5.8 | N/S | N/S | N/S | N/S | N/S | N/S | N/S | N/S | N/S | N/S | N/S | N/S | N/S | N/S | N/S | N/S | N/S | N/S | N/S | N/S | N/S | N/S | N/S | N/S | N/S | N/S
2014-12-26 | 7.4 | 162 | 936 | 232 | 31 | 18.6 | 0.04 | <0.15 | 4.3 | N/S | N/S | N/S | N/S | N/S | N/S | N/S | N/S | N/S | N/S | N/S | N/S | N/S | N/S | N/S | N/S | N/S | N/S | N/S | N/S | N/S | N/S | N/S | N/S | N/S | N/S
2014-12-27 | 7.4 | 116 | 890 | 194 | 30 | 18.5 | 0.06 | <0.15 | 4.4 | N/S | N/S | N/S | N/S | N/S | N/S | N/S | N/S | N/S | N/S | N/S | N/S | N/S | N/S | N/S | N/S | N/S | N/S | N/S | N/S | N/S | N/S | N/S | N/S | N/S | N/S
2014-12-28 | 7.5 | 94 | 856 | 144 | 29 | 18.8 | 0.08 | <0.15 | 3.9 | N/S | N/S | N/S | N/S | N/S | N/S | N/S | N/S | N/S | N/S | N/S | N/S | N/S | N/S | N/S | N/S | N/S | N/S | N/S | N/S | N/S | N/S | N/S | N/S | N/S | N/S
2014-12-29 | 7.5 | 123 | 924 | 174 | 32 | 19 | 0.35 | <0.15 | 4.6 | N/S | N/S | N/S | 26 | N/S | N/S | N/S | N/S | N/S | N/S | N/S | N/S | N/S | N/S | N/S | N/S | N/S | N/S | N/S | N/S | N/S | N/S | N/S | N/S | N/S | N/S
2014-12-30 | 7.5 | 226 | 950 | 206 | 32 | 19.2 | 0.33 | <0.15 | 5 | 2.6 | N/S | 0.9 | N/S | N/S | 89 | <0.005 | 0.001 | <0.05 | 0.05 | 0.003 | 0.006 | 0.111 | 1 | 0.2 | <0.02 | 0.067 | <0.2 | 0.009 | 0.02 | <0.001 | 0.12 | <0.05 | <0.001 | <0.1 | 6
2014-12-31 | 7.5 | 162 | 858 | 164 | 31 | 20 | 0.04 | <0.15 | 4.6 | N/S | N/S | N/S | N/S | 40 | N/S | N/S | N/S | N/S | N/S | N/S | N/S | N/S | N/S | N/S | N/S | N/S | N/S | N/S | N/S | N/S | N/S | N/S | N/S | N/S | N/S
PQL |  | 2 | 100 | 2 | 1 | 0.1 | 0.02 | 0.15 | 0.2 | 0.2 | 1 | 0.1 | 5 | 5 | 5 | 0.005 | 0.001 | 0.05 | 0.004 | 0.001 | 0.005 | 0.005 | 0.1 | 0.1 | 0.02 | 0.001 | 0.2 | 0.005 | 0.005 | 0.001 | 0.01 | 0.05 | 0.001 | 0.1 | 6
Observations | 365 | 346 | 365 | 365 | 365 | 365 | 365 | 365 | 365 | 52 | 9 | 52 | 52 | 53 | 52 | 52 | 52 | 52 | 52 | 52 | 52 | 52 | 52 | 52 | 52 | 52 | 52 | 52 | 52 | 52 | 52 | 52 | 52 | 52 | 52
Minimum | 6.8 | 37 | 400 | 12 | 5 | 3 | <0.02 | <0.15 | 0.5 | 0.3 | 225 | 0.2 | <5 | <5 | 30 | <0.005 | <0.001 | <0.05 | 0.026 | <0.001 | <0.005 | 0.02 | 0.5 | 0.1 | <0.02 | 0.041 | <0.2 | <0.005 | <0.005 | <0.001 | 0.04 | <0.05 | <0.001 | <0.1 | <6
Mean | 7.5 | 131 | 1009 | 173 | 26 | 15.4 | <0.22 | <0.34 | 3.8 | 1.6 | 340 | 0.8 | <24 | <27 | 84 | <0.006 | <0.001 | <0.05 | 0.054 | <0.002 | <0.009 | 0.073 | 1.3 | 0.1 | <0.02 | 0.068 | <0.2 | <0.014 | <0.017 | <0.002 | 0.1 | <0.05 | <0.001 | <0.1 | <6
Maximum | 7.9 | 430 | 2090 | 1000 | 49 | 28.3 | 1.08 | 2.9 | 9.3 | 3.6 | 669 | 1.4 | 40 | 126 | 107 | 0.01 | 0.002 | 0.06 | 0.099 | 0.021 | 0.099 | 0.191 | 3.5 | 0.2 | <0.02 | 0.169 | 0.4 | 0.048 | 0.054 | 0.006 | 0.23 | <0.05 | <0.001 | <0.1 | 6
Std Dev | 0.2 | 45 | 215 | 112 | 8 | 5.1 | 0.27 | 0.47 | 1.4 | 0.8 | 148 | 0.2 | 7 | 23 | 19 | 0.001 | 0 | 0 | 0.015 | 0.003 | 0.013 | 0.037 | 0.8 | 0 | 0 | 0.02 | 0 | 0.009 | 0.015 | 0.001 | 0.04 | 0 | 0 | 0 | 0
Cl analysis has been discontinued in March.
January 13, 2014 TS : Duplicate failure.
January 15, 20, 2014 BOD5 T/X: Batch LCS failure.
January 20, 2014 FOG: Sample arrived frozen.
March 11, 18, 2014 Cl T/X: Analysis discontinued per M&O.
May 13, 2014 BOD5 N/A: Inappropriate dilutions.
June 11, 22, 2014 BOD5 N/A: Inappropriate dilutions.
July 1, 2, 2014 BOD5 N/A: Inappropriate dilutions.
August 23, 24, 2014 BOD5 N/A: Inappropriate dilutions.
August 29, 2014 TS : Duplicate failure.
September 8, 22, 23, 29, 2014 BOD5, T/X: Batch LCS failure.
September 13, 2014 pH T/X: Analysis not performed by M&O due to city water main break.
September 30, 2014 CN_WAD: Sample underpreserved.
October 15, 2014 BOD5 N/A: Inappropriate dilutions.
October 16, 20, 2014 BOD5, T/X: Batch LCS failure.
October 21, 2014 CN: MS failure.
November 27, 28, 2014 BOD5, T/X: Batch LCS failure.
December 21, 2014 BOD5, N/A: Inappropriate dilutions.
December 16, 2014 CN: MS failure.

## Kirie Raw 2015
|  | BOD5 | TS | SS | TKN | NH3-N | NO2-N | NO3-N | NO2+NO3 | P-TOT | P-SOL | Cl | F | FOG | Phenol-Man | SO4 | CN (GRAB) | CN_WAD | As | Ba | Cd | Cr | Cu | Fe | Fe(SOL) | Pb | Mn | Hg | Ni | Se | Ag | Zn | Sb | Be | Tl | Cr6
DATE | pH | mgL | mg/L | mgL | mgL | mgL | mgL | mgL | mgL | mgL | mgL | mgL | mgL | mgL | ugL | mgL | mgL | mgL | mgL | mgL | mgL | mgL | mgL | mgL | mgL | mgL | mgL | ugL | mgL | mgL | mgL | mgL | mgL | mgL | mgL | ugL
2015-01-01 | 7.6 | 111 | 834 | 182 | 31 | 20.5 | 0.53 | <0.15 | N/S | 4.5 | N/S | N/S | N/S | N/S | N/S | N/S | N/S | N/S | N/S | N/S | N/S | N/S | N/S | N/S | N/S | N/S | N/S | N/S | N/S | N/S | N/S | N/S | N/S | N/S | N/S | N/S
2015-01-02 | 7.5 | 122 | 834 | 138 | 31 | 21.1 | 0.04 | <0.15 | N/S | 4.4 | N/S | N/S | N/S | N/S | N/S | N/S | N/S | N/S | N/S | N/S | N/S | N/S | N/S | N/S | N/S | N/S | N/S | N/S | N/S | N/S | N/S | N/S | N/S | N/S | N/S | N/S
2015-01-03 | 7.5 | 99 | 1332 | 256 | 27 | 15.3 | 0.04 | <0.15 | N/S | 4.4 | N/S | N/S | N/S | N/S | N/S | N/S | N/S | N/S | N/S | N/S | N/S | N/S | N/S | N/S | N/S | N/S | N/S | N/S | N/S | N/S | N/S | N/S | N/S | N/S | N/S | N/S
2015-01-04 | 7.5 | 53 | 900 | 33 | 15 | 10.3 | 0.51 | 1.1 | N/S | 1.8 | N/S | N/S | N/S | N/S | N/S | N/S | N/S | N/S | N/S | N/S | N/S | N/S | N/S | N/S | N/S | N/S | N/S | N/S | N/S | N/S | N/S | N/S | N/S | N/S | N/S | N/S
2015-01-05 | 7.7 | 99 | 954 | 58 | 22 | 14.8 | 0.91 | <0.15 | N/S | 2.8 | N/S | N/S | N/S | 23 | N/S | N/S | N/S | N/S | N/S | N/S | N/S | N/S | N/S | N/S | N/S | N/S | N/S | N/S | N/S | N/S | N/S | N/S | N/S | N/S | N/S | N/S
2015-01-06 | 7.6 | 111 | 900 | 63 | 24 | 15.9 | 0.88 | 0.68 | N/S | 3.5 | 2.2 | N/S | 0.9 | N/S | N/S | 94 | <0.005 | 0.001 | <0.05 | 0.042 | 0.001 | <0.005 | 0.06 | 0.6 | 0.1 | <0.02 | 0.059 | <0.2 | 0.009 | 0.005 | 0.001 | 0.06 | <0.05 | <0.001 | <0.1 | <6
2015-01-07 | 7.4 | 113 | 930 | 66 | 25 | 16.6 | 1.07 | 0.26 | N/S | 3.7 | N/S | N/S | N/S | N/S | 26 | N/S | N/S | N/S | N/S | N/S | N/S | N/S | N/S | N/S | N/S | N/S | N/S | N/S | N/S | N/S | N/S | N/S | N/S | N/S | N/S | N/S
2015-01-08 | 7.4 | 115 | 896 | 86 | 29 | 18.8 | 1.07 | 0.41 | N/S | 4.4 | N/S | N/S | N/S | N/S | N/S | N/S | N/S | N/S | N/S | N/S | N/S | N/S | N/S | N/S | N/S | N/S | N/S | N/S | N/S | N/S | N/S | N/S | N/S | N/S | N/S | N/S
2015-01-09 | 7.4 | 433 | 1396 | 613 | 45 | 18.1 | 0.07 | <0.15 | N/S | 8.2 | N/S | N/S | N/S | N/S | N/S | N/S | N/S | N/S | N/S | N/S | N/S | N/S | N/S | N/S | N/S | N/S | N/S | N/S | N/S | N/S | N/S | N/S | N/S | N/S | N/S | N/S
2015-01-10 | 7.4 | 112 | 978 | 196 | 29 | 17.1 | 0.13 | <0.15 | N/S | 4.3 | N/S | N/S | N/S | N/S | N/S | N/S | N/S | N/S | N/S | N/S | N/S | N/S | N/S | N/S | N/S | N/S | N/S | N/S | N/S | N/S | N/S | N/S | N/S | N/S | N/S | N/S
2015-01-11 | 7.4 | 121 | 966 | 194 | 30 | 17.9 | 0.33 | <0.15 | N/S | 4.2 | N/S | N/S | N/S | N/S | N/S | N/S | N/S | N/S | N/S | N/S | N/S | N/S | N/S | N/S | N/S | N/S | N/S | N/S | N/S | N/S | N/S | N/S | N/S | N/S | N/S | N/S
2015-01-12 | 7.5 | 144 | 1172 | 194 | 33 | 19.2 | 0.04 | <0.15 | N/S | 5.5 | N/S | N/S | N/S | 33 | N/S | N/S | N/S | N/S | N/S | N/S | N/S | N/S | N/S | N/S | N/S | N/S | N/S | N/S | N/S | N/S | N/S | N/S | N/S | N/S | N/S | N/S
2015-01-13 | 7.4 | 171 | 1056 | 172 | 32 | 18.3 | 0.73 | <0.15 | N/S | 5 | 2.5 | N/S | 1 | N/S | N/S | 102 | 0.007 | 0.001 | <0.05 | 0.05 | 0.001 | 0.007 | 0.074 | 0.9 | 0.1 | <0.02 | 0.063 | <0.2 | 0.01 | <0.005 | <0.001 | 0.11 | <0.05 | <0.001 | <0.1 | <6
2015-01-14 | 7.4 | 177 | 1004 | 228 | 32 | 18.3 | 0.05 | <0.15 | N/S | 5.3 | N/S | N/S | N/S | N/S | 55 | N/S | N/S | N/S | N/S | N/S | N/S | N/S | N/S | N/S | N/S | N/S | N/S | N/S | N/S | N/S | N/S | N/S | N/S | N/S | N/S | N/S
2015-01-15 | 7.5 | 144 | 1049 | 176 | 33 | 18.9 | 0.19 | <0.15 | N/S | 5 | N/S | N/S | N/S | N/S | N/S | N/S | N/S | N/S | N/S | N/S | N/S | N/S | N/S | N/S | N/S | N/S | N/S | N/S | N/S | N/S | N/S | N/S | N/S | N/S | N/S | N/S
2015-01-16 | 7.4 | 216 | 1044 | 166 | 31 | 18.1 | 0.05 | <0.15 | N/S | 5.2 | N/S | N/S | N/S | N/S | N/S | N/S | N/S | N/S | N/S | N/S | N/S | N/S | N/S | N/S | N/S | N/S | N/S | N/S | N/S | N/S | N/S | N/S | N/S | N/S | N/S | N/S
2015-01-17 | 7.5 | 164 | 1282 | 176 | 29 | 17.2 | 0.06 | <0.15 | N/S | 4.8 | N/S | N/S | N/S | N/S | N/S | N/S | N/S | N/S | N/S | N/S | N/S | N/S | N/S | N/S | N/S | N/S | N/S | N/S | N/S | N/S | N/S | N/S | N/S | N/S | N/S | N/S
2015-01-18 | 7.5 | 157 | 1508 | 200 | 25 | 14 | 0.53 | <0.15 | N/S | 3.6 | N/S | N/S | N/S | N/S | N/S | N/S | N/S | N/S | N/S | N/S | N/S | N/S | N/S | N/S | N/S | N/S | N/S | N/S | N/S | N/S | N/S | N/S | N/S | N/S | N/S | N/S
2015-01-19 | 7.6 | 93 | 1098 | 76 | 23 | 15.1 | 0.04 | <0.15 | N/S | 3.5 | N/S | N/S | N/S | 25 | N/S | N/S | N/S | N/S | N/S | N/S | N/S | N/S | N/S | N/S | N/S | N/S | N/S | N/S | N/S | N/S | N/S | N/S | N/S | N/S | N/S | N/S
2015-01-20 | 7.4 | 110 | 1096 | 170 | 29 | 16.3 | 0.34 | <0.15 | N/S | 4.9 | 2.3 | N/S | 0.9 | N/S | N/S | 86 | <0.005 | <0.001 | <0.05 | 0.059 | 0.001 | 0.008 | 0.068 | 0.9 | 0.1 | <0.02 | 0.059 | <0.2 | 0.01 | <0.005 | <0.001 | 0.11 | <0.05 | <0.001 | <0.1 | <6
2015-01-21 | 7.5 | 104 | 1068 | 158 | 27 | 16.8 | 0.36 | <0.15 | N/S | 4.6 | N/S | N/S | N/S | N/S | 29 | N/S | N/S | N/S | N/S | N/S | N/S | N/S | N/S | N/S | N/S | N/S | N/S | N/S | N/S | N/S | N/S | N/S | N/S | N/S | N/S | N/S
2015-01-22 | 7.5 | 112 | 1019 | 146 | 29 | 17.7 | 0.73 | <0.15 | N/S | 4.8 | N/S | N/S | N/S | N/S | N/S | N/S | N/S | N/S | N/S | N/S | N/S | N/S | N/S | N/S | N/S | N/S | N/S | N/S | N/S | N/S | N/S | N/S | N/S | N/S | N/S | N/S
2015-01-23 | 7.5 | 164 | 1044 | 164 | 29 | 16.2 | 0.05 | <0.15 | N/S | 5.3 | N/S | N/S | N/S | N/S | N/S | N/S | N/S | N/S | N/S | N/S | N/S | N/S | N/S | N/S | N/S | N/S | N/S | N/S | N/S | N/S | N/S | N/S | N/S | N/S | N/S | N/S
2015-01-24 | 7.3 | 124 | 1092 | 216 | 30 | 17 | 0.06 | <0.15 | N/S | 4.8 | N/S | N/S | N/S | N/S | N/S | N/S | N/S | N/S | N/S | N/S | N/S | N/S | N/S | N/S | N/S | N/S | N/S | N/S | N/S | N/S | N/S | N/S | N/S | N/S | N/S | N/S
2015-01-25 | 7.4 | 120 | 1199 | 262 | 31 | 16.5 | 0.06 | <0.15 | N/S | 4.7 | N/S | N/S | N/S | N/S | N/S | N/S | N/S | N/S | N/S | N/S | N/S | N/S | N/S | N/S | N/S | N/S | N/S | N/S | N/S | N/S | N/S | N/S | N/S | N/S | N/S | N/S
2015-01-26 | 7.4 | 137 | 1136 | 140 | 28 | 17 | 0.04 | <0.15 | N/S | 4 | N/S | N/S | N/S | 40 | N/S | N/S | N/S | N/S | N/S | N/S | N/S | N/S | N/S | N/S | N/S | N/S | N/S | N/S | N/S | N/S | N/S | N/S | N/S | N/S | N/S | N/S
2015-01-27 | 7.5 | 176 | 1304 | 286 | 34 | 17.7 | 0.08 | <0.15 | N/S | 5.1 | 2 | N/S | 1 | N/S | N/S | 88 | 0.005 | 0.001 | <0.05 | 0.06 | 0.002 | 0.009 | 0.059 | 0.9 | 0.1 | <0.02 | 0.062 | <0.2 | 0.016 | <0.005 | <0.001 | 0.13 | <0.05 | <0.001 | <0.1 | <6
2015-01-28 | 7.4 | 129 | 1074 | 126 | 30 | 19.1 | 0.05 | <0.15 | N/S | 3.8 | N/S | N/S | N/S | N/S | 110 | N/S | N/S | N/S | N/S | N/S | N/S | N/S | N/S | N/S | N/S | N/S | N/S | N/S | N/S | N/S | N/S | N/S | N/S | N/S | N/S | N/S
2015-01-29 | 7.6 | 113 | 1106 | 178 | 30 | 18.1 | 0.11 | <0.15 | N/S | 4.9 | N/S | N/S | N/S | N/S | N/S | N/S | N/S | N/S | N/S | N/S | N/S | N/S | N/S | N/S | N/S | N/S | N/S | N/S | N/S | N/S | N/S | N/S | N/S | N/S | N/S | N/S
2015-01-30 | 7.6 | 136 | 974 | 138 | 30 | 18.2 | 0.04 | <0.15 | N/S | 3.4 | N/S | N/S | N/S | N/S | N/S | N/S | N/S | N/S | N/S | N/S | N/S | N/S | N/S | N/S | N/S | N/S | N/S | N/S | N/S | N/S | N/S | N/S | N/S | N/S | N/S | N/S
2015-01-31 | 7.5 | 110 | 1086 | 230 | 34 | 19.3 | 0.09 | <0.15 | N/S | 4.5 | N/S | N/S | N/S | N/S | N/S | N/S | N/S | N/S | N/S | N/S | N/S | N/S | N/S | N/S | N/S | N/S | N/S | N/S | N/S | N/S | N/S | N/S | N/S | N/S | N/S | N/S
2015-02-01 | 7.5 | 102 | 1011 | 156 | 32 | 19.2 | 0.26 | <0.15 | N/S | 3.3 | N/S | N/S | N/S | N/S | N/S | N/S | N/S | N/S | N/S | N/S | N/S | N/S | N/S | N/S | N/S | N/S | N/S | N/S | N/S | N/S | N/S | N/S | N/S | N/S | N/S | N/S
2015-02-02 | 7.5 | 112 | 1096 | 192 | 30 | 19.6 | 0.17 | <0.15 | N/S | 5.8 | N/S | N/S | N/S | 30 | N/S | N/S | N/S | N/S | N/S | N/S | N/S | N/S | N/S | N/S | N/S | N/S | N/S | N/S | N/S | N/S | N/S | N/S | N/S | N/S | N/S | N/S
2015-02-03 | 7.5 | 128 | 1104 | 132 | 31 | 18.1 | 0.07 | <0.15 | N/S | 3.9 | 1.6 | N/S | 1.2 | N/S | N/S | 90 | 0.008 | 0.001 | <0.05 | 0.049 | 0.002 | 0.006 | 0.076 | 0.6 | 0.1 | <0.02 | 0.064 | <0.2 | 0.011 | <0.005 | 0.001 | 0.1 | <0.05 | <0.001 | <0.1 | <6
2015-02-04 | 7.5 | 128 | 1214 | 170 | 32 | 18.5 | 0.66 | <0.15 | N/S | 5.2 | N/S | N/S | N/S | N/S | 32 | N/S | N/S | N/S | N/S | N/S | N/S | N/S | N/S | N/S | N/S | N/S | N/S | N/S | N/S | N/S | N/S | N/S | N/S | N/S | N/S | N/S
2015-02-05 | 7.5 | 122 | 1018 | 134 | 31 | 18.7 | 0.72 | <0.15 | N/S | 4.4 | N/S | N/S | N/S | N/S | N/S | N/S | N/S | N/S | N/S | N/S | N/S | N/S | N/S | N/S | N/S | N/S | N/S | N/S | N/S | N/S | N/S | N/S | N/S | N/S | N/S | N/S
2015-02-06 | 7.4 | 103 | 1033 | 182 | 32 | 18.2 | 0.05 | <0.15 | N/S | 5.2 | N/S | N/S | N/S | N/S | N/S | N/S | N/S | N/S | N/S | N/S | N/S | N/S | N/S | N/S | N/S | N/S | N/S | N/S | N/S | N/S | N/S | N/S | N/S | N/S | N/S | N/S
2015-02-07 | 7.6 | 115 | 1082 | 164 | 29 | 17 | 0.06 | <0.15 | N/S | 4.1 | N/S | N/S | N/S | N/S | N/S | N/S | N/S | N/S | N/S | N/S | N/S | N/S | N/S | N/S | N/S | N/S | N/S | N/S | N/S | N/S | N/S | N/S | N/S | N/S | N/S | N/S
2015-02-08 | 7.5 | 101 | 1235 | 156 | 25 | 14.2 | 0.8 | <0.15 | N/S | 3.1 | N/S | N/S | N/S | N/S | N/S | N/S | N/S | N/S | N/S | N/S | N/S | N/S | N/S | N/S | N/S | N/S | N/S | N/S | N/S | N/S | N/S | N/S | N/S | N/S | N/S | N/S
2015-02-09 | 7.5 | 115 | 1198 | 142 | 26 | 15.2 | 0.77 | 0.3 | N/S | 3.6 | N/S | N/S | N/S | 26 | N/S | N/S | N/S | N/S | N/S | N/S | N/S | N/S | N/S | N/S | N/S | N/S | N/S | N/S | N/S | N/S | N/S | N/S | N/S | N/S | N/S | N/S
2015-02-10 | 7.4 | 117 | 1084 | 150 | 29 | 16.7 | 0.63 | <0.15 | N/S | 4 | 1.6 | N/S | 0.9 | N/S | N/S | 84 | 0.005 | 0.001 | <0.05 | 0.047 | 0.001 | 0.006 | 0.058 | 0.4 | 0.1 | <0.02 | 0.054 | <0.2 | 0.01 | <0.005 | <0.001 | 0.09 | <0.05 | <0.001 | <0.1 | <6
2015-02-11 | 7.5 | 253 | 1406 | 421 | 40 | 18.5 | 0.05 | <0.15 | N/S | 6.7 | N/S | N/S | N/S | N/S | 30 | N/S | N/S | N/S | N/S | N/S | N/S | N/S | N/S | N/S | N/S | N/S | N/S | N/S | N/S | N/S | N/S | N/S | N/S | N/S | N/S | N/S
2015-02-12 | 7.7 | 110 | 1151 | 180 | 30 | 16.9 | 0.05 | <0.15 | N/S | 4.7 | N/S | N/S | N/S | N/S | N/S | N/S | N/S | N/S | N/S | N/S | N/S | N/S | N/S | N/S | N/S | N/S | N/S | N/S | N/S | N/S | N/S | N/S | N/S | N/S | N/S | N/S
2015-02-13 | 7.5 | 203 | 1114 | 214 | 32 | 18.1 | 0.04 | <0.15 | N/S | 5 | N/S | N/S | N/S | N/S | N/S | N/S | N/S | N/S | N/S | N/S | N/S | N/S | N/S | N/S | N/S | N/S | N/S | N/S | N/S | N/S | N/S | N/S | N/S | N/S | N/S | N/S
2015-02-14 | 7.5 | 106 | 936 | 60 | 26 | 18.2 | 0.04 | <0.15 | N/S | 3.8 | N/S | N/S | N/S | N/S | N/S | N/S | N/S | N/S | N/S | N/S | N/S | N/S | N/S | N/S | N/S | N/S | N/S | N/S | N/S | N/S | N/S | N/S | N/S | N/S | N/S | N/S
2015-02-15 | 7.5 | 133 | 894 | 118 | 29 | 19.1 | 0.04 | <0.15 | N/S | 3.8 | N/S | N/S | N/S | N/S | N/S | N/S | N/S | N/S | N/S | N/S | N/S | N/S | N/S | N/S | N/S | N/S | N/S | N/S | N/S | N/S | N/S | N/S | N/S | N/S | N/S | N/S
2015-02-16 | 7.5 | 128 | 1048 | 198 | 34 | 18.9 | 0.04 | <0.15 | N/S | 4.9 | N/S | N/S | N/S | 29 | N/S | N/S | N/S | N/S | N/S | N/S | N/S | N/S | N/S | N/S | N/S | N/S | N/S | N/S | N/S | N/S | N/S | N/S | N/S | N/S | N/S | N/S
2015-02-17 | 7.5 | 157 | 1066 | 194 | 35 | 19.1 | 0.06 | <0.15 | N/S | 4.7 | 2 | N/S | 0.9 | N/S | N/S | 88 | 0.005 | 0.001 | <0.05 | 0.053 | 0.002 | 0.008 | 0.09 | 0.9 | 0.1 | <0.02 | 0.063 | <0.2 | 0.011 | <0.005 | 0.001 | 0.12 | <0.05 | <0.001 | <0.1 | <6
2015-02-18 | 7.5 | 145 | 1044 | 196 | 36 | 21.9 | 0.05 | <0.15 | N/S | 5.6 | N/S | N/S | N/S | N/S | 51 | N/S | N/S | N/S | N/S | N/S | N/S | N/S | N/S | N/S | N/S | N/S | N/S | N/S | N/S | N/S | N/S | N/S | N/S | N/S | N/S | N/S
2015-02-19 | 7.6 | 144 | 932 | 124 | 33 | 21.2 | 0.07 | <0.15 | N/S | 4.9 | N/S | N/S | N/S | N/S | N/S | N/S | N/S | N/S | N/S | N/S | N/S | N/S | N/S | N/S | N/S | N/S | N/S | N/S | N/S | N/S | N/S | N/S | N/S | N/S | N/S | N/S
2015-02-20 | 7.5 | 141 | 920 | 120 | 33 | 20.5 | 0.05 | <0.15 | N/S | 4.8 | N/S | N/S | N/S | N/S | N/S | N/S | N/S | N/S | N/S | N/S | N/S | N/S | N/S | N/S | N/S | N/S | N/S | N/S | N/S | N/S | N/S | N/S | N/S | N/S | N/S | N/S
2015-02-21 | 7.5 | 176 | 988 | 218 | 35 | 20.9 | 0.06 | <0.15 | N/S | 4.5 | N/S | N/S | N/S | N/S | N/S | N/S | N/S | N/S | N/S | N/S | N/S | N/S | N/S | N/S | N/S | N/S | N/S | N/S | N/S | N/S | N/S | N/S | N/S | N/S | N/S | N/S
2015-02-22 | 7.4 | 165 | 980 | 174 | 36 | 22.7 | 0.05 | <0.15 | N/S | 3.8 | N/S | N/S | N/S | N/S | N/S | N/S | N/S | N/S | N/S | N/S | N/S | N/S | N/S | N/S | N/S | N/S | N/S | N/S | N/S | N/S | N/S | N/S | N/S | N/S | N/S | N/S
2015-02-23 | 7.5 | 157 | 1002 | 214 | 33 | 20.6 | 0.04 | <0.15 | N/S | 4.9 | N/S | N/S | N/S | 32 | N/S | N/S | N/S | N/S | N/S | N/S | N/S | N/S | N/S | N/S | N/S | N/S | N/S | N/S | N/S | N/S | N/S | N/S | N/S | N/S | N/S | N/S
2015-02-24 | 7.5 | 177 | 994 | 170 | 38 | 24.7 | 0.1 | <0.15 | N/S | 7.2 | 4.3 | N/S | 1 | N/S | N/S | 100 | 0.007 | 0.001 | <0.05 | 0.042 | <0.001 | 0.008 | 0.06 | 0.5 | 0.1 | <0.02 | 0.064 | <0.2 | 0.015 | <0.005 | 0.001 | 0.11 | <0.05 | <0.001 | <0.1 | <6
2015-02-25 | 7.4 | 195 | 978 | 208 | 37 | 22.1 | 0.05 | <0.15 | N/S | 6 | N/S | N/S | N/S | N/S | 67 | N/S | N/S | N/S | N/S | N/S | N/S | N/S | N/S | N/S | N/S | N/S | N/S | N/S | N/S | N/S | N/S | N/S | N/S | N/S | N/S | N/S
2015-02-26 | 7.5 | 195 | 1278 | 218 | 40 | 23.6 | 0.09 | <0.15 | N/S | 6.3 | N/S | N/S | N/S | N/S | N/S | N/S | N/S | N/S | N/S | N/S | N/S | N/S | N/S | N/S | N/S | N/S | N/S | N/S | N/S | N/S | N/S | N/S | N/S | N/S | N/S | N/S
2015-02-27 | 7.4 | 209 | 1132 | 271 | 40 | 23.3 | 0.04 | <0.15 | N/S | 6.4 | N/S | N/S | N/S | N/S | N/S | N/S | N/S | N/S | N/S | N/S | N/S | N/S | N/S | N/S | N/S | N/S | N/S | N/S | N/S | N/S | N/S | N/S | N/S | N/S | N/S | N/S
2015-02-28 | 7.1 | 173 | 990 | 140 | 32 | 20.4 | 0.07 | <0.15 | N/S | 4.3 | N/S | N/S | N/S | N/S | N/S | N/S | N/S | N/S | N/S | N/S | N/S | N/S | N/S | N/S | N/S | N/S | N/S | N/S | N/S | N/S | N/S | N/S | N/S | N/S | N/S | N/S
2015-03-01 | 7.5 | 145 | 1026 | 176 | 34 | 20.5 | 0.07 | <0.15 | N/S | 4.8 | N/S | N/S | N/S | N/S | N/S | N/S | N/S | N/S | N/S | N/S | N/S | N/S | N/S | N/S | N/S | N/S | N/S | N/S | N/S | N/S | N/S | N/S | N/S | N/S | N/S | N/S
2015-03-02 | 7.5 | 164 | 1112 | 214 | 45 | 29.1 | 0.06 | <0.15 | N/S | 6.7 | N/S | N/S | N/S | 34 | N/S | N/S | N/S | N/S | N/S | N/S | N/S | N/S | N/S | N/S | N/S | N/S | N/S | N/S | N/S | N/S | N/S | N/S | N/S | N/S | N/S | N/S
2015-03-03 | 7.5 | 168 | 1545 | 148 | 36 | 22.6 | 0.08 | <0.15 | N/S | 5 | 2.3 | N/S | 1 | N/S | N/S | 97 | 0.007 | 0.001 | <0.05 | 0.054 | 0.001 | 0.008 | 0.082 | 1 | 0.2 | <0.02 | 0.066 | <0.2 | 0.012 | <0.005 | 0.002 | 0.12 | <0.05 | <0.001 | <0.1 | <6
2015-03-04 | 7.4 | 179 | 1696 | 212 | 35 | 20 | 0.05 | <0.15 | N/S | 5.6 | N/S | N/S | N/S | N/S | 51 | N/S | N/S | N/S | N/S | N/S | N/S | N/S | N/S | N/S | N/S | N/S | N/S | N/S | N/S | N/S | N/S | N/S | N/S | N/S | N/S | N/S
2015-03-05 | 7.5 | 197 | 1262 | 228 | 35 | 20.1 | 0.06 | <0.15 | N/S | 5.2 | N/S | N/S | N/S | N/S | N/S | N/S | N/S | N/S | N/S | N/S | N/S | N/S | N/S | N/S | N/S | N/S | N/S | N/S | N/S | N/S | N/S | N/S | N/S | N/S | N/S | N/S
2015-03-06 | 7.4 | 285 | 1084 | 178 | 34 | 20 | 0.05 | <0.15 | N/S | 5.2 | N/S | N/S | N/S | N/S | N/S | N/S | N/S | N/S | N/S | N/S | N/S | N/S | N/S | N/S | N/S | N/S | N/S | N/S | N/S | N/S | N/S | N/S | N/S | N/S | N/S | N/S
2015-03-07 | 7 | 160 | 1320 | 254 | 30 | 16.1 | 0.12 | <0.15 | N/S | 5.2 | N/S | N/S | N/S | N/S | N/S | N/S | N/S | N/S | N/S | N/S | N/S | N/S | N/S | N/S | N/S | N/S | N/S | N/S | N/S | N/S | N/S | N/S | N/S | N/S | N/S | N/S
2015-03-08 | 7.5 | 105 | 1244 | 102 | 24 | 16.3 | 0.22 | <0.15 | N/S | 2.9 | N/S | N/S | N/S | N/S | N/S | N/S | N/S | N/S | N/S | N/S | N/S | N/S | N/S | N/S | N/S | N/S | N/S | N/S | N/S | N/S | N/S | N/S | N/S | N/S | N/S | N/S
2015-03-09 | 7.5 | 84 | 1088 | 116 | 16 | 8.9 | 0.11 | 0.64 | N/S | 2.9 | N/S | N/S | N/S | 25 | N/S | N/S | N/S | N/S | N/S | N/S | N/S | N/S | N/S | N/S | N/S | N/S | N/S | N/S | N/S | N/S | N/S | N/S | N/S | N/S | N/S | N/S
2015-03-10 | 7.6 | T/X | 1367 | 88 | 18 | 10.8 | 0.17 | 1.14 | N/S | 2.6 | 1.2 | N/S | 0.6 | N/S | N/S | 67 | 0.008 | 0.002 | <0.05 | 0.051 | <0.001 | 0.005 | 0.038 | 0.5 | 0.1 | <0.02 | 0.051 | <0.2 | 0.007 | <0.005 | 0.001 | 0.06 | <0.05 | <0.001 | <0.1 | <6
2015-03-11 | 7.5 | 90 | 1357 | 130 | 17 | 8.5 | 0.22 | 1.56 | N/S | 2.7 | N/S | N/S | N/S | N/S | 16 | N/S | N/S | N/S | N/S | N/S | N/S | N/S | N/S | N/S | N/S | N/S | N/S | N/S | N/S | N/S | N/S | N/S | N/S | N/S | N/S | N/S
2015-03-12 | 7.8 | 48 | 1175 | 48 | 13 | 6.9 | 0.29 | 1.89 | N/S | 1.8 | N/S | N/S | N/S | N/S | N/S | N/S | N/S | N/S | N/S | N/S | N/S | N/S | N/S | N/S | N/S | N/S | N/S | N/S | N/S | N/S | N/S | N/S | N/S | N/S | N/S | N/S
2015-03-13 | 7.6 | 51 | 1167 | 54 | 13 | 7.6 | 1.14 | <0.15 | N/S | 1.7 | N/S | N/S | N/S | N/S | N/S | N/S | N/S | N/S | N/S | N/S | N/S | N/S | N/S | N/S | N/S | N/S | N/S | N/S | N/S | N/S | N/S | N/S | N/S | N/S | N/S | N/S
2015-03-14 | 7.6 | 55 | 1180 | 54 | 14 | 8.3 | 0.85 | <0.15 | N/S | 1.9 | N/S | N/S | N/S | N/S | N/S | N/S | N/S | N/S | N/S | N/S | N/S | N/S | N/S | N/S | N/S | N/S | N/S | N/S | N/S | N/S | N/S | N/S | N/S | N/S | N/S | N/S
2015-03-15 | 7.6 | 198 | 1472 | 404 | 25 | 10.3 | 0.05 | <0.15 | N/S | 4.4 | N/S | N/S | N/S | N/S | N/S | N/S | N/S | N/S | N/S | N/S | N/S | N/S | N/S | N/S | N/S | N/S | N/S | N/S | N/S | N/S | N/S | N/S | N/S | N/S | N/S | N/S
2015-03-16 | 7.7 | 67 | 1141 | 51 | 18 | 11.2 | 0.44 | 0.82 | N/S | 2.3 | N/S | N/S | N/S | 18 | N/S | N/S | N/S | N/S | N/S | N/S | N/S | N/S | N/S | N/S | N/S | N/S | N/S | N/S | N/S | N/S | N/S | N/S | N/S | N/S | N/S | N/S
2015-03-17 | 7.8 | 127 | 1224 | 174 | 24 | 12.3 | 0.43 | <0.15 | N/S | 3.7 | 1.3 | N/S | 0.7 | N/S | N/S | 84 | <0.005 | 0.001 | <0.05 | 0.062 | 0.001 | 0.007 | 0.065 | 0.9 | 0.1 | <0.02 | 0.062 | <0.2 | 0.007 | <0.005 | 0.001 | 0.1 | <0.05 | <0.001 | <0.1 | <6
2015-03-18 | 7.6 | 167 | 1288 | 279 | 29 | 14.3 | 0.05 | <0.15 | N/S | 5.2 | N/S | N/S | N/S | N/S | 20 | N/S | N/S | N/S | N/S | N/S | N/S | N/S | N/S | N/S | N/S | N/S | N/S | N/S | N/S | N/S | N/S | N/S | N/S | N/S | N/S | N/S
2015-03-19 | 7.6 | 124 | 1160 | 152 | 26 | 14.2 | 0.06 | <0.15 | N/S | 4.5 | N/S | N/S | N/S | N/S | N/S | N/S | N/S | N/S | N/S | N/S | N/S | N/S | N/S | N/S | N/S | N/S | N/S | N/S | N/S | N/S | N/S | N/S | N/S | N/S | N/S | N/S
2015-03-20 | 7.6 | 131 | 1156 | 166 | 27 | 15.1 | 0.04 | <0.15 | N/S | 4.3 | N/S | N/S | N/S | N/S | N/S | N/S | N/S | N/S | N/S | N/S | N/S | N/S | N/S | N/S | N/S | N/S | N/S | N/S | N/S | N/S | N/S | N/S | N/S | N/S | N/S | N/S
2015-03-21 | 7.5 | 119 | 1127 | 172 | 27 | 14.7 | 0.05 | <0.15 | N/S | 4 | N/S | N/S | N/S | N/S | N/S | N/S | N/S | N/S | N/S | N/S | N/S | N/S | N/S | N/S | N/S | N/S | N/S | N/S | N/S | N/S | N/S | N/S | N/S | N/S | N/S | N/S
2015-03-22 | 7.6 | 139 | 1084 | 188 | 28 | 15.1 | 0.05 | <0.15 | N/S | 3.8 | N/S | N/S | N/S | N/S | N/S | N/S | N/S | N/S | N/S | N/S | N/S | N/S | N/S | N/S | N/S | N/S | N/S | N/S | N/S | N/S | N/S | N/S | N/S | N/S | N/S | N/S
2015-03-23 | 7.5 | S/X | S/X | S/X | S/X | S/X | S/X | S/X | N/S | S/X | S/X | S/X | S/X | 27 | N/S | N/S | N/S | N/S | S/X | S/X | S/X | S/X | S/X | S/X | S/X | S/X | S/X | S/X | S/X | S/X | S/X | S/X | S/X | S/X | S/X | N/S
2015-03-24 | S/X | S/X | S/X | S/X | S/X | S/X | S/X | S/X | N/S | S/X | S/X | S/X | S/X | N/S | N/S | S/X | S/X | S/X | S/X | S/X | S/X | S/X | S/X | S/X | S/X | S/X | S/X | S/X | S/X | S/X | S/X | S/X | S/X | S/X | S/X | S/X
2015-03-25 | 7.2 | 104 | 1397 | 92 | 24 | 14.1 | 0.05 | <0.15 | N/S | 3.7 | 1.7 | N/S | 0.9 | N/S | 29 | N/S | N/S | N/S | <0.05 | 0.05 | <0.001 | 0.008 | 0.042 | 0.7 | 0.1 | <0.02 | 0.064 | <0.2 | 0.009 | <0.005 | 0.001 | 0.06 | <0.05 | <0.001 | <0.1 | N/S
2015-03-26 | 7.5 | 75 | 1172 | 62 | 15 | 9.5 | 0.62 | 0.63 | N/S | 2.1 | N/S | N/S | N/S | N/S | N/S | 79 | 0.005 | 0.001 | N/S | N/S | N/S | N/S | N/S | N/S | N/S | N/S | N/S | N/S | N/S | N/S | N/S | N/S | N/S | N/S | N/S | N/S
2015-03-27 | 7.6 | 52 | 1178 | 62 | 13 | 7.4 | 0.17 | <0.15 | N/S | 1.6 | N/S | N/S | N/S | N/S | N/S | N/S | N/S | N/S | N/S | N/S | N/S | N/S | N/S | N/S | N/S | N/S | N/S | N/S | N/S | N/S | N/S | N/S | N/S | N/S | N/S | <6
2015-03-28 | 7.3 | 40 | 1091 | 40 | 14 | 9.4 | 0.63 | <0.15 | N/S | 1.7 | N/S | N/S | N/S | N/S | N/S | N/S | N/S | N/S | N/S | N/S | N/S | N/S | N/S | N/S | N/S | N/S | N/S | N/S | N/S | N/S | N/S | N/S | N/S | N/S | N/S | N/S
2015-03-29 | 7.5 | 67 | 1055 | 56 | 18 | 11.7 | 0.05 | <0.15 | N/S | 2.3 | N/S | N/S | N/S | N/S | N/S | N/S | N/S | N/S | N/S | N/S | N/S | N/S | N/S | N/S | N/S | N/S | N/S | N/S | N/S | N/S | N/S | N/S | N/S | N/S | N/S | N/S
2015-03-30 | 7.5 | 90 | 1067 | 64 | 22 | 13.8 | 0.04 | <0.15 | N/S | 3 | N/S | N/S | N/S | 18 | N/S | N/S | N/S | N/S | N/S | N/S | N/S | N/S | N/S | N/S | N/S | N/S | N/S | N/S | N/S | N/S | N/S | N/S | N/S | N/S | N/S | N/S
2015-03-31 | 7.5 | 102 | 1083 | 90 | 24 | 14 | 0.05 | <0.15 | N/S | 3.4 | 1.6 | N/S | 0.8 | N/S | N/S | 89 | 0.005 | <0.001 | <0.05 | 0.047 | 0.001 | <0.005 | 0.045 | 0.5 | 0.1 | <0.02 | 0.049 | <0.2 | 0.009 | <0.005 | <0.001 | 0.05 | <0.05 | <0.001 | <0.1 | 6
2015-04-01 | 7.4 | 700 | 2174 | 606 | 62 | 16 | 0.08 | <0.15 | N/S | 11.8 | N/S | N/S | N/S | N/S | 31 | N/S | N/S | N/S | N/S | N/S | N/S | N/S | N/S | N/S | N/S | N/S | N/S | N/S | N/S | N/S | N/S | N/S | N/S | N/S | N/S | N/S
2015-04-02 | 7.5 | 201 | 1259 | 234 | 26 | 12.1 | 0.5 | <0.15 | N/S | 4 | N/S | N/S | N/S | N/S | N/S | N/S | N/S | N/S | N/S | N/S | N/S | N/S | N/S | N/S | N/S | N/S | N/S | N/S | N/S | N/S | N/S | N/S | N/S | N/S | N/S | N/S
2015-04-03 | 7.5 | 105 | 1002 | 96 | 21 | 12.6 | 0.04 | <0.15 | N/S | 2.7 | N/S | N/S | N/S | N/S | N/S | N/S | N/S | N/S | N/S | N/S | N/S | N/S | N/S | N/S | N/S | N/S | N/S | N/S | N/S | N/S | N/S | N/S | N/S | N/S | N/S | N/S
2015-04-04 | 7.5 | 220 | 1298 | 375 | 31 | 14.9 | 0.05 | <0.15 | N/S | 5.1 | N/S | N/S | N/S | N/S | N/S | N/S | N/S | N/S | N/S | N/S | N/S | N/S | N/S | N/S | N/S | N/S | N/S | N/S | N/S | N/S | N/S | N/S | N/S | N/S | N/S | N/S
2015-04-05 | 7.5 | 144 | 1047 | 168 | 26 | 15 | 0.05 | <0.15 | N/S | 3.4 | N/S | N/S | N/S | N/S | N/S | N/S | N/S | N/S | N/S | N/S | N/S | N/S | N/S | N/S | N/S | N/S | N/S | N/S | N/S | N/S | N/S | N/S | N/S | N/S | N/S | N/S
2015-04-06 | 7.5 | 174 | 1242 | 322 | 32 | 15.6 | 0.04 | <0.15 | N/S | 5.3 | N/S | N/S | N/S | 31 | N/S | N/S | N/S | N/S | N/S | N/S | N/S | N/S | N/S | N/S | N/S | N/S | N/S | N/S | N/S | N/S | N/S | N/S | N/S | N/S | N/S | N/S
2015-04-07 | 7.4 | 236 | 1198 | 258 | 33 | 16.4 | 0.08 | <0.15 | N/S | 5.7 | 2.3 | N/S | 1 | N/S | N/S | 88 | 0.007 | 0.001 | <0.05 | 0.047 | <0.001 | 0.007 | 0.036 | 0.5 | 0.1 | <0.02 | 0.07 | <0.2 | 0.012 | <0.005 | <0.001 | 0.07 | <0.05 | <0.001 | <0.1 | <6
2015-04-08 | 7.5 | 199 | 1192 | 276 | 31 | 16.8 | 0.07 | <0.15 | N/S | 4.9 | N/S | N/S | N/S | N/S | 30 | N/S | N/S | N/S | N/S | N/S | N/S | N/S | N/S | N/S | N/S | N/S | N/S | N/S | N/S | N/S | N/S | N/S | N/S | N/S | N/S | N/S
2015-04-09 | 7.5 | 134 | 964 | 275 | 14 | 6.7 | 0.49 | 1.13 | N/S | 3.3 | N/S | N/S | N/S | N/S | N/S | N/S | N/S | N/S | N/S | N/S | N/S | N/S | N/S | N/S | N/S | N/S | N/S | N/S | N/S | N/S | N/S | N/S | N/S | N/S | N/S | N/S
2015-04-10 | 7.6 | 33 | 746 | 68 | 7 | 3.1 | 0.38 | 2.67 | N/S | 0.9 | N/S | N/S | N/S | N/S | N/S | N/S | N/S | N/S | N/S | N/S | N/S | N/S | N/S | N/S | N/S | N/S | N/S | N/S | N/S | N/S | N/S | N/S | N/S | N/S | N/S | N/S
2015-04-11 | 7.7 | 33 | 806 | 43 | 10 | 5.3 | 0.54 | 1.97 | N/S | 1.1 | N/S | N/S | N/S | N/S | N/S | N/S | N/S | N/S | N/S | N/S | N/S | N/S | N/S | N/S | N/S | N/S | N/S | N/S | N/S | N/S | N/S | N/S | N/S | N/S | N/S | N/S
2015-04-12 | 7.4 | 70 | 936 | 86 | 14 | 7.7 | 0.52 | 1.18 | N/S | 1.8 | N/S | N/S | N/S | N/S | N/S | N/S | N/S | N/S | N/S | N/S | N/S | N/S | N/S | N/S | N/S | N/S | N/S | N/S | N/S | N/S | N/S | N/S | N/S | N/S | N/S | N/S
2015-04-13 | 7.6 | 560 | 2890 | 1933 | 59 | 9.9 | 0.05 | <0.15 | N/S | 14.3 | N/S | N/S | N/S | 22 | N/S | N/S | N/S | N/S | N/S | N/S | N/S | N/S | N/S | N/S | N/S | N/S | N/S | N/S | N/S | N/S | N/S | N/S | N/S | N/S | N/S | N/S
2015-04-14 | 7.7 | 118 | 1080 | 112 | 20 | 11 | 0.55 | 0.29 | N/S | 2.8 | 0.9 | N/S | 0.8 | N/S | N/S | 82 | <0.005 | 0.001 | <0.05 | 0.056 | <0.001 | <0.005 | 0.053 | 0.7 | 0.1 | <0.02 | 0.061 | <0.2 | 0.01 | <0.005 | <0.001 | 0.08 | <0.05 | <0.001 | <0.1 | 7
2015-04-15 | 7.4 | 90 | 1271 | 267 | 22 | 12.4 | 0.03 | <0.15 | N/S | 3.7 | N/S | N/S | N/S | N/S | 16 | N/S | N/S | N/S | N/S | N/S | N/S | N/S | N/S | N/S | N/S | N/S | N/S | N/S | N/S | N/S | N/S | N/S | N/S | N/S | N/S | N/S
2015-04-16 | 7.6 | 126 | 1136 | 98 | 21 | 12.7 | 0.5 | <0.15 | N/S | 2.7 | N/S | N/S | N/S | N/S | N/S | N/S | N/S | N/S | N/S | N/S | N/S | N/S | N/S | N/S | N/S | N/S | N/S | N/S | N/S | N/S | N/S | N/S | N/S | N/S | N/S | N/S
2015-04-17 | 7.5 | 174 | 1254 | 432 | 29 | 13.6 | 0.04 | <0.15 | N/S | 4.6 | N/S | N/S | N/S | N/S | N/S | N/S | N/S | N/S | N/S | N/S | N/S | N/S | N/S | N/S | N/S | N/S | N/S | N/S | N/S | N/S | N/S | N/S | N/S | N/S | N/S | N/S
2015-04-18 | 7.2 | 105 | 1048 | 166 | 22 | 13.1 | 0.04 | <0.15 | N/S | 3 | N/S | N/S | N/S | N/S | N/S | N/S | N/S | N/S | N/S | N/S | N/S | N/S | N/S | N/S | N/S | N/S | N/S | N/S | N/S | N/S | N/S | N/S | N/S | N/S | N/S | N/S
2015-04-19 | 7.5 | 73 | 998 | 120 | 23 | 15 | 0.04 | <0.15 | N/S | 2.5 | N/S | N/S | N/S | N/S | N/S | N/S | N/S | N/S | N/S | N/S | N/S | N/S | N/S | N/S | N/S | N/S | N/S | N/S | N/S | N/S | N/S | N/S | N/S | N/S | N/S | N/S
2015-04-20 | 7.5 | 122 | 1075 | 456 | 21 | 9.9 | 0.32 | <0.15 | N/S | 3 | N/S | N/S | N/S | 29 | N/S | N/S | N/S | N/S | N/S | N/S | N/S | N/S | N/S | N/S | N/S | N/S | N/S | N/S | N/S | N/S | N/S | N/S | N/S | N/S | N/S | N/S
2015-04-21 | 7.5 | 293 | 1472 | 578 | 38 | 14.2 | 0.08 | <0.15 | N/S | 6.8 | 1.8 | N/S | 0.7 | N/S | N/S | 81 | <0.005 | 0.001 | <0.05 | 0.09 | 0.001 | 0.009 | 0.14 | 2 | 0.2 | <0.02 | 0.088 | 0.2 | 0.016 | 0.006 | <0.001 | 0.21 | <0.05 | <0.001 | <0.1 | <6
2015-04-22 | 7.6 | 105 | 1002 | 100 | 25 | 15.2 | 0.04 | <0.15 | N/S | 3.4 | N/S | N/S | N/S | N/S | 15 | N/S | N/S | N/S | N/S | N/S | N/S | N/S | N/S | N/S | N/S | N/S | N/S | N/S | N/S | N/S | N/S | N/S | N/S | N/S | N/S | N/S
2015-04-23 | 7.4 | 108 | 1041 | 114 | 26 | 15.6 | 0.06 | <0.15 | N/S | 3.8 | N/S | N/S | N/S | N/S | N/S | N/S | N/S | N/S | N/S | N/S | N/S | N/S | N/S | N/S | N/S | N/S | N/S | N/S | N/S | N/S | N/S | N/S | N/S | N/S | N/S | N/S
2015-04-24 | 7.5 | T/X | 1212 | 376 | 32 | 16.6 | 0.05 | <0.15 | N/S | 4.9 | N/S | N/S | N/S | N/S | N/S | N/S | N/S | N/S | N/S | N/S | N/S | N/S | N/S | N/S | N/S | N/S | N/S | N/S | N/S | N/S | N/S | N/S | N/S | N/S | N/S | N/S
2015-04-25 | 6.7 | 154 | 1074 | 242 | 27 | 14 | 0.05 | <0.15 | N/S | 3.8 | N/S | N/S | N/S | N/S | N/S | N/S | N/S | N/S | N/S | N/S | N/S | N/S | N/S | N/S | N/S | N/S | N/S | N/S | N/S | N/S | N/S | N/S | N/S | N/S | N/S | N/S
2015-04-26 | 7.4 | 87 | 976 | 112 | 23 | 14.4 | 0.04 | <0.15 | N/S | 2.6 | N/S | N/S | N/S | N/S | N/S | N/S | N/S | N/S | N/S | N/S | N/S | N/S | N/S | N/S | N/S | N/S | N/S | N/S | N/S | N/S | N/S | N/S | N/S | N/S | N/S | N/S
2015-04-27 | 7.5 | 126 | 1028 | 166 | 27 | 15.9 | 0.04 | <0.15 | N/S | 3.8 | N/S | N/S | N/S | T/X | N/S | N/S | N/S | N/S | N/S | N/S | N/S | N/S | N/S | N/S | N/S | N/S | N/S | N/S | N/S | N/S | N/S | N/S | N/S | N/S | N/S | N/S
2015-04-28 | 7.5 | 298 | 1334 | 483 | 38 | 16.8 | 0.07 | <0.15 | N/S | 6.7 | 2 | N/S | 0.9 | N/S | N/S | 93 | 0.006 | 0.007 | <0.05 | 0.082 | 0.002 | 0.011 | 0.143 | 1.9 | 0.2 | <0.02 | 0.092 | <0.2 | 0.019 | 0.017 | <0.001 | 0.21 | <0.05 | <0.001 | <0.1 | <6
2015-04-29 | 7.4 | 104 | 970 | 82 | 26 | 16.3 | 0.05 | <0.15 | N/S | 3.2 | N/S | N/S | N/S | N/S | 20 | N/S | N/S | N/S | N/S | N/S | N/S | N/S | N/S | N/S | N/S | N/S | N/S | N/S | N/S | N/S | N/S | N/S | N/S | N/S | N/S | N/S
2015-04-30 | 7.5 | 139 | 1078 | 104 | 28 | 16.5 | 0.06 | <0.15 | N/S | 3.7 | N/S | N/S | N/S | N/S | N/S | N/S | N/S | N/S | N/S | N/S | N/S | N/S | N/S | N/S | N/S | N/S | N/S | N/S | N/S | N/S | N/S | N/S | N/S | N/S | N/S | N/S
2015-05-01 | 7.5 | 170 | 1088 | 236 | 30 | 16.7 | 0.04 | <0.15 | N/S | 4.3 | N/S | N/S | N/S | N/S | N/S | N/S | N/S | N/S | N/S | N/S | N/S | N/S | N/S | N/S | N/S | N/S | N/S | N/S | N/S | N/S | N/S | N/S | N/S | N/S | N/S | N/S
2015-05-02 | 7.5 | 93 | 946 | 106 | 27 | 17 | 0.04 | <0.15 | N/S | 3.4 | N/S | N/S | N/S | N/S | N/S | N/S | N/S | N/S | N/S | N/S | N/S | N/S | N/S | N/S | N/S | N/S | N/S | N/S | N/S | N/S | N/S | N/S | N/S | N/S | N/S | N/S
2015-05-03 | 7.5 | 81 | 912 | 72 | 26 | 17 | 0.03 | <0.15 | N/S | 2.9 | N/S | N/S | N/S | N/S | N/S | N/S | N/S | N/S | N/S | N/S | N/S | N/S | N/S | N/S | N/S | N/S | N/S | N/S | N/S | N/S | N/S | N/S | N/S | N/S | N/S | N/S
2015-05-04 | 7.3 | 97 | 864 | 104 | 21 | 12.6 | 0.04 | <0.15 | N/S | 2.8 | N/S | N/S | N/S | 17 | N/S | N/S | N/S | N/S | N/S | N/S | N/S | N/S | N/S | N/S | N/S | N/S | N/S | N/S | N/S | N/S | N/S | N/S | N/S | N/S | N/S | N/S
2015-05-05 | 7.4 | 310 | 1344 | 738 | 32 | 9.3 | 0.07 | <0.15 | N/S | 6.6 | 1.1 | N/S | 0.5 | N/S | N/S | 92 | 0.006 | 0.001 | <0.05 | 0.083 | 0.002 | 0.014 | 0.156 | 4.1 | 0.2 | <0.02 | 0.183 | 0.2 | 0.016 | <0.005 | <0.001 | 0.28 | <0.05 | <0.001 | <0.1 | <6
2015-05-06 | 7.6 | 70 | 986 | 76 | 16 | 9.4 | 0.29 | <0.15 | N/S | 2 | N/S | N/S | N/S | N/S | 10 | N/S | N/S | N/S | N/S | N/S | N/S | N/S | N/S | N/S | N/S | N/S | N/S | N/S | N/S | N/S | N/S | N/S | N/S | N/S | N/S | N/S
2015-05-07 | 7.5 | T/X | 1021 | 90 | 20 | 11.4 | 0.04 | <0.15 | N/S | 2.3 | N/S | N/S | N/S | N/S | N/S | N/S | N/S | N/S | N/S | N/S | N/S | N/S | N/S | N/S | N/S | N/S | N/S | N/S | N/S | N/S | N/S | N/S | N/S | N/S | N/S | N/S
2015-05-08 | 7.4 | 237 | 1138 | 552 | 21 | 7.1 | 0.03 | <0.15 | N/S | 3.5 | N/S | N/S | N/S | N/S | N/S | N/S | N/S | N/S | N/S | N/S | N/S | N/S | N/S | N/S | N/S | N/S | N/S | N/S | N/S | N/S | N/S | N/S | N/S | N/S | N/S | N/S
2015-05-09 | 7.1 | 62 | 792 | 74 | 15 | 9 | 0.12 | 0.27 | N/S | 1.9 | N/S | N/S | N/S | N/S | N/S | N/S | N/S | N/S | N/S | N/S | N/S | N/S | N/S | N/S | N/S | N/S | N/S | N/S | N/S | N/S | N/S | N/S | N/S | N/S | N/S | N/S
2015-05-10 | 7.6 | 72 | 898 | 98 | 18 | 10.7 | 0.11 | 0.23 | N/S | 2 | N/S | N/S | N/S | N/S | N/S | N/S | N/S | N/S | N/S | N/S | N/S | N/S | N/S | N/S | N/S | N/S | N/S | N/S | N/S | N/S | N/S | N/S | N/S | N/S | N/S | N/S
2015-05-11 | 7.6 | 84 | 926 | 112 | 19 | 11 | 0.23 | 0.62 | N/S | 2.3 | N/S | N/S | N/S | 21 | N/S | N/S | N/S | N/S | N/S | N/S | N/S | N/S | N/S | N/S | N/S | N/S | N/S | N/S | N/S | N/S | N/S | N/S | N/S | N/S | N/S | N/S
2015-05-12 | 7.6 | 104 | 1058 | 168 | 21 | 11.2 | 0.36 | 0.3 | N/S | 2.8 | 0.7 | N/S | 0.7 | N/S | N/S | 75 | <0.005 | 0.001 | <0.05 | 0.069 | 0.001 | 0.009 | 0.062 | 1.3 | 0.1 | <0.02 | 0.074 | <0.2 | 0.008 | 0.016 | 0.001 | 0.11 | <0.05 | <0.001 | <0.1 | <6
2015-05-13 | 7.6 | 78 | 986 | 54 | 19 | 11.9 | 0.25 | 0.62 | N/S | 2.4 | N/S | N/S | N/S | N/S | 19 | N/S | N/S | N/S | N/S | N/S | N/S | N/S | N/S | N/S | N/S | N/S | N/S | N/S | N/S | N/S | N/S | N/S | N/S | N/S | N/S | N/S
2015-05-14 | 7.5 | 114 | 1071 | 136 | 24 | 13.3 | 0.21 | 0.32 | N/S | 3.2 | N/S | N/S | N/S | N/S | N/S | N/S | N/S | N/S | N/S | N/S | N/S | N/S | N/S | N/S | N/S | N/S | N/S | N/S | N/S | N/S | N/S | N/S | N/S | N/S | N/S | N/S
2015-05-15 | 7.4 | 142 | 978 | 226 | 23 | 11.7 | 0.05 | <0.15 | N/S | 3.4 | N/S | N/S | N/S | N/S | N/S | N/S | N/S | N/S | N/S | N/S | N/S | N/S | N/S | N/S | N/S | N/S | N/S | N/S | N/S | N/S | N/S | N/S | N/S | N/S | N/S | N/S
2015-05-16 | 7.4 | 113 | 894 | 148 | 25 | 13.8 | 0.05 | <0.15 | N/S | 3.3 | N/S | N/S | N/S | N/S | N/S | N/S | N/S | N/S | N/S | N/S | N/S | N/S | N/S | N/S | N/S | N/S | N/S | N/S | N/S | N/S | N/S | N/S | N/S | N/S | N/S | N/S
2015-05-17 | 7.4 | 95 | 888 | 110 | 22 | 13.6 | 0.12 | <0.15 | N/S | 2.4 | N/S | N/S | N/S | N/S | N/S | N/S | N/S | N/S | N/S | N/S | N/S | N/S | N/S | N/S | N/S | N/S | N/S | N/S | N/S | N/S | N/S | N/S | N/S | N/S | N/S | N/S
2015-05-18 | 7.5 | 110 | 998 | 142 | 26 | 14.8 | 0.04 | <0.15 | N/S | 3.7 | N/S | N/S | N/S | 20 | N/S | N/S | N/S | N/S | N/S | N/S | N/S | N/S | N/S | N/S | N/S | N/S | N/S | N/S | N/S | N/S | N/S | N/S | N/S | N/S | N/S | N/S
2015-05-19 | 7.5 | 154 | 1078 | 162 | 30 | 17.3 | 0.16 | <0.15 | N/S | 4.4 | 1.6 | N/S | 0.9 | N/S | N/S | 85 | 0.007 | 0.001 | <0.05 | 0.059 | 0.001 | 0.013 | 0.066 | 0.9 | 0.1 | <0.02 | 0.072 | <0.2 | 0.022 | 0.01 | 0.002 | 0.13 | <0.05 | <0.001 | <0.1 | <6
2015-05-20 | 7.5 | 128 | 1015 | 80 | 27 | 17.4 | 0.06 | <0.15 | N/S | 3.9 | N/S | N/S | N/S | N/S | 27 | N/S | N/S | N/S | N/S | N/S | N/S | N/S | N/S | N/S | N/S | N/S | N/S | N/S | N/S | N/S | N/S | N/S | N/S | N/S | N/S | N/S
2015-05-21 | 7.5 | 110 | 984 | 76 | 26 | 17.2 | 0.53 | <0.15 | N/S | 4 | N/S | N/S | N/S | N/S | N/S | N/S | N/S | N/S | N/S | N/S | N/S | N/S | N/S | N/S | N/S | N/S | N/S | N/S | N/S | N/S | N/S | N/S | N/S | N/S | N/S | N/S
2015-05-22 | 7.4 | 130 | 1190 | 308 | 33 | 17.2 | 0.05 | <0.15 | N/S | 5.9 | N/S | N/S | N/S | N/S | N/S | N/S | N/S | N/S | N/S | N/S | N/S | N/S | N/S | N/S | N/S | N/S | N/S | N/S | N/S | N/S | N/S | N/S | N/S | N/S | N/S | N/S
2015-05-23 | 7.5 | 137 | 1048 | 166 | 30 | 17.7 | 0.06 | <0.15 | N/S | 4.2 | N/S | N/S | N/S | N/S | N/S | N/S | N/S | N/S | N/S | N/S | N/S | N/S | N/S | N/S | N/S | N/S | N/S | N/S | N/S | N/S | N/S | N/S | N/S | N/S | N/S | N/S
2015-05-24 | 7.5 | 147 | 1086 | 206 | 29 | 17.2 | 0.15 | <0.15 | N/S | 3.9 | N/S | N/S | N/S | N/S | N/S | N/S | N/S | N/S | N/S | N/S | N/S | N/S | N/S | N/S | N/S | N/S | N/S | N/S | N/S | N/S | N/S | N/S | N/S | N/S | N/S | N/S
2015-05-25 | 7.5 | 94 | 926 | 98 | 25 | 15.7 | 0.05 | <0.15 | N/S | 3 | N/S | N/S | N/S | 19 | N/S | N/S | N/S | N/S | N/S | N/S | N/S | N/S | N/S | N/S | N/S | N/S | N/S | N/S | N/S | N/S | N/S | N/S | N/S | N/S | N/S | N/S
2015-05-26 | 7.6 | 114 | 886 | 180 | 24 | 12.3 | 0.41 | 0.2 | N/S | 3.6 | 1.2 | N/S | 0.7 | N/S | N/S | 71 | <0.005 | 0.001 | <0.05 | 0.051 | <0.001 | 0.006 | 0.06 | 1.1 | 0.1 | <0.02 | 0.068 | <0.2 | 0.006 | 0.014 | 0.001 | 0.1 | <0.05 | <0.001 | <0.1 | <6
2015-05-27 | 7.4 | 82 | 868 | 72 | 19 | 12 | 0.07 | <0.15 | N/S | 2.7 | N/S | N/S | N/S | N/S | 11 | N/S | N/S | N/S | N/S | N/S | N/S | N/S | N/S | N/S | N/S | N/S | N/S | N/S | N/S | N/S | N/S | N/S | N/S | N/S | N/S | N/S
2015-05-28 | 7.4 | 160 | 1063 | 267 | 29 | 15.1 | 0.4 | <0.15 | N/S | 4.3 | N/S | N/S | N/S | N/S | N/S | N/S | N/S | N/S | N/S | N/S | N/S | N/S | N/S | N/S | N/S | N/S | N/S | N/S | N/S | N/S | N/S | N/S | N/S | N/S | N/S | N/S
2015-05-29 | 7.5 | 151 | 1012 | 178 | 29 | 16.5 | 0.04 | <0.15 | N/S | 4.4 | N/S | N/S | N/S | N/S | N/S | N/S | N/S | N/S | N/S | N/S | N/S | N/S | N/S | N/S | N/S | N/S | N/S | N/S | N/S | N/S | N/S | N/S | N/S | N/S | N/S | N/S
2015-05-30 | 7.6 | 124 | 910 | 156 | 25 | 14.1 | 0.06 | <0.15 | N/S | 3.8 | N/S | N/S | N/S | N/S | N/S | N/S | N/S | N/S | N/S | N/S | N/S | N/S | N/S | N/S | N/S | N/S | N/S | N/S | N/S | N/S | N/S | N/S | N/S | N/S | N/S | N/S
2015-05-31 | 7.4 | 106 | 862 | 92 | 25 | 14.8 | 0.48 | <0.15 | N/S | 3.2 | N/S | N/S | N/S | N/S | N/S | N/S | N/S | N/S | N/S | N/S | N/S | N/S | N/S | N/S | N/S | N/S | N/S | N/S | N/S | N/S | N/S | N/S | N/S | N/S | N/S | N/S
2015-06-01 | 7.5 | 137 | 1019 | 156 | 29 | 17.2 | 0.05 | <0.15 | N/S | 4.2 | N/S | N/S | N/S | 27 | N/S | N/S | N/S | N/S | N/S | N/S | N/S | N/S | N/S | N/S | N/S | N/S | N/S | N/S | N/S | N/S | N/S | N/S | N/S | N/S | N/S | N/S
2015-06-02 | 7.3 | 212 | 1108 | 234 | 34 | 18.1 | 0.66 | <0.15 | N/S | 5.4 | 2.1 | N/S | 1 | N/S | N/S | 93 | 0.006 | 0.001 | <0.05 | 0.08 | 0.001 | 0.02 | 0.089 | 1.2 | 0.1 | <0.02 | 0.088 | <0.2 | 0.016 | 0.015 | 0.002 | 0.14 | <0.05 | <0.001 | <0.1 | <6
2015-06-03 | 7.4 | 150 | 1048 | 188 | 32 | 19 | 0.06 | <0.15 | N/S | 5.7 | N/S | N/S | N/S | N/S | 64 | N/S | N/S | N/S | N/S | N/S | N/S | N/S | N/S | N/S | N/S | N/S | N/S | N/S | N/S | N/S | N/S | N/S | N/S | N/S | N/S | N/S
2015-06-04 | 7.5 | 129 | 1066 | 150 | 32 | 18.5 | 0.47 | <0.15 | N/S | 4.2 | N/S | N/S | N/S | N/S | N/S | N/S | N/S | N/S | N/S | N/S | N/S | N/S | N/S | N/S | N/S | N/S | N/S | N/S | N/S | N/S | N/S | N/S | N/S | N/S | N/S | N/S
2015-06-05 | 7.4 | 156 | 1054 | 258 | 34 | 18.6 | 0.05 | <0.15 | N/S | 5.1 | N/S | N/S | N/S | N/S | N/S | N/S | N/S | N/S | N/S | N/S | N/S | N/S | N/S | N/S | N/S | N/S | N/S | N/S | N/S | N/S | N/S | N/S | N/S | N/S | N/S | N/S
2015-06-06 | 7.1 | 149 | 1028 | 208 | 33 | 19.6 | 0.06 | <0.15 | N/S | 4.8 | N/S | N/S | N/S | N/S | N/S | N/S | N/S | N/S | N/S | N/S | N/S | N/S | N/S | N/S | N/S | N/S | N/S | N/S | N/S | N/S | N/S | N/S | N/S | N/S | N/S | N/S
2015-06-07 | 7.5 | 136 | 906 | 200 | 27 | 15.8 | 0.54 | <0.15 | N/S | 3.8 | N/S | N/S | N/S | N/S | N/S | N/S | N/S | N/S | N/S | N/S | N/S | N/S | N/S | N/S | N/S | N/S | N/S | N/S | N/S | N/S | N/S | N/S | N/S | N/S | N/S | N/S
2015-06-08 | 7.5 | 159 | 1013 | 262 | 29 | 15.6 | 0.04 | <0.15 | N/S | 4.7 | N/S | N/S | N/S | 28 | N/S | N/S | N/S | N/S | N/S | N/S | N/S | N/S | N/S | N/S | N/S | N/S | N/S | N/S | N/S | N/S | N/S | N/S | N/S | N/S | N/S | N/S
2015-06-09 | 7.2 | 161 | 1052 | 246 | 33 | 17 | 0.06 | <0.15 | N/S | 5.9 | 2.4 | N/S | 0.9 | N/S | N/S | 73 | 0.006 | 0.001 | <0.05 | 0.073 | 0.003 | 0.017 | 0.105 | 2.2 | 0.2 | <0.02 | 0.092 | <0.2 | 0.017 | <0.005 | 0.004 | 0.19 | <0.05 | <0.001 | <0.1 | 6
2015-06-10 | 7.5 | 118 | 924 | 130 | 27 | 17.2 | 0.06 | <0.15 | N/S | 3.8 | N/S | N/S | N/S | N/S | 98 | N/S | N/S | N/S | N/S | N/S | N/S | N/S | N/S | N/S | N/S | N/S | N/S | N/S | N/S | N/S | N/S | N/S | N/S | N/S | N/S | N/S
2015-06-11 | 7.4 | 200 | 980 | 200 | 32 | 18.8 | 0.06 | <0.15 | N/S | 4.8 | N/S | N/S | N/S | N/S | N/S | N/S | N/S | N/S | N/S | N/S | N/S | N/S | N/S | N/S | N/S | N/S | N/S | N/S | N/S | N/S | N/S | N/S | N/S | N/S | N/S | N/S
2015-06-12 | 7.4 | 134 | 868 | 160 | 26 | 15.4 | 0.03 | <0.15 | N/S | 3.7 | N/S | N/S | N/S | N/S | N/S | N/S | N/S | N/S | N/S | N/S | N/S | N/S | N/S | N/S | N/S | N/S | N/S | N/S | N/S | N/S | N/S | N/S | N/S | N/S | N/S | N/S
2015-06-13 | 7.5 | 89 | 744 | 68 | 19 | 11.9 | 0.05 | <0.15 | N/S | 2.9 | N/S | N/S | N/S | N/S | N/S | N/S | N/S | N/S | N/S | N/S | N/S | N/S | N/S | N/S | N/S | N/S | N/S | N/S | N/S | N/S | N/S | N/S | N/S | N/S | N/S | N/S
2015-06-14 | 7.4 | 53 | 550 | 40 | 11 | 7.2 | 0.12 | 0.15 | N/S | 1.4 | N/S | N/S | N/S | N/S | N/S | N/S | N/S | N/S | N/S | N/S | N/S | N/S | N/S | N/S | N/S | N/S | N/S | N/S | N/S | N/S | N/S | N/S | N/S | N/S | N/S | N/S
2015-06-15 | 7.5 | 50 | 628 | 95 | 10 | 5 | 0.16 | 1.06 | N/S | 1.4 | N/S | N/S | N/S | 11 | N/S | N/S | N/S | N/S | N/S | N/S | N/S | N/S | N/S | N/S | N/S | N/S | N/S | N/S | N/S | N/S | N/S | N/S | N/S | N/S | N/S | N/S
2015-06-16 | 7.5 | N/A | 612 | 39 | 6 | 2.5 | 0.17 | 2.23 | N/S | 0.7 | 0.3 | N/S | 0.3 | N/S | N/S | 40 | <0.005 | 0.001 | <0.05 | 0.038 | <0.001 | <0.005 | 0.019 | 0.5 | 0.1 | <0.02 | 0.04 | <0.2 | <0.005 | 0.015 | <0.001 | 0.03 | <0.05 | <0.001 | <0.1 | <6
2015-06-17 | 7.5 | 59 | 662 | 58 | 10 | 4.2 | 0.49 | 1.24 | N/S | 1.6 | N/S | N/S | N/S | N/S | <5 | N/S | N/S | N/S | N/S | N/S | N/S | N/S | N/S | N/S | N/S | N/S | N/S | N/S | N/S | N/S | N/S | N/S | N/S | N/S | N/S | N/S
2015-06-18 | 7.5 | 40 | 704 | 46 | 10 | 5.6 | 0.26 | 0.34 | N/S | 1.4 | N/S | N/S | N/S | N/S | N/S | N/S | N/S | N/S | N/S | N/S | N/S | N/S | N/S | N/S | N/S | N/S | N/S | N/S | N/S | N/S | N/S | N/S | N/S | N/S | N/S | N/S
2015-06-19 | 7.5 | 73 | 850 | 88 | 14 | 7.6 | 0.02 | <0.15 | N/S | 2 | N/S | N/S | N/S | N/S | N/S | N/S | N/S | N/S | N/S | N/S | N/S | N/S | N/S | N/S | N/S | N/S | N/S | N/S | N/S | N/S | N/S | N/S | N/S | N/S | N/S | N/S
2015-06-20 | 7.5 | 193 | 1259 | 396 | 26 | 10.9 | 0.04 | <0.15 | N/S | 4.6 | N/S | N/S | N/S | N/S | N/S | N/S | N/S | N/S | N/S | N/S | N/S | N/S | N/S | N/S | N/S | N/S | N/S | N/S | N/S | N/S | N/S | N/S | N/S | N/S | N/S | N/S
2015-06-21 | 7.6 | 62 | 804 | 54 | 15 | 9.6 | 0.29 | 0.36 | N/S | 1.8 | N/S | N/S | N/S | N/S | N/S | N/S | N/S | N/S | N/S | N/S | N/S | N/S | N/S | N/S | N/S | N/S | N/S | N/S | N/S | N/S | N/S | N/S | N/S | N/S | N/S | N/S
2015-06-22 | 7.6 | 131 | 1032 | 198 | 23 | 11.4 | 0.03 | <0.15 | N/S | 3.4 | N/S | N/S | N/S | 15 | N/S | N/S | N/S | N/S | N/S | N/S | N/S | N/S | N/S | N/S | N/S | N/S | N/S | N/S | N/S | N/S | N/S | N/S | N/S | N/S | N/S | N/S
2015-06-23 | 7.5 | 158 | 1130 | 264 | 26 | 12.5 | 0.21 | <0.15 | N/S | 4.1 | 1 | N/S | 0.7 | N/S | N/S | 83 | 0.005 | 0.001 | <0.05 | 0.076 | 0.001 | 0.013 | 0.095 | 2.2 | 0.1 | <0.02 | 0.088 | 0.2 | 0.009 | 0.017 | 0.002 | 0.14 | <0.05 | <0.001 | <0.1 | <6
2015-06-24 | 7.4 | 143 | 1091 | 196 | 26 | 13.6 | 0.05 | <0.15 | N/S | 4 | N/S | N/S | N/S | N/S | 17 | N/S | N/S | N/S | N/S | N/S | N/S | N/S | N/S | N/S | N/S | N/S | N/S | N/S | N/S | N/S | N/S | N/S | N/S | N/S | N/S | N/S
2015-06-25 | 7.3 | 69 | 674 | 90 | 13 | 7.1 | 0.43 | 0.34 | N/S | 2.2 | N/S | N/S | N/S | N/S | N/S | N/S | N/S | N/S | N/S | N/S | N/S | N/S | N/S | N/S | N/S | N/S | N/S | N/S | N/S | N/S | N/S | N/S | N/S | N/S | N/S | N/S
2015-06-26 | 7.4 | 89 | 818 | 134 | 15 | 7.9 | 0.41 | 0.15 | N/S | 2.5 | N/S | N/S | N/S | N/S | N/S | N/S | N/S | N/S | N/S | N/S | N/S | N/S | N/S | N/S | N/S | N/S | N/S | N/S | N/S | N/S | N/S | N/S | N/S | N/S | N/S | N/S
2015-06-27 | 7.6 | 145 | 1020 | 228 | 22 | 10.8 | 0.4 | <0.15 | N/S | 3.5 | N/S | N/S | N/S | N/S | N/S | N/S | N/S | N/S | N/S | N/S | N/S | N/S | N/S | N/S | N/S | N/S | N/S | N/S | N/S | N/S | N/S | N/S | N/S | N/S | N/S | N/S
2015-06-28 | 7.4 | 107 | 946 | 126 | 20 | 11.9 | 0.25 | 0.27 | N/S | 2.6 | N/S | N/S | N/S | N/S | N/S | N/S | N/S | N/S | N/S | N/S | N/S | N/S | N/S | N/S | N/S | N/S | N/S | N/S | N/S | N/S | N/S | N/S | N/S | N/S | N/S | N/S
2015-06-29 | 7.5 | 95 | 780 | 106 | 17 | 9.6 | 0.26 | 0.41 | N/S | 2.8 | N/S | N/S | N/S | 16 | N/S | N/S | N/S | N/S | N/S | N/S | N/S | N/S | N/S | N/S | N/S | N/S | N/S | N/S | N/S | N/S | N/S | N/S | N/S | N/S | N/S | N/S
2015-06-30 | 7.5 | 122 | 926 | 144 | 22 | 11.6 | 0.29 | 0.38 | N/S | 3.8 | 1.5 | N/S | 0.7 | N/S | N/S | 74 | <0.005 | 0.001 | <0.05 | 0.061 | <0.001 | 0.007 | 0.057 | 1 | 0.1 | <0.02 | 0.069 | <0.2 | 0.008 | <0.005 | 0.001 | 0.09 | <0.05 | <0.001 | <0.1 | 8
2015-07-01 | 7.6 | 117 | 932 | 134 | 23 | 12.6 | 0.3 | <0.15 | N/S | 3.4 | N/S | N/S | N/S | N/S | 16 | N/S | N/S | N/S | N/S | N/S | N/S | N/S | N/S | N/S | N/S | N/S | N/S | N/S | N/S | N/S | N/S | N/S | N/S | N/S | N/S | N/S
2015-07-02 | 7.6 | 129 | 1022 | 134 | 25 | 14.2 | 0.65 | <0.15 | N/S | 3.8 | N/S | N/S | N/S | N/S | N/S | N/S | N/S | N/S | N/S | N/S | N/S | N/S | N/S | N/S | N/S | N/S | N/S | N/S | N/S | N/S | N/S | N/S | N/S | N/S | N/S | N/S
2015-07-03 | 7.3 | 110 | 970 | 162 | 26 | 14.7 | 0.04 | <0.15 | N/S | 3.8 | N/S | N/S | N/S | N/S | N/S | N/S | N/S | N/S | N/S | N/S | N/S | N/S | N/S | N/S | N/S | N/S | N/S | N/S | N/S | N/S | N/S | N/S | N/S | N/S | N/S | N/S
2015-07-04 | 7.5 | T/X | 960 | 142 | 26 | 15.7 | 0.05 | <0.15 | N/S | 3.7 | N/S | N/S | N/S | N/S | N/S | N/S | N/S | N/S | N/S | N/S | N/S | N/S | N/S | N/S | N/S | N/S | N/S | N/S | N/S | N/S | N/S | N/S | N/S | N/S | N/S | N/S
2015-07-05 | 7.6 | T/X | 946 | 156 | 28 | 16.9 | 0.2 | <0.15 | N/S | 3.7 | N/S | N/S | N/S | N/S | N/S | N/S | N/S | N/S | N/S | N/S | N/S | N/S | N/S | N/S | N/S | N/S | N/S | N/S | N/S | N/S | N/S | N/S | N/S | N/S | N/S | N/S
2015-07-06 | 7.6 | 139 | 996 | 194 | 30 | 17.1 | 0.04 | <0.15 | N/S | 5 | N/S | N/S | N/S | 22 | N/S | N/S | N/S | N/S | N/S | N/S | N/S | N/S | N/S | N/S | N/S | N/S | N/S | N/S | N/S | N/S | N/S | N/S | N/S | N/S | N/S | N/S
2015-07-07 | 7.3 | 56 | 578 | 54 | 14 | 7.6 | 0.32 | 0.65 | N/S | 2.1 | 0.9 | N/S | 0.4 | N/S | N/S | 55 | 0.009 | 0.001 | <0.05 | 0.043 | <0.001 | 0.011 | 0.034 | 0.7 | <0.1 | <0.02 | 0.055 | <0.2 | 0.005 | 0.007 | 0.001 | 0.07 | <0.05 | <0.001 | <0.1 | <6
2015-07-08 | 7.4 | 180 | 1096 | 316 | 26 | 12.9 | 0.43 | 0.32 | N/S | 4.5 | N/S | N/S | N/S | N/S | 24 | N/S | N/S | N/S | N/S | N/S | N/S | N/S | N/S | N/S | N/S | N/S | N/S | N/S | N/S | N/S | N/S | N/S | N/S | N/S | N/S | N/S
2015-07-09 | 7.5 | 118 | 934 | 154 | 24 | 14.2 | 0.42 | 0.71 | N/S | 3.8 | N/S | N/S | N/S | N/S | N/S | N/S | N/S | N/S | N/S | N/S | N/S | N/S | N/S | N/S | N/S | N/S | N/S | N/S | N/S | N/S | N/S | N/S | N/S | N/S | N/S | N/S
2015-07-10 | 7.5 | 141 | 996 | 192 | 27 | 15 | 0.04 | <0.15 | N/S | 4.4 | N/S | N/S | N/S | N/S | N/S | N/S | N/S | N/S | N/S | N/S | N/S | N/S | N/S | N/S | N/S | N/S | N/S | N/S | N/S | N/S | N/S | N/S | N/S | N/S | N/S | N/S
2015-07-11 | 7.6 | 149 | 1014 | 217 | 33 | 17.1 | 0.06 | <0.15 | N/S | 5.7 | N/S | N/S | N/S | N/S | N/S | N/S | N/S | N/S | N/S | N/S | N/S | N/S | N/S | N/S | N/S | N/S | N/S | N/S | N/S | N/S | N/S | N/S | N/S | N/S | N/S | N/S
2015-07-12 | 7.5 | 135 | 918 | 156 | 29 | 16.2 | 0.61 | <0.15 | N/S | 3.7 | N/S | N/S | N/S | N/S | N/S | N/S | N/S | N/S | N/S | N/S | N/S | N/S | N/S | N/S | N/S | N/S | N/S | N/S | N/S | N/S | N/S | N/S | N/S | N/S | N/S | N/S
2015-07-13 | 7.5 | 114 | 860 | 144 | 24 | 14.1 | 0.04 | <0.15 | N/S | 3.6 | N/S | N/S | N/S | 25 | N/S | N/S | N/S | N/S | N/S | N/S | N/S | N/S | N/S | N/S | N/S | N/S | N/S | N/S | N/S | N/S | N/S | N/S | N/S | N/S | N/S | N/S
2015-07-14 | 7.5 | 145 | 934 | 162 | 25 | 15.1 | 0.5 | 0.43 | N/S | 3.7 | 1.4 | N/S | 0.8 | N/S | N/S | 82 | <0.005 | 0.001 | <0.05 | 0.031 | 0.001 | <0.005 | 0.027 | 0.3 | <0.1 | <0.02 | 0.049 | <0.2 | 0.007 | 0.02 | <0.001 | 0.05 | <0.05 | <0.001 | <0.1 | <6
2015-07-15 | 7.5 | 164 | 1073 | 208 | 30 | 18.6 | 0.05 | <0.15 | N/S | 4.7 | N/S | N/S | N/S | N/S | 38 | N/S | N/S | N/S | N/S | N/S | N/S | N/S | N/S | N/S | N/S | N/S | N/S | N/S | N/S | N/S | N/S | N/S | N/S | N/S | N/S | N/S
2015-07-16 | 7.5 | 129 | 800 | 128 | 25 | 16.2 | 0.32 | <0.15 | N/S | 3.8 | N/S | N/S | N/S | N/S | N/S | N/S | N/S | N/S | N/S | N/S | N/S | N/S | N/S | N/S | N/S | N/S | N/S | N/S | N/S | N/S | N/S | N/S | N/S | N/S | N/S | N/S
2015-07-17 | 7.2 | 55 | 604 | 64 | 14 | 8.4 | 0.46 | 0.72 | N/S | 2.1 | N/S | N/S | N/S | N/S | N/S | N/S | N/S | N/S | N/S | N/S | N/S | N/S | N/S | N/S | N/S | N/S | N/S | N/S | N/S | N/S | N/S | N/S | N/S | N/S | N/S | N/S
2015-07-18 | 7.4 | 210 | 1174 | 546 | 29 | 9.9 | 0.17 | <0.15 | N/S | 6 | N/S | N/S | N/S | N/S | N/S | N/S | N/S | N/S | N/S | N/S | N/S | N/S | N/S | N/S | N/S | N/S | N/S | N/S | N/S | N/S | N/S | N/S | N/S | N/S | N/S | N/S
2015-07-19 | 7.4 | 120 | 914 | 438 | 22 | 7.8 | 0.34 | 0.84 | N/S | 4.6 | N/S | N/S | N/S | N/S | N/S | N/S | N/S | N/S | N/S | N/S | N/S | N/S | N/S | N/S | N/S | N/S | N/S | N/S | N/S | N/S | N/S | N/S | N/S | N/S | N/S | N/S
2015-07-20 | 7.6 | 125 | 970 | 225 | 22 | 11.5 | 0.3 | 0.93 | N/S | 3.9 | N/S | N/S | N/S | 15 | N/S | N/S | N/S | N/S | N/S | N/S | N/S | N/S | N/S | N/S | N/S | N/S | N/S | N/S | N/S | N/S | N/S | N/S | N/S | N/S | N/S | N/S
2015-07-21 | 7.5 | 142 | 1030 | 250 | 25 | 13.3 | 0.36 | 0.97 | N/S | 4.4 | 1.6 | N/S | 0.6 | N/S | N/S | 89 | 0.005 | 0.001 | <0.05 | 0.074 | 0.001 | 0.011 | 0.08 | 1.6 | 0.1 | <0.02 | 0.081 | <0.2 | 0.011 | <0.005 | <0.001 | 0.14 | <0.05 | <0.001 | <0.1 | <6
2015-07-22 | 7.5 | 133 | 954 | 152 | 25 | 13.8 | 0.06 | <0.15 | N/S | 4.8 | N/S | N/S | N/S | N/S | 16 | N/S | N/S | N/S | N/S | N/S | N/S | N/S | N/S | N/S | N/S | N/S | N/S | N/S | N/S | N/S | N/S | N/S | N/S | N/S | N/S | N/S
2015-07-23 | 7.3 | 145 | 948 | 174 | 28 | 15.8 | 0.65 | <0.15 | N/S | 4.4 | N/S | N/S | N/S | N/S | N/S | N/S | N/S | N/S | N/S | N/S | N/S | N/S | N/S | N/S | N/S | N/S | N/S | N/S | N/S | N/S | N/S | N/S | N/S | N/S | N/S | N/S
2015-07-24 | 7.4 | 85 | 858 | 56 | 27 | 16 | 0.04 | <0.15 | N/S | 3.2 | N/S | N/S | N/S | N/S | N/S | N/S | N/S | N/S | N/S | N/S | N/S | N/S | N/S | N/S | N/S | N/S | N/S | N/S | N/S | N/S | N/S | N/S | N/S | N/S | N/S | N/S
2015-07-25 | 7.2 | 145 | 1012 | 246 | 31 | 13.3 | 0.06 | <0.15 | N/S | 5 | N/S | N/S | N/S | N/S | N/S | N/S | N/S | N/S | N/S | N/S | N/S | N/S | N/S | N/S | N/S | N/S | N/S | N/S | N/S | N/S | N/S | N/S | N/S | N/S | N/S | N/S
2015-07-26 | 7.4 | 112 | 856 | 106 | 29 | 16.2 | 0.73 | 0.51 | N/S | 3.6 | N/S | N/S | N/S | N/S | N/S | N/S | N/S | N/S | N/S | N/S | N/S | N/S | N/S | N/S | N/S | N/S | N/S | N/S | N/S | N/S | N/S | N/S | N/S | N/S | N/S | N/S
2015-07-27 | 7.5 | 138 | 968 | 148 | 31 | 17.5 | 0.74 | 0.57 | N/S | 4.4 | N/S | N/S | N/S | 21 | N/S | N/S | N/S | N/S | N/S | N/S | N/S | N/S | N/S | N/S | N/S | N/S | N/S | N/S | N/S | N/S | N/S | N/S | N/S | N/S | N/S | N/S
2015-07-28 | 7.4 | 195 | 970 | 182 | 32 | 17.3 | 0.74 | 0.38 | N/S | 4.8 | 2 | N/S | 0.8 | N/S | N/S | 92 | 0.008 | 0.001 | <0.05 | 0.06 | 0.001 | 0.013 | 0.073 | 1.3 | 0.1 | <0.02 | 0.075 | <0.2 | 0.012 | 0.009 | 0.001 | 0.13 | <0.05 | <0.001 | <0.1 | <6
2015-07-29 | 7.2 | 163 | 974 | 188 | 33 | 19 | 0.06 | <0.15 | N/S | 4.9 | N/S | N/S | N/S | N/S | 43 | N/S | N/S | N/S | N/S | N/S | N/S | N/S | N/S | N/S | N/S | N/S | N/S | N/S | N/S | N/S | N/S | N/S | N/S | N/S | N/S | N/S
2015-07-30 | 7.5 | 159 | 986 | 198 | 34 | 18 | 0.07 | <0.15 | N/S | 5.5 | N/S | N/S | N/S | N/S | N/S | N/S | N/S | N/S | N/S | N/S | N/S | N/S | N/S | N/S | N/S | N/S | N/S | N/S | N/S | N/S | N/S | N/S | N/S | N/S | N/S | N/S
2015-07-31 | 7.2 | 148 | 958 | 184 | 32 | 18.3 | 0.05 | <0.15 | N/S | 4.8 | N/S | N/S | N/S | N/S | N/S | N/S | N/S | N/S | N/S | N/S | N/S | N/S | N/S | N/S | N/S | N/S | N/S | N/S | N/S | N/S | N/S | N/S | N/S | N/S | N/S | N/S
2015-08-01 | 7.5 | 125 | 902 | 132 | 30 | 18 | 0.06 | <0.15 | N/S | 4.6 | N/S | N/S | N/S | N/S | N/S | N/S | N/S | N/S | N/S | N/S | N/S | N/S | N/S | N/S | N/S | N/S | N/S | N/S | N/S | N/S | N/S | N/S | N/S | N/S | N/S | N/S
2015-08-02 | 7.5 | 141 | 886 | 172 | 32 | 18.7 | 0.56 | 0.57 | N/S | 4.5 | N/S | N/S | N/S | N/S | N/S | N/S | N/S | N/S | N/S | N/S | N/S | N/S | N/S | N/S | N/S | N/S | N/S | N/S | N/S | N/S | N/S | N/S | N/S | N/S | N/S | N/S
2015-08-03 | 7.5 | 103 | 658 | 120 | 18 | 11.2 | 0.31 | 0.9 | N/S | 3.2 | N/S | N/S | N/S | 30 | N/S | N/S | N/S | N/S | N/S | N/S | N/S | N/S | N/S | N/S | N/S | N/S | N/S | N/S | N/S | N/S | N/S | N/S | N/S | N/S | N/S | N/S
2015-08-04 | 7.4 | 169 | 1084 | 324 | 32 | 17.3 | 0.63 | 0.74 | N/S | 6.1 | 2.6 | N/S | 0.7 | N/S | N/S | 88 | 0.006 | 0.001 | <0.05 | 0.087 | 0.001 | 0.013 | 0.118 | 3 | 0.1 | <0.02 | 0.122 | <0.2 | 0.013 | <0.005 | 0.002 | 0.23 | <0.05 | <0.001 | <0.1 | <6
2015-08-05 | 7.5 | 172 | 938 | 180 | 29 | 17.5 | 0.48 | 0.55 | N/S | 5.1 | N/S | N/S | N/S | N/S | 25 | N/S | N/S | N/S | N/S | N/S | N/S | N/S | N/S | N/S | N/S | N/S | N/S | N/S | N/S | N/S | N/S | N/S | N/S | N/S | N/S | N/S
2015-08-06 | 7.3 | 159 | 954 | 190 | 30 | 17.7 | 0.4 | <0.15 | N/S | 5.3 | N/S | N/S | N/S | N/S | N/S | N/S | N/S | N/S | N/S | N/S | N/S | N/S | N/S | N/S | N/S | N/S | N/S | N/S | N/S | N/S | N/S | N/S | N/S | N/S | N/S | N/S
2015-08-07 | 7.5 | T/X | 926 | 186 | 30 | 17.3 | 0.06 | <0.15 | N/S | 4.5 | N/S | N/S | N/S | N/S | N/S | N/S | N/S | N/S | N/S | N/S | N/S | N/S | N/S | N/S | N/S | N/S | N/S | N/S | N/S | N/S | N/S | N/S | N/S | N/S | N/S | N/S
2015-08-08 | 7.4 | 105 | 840 | 88 | 26 | 17.8 | 0.07 | <0.15 | N/S | 3.7 | N/S | N/S | N/S | N/S | N/S | N/S | N/S | N/S | N/S | N/S | N/S | N/S | N/S | N/S | N/S | N/S | N/S | N/S | N/S | N/S | N/S | N/S | N/S | N/S | N/S | N/S
2015-08-09 | 7.5 | 137 | 892 | 156 | 29 | 18.2 | 0.31 | <0.15 | N/S | 4.1 | N/S | N/S | N/S | N/S | N/S | N/S | N/S | N/S | N/S | N/S | N/S | N/S | N/S | N/S | N/S | N/S | N/S | N/S | N/S | N/S | N/S | N/S | N/S | N/S | N/S | N/S
2015-08-10 | 7.4 | 158 | 892 | 174 | 32 | 18.3 | 0.06 | <0.15 | N/S | 4.8 | N/S | N/S | N/S | 27 | N/S | N/S | N/S | N/S | N/S | N/S | N/S | N/S | N/S | N/S | N/S | N/S | N/S | N/S | N/S | N/S | N/S | N/S | N/S | N/S | N/S | N/S
2015-08-11 | 7.4 | 167 | 928 | 164 | 33 | 18.3 | 0.81 | <0.15 | N/S | 4.9 | 2 | N/S | 0.7 | N/S | N/S | 92 | 0.009 | 0.001 | <0.05 | 0.052 | <0.001 | 0.011 | 0.113 | 1 | 0.2 | <0.02 | 0.07 | <0.2 | 0.015 | 0.011 | 0.001 | 0.13 | <0.05 | <0.001 | <0.1 | <6
2015-08-12 | 7.5 | 173 | 1050 | 208 | 35 | 19.3 | 0.06 | <0.15 | N/S | 5.7 | N/S | N/S | N/S | N/S | 22 | N/S | N/S | N/S | N/S | N/S | N/S | N/S | N/S | N/S | N/S | N/S | N/S | N/S | N/S | N/S | N/S | N/S | N/S | N/S | N/S | N/S
2015-08-13 | 7.4 | 164 | 878 | 160 | 32 | 18.8 | 0.06 | <0.15 | N/S | 4.8 | N/S | N/S | N/S | N/S | N/S | N/S | N/S | N/S | N/S | N/S | N/S | N/S | N/S | N/S | N/S | N/S | N/S | N/S | N/S | N/S | N/S | N/S | N/S | N/S | N/S | N/S
2015-08-14 | 7.3 | 241 | 1083 | 322 | 42 | 23.4 | 0.05 | <0.15 | N/S | 7.1 | N/S | N/S | N/S | N/S | N/S | N/S | N/S | N/S | N/S | N/S | N/S | N/S | N/S | N/S | N/S | N/S | N/S | N/S | N/S | N/S | N/S | N/S | N/S | N/S | N/S | N/S
2015-08-15 | 7.4 | 175 | 842 | 275 | 27 | 13.6 | 0.06 | <0.15 | N/S | 4.8 | N/S | N/S | N/S | N/S | N/S | N/S | N/S | N/S | N/S | N/S | N/S | N/S | N/S | N/S | N/S | N/S | N/S | N/S | N/S | N/S | N/S | N/S | N/S | N/S | N/S | N/S
2015-08-16 | 7.2 | 68 | 530 | 64 | 15 | 9.3 | 0.17 | 0.82 | N/S | 2 | N/S | N/S | N/S | N/S | N/S | N/S | N/S | N/S | N/S | N/S | N/S | N/S | N/S | N/S | N/S | N/S | N/S | N/S | N/S | N/S | N/S | N/S | N/S | N/S | N/S | N/S
2015-08-17 | 7.4 | 99 | 686 | 70 | 22 | 16.2 | 0.04 | <0.15 | N/S | 3.1 | N/S | N/S | N/S | 14 | N/S | N/S | N/S | N/S | N/S | N/S | N/S | N/S | N/S | N/S | N/S | N/S | N/S | N/S | N/S | N/S | N/S | N/S | N/S | N/S | N/S | N/S
2015-08-18 | 7.3 | 126 | 818 | 154 | 27 | 15.5 | 1.03 | 0.85 | N/S | 4 | 1.7 | N/S | 0.6 | N/S | N/S | 60 | 0.005 | 0.001 | <0.05 | 0.054 | 0.001 | 0.012 | 0.069 | 1.7 | 0.1 | <0.02 | 0.08 | <0.2 | 0.01 | 0.026 | 0.001 | 0.14 | <0.05 | <0.001 | <0.1 | <6
2015-08-19 | 7.4 | 123 | 792 | 146 | 24 | 14.4 | 0.88 | 0.63 | N/S | 4.8 | N/S | N/S | N/S | N/S | 8 | N/S | N/S | N/S | N/S | N/S | N/S | N/S | N/S | N/S | N/S | N/S | N/S | N/S | N/S | N/S | N/S | N/S | N/S | N/S | N/S | N/S
2015-08-20 | 7.5 | 168 | 888 | 158 | 22 | 17.8 | 0.06 | <0.15 | N/S | 3.9 | N/S | N/S | N/S | N/S | N/S | N/S | N/S | N/S | N/S | N/S | N/S | N/S | N/S | N/S | N/S | N/S | N/S | N/S | N/S | N/S | N/S | N/S | N/S | N/S | N/S | N/S
2015-08-21 | 7.5 | 154 | 880 | 162 | 29 | 18 | 0.04 | <0.15 | N/S | 4.5 | N/S | N/S | N/S | N/S | N/S | N/S | N/S | N/S | N/S | N/S | N/S | N/S | N/S | N/S | N/S | N/S | N/S | N/S | N/S | N/S | N/S | N/S | N/S | N/S | N/S | N/S
2015-08-22 | 7.1 | 139 | 862 | 152 | 29 | 18.8 | 0.08 | <0.15 | N/S | 4.4 | N/S | N/S | N/S | N/S | N/S | N/S | N/S | N/S | N/S | N/S | N/S | N/S | N/S | N/S | N/S | N/S | N/S | N/S | N/S | N/S | N/S | N/S | N/S | N/S | N/S | N/S
2015-08-23 | 7.5 | 140 | 858 | 158 | 31 | 21.8 | 0.07 | <0.15 | N/S | 4.2 | N/S | N/S | N/S | N/S | N/S | N/S | N/S | N/S | N/S | N/S | N/S | N/S | N/S | N/S | N/S | N/S | N/S | N/S | N/S | N/S | N/S | N/S | N/S | N/S | N/S | N/S
2015-08-24 | 7.5 | 163 | 888 | 154 | 33 | 21.2 | 0.06 | <0.15 | N/S | 4.8 | N/S | N/S | N/S | 146 | N/S | N/S | N/S | N/S | N/S | N/S | N/S | N/S | N/S | N/S | N/S | N/S | N/S | N/S | N/S | N/S | N/S | N/S | N/S | N/S | N/S | N/S
2015-08-25 | 7.4 | 150 | 916 | 186 | 34 | 21.3 | 0.07 | <0.15 | N/S | 5.3 | 2.2 | N/S | 0.6 | N/S | N/S | 97 | 0.006 | 0.001 | <0.05 | 0.044 | <0.001 | 0.006 | 0.077 | 1.1 | 0.1 | <0.02 | 0.061 | 0.2 | 0.016 | 0.028 | 0.001 | 0.11 | <0.05 | <0.001 | <0.1 | <6
2015-08-26 | 7.4 | 159 | 902 | 140 | 33 | 22 | 0.05 | <0.15 | N/S | 5.2 | N/S | N/S | N/S | N/S | 37 | N/S | N/S | N/S | N/S | N/S | N/S | N/S | N/S | N/S | N/S | N/S | N/S | N/S | N/S | N/S | N/S | N/S | N/S | N/S | N/S | N/S
2015-08-27 | 7.2 | 228 | 994 | 234 | 37 | 22.6 | 0.1 | <0.15 | N/S | 6.3 | N/S | N/S | N/S | N/S | N/S | N/S | N/S | N/S | N/S | N/S | N/S | N/S | N/S | N/S | N/S | N/S | N/S | N/S | N/S | N/S | N/S | N/S | N/S | N/S | N/S | N/S
2015-08-28 | 7.2 | 160 | 892 | 176 | 30 | 21.9 | 0.06 | <0.15 | N/S | 4.5 | N/S | N/S | N/S | N/S | N/S | N/S | N/S | N/S | N/S | N/S | N/S | N/S | N/S | N/S | N/S | N/S | N/S | N/S | N/S | N/S | N/S | N/S | N/S | N/S | N/S | N/S
2015-08-29 | 7.3 | 91 | 640 | 114 | 22 | 14 | 0.07 | <0.15 | N/S | 3.1 | N/S | N/S | N/S | N/S | N/S | N/S | N/S | N/S | N/S | N/S | N/S | N/S | N/S | N/S | N/S | N/S | N/S | N/S | N/S | N/S | N/S | N/S | N/S | N/S | N/S | N/S
2015-08-30 | 7.5 | 175 | 902 | 218 | 29 | 16.8 | 0.06 | <0.15 | N/S | 4.4 | N/S | N/S | N/S | N/S | N/S | N/S | N/S | N/S | N/S | N/S | N/S | N/S | N/S | N/S | N/S | N/S | N/S | N/S | N/S | N/S | N/S | N/S | N/S | N/S | N/S | N/S
2015-08-31 | 7.4 | 173 | 884 | 200 | 29 | 17.6 | 0.04 | <0.15 | N/S | 4.3 | N/S | N/S | N/S | 28 | N/S | N/S | N/S | N/S | N/S | N/S | N/S | N/S | N/S | N/S | N/S | N/S | N/S | N/S | N/S | N/S | N/S | N/S | N/S | N/S | N/S | N/S
2015-09-01 | 7.5 | 123 | 888 | 146 | 32 | 21.3 | 0.07 | <0.15 | N/S | 4.1 | 1.5 | N/S | 1.1 | N/S | N/S | 104 | <0.005 | 0.001 | <0.05 | 0.043 | 0.003 | 0.008 | 0.059 | 0.9 | 0.1 | <0.02 | 0.06 | <0.2 | 0.016 | <0.005 | <0.001 | 0.1 | <0.05 | <0.001 | <0.1 | <6
2015-09-02 | 7.2 | 101 | 654 | 92 | 22 | 14.7 | 0.05 | <0.15 | N/S | 3.1 | N/S | N/S | N/S | N/S | 25 | N/S | N/S | N/S | N/S | N/S | N/S | N/S | N/S | N/S | N/S | N/S | N/S | N/S | N/S | N/S | N/S | N/S | N/S | N/S | N/S | N/S
2015-09-03 | 7.3 | 124 | 930 | 188 | 34 | 20.5 | 0.05 | <0.15 | N/S | 5.5 | N/S | N/S | N/S | N/S | N/S | N/S | N/S | N/S | N/S | N/S | N/S | N/S | N/S | N/S | N/S | N/S | N/S | N/S | N/S | N/S | N/S | N/S | N/S | N/S | N/S | N/S
2015-09-04 | 7.4 | 193 | 952 | 162 | 33 | 21.3 | 0.04 | <0.15 | N/S | 4.8 | N/S | N/S | N/S | N/S | N/S | N/S | N/S | N/S | N/S | N/S | N/S | N/S | N/S | N/S | N/S | N/S | N/S | N/S | N/S | N/S | N/S | N/S | N/S | N/S | N/S | N/S
2015-09-05 | 7.3 | 140 | 890 | 144 | 31 | 19.8 | 0.05 | <0.15 | N/S | 4.4 | N/S | N/S | N/S | N/S | N/S | N/S | N/S | N/S | N/S | N/S | N/S | N/S | N/S | N/S | N/S | N/S | N/S | N/S | N/S | N/S | N/S | N/S | N/S | N/S | N/S | N/S
2015-09-06 | 7.6 | 134 | 854 | 148 | 30 | 19.1 | 0.57 | <0.15 | N/S | 3.9 | N/S | N/S | N/S | N/S | N/S | N/S | N/S | N/S | N/S | N/S | N/S | N/S | N/S | N/S | N/S | N/S | N/S | N/S | N/S | N/S | N/S | N/S | N/S | N/S | N/S | N/S
2015-09-07 | 7.5 | 131 | 812 | 138 | 32 | 21.4 | 0.49 | <0.15 | N/S | 4.2 | N/S | N/S | N/S | 13 | N/S | N/S | N/S | N/S | N/S | N/S | N/S | N/S | N/S | N/S | N/S | N/S | N/S | N/S | N/S | N/S | N/S | N/S | N/S | N/S | N/S | N/S
2015-09-08 | 7.5 | 132 | 736 | 164 | 27 | 16.8 | 0.5 | 0.16 | N/S | 4.1 | 1.8 | N/S | 0.8 | N/S | N/S | 79 | <0.005 | 0.001 | <0.05 | 0.054 | <0.001 | 0.005 | 0.077 | 1 | 0.1 | <0.02 | 0.056 | <0.2 | 0.007 | 0.016 | 0.002 | 0.12 | <0.05 | <0.001 | <0.1 | <6
2015-09-09 | 7.3 | 189 | 1039 | 388 | 29 | 14.5 | 0.04 | <0.15 | N/S | 5.1 | N/S | N/S | N/S | N/S | 12 | N/S | N/S | N/S | N/S | N/S | N/S | N/S | N/S | N/S | N/S | N/S | N/S | N/S | N/S | N/S | N/S | N/S | N/S | N/S | N/S | N/S
2015-09-10 | 7.3 | 130 | 814 | 190 | 26 | 15 | 0.06 | <0.15 | N/S | 4.1 | N/S | N/S | N/S | N/S | N/S | N/S | N/S | N/S | N/S | N/S | N/S | N/S | N/S | N/S | N/S | N/S | N/S | N/S | N/S | N/S | N/S | N/S | N/S | N/S | N/S | N/S
2015-09-11 | 7.5 | 77 | 558 | 106 | 16 | 9.2 | 0.38 | 0.43 | N/S | 2.3 | N/S | N/S | N/S | N/S | N/S | N/S | N/S | N/S | N/S | N/S | N/S | N/S | N/S | N/S | N/S | N/S | N/S | N/S | N/S | N/S | N/S | N/S | N/S | N/S | N/S | N/S
2015-09-12 | 7.5 | 157 | 898 | 254 | 27 | 14.9 | 0.05 | <0.15 | N/S | 4.1 | N/S | N/S | N/S | N/S | N/S | N/S | N/S | N/S | N/S | N/S | N/S | N/S | N/S | N/S | N/S | N/S | N/S | N/S | N/S | N/S | N/S | N/S | N/S | N/S | N/S | N/S
2015-09-13 | 7.5 | 136 | 858 | 168 | 28 | 17.3 | 0.75 | 0.26 | N/S | 3.7 | N/S | N/S | N/S | N/S | N/S | N/S | N/S | N/S | N/S | N/S | N/S | N/S | N/S | N/S | N/S | N/S | N/S | N/S | N/S | N/S | N/S | N/S | N/S | N/S | N/S | N/S
2015-09-14 | 7.5 | 197 | 962 | 224 | 32 | 19.8 | 0.04 | <0.15 | N/S | 4.8 | N/S | N/S | N/S | 29 | N/S | N/S | N/S | N/S | N/S | N/S | N/S | N/S | N/S | N/S | N/S | N/S | N/S | N/S | N/S | N/S | N/S | N/S | N/S | N/S | N/S | N/S
2015-09-15 | 7.2 | 172 | 942 | 204 | 32 | 19.7 | 0.24 | <0.15 | N/S | 4.9 | 2.1 | N/S | 1.1 | N/S | N/S | 105 | <0.005 | 0.001 | <0.05 | 0.056 | <0.001 | 0.01 | 0.08 | 1.1 | 0.1 | <0.02 | 0.063 | <0.2 | 0.013 | <0.005 | 0.003 | 0.13 | <0.05 | <0.001 | <0.1 | <6
2015-09-16 | 7.4 | 148 | 922 | 188 | 32 | 21 | 0.05 | <0.15 | N/S | 5.3 | N/S | N/S | N/S | N/S | 27 | N/S | N/S | N/S | N/S | N/S | N/S | N/S | N/S | N/S | N/S | N/S | N/S | N/S | N/S | N/S | N/S | N/S | N/S | N/S | N/S | N/S
2015-09-17 | 7.5 | 153 | 894 | 202 | 31 | 19.9 | 0.07 | <0.15 | N/S | 5.3 | N/S | N/S | N/S | N/S | N/S | N/S | N/S | N/S | N/S | N/S | N/S | N/S | N/S | N/S | N/S | N/S | N/S | N/S | N/S | N/S | N/S | N/S | N/S | N/S | N/S | N/S
2015-09-18 | 7.4 | N/A | 406 | 72 | 10 | 4.9 | 0.24 | 1.31 | N/S | 1.5 | N/S | N/S | N/S | N/S | N/S | N/S | N/S | N/S | N/S | N/S | N/S | N/S | N/S | N/S | N/S | N/S | N/S | N/S | N/S | N/S | N/S | N/S | N/S | N/S | N/S | N/S
2015-09-19 | 7.4 | N/A | 474 | 35 | 7 | 3.4 | 0.34 | 2.22 | N/S | 0.9 | N/S | N/S | N/S | N/S | N/S | N/S | N/S | N/S | N/S | N/S | N/S | N/S | N/S | N/S | N/S | N/S | N/S | N/S | N/S | N/S | N/S | N/S | N/S | N/S | N/S | N/S
2015-09-20 | 7.7 | 42 | 700 | 44 | 13 | 7.9 | 0.42 | 1.51 | N/S | 1.6 | N/S | N/S | N/S | N/S | N/S | N/S | N/S | N/S | N/S | N/S | N/S | N/S | N/S | N/S | N/S | N/S | N/S | N/S | N/S | N/S | N/S | N/S | N/S | N/S | N/S | N/S
2015-09-21 | 7.4 | 219 | 1240 | 524 | 31 | 12.2 | 0.04 | <0.15 | N/S | 5.7 | N/S | N/S | N/S | 28 | N/S | N/S | N/S | N/S | N/S | N/S | N/S | N/S | N/S | N/S | N/S | N/S | N/S | N/S | N/S | N/S | N/S | N/S | N/S | N/S | N/S | N/S
2015-09-22 | 7.3 | 129 | 920 | 140 | 26 | 14.5 | 0.57 | 0.57 | N/S | 3.8 | 1.5 | N/S | 0.9 | N/S | N/S | 88 | <0.005 | <0.001 | <0.05 | 0.058 | <0.001 | 0.012 | 0.063 | 1.2 | 0.1 | <0.02 | 0.07 | <0.2 | 0.01 | 0.006 | 0.001 | 0.09 | <0.05 | <0.001 | <0.1 | <6
2015-09-23 | 7.5 | 151 | 950 | 210 | 29 | 16.5 | 0.05 | <0.15 | N/S | 4.4 | N/S | N/S | N/S | N/S | 43 | N/S | N/S | N/S | N/S | N/S | N/S | N/S | N/S | N/S | N/S | N/S | N/S | N/S | N/S | N/S | N/S | N/S | N/S | N/S | N/S | N/S
2015-09-24 | 7.6 | 127 | 880 | 112 | 31 | 19.7 | 0.05 | 0.23 | N/S | 4.5 | N/S | N/S | N/S | N/S | N/S | N/S | N/S | N/S | N/S | N/S | N/S | N/S | N/S | N/S | N/S | N/S | N/S | N/S | N/S | N/S | N/S | N/S | N/S | N/S | N/S | N/S
2015-09-25 | 7.3 | 137 | 946 | 170 | 32 | 19.6 | 0.05 | <0.15 | N/S | 5.1 | N/S | N/S | N/S | N/S | N/S | N/S | N/S | N/S | N/S | N/S | N/S | N/S | N/S | N/S | N/S | N/S | N/S | N/S | N/S | N/S | N/S | N/S | N/S | N/S | N/S | N/S
2015-09-26 | 6.5 | 137 | 888 | 136 | 30 | 19.1 | 0.06 | <0.15 | N/S | 4.4 | N/S | N/S | N/S | N/S | N/S | N/S | N/S | N/S | N/S | N/S | N/S | N/S | N/S | N/S | N/S | N/S | N/S | N/S | N/S | N/S | N/S | N/S | N/S | N/S | N/S | N/S
2015-09-27 | 7.5 | 103 | 826 | 124 | 28 | 19.3 | 0.06 | <0.15 | N/S | 3.6 | N/S | N/S | N/S | N/S | N/S | N/S | N/S | N/S | N/S | N/S | N/S | N/S | N/S | N/S | N/S | N/S | N/S | N/S | N/S | N/S | N/S | N/S | N/S | N/S | N/S | N/S
2015-09-28 | 7.5 | 140 | 894 | 138 | 31 | 19.4 | 0.05 | <0.15 | N/S | 4.4 | N/S | N/S | N/S | 21 | N/S | N/S | N/S | N/S | N/S | N/S | N/S | N/S | N/S | N/S | N/S | N/S | N/S | N/S | N/S | N/S | N/S | N/S | N/S | N/S | N/S | N/S
2015-09-29 | 7.4 | 136 | 818 | 158 | 31 | 18.9 | 0.14 | <0.15 | N/S | 5 | 2.4 | N/S | 1 | N/S | N/S | 87 | 0.005 | 0.001 | <0.05 | 0.05 | <0.001 | 0.008 | 0.045 | 0.9 | 0.1 | <0.02 | 0.066 | <0.2 | 0.014 | 0.025 | 0.001 | 0.1 | <0.05 | <0.001 | <0.1 | <6
2015-09-30 | 7.6 | 101 | 818 | 60 | 30 | 21.3 | 0.05 | <0.15 | N/S | 5.2 | N/S | N/S | N/S | N/S | 59 | N/S | N/S | N/S | N/S | N/S | N/S | N/S | N/S | N/S | N/S | N/S | N/S | N/S | N/S | N/S | N/S | N/S | N/S | N/S | N/S | N/S
2015-10-01 | 7.5 | 107 | 800 | 58 | 30 | 21.2 | 0.06 | <0.15 | N/S | 4.4 | N/S | N/S | N/S | N/S | N/S | N/S | N/S | N/S | N/S | N/S | N/S | N/S | N/S | N/S | N/S | N/S | N/S | N/S | N/S | N/S | N/S | N/S | N/S | N/S | N/S | N/S
2015-10-02 | 7.4 | 101 | 774 | 58 | 29 | 22.2 | 0.04 | <0.15 | N/S | 4.2 | N/S | N/S | N/S | N/S | N/S | N/S | N/S | N/S | N/S | N/S | N/S | N/S | N/S | N/S | N/S | N/S | N/S | N/S | N/S | N/S | N/S | N/S | N/S | N/S | N/S | N/S
2015-10-03 | 7.5 | 333 | 1167 | 446 | 42 | 23.8 | 0.09 | <0.15 | N/S | 7.6 | N/S | N/S | N/S | N/S | N/S | N/S | N/S | N/S | N/S | N/S | N/S | N/S | N/S | N/S | N/S | N/S | N/S | N/S | N/S | N/S | N/S | N/S | N/S | N/S | N/S | N/S
2015-10-04 | 7.3 | 139 | 810 | 138 | 32 | 21.8 | 0.05 | <0.15 | N/S | 4.2 | N/S | N/S | N/S | N/S | N/S | N/S | N/S | N/S | N/S | N/S | N/S | N/S | N/S | N/S | N/S | N/S | N/S | N/S | N/S | N/S | N/S | N/S | N/S | N/S | N/S | N/S
2015-10-05 | 7.4 | 155 | 790 | 118 | 30 | 21.5 | 0.04 | <0.15 | N/S | 4.3 | N/S | N/S | N/S | 64 | N/S | N/S | N/S | N/S | N/S | N/S | N/S | N/S | N/S | N/S | N/S | N/S | N/S | N/S | N/S | N/S | N/S | N/S | N/S | N/S | N/S | N/S
2015-10-06 | 7.2 | 174 | 916 | 184 | 34 | 21.4 | 0.06 | <0.15 | N/S | 5.8 | 2.8 | N/S | 1.4 | N/S | N/S | 78 | T/X | 0.001 | <0.05 | 0.055 | <0.001 | 0.007 | 0.072 | 0.8 | 0.2 | <0.02 | 0.063 | <0.2 | 0.01 | 0.012 | 0.002 | 0.09 | <0.05 | <0.001 | <0.1 | <6
2015-10-07 | 7.3 | 151 | 868 | 174 | 33 | 21 | 0.07 | <0.15 | N/S | 5.4 | N/S | N/S | N/S | N/S | 39 | N/S | N/S | N/S | N/S | N/S | N/S | N/S | N/S | N/S | N/S | N/S | N/S | N/S | N/S | N/S | N/S | N/S | N/S | N/S | N/S | N/S
2015-10-08 | 7.1 | 158 | 908 | 172 | 36 | 21.9 | 0.07 | <0.15 | N/S | 5.7 | N/S | N/S | N/S | N/S | N/S | N/S | N/S | N/S | N/S | N/S | N/S | N/S | N/S | N/S | N/S | N/S | N/S | N/S | N/S | N/S | N/S | N/S | N/S | N/S | N/S | N/S
2015-10-09 | 7.1 | 138 | 856 | 130 | 35 | 23.7 | 0.05 | <0.15 | N/S | 5.7 | N/S | N/S | N/S | N/S | N/S | N/S | N/S | N/S | N/S | N/S | N/S | N/S | N/S | N/S | N/S | N/S | N/S | N/S | N/S | N/S | N/S | N/S | N/S | N/S | N/S | N/S
2015-10-10 | 7.2 | 154 | 862 | 170 | 34 | 22.4 | 0.06 | <0.15 | N/S | 5 | N/S | N/S | N/S | N/S | N/S | N/S | N/S | N/S | N/S | N/S | N/S | N/S | N/S | N/S | N/S | N/S | N/S | N/S | N/S | N/S | N/S | N/S | N/S | N/S | N/S | N/S
2015-10-11 | 7.5 | 138 | 788 | 140 | 32 | 21.5 | 0.7 | <0.15 | N/S | 4.3 | N/S | N/S | N/S | N/S | N/S | N/S | N/S | N/S | N/S | N/S | N/S | N/S | N/S | N/S | N/S | N/S | N/S | N/S | N/S | N/S | N/S | N/S | N/S | N/S | N/S | N/S
2015-10-12 | 7.6 | 186 | 922 | 164 | 34 | 22.6 | 0.05 | <0.15 | N/S | 5.3 | N/S | N/S | N/S | 25 | N/S | N/S | N/S | N/S | N/S | N/S | N/S | N/S | N/S | N/S | N/S | N/S | N/S | N/S | N/S | N/S | N/S | N/S | N/S | N/S | N/S | N/S
2015-10-13 | 7.3 | 193 | 928 | 200 | 36 | 23.3 | 0.06 | <0.15 | N/S | 5.6 | 2.9 | N/S | 1.5 | N/S | N/S | 91 | 0.007 | <0.001 | <0.05 | 0.052 | <0.001 | 0.011 | 0.072 | 0.9 | 0.1 | <0.02 | 0.061 | <0.2 | 0.013 | <0.005 | 0.002 | 0.1 | <0.05 | <0.001 | <0.1 | <6
2015-10-14 | 7.5 | 205 | 948 | 214 | 39 | 24.5 | 0.06 | <0.15 | N/S | 6.6 | N/S | N/S | N/S | N/S | 76 | N/S | N/S | N/S | N/S | N/S | N/S | N/S | N/S | N/S | N/S | N/S | N/S | N/S | N/S | N/S | N/S | N/S | N/S | N/S | N/S | N/S
2015-10-15 | 7.3 | 178 | 892 | 180 | 36 | 23.7 | 0.86 | <0.15 | N/S | 5.6 | N/S | N/S | N/S | N/S | N/S | N/S | N/S | N/S | N/S | N/S | N/S | N/S | N/S | N/S | N/S | N/S | N/S | N/S | N/S | N/S | N/S | N/S | N/S | N/S | N/S | N/S
2015-10-16 | 7.3 | 196 | 1117 | 270 | 37 | 15.7 | 0.06 | <0.15 | N/S | 7.4 | N/S | N/S | N/S | N/S | N/S | N/S | N/S | N/S | N/S | N/S | N/S | N/S | N/S | N/S | N/S | N/S | N/S | N/S | N/S | N/S | N/S | N/S | N/S | N/S | N/S | N/S
2015-10-17 | 7.6 | 142 | 772 | 150 | 31 | 20.7 | 0.85 | 0.64 | N/S | 4.6 | N/S | N/S | N/S | N/S | N/S | N/S | N/S | N/S | N/S | N/S | N/S | N/S | N/S | N/S | N/S | N/S | N/S | N/S | N/S | N/S | N/S | N/S | N/S | N/S | N/S | N/S
2015-10-18 | 7.5 | 127 | 732 | 126 | 31 | 21 | 0.88 | 0.69 | N/S | 4.3 | N/S | N/S | N/S | N/S | N/S | N/S | N/S | N/S | N/S | N/S | N/S | N/S | N/S | N/S | N/S | N/S | N/S | N/S | N/S | N/S | N/S | N/S | N/S | N/S | N/S | N/S
2015-10-19 | 7.5 | 152 | 844 | 138 | 35 | 22.7 | 0.07 | <0.15 | N/S | 4.6 | N/S | N/S | N/S | 31 | N/S | N/S | N/S | N/S | N/S | N/S | N/S | N/S | N/S | N/S | N/S | N/S | N/S | N/S | N/S | N/S | N/S | N/S | N/S | N/S | N/S | N/S
2015-10-20 | 7.2 | 174 | 862 | 148 | 36 | 22 | 0.71 | 1.07 | N/S | 5 | 2.6 | N/S | 1.1 | N/S | N/S | 77 | 0.007 | 0.001 | <0.05 | 0.043 | <0.001 | 0.007 | 0.07 | 0.6 | 0.1 | <0.02 | 0.054 | <0.2 | 0.012 | <0.005 | 0.001 | 0.08 | <0.05 | <0.001 | <0.1 | <6
2015-10-21 | 7.3 | 204 | 880 | 162 | 37 | 23.3 | 0.06 | <0.15 | N/S | 5.8 | N/S | N/S | N/S | N/S | 94 | N/S | N/S | N/S | N/S | N/S | N/S | N/S | N/S | N/S | N/S | N/S | N/S | N/S | N/S | N/S | N/S | N/S | N/S | N/S | N/S | N/S
2015-10-22 | 7.1 | 153 | 878 | 156 | 36 | 22.6 | 0.71 | 0.16 | N/S | 5.4 | N/S | N/S | N/S | N/S | N/S | N/S | N/S | N/S | N/S | N/S | N/S | N/S | N/S | N/S | N/S | N/S | N/S | N/S | N/S | N/S | N/S | N/S | N/S | N/S | N/S | N/S
2015-10-23 | 7.3 | 207 | 902 | 184 | 37 | 23.5 | 0.05 | <0.15 | N/S | 5.3 | N/S | N/S | N/S | N/S | N/S | N/S | N/S | N/S | N/S | N/S | N/S | N/S | N/S | N/S | N/S | N/S | N/S | N/S | N/S | N/S | N/S | N/S | N/S | N/S | N/S | N/S
2015-10-24 | 7 | 89 | 562 | 62 | 18 | 12.2 | 0.2 | 1.03 | N/S | 2.7 | N/S | N/S | N/S | N/S | N/S | N/S | N/S | N/S | N/S | N/S | N/S | N/S | N/S | N/S | N/S | N/S | N/S | N/S | N/S | N/S | N/S | N/S | N/S | N/S | N/S | N/S
2015-10-25 | 7.5 | 217 | 928 | 222 | 34 | 19.2 | 0.33 | 0.84 | N/S | 4.9 | N/S | N/S | N/S | N/S | N/S | N/S | N/S | N/S | N/S | N/S | N/S | N/S | N/S | N/S | N/S | N/S | N/S | N/S | N/S | N/S | N/S | N/S | N/S | N/S | N/S | N/S
2015-10-26 | 7.5 | 179 | 906 | 172 | 33 | 21.4 | 0.47 | <0.15 | N/S | 4.8 | N/S | N/S | N/S | 29 | N/S | N/S | N/S | N/S | N/S | N/S | N/S | N/S | N/S | N/S | N/S | N/S | N/S | N/S | N/S | N/S | N/S | N/S | N/S | N/S | N/S | N/S
2015-10-27 | 7.3 | 253 | 976 | 228 | 38 | 22.5 | 0.6 | 0.27 | N/S | 5.7 | 2.4 | N/S | 2.9 | N/S | N/S | 87 | 0.006 | 0.001 | <0.05 | 0.046 | <0.001 | 0.005 | 0.074 | 0.8 | 0.1 | <0.02 | 0.053 | <0.2 | 0.012 | 0.034 | 0.001 | 0.12 | <0.05 | <0.001 | <0.1 | 6
2015-10-28 | 7.4 | 79 | 566 | 70 | 16 | 10.6 | 0.19 | 1.31 | N/S | 2.4 | N/S | N/S | N/S | N/S | 70 | N/S | N/S | N/S | N/S | N/S | N/S | N/S | N/S | N/S | N/S | N/S | N/S | N/S | N/S | N/S | N/S | N/S | N/S | N/S | N/S | N/S
2015-10-29 | 7.4 | 160 | 842 | 192 | 28 | 16.7 | 0.33 | 0.93 | N/S | 4.3 | N/S | N/S | N/S | N/S | N/S | N/S | N/S | N/S | N/S | N/S | N/S | N/S | N/S | N/S | N/S | N/S | N/S | N/S | N/S | N/S | N/S | N/S | N/S | N/S | N/S | N/S
2015-10-30 | 7.5 | 137 | 868 | 166 | 30 | 17.8 | 0.04 | <0.15 | N/S | 4.6 | N/S | N/S | N/S | N/S | N/S | N/S | N/S | N/S | N/S | N/S | N/S | N/S | N/S | N/S | N/S | N/S | N/S | N/S | N/S | N/S | N/S | N/S | N/S | N/S | N/S | N/S
2015-10-31 | 7.3 | 94 | 640 | 100 | 19 | 11.4 | 0.47 | <0.15 | N/S | 2.9 | N/S | N/S | N/S | N/S | N/S | N/S | N/S | N/S | N/S | N/S | N/S | N/S | N/S | N/S | N/S | N/S | N/S | N/S | N/S | N/S | N/S | N/S | N/S | N/S | N/S | N/S
2015-11-01 | 7.5 | 52 | 598 | 48 | 15 | 10.4 | 0.17 | 1.44 | N/S | 1.9 | N/S | N/S | N/S | N/S | N/S | N/S | N/S | N/S | N/S | N/S | N/S | N/S | N/S | N/S | N/S | N/S | N/S | N/S | N/S | N/S | N/S | N/S | N/S | N/S | N/S | N/S
2015-11-02 | 7.5 | 171 | 974 | 248 | 29 | 16 | N/S | N/S | 1.19 | 5 | N/S | N/S | N/S | 27 | N/S | N/S | N/S | N/S | N/S | N/S | N/S | N/S | N/S | N/S | N/S | N/S | N/S | N/S | N/S | N/S | N/S | N/S | N/S | N/S | N/S | N/S
2015-11-03 | 7.5 | 174 | 944 | 144 | 29 | 16.8 | N/S | N/S | 0.93 | 4.5 | 2.2 | N/S | 1.1 | N/S | N/S | 87 | <0.005 | 0.001 | <0.05 | 0.043 | 0.001 | 0.009 | 0.056 | 0.7 | 0.1 | <0.02 | 0.052 | <0.2 | 0.01 | 0.008 | 0.001 | 0.08 | <0.05 | <0.001 | <0.1 | <6
2015-11-04 | 7.4 | 132 | 848 | 132 | 29 | 18 | N/S | N/S | 0.42 | 4.4 | N/S | N/S | N/S | N/S | 21 | N/S | N/S | N/S | N/S | N/S | N/S | N/S | N/S | N/S | N/S | N/S | N/S | N/S | N/S | N/S | N/S | N/S | N/S | N/S | N/S | N/S
2015-11-05 | 7.5 | 236 | 952 | 176 | 30 | 18.1 | N/S | N/S | 0.69 | 4.7 | N/S | N/S | N/S | N/S | N/S | N/S | N/S | N/S | N/S | N/S | N/S | N/S | N/S | N/S | N/S | N/S | N/S | N/S | N/S | N/S | N/S | N/S | N/S | N/S | N/S | N/S
2015-11-06 | 7.3 | 176 | 844 | 162 | 29 | 17.8 | N/S | N/S | <0.15 | 4.7 | N/S | N/S | N/S | N/S | N/S | N/S | N/S | N/S | N/S | N/S | N/S | N/S | N/S | N/S | N/S | N/S | N/S | N/S | N/S | N/S | N/S | N/S | N/S | N/S | N/S | N/S
2015-11-07 | 7 | 125 | 802 | 128 | 28 | 18.2 | N/S | N/S | 0.2 | 4.2 | N/S | N/S | N/S | N/S | N/S | N/S | N/S | N/S | N/S | N/S | N/S | N/S | N/S | N/S | N/S | N/S | N/S | N/S | N/S | N/S | N/S | N/S | N/S | N/S | N/S | N/S
2015-11-08 | 7.5 | 124 | 754 | 118 | 30 | 20.7 | N/S | N/S | 0.87 | 4.1 | N/S | N/S | N/S | N/S | N/S | N/S | N/S | N/S | N/S | N/S | N/S | N/S | N/S | N/S | N/S | N/S | N/S | N/S | N/S | N/S | N/S | N/S | N/S | N/S | N/S | N/S
2015-11-09 | 7.5 | 167 | 884 | 128 | 31 | 21 | N/S | N/S | 1.74 | 4.8 | N/S | N/S | N/S | 22 | N/S | N/S | N/S | N/S | N/S | N/S | N/S | N/S | N/S | N/S | N/S | N/S | N/S | N/S | N/S | N/S | N/S | N/S | N/S | N/S | N/S | N/S
2015-11-10 | 7.3 | 166 | 914 | 174 | 34 | 21.3 | N/S | N/S | 1.53 | 5.5 | 2.7 | N/S | 1.2 | N/S | N/S | 96 | 0.008 | 0.001 | <0.05 | 0.044 | <0.001 | 0.013 | 0.068 | 0.7 | 0.1 | <0.02 | 0.07 | <0.2 | 0.014 | <0.005 | 0.003 | 0.09 | <0.05 | <0.001 | <0.1 | <6
2015-11-11 | 7.4 | 135 | 682 | 162 | 20 | 9.6 | N/S | N/S | 1.33 | 4.1 | N/S | N/S | N/S | N/S | 27 | N/S | N/S | N/S | N/S | N/S | N/S | N/S | N/S | N/S | N/S | N/S | N/S | N/S | N/S | N/S | N/S | N/S | N/S | N/S | N/S | N/S
2015-11-12 | 7.3 | 125 | 748 | 186 | 26 | 13.8 | N/S | N/S | 0.32 | 4.8 | N/S | N/S | N/S | N/S | N/S | N/S | N/S | N/S | N/S | N/S | N/S | N/S | N/S | N/S | N/S | N/S | N/S | N/S | N/S | N/S | N/S | N/S | N/S | N/S | N/S | N/S
2015-11-13 | 7.4 | 151 | 938 | 254 | 31 | 17.8 | N/S | N/S | <0.15 | 5.1 | N/S | N/S | N/S | N/S | N/S | N/S | N/S | N/S | N/S | N/S | N/S | N/S | N/S | N/S | N/S | N/S | N/S | N/S | N/S | N/S | N/S | N/S | N/S | N/S | N/S | N/S
2015-11-14 | 7.1 | 112 | 786 | 90 | 27 | 18.5 | N/S | N/S | 0.43 | 4 | N/S | N/S | N/S | N/S | N/S | N/S | N/S | N/S | N/S | N/S | N/S | N/S | N/S | N/S | N/S | N/S | N/S | N/S | N/S | N/S | N/S | N/S | N/S | N/S | N/S | N/S
2015-11-15 | 7.5 | 145 | 816 | 154 | 31 | 21.1 | N/S | N/S | 0.67 | 4.2 | N/S | N/S | N/S | N/S | N/S | N/S | N/S | N/S | N/S | N/S | N/S | N/S | N/S | N/S | N/S | N/S | N/S | N/S | N/S | N/S | N/S | N/S | N/S | N/S | N/S | N/S
2015-11-16 | 7.5 | 150 | 902 | 156 | 33 | 21.2 | N/S | N/S | 0.8 | 4.7 | N/S | N/S | N/S | 28 | N/S | N/S | N/S | N/S | N/S | N/S | N/S | N/S | N/S | N/S | N/S | N/S | N/S | N/S | N/S | N/S | N/S | N/S | N/S | N/S | N/S | N/S
2015-11-17 | 7.4 | 128 | 736 | 146 | 23 | 13.8 | N/S | N/S | 0.7 | 3.5 | 1.6 | N/S | 0.9 | N/S | N/S | 86 | 0.009 | 0.001 | <0.05 | 0.039 | 0.001 | 0.007 | 0.055 | 0.9 | 0.1 | <0.02 | 0.048 | <0.2 | 0.008 | <0.005 | 0.001 | 0.09 | <0.05 | <0.001 | <0.1 | <6
2015-11-18 | 7.4 | 91 | 640 | 84 | 15 | 9.2 | N/S | N/S | 1.31 | 2.5 | N/S | N/S | N/S | N/S | 9 | N/S | N/S | N/S | N/S | N/S | N/S | N/S | N/S | N/S | N/S | N/S | N/S | N/S | N/S | N/S | N/S | N/S | N/S | N/S | N/S | N/S
2015-11-19 | 7.5 | 164 | 884 | 186 | 23 | 13 | N/S | N/S | 1.33 | 4.2 | N/S | N/S | N/S | N/S | N/S | N/S | N/S | N/S | N/S | N/S | N/S | N/S | N/S | N/S | N/S | N/S | N/S | N/S | N/S | N/S | N/S | N/S | N/S | N/S | N/S | N/S
2015-11-20 | 7.3 | 127 | 820 | 124 | 24 | 15.1 | N/S | N/S | <0.15 | 3.6 | N/S | N/S | N/S | N/S | N/S | N/S | N/S | N/S | N/S | N/S | N/S | N/S | N/S | N/S | N/S | N/S | N/S | N/S | N/S | N/S | N/S | N/S | N/S | N/S | N/S | N/S
2015-11-21 | 7.4 | 95 | 1004 | 80 | 19 | 12.1 | N/S | N/S | 0.83 | 3.1 | N/S | N/S | N/S | N/S | N/S | N/S | N/S | N/S | N/S | N/S | N/S | N/S | N/S | N/S | N/S | N/S | N/S | N/S | N/S | N/S | N/S | N/S | N/S | N/S | N/S | N/S
2015-11-22 | 7.4 | 99 | 1130 | 94 | 18 | 11.2 | N/S | N/S | 1.21 | 2.7 | N/S | N/S | N/S | N/S | N/S | N/S | N/S | N/S | N/S | N/S | N/S | N/S | N/S | N/S | N/S | N/S | N/S | N/S | N/S | N/S | N/S | N/S | N/S | N/S | N/S | N/S
2015-11-23 | 7.6 | 148 | 1180 | 218 | 24 | 12.5 | N/S | N/S | 0.89 | 4.1 | N/S | N/S | N/S | 21 | N/S | N/S | N/S | N/S | N/S | N/S | N/S | N/S | N/S | N/S | N/S | N/S | N/S | N/S | N/S | N/S | N/S | N/S | N/S | N/S | N/S | N/S
2015-11-24 | 7.5 | 118 | 1050 | 132 | 22 | 11.8 | N/S | N/S | 1.06 | 3.4 | 1.4 | N/S | 0.9 | N/S | N/S | 53 | 0.007 | 0.001 | <0.05 | 0.047 | 0.002 | 0.007 | 0.052 | 0.5 | 0.1 | <0.02 | 0.046 | <0.2 | 0.008 | <0.005 | 0.001 | 0.07 | <0.05 | <0.001 | <0.1 | <6
2015-11-25 | 7.5 | 85 | 910 | 94 | 15 | 9 | N/S | N/S | 1.23 | 2.6 | N/S | N/S | N/S | N/S | N/S | N/S | N/S | N/S | N/S | N/S | N/S | N/S | N/S | N/S | N/S | N/S | N/S | N/S | N/S | N/S | N/S | N/S | N/S | N/S | N/S | N/S
2015-11-26 | 7.4 | N/A | 784 | 40 | 9 | 5 | N/S | N/S | 1.73 | 1.3 | N/S | N/S | N/S | N/S | N/S | N/S | N/S | N/S | N/S | N/S | N/S | N/S | N/S | N/S | N/S | N/S | N/S | N/S | N/S | N/S | N/S | N/S | N/S | N/S | N/S | N/S
2015-11-27 | 7.6 | T/X | 644 | 68 | 7 | 3.3 | N/S | N/S | 2.04 | 1.7 | N/S | N/S | N/S | N/S | 5 | N/S | N/S | N/S | N/S | N/S | N/S | N/S | N/S | N/S | N/S | N/S | N/S | N/S | N/S | N/S | N/S | N/S | N/S | N/S | N/S | N/S
2015-11-28 | 7.7 | T/X | 808 | 48 | 10 | 6.6 | N/S | N/S | 1.96 | 1.5 | N/S | N/S | N/S | N/S | N/S | N/S | N/S | N/S | N/S | N/S | N/S | N/S | N/S | N/S | N/S | N/S | N/S | N/S | N/S | N/S | N/S | N/S | N/S | N/S | N/S | N/S
2015-11-29 | 7.6 | T/X | 1114 | 446 | 22 | 8.3 | N/S | N/S | 1.38 | 4 | N/S | N/S | N/S | N/S | N/S | N/S | N/S | N/S | N/S | N/S | N/S | N/S | N/S | N/S | N/S | N/S | N/S | N/S | N/S | N/S | N/S | N/S | N/S | N/S | N/S | N/S
2015-11-30 | 7.6 | 115 | 1022 | 184 | 19 | 9.9 | N/S | N/S | 1.51 | 3.1 | N/S | N/S | N/S | 15 | N/S | N/S | N/S | N/S | N/S | N/S | N/S | N/S | N/S | N/S | N/S | N/S | N/S | N/S | N/S | N/S | N/S | N/S | N/S | N/S | N/S | N/S
2015-12-01 | 7.5 | 44 | 632 | 52 | 9 | 5.3 | N/S | N/S | 1.72 | 1.3 | 0.7 | N/S | 0.4 | N/S | N/S | 62 | 0.005 | 0.001 | <0.05 | 0.034 | <0.001 | <0.005 | 0.016 | 0.3 | 0.1 | <0.02 | 0.034 | <0.2 | 0.005 | 0.008 | <0.001 | 0.03 | <0.05 | <0.001 | <0.1 | <6
2015-12-02 | 7.6 | 37 | 882 | 29 | 10 | 6.2 | N/S | N/S | 1.87 | 1.5 | N/S | N/S | N/S | N/S | 5 | N/S | N/S | N/S | N/S | N/S | N/S | N/S | N/S | N/S | N/S | N/S | N/S | N/S | N/S | N/S | N/S | N/S | N/S | N/S | N/S | N/S
2015-12-03 | 7.7 | 87 | 912 | 110 | 15 | 7.6 | N/S | N/S | 1.49 | 2.4 | N/S | N/S | N/S | N/S | N/S | N/S | N/S | N/S | N/S | N/S | N/S | N/S | N/S | N/S | N/S | N/S | N/S | N/S | N/S | N/S | N/S | N/S | N/S | N/S | N/S | N/S
2015-12-04 | 7.6 | 110 | 972 | 164 | 20 | 8.8 | N/S | N/S | 0.91 | 3.3 | N/S | N/S | N/S | N/S | N/S | N/S | N/S | N/S | N/S | N/S | N/S | N/S | N/S | N/S | N/S | N/S | N/S | N/S | N/S | N/S | N/S | N/S | N/S | N/S | N/S | N/S
2015-12-05 | 7.6 | 98 | 964 | 136 | 18 | 9.6 | N/S | N/S | 0.97 | 3 | N/S | N/S | N/S | N/S | N/S | N/S | N/S | N/S | N/S | N/S | N/S | N/S | N/S | N/S | N/S | N/S | N/S | N/S | N/S | N/S | N/S | N/S | N/S | N/S | N/S | N/S
2015-12-06 | 7.6 | 104 | 942 | 132 | 21 | 11.3 | N/S | N/S | 1.36 | 3 | N/S | N/S | N/S | N/S | N/S | N/S | N/S | N/S | N/S | N/S | N/S | N/S | N/S | N/S | N/S | N/S | N/S | N/S | N/S | N/S | N/S | N/S | N/S | N/S | N/S | N/S
2015-12-07 | 7.6 | 151 | 1072 | 180 | 26 | 13.7 | N/S | N/S | 0.48 | 4.1 | N/S | N/S | N/S | 20 | N/S | N/S | N/S | N/S | N/S | N/S | N/S | N/S | N/S | N/S | N/S | N/S | N/S | N/S | N/S | N/S | N/S | N/S | N/S | N/S | N/S | N/S
2015-12-08 | 7.5 | 118 | 976 | 134 | 24 | 13.1 | N/S | N/S | 1.01 | 3.6 | 1.5 | N/S | 0.7 | N/S | N/S | 87 | 0.006 | 0.001 | <0.05 | 0.053 | <0.001 | 0.006 | 0.045 | 0.6 | 0.1 | <0.02 | 0.057 | <0.2 | 0.007 | <0.005 | <0.001 | 0.06 | <0.05 | <0.001 | <0.1 | <6
2015-12-09 | 7.4 | 125 | 1000 | 130 | 25 | 14.1 | N/S | N/S | 0.95 | 4 | N/S | N/S | N/S | N/S | 13 | N/S | N/S | N/S | N/S | N/S | N/S | N/S | N/S | N/S | N/S | N/S | N/S | N/S | N/S | N/S | N/S | N/S | N/S | N/S | N/S | N/S
2015-12-10 | 7.4 | 131 | 1000 | 146 | 26 | 15.3 | N/S | N/S | 1.05 | 4.3 | N/S | N/S | N/S | N/S | N/S | N/S | N/S | N/S | N/S | N/S | N/S | N/S | N/S | N/S | N/S | N/S | N/S | N/S | N/S | N/S | N/S | N/S | N/S | N/S | N/S | N/S
2015-12-11 | 7.5 | T/X | 996 | 190 | 28 | 15.5 | N/S | N/S | <0.15 | 4.7 | N/S | N/S | N/S | N/S | N/S | N/S | N/S | N/S | N/S | N/S | N/S | N/S | N/S | N/S | N/S | N/S | N/S | N/S | N/S | N/S | N/S | N/S | N/S | N/S | N/S | N/S
2015-12-12 | 7.7 | 127 | 938 | 156 | 27 | 16.3 | N/S | N/S | <0.15 | 4.5 | N/S | N/S | N/S | N/S | N/S | N/S | N/S | N/S | N/S | N/S | N/S | N/S | N/S | N/S | N/S | N/S | N/S | N/S | N/S | N/S | N/S | N/S | N/S | N/S | N/S | N/S
2015-12-13 | 7.5 | 130 | 864 | 198 | 22 | 11.8 | N/S | N/S | 1.25 | 3.4 | N/S | N/S | N/S | N/S | N/S | N/S | N/S | N/S | N/S | N/S | N/S | N/S | N/S | N/S | N/S | N/S | N/S | N/S | N/S | N/S | N/S | N/S | N/S | N/S | N/S | N/S
2015-12-14 | 7.2 | 36 | 514 | 46 | 7 | 3.7 | N/S | N/S | 1.89 | 1.3 | N/S | N/S | N/S | 14 | N/S | N/S | N/S | N/S | N/S | N/S | N/S | N/S | N/S | N/S | N/S | N/S | N/S | N/S | N/S | N/S | N/S | N/S | N/S | N/S | N/S | N/S
2015-12-15 | 7.6 | 41 | 686 | 40 | 9 | 4.7 | N/S | N/S | 2.29 | 1.3 | 0.6 | N/S | 0.4 | N/S | N/S | 46 | <0.005 | 0.001 | <0.05 | 0.042 | 0.001 | <0.005 | 0.017 | 0.4 | 0.1 | <0.02 | 0.036 | <0.2 | <0.005 | 0.013 | <0.001 | 0.03 | <0.05 | <0.001 | <0.1 | <6
2015-12-16 | 7.7 | 72 | 826 | 58 | 13 | 8 | N/S | N/S | 2 | 2.2 | N/S | N/S | N/S | N/S | 7 | N/S | N/S | N/S | N/S | N/S | N/S | N/S | N/S | N/S | N/S | N/S | N/S | N/S | N/S | N/S | N/S | N/S | N/S | N/S | N/S | N/S
2015-12-17 | 7.5 | 188 | 1007 | 338 | 24 | 9.6 | N/S | N/S | 1.15 | 4.6 | N/S | N/S | N/S | N/S | N/S | N/S | N/S | N/S | N/S | N/S | N/S | N/S | N/S | N/S | N/S | N/S | N/S | N/S | N/S | N/S | N/S | N/S | N/S | N/S | N/S | N/S
2015-12-18 | 7.6 | 126 | 1002 | 216 | 22 | 10.7 | N/S | N/S | 0.68 | 3.9 | N/S | N/S | N/S | N/S | N/S | N/S | N/S | N/S | N/S | N/S | N/S | N/S | N/S | N/S | N/S | N/S | N/S | N/S | N/S | N/S | N/S | N/S | N/S | N/S | N/S | N/S
2015-12-19 | 7.7 | 95 | 884 | 102 | 19 | 11.7 | N/S | N/S | 1.82 | 2.8 | N/S | N/S | N/S | N/S | N/S | N/S | N/S | N/S | N/S | N/S | N/S | N/S | N/S | N/S | N/S | N/S | N/S | N/S | N/S | N/S | N/S | N/S | N/S | N/S | N/S | N/S
2015-12-20 | 7.7 | 111 | 866 | 118 | 21 | 12.4 | N/S | N/S | 1.07 | 3 | N/S | N/S | N/S | N/S | N/S | N/S | N/S | N/S | N/S | N/S | N/S | N/S | N/S | N/S | N/S | N/S | N/S | N/S | N/S | N/S | N/S | N/S | N/S | N/S | N/S | N/S
2015-12-21 | 7.6 | 73 | 752 | 72 | 13 | 7.4 | N/S | N/S | 1.62 | 2.2 | N/S | N/S | N/S | 25 | N/S | N/S | N/S | N/S | N/S | N/S | N/S | N/S | N/S | N/S | N/S | N/S | N/S | N/S | N/S | N/S | N/S | N/S | N/S | N/S | N/S | N/S
2015-12-22 | 7.5 | 85 | 832 | 102 | 15 | 7.9 | N/S | N/S | 1.35 | 2.5 | 0.9 | N/S | 0.7 | N/S | N/S | 66 | <0.005 | <0.001 | <0.05 | 0.052 | 0.002 | <0.005 | 0.039 | 0.6 | 0.1 | <0.02 | 0.053 | <0.2 | 0.008 | 0.008 | <0.001 | 0.06 | <0.05 | <0.001 | <0.1 | <6
2015-12-23 | 7.6 | 134 | 820 | 210 | 19 | 6.6 | N/S | N/S | 1.75 | 4 | N/S | N/S | N/S | N/S | 8 | N/S | N/S | N/S | N/S | N/S | N/S | N/S | N/S | N/S | N/S | N/S | N/S | N/S | N/S | N/S | N/S | N/S | N/S | N/S | N/S | N/S
2015-12-24 | 7.5 | 73 | 810 | 122 | 13 | 6.3 | N/S | N/S | 1.63 | 2.1 | N/S | N/S | N/S | N/S | N/S | N/S | N/S | N/S | N/S | N/S | N/S | N/S | N/S | N/S | N/S | N/S | N/S | N/S | N/S | N/S | N/S | N/S | N/S | N/S | N/S | N/S
2015-12-25 | 7.5 | N/A | 770 | 44 | 14 | 8.9 | N/S | N/S | 1.46 | 1.5 | N/S | N/S | N/S | N/S | N/S | N/S | N/S | N/S | N/S | N/S | N/S | N/S | N/S | N/S | N/S | N/S | N/S | N/S | N/S | N/S | N/S | N/S | N/S | N/S | N/S | N/S
2015-12-26 | 7.6 | 74 | 860 | 82 | 18 | 10.2 | N/S | N/S | 1.32 | 2.3 | N/S | N/S | N/S | N/S | N/S | N/S | N/S | N/S | N/S | N/S | N/S | N/S | N/S | N/S | N/S | N/S | N/S | N/S | N/S | N/S | N/S | N/S | N/S | N/S | N/S | N/S
2015-12-27 | 7.6 | 71 | 786 | 80 | 16 | 9.4 | N/S | N/S | 1.48 | 2 | N/S | N/S | N/S | N/S | N/S | N/S | N/S | N/S | N/S | N/S | N/S | N/S | N/S | N/S | N/S | N/S | N/S | N/S | N/S | N/S | N/S | N/S | N/S | N/S | N/S | N/S
2015-12-28 | 7.5 | 103 | 1266 | 140 | 19 | 9.8 | N/S | N/S | 1.32 | 3.1 | N/S | N/S | N/S | 22 | N/S | N/S | N/S | N/S | N/S | N/S | N/S | N/S | N/S | N/S | N/S | N/S | N/S | N/S | N/S | N/S | N/S | N/S | N/S | N/S | N/S | N/S
2015-12-29 | 7.5 | 45 | 1285 | 50 | 9 | 4.4 | N/S | N/S | 1.75 | 1.5 | 0.8 | N/S | 0.3 | N/S | N/S | 57 | 0.027 | 0.001 | <0.05 | 0.037 | <0.001 | 0.005 | 0.009 | 1.4 | 0.1 | <0.02 | 0.038 | <0.2 | <0.005 | <0.005 | <0.001 | 0.02 | <0.05 | <0.001 | <0.1 | <6
2015-12-30 | 7.6 | 35 | 874 | 40 | 10 | 4.7 | N/S | N/S | 2.1 | 1.4 | N/S | N/S | N/S | N/S | <5 | N/S | N/S | N/S | N/S | N/S | N/S | N/S | N/S | N/S | N/S | N/S | N/S | N/S | N/S | N/S | N/S | N/S | N/S | N/S | N/S | N/S
2015-12-31 | 7.6 | 44 | 782 | 40 | 11 | 6.4 | N/S | N/S | 1.53 | 1.4 | N/S | N/S | N/S | N/S | N/S | N/S | N/S | N/S | N/S | N/S | N/S | N/S | N/S | N/S | N/S | N/S | N/S | N/S | N/S | N/S | N/S | N/S | N/S | N/S | N/S | N/S
PQL |  | 2 | 100 | 2 | 1 | 0.1 | 0.02 | 0.15 | 0.15 | 0.1 | 0.1 |  | 0.1 | 5 | 5 | 5 | 0.005 | 0.001 | 0.05 | 0.004 | 0.001 | 0.005 | 0.005 | 0.1 | 0.1 | 0.02 | 0.001 | 0.2 | 0.005 | 0.005 | 0.001 | 0.01 | 0.05 | 0.001 | 0.1 | 6
Observations | 364 | 348 | 363 | 363 | 363 | 363 | 303 | 303 | 60 | 363 | 52 | 0 | 52 | 51 | 52 | 52 | 51 | 52 | 52 | 52 | 52 | 52 | 52 | 52 | 52 | 52 | 52 | 52 | 52 | 52 | 52 | 52 | 52 | 52 | 52 | 52
Minimum | 6.5 | 33 | 406 | 29 | 6 | 2.5 | 0.02 | <0.15 | <0.15 | 0.7 | 0.3 |  | 0.3 | 11 | <5 | 40 | <0.005 | <0.001 | <0.05 | 0.031 | <0.001 | <0.005 | 0.009 | 0.3 | <0.1 | <0.02 | 0.034 | <0.2 | <0.005 | <0.005 | <0.001 | 0.02 | <0.05 | <0.001 | <0.1 | <6
Mean | 7.5 | 136 | 976 | 173 | 26 | 15.2656 | 0.22 | <0.29 | <1.17 | 4 | 1.8 |  | 0.9 | 27 | <32 | 82 | <0.006 | <0.001 | <0.05 | 0.054 | <0.001 | <0.009 | 0.067 | 1 | <0.1 | <0.02 | 0.066 | <0.2 | <0.011 | <0.009 | <0.001 | 0.11 | <0.05 | <0.001 | <0.1 | <6
Maximum | 7.8 | 700 | 2890 | 1933 | 62 | 29.1 | 1.14 | 2.67 | 2.29 | 14.3 | 4.3 |  | 2.9 | 146 | 110 | 105 | 0.027 | 0.007 | <0.05 | 0.09 | 0.003 | 0.02 | 0.156 | 4.1 | 0.2 | <0.02 | 0.183 | 0.2 | 0.022 | 0.034 | 0.004 | 0.28 | <0.05 | <0.001 | <0.1 | 8
Std Dev | 0.1 | 63 | 217 | 136 | 8 | 4.8996 | 0.25 | 0.37 | 0.56 | 1.5 | 0.7 |  | 0.4 | 19 | 25 | 14 | 0.003 | 0.001 | 0 | 0.014 | 0 | 0.003 | 0.03 | 0.7 | 0 | 0 | 0.023 | 0 | 0.004 | 0.007 | 0.001 | 0.05 | 0 | 0 | 0 | 0
February 24, 2015 CN, CN_WAD: Aliquot underpreserved, more preservative added prior to analysis.
March 10, 2015 BOD5 T/X: Batch LCS failure.
March 17, 2015 CN_WAD: MS failure.
March 23, 24, 2015 S/X: Plant Shutdown.
April 24, 2015 BOD5 T/X: Batch LCS failure.
April 27, 2015 FOG T/X: LCS failure.
May 19, 2015 CN_WAD: MS failure but LCS passed.
May 7, 2015 BOD5 T/X: Batch water blank failure.
May 27, 2015 Phenol: Aliquot not thermally preserved.
June 2, 2015 CN, CN WAD: Aliquot not thermally preserved.
June 16, 2015 BOD5 N/A: Inappropriate dilutions.
July 4, 5, 2015 BOD5 T/X: Batch LCS failure.
July 28, 2015 CN: Aliquot underpreserved.
August 7, 2015 BOD5 T/X: Batch LCS failure.
August 17, 2015 FOG: Aliquot not thermally preserved.
August 27, 2015 TSV: Duplicate failure.
September 18, 19, 2015 BOD5 N/A: Inappropriate dilutions.
September 28, 2015 FOG: Calibration of analytical balance was not verified.
October 6, 2015, Cyanide, T/X: Expired LCS.
November 2, 2015 We are not running NO2, NO3 seperately.
November 26, 2015, BOD5: Bad dilution.
November 27, 28, 29 , 2015, BOD5: The seed concentrations for this batch were too low to get minimum final dissolved oxygen loss reading of 2 mg/L for the seed correction samples including GGA.
December 11, 2015, BOD5: Batch LCS failure.
December 25, 2015, BOD5: Bad dilution.

## Kirie Raw 2016
|  | BOD5 | TS | SS | TKN | NH3-N | NO2+NO3 | P-TOT | P-SOL | Cl | F | FOG | Phenol-Man | SO4 | CN (GRAB) | CN_WAD | As | Ba | Cd | Cr | Cu | Fe | Fe(SOL) | Pb | Mn | Hg | Ni | Se | Ag | Zn | Sb | Be | Tl | Cr6
DATE | pH | mgL | mg/L | mgL | mgL | mgL | mgL | mgL | mgL | mgL | mgL | mgL | ugL | mgL | mgL | mgL | mgL | mgL | mgL | mgL | mgL | mgL | mgL | mgL | mgL | ugL | mgL | mgL | mgL | mgL | mgL | mgL | mgL | ugL
2016-01-01 | 7.6 | 117 | 1010 | 182 | 18 | 8.2 | 0.91 | 2.8 | N/S | N/S | N/S | N/S | N/S | N/S | N/S | N/S | N/S | N/S | N/S | N/S | N/S | N/S | N/S | N/S | N/S | N/S | N/S | N/S | N/S | N/S | N/S | N/S | N/S | N/S
2016-01-02 | 7.7 | 178 | 1083 | 232 | 26 | 11.2 | 0.4 | 4.2 | N/S | N/S | N/S | N/S | N/S | N/S | N/S | N/S | N/S | N/S | N/S | N/S | N/S | N/S | N/S | N/S | N/S | N/S | N/S | N/S | N/S | N/S | N/S | N/S | N/S | N/S
2016-01-03 | 7.6 | 119 | 988 | 176 | 22 | 11.3 | 0.68 | 3.1 | N/S | N/S | N/S | N/S | N/S | N/S | N/S | N/S | N/S | N/S | N/S | N/S | N/S | N/S | N/S | N/S | N/S | N/S | N/S | N/S | N/S | N/S | N/S | N/S | N/S | N/S
2016-01-04 | 7.6 | 124 | 1010 | 170 | 23 | 12.5 | <0.15 | 3 | N/S | N/S | N/S | 22 | N/S | N/S | N/S | N/S | N/S | N/S | N/S | N/S | N/S | N/S | N/S | N/S | N/S | N/S | N/S | N/S | N/S | N/S | N/S | N/S | N/S | N/S
2016-01-05 | 7.5 | 107 | 1060 | 180 | 25 | 13.2 | 0.57 | 3.8 | 1 | N/S | 0.6 | N/S | N/S | 94 | 0.005 | 0.001 | <0.05 | 0.061 | <0.001 | 0.005 | 0.056 | 0.6 | 0.1 | <0.02 | 0.083 | <0.2 | 0.012 | <0.005 | 0.001 | 0.07 | <0.05 | <0.001 | <0.1 | <6
2016-01-06 | 7.5 | 118 | 1063 | 172 | 25 | 14.4 | 0.42 | 3.8 | N/S | N/S | N/S | N/S | 15 | N/S | N/S | N/S | N/S | N/S | N/S | N/S | N/S | N/S | N/S | N/S | N/S | N/S | N/S | N/S | N/S | N/S | N/S | N/S | N/S | N/S
2016-01-07 | 7.6 | 112 | 918 | 146 | 22 | 12.3 | 0.38 | 3.4 | N/S | N/S | N/S | N/S | N/S | N/S | N/S | N/S | N/S | N/S | N/S | N/S | N/S | N/S | N/S | N/S | N/S | N/S | N/S | N/S | N/S | N/S | N/S | N/S | N/S | N/S
2016-01-08 | 7.4 | 83 | 970 | 118 | 19 | 10.7 | <0.15 | 2.8 | N/S | N/S | N/S | N/S | N/S | N/S | N/S | N/S | N/S | N/S | N/S | N/S | N/S | N/S | N/S | N/S | N/S | N/S | N/S | N/S | N/S | N/S | N/S | N/S | N/S | N/S
2016-01-09 | 7.4 | 44 | 806 | 46 | 10 | 7 | 1.51 | 1.2 | N/S | N/S | N/S | N/S | N/S | N/S | N/S | N/S | N/S | N/S | N/S | N/S | N/S | N/S | N/S | N/S | N/S | N/S | N/S | N/S | N/S | N/S | N/S | N/S | N/S | N/S
2016-01-10 | 7.6 | 46 | 1004 | 60 | 10 | 6.2 | 1.63 | 1.2 | N/S | N/S | N/S | N/S | N/S | N/S | N/S | N/S | N/S | N/S | N/S | N/S | N/S | N/S | N/S | N/S | N/S | N/S | N/S | N/S | N/S | N/S | N/S | N/S | N/S | N/S
2016-01-11 | 7.6 | 64 | 876 | 54 | 13 | 8.8 | 1.52 | 1.9 | N/S | N/S | N/S | 14 | N/S | N/S | N/S | N/S | N/S | N/S | N/S | N/S | N/S | N/S | N/S | N/S | N/S | N/S | N/S | N/S | N/S | N/S | N/S | N/S | N/S | N/S
2016-01-12 | 7.7 | 230 | 1344 | 346 | 27 | 11 | 1.15 | 4.8 | 1.3 | N/S | 0.6 | N/S | N/S | 93 | <0.005 | 0.001 | <0.05 | 0.079 | <0.001 | 0.006 | 0.097 | 1.6 | 0.1 | <0.02 | 0.07 | <0.2 | 0.008 | <0.005 | 0.001 | 0.14 | <0.05 | <0.001 | <0.1 | <6
2016-01-13 | 7.6 | 134 | 1086 | 158 | 22 | 12 | 1.05 | 3.1 | N/S | N/S | N/S | N/S | 11 | N/S | N/S | N/S | N/S | N/S | N/S | N/S | N/S | N/S | N/S | N/S | N/S | N/S | N/S | N/S | N/S | N/S | N/S | N/S | N/S | N/S
2016-01-14 | 7.5 | 131 | 1081 | 144 | 22 | 12.1 | 1.29 | 3.4 | N/S | N/S | N/S | N/S | N/S | N/S | N/S | N/S | N/S | N/S | N/S | N/S | N/S | N/S | N/S | N/S | N/S | N/S | N/S | N/S | N/S | N/S | N/S | N/S | N/S | N/S
2016-01-15 | 7.6 | 87 | 1080 | 98 | 18 | 10.3 | 0.24 | 2.6 | N/S | N/S | N/S | N/S | N/S | N/S | N/S | N/S | N/S | N/S | N/S | N/S | N/S | N/S | N/S | N/S | N/S | N/S | N/S | N/S | N/S | N/S | N/S | N/S | N/S | N/S
2016-01-16 | 7.5 | 98 | 960 | 100 | 19 | 10.5 | 0.77 | 2.7 | N/S | N/S | N/S | N/S | N/S | N/S | N/S | N/S | N/S | N/S | N/S | N/S | N/S | N/S | N/S | N/S | N/S | N/S | N/S | N/S | N/S | N/S | N/S | N/S | N/S | N/S
2016-01-17 | 7.5 | 81 | 874 | 80 | 19 | 11.9 | 0.73 | 2.2 | N/S | N/S | N/S | N/S | N/S | N/S | N/S | N/S | N/S | N/S | N/S | N/S | N/S | N/S | N/S | N/S | N/S | N/S | N/S | N/S | N/S | N/S | N/S | N/S | N/S | N/S
2016-01-18 | 7.6 | 126 | 926 | 130 | 21 | 12.7 | 0.92 | 3.2 | N/S | N/S | N/S | 27 | N/S | N/S | N/S | N/S | N/S | N/S | N/S | N/S | N/S | N/S | N/S | N/S | N/S | N/S | N/S | N/S | N/S | N/S | N/S | N/S | N/S | N/S
2016-01-19 | 7.5 | 114 | 1052 | 138 | 23 | 13.5 | 1.08 | 3.6 | 1.6 | N/S | 0.7 | N/S | N/S | 86 | 0.007 | 0.001 | <0.05 | 0.06 | 0.001 | 0.007 | 0.043 | 0.7 | 0.1 | <0.02 | 0.058 | <0.2 | 0.007 | <0.005 | <0.001 | 0.06 | <0.05 | <0.001 | <0.1 | <6
2016-01-20 | 7.5 | 148 | 1060 | 166 | 26 | 14.3 | 0.86 | 4.2 | N/S | N/S | N/S | N/S | 16 | N/S | N/S | N/S | N/S | N/S | N/S | N/S | N/S | N/S | N/S | N/S | N/S | N/S | N/S | N/S | N/S | N/S | N/S | N/S | N/S | N/S
2016-01-21 | 7.5 | 152 | 1044 | 164 | 26 | 15.2 | 1.17 | 4 | N/S | N/S | N/S | N/S | N/S | N/S | N/S | N/S | N/S | N/S | N/S | N/S | N/S | N/S | N/S | N/S | N/S | N/S | N/S | N/S | N/S | N/S | N/S | N/S | N/S | N/S
2016-01-22 | 7.5 | 104 | 946 | 80 | 23 | 14.9 | <0.15 | 2.9 | N/S | N/S | N/S | N/S | N/S | N/S | N/S | N/S | N/S | N/S | N/S | N/S | N/S | N/S | N/S | N/S | N/S | N/S | N/S | N/S | N/S | N/S | N/S | N/S | N/S | N/S
2016-01-23 | 7.4 | 151 | 1090 | 242 | 28 | 15.6 | <0.15 | 4.2 | N/S | N/S | N/S | N/S | N/S | N/S | N/S | N/S | N/S | N/S | N/S | N/S | N/S | N/S | N/S | N/S | N/S | N/S | N/S | N/S | N/S | N/S | N/S | N/S | N/S | N/S
2016-01-24 | 7.5 | 141 | 994 | 174 | 28 | 15.9 | 0.8 | 3.6 | N/S | N/S | N/S | N/S | N/S | N/S | N/S | N/S | N/S | N/S | N/S | N/S | N/S | N/S | N/S | N/S | N/S | N/S | N/S | N/S | N/S | N/S | N/S | N/S | N/S | N/S
2016-01-25 | 7.5 | 141 | 986 | 164 | 27 | 16.2 | 1.14 | 4.1 | N/S | N/S | N/S | 32 | N/S | N/S | N/S | N/S | N/S | N/S | N/S | N/S | N/S | N/S | N/S | N/S | N/S | N/S | N/S | N/S | N/S | N/S | N/S | N/S | N/S | N/S
2016-01-26 | 7.3 | 142 | 1288 | 152 | 25 | 14.2 | 0.82 | 3.6 | 1.3 | N/S | 0.7 | N/S | N/S | 98 | 0.01 | 0.001 | <0.05 | 0.052 | 0.001 | 0.009 | 0.057 | 0.9 | 0.1 | <0.02 | 0.066 | <0.2 | 0.011 | <0.005 | <0.001 | 0.09 | <0.05 | <0.001 | <0.1 | <6
2016-01-27 | 7.5 | 182 | 1012 | 160 | 27 | 16.3 | 1.02 | 4.2 | N/S | N/S | N/S | N/S | 22 | N/S | N/S | N/S | N/S | N/S | N/S | N/S | N/S | N/S | N/S | N/S | N/S | N/S | N/S | N/S | N/S | N/S | N/S | N/S | N/S | N/S
2016-01-28 | 7.6 | 118 | 914 | 82 | 25 | 16.5 | 1.18 | 3.8 | N/S | N/S | N/S | N/S | N/S | N/S | N/S | N/S | N/S | N/S | N/S | N/S | N/S | N/S | N/S | N/S | N/S | N/S | N/S | N/S | N/S | N/S | N/S | N/S | N/S | N/S
2016-01-29 | 7.5 | 167 | 1053 | 240 | 29 | 15.5 | 0.17 | 4.6 | N/S | N/S | N/S | N/S | N/S | N/S | N/S | N/S | N/S | N/S | N/S | N/S | N/S | N/S | N/S | N/S | N/S | N/S | N/S | N/S | N/S | N/S | N/S | N/S | N/S | N/S
2016-01-30 | 7.4 | 133 | 988 | 146 | 27 | 15.9 | 0.18 | 3.7 | N/S | N/S | N/S | N/S | N/S | N/S | N/S | N/S | N/S | N/S | N/S | N/S | N/S | N/S | N/S | N/S | N/S | N/S | N/S | N/S | N/S | N/S | N/S | N/S | N/S | N/S
2016-01-31 | 7.5 | 152 | 1131 | 194 | 26 | 13.8 | 0.6 | 3.7 | N/S | N/S | N/S | N/S | N/S | N/S | N/S | N/S | N/S | N/S | N/S | N/S | N/S | N/S | N/S | N/S | N/S | N/S | N/S | N/S | N/S | N/S | N/S | N/S | N/S | N/S
2016-02-01 | 7.5 | 120 | 1130 | 128 | 23 | 13.5 | 1.21 | 3.6 | N/S | N/S | N/S | 23 | N/S | N/S | N/S | N/S | N/S | N/S | N/S | N/S | N/S | N/S | N/S | N/S | N/S | N/S | N/S | N/S | N/S | N/S | N/S | N/S | N/S | N/S
2016-02-02 | 7.5 | 129 | 1078 | 222 | 22 | 11.3 | 0.85 | 3.4 | 1.2 | N/S | 0.7 | N/S | N/S | 80 | <0.005 | 0.001 | <0.05 | 0.06 | 0.002 | 0.011 | 0.081 | 2 | 0.1 | <0.02 | 0.079 | <0.2 | 0.009 | <0.005 | 0.001 | 0.1 | 0.06 | <0.001 | <0.1 | <6
2016-02-03 | 7.6 | 52 | 642 | 58 | 8 | 4.3 | 1.8 | 1.1 | N/S | N/S | N/S | N/S | <5 | N/S | N/S | N/S | N/S | N/S | N/S | N/S | N/S | N/S | N/S | N/S | N/S | N/S | N/S | N/S | N/S | N/S | N/S | N/S | N/S | N/S
2016-02-04 | 7.6 | 62 | 892 | 64 | 13 | 7.7 | 1.96 | 1.9 | N/S | N/S | N/S | N/S | N/S | N/S | N/S | N/S | N/S | N/S | N/S | N/S | N/S | N/S | N/S | N/S | N/S | N/S | N/S | N/S | N/S | N/S | N/S | N/S | N/S | N/S
2016-02-05 | 7.8 | 215 | 1282 | 479 | 23 | 9.6 | 0.85 | 4.8 | N/S | N/S | N/S | N/S | N/S | N/S | N/S | N/S | N/S | N/S | N/S | N/S | N/S | N/S | N/S | N/S | N/S | N/S | N/S | N/S | N/S | N/S | N/S | N/S | N/S | N/S
2016-02-06 | 7.6 | 125 | 1159 | 321 | 22 | 11.2 | 0.66 | 3.8 | N/S | N/S | N/S | N/S | N/S | N/S | N/S | N/S | N/S | N/S | N/S | N/S | N/S | N/S | N/S | N/S | N/S | N/S | N/S | N/S | N/S | N/S | N/S | N/S | N/S | N/S
2016-02-07 | 7.6 | 118 | 934 | 104 | 18 | 10.6 | 1.06 | 2.4 | N/S | N/S | N/S | N/S | N/S | N/S | N/S | N/S | N/S | N/S | N/S | N/S | N/S | N/S | N/S | N/S | N/S | N/S | N/S | N/S | N/S | N/S | N/S | N/S | N/S | N/S
2016-02-08 | 7.5 | 121 | 1028 | 144 | 22 | 12.5 | 1.26 | 4 | N/S | N/S | N/S | 23 | N/S | N/S | N/S | N/S | N/S | N/S | N/S | N/S | N/S | N/S | N/S | N/S | N/S | N/S | N/S | N/S | N/S | N/S | N/S | N/S | N/S | N/S
2016-02-09 | 7.6 | 123 | 1007 | 134 | 22 | 13 | 1.28 | 3.1 | 1.3 | N/S | 0.8 | N/S | N/S | 86 | <0.005 | <0.001 | 0.05 | 0.054 | 0.002 | 0.009 | 0.055 | 0.8 | 0.1 | <0.02 | 0.061 | <0.2 | 0.008 | <0.005 | <0.001 | 0.08 | <0.05 | <0.001 | <0.1 | <6
2016-02-10 | 7.6 | 144 | 1018 | 168 | 25 | 14.1 | 0.91 | 3.6 | N/S | N/S | N/S | N/S | 14 | N/S | N/S | N/S | N/S | N/S | N/S | N/S | N/S | N/S | N/S | N/S | N/S | N/S | N/S | N/S | N/S | N/S | N/S | N/S | N/S | N/S
2016-02-11 | 7.5 | 148 | 1029 | 146 | 27 | 15.2 | 0.97 | 3.7 | N/S | N/S | N/S | N/S | N/S | N/S | N/S | N/S | N/S | N/S | N/S | N/S | N/S | N/S | N/S | N/S | N/S | N/S | N/S | N/S | N/S | N/S | N/S | N/S | N/S | N/S
2016-02-12 | 7.6 | 118 | 980 | 132 | 25 | 14 | <0.15 | 3.7 | N/S | N/S | N/S | N/S | N/S | N/S | N/S | N/S | N/S | N/S | N/S | N/S | N/S | N/S | N/S | N/S | N/S | N/S | N/S | N/S | N/S | N/S | N/S | N/S | N/S | N/S
2016-02-13 | 7.3 | 155 | 856 | 88 | 25 | 16 | <0.15 | 3.2 | N/S | N/S | N/S | N/S | N/S | N/S | N/S | N/S | N/S | N/S | N/S | N/S | N/S | N/S | N/S | N/S | N/S | N/S | N/S | N/S | N/S | N/S | N/S | N/S | N/S | N/S
2016-02-14 | 7.5 | 145 | 910 | 134 | 24 | 14.7 | 0.93 | 3.2 | N/S | N/S | N/S | N/S | N/S | N/S | N/S | N/S | N/S | N/S | N/S | N/S | N/S | N/S | N/S | N/S | N/S | N/S | N/S | N/S | N/S | N/S | N/S | N/S | N/S | N/S
2016-02-15 | 7.5 | 156 | 1026 | 132 | 26 | 15.5 | 1.12 | 3.8 | N/S | N/S | N/S | 38 | N/S | N/S | N/S | N/S | N/S | N/S | N/S | N/S | N/S | N/S | N/S | N/S | N/S | N/S | N/S | N/S | N/S | N/S | N/S | N/S | N/S | N/S
2016-02-16 | 7.5 | 137 | 1090 | 138 | 28 | 15.9 | 1.06 | 4.2 | 2 | N/S | 0.8 | N/S | N/S | 100 | 0.019 | 0.001 | <0.05 | 0.057 | 0.001 | 0.008 | 0.065 | 0.7 | 0.1 | <0.02 | 0.068 | <0.2 | 0.009 | <0.005 | <0.001 | 0.09 | <0.05 | <0.001 | <0.1 | <6
2016-02-17 | 7.4 | 150 | 1234 | 176 | 28 | 16 | 0.93 | 4.3 | N/S | N/S | N/S | N/S | 26 | N/S | N/S | N/S | N/S | N/S | N/S | N/S | N/S | N/S | N/S | N/S | N/S | N/S | N/S | N/S | N/S | N/S | N/S | N/S | N/S | N/S
2016-02-18 | 7.5 | 131 | 1102 | 142 | 26 | 16 | 1.05 | 3.8 | N/S | N/S | N/S | N/S | N/S | N/S | N/S | N/S | N/S | N/S | N/S | N/S | N/S | N/S | N/S | N/S | N/S | N/S | N/S | N/S | N/S | N/S | N/S | N/S | N/S | N/S
2016-02-19 | 7.4 | 142 | 1214 | 158 | 25 | 14.6 | <0.15 | 3.8 | N/S | N/S | N/S | N/S | N/S | N/S | N/S | N/S | N/S | N/S | N/S | N/S | N/S | N/S | N/S | N/S | N/S | N/S | N/S | N/S | N/S | N/S | N/S | N/S | N/S | N/S
2016-02-20 | 7.5 | 120 | 1177 | 122 | 23 | 13.9 | 0.36 | 3.4 | N/S | N/S | N/S | N/S | N/S | N/S | N/S | N/S | N/S | N/S | N/S | N/S | N/S | N/S | N/S | N/S | N/S | N/S | N/S | N/S | N/S | N/S | N/S | N/S | N/S | N/S
2016-02-21 | 7.5 | 127 | 1109 | 128 | 24 | 14.7 | 0.76 | 3.3 | N/S | N/S | N/S | N/S | N/S | N/S | N/S | N/S | N/S | N/S | N/S | N/S | N/S | N/S | N/S | N/S | N/S | N/S | N/S | N/S | N/S | N/S | N/S | N/S | N/S | N/S
2016-02-22 | 7.5 | 116 | 1226 | 132 | 26 | 15.6 | 1.27 | 3.8 | N/S | N/S | N/S | 32 | N/S | N/S | N/S | N/S | N/S | N/S | N/S | N/S | N/S | N/S | N/S | N/S | N/S | N/S | N/S | N/S | N/S | N/S | N/S | N/S | N/S | N/S
2016-02-23 | 7.5 | T/X | 1038 | 144 | 28 | 15.9 | 0.88 | 3.7 | 1.6 | N/S | 0.9 | N/S | N/S | 94 | 0.006 | 0.001 | <0.05 | 0.055 | 0.002 | 0.006 | 0.063 | 0.6 | 0.1 | <0.02 | 0.063 | <0.2 | 0.014 | <0.005 | 0.002 | 0.09 | <0.05 | <0.001 | <0.1 | <6
2016-02-24 | 7.5 | 174 | 1161 | 170 | 27 | 16.1 | 0.76 | 4.1 | N/S | N/S | N/S | N/S | 23 | N/S | N/S | N/S | N/S | N/S | N/S | N/S | N/S | N/S | N/S | N/S | N/S | N/S | N/S | N/S | N/S | N/S | N/S | N/S | N/S | N/S
2016-02-25 | 7.5 | 161 | 1364 | 208 | 25 | 11 | 1.63 | 4.1 | N/S | N/S | N/S | N/S | N/S | N/S | N/S | N/S | N/S | N/S | N/S | N/S | N/S | N/S | N/S | N/S | N/S | N/S | N/S | N/S | N/S | N/S | N/S | N/S | N/S | N/S
2016-02-26 | 7.6 | T/X | 978 | 82 | 21 | 12.9 | <0.15 | 2.5 | N/S | N/S | N/S | N/S | N/S | N/S | N/S | N/S | N/S | N/S | N/S | N/S | N/S | N/S | N/S | N/S | N/S | N/S | N/S | N/S | N/S | N/S | N/S | N/S | N/S | N/S
2016-02-27 | 7.2 | 155 | 1058 | 182 | 29 | 16.4 | <0.15 | 4.1 | N/S | N/S | N/S | N/S | N/S | N/S | N/S | N/S | N/S | N/S | N/S | N/S | N/S | N/S | N/S | N/S | N/S | N/S | N/S | N/S | N/S | N/S | N/S | N/S | N/S | N/S
2016-02-28 | 7.4 | 136 | 1027 | 160 | 27 | 16.2 | 0.54 | 3.5 | N/S | N/S | N/S | N/S | N/S | N/S | N/S | N/S | N/S | N/S | N/S | N/S | N/S | N/S | N/S | N/S | N/S | N/S | N/S | N/S | N/S | N/S | N/S | N/S | N/S | N/S
2016-02-29 | 7.5 | 144 | 1093 | 136 | 29 | 16.8 | 0.83 | 4.1 | N/S | N/S | N/S | 33 | N/S | N/S | N/S | N/S | N/S | N/S | N/S | N/S | N/S | N/S | N/S | N/S | N/S | N/S | N/S | N/S | N/S | N/S | N/S | N/S | N/S | N/S
2016-03-01 | 7.5 | 164 | 1326 | 160 | 30 | 17.3 | 0.89 | 4 | 1.8 | N/S | 0.8 | N/S | N/S | 102 | 0.005 | 0.001 | <0.05 | 0.049 | 0.001 | 0.008 | 0.059 | 0.7 | 0.1 | <0.02 | 0.062 | <0.2 | 0.009 | <0.005 | 0.001 | 0.1 | <0.05 | <0.001 | <0.1 | <6
2016-03-02 | 7.5 | 152 | 1400 | 160 | 28 | 17.1 | 0.49 | 4 | N/S | N/S | N/S | N/S | 22 | N/S | N/S | N/S | N/S | N/S | N/S | N/S | N/S | N/S | N/S | N/S | N/S | N/S | N/S | N/S | N/S | N/S | N/S | N/S | N/S | N/S
2016-03-03 | 7.5 | 170 | 1372 | 192 | 29 | 17.5 | 0.41 | 4 | N/S | N/S | N/S | N/S | N/S | N/S | N/S | N/S | N/S | N/S | N/S | N/S | N/S | N/S | N/S | N/S | N/S | N/S | N/S | N/S | N/S | N/S | N/S | N/S | N/S | N/S
2016-03-04 | 7.5 | 109 | 1322 | 128 | 24 | 15.2 | <0.15 | 3.1 | N/S | N/S | N/S | N/S | N/S | N/S | N/S | N/S | N/S | N/S | N/S | N/S | N/S | N/S | N/S | N/S | N/S | N/S | N/S | N/S | N/S | N/S | N/S | N/S | N/S | N/S
2016-03-05 | 7.4 | 82 | 1096 | 46 | 22 | 15 | <0.15 | 2.3 | N/S | N/S | N/S | N/S | N/S | N/S | N/S | N/S | N/S | N/S | N/S | N/S | N/S | N/S | N/S | N/S | N/S | N/S | N/S | N/S | N/S | N/S | N/S | N/S | N/S | N/S
2016-03-06 | 7.4 | 160 | 1146 | 156 | 27 | 15.3 | 0.51 | 3.6 | N/S | N/S | N/S | N/S | N/S | N/S | N/S | N/S | N/S | N/S | N/S | N/S | N/S | N/S | N/S | N/S | N/S | N/S | N/S | N/S | N/S | N/S | N/S | N/S | N/S | N/S
2016-03-07 | 7.5 | T/X | 1127 | 120 | 25 | 16.3 | 1.49 | 3.5 | N/S | N/S | N/S | 36 | N/S | N/S | N/S | N/S | N/S | N/S | N/S | N/S | N/S | N/S | N/S | N/S | N/S | N/S | N/S | N/S | N/S | N/S | N/S | N/S | N/S | N/S
2016-03-08 | 7.5 | 105 | 1080 | 106 | 27 | 16.8 | 0.35 | 3.2 | 1.5 | N/S | 0.7 | N/S | N/S | 93 | 0.006 | 0.001 | <0.05 | 0.051 | 0.003 | 0.008 | 0.057 | 0.6 | 0.1 | <0.02 | 0.063 | <0.2 | 0.01 | <0.005 | 0.001 | 0.09 | <0.05 | <0.001 | <0.1 | <6
2016-03-09 | 7.5 | 111 | 1194 | 110 | 23 | 14.7 | 0.36 | 3.1 | N/S | N/S | N/S | N/S | 23 | N/S | N/S | N/S | N/S | N/S | N/S | N/S | N/S | N/S | N/S | N/S | N/S | N/S | N/S | N/S | N/S | N/S | N/S | N/S | N/S | N/S
2016-03-10 | 7.9 | 121 | 1194 | 146 | 27 | 16.7 | 0.57 | 4.1 | N/S | N/S | N/S | N/S | N/S | N/S | N/S | N/S | N/S | N/S | N/S | N/S | N/S | N/S | N/S | N/S | N/S | N/S | N/S | N/S | N/S | N/S | N/S | N/S | N/S | N/S
2016-03-11 | 7.5 | 128 | 1078 | 124 | 27 | 16.2 | <0.15 | 3.8 | N/S | N/S | N/S | N/S | N/S | N/S | N/S | N/S | N/S | N/S | N/S | N/S | N/S | N/S | N/S | N/S | N/S | N/S | N/S | N/S | N/S | N/S | N/S | N/S | N/S | N/S
2016-03-12 | 7.4 | 128 | 1228 | 162 | 30 | 18.9 | <0.15 | 4.2 | N/S | N/S | N/S | N/S | N/S | N/S | N/S | N/S | N/S | N/S | N/S | N/S | N/S | N/S | N/S | N/S | N/S | N/S | N/S | N/S | N/S | N/S | N/S | N/S | N/S | N/S
2016-03-13 | 7.5 | 93 | 992 | 88 | 21 | 13 | <0.15 | 2.6 | N/S | N/S | N/S | N/S | N/S | N/S | N/S | N/S | N/S | N/S | N/S | N/S | N/S | N/S | N/S | N/S | N/S | N/S | N/S | N/S | N/S | N/S | N/S | N/S | N/S | N/S
2016-03-14 | 7.5 | 67 | 952 | 70 | 14 | 8.8 | 0.9 | 1.7 | N/S | N/S | N/S | 16 | N/S | N/S | N/S | N/S | N/S | N/S | N/S | N/S | N/S | N/S | N/S | N/S | N/S | N/S | N/S | N/S | N/S | N/S | N/S | N/S | N/S | N/S
2016-03-15 | 7.6 | 53 | 762 | 57 | 10 | 5.9 | 0.88 | 1.4 | 0.7 | N/S | 0.6 | N/S | N/S | 80 | 0.006 | 0.001 | <0.05 | 0.039 | <0.001 | <0.005 | 0.028 | 0.4 | 0.1 | <0.02 | 0.036 | <0.2 | 0.009 | <0.005 | 0.001 | 0.49 | <0.05 | <0.001 | <0.1 | <6
2016-03-16 | 7.6 | 94 | 1104 | 118 | 15 | 8.1 | 0.93 | 2.2 | N/S | N/S | N/S | N/S | 12 | N/S | N/S | N/S | N/S | N/S | N/S | N/S | N/S | N/S | N/S | N/S | N/S | N/S | N/S | N/S | N/S | N/S | N/S | N/S | N/S | N/S
2016-03-17 | 7.7 | 99 | 1049 | 108 | 17 | 10.7 | 0.68 | 2.6 | N/S | N/S | N/S | N/S | N/S | N/S | N/S | N/S | N/S | N/S | N/S | N/S | N/S | N/S | N/S | N/S | N/S | N/S | N/S | N/S | N/S | N/S | N/S | N/S | N/S | N/S
2016-03-18 | 7.6 | 104 | 1014 | 106 | 17 | 12.4 | <0.15 | 2.5 | N/S | N/S | N/S | N/S | N/S | N/S | N/S | N/S | N/S | N/S | N/S | N/S | N/S | N/S | N/S | N/S | N/S | N/S | N/S | N/S | N/S | N/S | N/S | N/S | N/S | N/S
2016-03-19 | 7.3 | 112 | 1020 | 100 | 17 | 12.9 | <0.15 | 2.5 | N/S | N/S | N/S | N/S | N/S | N/S | N/S | N/S | N/S | N/S | N/S | N/S | N/S | N/S | N/S | N/S | N/S | N/S | N/S | N/S | N/S | N/S | N/S | N/S | N/S | N/S
2016-03-20 | 7.5 | 112 | 934 | 84 | 17 | 12.6 | 0.37 | 2.3 | N/S | N/S | N/S | N/S | N/S | N/S | N/S | N/S | N/S | N/S | N/S | N/S | N/S | N/S | N/S | N/S | N/S | N/S | N/S | N/S | N/S | N/S | N/S | N/S | N/S | N/S
2016-03-21 | 7.6 | 102 | 1010 | 116 | 24 | 14.3 | 0.46 | 3 | N/S | N/S | N/S | 21 | N/S | N/S | N/S | N/S | N/S | N/S | N/S | N/S | N/S | N/S | N/S | N/S | N/S | N/S | N/S | N/S | N/S | N/S | N/S | N/S | N/S | N/S
2016-03-22 | 8.1 | 119 | 988 | 126 | 27 | 15.5 | 0.39 | 4 | 1.9 | N/S | 0.9 | N/S | N/S | 98 | 0.007 | 0.001 | <0.05 | 0.062 | 0.001 | 0.008 | 0.081 | 0.7 | 0.1 | <0.02 | 0.063 | <0.2 | 0.017 | <0.005 | 0.003 | 0.09 | <0.05 | <0.001 | <0.1 | <6
2016-03-23 | 7.5 | 131 | 1071 | 160 | 28 | 16.4 | 0.31 | 3.9 | N/S | N/S | N/S | N/S | 31 | N/S | N/S | N/S | N/S | N/S | N/S | N/S | N/S | N/S | N/S | N/S | N/S | N/S | N/S | N/S | N/S | N/S | N/S | N/S | N/S | N/S
2016-03-24 | 7.4 | 97 | 856 | 148 | 17 | 9.5 | 0.64 | 2.5 | N/S | N/S | N/S | N/S | N/S | N/S | N/S | N/S | N/S | N/S | N/S | N/S | N/S | N/S | N/S | N/S | N/S | N/S | N/S | N/S | N/S | N/S | N/S | N/S | N/S | N/S
2016-03-25 | 7.4 | 77 | 884 | 132 | 14 | 8.1 | 0.79 | 2 | N/S | N/S | N/S | N/S | N/S | N/S | N/S | N/S | N/S | N/S | N/S | N/S | N/S | N/S | N/S | N/S | N/S | N/S | N/S | N/S | N/S | N/S | N/S | N/S | N/S | N/S
2016-03-26 | 7.9 | 80 | 956 | 94 | 15 | 9.9 | 0.5 | 2 | N/S | N/S | N/S | N/S | N/S | N/S | N/S | N/S | N/S | N/S | N/S | N/S | N/S | N/S | N/S | N/S | N/S | N/S | N/S | N/S | N/S | N/S | N/S | N/S | N/S | N/S
2016-03-27 | 7.8 | 101 | 990 | 120 | 19 | 11.5 | 0.33 | 2.5 | N/S | N/S | N/S | N/S | N/S | N/S | N/S | N/S | N/S | N/S | N/S | N/S | N/S | N/S | N/S | N/S | N/S | N/S | N/S | N/S | N/S | N/S | N/S | N/S | N/S | N/S
2016-03-28 | 7.8 | 53 | 848 | 48 | 14 | 8.9 | 0.9 | 1.8 | N/S | N/S | N/S | 13 | N/S | N/S | N/S | N/S | N/S | N/S | N/S | N/S | N/S | N/S | N/S | N/S | N/S | N/S | N/S | N/S | N/S | N/S | N/S | N/S | N/S | N/S
2016-03-29 | 7.6 | 94 | 1036 | 80 | 18 | 11 | 0.5 | 2.5 | 0.9 | N/S | 0.6 | N/S | N/S | 88 | <0.005 | <0.001 | <0.05 | 0.053 | 0.001 | 0.006 | 0.061 | 0.5 | 0.1 | <0.02 | 0.056 | <0.2 | 0.011 | <0.005 | 0.001 | 0.07 | <0.05 | <0.001 | <0.1 | <6
2016-03-30 | 7.6 | 132 | 1116 | 254 | 25 | 13.8 | 0.46 | 3.9 | N/S | N/S | N/S | N/S | 17 | N/S | N/S | N/S | N/S | N/S | N/S | N/S | N/S | N/S | N/S | N/S | N/S | N/S | N/S | N/S | N/S | N/S | N/S | N/S | N/S | N/S
2016-03-31 | 7.4 | T/X | 1070 | 300 | 21 | 10.6 | 0.39 | 3.7 | N/S | N/S | N/S | N/S | N/S | N/S | N/S | N/S | N/S | N/S | N/S | N/S | N/S | N/S | N/S | N/S | N/S | N/S | N/S | N/S | N/S | N/S | N/S | N/S | N/S | N/S
2016-04-01 | 7.5 | T/X | 914 | 124 | 17 | 10.5 | 0.19 | 2.7 | N/S | N/S | N/S | N/S | N/S | N/S | N/S | N/S | N/S | N/S | N/S | N/S | N/S | N/S | N/S | N/S | N/S | N/S | N/S | N/S | N/S | N/S | N/S | N/S | N/S | N/S
2016-04-02 | 7.4 | 56 | 880 | 40 | 13 | 8.3 | 0.67 | 1.8 | N/S | N/S | N/S | N/S | N/S | N/S | N/S | N/S | N/S | N/S | N/S | N/S | N/S | N/S | N/S | N/S | N/S | N/S | N/S | N/S | N/S | N/S | N/S | N/S | N/S | N/S
2016-04-03 | 7.5 | 60 | 900 | 48 | 16 | 10.2 | 0.38 | 1.8 | N/S | N/S | N/S | N/S | N/S | N/S | N/S | N/S | N/S | N/S | N/S | N/S | N/S | N/S | N/S | N/S | N/S | N/S | N/S | N/S | N/S | N/S | N/S | N/S | N/S | N/S
2016-04-04 | 7.6 | 47 | 748 | 31 | 12 | 8.5 | 0.54 | 1.3 | N/S | N/S | N/S | 15 | N/S | N/S | N/S | N/S | N/S | N/S | N/S | N/S | N/S | N/S | N/S | N/S | N/S | N/S | N/S | N/S | N/S | N/S | N/S | N/S | N/S | N/S
2016-04-05 | 7.4 | 116 | 1168 | 318 | 30 | 15 | 0.26 | 4.6 | 1.5 | N/S | 0.8 | N/S | N/S | 94 | <0.005 | 0.001 | <0.05 | 0.072 | 0.003 | 0.01 | 0.096 | 1.3 | 0.2 | <0.02 | 0.068 | <0.2 | 0.013 | <0.005 | 0.002 | 0.13 | <0.05 | <0.001 | <0.1 | <6
2016-04-06 | 7.5 | T/X | 912 | 184 | 21 | 10.8 | 0.39 | 3.2 | N/S | N/S | N/S | N/S | 15 | N/S | N/S | N/S | N/S | N/S | N/S | N/S | N/S | N/S | N/S | N/S | N/S | N/S | N/S | N/S | N/S | N/S | N/S | N/S | N/S | N/S
2016-04-07 | 7.6 | 99 | 968 | 140 | 22 | 13.3 | 0.62 | 3.4 | N/S | N/S | N/S | N/S | N/S | N/S | N/S | N/S | N/S | N/S | N/S | N/S | N/S | N/S | N/S | N/S | N/S | N/S | N/S | N/S | N/S | N/S | N/S | N/S | N/S | N/S
2016-04-08 | 7.6 | 99 | 940 | 120 | 23 | 13.9 | <0.15 | 2.8 | N/S | N/S | N/S | N/S | N/S | N/S | N/S | N/S | N/S | N/S | N/S | N/S | N/S | N/S | N/S | N/S | N/S | N/S | N/S | N/S | N/S | N/S | N/S | N/S | N/S | N/S
2016-04-09 | 7.5 | 73 | 978 | 112 | 25 | 15.7 | <0.15 | 3 | N/S | N/S | N/S | N/S | N/S | N/S | N/S | N/S | N/S | N/S | N/S | N/S | N/S | N/S | N/S | N/S | N/S | N/S | N/S | N/S | N/S | N/S | N/S | N/S | N/S | N/S
2016-04-10 | 7.5 | 77 | 850 | 112 | 20 | 12.1 | <0.15 | 2.7 | N/S | N/S | N/S | N/S | N/S | N/S | N/S | N/S | N/S | N/S | N/S | N/S | N/S | N/S | N/S | N/S | N/S | N/S | N/S | N/S | N/S | N/S | N/S | N/S | N/S | N/S
2016-04-11 | 7.6 | 99 | 950 | 132 | 23 | 14.2 | <0.15 | 3.1 | N/S | N/S | N/S | 24 | N/S | N/S | N/S | N/S | N/S | N/S | N/S | N/S | N/S | N/S | N/S | N/S | N/S | N/S | N/S | N/S | N/S | N/S | N/S | N/S | N/S | N/S
2016-04-12 | 7.5 | 89 | 994 | 156 | 26 | 15.3 | <0.15 | 3.9 | 1.6 | N/S | 0.6 | N/S | N/S | 106 | <0.005 | <0.001 | <0.05 | 0.062 | 0.003 | 0.009 | 0.086 | 1.1 | 0.1 | <0.02 | 0.067 | <0.2 | 0.016 | <0.005 | 0.003 | 0.09 | <0.05 | <0.001 | <0.1 | <6
2016-04-13 | 7.5 | 117 | 1028 | 154 | 27 | 16.7 | <0.15 | 3.8 | N/S | N/S | N/S | N/S | 20 | N/S | N/S | N/S | N/S | N/S | N/S | N/S | N/S | N/S | N/S | N/S | N/S | N/S | N/S | N/S | N/S | N/S | N/S | N/S | N/S | N/S
2016-04-14 | 7.6 | 114 | 974 | 108 | 26 | 17.5 | 0.21 | 4.4 | N/S | N/S | N/S | N/S | N/S | N/S | N/S | N/S | N/S | N/S | N/S | N/S | N/S | N/S | N/S | N/S | N/S | N/S | N/S | N/S | N/S | N/S | N/S | N/S | N/S | N/S
2016-04-15 | 7.5 | 142 | 982 | 134 | 28 | 17.4 | <0.15 | 3.8 | N/S | N/S | N/S | N/S | N/S | N/S | N/S | N/S | N/S | N/S | N/S | N/S | N/S | N/S | N/S | N/S | N/S | N/S | N/S | N/S | N/S | N/S | N/S | N/S | N/S | N/S
2016-04-16 | 7.5 | 76 | 862 | 124 | 23 | 13.1 | <0.15 | 4.2 | N/S | N/S | N/S | N/S | N/S | N/S | N/S | N/S | N/S | N/S | N/S | N/S | N/S | N/S | N/S | N/S | N/S | N/S | N/S | N/S | N/S | N/S | N/S | N/S | N/S | N/S
2016-04-17 | 7.4 | 89 | 902 | 108 | 26 | 16.2 | <0.15 | 3.3 | N/S | N/S | N/S | N/S | N/S | N/S | N/S | N/S | N/S | N/S | N/S | N/S | N/S | N/S | N/S | N/S | N/S | N/S | N/S | N/S | N/S | N/S | N/S | N/S | N/S | N/S
2016-04-18 | 7.5 | 136 | 948 | 132 | 28 | 18.7 | <0.15 | 3.9 | N/S | N/S | N/S | 29 | N/S | N/S | N/S | N/S | N/S | N/S | N/S | N/S | N/S | N/S | N/S | N/S | N/S | N/S | N/S | N/S | N/S | N/S | N/S | N/S | N/S | N/S
2016-04-19 | 7.3 | 137 | 1092 | 122 | 29 | 19.2 | <0.15 | 4.2 | 1.9 | N/S | 0.8 | N/S | N/S | 106 | <0.005 | <0.001 | <0.05 | 0.054 | 0.002 | 0.007 | 0.077 | 0.7 | 0.1 | <0.02 | 0.065 | <0.2 | 0.023 | 0.019 | 0.009 | 0.09 | <0.05 | <0.001 | <0.1 | <6
2016-04-20 | 7.5 | 109 | 936 | 114 | 29 | 19.8 | <0.15 | 4.2 | N/S | N/S | N/S | N/S | 25 | N/S | N/S | N/S | N/S | N/S | N/S | N/S | N/S | N/S | N/S | N/S | N/S | N/S | N/S | N/S | N/S | N/S | N/S | N/S | N/S | N/S
2016-04-21 | 7.3 | 100 | 952 | 144 | 19 | 12.6 | <0.15 | 2.8 | N/S | N/S | N/S | N/S | N/S | N/S | N/S | N/S | N/S | N/S | N/S | N/S | N/S | N/S | N/S | N/S | N/S | N/S | N/S | N/S | N/S | N/S | N/S | N/S | N/S | N/S
2016-04-22 | 7.5 | 81 | 814 | 86 | 19 | 12.4 | <0.15 | 2.4 | N/S | N/S | N/S | N/S | N/S | N/S | N/S | N/S | N/S | N/S | N/S | N/S | N/S | N/S | N/S | N/S | N/S | N/S | N/S | N/S | N/S | N/S | N/S | N/S | N/S | N/S
2016-04-23 | 7.1 | 111 | 938 | 90 | 23 | 14.4 | <0.15 | 2.8 | N/S | N/S | N/S | N/S | N/S | N/S | N/S | N/S | N/S | N/S | N/S | N/S | N/S | N/S | N/S | N/S | N/S | N/S | N/S | N/S | N/S | N/S | N/S | N/S | N/S | N/S
2016-04-24 | 7.5 | 83 | 940 | 146 | 29 | 18.8 | <0.15 | 3.7 | N/S | N/S | N/S | N/S | N/S | N/S | N/S | N/S | N/S | N/S | N/S | N/S | N/S | N/S | N/S | N/S | N/S | N/S | N/S | N/S | N/S | N/S | N/S | N/S | N/S | N/S
2016-04-25 | 7.5 | T/X | 980 | 172 | 30 | 17.9 | <0.15 | 3.9 | N/S | N/S | N/S | 27 | N/S | N/S | N/S | N/S | N/S | N/S | N/S | N/S | N/S | N/S | N/S | N/S | N/S | N/S | N/S | N/S | N/S | N/S | N/S | N/S | N/S | N/S
2016-04-26 | 7.5 | 96 | 1012 | 172 | 32 | 19.3 | 0.44 | 4.5 | 2 | N/S | 0.9 | N/S | N/S | 94 | 0.006 | 0.001 | <0.05 | 0.064 | 0.006 | 0.034 | 0.079 | 1 | 0.1 | <0.02 | 0.076 | <0.2 | 0.02 | <0.005 | 0.001 | 0.15 | <0.05 | <0.001 | <0.1 | <6
2016-04-27 | 7.4 | 128 | 1028 | 178 | 33 | 20.7 | <0.15 | 4.2 | N/S | N/S | N/S | N/S | 38 | N/S | N/S | N/S | N/S | N/S | N/S | N/S | N/S | N/S | N/S | N/S | N/S | N/S | N/S | N/S | N/S | N/S | N/S | N/S | N/S | N/S
2016-04-28 | 7.4 | 66 | 658 | 78 | 14 | 8.4 | 0.71 | 2 | N/S | N/S | N/S | N/S | N/S | N/S | N/S | N/S | N/S | N/S | N/S | N/S | N/S | N/S | N/S | N/S | N/S | N/S | N/S | N/S | N/S | N/S | N/S | N/S | N/S | N/S
2016-04-29 | 7.6 | 51 | 742 | 60 | 11 | 8 | 0.79 | 1.3 | N/S | N/S | N/S | N/S | N/S | N/S | N/S | N/S | N/S | N/S | N/S | N/S | N/S | N/S | N/S | N/S | N/S | N/S | N/S | N/S | N/S | N/S | N/S | N/S | N/S | N/S
2016-04-30 | 7.6 | 70 | 932 | 156 | 19 | 10.4 | <0.15 | 2.7 | N/S | N/S | N/S | N/S | N/S | N/S | N/S | N/S | N/S | N/S | N/S | N/S | N/S | N/S | N/S | N/S | N/S | N/S | N/S | N/S | N/S | N/S | N/S | N/S | N/S | N/S
2016-05-01 | 7.5 | 42 | 648 | 56 | 11 | 6.4 | 0.74 | 1.29 | N/S | N/S | N/S | N/S | N/S | N/S | N/S | N/S | N/S | N/S | N/S | N/S | N/S | N/S | N/S | N/S | N/S | N/S | N/S | N/S | N/S | N/S | N/S | N/S | N/S | N/S
2016-05-02 | 7.7 | 35 | 582 | 50 | 10 | 6.1 | 0.97 | 1.24 | N/S | N/S | N/S | 6 | N/S | N/S | N/S | N/S | N/S | N/S | N/S | N/S | N/S | N/S | N/S | N/S | N/S | N/S | N/S | N/S | N/S | N/S | N/S | N/S | N/S | N/S
2016-05-03 | 7.7 | 90 | 916 | 124 | 15 | 7.8 | 0.95 | 1.95 | 0.47 | N/S | 0.4 | N/S | N/S | 75 | <0.005 | 0.001 | <0.05 | 0.059 | <0.001 | 0.007 | 0.056 | 1.1 | 0.1 | <0.02 | 0.059 | <0.2 | 0.008 | <0.005 | 0.001 | 0.06 | <0.05 | <0.001 | <0.1 | <6
2016-05-04 | 7.7 | 63 | 854 | 64 | 12 | 7.8 | 0.77 | 1.81 | N/S | N/S | N/S | N/S | 13 | N/S | N/S | N/S | N/S | N/S | N/S | N/S | N/S | N/S | N/S | N/S | N/S | N/S | N/S | N/S | N/S | N/S | N/S | N/S | N/S | N/S
2016-05-05 | 7.6 | 52 | 886 | 50 | 16 | 10.5 | 0.77 | 1.99 | N/S | N/S | N/S | N/S | N/S | N/S | N/S | N/S | N/S | N/S | N/S | N/S | N/S | N/S | N/S | N/S | N/S | N/S | N/S | N/S | N/S | N/S | N/S | N/S | N/S | N/S
2016-05-06 | 7.6 | 142 | 1020 | 230 | 22 | 10.7 | <0.15 | 3.19 | N/S | N/S | N/S | N/S | N/S | N/S | N/S | N/S | N/S | N/S | N/S | N/S | N/S | N/S | N/S | N/S | N/S | N/S | N/S | N/S | N/S | N/S | N/S | N/S | N/S | N/S
2016-05-07 | 7.4 | 75 | 730 | 76 | 13 | 7.2 | <0.15 | 1.74 | N/S | N/S | N/S | N/S | N/S | N/S | N/S | N/S | N/S | N/S | N/S | N/S | N/S | N/S | N/S | N/S | N/S | N/S | N/S | N/S | N/S | N/S | N/S | N/S | N/S | N/S
2016-05-08 | 7.5 | 81 | 916 | 110 | 23 | 13.8 | <0.15 | 2.74 | N/S | N/S | N/S | N/S | N/S | N/S | N/S | N/S | N/S | N/S | N/S | N/S | N/S | N/S | N/S | N/S | N/S | N/S | N/S | N/S | N/S | N/S | N/S | N/S | N/S | N/S
2016-05-09 | 7.6 | 110 | 948 | 124 | 25 | 15.4 | <0.15 | 3.54 | N/S | N/S | N/S | 24 | N/S | N/S | N/S | N/S | N/S | N/S | N/S | N/S | N/S | N/S | N/S | N/S | N/S | N/S | N/S | N/S | N/S | N/S | N/S | N/S | N/S | N/S
2016-05-10 | 7.2 | 56 | 556 | 90 | 11 | 5.5 | 0.59 | 1.76 | 0.55 | N/S | 0.3 | N/S | N/S | 41 | 0.005 | 0.001 | <0.05 | 0.038 | <0.001 | 0.005 | 0.037 | 0.9 | 0.1 | <0.02 | 0.048 | <0.2 | 0.007 | 0.007 | <0.001 | 0.06 | <0.05 | <0.001 | <0.1 | <6
2016-05-11 | 7.5 | 37 | 632 | 48 | 9 | 4.6 | 0.99 | 1.13 | N/S | N/S | N/S | N/S | <5 | N/S | N/S | N/S | N/S | N/S | N/S | N/S | N/S | N/S | N/S | N/S | N/S | N/S | N/S | N/S | N/S | N/S | N/S | N/S | N/S | N/S
2016-05-12 | 7.6 | T/X | 700 | 22 | 8 | 4.6 | 0.91 | 0.9 | N/S | N/S | N/S | N/S | N/S | N/S | N/S | N/S | N/S | N/S | N/S | N/S | N/S | N/S | N/S | N/S | N/S | N/S | N/S | N/S | N/S | N/S | N/S | N/S | N/S | N/S
2016-05-13 | 7.7 | T/X | 816 | 95 | 13 | 7.2 | 0.6 | 2.06 | N/S | N/S | N/S | N/S | N/S | N/S | N/S | N/S | N/S | N/S | N/S | N/S | N/S | N/S | N/S | N/S | N/S | N/S | N/S | N/S | N/S | N/S | N/S | N/S | N/S | N/S
2016-05-14 | 7.4 | 34 | 538 | 42 | 8 | 4.9 | 0.71 | 1.05 | N/S | N/S | N/S | N/S | N/S | N/S | N/S | N/S | N/S | N/S | N/S | N/S | N/S | N/S | N/S | N/S | N/S | N/S | N/S | N/S | N/S | N/S | N/S | N/S | N/S | N/S
2016-05-15 | 7.6 | 77 | 814 | 100 | 14 | 7.8 | 0.67 | 1.85 | N/S | N/S | N/S | N/S | N/S | N/S | N/S | N/S | N/S | N/S | N/S | N/S | N/S | N/S | N/S | N/S | N/S | N/S | N/S | N/S | N/S | N/S | N/S | N/S | N/S | N/S
2016-05-16 | 7.7 | 87 | 910 | 108 | 17 | 10.2 | 0.49 | 2.62 | N/S | N/S | N/S | 16 | N/S | N/S | N/S | N/S | N/S | N/S | N/S | N/S | N/S | N/S | N/S | N/S | N/S | N/S | N/S | N/S | N/S | N/S | N/S | N/S | N/S | N/S
2016-05-17 | 7.6 | 101 | 982 | 86 | 17 | 9.5 | 0.55 | 2.49 | 0.85 | N/S | 0.6 | N/S | N/S | 100 | <0.005 | 0.001 | <0.05 | 0.06 | <0.001 | 0.006 | 0.045 | 0.8 | 0.1 | <0.02 | 0.063 | <0.2 | 0.009 | 0.012 | <0.001 | 0.06 | <0.05 | <0.001 | <0.1 | <6
2016-05-18 | 7.5 | 90 | 918 | 70 | 19 | 12.5 | <0.15 | 2.51 | N/S | N/S | N/S | N/S | 14 | N/S | N/S | N/S | N/S | N/S | N/S | N/S | N/S | N/S | N/S | N/S | N/S | N/S | N/S | N/S | N/S | N/S | N/S | N/S | N/S | N/S
2016-05-19 | 7.5 | 145 | 1010 | 178 | 26 | 14.8 | <0.15 | 3.52 | N/S | N/S | N/S | N/S | N/S | N/S | N/S | N/S | N/S | N/S | N/S | N/S | N/S | N/S | N/S | N/S | N/S | N/S | N/S | N/S | N/S | N/S | N/S | N/S | N/S | N/S
2016-05-20 | 7.6 | 120 | 970 | 138 | 26 | 15.5 | <0.15 | 3.68 | N/S | N/S | N/S | N/S | N/S | N/S | N/S | N/S | N/S | N/S | N/S | N/S | N/S | N/S | N/S | N/S | N/S | N/S | N/S | N/S | N/S | N/S | N/S | N/S | N/S | N/S
2016-05-21 | 7.4 | 106 | 962 | 130 | 25 | 15.5 | <0.15 | 3.53 | N/S | N/S | N/S | N/S | N/S | N/S | N/S | N/S | N/S | N/S | N/S | N/S | N/S | N/S | N/S | N/S | N/S | N/S | N/S | N/S | N/S | N/S | N/S | N/S | N/S | N/S
2016-05-22 | 7.5 | 99 | 918 | 132 | 25 | 15.8 | <0.15 | 3.19 | N/S | N/S | N/S | N/S | N/S | N/S | N/S | N/S | N/S | N/S | N/S | N/S | N/S | N/S | N/S | N/S | N/S | N/S | N/S | N/S | N/S | N/S | N/S | N/S | N/S | N/S
2016-05-23 | 7.6 | 107 | 950 | 124 | 26 | 15.8 | <0.15 | 3.38 | N/S | N/S | N/S | 6 | N/S | N/S | N/S | N/S | N/S | N/S | N/S | N/S | N/S | N/S | N/S | N/S | N/S | N/S | N/S | N/S | N/S | N/S | N/S | N/S | N/S | N/S
2016-05-24 | 7.5 | 112 | 1056 | 142 | 29 | 15.8 | 0.72 | 3.92 | 1.73 | N/S | 0.8 | N/S | N/S | 110 | 0.005 | 0.001 | <0.05 | 0.059 | 0.003 | 0.007 | 0.066 | 0.7 | 0.1 | <0.02 | 0.064 | <0.2 | 0.059 | <0.005 | <0.001 | 0.09 | <0.05 | <0.001 | <0.1 | <6
2016-05-25 | 7.4 | 122 | 1049 | 160 | 28 | 16.8 | <0.15 | 4.15 | N/S | N/S | N/S | N/S | 43 | N/S | N/S | N/S | N/S | N/S | N/S | N/S | N/S | N/S | N/S | N/S | N/S | N/S | N/S | N/S | N/S | N/S | N/S | N/S | N/S | N/S
2016-05-26 | 7.2 | 65 | 624 | 92 | 14 | 8.9 | 0.34 | 2.07 | N/S | N/S | N/S | N/S | N/S | N/S | N/S | N/S | N/S | N/S | N/S | N/S | N/S | N/S | N/S | N/S | N/S | N/S | N/S | N/S | N/S | N/S | N/S | N/S | N/S | N/S
2016-05-27 | 7.5 | 87 | 878 | 111 | 19 | 11.7 | <0.15 | 2.46 | N/S | N/S | N/S | N/S | N/S | N/S | N/S | N/S | N/S | N/S | N/S | N/S | N/S | N/S | N/S | N/S | N/S | N/S | N/S | N/S | N/S | N/S | N/S | N/S | N/S | N/S
2016-05-28 | 7.4 | 68 | 732 | 114 | 16 | 10.9 | <0.15 | 2.1 | N/S | N/S | N/S | N/S | N/S | N/S | N/S | N/S | N/S | N/S | N/S | N/S | N/S | N/S | N/S | N/S | N/S | N/S | N/S | N/S | N/S | N/S | N/S | N/S | N/S | N/S
2016-05-29 | 7.5 | 56 | 704 | 78 | 17 | 12.6 | 0.18 | 1.97 | N/S | N/S | N/S | N/S | N/S | N/S | N/S | N/S | N/S | N/S | N/S | N/S | N/S | N/S | N/S | N/S | N/S | N/S | N/S | N/S | N/S | N/S | N/S | N/S | N/S | N/S
2016-05-30 | 7.6 | 86 | 846 | 94 | 20 | 14.3 | <0.15 | 2.5 | N/S | N/S | N/S | 16 | N/S | N/S | N/S | N/S | N/S | N/S | N/S | N/S | N/S | N/S | N/S | N/S | N/S | N/S | N/S | N/S | N/S | N/S | N/S | N/S | N/S | N/S
2016-05-31 | 7.6 | 114 | 884 | 136 | 25 | 15 | <0.15 | 3.22 | 1.18 | N/S | 0.7 | N/S | N/S | 80 | 0.005 | 0.001 | <0.05 | 0.055 | <0.001 | <0.005 | 0.073 | 0.8 | 0.1 | <0.02 | 0.068 | <0.2 | <0.005 | 0.016 | 0.001 | 0.09 | <0.05 | <0.001 | <0.1 | <6
2016-06-01 | 7.3 | 58 | 570 | 53 | 13 | 7.4 | <0.15 | 1.78 | N/S | N/S | N/S | N/S | 11 | N/S | N/S | N/S | N/S | N/S | N/S | N/S | N/S | N/S | N/S | N/S | N/S | N/S | N/S | N/S | N/S | N/S | N/S | N/S | N/S | N/S
2016-06-02 | 7.5 | 173 | 1104 | 321 | 29 | 12.5 | 0.41 | 5.07 | N/S | N/S | N/S | N/S | N/S | N/S | N/S | N/S | N/S | N/S | N/S | N/S | N/S | N/S | N/S | N/S | N/S | N/S | N/S | N/S | N/S | N/S | N/S | N/S | N/S | N/S
2016-06-03 | 7.4 | T/X | 942 | 132 | 23 | 13.4 | <0.15 | 1.77 | N/S | N/S | N/S | N/S | N/S | N/S | N/S | N/S | N/S | N/S | N/S | N/S | N/S | N/S | N/S | N/S | N/S | N/S | N/S | N/S | N/S | N/S | N/S | N/S | N/S | N/S
2016-06-04 | 7.4 | 103 | 806 | 138 | 18 | 10.9 | <0.15 | 2.84 | N/S | N/S | N/S | N/S | N/S | N/S | N/S | N/S | N/S | N/S | N/S | N/S | N/S | N/S | N/S | N/S | N/S | N/S | N/S | N/S | N/S | N/S | N/S | N/S | N/S | N/S
2016-06-05 | 7.4 | 59 | 676 | 94 | 12 | 7 | 0.62 | 1.67 | N/S | N/S | N/S | N/S | N/S | N/S | N/S | N/S | N/S | N/S | N/S | N/S | N/S | N/S | N/S | N/S | N/S | N/S | N/S | N/S | N/S | N/S | N/S | N/S | N/S | N/S
2016-06-06 | 7.6 | 124 | 934 | 166 | 21 | 11.5 | 0.48 | 3.25 | N/S | N/S | N/S | 20 | N/S | N/S | N/S | N/S | N/S | N/S | N/S | N/S | N/S | N/S | N/S | N/S | N/S | N/S | N/S | N/S | N/S | N/S | N/S | N/S | N/S | N/S
2016-06-07 | 7.6 | 110 | 944 | 114 | 23 | 13.8 | 0.41 | 3.26 | 1.4 | N/S | 0.8 | N/S | N/S | 100 | <0.005 | 0.001 | <0.05 | 0.062 | <0.001 | 0.005 | 0.067 | 0.9 | 0.1 | <0.02 | 0.065 | <0.2 | 0.013 | 0.009 | 0.001 | 0.08 | <0.05 | <0.001 | <0.1 | <6
2016-06-08 | 7.5 | 151 | 1073 | 192 | 27 | 14.9 | 0.29 | 3.96 | N/S | N/S | N/S | N/S | 13 | N/S | N/S | N/S | N/S | N/S | N/S | N/S | N/S | N/S | N/S | N/S | N/S | N/S | N/S | N/S | N/S | N/S | N/S | N/S | N/S | N/S
2016-06-09 | 7.4 | 179 | 1186 | 266 | 33 | 17.5 | <0.15 | 5.65 | N/S | N/S | N/S | N/S | N/S | N/S | N/S | N/S | N/S | N/S | N/S | N/S | N/S | N/S | N/S | N/S | N/S | N/S | N/S | N/S | N/S | N/S | N/S | N/S | N/S | N/S
2016-06-10 | 7.4 | 115 | 942 | 132 | 28 | 17 | <0.15 | 4.39 | N/S | N/S | N/S | N/S | N/S | N/S | N/S | N/S | N/S | N/S | N/S | N/S | N/S | N/S | N/S | N/S | N/S | N/S | N/S | N/S | N/S | N/S | N/S | N/S | N/S | N/S
2016-06-11 | 7.6 | 119 | 954 | 144 | 25 | 15.5 | <0.15 | 3.75 | N/S | N/S | N/S | N/S | N/S | N/S | N/S | N/S | N/S | N/S | N/S | N/S | N/S | N/S | N/S | N/S | N/S | N/S | N/S | N/S | N/S | N/S | N/S | N/S | N/S | N/S
2016-06-12 | 7.6 | 91 | 882 | 90 | 50 | 17.1 | <0.15 | 6 | N/S | N/S | N/S | N/S | N/S | N/S | N/S | N/S | N/S | N/S | N/S | N/S | N/S | N/S | N/S | N/S | N/S | N/S | N/S | N/S | N/S | N/S | N/S | N/S | N/S | N/S
2016-06-13 | 7.6 | 133 | 950 | 141 | 29 | 18.2 | <0.15 | 4.1 | N/S | N/S | N/S | 26 | N/S | N/S | N/S | N/S | N/S | N/S | N/S | N/S | N/S | N/S | N/S | N/S | N/S | N/S | N/S | N/S | N/S | N/S | N/S | N/S | N/S | N/S
2016-06-14 | 7.3 | 133 | 946 | 142 | 33 | 18.3 | 0.45 | 4.63 | 2.16 | N/S | 0.8 | N/S | N/S | 113 | 0.006 | <0.001 | <0.05 | 0.06 | 0.002 | 0.007 | 0.067 | 0.9 | 0.1 | <0.02 | 0.066 | <0.2 | 0.015 | 0.012 | 0.002 | 0.1 | <0.05 | <0.001 | <0.1 | <6
2016-06-15 | 7.5 | 98 | 558 | 80 | 16 | 9.1 | 0.31 | 2.79 | N/S | N/S | N/S | N/S | 41 | N/S | N/S | N/S | N/S | N/S | N/S | N/S | N/S | N/S | N/S | N/S | N/S | N/S | N/S | N/S | N/S | N/S | N/S | N/S | N/S | N/S
2016-06-16 | 7.4 | 141 | 832 | 74 | 27 | 18.1 | <0.15 | 5.08 | N/S | N/S | N/S | N/S | N/S | N/S | N/S | N/S | N/S | N/S | N/S | N/S | N/S | N/S | N/S | N/S | N/S | N/S | N/S | N/S | N/S | N/S | N/S | N/S | N/S | N/S
2016-06-17 | 7.4 | 138 | 958 | 158 | 29 | 16.9 | <0.15 | 4.29 | N/S | N/S | N/S | N/S | N/S | N/S | N/S | N/S | N/S | N/S | N/S | N/S | N/S | N/S | N/S | N/S | N/S | N/S | N/S | N/S | N/S | N/S | N/S | N/S | N/S | N/S
2016-06-18 | 7.3 | 159 | 980 | 206 | 30 | 17.3 | <0.15 | 4.5 | N/S | N/S | N/S | N/S | N/S | N/S | N/S | N/S | N/S | N/S | N/S | N/S | N/S | N/S | N/S | N/S | N/S | N/S | N/S | N/S | N/S | N/S | N/S | N/S | N/S | N/S
2016-06-19 | 7.4 | 158 | 948 | 198 | 30 | 18.6 | <0.15 | 4.12 | N/S | N/S | N/S | N/S | N/S | N/S | N/S | N/S | N/S | N/S | N/S | N/S | N/S | N/S | N/S | N/S | N/S | N/S | N/S | N/S | N/S | N/S | N/S | N/S | N/S | N/S
2016-06-20 | 7.5 | 159 | 958 | 170 | 32 | 19.7 | <0.15 | 4.48 | N/S | N/S | N/S | 31 | N/S | N/S | N/S | N/S | N/S | N/S | N/S | N/S | N/S | N/S | N/S | N/S | N/S | N/S | N/S | N/S | N/S | N/S | N/S | N/S | N/S | N/S
2016-06-21 | 7.4 | 115 | 872 | 76 | 28 | 18.7 | <0.15 | 3.73 | 2.12 | N/S | 0.8 | N/S | N/S | 103 | 0.01 | <0.001 | <0.05 | 0.049 | <0.001 | <0.005 | 0.053 | 0.6 | 0.1 | <0.02 | 0.061 | <0.2 | 0.008 | <0.005 | 0.002 | 0.07 | <0.05 | <0.001 | <0.1 | <6
2016-06-22 | 7.4 | 226 | 1044 | 296 | 36 | 20.9 | <0.15 | 5.42 | N/S | N/S | N/S | N/S | 30 | N/S | N/S | N/S | N/S | N/S | N/S | N/S | N/S | N/S | N/S | N/S | N/S | N/S | N/S | N/S | N/S | N/S | N/S | N/S | N/S | N/S
2016-06-23 | 7.1 | 42 | 484 | 78 | 9 | 4.7 | 0.98 | 1.61 | N/S | N/S | N/S | N/S | N/S | N/S | N/S | N/S | N/S | N/S | N/S | N/S | N/S | N/S | N/S | N/S | N/S | N/S | N/S | N/S | N/S | N/S | N/S | N/S | N/S | N/S
2016-06-24 | 7.4 | T/X | 600 | 51 | 11 | 7.4 | 0.45 | 1.34 | N/S | N/S | N/S | N/S | N/S | N/S | N/S | N/S | N/S | N/S | N/S | N/S | N/S | N/S | N/S | N/S | N/S | N/S | N/S | N/S | N/S | N/S | N/S | N/S | N/S | N/S
2016-06-25 | 7.3 | 206 | 1204 | 521 | 30 | 13.3 | <0.15 | 5.2 | N/S | N/S | N/S | N/S | N/S | N/S | N/S | N/S | N/S | N/S | N/S | N/S | N/S | N/S | N/S | N/S | N/S | N/S | N/S | N/S | N/S | N/S | N/S | N/S | N/S | N/S
2016-06-26 | 7.4 | 112 | 812 | 118 | 24 | 16.5 | 0.15 | 3.07 | N/S | N/S | N/S | N/S | N/S | N/S | N/S | N/S | N/S | N/S | N/S | N/S | N/S | N/S | N/S | N/S | N/S | N/S | N/S | N/S | N/S | N/S | N/S | N/S | N/S | N/S
2016-06-27 | 7.5 | 223 | 1412 | 664 | 44 | 19.6 | <0.15 | 8.83 | N/S | N/S | N/S | 42 | N/S | N/S | N/S | N/S | N/S | N/S | N/S | N/S | N/S | N/S | N/S | N/S | N/S | N/S | N/S | N/S | N/S | N/S | N/S | N/S | N/S | N/S
2016-06-28 | 7.4 | 166 | 1078 | 258 | 33 | 18.6 | <0.15 | 4.71 | 1.94 | N/S | 0.9 | N/S | N/S | 100 | 0.008 | <0.001 | <0.05 | 0.08 | 0.002 | 0.009 | 0.099 | 1.5 | 0.2 | <0.02 | 0.095 | <0.2 | 0.017 | <0.005 | 0.003 | 0.14 | <0.05 | <0.001 | <0.1 | <6
2016-06-29 | 7.5 | 123 | 896 | 126 | 32 | 21.4 | 0.64 | 4.35 | N/S | N/S | N/S | N/S | 33 | N/S | N/S | N/S | N/S | N/S | N/S | N/S | N/S | N/S | N/S | N/S | N/S | N/S | N/S | N/S | N/S | N/S | N/S | N/S | N/S | N/S
2016-06-30 | 7.3 | 183 | 1036 | 242 | 34 | 19 | <0.15 | 4.94 | N/S | N/S | N/S | N/S | N/S | N/S | N/S | N/S | N/S | N/S | N/S | N/S | N/S | N/S | N/S | N/S | N/S | N/S | N/S | N/S | N/S | N/S | N/S | N/S | N/S | N/S
2016-07-01 | 7.4 | 179 | 1060 | 264 | 33 | 19.2 | <0.15 | 5.05 | N/S | N/S | N/S | N/S | N/S | N/S | N/S | N/S | N/S | N/S | N/S | N/S | N/S | N/S | N/S | N/S | N/S | N/S | N/S | N/S | N/S | N/S | N/S | N/S | N/S | N/S
2016-07-02 | 7.3 | 146 | 970 | 182 | 30 | 18.4 | <0.15 | 4.49 | N/S | N/S | N/S | N/S | N/S | N/S | N/S | N/S | N/S | N/S | N/S | N/S | N/S | N/S | N/S | N/S | N/S | N/S | N/S | N/S | N/S | N/S | N/S | N/S | N/S | N/S
2016-07-03 | 7.5 | 120 | 934 | 192 | 30 | 19.5 | 0.34 | 3.95 | N/S | N/S | N/S | N/S | N/S | N/S | N/S | N/S | N/S | N/S | N/S | N/S | N/S | N/S | N/S | N/S | N/S | N/S | N/S | N/S | N/S | N/S | N/S | N/S | N/S | N/S
2016-07-04 | 7.5 | 125 | 918 | 150 | 30 | 21 | 0.19 | 3.85 | N/S | N/S | N/S | 31 | N/S | N/S | N/S | N/S | N/S | N/S | N/S | N/S | N/S | N/S | N/S | N/S | N/S | N/S | N/S | N/S | N/S | N/S | N/S | N/S | N/S | N/S
2016-07-05 | 7.6 | 159 | 1012 | 212 | 34 | 21.6 | 0.73 | 4.85 | 2 | N/S | 0.8 | N/S | N/S | 88 | 0.007 | <0.001 | <0.02 | 0.069 | 0.002 | 0.007 | 0.096 | 1.22 | 0.15 | <0.01 | 0.071 | <0.2 | 0.008 | 0.005 | 0.001 | 0.126 | <0.03 | <0.001 | <0.03 | <6
2016-07-06 | 7.2 | 136 | 760 | 186 | 20 | 11.5 | 0.59 | 3.25 | N/S | N/S | N/S | N/S | 46 | N/S | N/S | N/S | N/S | N/S | N/S | N/S | N/S | N/S | N/S | N/S | N/S | N/S | N/S | N/S | N/S | N/S | N/S | N/S | N/S | N/S
2016-07-07 | 7.4 | 184 | 1072 | 380 | 28 | 15.7 | 0.66 | 4.88 | N/S | N/S | N/S | N/S | N/S | N/S | N/S | N/S | N/S | N/S | N/S | N/S | N/S | N/S | N/S | N/S | N/S | N/S | N/S | N/S | N/S | N/S | N/S | N/S | N/S | N/S
2016-07-08 | 7.6 | 111 | 864 | 156 | 22 | 13.2 | 0.2 | 3.78 | N/S | N/S | N/S | N/S | N/S | N/S | N/S | N/S | N/S | N/S | N/S | N/S | N/S | N/S | N/S | N/S | N/S | N/S | N/S | N/S | N/S | N/S | N/S | N/S | N/S | N/S
2016-07-09 | 7.5 | 118 | 858 | 146 | 25 | 16.1 | 0.15 | 3.7 | N/S | N/S | N/S | N/S | N/S | N/S | N/S | N/S | N/S | N/S | N/S | N/S | N/S | N/S | N/S | N/S | N/S | N/S | N/S | N/S | N/S | N/S | N/S | N/S | N/S | N/S
2016-07-10 | 7.4 | 370 | 1592 | 942 | 53 | 19.1 | <0.15 | 10.78 | N/S | N/S | N/S | N/S | N/S | N/S | N/S | N/S | N/S | N/S | N/S | N/S | N/S | N/S | N/S | N/S | N/S | N/S | N/S | N/S | N/S | N/S | N/S | N/S | N/S | N/S
2016-07-11 | 7.5 | 150 | 978 | 180 | 32 | 19.9 | 0.4 | 4.68 | N/S | N/S | N/S | T/X | N/S | N/S | N/S | N/S | N/S | N/S | N/S | N/S | N/S | N/S | N/S | N/S | N/S | N/S | N/S | N/S | N/S | N/S | N/S | N/S | N/S | N/S
2016-07-12 | 7.2 | 168 | 988 | 206 | 33 | 19.8 | <0.15 | 4.83 | 2.09 | N/S | 0.7 | N/S | N/S | 100 | 0.008 | <0.001 | <0.02 | 0.067 | 0.002 | 0.007 | 0.092 | 1.19 | 0.15 | <0.01 | 0.07 | <0.2 | 0.012 | 0.007 | 0.005 | 0.141 | <0.03 | <0.001 | <0.03 | <6
2016-07-13 | 7.3 | 168 | 962 | 196 | 33 | 19.7 | 0.98 | 4.6 | N/S | N/S | N/S | N/S | 26 | N/S | N/S | N/S | N/S | N/S | N/S | N/S | N/S | N/S | N/S | N/S | N/S | N/S | N/S | N/S | N/S | N/S | N/S | N/S | N/S | N/S
2016-07-14 | 7.4 | 186 | 966 | 196 | 32 | 19.9 | 0.73 | 4.86 | N/S | N/S | N/S | N/S | N/S | N/S | N/S | N/S | N/S | N/S | N/S | N/S | N/S | N/S | N/S | N/S | N/S | N/S | N/S | N/S | N/S | N/S | N/S | N/S | N/S | N/S
2016-07-15 | 7.4 | 162 | 934 | 196 | 32 | 19.6 | <0.15 | 5.1 | N/S | N/S | N/S | N/S | N/S | N/S | N/S | N/S | N/S | N/S | N/S | N/S | N/S | N/S | N/S | N/S | N/S | N/S | N/S | N/S | N/S | N/S | N/S | N/S | N/S | N/S
2016-07-16 | 7.2 | 159 | 902 | 134 | 33 | 21.4 | <0.15 | 4.99 | N/S | N/S | N/S | N/S | N/S | N/S | N/S | N/S | N/S | N/S | N/S | N/S | N/S | N/S | N/S | N/S | N/S | N/S | N/S | N/S | N/S | N/S | N/S | N/S | N/S | N/S
2016-07-17 | 7.5 | 113 | 778 | 122 | 27 | 17.6 | 0.71 | 3.66 | N/S | N/S | N/S | N/S | N/S | N/S | N/S | N/S | N/S | N/S | N/S | N/S | N/S | N/S | N/S | N/S | N/S | N/S | N/S | N/S | N/S | N/S | N/S | N/S | N/S | N/S
2016-07-18 | 7.5 | 247 | 1234 | 606 | 48 | 20.9 | <0.15 | 8.71 | N/S | N/S | N/S | 28 | N/S | N/S | N/S | N/S | N/S | N/S | N/S | N/S | N/S | N/S | N/S | N/S | N/S | N/S | N/S | N/S | N/S | N/S | N/S | N/S | N/S | N/S
2016-07-19 | 7.4 | 260 | 1062 | 398 | 38 | 20.7 | <0.15 | 6.27 | 2.4 | N/S | 0.8 | N/S | N/S | 105 | 0.005 | 0.001 | <0.02 | 0.069 | 0.001 | 0.012 | 0.19 | 1.34 | 0.19 | <0.01 | 0.075 | <0.2 | 0.017 | 0.009 | 0.003 | 0.187 | <0.03 | <0.001 | <0.03 | <6
2016-07-20 | 7.3 | 186 | 924 | 166 | 31 | 20.4 | 0.57 | 5.15 | N/S | N/S | N/S | N/S | 23 | N/S | N/S | N/S | N/S | N/S | N/S | N/S | N/S | N/S | N/S | N/S | N/S | N/S | N/S | N/S | N/S | N/S | N/S | N/S | N/S | N/S
2016-07-21 | 7.4 | 175 | 890 | 232 | 31 | 18.2 | 0.74 | 4.95 | N/S | N/S | N/S | N/S | N/S | N/S | N/S | N/S | N/S | N/S | N/S | N/S | N/S | N/S | N/S | N/S | N/S | N/S | N/S | N/S | N/S | N/S | N/S | N/S | N/S | N/S
2016-07-22 | 7.1 | 73 | 544 | 74 | 14 | 8.7 | 0.61 | 2.22 | N/S | N/S | N/S | N/S | N/S | N/S | N/S | N/S | N/S | N/S | N/S | N/S | N/S | N/S | N/S | N/S | N/S | N/S | N/S | N/S | N/S | N/S | N/S | N/S | N/S | N/S
2016-07-23 | 7.5 | 208 | 1020 | 396 | 30 | 15.4 | 0.22 | 5.05 | N/S | N/S | N/S | N/S | N/S | N/S | N/S | N/S | N/S | N/S | N/S | N/S | N/S | N/S | N/S | N/S | N/S | N/S | N/S | N/S | N/S | N/S | N/S | N/S | N/S | N/S
2016-07-24 | 7.1 | 114 | 872 | 579 | 14 | 4.5 | 0.79 | 3.06 | N/S | N/S | N/S | N/S | N/S | N/S | N/S | N/S | N/S | N/S | N/S | N/S | N/S | N/S | N/S | N/S | N/S | N/S | N/S | N/S | N/S | N/S | N/S | N/S | N/S | N/S
2016-07-25 | 7.4 | 34 | 512 | 32 | 8 | 4.5 | 0.81 | 1.15 | N/S | N/S | N/S | <5 | N/S | N/S | N/S | N/S | N/S | N/S | N/S | N/S | N/S | N/S | N/S | N/S | N/S | N/S | N/S | N/S | N/S | N/S | N/S | N/S | N/S | N/S
2016-07-26 | 7.5 | 56 | 634 | 38 | 12 | 7.8 | 0.69 | 1.86 | 0.9 | N/S | 0.4 | N/S | N/S | 58 | <0.005 | <0.001 | <0.02 | 0.037 | <0.001 | 0.005 | 0.235 | 0.67 | 0.06 | <0.01 | 0.058 | <0.2 | 0.006 | 0.017 | 0.001 | 0.033 | <0.03 | <0.001 | <0.03 | <6
2016-07-27 | 7.3 | 128 | 862 | 95 | 20 | 12.3 | 0.49 | 3 | N/S | N/S | N/S | N/S | 10 | N/S | N/S | N/S | N/S | N/S | N/S | N/S | N/S | N/S | N/S | N/S | N/S | N/S | N/S | N/S | N/S | N/S | N/S | N/S | N/S | N/S
2016-07-28 | 7.2 | 296 | 1346 | 742 | 34 | 10.1 | 0.27 | 6.68 | N/S | N/S | N/S | N/S | N/S | N/S | N/S | N/S | N/S | N/S | N/S | N/S | N/S | N/S | N/S | N/S | N/S | N/S | N/S | N/S | N/S | N/S | N/S | N/S | N/S | N/S
2016-07-29 | 7.5 | 122 | 806 | 196 | 18 | 9.5 | 0.47 | 2.69 | N/S | N/S | N/S | N/S | N/S | N/S | N/S | N/S | N/S | N/S | N/S | N/S | N/S | N/S | N/S | N/S | N/S | N/S | N/S | N/S | N/S | N/S | N/S | N/S | N/S | N/S
2016-07-30 | 7.1 | 115 | 860 | 128 | 19 | 11.2 | 0.68 | 2.86 | N/S | N/S | N/S | N/S | N/S | N/S | N/S | N/S | N/S | N/S | N/S | N/S | N/S | N/S | N/S | N/S | N/S | N/S | N/S | N/S | N/S | N/S | N/S | N/S | N/S | N/S
2016-07-31 | 7.5 | 118 | 848 | 132 | 23 | 13.6 | 0.77 | 3.1 | N/S | N/S | N/S | N/S | N/S | N/S | N/S | N/S | N/S | N/S | N/S | N/S | N/S | N/S | N/S | N/S | N/S | N/S | N/S | N/S | N/S | N/S | N/S | N/S | N/S | N/S
2016-08-01 | 7.3 | 190 | 976 | 198 | 27 | 15.8 | 0.27 | 3.61 | N/S | N/S | N/S | 23 | N/S | N/S | N/S | N/S | N/S | N/S | N/S | N/S | N/S | N/S | N/S | N/S | N/S | N/S | N/S | N/S | N/S | N/S | N/S | N/S | N/S | N/S
2016-08-02 | 7.4 | 134 | 892 | 124 | 29 | 16.1 | 0.54 | 4.08 | 1.9 | N/S | 0.7 | N/S | N/S | 93 | <0.005 | 0.001 | <0.02 | 0.049 | <0.001 | 0.006 | 0.101 | 0.86 | 0.11 | <0.01 | 0.066 | <0.2 | 0.024 | 0.007 | 0.003 | 0.086 | <0.03 | <0.001 | <0.03 | <6
2016-08-03 | 7.5 | 156 | 938 | 142 | 27 | 16.3 | 0.59 | 3.98 | N/S | N/S | N/S | N/S | 33 | N/S | N/S | N/S | N/S | N/S | N/S | N/S | N/S | N/S | N/S | N/S | N/S | N/S | N/S | N/S | N/S | N/S | N/S | N/S | N/S | N/S
2016-08-04 | 7.5 | 169 | 922 | 198 | 30 | 15.7 | 0.57 | 4.34 | N/S | N/S | N/S | N/S | N/S | N/S | N/S | N/S | N/S | N/S | N/S | N/S | N/S | N/S | N/S | N/S | N/S | N/S | N/S | N/S | N/S | N/S | N/S | N/S | N/S | N/S
2016-08-05 | 7.5 | 232 | 916 | 222 | 31 | 15.6 | <0.15 | 4.89 | N/S | N/S | N/S | N/S | N/S | N/S | N/S | N/S | N/S | N/S | N/S | N/S | N/S | N/S | N/S | N/S | N/S | N/S | N/S | N/S | N/S | N/S | N/S | N/S | N/S | N/S
2016-08-06 | 7.4 | 119 | 838 | 112 | 29 | 16.6 | <0.15 | 3.76 | N/S | N/S | N/S | N/S | N/S | N/S | N/S | N/S | N/S | N/S | N/S | N/S | N/S | N/S | N/S | N/S | N/S | N/S | N/S | N/S | N/S | N/S | N/S | N/S | N/S | N/S
2016-08-07 | 7.5 | 116 | 758 | 134 | 33 | 19.7 | <0.15 | 4.02 | N/S | N/S | N/S | N/S | N/S | N/S | N/S | N/S | N/S | N/S | N/S | N/S | N/S | N/S | N/S | N/S | N/S | N/S | N/S | N/S | N/S | N/S | N/S | N/S | N/S | N/S
2016-08-08 | 7.6 | 137 | 802 | 140 | 34 | 22.5 | <0.15 | 4.55 | N/S | N/S | N/S | 31 | N/S | N/S | N/S | N/S | N/S | N/S | N/S | N/S | N/S | N/S | N/S | N/S | N/S | N/S | N/S | N/S | N/S | N/S | N/S | N/S | N/S | N/S
2016-08-09 | 7.4 | T/X | 864 | 100 | 31 | 19.6 | <0.15 | 3.99 | 1.84 | N/S | 0.8 | N/S | N/S | 85 | 0.005 | 0.001 | <0.02 | 0.049 | 0.003 | 0.005 | 0.16 | 0.77 | 0.15 | <0.01 | 0.113 | <0.2 | 0.02 | 0.006 | 0.001 | 0.087 | <0.03 | <0.001 | <0.03 | <6
2016-08-10 | 7.3 | 173 | 964 | 230 | 35 | 21.3 | <0.15 | 4.73 | N/S | N/S | N/S | N/S | 39 | N/S | N/S | N/S | N/S | N/S | N/S | N/S | N/S | N/S | N/S | N/S | N/S | N/S | N/S | N/S | N/S | N/S | N/S | N/S | N/S | N/S
2016-08-11 | 7.4 | 158 | 844 | 132 | 32 | 19.8 | <0.15 | 4.21 | N/S | N/S | N/S | N/S | N/S | N/S | N/S | N/S | N/S | N/S | N/S | N/S | N/S | N/S | N/S | N/S | N/S | N/S | N/S | N/S | N/S | N/S | N/S | N/S | N/S | N/S
2016-08-12 | 7.4 | 209 | 994 | 304 | 37 | 19.9 | <0.15 | 5.76 | N/S | N/S | N/S | N/S | N/S | N/S | N/S | N/S | N/S | N/S | N/S | N/S | N/S | N/S | N/S | N/S | N/S | N/S | N/S | N/S | N/S | N/S | N/S | N/S | N/S | N/S
2016-08-13 | 7.4 | 136 | 764 | 150 | 28 | 17.8 | <0.15 | 3.97 | N/S | N/S | N/S | N/S | N/S | N/S | N/S | N/S | N/S | N/S | N/S | N/S | N/S | N/S | N/S | N/S | N/S | N/S | N/S | N/S | N/S | N/S | N/S | N/S | N/S | N/S
2016-08-14 | 7.4 | 120 | 820 | 142 | 31 | 21 | <0.15 | 3.98 | N/S | N/S | N/S | N/S | N/S | N/S | N/S | N/S | N/S | N/S | N/S | N/S | N/S | N/S | N/S | N/S | N/S | N/S | N/S | N/S | N/S | N/S | N/S | N/S | N/S | N/S
2016-08-15 | 7.5 | 164 | 952 | 184 | 34 | 22 | <0.15 | 4.79 | N/S | N/S | N/S | 30 | N/S | N/S | N/S | N/S | N/S | N/S | N/S | N/S | N/S | N/S | N/S | N/S | N/S | N/S | N/S | N/S | N/S | N/S | N/S | N/S | N/S | N/S
2016-08-16 | 7.4 | 154 | 892 | 134 | 34 | 21.3 | <0.15 | 4.52 | 2.2 | N/S | 0.8 | N/S | N/S | 87 | <0.005 | 0.001 | <0.02 | 0.044 | 0.001 | 0.006 | 0.132 | 0.85 | 0.12 | <0.01 | 0.072 | <0.2 | 0.021 | <0.005 | <0.001 | 0.086 | <0.03 | <0.001 | <0.03 | <6
2016-08-17 | 7.2 | 215 | 1112 | 302 | 40 | 24.4 | <0.15 | 6.14 | N/S | N/S | N/S | N/S | 32 | N/S | N/S | N/S | N/S | N/S | N/S | N/S | N/S | N/S | N/S | N/S | N/S | N/S | N/S | N/S | N/S | N/S | N/S | N/S | N/S | N/S
2016-08-18 | 7.3 | 197 | 936 | 504 | 26 | 10.3 | 0.38 | 4.96 | N/S | N/S | N/S | N/S | N/S | N/S | N/S | N/S | N/S | N/S | N/S | N/S | N/S | N/S | N/S | N/S | N/S | N/S | N/S | N/S | N/S | N/S | N/S | N/S | N/S | N/S
2016-08-19 | 7.2 | 179 | 1130 | 218 | 30 | 14.1 | <0.15 | 5.31 | N/S | N/S | N/S | N/S | N/S | N/S | N/S | N/S | N/S | N/S | N/S | N/S | N/S | N/S | N/S | N/S | N/S | N/S | N/S | N/S | N/S | N/S | N/S | N/S | N/S | N/S
2016-08-20 | 7.6 | 88 | 636 | 242 | 17 | 10.3 | 0.43 | 2.49 | N/S | N/S | N/S | N/S | N/S | N/S | N/S | N/S | N/S | N/S | N/S | N/S | N/S | N/S | N/S | N/S | N/S | N/S | N/S | N/S | N/S | N/S | N/S | N/S | N/S | N/S
2016-08-21 | 7.6 | 137 | 876 | 236 | 28 | 15.5 | 0.35 | 3.96 | N/S | N/S | N/S | N/S | N/S | N/S | N/S | N/S | N/S | N/S | N/S | N/S | N/S | N/S | N/S | N/S | N/S | N/S | N/S | N/S | N/S | N/S | N/S | N/S | N/S | N/S
2016-08-22 | 7.6 | 115 | 898 | 96 | 27 | 17.8 | <0.15 | 4.09 | N/S | N/S | N/S | 17 | N/S | N/S | N/S | N/S | N/S | N/S | N/S | N/S | N/S | N/S | N/S | N/S | N/S | N/S | N/S | N/S | N/S | N/S | N/S | N/S | N/S | N/S
2016-08-23 | 7.5 | 111 | 872 | 134 | 30 | 18.4 | <0.15 | 4.71 | 2.45 | N/S | 1 | N/S | N/S | 81 | <0.005 | 0.001 | <0.02 | 0.047 | <0.001 | 0.005 | 0.063 | 0.81 | 0.13 | <0.01 | 0.061 | <0.2 | 0.021 | 0.007 | 0.001 | 0.083 | <0.03 | <0.001 | <0.03 | <6
2016-08-24 | 7.3 | 152 | 824 | 160 | 29 | 17 | <0.15 | 4.41 | N/S | N/S | N/S | N/S | 25 | N/S | N/S | N/S | N/S | N/S | N/S | N/S | N/S | N/S | N/S | N/S | N/S | N/S | N/S | N/S | N/S | N/S | N/S | N/S | N/S | N/S
2016-08-25 | 7.5 | 178 | 994 | 142 | 33 | 19.4 | <0.15 | 4.36 | N/S | N/S | N/S | N/S | N/S | N/S | N/S | N/S | N/S | N/S | N/S | N/S | N/S | N/S | N/S | N/S | N/S | N/S | N/S | N/S | N/S | N/S | N/S | N/S | N/S | N/S
2016-08-26 | 7.3 | 132 | 830 | 150 | 30 | 18.8 | <0.15 | 4.04 | N/S | N/S | N/S | N/S | N/S | N/S | N/S | N/S | N/S | N/S | N/S | N/S | N/S | N/S | N/S | N/S | N/S | N/S | N/S | N/S | N/S | N/S | N/S | N/S | N/S | N/S
2016-08-27 | 7.1 | 115 | 730 | 90 | 24 | 14.6 | <0.15 | 2.92 | N/S | N/S | N/S | N/S | N/S | N/S | N/S | N/S | N/S | N/S | N/S | N/S | N/S | N/S | N/S | N/S | N/S | N/S | N/S | N/S | N/S | N/S | N/S | N/S | N/S | N/S
2016-08-28 | 7.6 | 92 | 712 | 150 | 24 | 14.5 | <0.15 | 2.91 | N/S | N/S | N/S | N/S | N/S | N/S | N/S | N/S | N/S | N/S | N/S | N/S | N/S | N/S | N/S | N/S | N/S | N/S | N/S | N/S | N/S | N/S | N/S | N/S | N/S | N/S
2016-08-29 | 7.5 | 108 | 746 | 112 | 23 | 14.4 | <0.15 | 3.19 | N/S | N/S | N/S | 18 | N/S | N/S | N/S | N/S | N/S | N/S | N/S | N/S | N/S | N/S | N/S | N/S | N/S | N/S | N/S | N/S | N/S | N/S | N/S | N/S | N/S | N/S
2016-08-30 | 7.4 | 71 | 642 | 80 | 17 | 10.2 | <0.15 | 2.19 | 0.86 | N/S | 0.6 | N/S | N/S | 62 | 0.005 | 0.001 | <0.02 | 0.041 | <0.001 | 0.006 | 0.051 | 0.64 | 0.1 | <0.01 | 0.048 | <0.05 | 0.01 | 0.014 | 0.002 | 0.069 | <0.03 | <0.001 | <0.03 | <6
2016-08-31 | 7.6 | 91 | 798 | 124 | 23 | 13.3 | <0.15 | 3.26 | N/S | N/S | N/S | N/S | 10 | N/S | N/S | N/S | N/S | N/S | N/S | N/S | N/S | N/S | N/S | N/S | N/S | N/S | N/S | N/S | N/S | N/S | N/S | N/S | N/S | N/S
2016-09-01 | 7.5 | 124 | 896 | 140 | 26 | 14.8 | <0.15 | 3.5 | N/S | N/S | N/S | N/S | N/S | N/S | N/S | N/S | N/S | N/S | N/S | N/S | N/S | N/S | N/S | N/S | N/S | N/S | N/S | N/S | N/S | N/S | N/S | N/S | N/S | N/S
2016-09-02 | 7.4 | 134 | 900 | 120 | 29 | 17.7 | <0.15 | 3.88 | N/S | N/S | N/S | N/S | N/S | N/S | N/S | N/S | N/S | N/S | N/S | N/S | N/S | N/S | N/S | N/S | N/S | N/S | N/S | N/S | N/S | N/S | N/S | N/S | N/S | N/S
2016-09-03 | 7.1 | 169 | 828 | 60 | 29 | 19.2 | <0.15 | 3.41 | N/S | N/S | N/S | N/S | N/S | N/S | N/S | N/S | N/S | N/S | N/S | N/S | N/S | N/S | N/S | N/S | N/S | N/S | N/S | N/S | N/S | N/S | N/S | N/S | N/S | N/S
2016-09-04 | 7.5 | 100 | 766 | 94 | 25 | 15.9 | <0.15 | 3.3 | N/S | N/S | N/S | N/S | N/S | N/S | N/S | N/S | N/S | N/S | N/S | N/S | N/S | N/S | N/S | N/S | N/S | N/S | N/S | N/S | N/S | N/S | N/S | N/S | N/S | N/S
2016-09-05 | 7.5 | 115 | 834 | 136 | 28 | 18.6 | <0.15 | 3.81 | N/S | N/S | N/S | 26 | N/S | N/S | N/S | N/S | N/S | N/S | N/S | N/S | N/S | N/S | N/S | N/S | N/S | N/S | N/S | N/S | N/S | N/S | N/S | N/S | N/S | N/S
2016-09-06 | 7.5 | 118 | 794 | 78 | 28 | 18 | <0.15 | 3.67 | 2.03 | N/S | 0.7 | N/S | N/S | 76 | <0.005 | <0.001 | <0.02 | 0.035 | <0.001 | <0.003 | 0.056 | 0.61 | 0.15 | <0.01 | 0.055 | <0.05 | 0.005 | 0.021 | 0.004 | 0.067 | <0.03 | <0.001 | <0.03 | <6
2016-09-07 | 7.4 | 113 | 700 | 80 | 24 | 14.3 | <0.15 | 3.83 | N/S | N/S | N/S | N/S | 21 | N/S | N/S | N/S | N/S | N/S | N/S | N/S | N/S | N/S | N/S | N/S | N/S | N/S | N/S | N/S | N/S | N/S | N/S | N/S | N/S | N/S
2016-09-08 | 7.2 | 88 | 630 | 130 | 19 | 11.5 | <0.15 | 2.69 | N/S | N/S | N/S | N/S | N/S | N/S | N/S | N/S | N/S | N/S | N/S | N/S | N/S | N/S | N/S | N/S | N/S | N/S | N/S | N/S | N/S | N/S | N/S | N/S | N/S | N/S
2016-09-09 | 7.3 | 99 | 738 | 102 | 25 | 15.6 | <0.15 | 3.93 | N/S | N/S | N/S | N/S | N/S | N/S | N/S | N/S | N/S | N/S | N/S | N/S | N/S | N/S | N/S | N/S | N/S | N/S | N/S | N/S | N/S | N/S | N/S | N/S | N/S | N/S
2016-09-10 | 7.5 | 120 | 760 | 108 | 27 | 16.1 | <0.15 | 3.75 | N/S | N/S | N/S | N/S | N/S | N/S | N/S | N/S | N/S | N/S | N/S | N/S | N/S | N/S | N/S | N/S | N/S | N/S | N/S | N/S | N/S | N/S | N/S | N/S | N/S | N/S
2016-09-11 | 7.5 | 167 | 912 | 222 | 34 | 18.8 | <0.15 | 4.71 | N/S | N/S | N/S | N/S | N/S | N/S | N/S | N/S | N/S | N/S | N/S | N/S | N/S | N/S | N/S | N/S | N/S | N/S | N/S | N/S | N/S | N/S | N/S | N/S | N/S | N/S
2016-09-12 | 7.5 | 138 | 846 | 146 | 33 | 21.7 | <0.15 | 4.72 | N/S | N/S | N/S | 32 | N/S | N/S | N/S | N/S | N/S | N/S | N/S | N/S | N/S | N/S | N/S | N/S | N/S | N/S | N/S | N/S | N/S | N/S | N/S | N/S | N/S | N/S
2016-09-13 | 7.4 | 100 | 830 | T/X | 30 | 19.1 | <0.15 | 4.36 | 2.44 | N/S | 0.9 | N/S | N/S | 114 | 0.006 | 0.001 | <0.02 | 0.041 | <0.001 | 0.004 | 0.073 | 0.7 | 0.15 | <0.01 | 0.057 | <0.05 | 0.024 | 0.017 | 0.004 | 0.082 | <0.03 | <0.001 | <0.03 | <6
2016-09-14 | 7.2 | 152 | 888 | 164 | 34 | 19.9 | <0.15 | 4.43 | N/S | N/S | N/S | N/S | 21 | N/S | N/S | N/S | N/S | N/S | N/S | N/S | N/S | N/S | N/S | N/S | N/S | N/S | N/S | N/S | N/S | N/S | N/S | N/S | N/S | N/S
2016-09-15 | 7.4 | T/X | 962 | 104 | 34 | 21.4 | <0.15 | 4.12 | N/S | N/S | N/S | N/S | N/S | N/S | N/S | N/S | N/S | N/S | N/S | N/S | N/S | N/S | N/S | N/S | N/S | N/S | N/S | N/S | N/S | N/S | N/S | N/S | N/S | N/S
2016-09-16 | 7.5 | 136 | 808 | 118 | 33 | 23 | <0.15 | 4.76 | N/S | N/S | N/S | N/S | N/S | N/S | N/S | N/S | N/S | N/S | N/S | N/S | N/S | N/S | N/S | N/S | N/S | N/S | N/S | N/S | N/S | N/S | N/S | N/S | N/S | N/S
2016-09-17 | 7.1 | 166 | 860 | 128 | 31 | 18.8 | <0.15 | 4.26 | N/S | N/S | N/S | N/S | N/S | N/S | N/S | N/S | N/S | N/S | N/S | N/S | N/S | N/S | N/S | N/S | N/S | N/S | N/S | N/S | N/S | N/S | N/S | N/S | N/S | N/S
2016-09-18 | 7.5 | 109 | 762 | 94 | 30 | 19.9 | <0.15 | 3.7 | N/S | N/S | N/S | N/S | N/S | N/S | N/S | N/S | N/S | N/S | N/S | N/S | N/S | N/S | N/S | N/S | N/S | N/S | N/S | N/S | N/S | N/S | N/S | N/S | N/S | N/S
2016-09-19 | 7.5 | 128 | 786 | 126 | 33 | 22.5 | <0.15 | 4.68 | N/S | N/S | N/S | 34 | N/S | N/S | N/S | N/S | N/S | N/S | N/S | N/S | N/S | N/S | N/S | N/S | N/S | N/S | N/S | N/S | N/S | N/S | N/S | N/S | N/S | N/S
2016-09-20 | 7.4 | 192 | 994 | 262 | 38 | 23.1 | <0.15 | 5.29 | 2.39 | N/S | 0.8 | N/S | N/S | 97 | 0.006 | <0.001 | <0.02 | 0.048 | <0.001 | 0.007 | 0.13 | 1.03 | 0.14 | <0.01 | 0.077 | 0.06 | 0.016 | <0.005 | 0.002 | 0.101 | <0.03 | <0.001 | <0.03 | <6
2016-09-21 | 7.4 | 102 | 720 | 146 | 27 | 16.2 | <0.15 | 3.94 | N/S | N/S | N/S | N/S | 24 | N/S | N/S | N/S | N/S | N/S | N/S | N/S | N/S | N/S | N/S | N/S | N/S | N/S | N/S | N/S | N/S | N/S | N/S | N/S | N/S | N/S
2016-09-22 | 7.4 | 291 | 1424 | 783 | 52 | 17.4 | 0.23 | 10.05 | N/S | N/S | N/S | N/S | N/S | N/S | N/S | N/S | N/S | N/S | N/S | N/S | N/S | N/S | N/S | N/S | N/S | N/S | N/S | N/S | N/S | N/S | N/S | N/S | N/S | N/S
2016-09-23 | 7.4 | 172 | 888 | 194 | 34 | 19.8 | <0.15 | 5.35 | N/S | N/S | N/S | N/S | N/S | N/S | N/S | N/S | N/S | N/S | N/S | N/S | N/S | N/S | N/S | N/S | N/S | N/S | N/S | N/S | N/S | N/S | N/S | N/S | N/S | N/S
2016-09-24 | 7.2 | 149 | 816 | 164 | 34 | 19.9 | <0.15 | 4.57 | N/S | N/S | N/S | N/S | N/S | N/S | N/S | N/S | N/S | N/S | N/S | N/S | N/S | N/S | N/S | N/S | N/S | N/S | N/S | N/S | N/S | N/S | N/S | N/S | N/S | N/S
2016-09-25 | 7.5 | 114 | 690 | 110 | 29 | 18 | <0.15 | 3.68 | N/S | N/S | N/S | N/S | N/S | N/S | N/S | N/S | N/S | N/S | N/S | N/S | N/S | N/S | N/S | N/S | N/S | N/S | N/S | N/S | N/S | N/S | N/S | N/S | N/S | N/S
2016-09-26 | 7.4 | 151 | 886 | 174 | 32 | 19.8 | <0.15 | 4.97 | N/S | N/S | N/S | 24 | N/S | N/S | N/S | N/S | N/S | N/S | N/S | N/S | N/S | N/S | N/S | N/S | N/S | N/S | N/S | N/S | N/S | N/S | N/S | N/S | N/S | N/S
2016-09-27 | 7.4 | 214 | 1032 | 338 | 40 | 23 | <0.15 | 7.11 | 3.12 | N/S | 0.9 | N/S | N/S | 108 | 0.006 | <0.001 | <0.02 | 0.078 | 0.001 | 0.021 | 0.401 | 1.47 | 0.17 | <0.01 | 0.072 | 0.15 | 0.022 | 0.012 | 0.002 | 0.177 | <0.03 | <0.001 | <0.03 | <6
2016-09-28 | 7.4 | 207 | 1041 | 286 | 40 | 22.9 | <0.15 | 6.37 | N/S | N/S | N/S | N/S | 23 | N/S | N/S | N/S | N/S | N/S | N/S | N/S | N/S | N/S | N/S | N/S | N/S | N/S | N/S | N/S | N/S | N/S | N/S | N/S | N/S | N/S
2016-09-29 | 7.3 | 167 | 876 | 248 | 33 | 17.9 | <0.15 | 5.43 | N/S | N/S | N/S | N/S | N/S | N/S | N/S | N/S | N/S | N/S | N/S | N/S | N/S | N/S | N/S | N/S | N/S | N/S | N/S | N/S | N/S | N/S | N/S | N/S | N/S | N/S
2016-09-30 | 7.4 | 109 | 812 | 184 | 30 | 16.6 | <0.15 | 4.48 | N/S | N/S | N/S | N/S | N/S | N/S | N/S | N/S | N/S | N/S | N/S | N/S | N/S | N/S | N/S | N/S | N/S | N/S | N/S | N/S | N/S | N/S | N/S | N/S | N/S | N/S
2016-10-01 | 7.4 | 141 | 722 | 232 | 25 | 11.6 | <0.15 | 3.77 | N/S | N/S | N/S | N/S | N/S | N/S | N/S | N/S | N/S | N/S | N/S | N/S | N/S | N/S | N/S | N/S | N/S | N/S | N/S | N/S | N/S | N/S | N/S | N/S | N/S | N/S
2016-10-02 | 7.5 | 134 | 844 | 283 | 23 | 10 | 0.61 | 3.42 | N/S | N/S | N/S | N/S | N/S | N/S | N/S | N/S | N/S | N/S | N/S | N/S | N/S | N/S | N/S | N/S | N/S | N/S | N/S | N/S | N/S | N/S | N/S | N/S | N/S | N/S
2016-10-03 | 7.6 | 93 | 772 | 84 | 22 | 13.3 | 0.51 | 3.18 | N/S | N/S | N/S | 19 | N/S | N/S | N/S | N/S | N/S | N/S | N/S | N/S | N/S | N/S | N/S | N/S | N/S | N/S | N/S | N/S | N/S | N/S | N/S | N/S | N/S | N/S
2016-10-04 | 7.3 | 141 | 928 | 172 | 31 | 18.3 | 0.51 | 4.45 | 2.12 | N/S | 0.7 | N/S | N/S | 97 | 0.011 | 0.003 | <0.02 | 0.059 | 0.001 | 0.007 | 0.061 | 0.83 | 0.12 | <0.01 | 0.056 | 0.06 | 0.022 | 0.005 | 0.003 | 0.11 | <0.03 | <0.001 | <0.03 | <6
2016-10-05 | 7.4 | 146 | 860 | 136 | 30 | 17.4 | 0.38 | 3.98 | N/S | N/S | N/S | N/S | 17 | N/S | N/S | N/S | N/S | N/S | N/S | N/S | N/S | N/S | N/S | N/S | N/S | N/S | N/S | N/S | N/S | N/S | N/S | N/S | N/S | N/S
2016-10-06 | 7.2 | 199 | 960 | 268 | 34 | 18 | <0.15 | 5.77 | N/S | N/S | N/S | N/S | N/S | N/S | N/S | N/S | N/S | N/S | N/S | N/S | N/S | N/S | N/S | N/S | N/S | N/S | N/S | N/S | N/S | N/S | N/S | N/S | N/S | N/S
2016-10-07 | 7.5 | 162 | 834 | 142 | 32 | 18.4 | <0.15 | 4.17 | N/S | N/S | N/S | N/S | N/S | N/S | N/S | N/S | N/S | N/S | N/S | N/S | N/S | N/S | N/S | N/S | N/S | N/S | N/S | N/S | N/S | N/S | N/S | N/S | N/S | N/S
2016-10-08 | 7.4 | 157 | 808 | 196 | 34 | 19.4 | <0.15 | 5.06 | N/S | N/S | N/S | N/S | N/S | N/S | N/S | N/S | N/S | N/S | N/S | N/S | N/S | N/S | N/S | N/S | N/S | N/S | N/S | N/S | N/S | N/S | N/S | N/S | N/S | N/S
2016-10-09 | 7.6 | 126 | 744 | 128 | 31 | 19.8 | 0.23 | 3.97 | N/S | N/S | N/S | N/S | N/S | N/S | N/S | N/S | N/S | N/S | N/S | N/S | N/S | N/S | N/S | N/S | N/S | N/S | N/S | N/S | N/S | N/S | N/S | N/S | N/S | N/S
2016-10-10 | 7.4 | 152 | 886 | 162 | 34 | 19.7 | <0.15 | 4.66 | N/S | N/S | N/S | 28 | N/S | N/S | N/S | N/S | N/S | N/S | N/S | N/S | N/S | N/S | N/S | N/S | N/S | N/S | N/S | N/S | N/S | N/S | N/S | N/S | N/S | N/S
2016-10-11 | 7.4 | 168 | 870 | 190 | 37 | 20.9 | <0.15 | 4.52 | 2.31 | N/S | 0.9 | N/S | N/S | 103 | 0.006 | 0.001 | <0.02 | 0.049 | 0.001 | 0.037 | 0.08 | 0.85 | 0.12 | <0.01 | 0.062 | 0.05 | 0.016 | 0.016 | 0.001 | 0.107 | <0.03 | <0.001 | <0.03 | <6
2016-10-12 | 7.5 | 183 | 830 | 200 | 32 | 18.8 | 0.16 | 4.86 | N/S | N/S | N/S | N/S | 27 | N/S | N/S | N/S | N/S | N/S | N/S | N/S | N/S | N/S | N/S | N/S | N/S | N/S | N/S | N/S | N/S | N/S | N/S | N/S | N/S | N/S
2016-10-13 | 7.4 | 193 | 966 | 217 | 35 | 21 | 0.51 | 5.15 | N/S | N/S | N/S | N/S | N/S | N/S | N/S | N/S | N/S | N/S | N/S | N/S | N/S | N/S | N/S | N/S | N/S | N/S | N/S | N/S | N/S | N/S | N/S | N/S | N/S | N/S
2016-10-14 | 7.5 | 151 | 870 | 160 | 29 | 20 | 0.5 | 3.65 | N/S | N/S | N/S | N/S | N/S | N/S | N/S | N/S | N/S | N/S | N/S | N/S | N/S | N/S | N/S | N/S | N/S | N/S | N/S | N/S | N/S | N/S | N/S | N/S | N/S | N/S
2016-10-15 | 7.3 | 176 | 946 | 242 | 38 | 21.5 | <0.15 | 5.62 | N/S | N/S | N/S | N/S | N/S | N/S | N/S | N/S | N/S | N/S | N/S | N/S | N/S | N/S | N/S | N/S | N/S | N/S | N/S | N/S | N/S | N/S | N/S | N/S | N/S | N/S
2016-10-16 | 7.4 | 135 | 714 | 175 | 27 | 15.7 | 0.97 | 3.73 | N/S | N/S | N/S | N/S | N/S | N/S | N/S | N/S | N/S | N/S | N/S | N/S | N/S | N/S | N/S | N/S | N/S | N/S | N/S | N/S | N/S | N/S | N/S | N/S | N/S | N/S
2016-10-17 | 7.5 | 164 | 860 | 188 | 31 | 17.7 | 0.61 | 4.43 | N/S | N/S | N/S | 23 | N/S | N/S | N/S | N/S | N/S | N/S | N/S | N/S | N/S | N/S | N/S | N/S | N/S | N/S | N/S | N/S | N/S | N/S | N/S | N/S | N/S | N/S
2016-10-18 | 7.4 | 148 | 876 | 146 | 30 | 17.8 | 0.15 | 4.34 | 2.05 | N/S | 0.8 | N/S | N/S | 88 | <0.005 | 0.001 | <0.02 | 0.049 | <0.001 | 0.007 | 0.062 | 0.85 | 0.11 | <0.01 | 0.057 | 0.07 | 0.011 | 0.026 | 0.002 | 0.106 | <0.03 | <0.001 | <0.03 | <6
2016-10-19 | 7.3 | 185 | 890 | 188 | 34 | 21.5 | <0.15 | 5.27 | N/S | N/S | N/S | N/S | 24 | N/S | N/S | N/S | N/S | N/S | N/S | N/S | N/S | N/S | N/S | N/S | N/S | N/S | N/S | N/S | N/S | N/S | N/S | N/S | N/S | N/S
2016-10-20 | 7.1 | 168 | 842 | 162 | 31 | 19.7 | <0.15 | 5.14 | N/S | N/S | N/S | N/S | N/S | N/S | N/S | N/S | N/S | N/S | N/S | N/S | N/S | N/S | N/S | N/S | N/S | N/S | N/S | N/S | N/S | N/S | N/S | N/S | N/S | N/S
2016-10-21 | 7.4 | 155 | 860 | 158 | 33 | 20.8 | <0.15 | 4.97 | N/S | N/S | N/S | N/S | N/S | N/S | N/S | N/S | N/S | N/S | N/S | N/S | N/S | N/S | N/S | N/S | N/S | N/S | N/S | N/S | N/S | N/S | N/S | N/S | N/S | N/S
2016-10-22 | 7.4 | 168 | 848 | 144 | 35 | 22.2 | <0.15 | 5.09 | N/S | N/S | N/S | N/S | N/S | N/S | N/S | N/S | N/S | N/S | N/S | N/S | N/S | N/S | N/S | N/S | N/S | N/S | N/S | N/S | N/S | N/S | N/S | N/S | N/S | N/S
2016-10-23 | 7.5 | 152 | 828 | 150 | 34 | 22.1 | 0.4 | 4.61 | N/S | N/S | N/S | N/S | N/S | N/S | N/S | N/S | N/S | N/S | N/S | N/S | N/S | N/S | N/S | N/S | N/S | N/S | N/S | N/S | N/S | N/S | N/S | N/S | N/S | N/S
2016-10-24 | 7.5 | 181 | 1010 | 188 | 33 | 23 | 0.33 | 4.92 | N/S | N/S | N/S | 31 | N/S | N/S | N/S | N/S | N/S | N/S | N/S | N/S | N/S | N/S | N/S | N/S | N/S | N/S | N/S | N/S | N/S | N/S | N/S | N/S | N/S | N/S
2016-10-25 | 7.4 | 214 | 946 | 250 | 38 | 23 | 0.31 | 5.47 | 2.35 | N/S | 1 | N/S | N/S | 95 | 0.006 | 0.001 | <0.02 | 0.053 | 0.008 | 0.007 | 0.102 | 1.04 | 0.13 | <0.01 | 0.06 | 0.05 | 0.02 | 0.012 | 0.005 | 0.141 | <0.03 | <0.001 | <0.03 | <6
2016-10-26 | 7.3 | 125 | 470 | 170 | 19 | 10.1 | 0.67 | 2.95 | N/S | N/S | N/S | N/S | 31 | N/S | N/S | N/S | N/S | N/S | N/S | N/S | N/S | N/S | N/S | N/S | N/S | N/S | N/S | N/S | N/S | N/S | N/S | N/S | N/S | N/S
2016-10-27 | 7.4 | 40 | 578 | 43 | 11 | 6.7 | 1.2 | 1.44 | N/S | N/S | N/S | N/S | N/S | N/S | N/S | N/S | N/S | N/S | N/S | N/S | N/S | N/S | N/S | N/S | N/S | N/S | N/S | N/S | N/S | N/S | N/S | N/S | N/S | N/S
2016-10-28 | 7.5 | 70 | 780 | 57 | 19 | 11.5 | 0.69 | 3.04 | N/S | N/S | N/S | N/S | N/S | N/S | N/S | N/S | N/S | N/S | N/S | N/S | N/S | N/S | N/S | N/S | N/S | N/S | N/S | N/S | N/S | N/S | N/S | N/S | N/S | N/S
2016-10-29 | 7.4 | 95 | 784 | 54 | 22 | 14.9 | 0.51 | 3.08 | N/S | N/S | N/S | N/S | N/S | N/S | N/S | N/S | N/S | N/S | N/S | N/S | N/S | N/S | N/S | N/S | N/S | N/S | N/S | N/S | N/S | N/S | N/S | N/S | N/S | N/S
2016-10-30 | 7.4 | 97 | 706 | 79 | 22 | 14.3 | 0.64 | 3.12 | N/S | N/S | N/S | N/S | N/S | N/S | N/S | N/S | N/S | N/S | N/S | N/S | N/S | N/S | N/S | N/S | N/S | N/S | N/S | N/S | N/S | N/S | N/S | N/S | N/S | N/S
2016-10-31 | 7.5 | 443 | 1704 | 996 | 48 | 15.7 | 0.5 | 8.74 | N/S | N/S | N/S | 29 | N/S | N/S | N/S | N/S | N/S | N/S | N/S | N/S | N/S | N/S | N/S | N/S | N/S | N/S | N/S | N/S | N/S | N/S | N/S | N/S | N/S | N/S
2016-11-01 | 7.5 | 135 | 912 | 198 | 31 | 17 | 1.09 | 4.48 | 1.78 | N/S | 0.8 | N/S | N/S | 96 | <0.005 | <0.001 | <0.02 | 0.063 | <0.001 | 0.007 | 0.076 | 1.11 | 0.11 | <0.01 | 0.063 | 0.22 | 0.03 | 0.016 | 0.002 | 0.107 | <0.03 | <0.001 | <0.03 | <6
2016-11-02 | 7.4 | 129 | 770 | 198 | 26 | 14.4 | 0.68 | 3.96 | N/S | N/S | N/S | N/S | 24 | N/S | N/S | N/S | N/S | N/S | N/S | N/S | N/S | N/S | N/S | N/S | N/S | N/S | N/S | N/S | N/S | N/S | N/S | N/S | N/S | N/S
2016-11-03 | 7.3 | 104 | 768 | 120 | 23 | 13.3 | 0.72 | 3.77 | N/S | N/S | N/S | N/S | N/S | N/S | N/S | N/S | N/S | N/S | N/S | N/S | N/S | N/S | N/S | N/S | N/S | N/S | N/S | N/S | N/S | N/S | N/S | N/S | N/S | N/S
2016-11-04 | 7.5 | 131 | 896 | 182 | 28 | 15.3 | <0.15 | 4.95 | N/S | N/S | N/S | N/S | N/S | N/S | N/S | N/S | N/S | N/S | N/S | N/S | N/S | N/S | N/S | N/S | N/S | N/S | N/S | N/S | N/S | N/S | N/S | N/S | N/S | N/S
2016-11-05 | 7.3 | 201 | 924 | 196 | 31 | 15.8 | <0.15 | 5.37 | N/S | N/S | N/S | N/S | N/S | N/S | N/S | N/S | N/S | N/S | N/S | N/S | N/S | N/S | N/S | N/S | N/S | N/S | N/S | N/S | N/S | N/S | N/S | N/S | N/S | N/S
2016-11-06 | 7.3 | 191 | 924 | 226 | 34 | 18.9 | <0.15 | 4.84 | N/S | N/S | N/S | N/S | N/S | N/S | N/S | N/S | N/S | N/S | N/S | N/S | N/S | N/S | N/S | N/S | N/S | N/S | N/S | N/S | N/S | N/S | N/S | N/S | N/S | N/S
2016-11-07 | 7.5 | 147 | 900 | 170 | 31 | 19.1 | 0.74 | 4.69 | N/S | N/S | N/S | T/X | N/S | N/S | N/S | N/S | N/S | N/S | N/S | N/S | N/S | N/S | N/S | N/S | N/S | N/S | N/S | N/S | N/S | N/S | N/S | N/S | N/S | N/S
2016-11-08 | 7.3 | 153 | 958 | 176 | 31 | 17.9 | 0.24 | 4.67 | 1.77 | N/S | 0.7 | N/S | N/S | 94 | <0.005 | <0.001 | <0.02 | 0.05 | <0.001 | 0.007 | 0.047 | 0.68 | 0.1 | <0.01 | 0.062 | 0.05 | 0.019 | 0.008 | <0.001 | 0.089 | <0.03 | <0.001 | <0.03 | <6
2016-11-09 | 7.3 | 170 | 912 | 172 | 33 | 20.8 | 0.68 | 5.06 | N/S | N/S | N/S | N/S | 29 | N/S | N/S | N/S | N/S | N/S | N/S | N/S | N/S | N/S | N/S | N/S | N/S | N/S | N/S | N/S | N/S | N/S | N/S | N/S | N/S | N/S
2016-11-10 | 7.4 | 176 | 886 | 164 | 34 | 20.5 | 0.31 | 4.98 | N/S | N/S | N/S | N/S | N/S | N/S | N/S | N/S | N/S | N/S | N/S | N/S | N/S | N/S | N/S | N/S | N/S | N/S | N/S | N/S | N/S | N/S | N/S | N/S | N/S | N/S
2016-11-11 | 7.3 | 195 | 998 | 236 | 33 | 21.9 | <0.15 | 4.66 | N/S | N/S | N/S | N/S | N/S | N/S | N/S | N/S | N/S | N/S | N/S | N/S | N/S | N/S | N/S | N/S | N/S | N/S | N/S | N/S | N/S | N/S | N/S | N/S | N/S | N/S
2016-11-12 | 7.2 | 146 | 870 | 142 | 31 | 19.6 | <0.15 | 4.24 | N/S | N/S | N/S | N/S | N/S | N/S | N/S | N/S | N/S | N/S | N/S | N/S | N/S | N/S | N/S | N/S | N/S | N/S | N/S | N/S | N/S | N/S | N/S | N/S | N/S | N/S
2016-11-13 | 7.5 | 233 | 986 | 333 | 41 | 22.5 | <0.15 | 6.4 | N/S | N/S | N/S | N/S | N/S | N/S | N/S | N/S | N/S | N/S | N/S | N/S | N/S | N/S | N/S | N/S | N/S | N/S | N/S | N/S | N/S | N/S | N/S | N/S | N/S | N/S
2016-11-14 | 7.5 | 169 | 878 | 144 | 31 | 21.1 | 0.65 | 4.46 | N/S | N/S | N/S | 35 | N/S | N/S | N/S | N/S | N/S | N/S | N/S | N/S | N/S | N/S | N/S | N/S | N/S | N/S | N/S | N/S | N/S | N/S | N/S | N/S | N/S | N/S
2016-11-15 | 7.3 | 175 | 896 | 170 | 35 | 22.1 | 0.37 | 5.33 | 2.57 | N/S | 0.9 | N/S | N/S | 85 | 0.006 | 0.001 | <0.02 | 0.08 | <0.001 | 0.01 | 0.07 | 0.84 | 0.13 | <0.01 | 0.067 | <0.05 | 0.017 | <0.005 | 0.001 | 0.097 | <0.03 | <0.001 | <0.03 | <6
2016-11-16 | 7.4 | 210 | 940 | 216 | 36 | 22 | 0.42 | 5.38 | N/S | N/S | N/S | N/S | 23 | N/S | N/S | N/S | N/S | N/S | N/S | N/S | N/S | N/S | N/S | N/S | N/S | N/S | N/S | N/S | N/S | N/S | N/S | N/S | N/S | N/S
2016-11-17 | 7.5 | 159 | 856 | 138 | 35 | 22.8 | 0.63 | 4.93 | N/S | N/S | N/S | N/S | N/S | N/S | N/S | N/S | N/S | N/S | N/S | N/S | N/S | N/S | N/S | N/S | N/S | N/S | N/S | N/S | N/S | N/S | N/S | N/S | N/S | N/S
2016-11-18 | 7.1 | 187 | 894 | 220 | 34 | 19.9 | 0.31 | 5.82 | N/S | N/S | N/S | N/S | N/S | N/S | N/S | N/S | N/S | N/S | N/S | N/S | N/S | N/S | N/S | N/S | N/S | N/S | N/S | N/S | N/S | N/S | N/S | N/S | N/S | N/S
2016-11-19 | 7.3 | 200 | 934 | 234 | 35 | 21.3 | <0.15 | 5.27 | N/S | N/S | N/S | N/S | N/S | N/S | N/S | N/S | N/S | N/S | N/S | N/S | N/S | N/S | N/S | N/S | N/S | N/S | N/S | N/S | N/S | N/S | N/S | N/S | N/S | N/S
2016-11-20 | 7.3 | 157 | 774 | 160 | 35 | 22.8 | 0.7 | 4.44 | N/S | N/S | N/S | N/S | N/S | N/S | N/S | N/S | N/S | N/S | N/S | N/S | N/S | N/S | N/S | N/S | N/S | N/S | N/S | N/S | N/S | N/S | N/S | N/S | N/S | N/S
2016-11-21 | 7.5 | 161 | 812 | 152 | 34 | 23.6 | 0.91 | 4.88 | N/S | N/S | N/S | 34 | N/S | N/S | N/S | N/S | N/S | N/S | N/S | N/S | N/S | N/S | N/S | N/S | N/S | N/S | N/S | N/S | N/S | N/S | N/S | N/S | N/S | N/S
2016-11-22 | 7.5 | 196 | 920 | 180 | 35 | 21.5 | 0.71 | 5.08 | 2.21 | N/S | 0.9 | N/S | N/S | 92 | <0.005 | 0.001 | <0.02 | 0.053 | 0.001 | 0.009 | 0.088 | 0.8 | 0.13 | <0.01 | 0.054 | 0.08 | 0.016 | 0.009 | <0.001 | 0.103 | <0.03 | <0.001 | <0.03 | <6
2016-11-23 | 7.3 | 134 | 736 | 70 | 26 | 17.8 | 0.71 | 3.57 | N/S | N/S | N/S | N/S | 30 | N/S | N/S | N/S | N/S | N/S | N/S | N/S | N/S | N/S | N/S | N/S | N/S | N/S | N/S | N/S | N/S | N/S | N/S | N/S | N/S | N/S
2016-11-24 | 7.3 | 206 | 914 | 262 | 31 | 19.3 | 0.46 | 5.05 | N/S | N/S | N/S | N/S | N/S | N/S | N/S | N/S | N/S | N/S | N/S | N/S | N/S | N/S | N/S | N/S | N/S | N/S | N/S | N/S | N/S | N/S | N/S | N/S | N/S | N/S
2016-11-25 | 7.2 | 184 | 896 | 202 | 34 | 24.5 | <0.15 | 4.88 | N/S | N/S | N/S | N/S | N/S | N/S | N/S | N/S | N/S | N/S | N/S | N/S | N/S | N/S | N/S | N/S | N/S | N/S | N/S | N/S | N/S | N/S | N/S | N/S | N/S | N/S
2016-11-26 | 7.6 | 174 | 840 | 192 | 33 | 24.2 | <0.15 | 5.07 | N/S | N/S | N/S | N/S | N/S | N/S | N/S | N/S | N/S | N/S | N/S | N/S | N/S | N/S | N/S | N/S | N/S | N/S | N/S | N/S | N/S | N/S | N/S | N/S | N/S | N/S
2016-11-27 | 7.5 | 147 | 768 | 152 | 32 | 23.4 | 0.66 | 4.36 | N/S | N/S | N/S | N/S | N/S | N/S | N/S | N/S | N/S | N/S | N/S | N/S | N/S | N/S | N/S | N/S | N/S | N/S | N/S | N/S | N/S | N/S | N/S | N/S | N/S | N/S
2016-11-28 | 7.6 | 113 | 652 | 116 | 21 | 13 | 0.95 | 3 | N/S | N/S | N/S | 37 | N/S | N/S | N/S | N/S | N/S | N/S | N/S | N/S | N/S | N/S | N/S | N/S | N/S | N/S | N/S | N/S | N/S | N/S | N/S | N/S | N/S | N/S
2016-11-29 | 7.4 | 84 | 598 | 108 | 15 | 8.1 | 1.51 | 2.16 | 0.7 | N/S | 0.5 | N/S | N/S | 31 | <0.005 | <0.001 | <0.02 | 0.047 | <0.001 | 0.004 | 0.06 | 0.78 | 0.1 | 0.01 | 0.044 | <0.05 | 0.012 | 0.006 | <0.001 | 0.071 | <0.03 | <0.001 | <0.03 | <6
2016-11-30 | 7.6 | 141 | 988 | 292 | 27 | 13.2 | 0.57 | 5.1 | N/S | N/S | N/S | N/S | 11 | N/S | N/S | N/S | N/S | N/S | N/S | N/S | N/S | N/S | N/S | N/S | N/S | N/S | N/S | N/S | N/S | N/S | N/S | N/S | N/S | N/S
2016-12-01 | 7.5 | 144 | 886 | 156 | 25 | 14.8 | 0.74 | 3.59 | N/S | N/S | N/S | N/S | N/S | N/S | N/S | N/S | N/S | N/S | N/S | N/S | N/S | N/S | N/S | N/S | N/S | N/S | N/S | N/S | N/S | N/S | N/S | N/S | N/S | N/S
2016-12-02 | 7.5 | 149 | 862 | 172 | 28 | 16.5 | 0.67 | 4.21 | N/S | N/S | N/S | N/S | N/S | N/S | N/S | N/S | N/S | N/S | N/S | N/S | N/S | N/S | N/S | N/S | N/S | N/S | N/S | N/S | N/S | N/S | N/S | N/S | N/S | N/S
2016-12-03 | 7.4 | 132 | 766 | 90 | 25 | 15.8 | 0.34 | 3.5 | N/S | N/S | N/S | N/S | N/S | N/S | N/S | N/S | N/S | N/S | N/S | N/S | N/S | N/S | N/S | N/S | N/S | N/S | N/S | N/S | N/S | N/S | N/S | N/S | N/S | N/S
2016-12-04 | 7.5 | 125 | 818 | 140 | 28 | 17.8 | 0.75 | 3.64 | N/S | N/S | N/S | N/S | N/S | N/S | N/S | N/S | N/S | N/S | N/S | N/S | N/S | N/S | N/S | N/S | N/S | N/S | N/S | N/S | N/S | N/S | N/S | N/S | N/S | N/S
2016-12-05 | 7.5 | 142 | 1315 | 212 | 25 | 15.4 | 0.71 | 4.04 | N/S | N/S | N/S | 29 | N/S | N/S | N/S | N/S | N/S | N/S | N/S | N/S | N/S | N/S | N/S | N/S | N/S | N/S | N/S | N/S | N/S | N/S | N/S | N/S | N/S | N/S
2016-12-06 | 7.4 | 139 | 998 | 152 | 25 | 14.5 | 0.7 | 3.76 | 1.59 | N/S | 0.6 | N/S | N/S | 71 | 0.008 | 0.002 | <0.02 | 0.046 | 0.003 | 0.006 | 0.051 | 0.65 | 0.1 | <0.01 | 0.055 | <0.05 | 0.013 | 0.015 | <0.001 | 0.091 | <0.03 | <0.001 | <0.03 | <6
2016-12-07 | 7.5 | 160 | 888 | 178 | 25 | 14.3 | 0.86 | 4.09 | N/S | N/S | N/S | N/S | 10 | N/S | N/S | N/S | N/S | N/S | N/S | N/S | N/S | N/S | N/S | N/S | N/S | N/S | N/S | N/S | N/S | N/S | N/S | N/S | N/S | N/S
2016-12-08 | 7.6 | 168 | 962 | 164 | 29 | 16.3 | 0.84 | 4.7 | N/S | N/S | N/S | N/S | N/S | N/S | N/S | N/S | N/S | N/S | N/S | N/S | N/S | N/S | N/S | N/S | N/S | N/S | N/S | N/S | N/S | N/S | N/S | N/S | N/S | N/S
2016-12-09 | 7.5 | 117 | 866 | 132 | 29 | 19.5 | <0.15 | 3.72 | N/S | N/S | N/S | N/S | N/S | N/S | N/S | N/S | N/S | N/S | N/S | N/S | N/S | N/S | N/S | N/S | N/S | N/S | N/S | N/S | N/S | N/S | N/S | N/S | N/S | N/S
2016-12-10 | 7.7 | 104 | 854 | 108 | 30 | 20.8 | <0.15 | 3.59 | N/S | N/S | N/S | N/S | N/S | N/S | N/S | N/S | N/S | N/S | N/S | N/S | N/S | N/S | N/S | N/S | N/S | N/S | N/S | N/S | N/S | N/S | N/S | N/S | N/S | N/S
2016-12-11 | 7.4 | 174 | 946 | 164 | 34 | 21.9 | <0.15 | 4.26 | N/S | N/S | N/S | N/S | N/S | N/S | N/S | N/S | N/S | N/S | N/S | N/S | N/S | N/S | N/S | N/S | N/S | N/S | N/S | N/S | N/S | N/S | N/S | N/S | N/S | N/S
2016-12-12 | 7.6 | 167 | 1252 | 170 | 29 | 17.9 | 0.17 | 4.69 | N/S | N/S | N/S | 29 | N/S | N/S | N/S | N/S | N/S | N/S | N/S | N/S | N/S | N/S | N/S | N/S | N/S | N/S | N/S | N/S | N/S | N/S | N/S | N/S | N/S | N/S
2016-12-13 | 7.4 | 179 | 1198 | 194 | 29 | 18.1 | 0.15 | 4.82 | 2.09 | N/S | 0.8 | N/S | N/S | 65 | 0.01 | 0.001 | <0.02 | 0.059 | 0.001 | 0.008 | 0.071 | 0.96 | 0.12 | <0.01 | 0.064 | 0.17 | 0.013 | 0.01 | 0.001 | 0.103 | <0.03 | <0.001 | <0.03 | <6
2016-12-14 | 7.5 | 148 | 996 | 128 | 31 | 21.6 | <0.15 | 5.15 | N/S | N/S | N/S | N/S | 26 | N/S | N/S | N/S | N/S | N/S | N/S | N/S | N/S | N/S | N/S | N/S | N/S | N/S | N/S | N/S | N/S | N/S | N/S | N/S | N/S | N/S
2016-12-15 | 7.6 | 149 | 958 | 120 | 31 | 20.8 | <0.15 | 4.19 | N/S | N/S | N/S | N/S | N/S | N/S | N/S | N/S | N/S | N/S | N/S | N/S | N/S | N/S | N/S | N/S | N/S | N/S | N/S | N/S | N/S | N/S | N/S | N/S | N/S | N/S
2016-12-16 | 7.5 | 162 | 948 | 138 | 35 | 21.7 | <0.15 | 4.75 | N/S | N/S | N/S | N/S | N/S | N/S | N/S | N/S | N/S | N/S | N/S | N/S | N/S | N/S | N/S | N/S | N/S | N/S | N/S | N/S | N/S | N/S | N/S | N/S | N/S | N/S
2016-12-17 | 7.2 | 193 | 1240 | 292 | 37 | 22.2 | <0.15 | 5.41 | N/S | N/S | N/S | N/S | N/S | N/S | N/S | N/S | N/S | N/S | N/S | N/S | N/S | N/S | N/S | N/S | N/S | N/S | N/S | N/S | N/S | N/S | N/S | N/S | N/S | N/S
2016-12-18 | 7.5 | 169 | 948 | 142 | 30 | 17.8 | 0.68 | 4.05 | N/S | N/S | N/S | N/S | N/S | N/S | N/S | N/S | N/S | N/S | N/S | N/S | N/S | N/S | N/S | N/S | N/S | N/S | N/S | N/S | N/S | N/S | N/S | N/S | N/S | N/S
2016-12-19 | 7.5 | 204 | 1046 | 233 | 41 | 23.8 | <0.15 | 5.99 | N/S | N/S | N/S | 32 | N/S | N/S | N/S | N/S | N/S | N/S | N/S | N/S | N/S | N/S | N/S | N/S | N/S | N/S | N/S | N/S | N/S | N/S | N/S | N/S | N/S | N/S
2016-12-20 | 7.4 | 196 | 998 | 166 | 35 | 22.5 | <0.15 | 5.1 | 2.52 | N/S | 0.8 | N/S | N/S | 93 | 0.008 | 0.001 | <0.02 | 0.043 | <0.001 | 0.008 | 0.051 | 0.65 | 0.13 | <0.01 | 0.058 | <0.05 | 0.014 | <0.005 | 0.001 | 0.094 | <0.03 | <0.001 | <0.03 | <6
2016-12-21 | 7.3 | 282 | 1064 | 222 | 35 | 22.5 | <0.15 | 4.95 | N/S | N/S | N/S | N/S | 39 | N/S | N/S | N/S | N/S | N/S | N/S | N/S | N/S | N/S | N/S | N/S | N/S | N/S | N/S | N/S | N/S | N/S | N/S | N/S | N/S | N/S
2016-12-22 | 7.3 | 182 | 980 | 166 | 36 | 23.9 | <0.15 | 5.1 | N/S | N/S | N/S | N/S | N/S | N/S | N/S | N/S | N/S | N/S | N/S | N/S | N/S | N/S | N/S | N/S | N/S | N/S | N/S | N/S | N/S | N/S | N/S | N/S | N/S | N/S
2016-12-23 | 7.4 | 255 | 976 | 158 | 29 | 18.9 | <0.15 | 3.41 | N/S | N/S | N/S | N/S | N/S | N/S | N/S | N/S | N/S | N/S | N/S | N/S | N/S | N/S | N/S | N/S | N/S | N/S | N/S | N/S | N/S | N/S | N/S | N/S | N/S | N/S
2016-12-24 | 7.4 | 187 | 1182 | 176 | 30 | 16.9 | <0.15 | 4.41 | N/S | N/S | N/S | N/S | N/S | N/S | N/S | N/S | N/S | N/S | N/S | N/S | N/S | N/S | N/S | N/S | N/S | N/S | N/S | N/S | N/S | N/S | N/S | N/S | N/S | N/S
2016-12-25 | 7.4 | 100 | 1190 | 86 | 26 | 17.3 | <0.15 | 2.6 | N/S | N/S | N/S | N/S | N/S | N/S | N/S | N/S | N/S | N/S | N/S | N/S | N/S | N/S | N/S | N/S | N/S | N/S | N/S | N/S | N/S | N/S | N/S | N/S | N/S | N/S
2016-12-26 | 7.5 | 111 | 1387 | 136 | 18 | 10.3 | 0.76 | 2.46 | N/S | N/S | N/S | 27 | N/S | N/S | N/S | N/S | N/S | N/S | N/S | N/S | N/S | N/S | N/S | N/S | N/S | N/S | N/S | N/S | N/S | N/S | N/S | N/S | N/S | N/S
2016-12-27 | 7.7 | 74 | 1140 | 78 | 16 | 9.5 | 1.65 | 2.2 | 0.8 | N/S | 0.5 | N/S | N/S | 55 | <0.005 | <0.001 | <0.02 | 0.091 | <0.001 | 0.003 | 0.028 | 0.9 | 0.07 | <0.01 | 0.048 | <0.05 | 0.007 | 0.014 | <0.001 | 0.069 | <0.03 | <0.001 | <0.03 | <6
2016-12-28 | 7.6 | 109 | 974 | 102 | 19 | 12.1 | 0.8 | 2.86 | N/S | N/S | N/S | N/S | 7 | N/S | N/S | N/S | N/S | N/S | N/S | N/S | N/S | N/S | N/S | N/S | N/S | N/S | N/S | N/S | N/S | N/S | N/S | N/S | N/S | N/S
2016-12-29 | 7.6 | 142 | 1002 | 142 | 22 | 11.2 | 0.34 | 3.37 | N/S | N/S | N/S | N/S | N/S | N/S | N/S | N/S | N/S | N/S | N/S | N/S | N/S | N/S | N/S | N/S | N/S | N/S | N/S | N/S | N/S | N/S | N/S | N/S | N/S | N/S
2016-12-30 | 7.5 | 221 | 1100 | 275 | 26 | 13.5 | <0.15 | 3.59 | N/S | N/S | N/S | N/S | N/S | N/S | N/S | N/S | N/S | N/S | N/S | N/S | N/S | N/S | N/S | N/S | N/S | N/S | N/S | N/S | N/S | N/S | N/S | N/S | N/S | N/S
2016-12-31 | 7.6 | 154 | 974 | 148 | 26 | 14.8 | <0.15 | 3.39 | N/S | N/S | N/S | N/S | N/S | N/S | N/S | N/S | N/S | N/S | N/S | N/S | N/S | N/S | N/S | N/S | N/S | N/S | N/S | N/S | N/S | N/S | N/S | N/S | N/S | N/S
PQL eff. Jan1-Apr31, 2016 |  | 2 | 100 | 2 | 1 | 0.1 | 0.15 | 0.1 | 0.1 |  | 0.1 | 5 | 5 | 5 | 0.005 | 0.001 | [7 empty] | Tl: 0.03
PQL eff. May1-Dec31, 2016 |  | 2 | 25 | 2 | 1 | 0.1 | 0.15 | 0.1 | 0.1 |  | 0.1 | 5 | 5 | 5 | 0.005 | 0.001
PQL eff. Jan1-Jul3, 2016 | [16 empty] | 0.05 | 0.004 | 0.001 | 0.005 | 0.005 | 0.1 | 0.1 | 0.02 | 0.001 | 0.2 | 0.005 | 0.005 | 0.001 | 0.01 | 0.05 | 0.001 | 0.1 | 6
PQL eff. Jul4-Dec31, 2016 | [16 empty] | 0.02 | 0.002 | 0.001 | 0.003 | 0.004 | 0.05 | 0.05 | 0.01 | 0.001 |  | 0.005 | 0.005 | 0.001 | 0.005 | 0.03 | 0.001 | 0.03 | 6
PQL eff. Aug30-Dec31, 2016 | [23 empty] | Hg: 0.05
Observations | 366 | 353 | 366 | 365 | 366 | 366 | 366 | 366 | 52 | 0 | 52 | 50 | 52 | 52 | 52 | 52 | 52 | 52 | 52 | 52 | 52 | 52 | 52 | 52 | 52 | 52 | 52 | 52 | 52 | 52 | 52 | 52 | 52 | 52
Minimum | 7.1 | 34 | 470 | 22 | 8 | 4.3 | <0.15 | 0.9 | 0.47 |  | 0.3 | <5 | <5 | 31 | <0.005 | <0.001 | <0.02 | 0.035 | <0.001 | <0.003 | 0.028 | 0.43 | 0.06 | <0.01 | 0.036 | <0.05 | <0.005 | <0.005 | <0.001 | 0.033 | <0.03 | <0.001 | <0.03 | <6
Mean | 7.5 | 135 | 937 | 165 | 26 | 15.5 | <0.44 | 3.81 | 1.71 |  | 0.7 | <25 | <22 | 89 | <0.006 | <0.001 | <0.04 | 0.056 | <0.002 | <0.008 | 0.083 | 0.89 | <0.12 | <0.02 | 0.064 | <0.16 | <0.015 | <0.009 | <0.002 | 0.104 | <0.04 | <0.001 | <0.07 | <6
Maximum | 8.1 | 443 | 1704 | 996 | 53 | 24.5 | 1.96 | 10.78 | 3.12 |  | 1 | 42 | 46 | 114 | 0.019 | 0.003 | 0.05 | 0.091 | 0.008 | 0.037 | 0.401 | 1.95 | 0.19 | <0.02 | 0.113 | 0.22 | 0.059 | 0.026 | 0.009 | 0.488 | 0.06 | <0.001 | <0.10 | <6
Std Dev | 0.1 | 50 | 171 | 111 | 8 | 4.5 | 0.36 | 1.31 | 0.6 |  | 0.1 | 8 | 10 | 17 | 0.002 | 0 | 0.02 | 0.012 | 0.001 | 0.006 | 0.058 | 0.3 | 0.02 | 0.01 | 0.012 | 0.07 | 0.009 | 0.005 | 0.001 | 0.062 | 0.01 | 0 | 0.04 | 0
JANUARY 5, 12, 19, 26, 2016 SO4: 0.18 M NaOH was prepared from expired 2.5 M stock NaOH
FEBRUARY 2, 9, 16, 23, 2016 SO4: 0.18 M NaOH was prepared from expired 2.5 M stock NaOH
FEBRUARY 23, 2016 BOD5,T/X: Batch LCS failure.
FEBRUARY 26, 2016 BOD5,T/X: Batch water blank failure.
MARCH 1, 8, 15, 22, 29, 2016 SO4: 0.18 M NaOH was prepared from expired 2.5 M stock NaOH
MARCH 7, 2016 BOD5, T/X: Wrong dilution water was used.
MARCH 31, 2016 BOD5, T/X: Batch blank failure.
APRIL 1, 6, 2016 BOD5, T/X: Batch blank failure.
APRIL 5, 12, 19, 26, 2016 SO4: 0.18 M NaOH was prepared from expired 2.5 M stock NaOH
APRIL 25, 2016 BOD5, T/X: Batch blank and GGA failure.
APRIL 29, 2016 TSV: Batch MS recovery failed but LCS passed.
MAY 3, 10, 17, 24, 2016 SO4: 0.18 M NaOH was prepared from expired 2.5 M stock NaOH
MAY 12, 2016 BOD5, T/X: Improper seed dilution.
MAY 13, 2016 BOD5, T/X: Batch GGA failure.
JUNE 2, 27, 2016 TSV: Batch MS recovery failed but LCS passed.
JUNE 3, 2016 BOD5, T/X: Batch GGA failure.
JUNE 24, 2016 BOD5, T/X: Improper dilution.
JULY 11, 2016 FOG, T/X: Batch LCS failure.
AUGUST 9, 2016 BOD5, T/X: Batch LCS failure.
SEPTEMBER 13, 2016 SS: Improper volume, sample past holding time for reanalysis.
SEPTEMBER 15, 2016 BOD5, T/X: Batch LCS failure.
SEPTEMBER 24, 2016 SS: Precision failure.
OCTOBER 21, 2016 TSV: Precision failure.
OCTOBER 27, 28, 31, 2016 pH: Precision failure.
NOVEMBER 7, 2016 FOG,T/X: Batch LCS failure.
DECEMBER 5, 17, 18, 19, 2016 pH: Sample holding time exceeded.

## Kirie Raw 2017
|  | BOD5 | TS | SS | TKN | NH3-N | NO2+NO3 | P-TOT | P-SOL | Cl | F | FOG | Phenol-Man | SO4 | CN (GRAB) | CN_WAD | As | Ba | Cd | Cr | Cu | Fe | Fe(SOL) | Pb | Mn | Hg | Ni | Se | Ag | Zn | Sb | Be | Tl | Cr6
DATE | pH | mgL | mg/L | mgL | mgL | mgL | mgL | mgL | mgL | mgL | mgL | mgL | ugL | mgL | mgL | mgL | mgL | mgL | mgL | mgL | mgL | mgL | mgL | mgL | mgL | ugL | mgL | mgL | mgL | mgL | mgL | mgL | mgL | ugL
2017-01-01 | 7.5 | 97 | 942 | 84 | 24 | 15.5 | <0.15 | 2.59 | N/S | N/S | N/S | N/S | N/S | N/S | N/S | N/S | N/S | N/S | N/S | N/S | N/S | N/S | N/S | N/S | N/S | N/S | N/S | N/S | N/S | N/S | N/S | N/S | N/S | N/S
2017-01-02 | 7.5 | 118 | 880 | 104 | 27 | 17.6 | <0.15 | 3.14 | N/S | N/S | N/S | 26 | N/S | N/S | N/S | N/S | N/S | N/S | N/S | N/S | N/S | N/S | N/S | N/S | N/S | N/S | N/S | N/S | N/S | N/S | N/S | N/S | N/S | N/S
2017-01-03 | 7.6 | 124 | 950 | 126 | 28 | 18 | <0.15 | 3.45 | 1.55 | N/S | 0.7 | N/S | N/S | 78 | 0.005 | <0.001 | <0.02 | 0.053 | <0.001 | 0.005 | 0.054 | 0.9 | 0.11 | <0.01 | 0.06 | 0.16 | 0.01 | 0.018 | 0.001 | 0.078 | <0.03 | <0.001 | <0.03 | <6
2017-01-04 | 7.4 | 183 | 974 | 132 | 28 | 17.6 | <0.15 | 4.13 | N/S | N/S | N/S | N/S | 18 | N/S | N/S | N/S | N/S | N/S | N/S | N/S | N/S | N/S | N/S | N/S | N/S | N/S | N/S | N/S | N/S | N/S | N/S | N/S | N/S | N/S
2017-01-05 | 7.4 | 151 | 962 | 124 | 32 | 19.2 | <0.15 | 3.72 | N/S | N/S | N/S | N/S | N/S | N/S | N/S | N/S | N/S | N/S | N/S | N/S | N/S | N/S | N/S | N/S | N/S | N/S | N/S | N/S | N/S | N/S | N/S | N/S | N/S | N/S
2017-01-06 | 7.5 | 164 | 996 | 140 | 32 | 19.5 | <0.15 | 4.42 | N/S | N/S | N/S | N/S | N/S | N/S | N/S | N/S | N/S | N/S | N/S | N/S | N/S | N/S | N/S | N/S | N/S | N/S | N/S | N/S | N/S | N/S | N/S | N/S | N/S | N/S
2017-01-07 | 7.4 | 145 | 900 | 116 | 31 | 18.7 | <0.15 | 3.61 | N/S | N/S | N/S | N/S | N/S | N/S | N/S | N/S | N/S | N/S | N/S | N/S | N/S | N/S | N/S | N/S | N/S | N/S | N/S | N/S | N/S | N/S | N/S | N/S | N/S | N/S
2017-01-08 | 7.5 | 128 | 802 | 102 | 29 | 18.7 | <0.15 | 3.26 | N/S | N/S | N/S | N/S | N/S | N/S | N/S | N/S | N/S | N/S | N/S | N/S | N/S | N/S | N/S | N/S | N/S | N/S | N/S | N/S | N/S | N/S | N/S | N/S | N/S | N/S
2017-01-09 | 7.4 | T/X | 864 | 120 | 31 | 19.6 | <0.15 | 3.87 | N/S | N/S | N/S | 12 | N/S | N/S | N/S | N/S | N/S | N/S | N/S | N/S | N/S | N/S | N/S | N/S | N/S | N/S | N/S | N/S | N/S | N/S | N/S | N/S | N/S | N/S
2017-01-10 | 7.4 | 296 | 1368 | 340 | 38 | 17 | 0.52 | 7.63 | 2.85 | N/S | 0.7 | N/S | N/S | 94 | 0.007 | 0.001 | <0.02 | 0.09 | <0.001 | 0.01 | 0.116 | 1.67 | 0.12 | <0.01 | 0.11 | 0.28 | 0.017 | <0.005 | 0.003 | 0.154 | <0.03 | <0.001 | <0.03 | <6
2017-01-11 | 7.4 | 225 | 1031 | 226 | 34 | 17 | 0.6 | 5.5 | N/S | N/S | N/S | N/S | 9 | N/S | N/S | N/S | N/S | N/S | N/S | N/S | N/S | N/S | N/S | N/S | N/S | N/S | N/S | N/S | N/S | N/S | N/S | N/S | N/S | N/S
2017-01-12 | 7.4 | 100 | 886 | 106 | 23 | 14 | 0.54 | 2.95 | N/S | N/S | N/S | N/S | N/S | N/S | N/S | N/S | N/S | N/S | N/S | N/S | N/S | N/S | N/S | N/S | N/S | N/S | N/S | N/S | N/S | N/S | N/S | N/S | N/S | N/S
2017-01-13 | 7.5 | 187 | 966 | 166 | 30 | 19.2 | <0.15 | 3.15 | N/S | N/S | N/S | N/S | N/S | N/S | N/S | N/S | N/S | N/S | N/S | N/S | N/S | N/S | N/S | N/S | N/S | N/S | N/S | N/S | N/S | N/S | N/S | N/S | N/S | N/S
2017-01-14 | 7.2 | T/X | 958 | 132 | 32 | 20.5 | <0.15 | 4.01 | N/S | N/S | N/S | N/S | N/S | N/S | N/S | N/S | N/S | N/S | N/S | N/S | N/S | N/S | N/S | N/S | N/S | N/S | N/S | N/S | N/S | N/S | N/S | N/S | N/S | N/S
2017-01-15 | 7.5 | T/X | 828 | 104 | 31 | 19.7 | <0.15 | 3.56 | N/S | N/S | N/S | N/S | N/S | N/S | N/S | N/S | N/S | N/S | N/S | N/S | N/S | N/S | N/S | N/S | N/S | N/S | N/S | N/S | N/S | N/S | N/S | N/S | N/S | N/S
2017-01-16 | 7.5 | 148 | 1282 | 164 | 26 | 15.1 | 0.32 | 3.6 | N/S | N/S | N/S | 32 | N/S | N/S | N/S | N/S | N/S | N/S | N/S | N/S | N/S | N/S | N/S | N/S | N/S | N/S | N/S | N/S | N/S | N/S | N/S | N/S | N/S | N/S
2017-01-17 | 7.4 | 49 | 538 | 74 | 10 | 4.6 | 1.05 | 1.02 | 0.46 | N/S | 0.2 | N/S | N/S | 30 | 0.006 | 0.001 | <0.02 | 0.027 | <0.001 | 0.004 | 0.023 | 1.4 | 0.1 | <0.01 | 0.039 | <0.05 | 0.007 | 0.007 | <0.001 | 0.056 | <0.03 | <0.001 | <0.03 | <6
2017-01-18 | 7.7 | 76 | 816 | 78 | 17 | 10.3 | 1.24 | 1.54 | N/S | N/S | N/S | N/S | <5 | N/S | N/S | N/S | N/S | N/S | N/S | N/S | N/S | N/S | N/S | N/S | N/S | N/S | N/S | N/S | N/S | N/S | N/S | N/S | N/S | N/S
2017-01-19 | 7.6 | 141 | 1008 | 158 | 26 | 14 | 0.63 | 3.16 | N/S | N/S | N/S | N/S | N/S | N/S | N/S | N/S | N/S | N/S | N/S | N/S | N/S | N/S | N/S | N/S | N/S | N/S | N/S | N/S | N/S | N/S | N/S | N/S | N/S | N/S
2017-01-20 | 7.5 | 115 | 968 | 220 | 15 | 7.8 | 1.05 | 1.68 | N/S | N/S | N/S | N/S | N/S | N/S | N/S | N/S | N/S | N/S | N/S | N/S | N/S | N/S | N/S | N/S | N/S | N/S | N/S | N/S | N/S | N/S | N/S | N/S | N/S | N/S
2017-01-21 | 7.5 | 70 | 944 | 70 | 16 | 8.5 | 1.19 | 1.49 | N/S | N/S | N/S | N/S | N/S | N/S | N/S | N/S | N/S | N/S | N/S | N/S | N/S | N/S | N/S | N/S | N/S | N/S | N/S | N/S | N/S | N/S | N/S | N/S | N/S | N/S
2017-01-22 | 7.7 | 65 | 872 | 48 | 16 | 9 | 0.98 | 1.45 | N/S | N/S | N/S | N/S | N/S | N/S | N/S | N/S | N/S | N/S | N/S | N/S | N/S | N/S | N/S | N/S | N/S | N/S | N/S | N/S | N/S | N/S | N/S | N/S | N/S | N/S
2017-01-23 | 7.7 | 118 | 1057 | 164 | 20 | 9.8 | 0.75 | 3.4 | N/S | N/S | N/S | 18 | N/S | N/S | N/S | N/S | N/S | N/S | N/S | N/S | N/S | N/S | N/S | N/S | N/S | N/S | N/S | N/S | N/S | N/S | N/S | N/S | N/S | N/S
2017-01-24 | 7.6 | 142 | 1028 | 132 | 23 | 13 | 0.76 | 3.15 | 1.3 | N/S | 0.6 | N/S | N/S | 81 | 0.006 | 0.001 | <0.02 | 0.048 | <0.001 | 0.006 | 0.05 | 0.53 | 0.1 | <0.01 | 0.052 | 0.05 | 0.015 | 0.015 | 0.003 | 0.064 | <0.03 | <0.001 | <0.03 | 6
2017-01-25 | 7.6 | 139 | 1078 | 150 | 24 | 13.9 | 0.46 | 3.32 | N/S | N/S | N/S | N/S | 11 | N/S | N/S | N/S | N/S | N/S | N/S | N/S | N/S | N/S | N/S | N/S | N/S | N/S | N/S | N/S | N/S | N/S | N/S | N/S | N/S | N/S
2017-01-26 | 7.7 | 131 | 1018 | 118 | 22 | 12 | 0.89 | 2.95 | N/S | N/S | N/S | N/S | N/S | N/S | N/S | N/S | N/S | N/S | N/S | N/S | N/S | N/S | N/S | N/S | N/S | N/S | N/S | N/S | N/S | N/S | N/S | N/S | N/S | N/S
2017-01-27 | 7.6 | 163 | 1100 | 160 | 23 | 14.7 | 0.83 | 2.67 | N/S | N/S | N/S | N/S | N/S | N/S | N/S | N/S | N/S | N/S | N/S | N/S | N/S | N/S | N/S | N/S | N/S | N/S | N/S | N/S | N/S | N/S | N/S | N/S | N/S | N/S
2017-01-28 | 7.3 | 339 | 1318 | 116 | 25 | 13.9 | 0.34 | 2.93 | N/S | N/S | N/S | N/S | N/S | N/S | N/S | N/S | N/S | N/S | N/S | N/S | N/S | N/S | N/S | N/S | N/S | N/S | N/S | N/S | N/S | N/S | N/S | N/S | N/S | N/S
2017-01-29 | 7.4 | 121 | 924 | 92 | 25 | 14.8 | 0.52 | 2.87 | N/S | N/S | N/S | N/S | N/S | N/S | N/S | N/S | N/S | N/S | N/S | N/S | N/S | N/S | N/S | N/S | N/S | N/S | N/S | N/S | N/S | N/S | N/S | N/S | N/S | N/S
2017-01-30 | 7.6 | 128 | 930 | 128 | 28 | 17.5 | <0.15 | 3.61 | N/S | N/S | N/S | 26 | N/S | N/S | N/S | N/S | N/S | N/S | N/S | N/S | N/S | N/S | N/S | N/S | N/S | N/S | N/S | N/S | N/S | N/S | N/S | N/S | N/S | N/S
2017-01-31 | 7.5 | 214 | 1073 | 210 | 33 | 16.5 | 1.12 | 4.71 | 1.59 | N/S | 0.8 | N/S | N/S | 93 | 0.005 | 0.001 | <0.02 | 0.062 | 0.001 | 0.006 | 0.086 | 1.01 | 0.09 | <0.01 | 0.067 | 0.05 | 0.02 | <0.005 | 0.004 | 0.114 | <0.03 | <0.001 | 0.04 | <6
2017-02-01 | 7.5 | 130 | 1033 | 172 | 29 | 17.7 | 0.27 | 3.66 | N/S | N/S | N/S | N/S | 13 | N/S | N/S | N/S | N/S | N/S | N/S | N/S | N/S | N/S | N/S | N/S | N/S | N/S | N/S | N/S | N/S | N/S | N/S | N/S | N/S | N/S
2017-02-02 | 7.5 | 149 | 934 | 112 | 30 | 18.5 | <0.15 | 4.09 | N/S | N/S | N/S | N/S | N/S | N/S | N/S | N/S | N/S | N/S | N/S | N/S | N/S | N/S | N/S | N/S | N/S | N/S | N/S | N/S | N/S | N/S | N/S | N/S | N/S | N/S
2017-02-03 | 7.5 | 148 | 1005 | 74 | 27 | 15.9 | <0.15 | 3.7 | N/S | N/S | N/S | N/S | N/S | N/S | N/S | N/S | N/S | N/S | N/S | N/S | N/S | N/S | N/S | N/S | N/S | N/S | N/S | N/S | N/S | N/S | N/S | N/S | N/S | N/S
2017-02-04 | 7.4 | 139 | 986 | 158 | 28 | 15.2 | <0.15 | 3.76 | N/S | N/S | N/S | N/S | N/S | N/S | N/S | N/S | N/S | N/S | N/S | N/S | N/S | N/S | N/S | N/S | N/S | N/S | N/S | N/S | N/S | N/S | N/S | N/S | N/S | N/S
2017-02-05 | 7.6 | 151 | 912 | 124 | 27 | 15.1 | 0.64 | 3.48 | N/S | N/S | N/S | N/S | N/S | N/S | N/S | N/S | N/S | N/S | N/S | N/S | N/S | N/S | N/S | N/S | N/S | N/S | N/S | N/S | N/S | N/S | N/S | N/S | N/S | N/S
2017-02-06 | 7.5 | T/X | 936 | 386 | 31 | 21.2 | 0.17 | 5.05 | N/S | N/S | N/S | 17 | N/S | N/S | N/S | N/S | N/S | N/S | N/S | N/S | N/S | N/S | N/S | N/S | N/S | N/S | N/S | N/S | N/S | N/S | N/S | N/S | N/S | N/S
2017-02-07 | 7.5 | 150 | 952 | 166 | 26 | 16 | 0.2 | 3.67 | 1.49 | N/S | 1.1 | N/S | N/S | 96 | 0.009 | 0.001 | <0.02 | 0.053 | <0.001 | 0.007 | 0.06 | 1.35 | 0.11 | <0.01 | 0.066 | 0.06 | 0.023 | <0.005 | 0.001 | 0.09 | <0.03 | <0.001 | <0.03 | <6
2017-02-08 | 7.5 | 135 | 982 | 116 | 28 | 17.5 | <0.15 | 3.83 | N/S | N/S | N/S | N/S | 12 | N/S | N/S | N/S | N/S | N/S | N/S | N/S | N/S | N/S | N/S | N/S | N/S | N/S | N/S | N/S | N/S | N/S | N/S | N/S | N/S | N/S
2017-02-09 | 7.5 | 140 | 960 | 104 | 27 | 16.9 | 0.17 | 3.7 | N/S | N/S | N/S | N/S | N/S | N/S | N/S | N/S | N/S | N/S | N/S | N/S | N/S | N/S | N/S | N/S | N/S | N/S | N/S | N/S | N/S | N/S | N/S | N/S | N/S | N/S
2017-02-10 | 7.4 | 212 | 970 | 118 | 23 | 14.4 | 0.23 | 3.56 | N/S | N/S | N/S | N/S | N/S | N/S | N/S | N/S | N/S | N/S | N/S | N/S | N/S | N/S | N/S | N/S | N/S | N/S | N/S | N/S | N/S | N/S | N/S | N/S | N/S | N/S
2017-02-11 | 7.3 | 142 | 944 | 98 | 30 | 17.5 | <0.15 | 3.59 | N/S | N/S | N/S | N/S | N/S | N/S | N/S | N/S | N/S | N/S | N/S | N/S | N/S | N/S | N/S | N/S | N/S | N/S | N/S | N/S | N/S | N/S | N/S | N/S | N/S | N/S
2017-02-12 | 7.5 | 141 | 888 | 112 | 29 | 17.7 | <0.15 | 3.62 | N/S | N/S | N/S | N/S | N/S | N/S | N/S | N/S | N/S | N/S | N/S | N/S | N/S | N/S | N/S | N/S | N/S | N/S | N/S | N/S | N/S | N/S | N/S | N/S | N/S | N/S
2017-02-13 | 7.5 | 135 | 854 | 130 | 31 | 19.6 | <0.15 | 3.86 | N/S | N/S | N/S | 28 | N/S | N/S | N/S | N/S | N/S | N/S | N/S | N/S | N/S | N/S | N/S | N/S | N/S | N/S | N/S | N/S | N/S | N/S | N/S | N/S | N/S | N/S
2017-02-14 | 7.5 | 184 | 994 | 232 | 35 | 19.7 | <0.15 | 4.28 | 1.93 | N/S | 0.9 | N/S | N/S | 91 | 0.005 | 0.001 | <0.02 | 0.058 | 0.001 | 0.015 | 0.068 | 0.92 | 0.1 | <0.01 | 0.06 | <0.05 | 0.025 | 0.015 | 0.005 | 0.097 | <0.03 | <0.001 | <0.03 | <6
2017-02-15 | 7.5 | 162 | 950 | 114 | 32 | 19.1 | <0.15 | 4.08 | N/S | N/S | N/S | N/S | 21 | N/S | N/S | N/S | N/S | N/S | N/S | N/S | N/S | N/S | N/S | N/S | N/S | N/S | N/S | N/S | N/S | N/S | N/S | N/S | N/S | N/S
2017-02-16 | 7.4 | 102 | 920 | 84 | 29 | 17.4 | 0.28 | 4.04 | N/S | N/S | N/S | N/S | N/S | N/S | N/S | N/S | N/S | N/S | N/S | N/S | N/S | N/S | N/S | N/S | N/S | N/S | N/S | N/S | N/S | N/S | N/S | N/S | N/S | N/S
2017-02-17 | 7.6 | 101 | 914 | 58 | 26 | 18.9 | <0.15 | 2.97 | N/S | N/S | N/S | N/S | N/S | N/S | N/S | N/S | N/S | N/S | N/S | N/S | N/S | N/S | N/S | N/S | N/S | N/S | N/S | N/S | N/S | N/S | N/S | N/S | N/S | N/S
2017-02-18 | 7 | 203 | 1018 | 90 | 33 | 21.4 | <0.15 | 4.68 | N/S | N/S | N/S | N/S | N/S | N/S | N/S | N/S | N/S | N/S | N/S | N/S | N/S | N/S | N/S | N/S | N/S | N/S | N/S | N/S | N/S | N/S | N/S | N/S | N/S | N/S
2017-02-19 | 7 | 131 | 882 | 116 | 37 | 18.7 | <0.15 | 0.5 | N/S | N/S | N/S | N/S | N/S | N/S | N/S | N/S | N/S | N/S | N/S | N/S | N/S | N/S | N/S | N/S | N/S | N/S | N/S | N/S | N/S | N/S | N/S | N/S | N/S | N/S
2017-02-20 | 7.2 | 175 | 980 | 146 | 31 | 21.2 | <0.15 | 4.45 | N/S | N/S | N/S | 33 | N/S | N/S | N/S | N/S | N/S | N/S | N/S | N/S | N/S | N/S | N/S | N/S | N/S | N/S | N/S | N/S | N/S | N/S | N/S | N/S | N/S | N/S
2017-02-21 | 7.4 | 140 | 988 | 179 | 35 | 21.9 | <0.15 | 5.26 | 2.38 | N/S | 0.9 | N/S | N/S | 105 | 0.009 | 0.001 | <0.02 | 0.068 | 0.004 | 0.017 | 0.094 | 1.45 | 0.15 | <0.01 | 0.065 | 0.05 | 0.026 | <0.005 | 0.002 | 0.141 | <0.03 | <0.001 | <0.03 | <6
2017-02-22 | 7.3 | T/X | 872 | 92 | 28 | 20.6 | 0.19 | 4.29 | N/S | N/S | N/S | N/S | 22 | N/S | N/S | N/S | N/S | N/S | N/S | N/S | N/S | N/S | N/S | N/S | N/S | N/S | N/S | N/S | N/S | N/S | N/S | N/S | N/S | N/S
2017-02-23 | 7.5 | 136 | 1042 | 278 | 32 | 18.4 | <0.15 | 5.45 | N/S | N/S | N/S | N/S | N/S | N/S | N/S | N/S | N/S | N/S | N/S | N/S | N/S | N/S | N/S | N/S | N/S | N/S | N/S | N/S | N/S | N/S | N/S | N/S | N/S | N/S
2017-02-24 | 7.3 | 198 | 980 | 208 | 27 | 17.7 | <0.15 | 3.89 | N/S | N/S | N/S | N/S | N/S | N/S | N/S | N/S | N/S | N/S | N/S | N/S | N/S | N/S | N/S | N/S | N/S | N/S | N/S | N/S | N/S | N/S | N/S | N/S | N/S | N/S
2017-02-25 | 7.4 | 138 | 922 | 124 | 27 | 16.4 | <0.15 | 3.38 | N/S | N/S | N/S | N/S | N/S | N/S | N/S | N/S | N/S | N/S | N/S | N/S | N/S | N/S | N/S | N/S | N/S | N/S | N/S | N/S | N/S | N/S | N/S | N/S | N/S | N/S
2017-02-26 | 7.6 | 127 | 848 | 110 | 28 | 17.5 | <0.15 | 3.24 | N/S | N/S | N/S | N/S | N/S | N/S | N/S | N/S | N/S | N/S | N/S | N/S | N/S | N/S | N/S | N/S | N/S | N/S | N/S | N/S | N/S | N/S | N/S | N/S | N/S | N/S
2017-02-27 | 7.5 | 116 | 890 | 138 | 30 | 18.7 | <0.15 | 4.18 | N/S | N/S | N/S | 46 | N/S | N/S | N/S | N/S | N/S | N/S | N/S | N/S | N/S | N/S | N/S | N/S | N/S | N/S | N/S | N/S | N/S | N/S | N/S | N/S | N/S | N/S
2017-02-28 | 7.4 | 172 | 906 | 108 | 31 | 19 | <0.15 | 3.94 | 1.83 | N/S | 0.8 | N/S | N/S | 96 | 0.005 | 0.001 | <0.02 | 0.046 | 0.001 | 0.009 | 0.054 | 0.61 | 0.12 | <0.01 | 0.051 | <0.05 | 0.017 | <0.005 | <0.001 | 0.081 | <0.03 | <0.001 | <0.03 | <6
2017-03-01 | 7.3 | 62 | 670 | 90 | 14 | 7.7 | 1.21 | 1.94 | N/S | N/S | N/S | N/S | 7 | N/S | N/S | N/S | N/S | N/S | N/S | N/S | N/S | N/S | N/S | N/S | N/S | N/S | N/S | N/S | N/S | N/S | N/S | N/S | N/S | N/S
2017-03-02 | 7.7 | 109 | 1060 | 256 | 24 | 11.2 | 0.85 | 3.58 | N/S | N/S | N/S | N/S | N/S | N/S | N/S | N/S | N/S | N/S | N/S | N/S | N/S | N/S | N/S | N/S | N/S | N/S | N/S | N/S | N/S | N/S | N/S | N/S | N/S | N/S
2017-03-03 | 7.6 | 150 | 992 | 176 | 26 | 13.8 | <0.15 | 3.1 | N/S | N/S | N/S | N/S | N/S | N/S | N/S | N/S | N/S | N/S | N/S | N/S | N/S | N/S | N/S | N/S | N/S | N/S | N/S | N/S | N/S | N/S | N/S | N/S | N/S | N/S
2017-03-04 | 7.6 | 111 | 942 | 134 | 25 | 13.9 | <0.15 | 3.14 | N/S | N/S | N/S | N/S | N/S | N/S | N/S | N/S | N/S | N/S | N/S | N/S | N/S | N/S | N/S | N/S | N/S | N/S | N/S | N/S | N/S | N/S | N/S | N/S | N/S | N/S
2017-03-05 | 7.6 | 96 | 856 | 106 | 25 | 14.9 | <0.15 | 2.83 | N/S | N/S | N/S | N/S | N/S | N/S | N/S | N/S | N/S | N/S | N/S | N/S | N/S | N/S | N/S | N/S | N/S | N/S | N/S | N/S | N/S | N/S | N/S | N/S | N/S | N/S
2017-03-06 | 7.6 | T/X | 818 | 87 | 23 | 14.3 | <0.15 | 2.84 | N/S | N/S | N/S | 19 | N/S | N/S | N/S | N/S | N/S | N/S | N/S | N/S | N/S | N/S | N/S | N/S | N/S | N/S | N/S | N/S | N/S | N/S | N/S | N/S | N/S | N/S
2017-03-07 | 7.5 | 317 | 1221 | 462 | 42 | 9.1 | 0.8 | 10.52 | 1.87 | N/S | 0.5 | N/S | N/S | 92 | 0.005 | <0.001 | <0.02 | 0.116 | 0.002 | 0.019 | 0.178 | 2.96 | 0.07 | <0.01 | 0.118 | 0.23 | 0.02 | 0.01 | 0.004 | 0.229 | <0.03 | <0.001 | <0.03 | <6
2017-03-08 | 7.6 | 112 | 938 | 136 | 25 | 14.6 | 0.27 | 3.15 | N/S | N/S | N/S | N/S | 16 | N/S | N/S | N/S | N/S | N/S | N/S | N/S | N/S | N/S | N/S | N/S | N/S | N/S | N/S | N/S | N/S | N/S | N/S | N/S | N/S | N/S
2017-03-09 | 7.6 | 132 | 892 | 102 | 26 | 14.2 | <0.15 | 2.99 | N/S | N/S | N/S | N/S | N/S | N/S | N/S | N/S | N/S | N/S | N/S | N/S | N/S | N/S | N/S | N/S | N/S | N/S | N/S | N/S | N/S | N/S | N/S | N/S | N/S | N/S
2017-03-10 | 7.5 | 130 | 980 | 142 | 27 | 17 | <0.15 | 2.85 | N/S | N/S | N/S | N/S | N/S | N/S | N/S | N/S | N/S | N/S | N/S | N/S | N/S | N/S | N/S | N/S | N/S | N/S | N/S | N/S | N/S | N/S | N/S | N/S | N/S | N/S
2017-03-11 | 7.6 | 125 | 890 | 112 | 28 | 15.9 | <0.15 | 3.25 | N/S | N/S | N/S | N/S | N/S | N/S | N/S | N/S | N/S | N/S | N/S | N/S | N/S | N/S | N/S | N/S | N/S | N/S | N/S | N/S | N/S | N/S | N/S | N/S | N/S | N/S
2017-03-12 | 7.6 | 114 | 836 | 82 | 26 | 15.5 | <0.15 | 2.88 | N/S | N/S | N/S | N/S | N/S | N/S | N/S | N/S | N/S | N/S | N/S | N/S | N/S | N/S | N/S | N/S | N/S | N/S | N/S | N/S | N/S | N/S | N/S | N/S | N/S | N/S
2017-03-13 | 7.6 | 128 | 1200 | 120 | 28 | 16.3 | <0.15 | 3.67 | N/S | N/S | N/S | 23 | N/S | N/S | N/S | N/S | N/S | N/S | N/S | N/S | N/S | N/S | N/S | N/S | N/S | N/S | N/S | N/S | N/S | N/S | N/S | N/S | N/S | N/S
2017-03-14 | 7.5 | 139 | 1300 | 112 | 28 | 16.1 | <0.15 | 4.16 | 2.68 | N/S | 0.8 | N/S | N/S | 85 | 0.006 | <0.001 | <0.02 | 0.051 | <0.001 | 0.006 | 0.05 | 0.59 | 0.1 | <0.01 | 0.07 | 0.09 | 0.023 | 0.014 | 0.001 | 0.072 | <0.03 | <0.001 | <0.03 | <6
2017-03-15 | 7.5 | 309 | 1634 | 114 | 27 | 15.7 | <0.15 | 3.69 | N/S | N/S | N/S | N/S | 17 | N/S | N/S | N/S | N/S | N/S | N/S | N/S | N/S | N/S | N/S | N/S | N/S | N/S | N/S | N/S | N/S | N/S | N/S | N/S | N/S | N/S
2017-03-16 | 7.4 | 147 | 1204 | 138 | 28 | 16.1 | <0.15 | 4.34 | N/S | N/S | N/S | N/S | N/S | N/S | N/S | N/S | N/S | N/S | N/S | N/S | N/S | N/S | N/S | N/S | N/S | N/S | N/S | N/S | N/S | N/S | N/S | N/S | N/S | N/S
2017-03-17 | 7.5 | 116 | 930 | 116 | 26 | 15.4 | <0.15 | 3.57 | N/S | N/S | N/S | N/S | N/S | N/S | N/S | N/S | N/S | N/S | N/S | N/S | N/S | N/S | N/S | N/S | N/S | N/S | N/S | N/S | N/S | N/S | N/S | N/S | N/S | N/S
2017-03-18 | 7.4 | 103 | 906 | 104 | 24 | 13.6 | <0.15 | 3 | N/S | N/S | N/S | N/S | N/S | N/S | N/S | N/S | N/S | N/S | N/S | N/S | N/S | N/S | N/S | N/S | N/S | N/S | N/S | N/S | N/S | N/S | N/S | N/S | N/S | N/S
2017-03-19 | 7.5 | 101 | 888 | 110 | 25 | 13.2 | 0.37 | 2.96 | N/S | N/S | N/S | N/S | N/S | N/S | N/S | N/S | N/S | N/S | N/S | N/S | N/S | N/S | N/S | N/S | N/S | N/S | N/S | N/S | N/S | N/S | N/S | N/S | N/S | N/S
2017-03-20 | 7.5 | 113 | 1088 | 136 | 25 | 14.8 | <0.15 | 3.96 | N/S | N/S | N/S | 23 | N/S | N/S | N/S | N/S | N/S | N/S | N/S | N/S | N/S | N/S | N/S | N/S | N/S | N/S | N/S | N/S | N/S | N/S | N/S | N/S | N/S | N/S
2017-03-21 | 7.5 | 205 | 1161 | 118 | 27 | 16.3 | 0.18 | 3.89 | 1.67 | N/S | 0.8 | N/S | N/S | 80 | 0.005 | <0.001 | <0.02 | 0.053 | <0.001 | 0.006 | 0.052 | 0.67 | 0.1 | <0.01 | 0.061 | <0.05 | 0.011 | 0.006 | 0.002 | 0.089 | <0.03 | <0.001 | <0.03 | <6
2017-03-22 | 7.5 | 150 | 1057 | 170 | 30 | 17.6 | <0.15 | 4.5 | N/S | N/S | N/S | N/S | 15 | N/S | N/S | N/S | N/S | N/S | N/S | N/S | N/S | N/S | N/S | N/S | N/S | N/S | N/S | N/S | N/S | N/S | N/S | N/S | N/S | N/S
2017-03-23 | 7.5 | 160 | 1153 | 238 | 37 | 17.9 | 1.37 | 6.26 | N/S | N/S | N/S | N/S | N/S | N/S | N/S | N/S | N/S | N/S | N/S | N/S | N/S | N/S | N/S | N/S | N/S | N/S | N/S | N/S | N/S | N/S | N/S | N/S | N/S | N/S
2017-03-24 | 7.3 | 186 | 1028 | 168 | 27 | 16.7 | <0.15 | 3.67 | N/S | N/S | N/S | N/S | N/S | N/S | N/S | N/S | N/S | N/S | N/S | N/S | N/S | N/S | N/S | N/S | N/S | N/S | N/S | N/S | N/S | N/S | N/S | N/S | N/S | N/S
2017-03-25 | 7.2 | 165 | 1062 | 250 | 13 | 12.7 | <0.15 | 1.45 | N/S | N/S | N/S | N/S | N/S | N/S | N/S | N/S | N/S | N/S | N/S | N/S | N/S | N/S | N/S | N/S | N/S | N/S | N/S | N/S | N/S | N/S | N/S | N/S | N/S | N/S
2017-03-26 | 7.5 | 60 | 810 | 70 | 12 | 7.6 | 0.86 | 1.44 | N/S | N/S | N/S | N/S | N/S | N/S | N/S | N/S | N/S | N/S | N/S | N/S | N/S | N/S | N/S | N/S | N/S | N/S | N/S | N/S | N/S | N/S | N/S | N/S | N/S | N/S
2017-03-27 | 7.6 | 74 | 1020 | 130 | 16 | 8.8 | 1.13 | 2.19 | N/S | N/S | N/S | 13 | N/S | N/S | N/S | N/S | N/S | N/S | N/S | N/S | N/S | N/S | N/S | N/S | N/S | N/S | N/S | N/S | N/S | N/S | N/S | N/S | N/S | N/S
2017-03-28 | 7.6 | 74 | 1020 | 92 | 18 | 10 | 0.69 | 2.33 | 0.77 | N/S | 0.7 | N/S | N/S | 77 | 0.006 | 0.001 | <0.02 | 0.053 | <0.001 | 0.004 | 0.041 | 0.63 | 0.1 | <0.01 | 0.054 | <0.05 | 0.011 | <0.005 | <0.001 | 0.196 | <0.03 | <0.001 | <0.03 | <6
2017-03-29 | 7.6 | 123 | 1070 | 148 | 23 | 12.7 | 0.58 | 3.29 | N/S | N/S | N/S | N/S | 8 | N/S | N/S | N/S | N/S | N/S | N/S | N/S | N/S | N/S | N/S | N/S | N/S | N/S | N/S | N/S | N/S | N/S | N/S | N/S | N/S | N/S
2017-03-30 | 7.6 | 70 | 670 | 150 | 11 | 4.4 | 1.25 | 1.8 | N/S | N/S | N/S | N/S | N/S | N/S | N/S | N/S | N/S | N/S | N/S | N/S | N/S | N/S | N/S | N/S | N/S | N/S | N/S | N/S | N/S | N/S | N/S | N/S | N/S | N/S
2017-03-31 | 7.5 | T/X | 674 | 64 | 6 | 2.9 | 2.75 | 0.66 | N/S | N/S | N/S | N/S | N/S | N/S | N/S | N/S | N/S | N/S | N/S | N/S | N/S | N/S | N/S | N/S | N/S | N/S | N/S | N/S | N/S | N/S | N/S | N/S | N/S | N/S
2017-04-01 | 7.4 | T/X | 692 | 25 | 7 | 3.7 | 2.13 | 0.69 | N/S | N/S | N/S | N/S | N/S | N/S | N/S | N/S | N/S | N/S | N/S | N/S | N/S | N/S | N/S | N/S | N/S | N/S | N/S | N/S | N/S | N/S | N/S | N/S | N/S | N/S
2017-04-02 | 7.5 | T/X | 792 | 24 | 9 | 5 | 1.64 | 0.72 | N/S | N/S | N/S | N/S | N/S | N/S | N/S | N/S | N/S | N/S | N/S | N/S | N/S | N/S | N/S | N/S | N/S | N/S | N/S | N/S | N/S | N/S | N/S | N/S | N/S | N/S
2017-04-03 | 7.6 | 41 | 872 | 49 | 13 | 8.1 | 0.93 | 1.41 | N/S | N/S | N/S | 8 | N/S | N/S | N/S | N/S | N/S | N/S | N/S | N/S | N/S | N/S | N/S | N/S | N/S | N/S | N/S | N/S | N/S | N/S | N/S | N/S | N/S | N/S
2017-04-04 | 7.5 | 61 | 794 | 59 | 13 | 7.3 | 1.55 | 1.46 | 1.16 | N/S | 0.4 | N/S | N/S | 45 | <0.005 | <0.001 | <0.02 | 0.043 | <0.001 | 0.003 | 0.022 | 0.39 | <0.05 | <0.01 | 0.048 | <0.05 | 0.005 | <0.005 | <0.001 | 0.057 | <0.03 | <0.001 | <0.03 | <6
2017-04-05 | 7.7 | 103 | 1020 | 258 | 17 | 6.6 | 0.95 | 3.1 | N/S | N/S | N/S | N/S | <5 | N/S | N/S | N/S | N/S | N/S | N/S | N/S | N/S | N/S | N/S | N/S | N/S | N/S | N/S | N/S | N/S | N/S | N/S | N/S | N/S | N/S
2017-04-06 | 7.6 | T/X | 662 | 44 | 8 | 4.4 | 1.98 | 0.89 | N/S | N/S | N/S | N/S | N/S | N/S | N/S | N/S | N/S | N/S | N/S | N/S | N/S | N/S | N/S | N/S | N/S | N/S | N/S | N/S | N/S | N/S | N/S | N/S | N/S | N/S
2017-04-07 | 7.7 | 25 | 734 | 36 | 8 | 4.8 | 2.29 | 0.84 | N/S | N/S | N/S | N/S | N/S | N/S | N/S | N/S | N/S | N/S | N/S | N/S | N/S | N/S | N/S | N/S | N/S | N/S | N/S | N/S | N/S | N/S | N/S | N/S | N/S | N/S
2017-04-08 | 7.6 | 35 | 872 | 30 | 11 | 7.1 | 1.61 | 1.2 | N/S | N/S | N/S | N/S | N/S | N/S | N/S | N/S | N/S | N/S | N/S | N/S | N/S | N/S | N/S | N/S | N/S | N/S | N/S | N/S | N/S | N/S | N/S | N/S | N/S | N/S
2017-04-09 | 7.6 | 48 | 878 | 46 | 13 | 8.7 | 0.99 | 1.46 | N/S | N/S | N/S | N/S | N/S | N/S | N/S | N/S | N/S | N/S | N/S | N/S | N/S | N/S | N/S | N/S | N/S | N/S | N/S | N/S | N/S | N/S | N/S | N/S | N/S | N/S
2017-04-10 | 7.6 | 174 | 1120 | 314 | 23 | 10.1 | 0.62 | 3.96 | N/S | N/S | N/S | 13 | N/S | N/S | N/S | N/S | N/S | N/S | N/S | N/S | N/S | N/S | N/S | N/S | N/S | N/S | N/S | N/S | N/S | N/S | N/S | N/S | N/S | N/S
2017-04-11 | 7.5 | 51 | 634 | 52 | 10 | 5.8 | 1.14 | 1.75 | 0.93 | N/S | 0.3 | N/S | N/S | 68 | 0.005 | 0.001 | <0.02 | 0.034 | <0.001 | 0.003 | 0.025 | 0.6 | <0.05 | <0.01 | 0.043 | <0.05 | 0.01 | <0.005 | <0.001 | 0.034 | <0.03 | <0.001 | <0.03 | <6
2017-04-12 | 7.6 | 44 | 822 | 39 | 13 | 8.3 | 1.11 | 1.69 | N/S | N/S | N/S | N/S | 5 | N/S | N/S | N/S | N/S | N/S | N/S | N/S | N/S | N/S | N/S | N/S | N/S | N/S | N/S | N/S | N/S | N/S | N/S | N/S | N/S | N/S
2017-04-13 | 7.6 | 93 | 894 | 114 | 19 | 10.9 | 0.68 | 3.32 | N/S | N/S | N/S | N/S | N/S | N/S | N/S | N/S | N/S | N/S | N/S | N/S | N/S | N/S | N/S | N/S | N/S | N/S | N/S | N/S | N/S | N/S | N/S | N/S | N/S | N/S
2017-04-14 | 7.6 | 62 | 862 | 53 | 15 | 10.3 | 0.79 | 1.67 | N/S | N/S | N/S | N/S | N/S | N/S | N/S | N/S | N/S | N/S | N/S | N/S | N/S | N/S | N/S | N/S | N/S | N/S | N/S | N/S | N/S | N/S | N/S | N/S | N/S | N/S
2017-04-15 | 7.5 | 110 | 984 | 170 | 20 | 10.7 | 0.23 | 2.65 | N/S | N/S | N/S | N/S | N/S | N/S | N/S | N/S | N/S | N/S | N/S | N/S | N/S | N/S | N/S | N/S | N/S | N/S | N/S | N/S | N/S | N/S | N/S | N/S | N/S | N/S
2017-04-16 | 7.6 | 42 | 692 | 54 | 11 | 7.1 | 0.82 | 1.32 | N/S | N/S | N/S | N/S | N/S | N/S | N/S | N/S | N/S | N/S | N/S | N/S | N/S | N/S | N/S | N/S | N/S | N/S | N/S | N/S | N/S | N/S | N/S | N/S | N/S | N/S
2017-04-17 | 7.6 | 118 | 1038 | 190 | 20 | 10.1 | 1.06 | 3.28 | N/S | N/S | N/S | 14 | N/S | N/S | N/S | N/S | N/S | N/S | N/S | N/S | N/S | N/S | N/S | N/S | N/S | N/S | N/S | N/S | N/S | N/S | N/S | N/S | N/S | N/S
2017-04-18 | 7.6 | 130 | 1062 | 214 | 22 | 11 | 0.72 | 3.34 | 1.13 | N/S | 0.5 | N/S | N/S | 86 | <0.005 | 0.001 | <0.02 | 0.072 | <0.001 | 0.006 | 0.076 | 1.39 | 0.08 | <0.01 | 0.076 | <0.05 | 0.015 | <0.005 | 0.001 | 0.107 | <0.03 | <0.001 | <0.03 | <6
2017-04-19 | 7.5 | 104 | 966 | 138 | 21 | 12 | 1.04 | 2.89 | N/S | N/S | N/S | N/S | 13 | N/S | N/S | N/S | N/S | N/S | N/S | N/S | N/S | N/S | N/S | N/S | N/S | N/S | N/S | N/S | N/S | N/S | N/S | N/S | N/S | N/S
2017-04-20 | 7.5 | 122 | 1015 | 168 | 23 | 13 | 1 | 3.26 | N/S | N/S | N/S | N/S | N/S | N/S | N/S | N/S | N/S | N/S | N/S | N/S | N/S | N/S | N/S | N/S | N/S | N/S | N/S | N/S | N/S | N/S | N/S | N/S | N/S | N/S
2017-04-21 | 7.5 | 154 | 1138 | 258 | 27 | 13.9 | 0.81 | 3.82 | N/S | N/S | N/S | N/S | N/S | N/S | N/S | N/S | N/S | N/S | N/S | N/S | N/S | N/S | N/S | N/S | N/S | N/S | N/S | N/S | N/S | N/S | N/S | N/S | N/S | N/S
2017-04-22 | 7.5 | 112 | 1023 | 150 | 24 | 14.2 | <0.15 | 3.18 | N/S | N/S | N/S | N/S | N/S | N/S | N/S | N/S | N/S | N/S | N/S | N/S | N/S | N/S | N/S | N/S | N/S | N/S | N/S | N/S | N/S | N/S | N/S | N/S | N/S | N/S
2017-04-23 | 7.4 | 794 | 2544 | 1800 | 108.55 | 17.4 | <0.15 | 23.92 | N/S | N/S | N/S | N/S | N/S | N/S | N/S | N/S | N/S | N/S | N/S | N/S | N/S | N/S | N/S | N/S | N/S | N/S | N/S | N/S | N/S | N/S | N/S | N/S | N/S | N/S
2017-04-24 | 7.5 | 134 | 1033 | 154 | 27 | 15.5 | 0.59 | 3.38 | N/S | N/S | N/S | 23 | N/S | N/S | N/S | N/S | N/S | N/S | N/S | N/S | N/S | N/S | N/S | N/S | N/S | N/S | N/S | N/S | N/S | N/S | N/S | N/S | N/S | N/S
2017-04-25 | 7.4 | 108 | 970 | 126 | 25 | 15.1 | 0.57 | 3.55 | 1.54 | N/S | 0.7 | N/S | N/S | 101 | 0.005 | 0.001 | <0.02 | 0.054 | <0.001 | 0.006 | 0.06 | 0.7 | 0.1 | <0.01 | 0.054 | <0.05 | 0.018 | 0.008 | 0.002 | 0.073 | <0.03 | <0.001 | <0.03 | <6
2017-04-26 | 7.4 | 147 | 1030 | 198 | 29 | 15.9 | 0.44 | 4.11 | N/S | N/S | N/S | N/S | 17 | N/S | N/S | N/S | N/S | N/S | N/S | N/S | N/S | N/S | N/S | N/S | N/S | N/S | N/S | N/S | N/S | N/S | N/S | N/S | N/S | N/S
2017-04-27 | 7.4 | 117 | 884 | 164 | 22 | 11.8 | 0.77 | 3.33 | N/S | N/S | N/S | N/S | N/S | N/S | N/S | N/S | N/S | N/S | N/S | N/S | N/S | N/S | N/S | N/S | N/S | N/S | N/S | N/S | N/S | N/S | N/S | N/S | N/S | N/S
2017-04-28 | 7.5 | 136 | 912 | 146 | 25 | 15.3 | 0.5 | 3.48 | N/S | N/S | N/S | N/S | N/S | N/S | N/S | N/S | N/S | N/S | N/S | N/S | N/S | N/S | N/S | N/S | N/S | N/S | N/S | N/S | N/S | N/S | N/S | N/S | N/S | N/S
2017-04-29 | 7.2 | 115 | 874 | 162 | 23 | 13.2 | <0.15 | 3.23 | N/S | N/S | N/S | N/S | N/S | N/S | N/S | N/S | N/S | N/S | N/S | N/S | N/S | N/S | N/S | N/S | N/S | N/S | N/S | N/S | N/S | N/S | N/S | N/S | N/S | N/S
2017-04-30 | 7.3 | T/X | 452 | 70 | 7 | 3.1 | 1.72 | 0.96 | N/S | N/S | N/S | N/S | N/S | N/S | N/S | N/S | N/S | N/S | N/S | N/S | N/S | N/S | N/S | N/S | N/S | N/S | N/S | N/S | N/S | N/S | N/S | N/S | N/S | N/S
2017-05-01 | 7.5 | T/X | 554 | 32 | 6 | 2.8 | 2.36 | 0.76 | N/S | N/S | N/S | 17 | N/S | N/S | N/S | N/S | N/S | N/S | N/S | N/S | N/S | N/S | N/S | N/S | N/S | N/S | N/S | N/S | N/S | N/S | N/S | N/S | N/S | N/S
2017-05-02 | 7.6 | 24 | 594 | 26 | 6 | 3.1 | 2.32 | 0.6 | 0.29 | N/S | 0.3 | N/S | N/S | 49 | <0.005 | 0.001 | <0.02 | 0.033 | <0.001 | <0.003 | 0.011 | 0.39 | <0.05 | <0.01 | 0.028 | <0.05 | <0.005 | <0.005 | <0.001 | 0.02 | <0.03 | <0.001 | <0.03 | <6
2017-05-03 | 7.5 | 20 | 548 | 17 | 6 | 3.6 | 1.88 | 0.62 | N/S | N/S | N/S | N/S | 8 | N/S | N/S | N/S | N/S | N/S | N/S | N/S | N/S | N/S | N/S | N/S | N/S | N/S | N/S | N/S | N/S | N/S | N/S | N/S | N/S | N/S
2017-05-04 | 7.5 | 25 | 564 | 21 | 7 | 4.2 | 1.65 | 0.76 | N/S | N/S | N/S | N/S | N/S | N/S | N/S | N/S | N/S | N/S | N/S | N/S | N/S | N/S | N/S | N/S | N/S | N/S | N/S | N/S | N/S | N/S | N/S | N/S | N/S | N/S
2017-05-05 | 7.6 | 42 | 792 | 38 | 12 | 8.3 | 0.76 | 1.36 | N/S | N/S | N/S | N/S | N/S | N/S | N/S | N/S | N/S | N/S | N/S | N/S | N/S | N/S | N/S | N/S | N/S | N/S | N/S | N/S | N/S | N/S | N/S | N/S | N/S | N/S
2017-05-06 | 7.5 | 54 | 850 | 36 | 15 | 9.8 | 0.48 | 1.96 | N/S | N/S | N/S | N/S | N/S | N/S | N/S | N/S | N/S | N/S | N/S | N/S | N/S | N/S | N/S | N/S | N/S | N/S | N/S | N/S | N/S | N/S | N/S | N/S | N/S | N/S
2017-05-07 | 7.5 | 166 | 1074 | 298 | 26 | 11.9 | 0.51 | 3.97 | N/S | N/S | N/S | N/S | N/S | N/S | N/S | N/S | N/S | N/S | N/S | N/S | N/S | N/S | N/S | N/S | N/S | N/S | N/S | N/S | N/S | N/S | N/S | N/S | N/S | N/S
2017-05-08 | 7.6 | 147 | 1058 | 242 | 25 | 13.3 | 1.03 | 3.89 | N/S | N/S | N/S | 35 | N/S | N/S | N/S | N/S | N/S | N/S | N/S | N/S | N/S | N/S | N/S | N/S | N/S | N/S | N/S | N/S | N/S | N/S | N/S | N/S | N/S | N/S
2017-05-09 | 7.5 | 116 | 928 | 118 | 21 | 11.4 | 1.07 | 2.95 | 1.26 | N/S | 0.6 | N/S | N/S | 82 | 0.005 | 0.001 | <0.02 | 0.049 | <0.001 | 0.005 | 0.043 | 0.76 | 0.1 | <0.01 | 0.057 | <0.05 | 0.01 | 0.009 | <0.001 | 0.07 | <0.03 | <0.001 | <0.03 | <6
2017-05-10 | 7.5 | 134 | 808 | 174 | 22 | 11.6 | 0.99 | 3.54 | N/S | N/S | N/S | N/S | 11 | N/S | N/S | N/S | N/S | N/S | N/S | N/S | N/S | N/S | N/S | N/S | N/S | N/S | N/S | N/S | N/S | N/S | N/S | N/S | N/S | N/S
2017-05-11 | 7.4 | T/X | 514 | 44 | 9 | 4.7 | 1.52 | 1.12 | N/S | N/S | N/S | N/S | N/S | N/S | N/S | N/S | N/S | N/S | N/S | N/S | N/S | N/S | N/S | N/S | N/S | N/S | N/S | N/S | N/S | N/S | N/S | N/S | N/S | N/S
2017-05-12 | 7.5 | 54 | 794 | 58 | 12 | 7.8 | 1.6 | 1.38 | N/S | N/S | N/S | N/S | N/S | N/S | N/S | N/S | N/S | N/S | N/S | N/S | N/S | N/S | N/S | N/S | N/S | N/S | N/S | N/S | N/S | N/S | N/S | N/S | N/S | N/S
2017-05-13 | 7.5 | 201 | 1278 | 521 | 27 | 7.5 | 1.3 | 5.49 | N/S | N/S | N/S | N/S | N/S | N/S | N/S | N/S | N/S | N/S | N/S | N/S | N/S | N/S | N/S | N/S | N/S | N/S | N/S | N/S | N/S | N/S | N/S | N/S | N/S | N/S
2017-05-14 | 7.6 | 64 | 916 | 64 | 17 | 11.4 | 1.25 | 1.9 | N/S | N/S | N/S | N/S | N/S | N/S | N/S | N/S | N/S | N/S | N/S | N/S | N/S | N/S | N/S | N/S | N/S | N/S | N/S | N/S | N/S | N/S | N/S | N/S | N/S | N/S
2017-05-15 | 7.7 | 100 | 1020 | 120 | 21 | 13 | 1.27 | 3.06 | N/S | N/S | N/S | 9 | N/S | N/S | N/S | N/S | N/S | N/S | N/S | N/S | N/S | N/S | N/S | N/S | N/S | N/S | N/S | N/S | N/S | N/S | N/S | N/S | N/S | N/S
2017-05-16 | 7.5 | 147 | 1076 | 206 | 26 | 13.5 | 0.84 | 4.41 | 1.9 | N/S | 0.6 | N/S | N/S | 79 | <0.005 | <0.001 | <0.02 | 0.061 | <0.001 | 0.008 | 0.066 | 1.4 | 0.14 | <0.01 | 0.068 | <0.05 | 0.024 | 0.007 | 0.001 | 0.112 | <0.03 | <0.001 | <0.03 | <6
2017-05-17 | 7.5 | 125 | 980 | 150 | 24 | 13.3 | 0.82 | 3.4 | N/S | N/S | N/S | N/S | 13 | N/S | N/S | N/S | N/S | N/S | N/S | N/S | N/S | N/S | N/S | N/S | N/S | N/S | N/S | N/S | N/S | N/S | N/S | N/S | N/S | N/S
2017-05-18 | 7.5 | 78 | 678 | 78 | 16 | 9.3 | 1.18 | 2.52 | N/S | N/S | N/S | N/S | N/S | N/S | N/S | N/S | N/S | N/S | N/S | N/S | N/S | N/S | N/S | N/S | N/S | N/S | N/S | N/S | N/S | N/S | N/S | N/S | N/S | N/S
2017-05-19 | 7.6 | 134 | 982 | 240 | 25 | 13.1 | 1.19 | 3.53 | N/S | N/S | N/S | N/S | N/S | N/S | N/S | N/S | N/S | N/S | N/S | N/S | N/S | N/S | N/S | N/S | N/S | N/S | N/S | N/S | N/S | N/S | N/S | N/S | N/S | N/S
2017-05-20 | 7.5 | 137 | 900 | 262 | 22 | 10.6 | 0.59 | 3.22 | N/S | N/S | N/S | N/S | N/S | N/S | N/S | N/S | N/S | N/S | N/S | N/S | N/S | N/S | N/S | N/S | N/S | N/S | N/S | N/S | N/S | N/S | N/S | N/S | N/S | N/S
2017-05-21 | 7.6 | 126 | 904 | 180 | 22 | 10.8 | 1.15 | 2.93 | N/S | N/S | N/S | N/S | N/S | N/S | N/S | N/S | N/S | N/S | N/S | N/S | N/S | N/S | N/S | N/S | N/S | N/S | N/S | N/S | N/S | N/S | N/S | N/S | N/S | N/S
2017-05-22 | 7.6 | 119 | 950 | 110 | 22 | 13.4 | 1.45 | 2.84 | N/S | N/S | N/S | 22 | N/S | N/S | N/S | N/S | N/S | N/S | N/S | N/S | N/S | N/S | N/S | N/S | N/S | N/S | N/S | N/S | N/S | N/S | N/S | N/S | N/S | N/S
2017-05-23 | 7.4 | 122 | 888 | 136 | 23 | 12.8 | 1.26 | 3.05 | 1.05 | N/S | 0.6 | N/S | N/S | 86 | <0.005 | 0.001 | <0.02 | 0.059 | 0.001 | 0.005 | 0.062 | 0.83 | 0.09 | <0.01 | 0.055 | <0.05 | 0.027 | 0.007 | 0.001 | 0.079 | <0.03 | <0.001 | <0.03 | <6
2017-05-24 | 7.4 | T/X | 682 | 71 | 14 | 8.3 | 1.53 | 1.78 | N/S | N/S | N/S | N/S | 8 | N/S | N/S | N/S | N/S | N/S | N/S | N/S | N/S | N/S | N/S | N/S | N/S | N/S | N/S | N/S | N/S | N/S | N/S | N/S | N/S | N/S
2017-05-25 | 7.5 | 136 | 988 | 182 | 22 | 11 | 0.99 | 3.16 | N/S | N/S | N/S | N/S | N/S | N/S | N/S | N/S | N/S | N/S | N/S | N/S | N/S | N/S | N/S | N/S | N/S | N/S | N/S | N/S | N/S | N/S | N/S | N/S | N/S | N/S
2017-05-26 | 7.5 | 88 | 708 | 98 | 13 | 8.6 | 1.03 | 1.6 | N/S | N/S | N/S | N/S | N/S | N/S | N/S | N/S | N/S | N/S | N/S | N/S | N/S | N/S | N/S | N/S | N/S | N/S | N/S | N/S | N/S | N/S | N/S | N/S | N/S | N/S
2017-05-27 | 7.4 | 57 | 644 | 57 | 12 | 7 | 1.35 | 1.68 | N/S | N/S | N/S | N/S | N/S | N/S | N/S | N/S | N/S | N/S | N/S | N/S | N/S | N/S | N/S | N/S | N/S | N/S | N/S | N/S | N/S | N/S | N/S | N/S | N/S | N/S
2017-05-28 | 7.6 | 126 | 910 | 188 | 21 | 10.6 | 1.3 | 3.06 | N/S | N/S | N/S | N/S | N/S | N/S | N/S | N/S | N/S | N/S | N/S | N/S | N/S | N/S | N/S | N/S | N/S | N/S | N/S | N/S | N/S | N/S | N/S | N/S | N/S | N/S
2017-05-29 | 7.7 | 74 | 798 | 61 | 19 | 12.4 | 1.4 | 2.12 | N/S | N/S | N/S | 14 | N/S | N/S | N/S | N/S | N/S | N/S | N/S | N/S | N/S | N/S | N/S | N/S | N/S | N/S | N/S | N/S | N/S | N/S | N/S | N/S | N/S | N/S
2017-05-30 | 7.6 | 130 | 958 | 184 | 26 | 14.2 | 1.1 | 3.68 | 1.14 | N/S | 0.6 | N/S | N/S | 77 | <0.005 | <0.001 | <0.02 | 0.058 | <0.001 | 0.008 | 0.063 | 0.83 | 0.08 | <0.01 | 0.062 | <0.05 | 0.009 | 0.01 | <0.001 | 0.092 | <0.03 | <0.001 | <0.03 | <6
2017-05-31 | 7.5 | 116 | 924 | 108 | 25 | 15.6 | 0.77 | 3.3 | N/S | N/S | N/S | N/S | 22 | N/S | N/S | N/S | N/S | N/S | N/S | N/S | N/S | N/S | N/S | N/S | N/S | N/S | N/S | N/S | N/S | N/S | N/S | N/S | N/S | N/S
2017-06-01 | 7.4 | 147 | 960 | 134 | 26 | 15.1 | 0.9 | 3.82 | N/S | N/S | N/S | N/S | N/S | N/S | N/S | N/S | N/S | N/S | N/S | N/S | N/S | N/S | N/S | N/S | N/S | N/S | N/S | N/S | N/S | N/S | N/S | N/S | N/S | N/S
2017-06-02 | 7.5 | 138 | 916 | 150 | 26 | 15.4 | <0.15 | 3.7 | N/S | N/S | N/S | N/S | N/S | N/S | N/S | N/S | N/S | N/S | N/S | N/S | N/S | N/S | N/S | N/S | N/S | N/S | N/S | N/S | N/S | N/S | N/S | N/S | N/S | N/S
2017-06-03 | 7.5 | 147 | 910 | 160 | 27 | 15.8 | <0.15 | 3.95 | N/S | N/S | N/S | N/S | N/S | N/S | N/S | N/S | N/S | N/S | N/S | N/S | N/S | N/S | N/S | N/S | N/S | N/S | N/S | N/S | N/S | N/S | N/S | N/S | N/S | N/S
2017-06-04 | 7.5 | 335 | 1281 | 172 | 35 | 16.6 | <0.15 | 3.79 | N/S | N/S | N/S | N/S | N/S | N/S | N/S | N/S | N/S | N/S | N/S | N/S | N/S | N/S | N/S | N/S | N/S | N/S | N/S | N/S | N/S | N/S | N/S | N/S | N/S | N/S
2017-06-05 | 7.4 | 219 | 968 | 174 | 29 | 17.1 | 0.18 | 4.01 | N/S | N/S | N/S | 22 | N/S | N/S | N/S | N/S | N/S | N/S | N/S | N/S | N/S | N/S | N/S | N/S | N/S | N/S | N/S | N/S | N/S | N/S | N/S | N/S | N/S | N/S
2017-06-06 | 7.5 | 152 | 934 | 152 | 31 | 18.2 | 0.4 | 4.12 | 1.82 | N/S | 0.8 | N/S | N/S | 94 | 0.005 | 0.001 | <0.02 | 0.051 | <0.001 | 0.009 | 0.074 | 0.93 | 0.15 | <0.01 | 0.066 | <0.05 | 0.019 | 0.009 | 0.001 | 0.092 | <0.03 | <0.001 | <0.03 | <6
2017-06-07 | 7.5 | 132 | 980 | 174 | 29 | 17.7 | 0.57 | 4.14 | N/S | N/S | N/S | N/S | 22 | N/S | N/S | N/S | N/S | N/S | N/S | N/S | N/S | N/S | N/S | N/S | N/S | N/S | N/S | N/S | N/S | N/S | N/S | N/S | N/S | N/S
2017-06-08 | 7.6 | 176 | 1044 | 208 | 32 | 18.8 | 0.4 | 4.96 | N/S | N/S | N/S | N/S | N/S | N/S | N/S | N/S | N/S | N/S | N/S | N/S | N/S | N/S | N/S | N/S | N/S | N/S | N/S | N/S | N/S | N/S | N/S | N/S | N/S | N/S
2017-06-09 | 7.4 | T/X | 1010 | 202 | 30 | 17.8 | 0.25 | 4.22 | N/S | N/S | N/S | N/S | N/S | N/S | N/S | N/S | N/S | N/S | N/S | N/S | N/S | N/S | N/S | N/S | N/S | N/S | N/S | N/S | N/S | N/S | N/S | N/S | N/S | N/S
2017-06-10 | 7.4 | 142 | 968 | 178 | 31 | 18.7 | <0.15 | 4.43 | N/S | N/S | N/S | N/S | N/S | N/S | N/S | N/S | N/S | N/S | N/S | N/S | N/S | N/S | N/S | N/S | N/S | N/S | N/S | N/S | N/S | N/S | N/S | N/S | N/S | N/S
2017-06-11 | 7.5 | 144 | 892 | 170 | 31 | 18.5 | 0.18 | 4.26 | N/S | N/S | N/S | N/S | N/S | N/S | N/S | N/S | N/S | N/S | N/S | N/S | N/S | N/S | N/S | N/S | N/S | N/S | N/S | N/S | N/S | N/S | N/S | N/S | N/S | N/S
2017-06-12 | 7.5 | 157 | 980 | 166 | 34 | 21.8 | <0.15 | 5.47 | N/S | N/S | N/S | 28 | N/S | N/S | N/S | N/S | N/S | N/S | N/S | N/S | N/S | N/S | N/S | N/S | N/S | N/S | N/S | N/S | N/S | N/S | N/S | N/S | N/S | N/S
2017-06-13 | 7.4 | 194 | 1004 | 184 | 33 | 19.6 | <0.15 | 5.18 | 2.21 | N/S | 0.8 | N/S | N/S | 100 | <0.005 | 0.001 | <0.02 | 0.051 | <0.001 | 0.008 | 0.073 | 0.87 | 0.12 | <0.01 | 0.061 | 0.05 | 0.018 | 0.005 | 0.002 | 0.104 | <0.03 | <0.001 | <0.03 | <6
2017-06-14 | 7.3 | 172 | 926 | 204 | 31 | 17.5 | <0.15 | 5.39 | N/S | N/S | N/S | N/S | 30 | N/S | N/S | N/S | N/S | N/S | N/S | N/S | N/S | N/S | N/S | N/S | N/S | N/S | N/S | N/S | N/S | N/S | N/S | N/S | N/S | N/S
2017-06-15 | 7.1 | 185 | 972 | 324 | 28 | 12.8 | 0.79 | 5.13 | N/S | N/S | N/S | N/S | N/S | N/S | N/S | N/S | N/S | N/S | N/S | N/S | N/S | N/S | N/S | N/S | N/S | N/S | N/S | N/S | N/S | N/S | N/S | N/S | N/S | N/S
2017-06-16 | 7.4 | 130 | 866 | 160 | 24 | 13.6 | <0.15 | 3.79 | N/S | N/S | N/S | N/S | N/S | N/S | N/S | N/S | N/S | N/S | N/S | N/S | N/S | N/S | N/S | N/S | N/S | N/S | N/S | N/S | N/S | N/S | N/S | N/S | N/S | N/S
2017-06-17 | 7.3 | 124 | 774 | 148 | 24 | 12.7 | <0.15 | 3.63 | N/S | N/S | N/S | N/S | N/S | N/S | N/S | N/S | N/S | N/S | N/S | N/S | N/S | N/S | N/S | N/S | N/S | N/S | N/S | N/S | N/S | N/S | N/S | N/S | N/S | N/S
2017-06-18 | 7.5 | 112 | 798 | 130 | 23 | 13.6 | 0.96 | 3.14 | N/S | N/S | N/S | N/S | N/S | N/S | N/S | N/S | N/S | N/S | N/S | N/S | N/S | N/S | N/S | N/S | N/S | N/S | N/S | N/S | N/S | N/S | N/S | N/S | N/S | N/S
2017-06-19 | 7.6 | 169 | 956 | 170 | 30 | 18.1 | <0.15 | 4.84 | N/S | N/S | N/S | 21 | N/S | N/S | N/S | N/S | N/S | N/S | N/S | N/S | N/S | N/S | N/S | N/S | N/S | N/S | N/S | N/S | N/S | N/S | N/S | N/S | N/S | N/S
2017-06-20 | 7.2 | 163 | 1010 | 190 | 31 | 17.9 | <0.15 | 4.96 | 2.31 | N/S | 0.7 | N/S | N/S | 79 | <0.005 | 0.001 | <0.02 | 0.055 | <0.001 | 0.009 | 0.066 | 0.95 | 0.13 | 0.01 | 0.071 | <0.05 | 0.017 | 0.015 | 0.002 | 0.109 | <0.03 | <0.001 | <0.03 | <6
2017-06-21 | 7.5 | 144 | 952 | 148 | 30 | 18.9 | <0.15 | 4.28 | N/S | N/S | N/S | N/S | 21 | N/S | N/S | N/S | N/S | N/S | N/S | N/S | N/S | N/S | N/S | N/S | N/S | N/S | N/S | N/S | N/S | N/S | N/S | N/S | N/S | N/S
2017-06-22 | 7.5 | 139 | 906 | 142 | 30 | 18.2 | 0.32 | 3.92 | N/S | N/S | N/S | N/S | N/S | N/S | N/S | N/S | N/S | N/S | N/S | N/S | N/S | N/S | N/S | N/S | N/S | N/S | N/S | N/S | N/S | N/S | N/S | N/S | N/S | N/S
2017-06-23 | 7.5 | 76 | 474 | 80 | 13 | 7.2 | 0.97 | 2.04 | N/S | N/S | N/S | N/S | N/S | N/S | N/S | N/S | N/S | N/S | N/S | N/S | N/S | N/S | N/S | N/S | N/S | N/S | N/S | N/S | N/S | N/S | N/S | N/S | N/S | N/S
2017-06-24 | 7.3 | 77 | 608 | 54 | 17 | 10.2 | 1.06 | 2.22 | N/S | N/S | N/S | N/S | N/S | N/S | N/S | N/S | N/S | N/S | N/S | N/S | N/S | N/S | N/S | N/S | N/S | N/S | N/S | N/S | N/S | N/S | N/S | N/S | N/S | N/S
2017-06-25 | 7.5 | 449 | 2064 | 1608 | 64 | 18.3 | <0.15 | 13.14 | N/S | N/S | N/S | N/S | N/S | N/S | N/S | N/S | N/S | N/S | N/S | N/S | N/S | N/S | N/S | N/S | N/S | N/S | N/S | N/S | N/S | N/S | N/S | N/S | N/S | N/S
2017-06-26 | 7.6 | 154 | 858 | 130 | 28 | 17.8 | 1.06 | 4.26 | N/S | N/S | N/S | 25 | N/S | N/S | N/S | N/S | N/S | N/S | N/S | N/S | N/S | N/S | N/S | N/S | N/S | N/S | N/S | N/S | N/S | N/S | N/S | N/S | N/S | N/S
2017-06-27 | 7.3 | 172 | 1022 | 200 | 32 | 18.3 | 0.62 | 5.24 | 2.57 | N/S | 0.8 | N/S | N/S | 89 | <0.005 | 0.001 | <0.02 | 0.058 | <0.001 | 0.008 | 0.063 | 1.08 | 0.13 | <0.01 | 0.06 | <0.05 | 0.022 | <0.005 | 0.005 | 0.113 | <0.03 | <0.001 | <0.03 | <6
2017-06-28 | 7.2 | 200 | 990 | 386 | 29 | 13.9 | 0.37 | 5.2 | N/S | N/S | N/S | N/S | 20 | N/S | N/S | N/S | N/S | N/S | N/S | N/S | N/S | N/S | N/S | N/S | N/S | N/S | N/S | N/S | N/S | N/S | N/S | N/S | N/S | N/S
2017-06-29 | 7.1 | 46 | 382 | 64 | 8 | 3.6 | 1.74 | 1.14 | N/S | N/S | N/S | N/S | N/S | N/S | N/S | N/S | N/S | N/S | N/S | N/S | N/S | N/S | N/S | N/S | N/S | N/S | N/S | N/S | N/S | N/S | N/S | N/S | N/S | N/S
2017-06-30 | 7.4 | 102 | 782 | 152 | 19 | 10.1 | 1.5 | 2.63 | N/S | N/S | N/S | N/S | N/S | N/S | N/S | N/S | N/S | N/S | N/S | N/S | N/S | N/S | N/S | N/S | N/S | N/S | N/S | N/S | N/S | N/S | N/S | N/S | N/S | N/S
2017-07-01 | 7.3 | 187 | 1030 | 271 | 32 | 16.8 | 0.27 | 5.12 | N/S | N/S | N/S | N/S | N/S | N/S | N/S | N/S | N/S | N/S | N/S | N/S | N/S | N/S | N/S | N/S | N/S | N/S | N/S | N/S | N/S | N/S | N/S | N/S | N/S | N/S
2017-07-02 | 7.6 | 177 | 1187 | 546 | 55 | 28.1 | 1.95 | 9.89 | N/S | N/S | N/S | N/S | N/S | N/S | N/S | N/S | N/S | N/S | N/S | N/S | N/S | N/S | N/S | N/S | N/S | N/S | N/S | N/S | N/S | N/S | N/S | N/S | N/S | N/S
2017-07-03 | 7.5 | 93 | 1083 | 321 | 54 | 33.1 | 1.77 | 8.78 | N/S | N/S | N/S | <5 | N/S | N/S | N/S | N/S | N/S | N/S | N/S | N/S | N/S | N/S | N/S | N/S | N/S | N/S | N/S | N/S | N/S | N/S | N/S | N/S | N/S | N/S
2017-07-04 | 7.6 | 201 | 1086 | 362 | 45 | 24.8 | 1.71 | 7.95 | 2.48 | N/S | 0.6 | N/S | N/S | 88 | <0.005 | 0.001 | <0.02 | 0.105 | 0.002 | 0.015 | 0.156 | 3.22 | 0.1 | <0.01 | 0.147 | 0.66 | 0.013 | <0.005 | 0.002 | 0.221 | <0.03 | <0.001 | <0.03 | N/S
2017-07-05 | 7.6 | 134 | 920 | 134 | 28 | 17 | 1.32 | 4.16 | N/S | N/S | N/S | N/S | 18 | N/S | N/S | N/S | N/S | N/S | N/S | N/S | N/S | N/S | N/S | N/S | N/S | N/S | N/S | N/S | N/S | N/S | N/S | N/S | N/S | <6
2017-07-06 | 7.5 | 166 | 1011 | 188 | 32 | 19.7 | 1.09 | 5.6 | N/S | N/S | N/S | N/S | N/S | N/S | N/S | N/S | N/S | N/S | N/S | N/S | N/S | N/S | N/S | N/S | N/S | N/S | N/S | N/S | N/S | N/S | N/S | N/S | N/S | N/S
2017-07-07 | 7.4 | 155 | 848 | 192 | 32 | 20.5 | 1.38 | 4.35 | N/S | N/S | N/S | N/S | N/S | N/S | N/S | N/S | N/S | N/S | N/S | N/S | N/S | N/S | N/S | N/S | N/S | N/S | N/S | N/S | N/S | N/S | N/S | N/S | N/S | N/S
2017-07-08 | 7.5 | 110 | 860 | 175 | 37 | 25.3 | <0.15 | 5.49 | N/S | N/S | N/S | N/S | N/S | N/S | N/S | N/S | N/S | N/S | N/S | N/S | N/S | N/S | N/S | N/S | N/S | N/S | N/S | N/S | N/S | N/S | N/S | N/S | N/S | N/S
2017-07-09 | 7.4 | 281 | 1532 | 837 | 142 | 31.6 | 0.19 | 27.96 | N/S | N/S | N/S | N/S | N/S | N/S | N/S | N/S | N/S | N/S | N/S | N/S | N/S | N/S | N/S | N/S | N/S | N/S | N/S | N/S | N/S | N/S | N/S | N/S | N/S | N/S
2017-07-10 | 7.5 | 125 | 772 | 206 | 27 | 16 | 1.42 | 4.97 | N/S | N/S | N/S | 15 | N/S | N/S | N/S | N/S | N/S | N/S | N/S | N/S | N/S | N/S | N/S | N/S | N/S | N/S | N/S | N/S | N/S | N/S | N/S | N/S | N/S | N/S
2017-07-11 | 7.5 | 124 | 758 | 150 | 21 | 11.9 | 1.12 | 3.78 | 1.84 | N/S | 0.6 | N/S | N/S | 75 | <0.005 | 0.001 | <0.02 | 0.068 | 0.001 | 0.009 | 0.082 | 1.46 | 0.11 | <0.01 | 0.105 | 0.06 | 0.017 | 0.01 | 0.001 | 0.124 | <0.03 | <0.001 | <0.03 | N/S
2017-07-12 | 7.2 | 34 | 394 | 92 | 7 | 2.5 | 1.83 | 1.32 | N/S | N/S | N/S | N/S | 6 | N/S | N/S | N/S | N/S | N/S | N/S | N/S | N/S | N/S | N/S | N/S | N/S | N/S | N/S | N/S | N/S | N/S | N/S | N/S | N/S | N/S
2017-07-13 | 7.4 | T/X | 540 | 39 | 6 | 2.2 | 2.77 | 0.89 | N/S | N/S | N/S | N/S | N/S | N/S | N/S | N/S | N/S | N/S | N/S | N/S | N/S | N/S | N/S | N/S | N/S | N/S | N/S | N/S | N/S | N/S | N/S | N/S | N/S | N/S
2017-07-14 | 7.4 | 81 | 592 | 148 | 13 | 3.3 | 1.42 | 2.23 | N/S | N/S | N/S | N/S | N/S | N/S | N/S | N/S | N/S | N/S | N/S | N/S | N/S | N/S | N/S | N/S | N/S | N/S | N/S | N/S | N/S | N/S | N/S | N/S | N/S | <6
2017-07-15 | 7.7 | 33 | 452 | 28 | 6 | 3.4 | 1 | 0.91 | N/S | N/S | N/S | N/S | N/S | N/S | N/S | N/S | N/S | N/S | N/S | N/S | N/S | N/S | N/S | N/S | N/S | N/S | N/S | N/S | N/S | N/S | N/S | N/S | N/S | N/S
2017-07-16 | 7.5 | 35 | 508 | 33 | 8 | 4.6 | 1.19 | 1.06 | N/S | N/S | N/S | N/S | N/S | N/S | N/S | N/S | N/S | N/S | N/S | N/S | N/S | N/S | N/S | N/S | N/S | N/S | N/S | N/S | N/S | N/S | N/S | N/S | N/S | N/S
2017-07-17 | 7.4 | 61 | 780 | 42 | 15 | 9.5 | 1.37 | 2.13 | N/S | N/S | N/S | 7 | N/S | N/S | N/S | N/S | N/S | N/S | N/S | N/S | N/S | N/S | N/S | N/S | N/S | N/S | N/S | N/S | N/S | N/S | N/S | N/S | N/S | N/S
2017-07-18 | 7.3 | 452 | 1979 | 1229 | 52 | 11.3 | <0.15 | 11.49 | 1.4 | N/S | 0.6 | N/S | N/S | 76 | <0.005 | 0.001 | <0.02 | 0.233 | 0.002 | 0.036 | 0.292 | 10.9 | 0.13 | 0.02 | 0.233 | 0.27 | 0.036 | <0.005 | 0.004 | 0.668 | <0.03 | <0.001 | <0.03 | <6
2017-07-19 | 7.5 | 131 | 894 | 182 | 24 | 13.4 | 0.53 | 4.07 | N/S | N/S | N/S | N/S | 5 | N/S | N/S | N/S | N/S | N/S | N/S | N/S | N/S | N/S | N/S | N/S | N/S | N/S | N/S | N/S | N/S | N/S | N/S | N/S | N/S | N/S
2017-07-20 | 7.5 | 166 | 970 | 578 | 20 | 4.4 | 0.97 | 5.32 | N/S | N/S | N/S | N/S | N/S | N/S | N/S | N/S | N/S | N/S | N/S | N/S | N/S | N/S | N/S | N/S | N/S | N/S | N/S | N/S | N/S | N/S | N/S | N/S | N/S | N/S
2017-07-21 | 7.4 | 46 | 476 | 55 | 7 | 3.6 | 1.5 | 0.92 | N/S | N/S | N/S | N/S | N/S | N/S | N/S | N/S | N/S | N/S | N/S | N/S | N/S | N/S | N/S | N/S | N/S | N/S | N/S | N/S | N/S | N/S | N/S | N/S | N/S | N/S
2017-07-22 | 7.8 | 37 | 530 | 125 | 9 | 3.5 | 1.69 | 1.46 | N/S | N/S | N/S | N/S | N/S | N/S | N/S | N/S | N/S | N/S | N/S | N/S | N/S | N/S | N/S | N/S | N/S | N/S | N/S | N/S | N/S | N/S | N/S | N/S | N/S | N/S
2017-07-23 | 7.3 | 36 | 564 | T/X | 7 | 3.8 | 1.54 | 0.83 | N/S | N/S | N/S | N/S | N/S | N/S | N/S | N/S | N/S | N/S | N/S | N/S | N/S | N/S | N/S | N/S | N/S | N/S | N/S | N/S | N/S | N/S | N/S | N/S | N/S | N/S
2017-07-24 | 7.5 | 45 | 574 | 34 | 8 | 4.9 | 0.97 | 1.21 | N/S | N/S | N/S | <5 | N/S | N/S | N/S | N/S | N/S | N/S | N/S | N/S | N/S | N/S | N/S | N/S | N/S | N/S | N/S | N/S | N/S | N/S | N/S | N/S | N/S | N/S
2017-07-25 | 7.8 | 52 | 714 | 48 | 12 | 6.9 | 1.14 | 1.85 | 0.96 | N/S | 0.4 | N/S | N/S | 55 | <0.005 | 0.001 | <0.02 | 0.042 | 0.002 | 0.005 | 0.023 | 0.58 | 0.05 | <0.01 | 0.059 | <0.05 | 0.007 | <0.005 | <0.001 | 0.043 | <0.03 | <0.001 | <0.03 | <6
2017-07-26 | 7.5 | 360 | 1545 | 720 | 38 | 11.3 | 0.4 | 7.6 | N/S | N/S | N/S | N/S | 13 | N/S | N/S | N/S | N/S | N/S | N/S | N/S | N/S | N/S | N/S | N/S | N/S | N/S | N/S | N/S | N/S | N/S | N/S | N/S | N/S | N/S
2017-07-27 | 7.3 | 197 | 1289 | 538 | 31 | 12.3 | 0.45 | 5.67 | N/S | N/S | N/S | N/S | N/S | N/S | N/S | N/S | N/S | N/S | N/S | N/S | N/S | N/S | N/S | N/S | N/S | N/S | N/S | N/S | N/S | N/S | N/S | N/S | N/S | N/S
2017-07-28 | 7.5 | 91 | 904 | 150 | 23 | 12.7 | 0.58 | 3.09 | N/S | N/S | N/S | N/S | N/S | N/S | N/S | N/S | N/S | N/S | N/S | N/S | N/S | N/S | N/S | N/S | N/S | N/S | N/S | N/S | N/S | N/S | N/S | N/S | N/S | N/S
2017-07-29 | 7.4 | 110 | 886 | 146 | 24 | 13 | 0.75 | 3.4 | N/S | N/S | N/S | N/S | N/S | N/S | N/S | N/S | N/S | N/S | N/S | N/S | N/S | N/S | N/S | N/S | N/S | N/S | N/S | N/S | N/S | N/S | N/S | N/S | N/S | N/S
2017-07-30 | 7.6 | 182 | 1063 | 358 | 32 | 13.4 | 0.6 | 5.72 | N/S | N/S | N/S | N/S | N/S | N/S | N/S | N/S | N/S | N/S | N/S | N/S | N/S | N/S | N/S | N/S | N/S | N/S | N/S | N/S | N/S | N/S | N/S | N/S | N/S | N/S
2017-07-31 | 7.1 | 106 | 876 | 110 | 24 | 14.6 | 1.54 | 3.59 | N/S | N/S | N/S | 35 | N/S | N/S | N/S | N/S | N/S | N/S | N/S | N/S | N/S | N/S | N/S | N/S | N/S | N/S | N/S | N/S | N/S | N/S | N/S | N/S | N/S | N/S
2017-08-01 | 7.7 | 126 | 948 | 138 | 27 | 15.5 | 1.09 | 4.22 | 1.99 | N/S | 0.9 | N/S | N/S | 100 | <0.005 | 0.001 | <0.02 | 0.053 | 0.002 | 0.009 | 0.057 | 0.73 | 0.11 | <0.01 | 0.065 | <0.05 | 0.015 | 0.015 | 0.002 | 0.077 | <0.03 | <0.001 | <0.03 | <6
2017-08-02 | 7.6 | 149 | 968 | 184 | 28 | 15.8 | 0.7 | 4.48 | N/S | N/S | N/S | N/S | 27 | N/S | N/S | N/S | N/S | N/S | N/S | N/S | N/S | N/S | N/S | N/S | N/S | N/S | N/S | N/S | N/S | N/S | N/S | N/S | N/S | N/S
2017-08-03 | 7.5 | 172 | 938 | 350 | 26 | 11.1 | 0.16 | 4.93 | N/S | N/S | N/S | N/S | N/S | N/S | N/S | N/S | N/S | N/S | N/S | N/S | N/S | N/S | N/S | N/S | N/S | N/S | N/S | N/S | N/S | N/S | N/S | N/S | N/S | N/S
2017-08-04 | 7.4 | 114 | 840 | 221 | 20 | 12.1 | 1.33 | 2.67 | N/S | N/S | N/S | N/S | N/S | N/S | N/S | N/S | N/S | N/S | N/S | N/S | N/S | N/S | N/S | N/S | N/S | N/S | N/S | N/S | N/S | N/S | N/S | N/S | N/S | N/S
2017-08-05 | 7.5 | 116 | 828 | 112 | 25 | 14.4 | 0.49 | 4.14 | N/S | N/S | N/S | N/S | N/S | N/S | N/S | N/S | N/S | N/S | N/S | N/S | N/S | N/S | N/S | N/S | N/S | N/S | N/S | N/S | N/S | N/S | N/S | N/S | N/S | N/S
2017-08-06 | 7.6 | 154 | 878 | 198 | 28 | 15.3 | 1.04 | 3.79 | N/S | N/S | N/S | N/S | N/S | N/S | N/S | N/S | N/S | N/S | N/S | N/S | N/S | N/S | N/S | N/S | N/S | N/S | N/S | N/S | N/S | N/S | N/S | N/S | N/S | N/S
2017-08-07 | 7.6 | 128 | 868 | 130 | 29 | 17.2 | 0.79 | 4.41 | N/S | N/S | N/S | 21 | N/S | N/S | N/S | N/S | N/S | N/S | N/S | N/S | N/S | N/S | N/S | N/S | N/S | N/S | N/S | N/S | N/S | N/S | N/S | N/S | N/S | N/S
2017-08-08 | 7.5 | 158 | 960 | 170 | 30 | 17.4 | 0.96 | 4.73 | 2.19 | N/S | 0.8 | N/S | N/S | 100 | 0.005 | <0.001 | <0.02 | 0.059 | 0.003 | 0.015 | 0.057 | 1.09 | 0.12 | <0.01 | 0.094 | <0.05 | 0.019 | 0.015 | 0.003 | 0.104 | <0.03 | <0.001 | <0.03 | N/S
2017-08-09 | 7.5 | 161 | 966 | 184 | 31 | 17.5 | 0.95 | 4.62 | N/S | N/S | N/S | N/S | 29 | N/S | N/S | N/S | N/S | N/S | N/S | N/S | N/S | N/S | N/S | N/S | N/S | N/S | N/S | N/S | N/S | N/S | N/S | N/S | N/S | <6
2017-08-10 | 7.4 | 170 | 948 | 212 | 30 | 16.4 | 0.71 | 4.74 | N/S | N/S | N/S | N/S | N/S | N/S | N/S | N/S | N/S | N/S | N/S | N/S | N/S | N/S | N/S | N/S | N/S | N/S | N/S | N/S | N/S | N/S | N/S | N/S | N/S | N/S
2017-08-11 | 7.3 | 108 | 802 | 130 | 25 | 14 | 1.13 | 3.97 | N/S | N/S | N/S | N/S | N/S | N/S | N/S | N/S | N/S | N/S | N/S | N/S | N/S | N/S | N/S | N/S | N/S | N/S | N/S | N/S | N/S | N/S | N/S | N/S | N/S | N/S
2017-08-12 | 7.5 | 129 | 874 | 138 | 28 | 16.3 | <0.15 | 4.43 | N/S | N/S | N/S | N/S | N/S | N/S | N/S | N/S | N/S | N/S | N/S | N/S | N/S | N/S | N/S | N/S | N/S | N/S | N/S | N/S | N/S | N/S | N/S | N/S | N/S | N/S
2017-08-13 | 7.5 | 118 | 830 | 106 | 28 | 17.4 | 1.13 | 3.3 | N/S | N/S | N/S | N/S | N/S | N/S | N/S | N/S | N/S | N/S | N/S | N/S | N/S | N/S | N/S | N/S | N/S | N/S | N/S | N/S | N/S | N/S | N/S | N/S | N/S | N/S
2017-08-14 | 7.6 | 142 | 938 | 194 | 31 | 19.1 | 0.66 | 4.95 | N/S | N/S | N/S | 27 | N/S | N/S | N/S | N/S | N/S | N/S | N/S | N/S | N/S | N/S | N/S | N/S | N/S | N/S | N/S | N/S | N/S | N/S | N/S | N/S | N/S | N/S
2017-08-15 | 7.4 | 174 | 968 | 190 | 31 | 18.1 | 0.3 | 4.46 | 1.9 | N/S | 0.8 | N/S | N/S | 99 | 0.006 | 0.001 | <0.02 | 0.064 | 0.001 | 0.012 | 0.081 | 1.08 | 0.14 | <0.01 | 0.069 | <0.05 | 0.027 | 0.015 | 0.002 | 0.11 | <0.03 | <0.001 | <0.03 | <6
2017-08-16 | 7.1 | 202 | 1022 | 278 | 32 | 18.5 | 0.17 | 4.62 | N/S | N/S | N/S | N/S | 23 | N/S | N/S | N/S | N/S | N/S | N/S | N/S | N/S | N/S | N/S | N/S | N/S | N/S | N/S | N/S | N/S | N/S | N/S | N/S | N/S | N/S
2017-08-17 | 7.3 | 119 | 752 | 128 | 22 | 12.8 | 0.45 | 3.17 | N/S | N/S | N/S | N/S | N/S | N/S | N/S | N/S | N/S | N/S | N/S | N/S | N/S | N/S | N/S | N/S | N/S | N/S | N/S | N/S | N/S | N/S | N/S | N/S | N/S | N/S
2017-08-18 | 7.6 | 197 | 924 | 210 | 30 | 16.2 | 0.22 | 4.56 | N/S | N/S | N/S | N/S | N/S | N/S | N/S | N/S | N/S | N/S | N/S | N/S | N/S | N/S | N/S | N/S | N/S | N/S | N/S | N/S | N/S | N/S | N/S | N/S | N/S | N/S
2017-08-19 | 7.5 | 186 | 876 | 156 | 31 | 17.5 | <0.15 | 4.18 | N/S | N/S | N/S | N/S | N/S | N/S | N/S | N/S | N/S | N/S | N/S | N/S | N/S | N/S | N/S | N/S | N/S | N/S | N/S | N/S | N/S | N/S | N/S | N/S | N/S | N/S
2017-08-20 | 7.5 | 188 | 876 | 194 | 33 | 18.4 | 0.88 | 4.29 | N/S | N/S | N/S | N/S | N/S | N/S | N/S | N/S | N/S | N/S | N/S | N/S | N/S | N/S | N/S | N/S | N/S | N/S | N/S | N/S | N/S | N/S | N/S | N/S | N/S | N/S
2017-08-21 | 7.6 | 159 | 892 | 180 | 32 | 19.7 | 0.37 | 4.52 | N/S | N/S | N/S | 30 | N/S | N/S | N/S | N/S | N/S | N/S | N/S | N/S | N/S | N/S | N/S | N/S | N/S | N/S | N/S | N/S | N/S | N/S | N/S | N/S | N/S | N/S
2017-08-22 | 7.5 | 142 | 888 | 114 | 31 | 18.9 | 0.94 | 4.6 | 2.28 | N/S | 1 | N/S | N/S | 93 | 0.005 | 0.001 | <0.02 | 0.044 | 0.001 | 0.013 | 0.062 | 0.7 | 0.1 | <0.01 | 0.063 | <0.05 | 0.026 | 0.015 | 0.002 | 0.082 | <0.03 | <0.001 | <0.03 | <6
2017-08-23 | 7.6 | 154 | 916 | 180 | 34 | 21.1 | 0.48 | 4.86 | N/S | N/S | N/S | N/S | 21 | N/S | N/S | N/S | N/S | N/S | N/S | N/S | N/S | N/S | N/S | N/S | N/S | N/S | N/S | N/S | N/S | N/S | N/S | N/S | N/S | N/S
2017-08-24 | 7.5 | 135 | 886 | 118 | 33 | 21.3 | 0.49 | 4.65 | N/S | N/S | N/S | N/S | N/S | N/S | N/S | N/S | N/S | N/S | N/S | N/S | N/S | N/S | N/S | N/S | N/S | N/S | N/S | N/S | N/S | N/S | N/S | N/S | N/S | N/S
2017-08-25 | 7.5 | 146 | 910 | 148 | 33 | 21.8 | 0.15 | 5.27 | N/S | N/S | N/S | N/S | N/S | N/S | N/S | N/S | N/S | N/S | N/S | N/S | N/S | N/S | N/S | N/S | N/S | N/S | N/S | N/S | N/S | N/S | N/S | N/S | N/S | N/S
2017-08-26 | 7.5 | 220 | 998 | 206 | 43 | 23.5 | <0.15 | 6.66 | N/S | N/S | N/S | N/S | N/S | N/S | N/S | N/S | N/S | N/S | N/S | N/S | N/S | N/S | N/S | N/S | N/S | N/S | N/S | N/S | N/S | N/S | N/S | N/S | N/S | N/S
2017-08-27 | 7.6 | 180 | 926 | 256 | 36 | 21.2 | <0.15 | 5.13 | N/S | N/S | N/S | N/S | N/S | N/S | N/S | N/S | N/S | N/S | N/S | N/S | N/S | N/S | N/S | N/S | N/S | N/S | N/S | N/S | N/S | N/S | N/S | N/S | N/S | N/S
2017-08-28 | 7.5 | 153 | 924 | 176 | 33 | 20.6 | 0.24 | 4.54 | N/S | N/S | N/S | 39 | N/S | N/S | N/S | N/S | N/S | N/S | N/S | N/S | N/S | N/S | N/S | N/S | N/S | N/S | N/S | N/S | N/S | N/S | N/S | N/S | N/S | N/S
2017-08-29 | 7.3 | 125 | 778 | 112 | 23 | 13.8 | 0.64 | 3.12 | 1.26 | N/S | 0.7 | N/S | N/S | 75 | <0.005 | 0.001 | <0.02 | 0.047 | <0.001 | 0.008 | 0.049 | 0.94 | 0.12 | <0.01 | 0.063 | 0.19 | 0.015 | <0.005 | 0.002 | 0.082 | <0.03 | <0.001 | <0.03 | <6
2017-08-30 | 7.5 | 158 | 970 | 232 | 31 | 17.4 | 0.37 | 4.74 | N/S | N/S | N/S | N/S | 19 | N/S | N/S | N/S | N/S | N/S | N/S | N/S | N/S | N/S | N/S | N/S | N/S | N/S | N/S | N/S | N/S | N/S | N/S | N/S | N/S | N/S
2017-08-31 | 7.5 | 167 | 960 | 192 | 33 | 21 | 0.28 | 4.74 | N/S | N/S | N/S | N/S | N/S | N/S | N/S | N/S | N/S | N/S | N/S | N/S | N/S | N/S | N/S | N/S | N/S | N/S | N/S | N/S | N/S | N/S | N/S | N/S | N/S | N/S
2017-09-01 | 7.2 | 155 | 898 | 152 | 33 | 21.4 | <0.15 | 4.36 | N/S | N/S | N/S | N/S | N/S | N/S | N/S | N/S | N/S | N/S | N/S | N/S | N/S | N/S | N/S | N/S | N/S | N/S | N/S | N/S | N/S | N/S | N/S | N/S | N/S | N/S
2017-09-02 | 7.5 | 167 | 928 | 224 | 35 | 20.5 | <0.15 | 5.09 | N/S | N/S | N/S | N/S | N/S | N/S | N/S | N/S | N/S | N/S | N/S | N/S | N/S | N/S | N/S | N/S | N/S | N/S | N/S | N/S | N/S | N/S | N/S | N/S | N/S | N/S
2017-09-03 | 7.5 | 189 | 842 | 228 | 32 | 16.9 | 0.96 | 4.76 | N/S | N/S | N/S | N/S | N/S | N/S | N/S | N/S | N/S | N/S | N/S | N/S | N/S | N/S | N/S | N/S | N/S | N/S | N/S | N/S | N/S | N/S | N/S | N/S | N/S | N/S
2017-09-04 | 7.6 | 140 | 828 | 144 | 32 | 20.7 | 0.66 | 4.21 | N/S | N/S | N/S | 19 | N/S | N/S | N/S | N/S | N/S | N/S | N/S | N/S | N/S | N/S | N/S | N/S | N/S | N/S | N/S | N/S | N/S | N/S | N/S | N/S | N/S | N/S
2017-09-05 | 7.6 | 152 | 856 | 182 | 36 | 21.3 | <0.15 | 5.87 | 2.43 | N/S | 0.8 | N/S | N/S | 82 | <0.005 | 0.001 | <0.02 | 0.06 | <0.001 | 0.006 | 0.075 | 1.03 | 0.15 | <0.01 | 0.071 | 0.06 | 0.009 | 0.021 | 0.002 | 0.124 | <0.03 | <0.001 | <0.03 | <6
2017-09-06 | 7 | 159 | 822 | 124 | 36 | 24.2 | <0.15 | 4.83 | N/S | N/S | N/S | N/S | 35 | N/S | N/S | N/S | N/S | N/S | N/S | N/S | N/S | N/S | N/S | N/S | N/S | N/S | N/S | N/S | N/S | N/S | N/S | N/S | N/S | N/S
2017-09-07 | 7.3 | 171 | 910 | 194 | 37 | 22.5 | <0.15 | 5.41 | N/S | N/S | N/S | N/S | N/S | N/S | N/S | N/S | N/S | N/S | N/S | N/S | N/S | N/S | N/S | N/S | N/S | N/S | N/S | N/S | N/S | N/S | N/S | N/S | N/S | N/S
2017-09-08 | 7.2 | 213 | 908 | 188 | 35 | 23.2 | <0.15 | 4.81 | N/S | N/S | N/S | N/S | N/S | N/S | N/S | N/S | N/S | N/S | N/S | N/S | N/S | N/S | N/S | N/S | N/S | N/S | N/S | N/S | N/S | N/S | N/S | N/S | N/S | N/S
2017-09-09 | 7 | 164 | 876 | 164 | 36 | 21.6 | <0.15 | 5.06 | N/S | N/S | N/S | N/S | N/S | N/S | N/S | N/S | N/S | N/S | N/S | N/S | N/S | N/S | N/S | N/S | N/S | N/S | N/S | N/S | N/S | N/S | N/S | N/S | N/S | N/S
2017-09-10 | 7.4 | 173 | 846 | 172 | 36 | 21.5 | 0.38 | 4.92 | N/S | N/S | N/S | N/S | N/S | N/S | N/S | N/S | N/S | N/S | N/S | N/S | N/S | N/S | N/S | N/S | N/S | N/S | N/S | N/S | N/S | N/S | N/S | N/S | N/S | N/S
2017-09-11 | 7.5 | 165 | 804 | 88 | 36 | 23.7 | <0.15 | 4.74 | N/S | N/S | N/S | 33 | N/S | N/S | N/S | N/S | N/S | N/S | N/S | N/S | N/S | N/S | N/S | N/S | N/S | N/S | N/S | N/S | N/S | N/S | N/S | N/S | N/S | N/S
2017-09-12 | 7.1 | 119 | 828 | 48 | 32 | 22.2 | 0.49 | 4.14 | 2.57 | N/S | 1 | N/S | N/S | 91 | 0.006 | <0.001 | <0.02 | 0.036 | 0.001 | 0.005 | 0.047 | 0.47 | 0.11 | <0.01 | 0.056 | <0.05 | 0.019 | <0.005 | 0.003 | 0.06 | <0.03 | <0.001 | <0.03 | <6
2017-09-13 | 7.4 | 141 | 816 | 90 | 34 | 22.2 | 0.4 | 4.85 | N/S | N/S | N/S | N/S | 40 | N/S | N/S | N/S | N/S | N/S | N/S | N/S | N/S | N/S | N/S | N/S | N/S | N/S | N/S | N/S | N/S | N/S | N/S | N/S | N/S | N/S
2017-09-14 | 7.4 | 141 | 810 | 80 | 34 | 22.8 | 0.45 | 4.84 | N/S | N/S | N/S | N/S | N/S | N/S | N/S | N/S | N/S | N/S | N/S | N/S | N/S | N/S | N/S | N/S | N/S | N/S | N/S | N/S | N/S | N/S | N/S | N/S | N/S | N/S
2017-09-15 | 7.2 | 148 | 790 | 74 | 33 | 23 | 0.5 | 4.67 | N/S | N/S | N/S | N/S | N/S | N/S | N/S | N/S | N/S | N/S | N/S | N/S | N/S | N/S | N/S | N/S | N/S | N/S | N/S | N/S | N/S | N/S | N/S | N/S | N/S | N/S
2017-09-16 | 7.3 | 132 | 834 | 98 | 35 | 22.7 | <0.15 | 5.43 | N/S | N/S | N/S | N/S | N/S | N/S | N/S | N/S | N/S | N/S | N/S | N/S | N/S | N/S | N/S | N/S | N/S | N/S | N/S | N/S | N/S | N/S | N/S | N/S | N/S | N/S
2017-09-17 | 7.5 | 82 | 740 | 66 | 32 | 21.1 | <0.15 | 4.41 | N/S | N/S | N/S | N/S | N/S | N/S | N/S | N/S | N/S | N/S | N/S | N/S | N/S | N/S | N/S | N/S | N/S | N/S | N/S | N/S | N/S | N/S | N/S | N/S | N/S | N/S
2017-09-18 | 7.5 | 147 | 804 | 66 | 34 | 23 | 0.15 | 5.14 | N/S | N/S | N/S | 32 | N/S | N/S | N/S | N/S | N/S | N/S | N/S | N/S | N/S | N/S | N/S | N/S | N/S | N/S | N/S | N/S | N/S | N/S | N/S | N/S | N/S | N/S
2017-09-19 | 7.2 | 255 | 982 | 304 | 42 | 19.3 | 0.24 | 7.65 | 2.48 | N/S | 0.9 | N/S | N/S | 91 | 0.005 | 0.001 | <0.02 | 0.047 | 0.001 | 0.012 | 0.048 | 0.88 | 0.17 | <0.01 | 0.074 | 0.05 | 0.015 | <0.005 | 0.001 | 0.064 | <0.03 | <0.001 | <0.03 | <6
2017-09-20 | 7.2 | 147 | 776 | 76 | 28 | 17.8 | 0.21 | 4.27 | N/S | N/S | N/S | N/S | 38 | N/S | N/S | N/S | N/S | N/S | N/S | N/S | N/S | N/S | N/S | N/S | N/S | N/S | N/S | N/S | N/S | N/S | N/S | N/S | N/S | N/S
2017-09-21 | 7.2 | 164 | 916 | 168 | 35 | 21.3 | 0.16 | 5.25 | N/S | N/S | N/S | N/S | N/S | N/S | N/S | N/S | N/S | N/S | N/S | N/S | N/S | N/S | N/S | N/S | N/S | N/S | N/S | N/S | N/S | N/S | N/S | N/S | N/S | N/S
2017-09-22 | 6.8 | 228 | 804 | 144 | 52 | 19.2 | <0.15 | 9.63 | N/S | N/S | N/S | N/S | N/S | N/S | N/S | N/S | N/S | N/S | N/S | N/S | N/S | N/S | N/S | N/S | N/S | N/S | N/S | N/S | N/S | N/S | N/S | N/S | N/S | N/S
2017-09-23 | 7.4 | 182 | 892 | 176 | 33 | 19.8 | <0.15 | 4.85 | N/S | N/S | N/S | N/S | N/S | N/S | N/S | N/S | N/S | N/S | N/S | N/S | N/S | N/S | N/S | N/S | N/S | N/S | N/S | N/S | N/S | N/S | N/S | N/S | N/S | N/S
2017-09-24 | 7.5 | 179 | 868 | 200 | 35 | 21.3 | <0.15 | 5.13 | N/S | N/S | N/S | N/S | N/S | N/S | N/S | N/S | N/S | N/S | N/S | N/S | N/S | N/S | N/S | N/S | N/S | N/S | N/S | N/S | N/S | N/S | N/S | N/S | N/S | N/S
2017-09-25 | 7.4 | 241 | 910 | 266 | 41 | 21.8 | 0.65 | 6.55 | N/S | N/S | N/S | 28 | N/S | N/S | N/S | N/S | N/S | N/S | N/S | N/S | N/S | N/S | N/S | N/S | N/S | N/S | N/S | N/S | N/S | N/S | N/S | N/S | N/S | N/S
2017-09-26 | 7.3 | 169 | 872 | 164 | 36 | 22 | 0.3 | 5.8 | 2.81 | N/S | 1 | N/S | N/S | 94 | 0.085 | 0.002 | <0.02 | 0.051 | 0.012 | 0.017 | 0.086 | 0.81 | 0.13 | <0.01 | 0.055 | 0.12 | 0.02 | <0.005 | 0.002 | 0.129 | <0.03 | <0.001 | <0.03 | <6
2017-09-27 | 7.3 | 229 | 988 | 270 | 38 | 22.9 | 0.38 | 6.37 | N/S | N/S | N/S | N/S | 32 | N/S | N/S | N/S | N/S | N/S | N/S | N/S | N/S | N/S | N/S | N/S | N/S | N/S | N/S | N/S | N/S | N/S | N/S | N/S | N/S | N/S
2017-09-28 | 7.5 | 200 | 840 | 178 | 34 | 21.6 | 0.57 | 5.41 | N/S | N/S | N/S | N/S | N/S | N/S | N/S | N/S | N/S | N/S | N/S | N/S | N/S | N/S | N/S | N/S | N/S | N/S | N/S | N/S | N/S | N/S | N/S | N/S | N/S | N/S
2017-09-29 | 7.5 | 184 | 886 | 182 | 36 | 23.7 | 0.45 | 6.15 | N/S | N/S | N/S | N/S | N/S | N/S | N/S | N/S | N/S | N/S | N/S | N/S | N/S | N/S | N/S | N/S | N/S | N/S | N/S | N/S | N/S | N/S | N/S | N/S | N/S | N/S
2017-09-30 | 7.4 | 169 | 714 | 98 | 34 | 23.9 | <0.15 | 4.93 | N/S | N/S | N/S | N/S | N/S | N/S | N/S | N/S | N/S | N/S | N/S | N/S | N/S | N/S | N/S | N/S | N/S | N/S | N/S | N/S | N/S | N/S | N/S | N/S | N/S | N/S
2017-10-01 | 7.5 | 141 | 712 | 70 | 33 | 23.1 | 0.56 | 4.42 | N/S | N/S | N/S | N/S | N/S | N/S | N/S | N/S | N/S | N/S | N/S | N/S | N/S | N/S | N/S | N/S | N/S | N/S | N/S | N/S | N/S | N/S | N/S | N/S | N/S | N/S
2017-10-02 | 7.5 | 145 | 724 | 84 | 34 | 23.8 | 0.83 | 4.6 | N/S | N/S | N/S | 31 | N/S | N/S | N/S | N/S | N/S | N/S | N/S | N/S | N/S | N/S | N/S | N/S | N/S | N/S | N/S | N/S | N/S | N/S | N/S | N/S | N/S | N/S
2017-10-03 | 7.4 | 153 | 844 | 88 | 35 | 28.1 | 0.84 | 5.55 | 3.18 | N/S | 1.3 | N/S | N/S | 92 | 0.006 | 0.001 | <0.02 | 0.041 | 0.001 | 0.015 | 0.065 | 0.54 | 0.12 | <0.01 | 0.055 | 0.05 | 0.023 | <0.005 | 0.001 | 0.084 | <0.03 | <0.001 | <0.03 | <6
2017-10-04 | 7.2 | 152 | 836 | 62 | 34 | 23.7 | 0.61 | 5.44 | N/S | N/S | N/S | N/S | 39 | N/S | N/S | N/S | N/S | N/S | N/S | N/S | N/S | N/S | N/S | N/S | N/S | N/S | N/S | N/S | N/S | N/S | N/S | N/S | N/S | N/S
2017-10-05 | 7.1 | 179 | 870 | 98 | 37 | 25.5 | 0.31 | 5.7 | N/S | N/S | N/S | N/S | N/S | N/S | N/S | N/S | N/S | N/S | N/S | N/S | N/S | N/S | N/S | N/S | N/S | N/S | N/S | N/S | N/S | N/S | N/S | N/S | N/S | N/S
2017-10-06 | 7.3 | 195 | 896 | 242 | 34 | 21.1 | 0.43 | 4.99 | N/S | N/S | N/S | N/S | N/S | N/S | N/S | N/S | N/S | N/S | N/S | N/S | N/S | N/S | N/S | N/S | N/S | N/S | N/S | N/S | N/S | N/S | N/S | N/S | N/S | N/S
2017-10-07 | 7.3 | 255 | 1060 | 344 | 36 | 19.2 | <0.15 | 7.8 | N/S | N/S | N/S | N/S | N/S | N/S | N/S | N/S | N/S | N/S | N/S | N/S | N/S | N/S | N/S | N/S | N/S | N/S | N/S | N/S | N/S | N/S | N/S | N/S | N/S | N/S
2017-10-08 | 7.2 | 92 | 620 | 64 | 23 | 14.7 | 1.1 | 3.26 | N/S | N/S | N/S | N/S | N/S | N/S | N/S | N/S | N/S | N/S | N/S | N/S | N/S | N/S | N/S | N/S | N/S | N/S | N/S | N/S | N/S | N/S | N/S | N/S | N/S | N/S
2017-10-09 | 7.4 | 234 | 1026 | 330 | 36 | 21.4 | 0.88 | 6.32 | N/S | N/S | N/S | 28 | N/S | N/S | N/S | N/S | N/S | N/S | N/S | N/S | N/S | N/S | N/S | N/S | N/S | N/S | N/S | N/S | N/S | N/S | N/S | N/S | N/S | N/S
2017-10-10 | 7.3 | 190 | 902 | 244 | 34 | 21.1 | 0.36 | 5.09 | 2.35 | N/S | 0.9 | N/S | N/S | 89 | 0.006 | 0.001 | <0.02 | 0.055 | 0.002 | 0.027 | 0.094 | 1.07 | 0.12 | <0.01 | 0.054 | 0.07 | 0.021 | <0.005 | 0.004 | 0.12 | <0.03 | <0.001 | <0.03 | <6
2017-10-11 | 7.1 | 62 | 440 | 72 | 11 | 5.1 | 1.62 | 1.54 | N/S | N/S | N/S | N/S | 13 | N/S | N/S | N/S | N/S | N/S | N/S | N/S | N/S | N/S | N/S | N/S | N/S | N/S | N/S | N/S | N/S | N/S | N/S | N/S | N/S | N/S
2017-10-12 | 7.2 | 169 | 772 | 198 | 23 | 10.9 | 0.93 | 3.48 | N/S | N/S | N/S | N/S | N/S | N/S | N/S | N/S | N/S | N/S | N/S | N/S | N/S | N/S | N/S | N/S | N/S | N/S | N/S | N/S | N/S | N/S | N/S | N/S | N/S | N/S
2017-10-13 | 7.4 | 123 | 950 | 274 | 32 | 15.8 | <0.15 | 4.89 | N/S | N/S | N/S | N/S | N/S | N/S | N/S | N/S | N/S | N/S | N/S | N/S | N/S | N/S | N/S | N/S | N/S | N/S | N/S | N/S | N/S | N/S | N/S | N/S | N/S | N/S
2017-10-14 | 7.1 | 104 | 580 | 154 | 18 | 7.8 | 0.61 | 2.82 | N/S | N/S | N/S | N/S | N/S | N/S | N/S | N/S | N/S | N/S | N/S | N/S | N/S | N/S | N/S | N/S | N/S | N/S | N/S | N/S | N/S | N/S | N/S | N/S | N/S | N/S
2017-10-15 | 7.4 | 23 | 374 | 86 | 6 | 2.1 | 2.47 | 0.69 | N/S | N/S | N/S | N/S | N/S | N/S | N/S | N/S | N/S | N/S | N/S | N/S | N/S | N/S | N/S | N/S | N/S | N/S | N/S | N/S | N/S | N/S | N/S | N/S | N/S | N/S
2017-10-16 | 7.4 | T/X | 424 | 27 | 6 | 3.3 | 1.87 | 0.68 | N/S | N/S | N/S | <5 | N/S | N/S | N/S | N/S | N/S | N/S | N/S | N/S | N/S | N/S | N/S | N/S | N/S | N/S | N/S | N/S | N/S | N/S | N/S | N/S | N/S | N/S
2017-10-17 | 7.3 | 18 | 384 | 20 | 6 | 3.6 | 1.15 | 0.73 | 0.37 | N/S | 0.3 | N/S | N/S | 47 | <0.005 | <0.001 | <0.02 | 0.03 | <0.001 | 0.007 | 0.017 | 0.32 | 0.08 | <0.01 | 0.03 | <0.05 | 0.005 | <0.005 | 0.001 | 0.02 | <0.03 | <0.001 | <0.03 | <6
2017-10-18 | 7.1 | 41 | 532 | 32 | 10 | 7 | 0.2 | 1.2 | N/S | N/S | N/S | N/S | <5 | N/S | N/S | N/S | N/S | N/S | N/S | N/S | N/S | N/S | N/S | N/S | N/S | N/S | N/S | N/S | N/S | N/S | N/S | N/S | N/S | N/S
2017-10-19 | 7.4 | 57 | 692 | 53 | 19 | 12.3 | <0.15 | 2.29 | N/S | N/S | N/S | N/S | N/S | N/S | N/S | N/S | N/S | N/S | N/S | N/S | N/S | N/S | N/S | N/S | N/S | N/S | N/S | N/S | N/S | N/S | N/S | N/S | N/S | N/S
2017-10-20 | 7.5 | 107 | 788 | 96 | 21 | 11.7 | <0.15 | 2.51 | N/S | N/S | N/S | N/S | N/S | N/S | N/S | N/S | N/S | N/S | N/S | N/S | N/S | N/S | N/S | N/S | N/S | N/S | N/S | N/S | N/S | N/S | N/S | N/S | N/S | N/S
2017-10-21 | 7.2 | 183 | 942 | 216 | 33 | 16 | <0.15 | 4.75 | N/S | N/S | N/S | N/S | N/S | N/S | N/S | N/S | N/S | N/S | N/S | N/S | N/S | N/S | N/S | N/S | N/S | N/S | N/S | N/S | N/S | N/S | N/S | N/S | N/S | N/S
2017-10-22 | 7.6 | 265 | 1332 | 592 | 38 | 13.8 | <0.15 | 6.47 | N/S | N/S | N/S | N/S | N/S | N/S | N/S | N/S | N/S | N/S | N/S | N/S | N/S | N/S | N/S | N/S | N/S | N/S | N/S | N/S | N/S | N/S | N/S | N/S | N/S | N/S
2017-10-23 | 7.4 | 91 | 618 | 180 | 15 | 6.6 | 0.68 | 2.46 | N/S | N/S | N/S | 28 | N/S | N/S | N/S | N/S | N/S | N/S | N/S | N/S | N/S | N/S | N/S | N/S | N/S | N/S | N/S | N/S | N/S | N/S | N/S | N/S | N/S | N/S
2017-10-24 | 7.4 | 51 | 504 | 82 | 10 | 4.6 | 1.29 | 1.56 | 0.54 | N/S | 0.4 | N/S | N/S | 63 | 0.012 | 0.001 | <0.02 | 0.038 | <0.001 | 0.005 | 0.045 | 0.79 | <0.05 | <0.01 | 0.035 | 0.06 | 0.008 | <0.005 | 0.001 | 0.053 | <0.03 | <0.001 | <0.03 | <6
2017-10-25 | 7.4 | 54 | 652 | 88 | 12 | 5.9 | 1.72 | 1.66 | N/S | N/S | N/S | N/S | <5 | N/S | N/S | N/S | N/S | N/S | N/S | N/S | N/S | N/S | N/S | N/S | N/S | N/S | N/S | N/S | N/S | N/S | N/S | N/S | N/S | N/S
2017-10-26 | 7.6 | 102 | 820 | 136 | 18 | 8.6 | 0.88 | 2.9 | N/S | N/S | N/S | N/S | N/S | N/S | N/S | N/S | N/S | N/S | N/S | N/S | N/S | N/S | N/S | N/S | N/S | N/S | N/S | N/S | N/S | N/S | N/S | N/S | N/S | N/S
2017-10-27 | 7.3 | 124 | 860 | 208 | 19 | 12 | <0.15 | 2.68 | N/S | N/S | N/S | N/S | N/S | N/S | N/S | N/S | N/S | N/S | N/S | N/S | N/S | N/S | N/S | N/S | N/S | N/S | N/S | N/S | N/S | N/S | N/S | N/S | N/S | N/S
2017-10-28 | 7.6 | 81 | 706 | 80 | 19 | 11.3 | <0.15 | 2.14 | N/S | N/S | N/S | N/S | N/S | N/S | N/S | N/S | N/S | N/S | N/S | N/S | N/S | N/S | N/S | N/S | N/S | N/S | N/S | N/S | N/S | N/S | N/S | N/S | N/S | N/S
2017-10-29 | 7.7 | 100 | 780 | 126 | 25 | 14.9 | <0.15 | 2.86 | N/S | N/S | N/S | N/S | N/S | N/S | N/S | N/S | N/S | N/S | N/S | N/S | N/S | N/S | N/S | N/S | N/S | N/S | N/S | N/S | N/S | N/S | N/S | N/S | N/S | N/S
2017-10-30 | 7.6 | 308 | 1178 | 529 | 46 | 14.4 | 0.94 | 10.81 | N/S | N/S | N/S | 13 | N/S | N/S | N/S | N/S | N/S | N/S | N/S | N/S | N/S | N/S | N/S | N/S | N/S | N/S | N/S | N/S | N/S | N/S | N/S | N/S | N/S | N/S
2017-10-31 | 7.8 | 136 | 906 | 138 | 27 | 16 | 0.66 | 3.95 | 1.92 | N/S | 0.7 | N/S | N/S | 94 | 0.007 | <0.001 | <0.02 | 0.057 | <0.001 | 0.008 | 0.069 | 0.95 | 0.1 | <0.01 | 0.055 | 0.1 | 0.022 | <0.005 | 0.001 | 0.082 | <0.03 | <0.001 | <0.03 | <6
2017-11-01 | 7.4 | 84 | 846 | 79 | 26 | 16.8 | <0.15 | 3.68 | N/S | N/S | N/S | N/S | 27 | N/S | N/S | N/S | N/S | N/S | N/S | N/S | N/S | N/S | N/S | N/S | N/S | N/S | N/S | N/S | N/S | N/S | N/S | N/S | N/S | N/S
2017-11-02 | 7.2 | 108 | 770 | 100 | 23 | 13.9 | 0.87 | 3.49 | N/S | N/S | N/S | N/S | N/S | N/S | N/S | N/S | N/S | N/S | N/S | N/S | N/S | N/S | N/S | N/S | N/S | N/S | N/S | N/S | N/S | N/S | N/S | N/S | N/S | N/S
2017-11-03 | 7.4 | 191 | 952 | 268 | 31 | 16.2 | 0.52 | 5.05 | N/S | N/S | N/S | N/S | N/S | N/S | N/S | N/S | N/S | N/S | N/S | N/S | N/S | N/S | N/S | N/S | N/S | N/S | N/S | N/S | N/S | N/S | N/S | N/S | N/S | N/S
2017-11-04 | 7.6 | 105 | 644 | 106 | 20 | 10.7 | 0.4 | 2.78 | N/S | N/S | N/S | N/S | N/S | N/S | N/S | N/S | N/S | N/S | N/S | N/S | N/S | N/S | N/S | N/S | N/S | N/S | N/S | N/S | N/S | N/S | N/S | N/S | N/S | N/S
2017-11-05 | 7.6 | 75 | 674 | 58 | 17 | 10.2 | 0.81 | 1.9 | N/S | N/S | N/S | N/S | N/S | N/S | N/S | N/S | N/S | N/S | N/S | N/S | N/S | N/S | N/S | N/S | N/S | N/S | N/S | N/S | N/S | N/S | N/S | N/S | N/S | N/S
2017-11-06 | 7.5 | 116 | 850 | 128 | 26 | 14.2 | 0.38 | 3.66 | N/S | N/S | N/S | 35 | N/S | N/S | N/S | N/S | N/S | N/S | N/S | N/S | N/S | N/S | N/S | N/S | N/S | N/S | N/S | N/S | N/S | N/S | N/S | N/S | N/S | N/S
2017-11-07 | 7.6 | 139 | 852 | 150 | 25 | 13.4 | 0.87 | 3.74 | 1.76 | N/S | 0.6 | N/S | N/S | 79 | 0.006 | <0.001 | <0.02 | 0.046 | <0.001 | 0.004 | 0.055 | 0.72 | 0.09 | <0.01 | 0.054 | <0.05 | 0.015 | <0.005 | 0.001 | 0.08 | <0.03 | <0.001 | <0.03 | <6
2017-11-08 | 7.4 | 101 | 818 | 96 | 23 | 12.8 | 0.93 | 3.46 | N/S | N/S | N/S | N/S | 15 | N/S | N/S | N/S | N/S | N/S | N/S | N/S | N/S | N/S | N/S | N/S | N/S | N/S | N/S | N/S | N/S | N/S | N/S | N/S | N/S | N/S
2017-11-09 | 7.5 | 213 | 970 | 262 | 31 | 15.4 | 0.44 | 5.82 | N/S | N/S | N/S | N/S | N/S | N/S | N/S | N/S | N/S | N/S | N/S | N/S | N/S | N/S | N/S | N/S | N/S | N/S | N/S | N/S | N/S | N/S | N/S | N/S | N/S | N/S
2017-11-10 | 7.5 | 154 | 846 | 132 | 28 | 16.5 | 0.52 | 4.11 | N/S | N/S | N/S | N/S | N/S | N/S | N/S | N/S | N/S | N/S | N/S | N/S | N/S | N/S | N/S | N/S | N/S | N/S | N/S | N/S | N/S | N/S | N/S | N/S | N/S | N/S
2017-11-11 | 7.4 | 154 | 896 | 212 | 31 | 16.3 | <0.15 | 4.74 | N/S | N/S | N/S | N/S | N/S | N/S | N/S | N/S | N/S | N/S | N/S | N/S | N/S | N/S | N/S | N/S | N/S | N/S | N/S | N/S | N/S | N/S | N/S | N/S | N/S | N/S
2017-11-12 | 7.5 | 129 | 796 | 170 | 29 | 16.4 | 0.72 | 3.68 | N/S | N/S | N/S | N/S | N/S | N/S | N/S | N/S | N/S | N/S | N/S | N/S | N/S | N/S | N/S | N/S | N/S | N/S | N/S | N/S | N/S | N/S | N/S | N/S | N/S | N/S
2017-11-13 | 7.5 | 111 | 846 | 118 | 27 | 16.4 | 0.92 | 3.98 | N/S | N/S | N/S | 24 | N/S | N/S | N/S | N/S | N/S | N/S | N/S | N/S | N/S | N/S | N/S | N/S | N/S | N/S | N/S | N/S | N/S | N/S | N/S | N/S | N/S | N/S
2017-11-14 | 7.5 | 154 | 904 | 176 | 31 | 17.8 | 0.69 | 5.19 | 2.55 | N/S | 0.7 | N/S | N/S | 92 | 0.006 | 0.001 | <0.02 | 0.056 | <0.001 | 0.009 | 0.071 | 0.82 | 0.12 | <0.01 | 0.059 | 0.07 | 0.019 | <0.005 | 0.001 | 0.092 | <0.03 | <0.001 | <0.03 | <6
2017-11-15 | 7.4 | 159 | 882 | 200 | 31 | 15.7 | 0.38 | 5 | N/S | N/S | N/S | N/S | 23 | N/S | N/S | N/S | N/S | N/S | N/S | N/S | N/S | N/S | N/S | N/S | N/S | N/S | N/S | N/S | N/S | N/S | N/S | N/S | N/S | N/S
2017-11-16 | 7.5 | 137 | 844 | 154 | 29 | 16.6 | 0.63 | 4.1 | N/S | N/S | N/S | N/S | N/S | N/S | N/S | N/S | N/S | N/S | N/S | N/S | N/S | N/S | N/S | N/S | N/S | N/S | N/S | N/S | N/S | N/S | N/S | N/S | N/S | N/S
2017-11-17 | 7.4 | 125 | 888 | 180 | 28 | 17 | 0.26 | 3.68 | N/S | N/S | N/S | N/S | N/S | N/S | N/S | N/S | N/S | N/S | N/S | N/S | N/S | N/S | N/S | N/S | N/S | N/S | N/S | N/S | N/S | N/S | N/S | N/S | N/S | N/S
2017-11-18 | 7.6 | 76 | 504 | 102 | 16 | 7.1 | 0.65 | 2.43 | N/S | N/S | N/S | N/S | N/S | N/S | N/S | N/S | N/S | N/S | N/S | N/S | N/S | N/S | N/S | N/S | N/S | N/S | N/S | N/S | N/S | N/S | N/S | N/S | N/S | N/S
2017-11-19 | 7.4 | 141 | 752 | 198 | 19 | 8.5 | 0.93 | 2.89 | N/S | N/S | N/S | N/S | N/S | N/S | N/S | N/S | N/S | N/S | N/S | N/S | N/S | N/S | N/S | N/S | N/S | N/S | N/S | N/S | N/S | N/S | N/S | N/S | N/S | N/S
2017-11-20 | 7.6 | 109 | 804 | 116 | 20 | 11 | 1.05 | 2.94 | N/S | N/S | N/S | 20 | N/S | N/S | N/S | N/S | N/S | N/S | N/S | N/S | N/S | N/S | N/S | N/S | N/S | N/S | N/S | N/S | N/S | N/S | N/S | N/S | N/S | N/S
2017-11-21 | 7.5 | 113 | 858 | 112 | 22 | 12.8 | 0.88 | 3.12 | 1.35 | N/S | 0.6 | N/S | N/S | 82 | 0.006 | <0.001 | <0.02 | 0.054 | <0.001 | 0.007 | 0.065 | 0.69 | 0.09 | <0.01 | 0.054 | 0.05 | 0.016 | 0.01 | 0.001 | 0.076 | <0.03 | <0.001 | <0.03 | <6
2017-11-22 | 7.5 | 264 | 1177 | 479 | 35 | 13.2 | <0.15 | 6.76 | N/S | N/S | N/S | N/S | 17 | N/S | N/S | N/S | N/S | N/S | N/S | N/S | N/S | N/S | N/S | N/S | N/S | N/S | N/S | N/S | N/S | N/S | N/S | N/S | N/S | N/S
2017-11-23 | 7.4 | 147 | 834 | 162 | 25 | 14.2 | 0.47 | 3.56 | N/S | N/S | N/S | N/S | N/S | N/S | N/S | N/S | N/S | N/S | N/S | N/S | N/S | N/S | N/S | N/S | N/S | N/S | N/S | N/S | N/S | N/S | N/S | N/S | N/S | N/S
2017-11-24 | 7.5 | 116 | 828 | 138 | 27 | 17 | 0.55 | 3.14 | N/S | N/S | N/S | N/S | N/S | N/S | N/S | N/S | N/S | N/S | N/S | N/S | N/S | N/S | N/S | N/S | N/S | N/S | N/S | N/S | N/S | N/S | N/S | N/S | N/S | N/S
2017-11-25 | 7.7 | 127 | 826 | 140 | 29 | 17.4 | <0.15 | 3.86 | N/S | N/S | N/S | N/S | N/S | N/S | N/S | N/S | N/S | N/S | N/S | N/S | N/S | N/S | N/S | N/S | N/S | N/S | N/S | N/S | N/S | N/S | N/S | N/S | N/S | N/S
2017-11-26 | 7.5 | 127 | 808 | 136 | 29 | 17.7 | 0.73 | 3.62 | N/S | N/S | N/S | N/S | N/S | N/S | N/S | N/S | N/S | N/S | N/S | N/S | N/S | N/S | N/S | N/S | N/S | N/S | N/S | N/S | N/S | N/S | N/S | N/S | N/S | N/S
2017-11-27 | 7.5 | 142 | 862 | 140 | 30 | 17.1 | 0.7 | 4.03 | N/S | N/S | N/S | 28 | N/S | N/S | N/S | N/S | N/S | N/S | N/S | N/S | N/S | N/S | N/S | N/S | N/S | N/S | N/S | N/S | N/S | N/S | N/S | N/S | N/S | N/S
2017-11-28 | 7.3 | 165 | 930 | 148 | 28 | 16.5 | 0.33 | 4.07 | 2.5 | N/S | 0.8 | N/S | N/S | 84 | <0.005 | <0.001 | <0.02 | 0.046 | <0.001 | 0.005 | 0.059 | 0.7 | 0.13 | <0.01 | 0.061 | <0.05 | 0.016 | <0.005 | 0.001 | 0.08 | <0.03 | <0.001 | <0.03 | <6
2017-11-29 | 7.3 | 158 | 882 | 146 | 31 | 19 | T/X | 4.66 | N/S | N/S | N/S | N/S | 25 | N/S | N/S | N/S | N/S | N/S | N/S | N/S | N/S | N/S | N/S | N/S | N/S | N/S | N/S | N/S | N/S | N/S | N/S | N/S | N/S | N/S
2017-11-30 | 7.4 | 144 | 874 | 148 | 31 | 19.1 | T/X | 4.18 | N/S | N/S | N/S | N/S | N/S | N/S | N/S | N/S | N/S | N/S | N/S | N/S | N/S | N/S | N/S | N/S | N/S | N/S | N/S | N/S | N/S | N/S | N/S | N/S | N/S | N/S
2017-12-01 | 7.3 | 148 | 878 | 174 | 32 | 19.9 | 0.15 | 4.37 | N/S | N/S | N/S | N/S | N/S | N/S | N/S | N/S | N/S | N/S | N/S | N/S | N/S | N/S | N/S | N/S | N/S | N/S | N/S | N/S | N/S | N/S | N/S | N/S | N/S | N/S
2017-12-02 | 7.3 | 147 | 840 | 146 | 31 | 19.1 | <0.15 | 4.31 | N/S | N/S | N/S | N/S | N/S | N/S | N/S | N/S | N/S | N/S | N/S | N/S | N/S | N/S | N/S | N/S | N/S | N/S | N/S | N/S | N/S | N/S | N/S | N/S | N/S | N/S
2017-12-03 | 7.5 | 134 | 810 | 160 | 33 | 19.8 | 0.29 | 4.18 | N/S | N/S | N/S | N/S | N/S | N/S | N/S | N/S | N/S | N/S | N/S | N/S | N/S | N/S | N/S | N/S | N/S | N/S | N/S | N/S | N/S | N/S | N/S | N/S | N/S | N/S
2017-12-04 | 7.5 | 144 | 880 | 168 | 31 | 18.8 | 0.79 | 4.31 | N/S | N/S | N/S | 27 | N/S | N/S | N/S | N/S | N/S | N/S | N/S | N/S | N/S | N/S | N/S | N/S | N/S | N/S | N/S | N/S | N/S | N/S | N/S | N/S | N/S | N/S
2017-12-05 | 7.4 | 158 | 820 | 204 | 28 | 15.5 | 1.07 | 4.04 | 1.56 | N/S | 0.7 | N/S | N/S | 83 | <0.005 | <0.001 | <0.02 | 0.069 | 0.001 | 0.007 | 0.065 | 0.93 | 0.14 | <0.01 | 0.06 | 0.09 | 0.017 | 0.008 | 0.001 | 0.107 | <0.03 | <0.001 | <0.03 | <6
2017-12-06 | 7.4 | 106 | 790 | 70 | 26 | 16.5 | 0.34 | 3.37 | N/S | N/S | N/S | N/S | 23 | N/S | N/S | N/S | N/S | N/S | N/S | N/S | N/S | N/S | N/S | N/S | N/S | N/S | N/S | N/S | N/S | N/S | N/S | N/S | N/S | N/S
2017-12-07 | 7.4 | 112 | 802 | 68 | 28 | 17.7 | 0.24 | 3.75 | N/S | N/S | N/S | N/S | N/S | N/S | N/S | N/S | N/S | N/S | N/S | N/S | N/S | N/S | N/S | N/S | N/S | N/S | N/S | N/S | N/S | N/S | N/S | N/S | N/S | N/S
2017-12-08 | 7.4 | 147 | 810 | 80 | 30 | 18 | <0.15 | 4.06 | N/S | N/S | N/S | N/S | N/S | N/S | N/S | N/S | N/S | N/S | N/S | N/S | N/S | N/S | N/S | N/S | N/S | N/S | N/S | N/S | N/S | N/S | N/S | N/S | N/S | N/S
2017-12-09 | 7.4 | 121 | 788 | 53 | 30 | 18.8 | <0.15 | 4.04 | N/S | N/S | N/S | N/S | N/S | N/S | N/S | N/S | N/S | N/S | N/S | N/S | N/S | N/S | N/S | N/S | N/S | N/S | N/S | N/S | N/S | N/S | N/S | N/S | N/S | N/S
2017-12-10 | 7.5 | 105 | 748 | 48 | 30 | 19.9 | 0.69 | 3.7 | N/S | N/S | N/S | N/S | N/S | N/S | N/S | N/S | N/S | N/S | N/S | N/S | N/S | N/S | N/S | N/S | N/S | N/S | N/S | N/S | N/S | N/S | N/S | N/S | N/S | N/S
2017-12-11 | 7.4 | T/X | 748 | 48 | 29 | 19.1 | 0.37 | 4.04 | N/S | N/S | N/S | 35 | N/S | N/S | N/S | N/S | N/S | N/S | N/S | N/S | N/S | N/S | N/S | N/S | N/S | N/S | N/S | N/S | N/S | N/S | N/S | N/S | N/S | N/S
2017-12-12 | 7.4 | 123 | 906 | 54 | 30 | 19.6 | 0.15 | 4.1 | 2.59 | N/S | 0.8 | N/S | N/S | 93 | 0.005 | <0.001 | <0.02 | 0.04 | 0.001 | 0.005 | 0.039 | 0.48 | 0.12 | <0.01 | 0.056 | <0.05 | 0.015 | <0.005 | <0.001 | 0.055 | <0.03 | <0.001 | <0.03 | <6
2017-12-13 | 7.4 | 111 | 858 | 52 | 32 | 19.3 | <0.15 | 4.11 | N/S | N/S | N/S | N/S | 18 | N/S | N/S | N/S | N/S | N/S | N/S | N/S | N/S | N/S | N/S | N/S | N/S | N/S | N/S | N/S | N/S | N/S | N/S | N/S | N/S | N/S
2017-12-14 | 7.4 | 119 | 838 | 56 | 30 | 20.8 | 0.25 | 4.06 | N/S | N/S | N/S | N/S | N/S | N/S | N/S | N/S | N/S | N/S | N/S | N/S | N/S | N/S | N/S | N/S | N/S | N/S | N/S | N/S | N/S | N/S | N/S | N/S | N/S | N/S
2017-12-15 | 7.4 | 125 | 794 | 61 | 32 | 21.4 | <0.15 | 4.19 | N/S | N/S | N/S | N/S | N/S | N/S | N/S | N/S | N/S | N/S | N/S | N/S | N/S | N/S | N/S | N/S | N/S | N/S | N/S | N/S | N/S | N/S | N/S | N/S | N/S | N/S
2017-12-16 | 7.5 | 134 | 796 | 56 | 32 | 21.1 | <0.15 | 4.26 | N/S | N/S | N/S | N/S | N/S | N/S | N/S | N/S | N/S | N/S | N/S | N/S | N/S | N/S | N/S | N/S | N/S | N/S | N/S | N/S | N/S | N/S | N/S | N/S | N/S | N/S
2017-12-17 | 7.3 | 132 | 744 | 73 | 32 | 21.7 | 0.19 | 4.3 | N/S | N/S | N/S | N/S | N/S | N/S | N/S | N/S | N/S | N/S | N/S | N/S | N/S | N/S | N/S | N/S | N/S | N/S | N/S | N/S | N/S | N/S | N/S | N/S | N/S | N/S
2017-12-18 | 7.5 | 112 | 752 | 52 | 31 | 21.9 | <0.15 | 4.41 | N/S | N/S | N/S | 39 | N/S | N/S | N/S | N/S | N/S | N/S | N/S | N/S | N/S | N/S | N/S | N/S | N/S | N/S | N/S | N/S | N/S | N/S | N/S | N/S | N/S | N/S
2017-12-19 | 7.4 | 135 | 826 | 37 | 32 | 22.3 | <0.15 | 5.15 | 3.66 | N/S | 0.9 | N/S | N/S | 94 | 0.01 | 0.001 | <0.02 | 0.035 | <0.001 | 0.005 | 0.047 | 0.54 | 0.15 | <0.01 | 0.062 | <0.05 | 0.017 | <0.005 | 0.001 | 0.056 | <0.03 | <0.001 | <0.03 | <6
2017-12-20 | 7.3 | 130 | 806 | 53 | 33 | 22.4 | <0.15 | 4.83 | N/S | N/S | N/S | N/S | 44 | N/S | N/S | N/S | N/S | N/S | N/S | N/S | N/S | N/S | N/S | N/S | N/S | N/S | N/S | N/S | N/S | N/S | N/S | N/S | N/S | N/S
2017-12-21 | 7.3 | 177 | 830 | 52 | 33 | 22.8 | <0.15 | 4.81 | N/S | N/S | N/S | N/S | N/S | N/S | N/S | N/S | N/S | N/S | N/S | N/S | N/S | N/S | N/S | N/S | N/S | N/S | N/S | N/S | N/S | N/S | N/S | N/S | N/S | N/S
2017-12-22 | 7.2 | 158 | 782 | 52 | 32 | 22.2 | <0.15 | 4.88 | N/S | N/S | N/S | N/S | N/S | N/S | N/S | N/S | N/S | N/S | N/S | N/S | N/S | N/S | N/S | N/S | N/S | N/S | N/S | N/S | N/S | N/S | N/S | N/S | N/S | N/S
2017-12-23 | 7.3 | 162 | 756 | 55 | 33 | 22.1 | <0.15 | 4.7 | N/S | N/S | N/S | N/S | N/S | N/S | N/S | N/S | N/S | N/S | N/S | N/S | N/S | N/S | N/S | N/S | N/S | N/S | N/S | N/S | N/S | N/S | N/S | N/S | N/S | N/S
2017-12-24 | 7.5 | 129 | 708 | 44 | 32 | 22.2 | <0.15 | 4.08 | N/S | N/S | N/S | N/S | N/S | N/S | N/S | N/S | N/S | N/S | N/S | N/S | N/S | N/S | N/S | N/S | N/S | N/S | N/S | N/S | N/S | N/S | N/S | N/S | N/S | N/S
2017-12-25 | 7.4 | 123 | 826 | 56 | 34 | 23.2 | <0.15 | 4.27 | N/S | N/S | N/S | 39 | N/S | N/S | N/S | N/S | N/S | N/S | N/S | N/S | N/S | N/S | N/S | N/S | N/S | N/S | N/S | N/S | N/S | N/S | N/S | N/S | N/S | N/S
2017-12-26 | 7.4 | 115 | 724 | 48 | 34 | 24.4 | 0.2 | 4.04 | 2.52 | N/S | 0.7 | N/S | N/S | 63 | <0.005 | <0.001 | <0.02 | 0.031 | <0.001 | <0.003 | 0.035 | 0.44 | 0.12 | <0.01 | 0.054 | <0.05 | <0.005 | <0.005 | <0.001 | 0.05 | <0.03 | <0.001 | <0.03 | <6
2017-12-27 | 7.4 | 147 | 774 | 73 | 34 | 22.3 | <0.15 | 4.58 | N/S | N/S | N/S | N/S | 34 | N/S | N/S | N/S | N/S | N/S | N/S | N/S | N/S | N/S | N/S | N/S | N/S | N/S | N/S | N/S | N/S | N/S | N/S | N/S | N/S | N/S
2017-12-28 | 7.3 | 176 | 780 | 60 | 32 | 21.8 | <0.15 | 4.28 | N/S | N/S | N/S | N/S | N/S | N/S | N/S | N/S | N/S | N/S | N/S | N/S | N/S | N/S | N/S | N/S | N/S | N/S | N/S | N/S | N/S | N/S | N/S | N/S | N/S | N/S
2017-12-29 | 7.4 | 148 | 752 | 60 | 31 | 21.5 | <0.15 | 4.07 | N/S | N/S | N/S | N/S | N/S | N/S | N/S | N/S | N/S | N/S | N/S | N/S | N/S | N/S | N/S | N/S | N/S | N/S | N/S | N/S | N/S | N/S | N/S | N/S | N/S | N/S
2017-12-30 | 7.4 | 144 | 806 | 45 | 32 | 22.3 | <0.15 | 4.2 | N/S | N/S | N/S | N/S | N/S | N/S | N/S | N/S | N/S | N/S | N/S | N/S | N/S | N/S | N/S | N/S | N/S | N/S | N/S | N/S | N/S | N/S | N/S | N/S | N/S | N/S
2017-12-31 | 7.4 | 127 | 748 | 51 | 30 | 20.9 | <0.15 | 3.87 | N/S | N/S | N/S | N/S | N/S | N/S | N/S | N/S | N/S | N/S | N/S | N/S | N/S | N/S | N/S | N/S | N/S | N/S | N/S | N/S | N/S | N/S | N/S | N/S | N/S | N/S
PQL |  | 2 | 25 | 2 | 1 | 0.1 | 0.15 | 0.1 | 0.1 |  | 0.1 | 5 | 5 | 5 | 0.005 | 0.001 | 0.02 | 0.002 | 0.001 | 0.003 | 0.004 | 0.05 | 0.05 | 0.01 | 0.001 | 0.05 | 0.005 | 0.005 | 0.001 | 0.005 | 0.03 | 0.001 | 0.03 | 6
Observations | 365 | 347 | 365 | 364 | 365 | 365 | 363 | 365 | 52 | 0 | 52 | 52 | 52 | 52 | 52 | 52 | 52 | 52 | 52 | 52 | 52 | 52 | 52 | 52 | 52 | 52 | 52 | 52 | 52 | 52 | 52 | 52 | 52 | 52
Minimum | 6.8 | 18 | 374 | 17 | 6 | 2.1 | <0.15 | 0.5 | 0.29 |  | 0.2 | <5 | <5 | 30 | <0.005 | <0.001 | <0.02 | 0.027 | <0.001 | <0.003 | 0.011 | 0.32 | <0.05 | <0.01 | 0.028 | <0.05 | <0.005 | <0.005 | <0.001 | 0.02 | <0.03 | <0.001 | <0.03 | <6
Mean | 7.5 | 140 | 891 | 161 | 27 | 15.3 | <0.62 | 3.93 | 1.83 |  | 0.7 | <23 | <19 | 83 | <0.007 | <0.001 | <0.02 | 0.057 | <0.001 | <0.009 | 0.067 | 1.13 | <0.11 | <0.01 | 0.067 | <0.08 | <0.017 | <0.008 | <0.002 | 0.103 | <0.03 | <0.001 | <0.03 | <6
Maximum | 7.8 | 794 | 2544 | 1800 | 142 | 33.1 | 2.77 | 27.96 | 3.66 |  | 1.3 | 46 | 44 | 105 | 0.085 | 0.002 | <0.02 | 0.233 | 0.012 | 0.036 | 0.292 | 10.9 | 0.17 | 0.02 | 0.233 | 0.66 | 0.036 | 0.021 | 0.005 | 0.668 | <0.03 | <0.001 | 0.04 | 6
Std Dev | 0.1 | 68 | 212 | 164 | 12 | 5.6 | 0.54 | 2.36 | 0.74 |  | 0.2 | 10 | 10 | 16 | 0.011 | 0 | 0 | 0.03 | 0.002 | 0.006 | 0.043 | 1.48 | 0.03 | 0 | 0.031 | 0.1 | 0.007 | 0.004 | 0.001 | 0.09 | 0 | 0 | 0 | 0
JANUARY 9, 14, 15, 2017 BOD5, T/X: Batch LCS failure.
JANUARY 15, 2017 TSV: Precision failure.
FEBRUARY 6, 22, 2017 BOD5, T/X: Dilution water blank failure.
MARCH 6, 2017 BOD5, T/X: Dilution water blank failure.
MARCH 31, 2017 BOD5, T/X: Improper dilution.
APRIL 1, 2, 6, 2017 BOD5, T/X: Improper dilution.
APRIL 23,2017, BOD5, TS, SS, TKN, NH3_N, NO2+NO3 and P-TOT: the parameters are >normal due to industrial issue in the Plant.
APRIL 30, 2017 BOD5, T/X: Dilution water blank failure.
MAY 1, 11, 2017 BOD5, T/X: Improper dilution.
MAY 24, 2017 BOD5, T/X: DOC failed, Batch cancelled.
JUNE 9, 2017 BOD5, T/X: Dilution water blank failure.
JULY 9,2017, BOD5, TS, SS, TKN, NH3_N, NO2+NO3 and P-TOT: the parameters are >normal due to industrial issue in the Plant.
JULY 13, 2017 BOD5, T/X: Improper Dilution.
JULY 23, 2017 SS, T/X: Improper volume.
JULY 26, 2017 NO2+NO3_N: Precision failure but LCS passed.
JULY 31, 2017 FOG: Precision failure but LCS passed.
AUGUST 31, 2017 Tot Phos: Expired reagent
SEPTEMBER 1-21, 2017 Tot Phos: Expired reagent
SEPTEMBER 5, 12,19, 2017 Sol Phos: Expired reagent
OCTOBER 16, 2017 BOD5, T/X: Improper dilution.
NOVEMBER 29, 30, 2017 NO2+NO3_N, T/X: Sample holding time exceeded.
DECEMBER 11, 2017 BOD5, T/X: Dilution water blank failure.

## Kirie Raw 2018
|  | BOD5 | TS | SS | TKN | NH3-N | NO2+NO3 | P-TOT | P-SOL | Cl | F | FOG | Phenol-Man | SO4 | CN (GRAB) | CN_WAD | As | Ba | Cd | Cr | Cu | Fe | Fe(SOL) | Pb | Mn | Hg | Ni | Se | Ag | Zn | Sb | Be | Tl | Cr6
DATE | pH | mg/L | mg/L | mg/L | mg/L | mg/L | mg/L | mg/L | mg/L | mg/L | mg/L | mg/L | ug/L | mg/L | mg/L | mg/L | mg/L | mg/L | mg/L | mg/L | mg/L | mg/L | mg/L | mg/L | mg/L | ug/L | mg/L | mg/L | mg/L | mg/L | mg/L | mg/L | mg/L | ug/L
2018-01-01 | 7.5 | 117 | 704 | 47 | 30 | 22.2 | 0.55 | 3.85 | N/S | N/S | N/S | 37 | N/S | N/S | N/S | N/S | N/S | N/S | N/S | N/S | N/S | N/S | N/S | N/S | N/S | N/S | N/S | N/S | N/S | N/S | N/S | N/S | N/S | N/S
2018-01-02 | 7.5 | 114 | 738 | 53 | 32 | 22.7 | 0.91 | 3.93 | 2.44 | N/S | 0.7 | N/S | N/S | 66 | 0.005 | <0.001 | <0.02 | 0.032 | <0.001 | 0.003 | 0.037 | 0.53 | 0.14 | <0.01 | 0.055 | <0.05 | 0.005 | 0.012 | <0.001 | 0.056 | <0.03 | <0.001 | <0.03 | <6
2018-01-03 | 7.5 | 161 | 814 | 57 | 32 | 21.7 | <0.15 | 4.1 | N/S | N/S | N/S | N/S | 41 | N/S | N/S | N/S | N/S | N/S | N/S | N/S | N/S | N/S | N/S | N/S | N/S | N/S | N/S | N/S | N/S | N/S | N/S | N/S | N/S | N/S
2018-01-04 | 7.4 | 142 | 830 | 54 | 31 | 21.8 | 0.19 | 4.19 | N/S | N/S | N/S | N/S | N/S | N/S | N/S | N/S | N/S | N/S | N/S | N/S | N/S | N/S | N/S | N/S | N/S | N/S | N/S | N/S | N/S | N/S | N/S | N/S | N/S | N/S
2018-01-05 | 7.4 | 163 | 810 | 78 | 33 | 21.7 | <0.15 | 4.39 | N/S | N/S | N/S | N/S | N/S | N/S | N/S | N/S | N/S | N/S | N/S | N/S | N/S | N/S | N/S | N/S | N/S | N/S | N/S | N/S | N/S | N/S | N/S | N/S | N/S | N/S
2018-01-06 | 7.1 | 144 | 824 | 74 | 33 | 21.8 | <0.15 | 4.51 | N/S | N/S | N/S | N/S | N/S | N/S | N/S | N/S | N/S | N/S | N/S | N/S | N/S | N/S | N/S | N/S | N/S | N/S | N/S | N/S | N/S | N/S | N/S | N/S | N/S | N/S
2018-01-07 | 7.4 | 127 | 764 | 70 | 34 | 22.2 | <0.15 | 4.32 | N/S | N/S | N/S | N/S | N/S | N/S | N/S | N/S | N/S | N/S | N/S | N/S | N/S | N/S | N/S | N/S | N/S | N/S | N/S | N/S | N/S | N/S | N/S | N/S | N/S | N/S
2018-01-08 | 7.4 | 136 | 902 | 68 | 31 | 23.6 | <0.15 | 4.21 | N/S | N/S | N/S | 41 | N/S | N/S | N/S | N/S | N/S | N/S | N/S | N/S | N/S | N/S | N/S | N/S | N/S | N/S | N/S | N/S | N/S | N/S | N/S | N/S | N/S | N/S
2018-01-09 | 7.4 | 201 | 1044 | 130 | 34 | 23.7 | <0.15 | 4.9 | 2.73 | N/S | 1 | N/S | N/S | 78 | 0.01 | 0.002 | <0.02 | 0.046 | 0.001 | 0.009 | 0.056 | 1.2 | 0.16 | <0.01 | 0.064 | <0.05 | 0.03 | 0.005 | 0.001 | 0.102 | <0.03 | <0.001 | <0.03 | <6
2018-01-10 | 7.4 | 179 | 982 | 80 | 34 | 21.7 | <0.15 | 4.68 | N/S | N/S | N/S | N/S | 28 | N/S | N/S | N/S | N/S | N/S | N/S | N/S | N/S | N/S | N/S | N/S | N/S | N/S | N/S | N/S | N/S | N/S | N/S | N/S | N/S | N/S
2018-01-11 | 7.4 | 136 | 1400 | 80 | 31 | 19.8 | <0.15 | 4.56 | N/S | N/S | N/S | N/S | N/S | N/S | N/S | N/S | N/S | N/S | N/S | N/S | N/S | N/S | N/S | N/S | N/S | N/S | N/S | N/S | N/S | N/S | N/S | N/S | N/S | N/S
2018-01-12 | 7.4 | 123 | 1282 | 64 | 26 | 18.2 | <0.15 | 3.99 | N/S | N/S | N/S | N/S | N/S | N/S | N/S | N/S | N/S | N/S | N/S | N/S | N/S | N/S | N/S | N/S | N/S | N/S | N/S | N/S | N/S | N/S | N/S | N/S | N/S | N/S
2018-01-13 | 7.5 | 127 | 970 | 58 | 28 | 19.7 | <0.15 | 4.24 | N/S | N/S | N/S | N/S | N/S | N/S | N/S | N/S | N/S | N/S | N/S | N/S | N/S | N/S | N/S | N/S | N/S | N/S | N/S | N/S | N/S | N/S | N/S | N/S | N/S | N/S
2018-01-14 | 7.4 | 113 | 784 | 42 | 28 | 20 | 0.28 | 3.59 | N/S | N/S | N/S | N/S | N/S | N/S | N/S | N/S | N/S | N/S | N/S | N/S | N/S | N/S | N/S | N/S | N/S | N/S | N/S | N/S | N/S | N/S | N/S | N/S | N/S | N/S
2018-01-15 | 7.5 | 129 | 910 | 54 | 29 | 21 | 0.33 | 4.23 | N/S | N/S | N/S | 25 | N/S | N/S | N/S | N/S | N/S | N/S | N/S | N/S | N/S | N/S | N/S | N/S | N/S | N/S | N/S | N/S | N/S | N/S | N/S | N/S | N/S | N/S
2018-01-16 | 7.4 | 149 | 1176 | 62 | 33 | 22.3 | <0.15 | 4.68 | 2.92 | N/S | 0.9 | N/S | N/S | 88 | 0.007 | 0.001 | <0.02 | 0.044 | 0.003 | 0.006 | 0.044 | 0.59 | 0.16 | <0.01 | 0.058 | <0.05 | 0.018 | 0.014 | 0.001 | 0.083 | <0.03 | <0.001 | <0.03 | 6
2018-01-17 | 7.4 | 136 | 1180 | 48 | 34 | 22.6 | <0.15 | 4.71 | N/S | N/S | N/S | N/S | 26 | N/S | N/S | N/S | N/S | N/S | N/S | N/S | N/S | N/S | N/S | N/S | N/S | N/S | N/S | N/S | N/S | N/S | N/S | N/S | N/S | N/S
2018-01-18 | 7.4 | 126 | 1002 | 67 | 31 | 22.1 | <0.15 | 4.74 | T/X | N/S | N/S | N/S | N/S | N/S | N/S | N/S | N/S | N/S | N/S | N/S | N/S | N/S | N/S | N/S | N/S | N/S | N/S | N/S | N/S | N/S | N/S | N/S | N/S | N/S
2018-01-19 | 7.5 | 137 | 884 | 84 | 31 | 21.4 | <0.15 | 4.43 | 2.8 | N/S | N/S | N/S | N/S | N/S | N/S | N/S | N/S | N/S | N/S | N/S | N/S | N/S | N/S | N/S | N/S | N/S | N/S | N/S | N/S | N/S | N/S | N/S | N/S | N/S
2018-01-20 | 6.8 | 189 | 996 | 63 | 30 | 19.1 | <0.15 | 4.47 | 2.72 | N/S | N/S | N/S | N/S | N/S | N/S | N/S | N/S | N/S | N/S | N/S | N/S | N/S | N/S | N/S | N/S | N/S | N/S | N/S | N/S | N/S | N/S | N/S | N/S | N/S
2018-01-21 | 7.5 | 112 | 968 | 45 | 29 | 20.3 | 0.26 | 3.75 | 2.44 | N/S | N/S | N/S | N/S | N/S | N/S | N/S | N/S | N/S | N/S | N/S | N/S | N/S | N/S | N/S | N/S | N/S | N/S | N/S | N/S | N/S | N/S | N/S | N/S | N/S
2018-01-22 | 7.5 | 182 | 1237 | 333 | 29 | 6.7 | 2.96 | 4.94 | 0.94 | N/S | N/S | 16 | N/S | N/S | N/S | N/S | N/S | N/S | N/S | N/S | N/S | N/S | N/S | N/S | N/S | N/S | N/S | N/S | N/S | N/S | N/S | N/S | N/S | N/S
2018-01-23 | 7.6 | 70 | 1430 | 63 | 15 | 8.3 | 2.12 | 2.14 | 1.32 | N/S | 0.5 | N/S | N/S | 63 | 0.007 | 0.001 | <0.02 | 0.055 | <0.001 | 0.004 | 0.033 | 0.68 | 0.07 | <0.01 | 0.047 | <0.05 | 0.009 | <0.005 | 0.001 | 0.05 | <0.03 | <0.001 | <0.03 | <6
2018-01-24 | 7.6 | 85 | 1204 | 62 | 20 | 11.5 | 1.41 | 2.61 | 1.11 | N/S | N/S | N/S | T/X | N/S | N/S | N/S | N/S | N/S | N/S | N/S | N/S | N/S | N/S | N/S | N/S | N/S | N/S | N/S | N/S | N/S | N/S | N/S | N/S | N/S
2018-01-25 | 7.6 | 85 | 1015 | 56 | 21 | 12.6 | 0.56 | 2.63 | 1.13 | N/S | N/S | N/S | N/S | N/S | N/S | N/S | N/S | N/S | N/S | N/S | N/S | N/S | N/S | N/S | N/S | N/S | N/S | N/S | N/S | N/S | N/S | N/S | N/S | N/S
2018-01-26 | 7.5 | 109 | 1007 | 92 | 23 | 13.7 | 0.25 | 3.32 | 1.79 | N/S | N/S | N/S | N/S | N/S | N/S | N/S | N/S | N/S | N/S | N/S | N/S | N/S | N/S | N/S | N/S | N/S | N/S | N/S | N/S | N/S | N/S | N/S | N/S | N/S
2018-01-27 | 7.5 | 85 | 982 | 46 | 24 | 14.9 | <0.15 | 3.66 | 2.09 | N/S | N/S | N/S | N/S | N/S | N/S | N/S | N/S | N/S | N/S | N/S | N/S | N/S | N/S | N/S | N/S | N/S | N/S | N/S | N/S | N/S | N/S | N/S | N/S | N/S
2018-01-28 | 7.6 | 82 | 988 | 43 | 23 | 14.8 | 0.8 | 3.19 | 1.71 | N/S | N/S | N/S | N/S | N/S | N/S | N/S | N/S | N/S | N/S | N/S | N/S | N/S | N/S | N/S | N/S | N/S | N/S | N/S | N/S | N/S | N/S | N/S | N/S | N/S
2018-01-29 | 7.6 | 82 | 984 | 42 | 23 | 15.2 | 0.95 | 3.23 | 1.66 | N/S | N/S | 25 | N/S | N/S | N/S | N/S | N/S | N/S | N/S | N/S | N/S | N/S | N/S | N/S | N/S | N/S | N/S | N/S | N/S | N/S | N/S | N/S | N/S | N/S
2018-01-30 | 7.6 | 112 | 1003 | 46 | 24 | 15.2 | 0.47 | 3.25 | 1.76 | N/S | 0.7 | N/S | N/S | 87 | 0.005 | 0.001 | <0.02 | 0.043 | <0.001 | 0.005 | 0.033 | 0.36 | 0.1 | <0.01 | 0.05 | <0.05 | 0.015 | <0.005 | <0.001 | 0.044 | <0.03 | <0.001 | <0.03 | <6
2018-01-31 | 7.6 | 98 | 934 | 45 | 25 | 15.7 | 0.64 | 3.26 | 1.85 | N/S | N/S | N/S | 29 | N/S | N/S | N/S | N/S | N/S | N/S | N/S | N/S | N/S | N/S | N/S | N/S | N/S | N/S | N/S | N/S | N/S | N/S | N/S | N/S | N/S
2018-02-01 | 7.6 | 105 | 908 | 55 | 25 | 16.2 | 0.41 | 3.42 | 2.06 | N/S | N/S | N/S | N/S | N/S | N/S | N/S | N/S | N/S | N/S | N/S | N/S | N/S | N/S | N/S | N/S | N/S | N/S | N/S | N/S | N/S | N/S | N/S | N/S | N/S
2018-02-02 | 7.6 | T/X | 874 | 51 | 25 | 17.1 | 0.76 | 3.66 | 2.41 | N/S | N/S | N/S | N/S | N/S | N/S | N/S | N/S | N/S | N/S | N/S | N/S | N/S | N/S | N/S | N/S | N/S | N/S | N/S | N/S | N/S | N/S | N/S | N/S | N/S
2018-02-03 | 7.1 | 103 | 834 | 58 | 25 | 17.5 | <0.15 | 3.62 | 2.29 | N/S | N/S | N/S | N/S | N/S | N/S | N/S | N/S | N/S | N/S | N/S | N/S | N/S | N/S | N/S | N/S | N/S | N/S | N/S | N/S | N/S | N/S | N/S | N/S | N/S
2018-02-04 | 7.6 | 97 | 866 | 54 | 25 | 17.5 | <0.15 | 3.24 | 1.9 | N/S | N/S | N/S | N/S | N/S | N/S | N/S | N/S | N/S | N/S | N/S | N/S | N/S | N/S | N/S | N/S | N/S | N/S | N/S | N/S | N/S | N/S | N/S | N/S | N/S
2018-02-05 | 7.6 | 123 | 944 | 65 | 27 | 18.7 | 1.27 | 3.97 | 2.27 | N/S | N/S | 22 | N/S | N/S | N/S | N/S | N/S | N/S | N/S | N/S | N/S | N/S | N/S | N/S | N/S | N/S | N/S | N/S | N/S | N/S | N/S | N/S | N/S | N/S
2018-02-06 | 7.4 | 191 | 1284 | 178 | 31 | 19.7 | 0.51 | 4.82 | 2.25 | N/S | 0.8 | N/S | N/S | 95 | 0.007 | 0.001 | <0.02 | 0.06 | <0.001 | 0.007 | 0.071 | 0.95 | 0.13 | <0.01 | 0.057 | T/X | 0.025 | <0.005 | 0.001 | 0.102 | <0.03 | <0.001 | <0.03 | <3
2018-02-07 | 7.5 | 159 | 1303 | 162 | 31 | 17.3 | 1.25 | 4.72 | 2.55 | N/S | N/S | N/S | T/X | N/S | N/S | N/S | N/S | N/S | N/S | N/S | N/S | N/S | N/S | N/S | N/S | N/S | N/S | N/S | N/S | N/S | N/S | N/S | N/S | N/S
2018-02-08 | 7.5 | 152 | 1040 | 152 | 35 | 21.4 | <0.15 | 5.72 | 3.53 | N/S | N/S | N/S | N/S | N/S | N/S | N/S | N/S | N/S | N/S | N/S | N/S | N/S | N/S | N/S | N/S | N/S | N/S | N/S | N/S | N/S | N/S | N/S | N/S | N/S
2018-02-09 | 7.4 | 179 | 1086 | 166 | 31 | 20.7 | 0.31 | 3.39 | 2.32 | N/S | N/S | N/S | N/S | N/S | N/S | N/S | N/S | N/S | N/S | N/S | N/S | N/S | N/S | N/S | N/S | N/S | N/S | N/S | N/S | N/S | N/S | N/S | N/S | N/S
2018-02-10 | 7.5 | 165 | 1106 | 154 | 37 | 22.9 | <0.15 | 5.11 | 2.65 | N/S | N/S | N/S | N/S | N/S | N/S | N/S | N/S | N/S | N/S | N/S | N/S | N/S | N/S | N/S | N/S | N/S | N/S | N/S | N/S | N/S | N/S | N/S | N/S | N/S
2018-02-11 | 7.5 | 147 | 1075 | 134 | 35 | 21.6 | <0.15 | 4.16 | 1.91 | N/S | N/S | N/S | N/S | N/S | N/S | N/S | N/S | N/S | N/S | N/S | N/S | N/S | N/S | N/S | N/S | N/S | N/S | N/S | N/S | N/S | N/S | N/S | N/S | N/S
2018-02-12 | 7.5 | 176 | 1098 | 140 | 31 | 19.8 | 0.15 | 4.05 | 1.83 | N/S | N/S | 36 | N/S | N/S | N/S | N/S | N/S | N/S | N/S | N/S | N/S | N/S | N/S | N/S | N/S | N/S | N/S | N/S | N/S | N/S | N/S | N/S | N/S | N/S
2018-02-13 | 7.4 | 190 | 1216 | 162 | 34 | 21.1 | <0.15 | 4.58 | 2.18 | N/S | 1 | N/S | N/S | 89 | 0.007 | 0.002 | <0.02 | 0.051 | <0.001 | 0.008 | 0.072 | 0.85 | 0.12 | <0.01 | 0.055 | T/X | 0.015 | <0.005 | 0.003 | 0.094 | <0.03 | <0.001 | <0.03 | <3
2018-02-14 | 7.4 | 154 | 1322 | 142 | 33 | 19.8 | <0.15 | 5.04 | 2.42 | N/S | N/S | N/S | T/X | N/S | N/S | N/S | N/S | N/S | N/S | N/S | N/S | N/S | N/S | N/S | N/S | N/S | N/S | N/S | N/S | N/S | N/S | N/S | N/S | N/S
2018-02-15 | 7.2 | 116 | 1765 | 110 | 19 | 9.8 | 3.52 | 3.03 | 1.46 | N/S | N/S | N/S | N/S | N/S | N/S | N/S | N/S | N/S | N/S | N/S | N/S | N/S | N/S | N/S | N/S | N/S | N/S | N/S | N/S | N/S | N/S | N/S | N/S | N/S
2018-02-16 | 7.6 | 115 | 1597 | 102 | 16 | 9.8 | 2.16 | 2.18 | 1.04 | N/S | N/S | N/S | N/S | N/S | N/S | N/S | N/S | N/S | N/S | N/S | N/S | N/S | N/S | N/S | N/S | N/S | N/S | N/S | N/S | N/S | N/S | N/S | N/S | N/S
2018-02-17 | 7.5 | 94 | 1404 | 57 | 18 | 10.5 | 1.27 | 2.37 | 1.26 | N/S | N/S | N/S | N/S | N/S | N/S | N/S | N/S | N/S | N/S | N/S | N/S | N/S | N/S | N/S | N/S | N/S | N/S | N/S | N/S | N/S | N/S | N/S | N/S | N/S
2018-02-18 | 7.6 | 72 | 1412 | 46 | 18 | 11.2 | 1.47 | 2.06 | 1.15 | N/S | N/S | N/S | N/S | N/S | N/S | N/S | N/S | N/S | N/S | N/S | N/S | N/S | N/S | N/S | N/S | N/S | N/S | N/S | N/S | N/S | N/S | N/S | N/S | N/S
2018-02-19 | 7.6 | 263 | 1709 | 475 | 29 | 7.6 | 1.66 | 6.02 | 1.18 | N/S | N/S | 25 | N/S | N/S | N/S | N/S | N/S | N/S | N/S | N/S | N/S | N/S | N/S | N/S | N/S | N/S | N/S | N/S | N/S | N/S | N/S | N/S | N/S | N/S
2018-02-20 | 7.6 | 45 | 882 | 101 | 7 | 2.1 | 2.74 | 1.21 | 0.37 | N/S | 0.2 | N/S | N/S | 49 | 0.007 | 0.001 | <0.02 | 0.046 | <0.001 | 0.006 | 0.047 | 1.57 | 0.06 | <0.01 | 0.04 | T/X | 0.01 | 0.006 | <0.001 | 0.089 | <0.03 | <0.001 | <0.03 | <3
2018-02-21 | 7.7 | 57 | 886 | 50 | 7 | 2.7 | 3.24 | 0.94 | 0.36 | N/S | N/S | N/S | <5 | N/S | N/S | N/S | N/S | N/S | N/S | N/S | N/S | N/S | N/S | N/S | N/S | N/S | N/S | N/S | N/S | N/S | N/S | N/S | N/S | N/S
2018-02-22 | 7.7 | T/X | 902 | 27 | 7 | 3.3 | 3.16 | 0.92 | 0.41 | N/S | N/S | N/S | N/S | N/S | N/S | N/S | N/S | N/S | N/S | N/S | N/S | N/S | N/S | N/S | N/S | N/S | N/S | N/S | N/S | N/S | N/S | N/S | N/S | N/S
2018-02-23 | 7.6 | 21 | 920 | 31 | 7 | 3.6 | 2.84 | 0.91 | 0.47 | N/S | N/S | N/S | N/S | N/S | N/S | N/S | N/S | N/S | N/S | N/S | N/S | N/S | N/S | N/S | N/S | N/S | N/S | N/S | N/S | N/S | N/S | N/S | N/S | N/S
2018-02-24 | 7.6 | 23 | 862 | 24 | 6 | 3.4 | 2.36 | 0.79 | 0.35 | N/S | N/S | N/S | N/S | N/S | N/S | N/S | N/S | N/S | N/S | N/S | N/S | N/S | N/S | N/S | N/S | N/S | N/S | N/S | N/S | N/S | N/S | N/S | N/S | N/S
2018-02-25 | 7.6 | 34 | 992 | 22 | 9 | 5.7 | 1.9 | 1.01 | 0.45 | N/S | N/S | N/S | N/S | N/S | N/S | N/S | N/S | N/S | N/S | N/S | N/S | N/S | N/S | N/S | N/S | N/S | N/S | N/S | N/S | N/S | N/S | N/S | N/S | N/S
2018-02-26 | 7.6 | 62 | 1013 | 53 | 16 | 10.2 | 1.56 | 2.18 | 0.93 | N/S | N/S | <5 | N/S | N/S | N/S | N/S | N/S | N/S | N/S | N/S | N/S | N/S | N/S | N/S | N/S | N/S | N/S | N/S | N/S | N/S | N/S | N/S | N/S | N/S
2018-02-27 | 7.7 | 91 | 1020 | 88 | 20 | 12.3 | 1.06 | 2.85 | 1.38 | N/S | 0.6 | N/S | N/S | 83 | 0.005 | 0.001 | <0.02 | 0.06 | <0.001 | 0.005 | 0.046 | 0.53 | 0.07 | <0.01 | 0.056 | <0.05 | 0.014 | <0.005 | 0.002 | 0.064 | <0.03 | <0.001 | <0.03 | <3
2018-02-28 | 7.6 | 176 | 1248 | 296 | 26 | 10.6 | 1.74 | 4.93 | 1.46 | N/S | N/S | N/S | 10 | N/S | N/S | N/S | N/S | N/S | N/S | N/S | N/S | N/S | N/S | N/S | N/S | N/S | N/S | N/S | N/S | N/S | N/S | N/S | N/S | N/S
2018-03-01 | 7.7 | 56 | 800 | 68 | 13 | 6.5 | 2.08 | 2.03 | 0.81 | N/S | N/S | N/S | N/S | N/S | N/S | N/S | N/S | N/S | N/S | N/S | N/S | N/S | N/S | N/S | N/S | N/S | N/S | N/S | N/S | N/S | N/S | N/S | N/S | N/S
2018-03-02 | 7.8 | 40 | 922 | 36 | 10 | 5.8 | 2.71 | 1.56 | 1.09 | N/S | N/S | N/S | N/S | N/S | N/S | N/S | N/S | N/S | N/S | N/S | N/S | N/S | N/S | N/S | N/S | N/S | N/S | N/S | N/S | N/S | N/S | N/S | N/S | N/S
2018-03-03 | 7.7 | T/X | 954 | 40 | 13 | 7.5 | 2.29 | 1.77 | 0.76 | N/S | N/S | N/S | N/S | N/S | N/S | N/S | N/S | N/S | N/S | N/S | N/S | N/S | N/S | N/S | N/S | N/S | N/S | N/S | N/S | N/S | N/S | N/S | N/S | N/S
2018-03-04 | 7.7 | T/X | 960 | 44 | 15 | 8.9 | 1.77 | 2.02 | 0.78 | N/S | N/S | N/S | N/S | N/S | N/S | N/S | N/S | N/S | N/S | N/S | N/S | N/S | N/S | N/S | N/S | N/S | N/S | N/S | N/S | N/S | N/S | N/S | N/S | N/S
2018-03-05 | 7.7 | 74 | 1010 | 66 | 19 | 10.9 | 0.78 | 2.61 | 0.97 | N/S | N/S | 20 | N/S | N/S | N/S | N/S | N/S | N/S | N/S | N/S | N/S | N/S | N/S | N/S | N/S | N/S | N/S | N/S | N/S | N/S | N/S | N/S | N/S | N/S
2018-03-06 | 7.6 | 71 | 1182 | 48 | 19 | 10.3 | 1.6 | 2.57 | 1.08 | N/S | 0.6 | N/S | N/S | 97 | 0.005 | 0.001 | <0.02 | 0.053 | <0.001 | 0.005 | 0.038 | 0.58 | 0.07 | <0.01 | 0.052 | <0.05 | 0.01 | 0.014 | <0.001 | 0.053 | <0.03 | <0.001 | <0.03 | 3
2018-03-07 | 7.7 | 283 | 1560 | 563 | 48 | 8.3 | <0.15 | 10.37 | 1.33 | N/S | N/S | N/S | 9 | N/S | N/S | N/S | N/S | N/S | N/S | N/S | N/S | N/S | N/S | N/S | N/S | N/S | N/S | N/S | N/S | N/S | N/S | N/S | N/S | N/S
2018-03-08 | 7.6 | T/X | 1040 | 66 | 20 | 11.8 | 1.73 | 2.93 | 1.66 | N/S | N/S | N/S | N/S | N/S | N/S | N/S | N/S | N/S | N/S | N/S | N/S | N/S | N/S | N/S | N/S | N/S | N/S | N/S | N/S | N/S | N/S | N/S | N/S | N/S
2018-03-09 | 7.6 | 182 | 1178 | 280 | 27 | 12.1 | 1.08 | 4.66 | 1.75 | N/S | N/S | N/S | N/S | N/S | N/S | N/S | N/S | N/S | N/S | N/S | N/S | N/S | N/S | N/S | N/S | N/S | N/S | N/S | N/S | N/S | N/S | N/S | N/S | N/S
2018-03-10 | 7.6 | 115 | 1046 | 134 | 22 | 12.2 | 0.83 | 3.53 | 1.97 | N/S | N/S | N/S | N/S | N/S | N/S | N/S | N/S | N/S | N/S | N/S | N/S | N/S | N/S | N/S | N/S | N/S | N/S | N/S | N/S | N/S | N/S | N/S | N/S | N/S
2018-03-11 | 7.6 | 124 | 1018 | 166 | 25 | 13.5 | 1.26 | 3.37 | 1.14 | N/S | N/S | N/S | N/S | N/S | N/S | N/S | N/S | N/S | N/S | N/S | N/S | N/S | N/S | N/S | N/S | N/S | N/S | N/S | N/S | N/S | N/S | N/S | N/S | N/S
2018-03-12 | 7.6 | 100 | 1005 | 86 | 23 | 13 | 1.07 | 3.15 | 1.05 | N/S | N/S | 30 | N/S | N/S | N/S | N/S | N/S | N/S | N/S | N/S | N/S | N/S | N/S | N/S | N/S | N/S | N/S | N/S | N/S | N/S | N/S | N/S | N/S | N/S
2018-03-13 | 7.5 | 99 | 1032 | 60 | 24 | 12.7 | 0.89 | 3.19 | 1.35 | N/S | 0.7 | N/S | N/S | 95 | <0.005 | 0.001 | <0.02 | 0.049 | <0.001 | 0.007 | 0.041 | 0.59 | 0.09 | <0.01 | 0.056 | <0.05 | 0.011 | 0.007 | 0.001 | 0.067 | <0.03 | <0.001 | <0.03 | <3
2018-03-14 | 7.6 | 97 | 1030 | 54 | 23 | 13.6 | 0.57 | 2.99 | 1.15 | N/S | N/S | N/S | 16 | N/S | N/S | N/S | N/S | N/S | N/S | N/S | N/S | N/S | N/S | N/S | N/S | N/S | N/S | N/S | N/S | N/S | N/S | N/S | N/S | N/S
2018-03-15 | 7.5 | 108 | 974 | 60 | 24 | 13.7 | 0.78 | 3.09 | 1.45 | N/S | N/S | N/S | N/S | N/S | N/S | N/S | N/S | N/S | N/S | N/S | N/S | N/S | N/S | N/S | N/S | N/S | N/S | N/S | N/S | N/S | N/S | N/S | N/S | N/S
2018-03-16 | 7.5 | 81 | 984 | 73 | 25 | 14.9 | 0.6 | 3.29 | 1.51 | N/S | N/S | N/S | N/S | N/S | N/S | N/S | N/S | N/S | N/S | N/S | N/S | N/S | N/S | N/S | N/S | N/S | N/S | N/S | N/S | N/S | N/S | N/S | N/S | N/S
2018-03-17 | 7.7 | 92 | 966 | 59 | 25 | 15 | <0.15 | 3.32 | 1.64 | N/S | N/S | N/S | N/S | N/S | N/S | N/S | N/S | N/S | N/S | N/S | N/S | N/S | N/S | N/S | N/S | N/S | N/S | N/S | N/S | N/S | N/S | N/S | N/S | N/S
2018-03-18 | 7.4 | 84 | 914 | 55 | 25 | 15.4 | 1.09 | 3.28 | 1.43 | N/S | N/S | N/S | N/S | N/S | N/S | N/S | N/S | N/S | N/S | N/S | N/S | N/S | N/S | N/S | N/S | N/S | N/S | N/S | N/S | N/S | N/S | N/S | N/S | N/S
2018-03-19 | 7.7 | 104 | 946 | 58 | 27 | 16.4 | 1.18 | 3.42 | 1.6 | N/S | N/S | 33 | N/S | N/S | N/S | N/S | N/S | N/S | N/S | N/S | N/S | N/S | N/S | N/S | N/S | N/S | N/S | N/S | N/S | N/S | N/S | N/S | N/S | N/S
2018-03-20 | 7.4 | 128 | 972 | 72 | 26 | 16.6 | 0.7 | 3.57 | 1.75 | N/S | 0.9 | N/S | N/S | 102 | 0.01 | 0.001 | <0.02 | 0.045 | <0.001 | 0.006 | 0.051 | 0.54 | 0.11 | <0.01 | 0.054 | 0.05 | 0.014 | 0.017 | 0.001 | 0.073 | <0.03 | <0.001 | <0.03 | <3
2018-03-21 | 7.5 | 162 | 1036 | 144 | 32 | 18.4 | 0.76 | 4.64 | 2.11 | N/S | N/S | N/S | 24 | N/S | N/S | N/S | N/S | N/S | N/S | N/S | N/S | N/S | N/S | N/S | N/S | N/S | N/S | N/S | N/S | N/S | N/S | N/S | N/S | N/S
2018-03-22 | 7.4 | 170 | 1003 | 150 | 29 | 17.3 | 1.76 | 4.2 | 1.86 | N/S | N/S | N/S | N/S | N/S | N/S | N/S | N/S | N/S | N/S | N/S | N/S | N/S | N/S | N/S | N/S | N/S | N/S | N/S | N/S | N/S | N/S | N/S | N/S | N/S
2018-03-23 | 7.5 | 128 | 994 | 98 | 29 | 18.1 | 2.05 | 4.56 | 2.5 | N/S | N/S | N/S | N/S | N/S | N/S | N/S | N/S | N/S | N/S | N/S | N/S | N/S | N/S | N/S | N/S | N/S | N/S | N/S | N/S | N/S | N/S | N/S | N/S | N/S
2018-03-24 | 7.3 | 148 | 1011 | 99 | 28 | 16.7 | 0.28 | 4.41 | 1.84 | N/S | N/S | N/S | N/S | N/S | N/S | N/S | N/S | N/S | N/S | N/S | N/S | N/S | N/S | N/S | N/S | N/S | N/S | N/S | N/S | N/S | N/S | N/S | N/S | N/S
2018-03-25 | 7.5 | 211 | 1072 | 264 | 34 | 16.8 | 0.95 | 5.1 | 1.7 | N/S | N/S | N/S | N/S | N/S | N/S | N/S | N/S | N/S | N/S | N/S | N/S | N/S | N/S | N/S | N/S | N/S | N/S | N/S | N/S | N/S | N/S | N/S | N/S | N/S
2018-03-26 | 7.4 | 130 | 948 | 106 | 27 | 16.9 | 1.72 | 4.07 | 1.96 | N/S | N/S | 35 | N/S | N/S | N/S | N/S | N/S | N/S | N/S | N/S | N/S | N/S | N/S | N/S | N/S | N/S | N/S | N/S | N/S | N/S | N/S | N/S | N/S | N/S
2018-03-27 | 7.5 | 111 | 1060 | 70 | 20 | 12.3 | 1.97 | 3.23 | 1.83 | N/S | 0.9 | N/S | N/S | 105 | <0.005 | 0.001 | <0.02 | 0.042 | <0.001 | 0.007 | 0.048 | 0.51 | 0.1 | <0.01 | 0.048 | 0.07 | 0.012 | <0.005 | 0.002 | 0.058 | <0.03 | <0.001 | <0.03 | <3
2018-03-28 | 7.6 | 126 | 976 | 80 | 24 | 13.4 | 1.98 | 3.47 | 1.74 | N/S | N/S | N/S | 14 | N/S | N/S | N/S | N/S | N/S | N/S | N/S | N/S | N/S | N/S | N/S | N/S | N/S | N/S | N/S | N/S | N/S | N/S | N/S | N/S | N/S
2018-03-29 | 7.4 | 171 | 1026 | 124 | 25 | 14.6 | 1.44 | 3.75 | 0.93 | N/S | N/S | N/S | N/S | N/S | N/S | N/S | N/S | N/S | N/S | N/S | N/S | N/S | N/S | N/S | N/S | N/S | N/S | N/S | N/S | N/S | N/S | N/S | N/S | N/S
2018-03-30 | 7.4 | 141 | 1046 | 190 | 28 | 16.3 | 0.95 | 4 | 1.65 | N/S | N/S | N/S | N/S | N/S | N/S | N/S | N/S | N/S | N/S | N/S | N/S | N/S | N/S | N/S | N/S | N/S | N/S | N/S | N/S | N/S | N/S | N/S | N/S | N/S
2018-03-31 | 7.5 | 173 | 980 | 170 | 26 | 14.6 | 0.61 | 3.86 | 1.31 | N/S | N/S | N/S | N/S | N/S | N/S | N/S | N/S | N/S | N/S | N/S | N/S | N/S | N/S | N/S | N/S | N/S | N/S | N/S | N/S | N/S | N/S | N/S | N/S | N/S
2018-04-01 | 7.5 | 136 | 940 | 158 | 28 | 16.1 | 1.3 | 3.73 | 1.29 | N/S | N/S | N/S | N/S | N/S | N/S | N/S | N/S | N/S | N/S | N/S | N/S | N/S | N/S | N/S | N/S | N/S | N/S | N/S | N/S | N/S | N/S | N/S | N/S | N/S
2018-04-02 | 7.5 | 170 | 972 | 109 | 28 | 17.9 | 1.21 | 3.89 | 1.9 | N/S | N/S | 27 | N/S | N/S | N/S | N/S | N/S | N/S | N/S | N/S | N/S | N/S | N/S | N/S | N/S | N/S | N/S | N/S | N/S | N/S | N/S | N/S | N/S | N/S
2018-04-03 | 7.5 | 146 | 980 | 144 | 27 | 15.3 | 1.13 | 3.9 | 1.54 | N/S | 0.7 | N/S | N/S | 93 | 0.006 | 0.002 | <0.05 | 0.054 | <0.005 | 0.007 | 0.077 | 1.16 | 0.16 | <0.03 | 0.065 | 0.29 | 0.024 | <0.050 | <0.005 | 0.11 | <0.05 | <0.003 | <0.10 | <3
2018-04-04 | 7.4 | 115 | 968 | 98 | 24 | 13.8 | 1.16 | 3.68 | 1.84 | N/S | N/S | N/S | 18 | N/S | N/S | N/S | N/S | N/S | N/S | N/S | N/S | N/S | N/S | N/S | N/S | N/S | N/S | N/S | N/S | N/S | N/S | N/S | N/S | N/S
2018-04-05 | 7.5 | 148 | 1033 | 152 | 29 | 16.6 | 1.62 | 4.51 | 1.93 | N/S | N/S | N/S | N/S | N/S | N/S | N/S | N/S | N/S | N/S | N/S | N/S | N/S | N/S | N/S | N/S | N/S | N/S | N/S | N/S | N/S | N/S | N/S | N/S | N/S
2018-04-06 | 7.3 | 118 | 1074 | 118 | 28 | 17.4 | <0.15 | 4.5 | 1.96 | N/S | N/S | N/S | N/S | N/S | N/S | N/S | N/S | N/S | N/S | N/S | N/S | N/S | N/S | N/S | N/S | N/S | N/S | N/S | N/S | N/S | N/S | N/S | N/S | N/S
2018-04-07 | 7.5 | 250 | 1177 | 232 | 38 | 16.3 | 0.5 | 7.29 | 1.89 | N/S | N/S | N/S | N/S | N/S | N/S | N/S | N/S | N/S | N/S | N/S | N/S | N/S | N/S | N/S | N/S | N/S | N/S | N/S | N/S | N/S | N/S | N/S | N/S | N/S
2018-04-08 | 7.5 | 155 | 870 | 122 | 28 | 16.8 | 1.16 | 3.65 | 1.42 | N/S | N/S | N/S | N/S | N/S | N/S | N/S | N/S | N/S | N/S | N/S | N/S | N/S | N/S | N/S | N/S | N/S | N/S | N/S | N/S | N/S | N/S | N/S | N/S | N/S
2018-04-09 | 7.4 | 405 | 1720 | 808 | 69 | 13.6 | 1.31 | 14.44 | 2.35 | N/S | N/S | 31 | N/S | N/S | N/S | N/S | N/S | N/S | N/S | N/S | N/S | N/S | N/S | N/S | N/S | N/S | N/S | N/S | N/S | N/S | N/S | N/S | N/S | N/S
2018-04-10 | 7.6 | 151 | 1012 | 66 | 28 | 17.3 | 1.25 | 3.82 | 1.9 | N/S | 0.9 | N/S | N/S | 97 | 0.006 | 0.001 | <0.05 | 0.049 | <0.005 | 0.007 | 0.065 | 0.75 | 0.1 | <0.03 | 0.061 | 0.05 | 0.024 | <0.050 | 0.005 | <0.100 | <0.05 | <0.003 | <0.10 | <3
2018-04-11 | 7.4 | 174 | 1054 | 152 | 31 | 18 | 1.2 | 4.52 | 2.08 | N/S | N/S | N/S | 30 | N/S | N/S | N/S | N/S | N/S | N/S | N/S | N/S | N/S | N/S | N/S | N/S | N/S | N/S | N/S | N/S | N/S | N/S | N/S | N/S | N/S
2018-04-12 | 7.4 | 184 | 1134 | 222 | 31 | 16.6 | 1.29 | 4.83 | 2.13 | N/S | N/S | N/S | N/S | N/S | N/S | N/S | N/S | N/S | N/S | N/S | N/S | N/S | N/S | N/S | N/S | N/S | N/S | N/S | N/S | N/S | N/S | N/S | N/S | N/S
2018-04-13 | 7.4 | T/X | 1046 | 182 | 32 | 18.9 | 0.91 | 4.58 | 2.21 | N/S | N/S | N/S | N/S | N/S | N/S | N/S | N/S | N/S | N/S | N/S | N/S | N/S | N/S | N/S | N/S | N/S | N/S | N/S | N/S | N/S | N/S | N/S | N/S | N/S
2018-04-14 | 7 | 94 | 882 | 100 | 21 | 10.6 | 0.99 | 3.61 | 1.42 | N/S | N/S | N/S | N/S | N/S | N/S | N/S | N/S | N/S | N/S | N/S | N/S | N/S | N/S | N/S | N/S | N/S | N/S | N/S | N/S | N/S | N/S | N/S | N/S | N/S
2018-04-15 | 7.5 | 47 | 638 | 58 | 8 | 4.3 | 2.1 | 1.13 | 0.44 | N/S | N/S | N/S | N/S | N/S | N/S | N/S | N/S | N/S | N/S | N/S | N/S | N/S | N/S | N/S | N/S | N/S | N/S | N/S | N/S | N/S | N/S | N/S | N/S | N/S
2018-04-16 | 7.6 | 55 | 790 | 46 | 9 | 4.1 | 2.71 | 1.18 | 0.53 | N/S | N/S | 8 | N/S | N/S | N/S | N/S | N/S | N/S | N/S | N/S | N/S | N/S | N/S | N/S | N/S | N/S | N/S | N/S | N/S | N/S | N/S | N/S | N/S | N/S
2018-04-17 | 7.8 | 93 | 944 | 80 | 14 | 7.2 | 2.26 | 1.92 | 0.72 | N/S | 0.4 | N/S | N/S | 65 | <0.005 | <0.001 | <0.05 | 0.053 | <0.005 | <0.005 | 0.03 | 0.52 | <0.10 | <0.03 | 0.047 | <0.05 | 0.012 | <0.050 | <0.005 | <0.100 | <0.05 | <0.003 | <0.10 | <3
2018-04-18 | 7.7 | 184 | 1207 | 322 | 21 | 8.7 | 1.78 | 3.83 | 1.09 | N/S | N/S | N/S | 6 | N/S | N/S | N/S | N/S | N/S | N/S | N/S | N/S | N/S | N/S | N/S | N/S | N/S | N/S | N/S | N/S | N/S | N/S | N/S | N/S | N/S
2018-04-19 | 7.7 | 125 | 1056 | 118 | 17 | 9 | 1.76 | 2.51 | 1.2 | N/S | N/S | N/S | N/S | N/S | N/S | N/S | N/S | N/S | N/S | N/S | N/S | N/S | N/S | N/S | N/S | N/S | N/S | N/S | N/S | N/S | N/S | N/S | N/S | N/S
2018-04-20 | 7.7 | 75 | 1042 | 86 | 16 | 9.1 | 1.9 | 2.27 | 0.89 | N/S | N/S | N/S | N/S | N/S | N/S | N/S | N/S | N/S | N/S | N/S | N/S | N/S | N/S | N/S | N/S | N/S | N/S | N/S | N/S | N/S | N/S | N/S | N/S | N/S
2018-04-21 | 7.3 | 114 | 1080 | 142 | 20 | 9.8 | 0.99 | 3.01 | 1.11 | N/S | N/S | N/S | N/S | N/S | N/S | N/S | N/S | N/S | N/S | N/S | N/S | N/S | N/S | N/S | N/S | N/S | N/S | N/S | N/S | N/S | N/S | N/S | N/S | N/S
2018-04-22 | 7.5 | 91 | 984 | 82 | 19 | 11.2 | 1.48 | 2.47 | 1.05 | N/S | N/S | N/S | N/S | N/S | N/S | N/S | N/S | N/S | N/S | N/S | N/S | N/S | N/S | N/S | N/S | N/S | N/S | N/S | N/S | N/S | N/S | N/S | N/S | N/S
2018-04-23 | 7.5 | 112 | 1056 | 94 | 21 | 12 | 2.05 | 2.79 | 1.33 | N/S | N/S | 27 | N/S | N/S | N/S | N/S | N/S | N/S | N/S | N/S | N/S | N/S | N/S | N/S | N/S | N/S | N/S | N/S | N/S | N/S | N/S | N/S | N/S | N/S
2018-04-24 | 7.5 | 114 | 1046 | 104 | 22 | 12.6 | 1.54 | 3.19 | 1.61 | N/S | 0.8 | N/S | N/S | 81 | <0.005 | <0.001 | <0.05 | 0.06 | <0.005 | 0.005 | 0.055 | 0.82 | <0.10 | <0.03 | 0.062 | <0.05 | 0.021 | <0.050 | <0.005 | <0.100 | <0.05 | <0.003 | <0.10 | <3
2018-04-25 | 7.5 | 119 | 1042 | 112 | 23 | 13.7 | 1.75 | 3.46 | 1.7 | N/S | N/S | N/S | 14 | N/S | N/S | N/S | N/S | N/S | N/S | N/S | N/S | N/S | N/S | N/S | N/S | N/S | N/S | N/S | N/S | N/S | N/S | N/S | N/S | N/S
2018-04-26 | 7.5 | 135 | 1004 | 108 | 24 | 14.2 | 1.36 | 3.46 | 1.78 | N/S | N/S | N/S | N/S | N/S | N/S | N/S | N/S | N/S | N/S | N/S | N/S | N/S | N/S | N/S | N/S | N/S | N/S | N/S | N/S | N/S | N/S | N/S | N/S | N/S
2018-04-27 | 7.5 | T/X | 998 | 154 | 29 | 14.5 | 1.14 | 4.09 | 1.61 | N/S | N/S | N/S | N/S | N/S | N/S | N/S | N/S | N/S | N/S | N/S | N/S | N/S | N/S | N/S | N/S | N/S | N/S | N/S | N/S | N/S | N/S | N/S | N/S | N/S
2018-04-28 | 7.3 | 123 | 994 | 112 | 24 | 14.2 | 0.41 | 3.64 | 1.76 | N/S | N/S | N/S | N/S | N/S | N/S | N/S | N/S | N/S | N/S | N/S | N/S | N/S | N/S | N/S | N/S | N/S | N/S | N/S | N/S | N/S | N/S | N/S | N/S | N/S
2018-04-29 | 7.5 | 121 | 936 | 124 | 26 | 14.6 | 1.24 | 3.45 | 1.4 | N/S | N/S | N/S | N/S | N/S | N/S | N/S | N/S | N/S | N/S | N/S | N/S | N/S | N/S | N/S | N/S | N/S | N/S | N/S | N/S | N/S | N/S | N/S | N/S | N/S
2018-04-30 | 7.5 | 140 | 1016 | 114 | 26 | 15.4 | 1.33 | 3.68 | 1.68 | N/S | N/S | 19 | N/S | N/S | N/S | N/S | N/S | N/S | N/S | N/S | N/S | N/S | N/S | N/S | N/S | N/S | N/S | N/S | N/S | N/S | N/S | N/S | N/S | N/S
2018-05-01 | 7.5 | 208 | 1071 | 150 | 29 | 16 | 0.9 | 5.12 | 2.52 | N/S | 0.8 | N/S | N/S | 65 | <0.005 | 0.001 | <0.05 | 0.064 | <0.005 | 0.011 | 0.08 | 1.41 | S/X | <0.03 | 0.086 | <0.05 | 0.025 | <0.050 | <0.005 | 0.122 | <0.05 | <0.003 | <0.10 | <3
2018-05-02 | 7.5 | 148 | 928 | 172 | 26 | 14 | 0.99 | 4.55 | 2.1 | N/S | N/S | N/S | 18 | N/S | N/S | N/S | N/S | N/S | N/S | N/S | N/S | N/S | N/S | N/S | N/S | N/S | N/S | N/S | N/S | N/S | N/S | N/S | N/S | N/S
2018-05-03 | 7.3 | 73 | 574 | 170 | 9 | 2.4 | 2.16 | 1.72 | 0.46 | N/S | N/S | N/S | N/S | N/S | N/S | N/S | N/S | N/S | N/S | N/S | N/S | N/S | <0.10 | N/S | N/S | N/S | N/S | N/S | N/S | N/S | N/S | N/S | N/S | N/S
2018-05-04 | 7.5 | 31 | 594 | 35 | 6 | 2.8 | 2.47 | 0.91 | 0.33 | N/S | N/S | N/S | N/S | N/S | N/S | N/S | N/S | N/S | N/S | N/S | N/S | N/S | N/S | N/S | N/S | N/S | N/S | N/S | N/S | N/S | N/S | N/S | N/S | N/S
2018-05-05 | 7.2 | T/X | 540 | 34 | 6 | 2.8 | 1.98 | 1.02 | 0.42 | N/S | N/S | N/S | N/S | N/S | N/S | N/S | N/S | N/S | N/S | N/S | N/S | N/S | N/S | N/S | N/S | N/S | N/S | N/S | N/S | N/S | N/S | N/S | N/S | N/S
2018-05-06 | 7.4 | T/X | 794 | 41 | 11 | 6.3 | 1.72 | 1.44 | 0.59 | N/S | N/S | N/S | N/S | N/S | N/S | N/S | N/S | N/S | N/S | N/S | N/S | N/S | N/S | N/S | N/S | N/S | N/S | N/S | N/S | N/S | N/S | N/S | N/S | N/S
2018-05-07 | 7.5 | T/X | 1083 | 264 | 22 | 10.3 | 1.24 | 3.73 | 1.03 | N/S | N/S | <5 | N/S | N/S | N/S | N/S | N/S | N/S | N/S | N/S | N/S | N/S | N/S | N/S | N/S | N/S | N/S | N/S | N/S | N/S | N/S | N/S | N/S | N/S
2018-05-08 | 7.5 | T/X | 998 | 108 | 20 | 11 | 1.88 | 2.96 | 1.3 | N/S | 0.7 | N/S | N/S | 92 | <0.005 | 0.001 | <0.05 | 0.054 | <0.005 | 0.005 | 0.042 | 0.73 | <0.10 | <0.03 | 0.061 | 0.07 | 0.015 | <0.050 | <0.005 | <0.100 | <0.05 | <0.003 | <0.10 | <3
2018-05-09 | 7.5 | 338 | 1738 | 963 | 38 | 10.2 | 0.34 | 8.27 | 1.67 | N/S | N/S | N/S | 23 | N/S | N/S | N/S | N/S | N/S | N/S | N/S | N/S | N/S | N/S | N/S | N/S | N/S | N/S | N/S | N/S | N/S | N/S | N/S | N/S | N/S
2018-05-10 | 7.6 | 109 | 962 | 104 | 20 | 10.9 | 1.25 | 2.7 | 0.84 | N/S | N/S | N/S | N/S | N/S | N/S | N/S | N/S | N/S | N/S | N/S | N/S | N/S | N/S | N/S | N/S | N/S | N/S | N/S | N/S | N/S | N/S | N/S | N/S | N/S
2018-05-11 | 7.5 | 94 | 1028 | 166 | 24 | 11.9 | 1.41 | 1.48 | 0.43 | N/S | N/S | N/S | N/S | N/S | N/S | N/S | N/S | N/S | N/S | N/S | N/S | N/S | N/S | N/S | N/S | N/S | N/S | N/S | N/S | N/S | N/S | N/S | N/S | N/S
2018-05-12 | 7.6 | 141 | 1046 | 198 | 28 | 14.6 | <0.15 | 1.77 | 1.06 | N/S | N/S | N/S | N/S | N/S | N/S | N/S | N/S | N/S | N/S | N/S | N/S | N/S | N/S | N/S | N/S | N/S | N/S | N/S | N/S | N/S | N/S | N/S | N/S | N/S
2018-05-13 | 7.5 | 75 | 736 | 104 | 17 | 9.4 | 1.08 | 0.87 | 0.47 | N/S | N/S | N/S | N/S | N/S | N/S | N/S | N/S | N/S | N/S | N/S | N/S | N/S | N/S | N/S | N/S | N/S | N/S | N/S | N/S | N/S | N/S | N/S | N/S | N/S
2018-05-14 | 7.6 | 100 | 898 | 280 | 14 | 7.6 | 1.05 | 2.5 | 0.56 | N/S | N/S | 12 | N/S | N/S | N/S | N/S | N/S | N/S | N/S | N/S | N/S | N/S | N/S | N/S | N/S | N/S | N/S | N/S | N/S | N/S | N/S | N/S | N/S | N/S
2018-05-15 | 7.6 | T/X | 550 | 39 | 6 | 3.1 | 1.89 | 0.84 | 0.35 | N/S | 0.3 | N/S | N/S | 50 | <0.005 | 0.001 | <0.05 | 0.035 | <0.005 | 0.024 | <0.025 | 0.87 | <0.10 | <0.03 | 0.038 | <0.05 | 0.01 | <0.050 | <0.005 | 0.111 | <0.05 | <0.003 | <0.10 | <3
2018-05-16 | 7.5 | 27 | 670 | 51 | 7 | 4.1 | 1.66 | 0.88 | 0.32 | N/S | N/S | N/S | 7 | N/S | N/S | N/S | N/S | N/S | N/S | N/S | N/S | N/S | N/S | N/S | N/S | N/S | N/S | N/S | N/S | N/S | N/S | N/S | N/S | N/S
2018-05-17 | 7.5 | 101 | 964 | 164 | 17 | 8.3 | 0.84 | 2.42 | 0.65 | N/S | N/S | N/S | N/S | N/S | N/S | N/S | N/S | N/S | N/S | N/S | N/S | N/S | N/S | N/S | N/S | N/S | N/S | N/S | N/S | N/S | N/S | N/S | N/S | N/S
2018-05-18 | 7.6 | 125 | 978 | 146 | 19 | 10.4 | 1.4 | 3.5 | 2.19 | N/S | N/S | N/S | N/S | N/S | N/S | N/S | N/S | N/S | N/S | N/S | N/S | N/S | N/S | N/S | N/S | N/S | N/S | N/S | N/S | N/S | N/S | N/S | N/S | N/S
2018-05-19 | 7.4 | 101 | 956 | 120 | 19 | 10.7 | 0.15 | 2.59 | 0.7 | N/S | N/S | N/S | N/S | N/S | N/S | N/S | N/S | N/S | N/S | N/S | N/S | N/S | N/S | N/S | N/S | N/S | N/S | N/S | N/S | N/S | N/S | N/S | N/S | N/S
2018-05-20 | 7.4 | 114 | 862 | 156 | 18 | 8.1 | 0.55 | 2.49 | 0.55 | N/S | N/S | N/S | N/S | N/S | N/S | N/S | N/S | N/S | N/S | N/S | N/S | N/S | N/S | N/S | N/S | N/S | N/S | N/S | N/S | N/S | N/S | N/S | N/S | N/S
2018-05-21 | 7.7 | T/X | 522 | 126 | 9 | 3.9 | 0.81 | 1.53 | 0.37 | N/S | N/S | 12 | N/S | N/S | N/S | N/S | N/S | N/S | N/S | N/S | N/S | N/S | N/S | N/S | N/S | N/S | N/S | N/S | N/S | N/S | N/S | N/S | N/S | N/S
2018-05-22 | 7.4 | T/X | 552 | 28 | 6 | 2.8 | 1.86 | 0.74 | 0.28 | N/S | 0.3 | N/S | N/S | 39 | <0.005 | <0.001 | <0.05 | 0.035 | <0.005 | <0.005 | <0.025 | 0.54 | <0.10 | <0.03 | 0.031 | <0.05 | 0.005 | <0.050 | <0.005 | <0.100 | <0.05 | <0.003 | <0.10 | <3
2018-05-23 | 7.5 | 29 | 568 | 42 | 8 | 4.3 | 2.18 | 1.36 | 0.62 | N/S | N/S | N/S | 7 | N/S | N/S | N/S | N/S | N/S | N/S | N/S | N/S | N/S | N/S | N/S | N/S | N/S | N/S | N/S | N/S | N/S | N/S | N/S | N/S | N/S
2018-05-24 | 7.4 | 42 | 850 | 37 | 13 | 7.9 | 1.28 | 1.66 | 0.78 | N/S | N/S | N/S | N/S | N/S | N/S | N/S | N/S | N/S | N/S | N/S | N/S | N/S | N/S | N/S | N/S | N/S | N/S | N/S | N/S | N/S | N/S | N/S | N/S | N/S
2018-05-25 | 7.6 | 111 | 1054 | 210 | 20 | 9.4 | <0.15 | 3.03 | 2.27 | N/S | N/S | N/S | N/S | N/S | N/S | N/S | N/S | N/S | N/S | N/S | N/S | N/S | N/S | N/S | N/S | N/S | N/S | N/S | N/S | N/S | N/S | N/S | N/S | N/S
2018-05-26 | 7.5 | 79 | 928 | 84 | 23 | 10 | 0.92 | 3.04 | 0.71 | N/S | N/S | N/S | N/S | N/S | N/S | N/S | N/S | N/S | N/S | N/S | N/S | N/S | N/S | N/S | N/S | N/S | N/S | N/S | N/S | N/S | N/S | N/S | N/S | N/S
2018-05-27 | 7.6 | 124 | 1014 | 174 | 13 | 12 | 1.03 | 0.9 | 0.91 | N/S | N/S | N/S | N/S | N/S | N/S | N/S | N/S | N/S | N/S | N/S | N/S | N/S | N/S | N/S | N/S | N/S | N/S | N/S | N/S | N/S | N/S | N/S | N/S | N/S
2018-05-28 | 7.6 | 104 | 970 | 142 | 24 | 13.8 | 0.97 | 2.92 | 0.94 | N/S | N/S | 14 | N/S | N/S | N/S | N/S | N/S | N/S | N/S | N/S | N/S | N/S | N/S | N/S | N/S | N/S | N/S | N/S | N/S | N/S | N/S | N/S | N/S | N/S
2018-05-29 | 7.6 | 155 | 1024 | 192 | 27 | 14.6 | 0.86 | 4.13 | 1.22 | N/S | 0.7 | N/S | N/S | 94 | 0.005 | 0.001 | <0.05 | 0.075 | <0.005 | 0.029 | 0.08 | 1.92 | 0.56 | <0.03 | 0.077 | 0.09 | 0.019 | <0.050 | 0.005 | 0.149 | <0.05 | <0.003 | <0.10 | <3
2018-05-30 | 7.5 | 133 | 1090 | 178 | 26 | 13.6 | 0.52 | 4.01 | 1.38 | N/S | N/S | N/S | 16 | N/S | N/S | N/S | N/S | N/S | N/S | N/S | N/S | N/S | N/S | N/S | N/S | N/S | N/S | N/S | N/S | N/S | N/S | N/S | N/S | N/S
2018-05-31 | 7.4 | 45 | 614 | 38 | 13 | 7.3 | 1.57 | 1.53 | 0.6 | N/S | N/S | N/S | N/S | N/S | N/S | N/S | N/S | N/S | N/S | N/S | N/S | N/S | N/S | N/S | N/S | N/S | N/S | N/S | N/S | N/S | N/S | N/S | N/S | N/S
2018-06-01 | 7.5 | 171 | 1062 | 267 | 25 | 12.5 | 0.89 | 4.05 | 1.25 | N/S | N/S | N/S | N/S | N/S | N/S | N/S | N/S | N/S | N/S | N/S | N/S | N/S | N/S | N/S | N/S | N/S | N/S | N/S | N/S | N/S | N/S | N/S | N/S | N/S
2018-06-02 | 7.3 | 113 | 962 | 122 | 23 | 14.4 | <0.15 | 3.37 | 1.33 | N/S | N/S | N/S | N/S | N/S | N/S | N/S | N/S | N/S | N/S | N/S | N/S | N/S | N/S | N/S | N/S | N/S | N/S | N/S | N/S | N/S | N/S | N/S | N/S | N/S
2018-06-03 | 7.4 | 88 | 914 | 94 | 22 | 14.8 | 0.91 | 2.75 | 0.95 | N/S | N/S | N/S | N/S | N/S | N/S | N/S | N/S | N/S | N/S | N/S | N/S | N/S | N/S | N/S | N/S | N/S | N/S | N/S | N/S | N/S | N/S | N/S | N/S | N/S
2018-06-04 | 7.6 | 111 | 950 | 104 | 22 | 15.1 | 1.08 | 3.26 | 1.2 | N/S | N/S | 23 | N/S | N/S | N/S | N/S | N/S | N/S | N/S | N/S | N/S | N/S | N/S | N/S | N/S | N/S | N/S | N/S | N/S | N/S | N/S | N/S | N/S | N/S
2018-06-05 | 7.5 | 133 | 1018 | 132 | 27 | 15.5 | 0.49 | 3.87 | 1.51 | N/S | 3.2 | N/S | N/S | 103 | 0.005 | 0.001 | <0.05 | 0.054 | <0.005 | 0.014 | 0.051 | 1.06 | 0.15 | <0.03 | 0.067 | 0.05 | 0.014 | <0.050 | <0.005 | <0.100 | <0.05 | <0.003 | <0.10 | <3
2018-06-06 | 7.5 | 142 | 1010 | 154 | 30 | 17.5 | 0.81 | 4.16 | 1.81 | N/S | N/S | N/S | 21 | N/S | N/S | N/S | N/S | N/S | N/S | N/S | N/S | N/S | N/S | N/S | N/S | N/S | N/S | N/S | N/S | N/S | N/S | N/S | N/S | N/S
2018-06-07 | 7.4 | 137 | 994 | 142 | 28 | 17.7 | 0.94 | 4.11 | 1.78 | N/S | N/S | N/S | N/S | N/S | N/S | N/S | N/S | N/S | N/S | N/S | N/S | N/S | N/S | N/S | N/S | N/S | N/S | N/S | N/S | N/S | N/S | N/S | N/S | N/S
2018-06-08 | 7.4 | 151 | 982 | 208 | 29 | 17 | 0.67 | 4.57 | 2 | N/S | N/S | N/S | N/S | N/S | N/S | N/S | N/S | N/S | N/S | N/S | N/S | N/S | N/S | N/S | N/S | N/S | N/S | N/S | N/S | N/S | N/S | N/S | N/S | N/S
2018-06-09 | 7.5 | 180 | 944 | 621 | 21 | 5.1 | 0.16 | 4.92 | 0.24 | N/S | N/S | N/S | N/S | N/S | N/S | N/S | N/S | N/S | N/S | N/S | N/S | N/S | N/S | N/S | N/S | N/S | N/S | N/S | N/S | N/S | N/S | N/S | N/S | N/S
2018-06-10 | 7.4 | T/X | 516 | 24 | 5 | 2.8 | 2 | 0.6 | 0.22 | N/S | N/S | N/S | N/S | N/S | N/S | N/S | N/S | N/S | N/S | N/S | N/S | N/S | N/S | N/S | N/S | N/S | N/S | N/S | N/S | N/S | N/S | N/S | N/S | N/S
2018-06-11 | 7.5 | 27 | 518 | 34 | 7 | 3.7 | 1.32 | 0.77 | 0.28 | N/S | N/S | <5 | N/S | N/S | N/S | N/S | N/S | N/S | N/S | N/S | N/S | N/S | N/S | N/S | N/S | N/S | N/S | N/S | N/S | N/S | N/S | N/S | N/S | N/S
2018-06-12 | 7.4 | 38 | 706 | 35 | 12 | 6.8 | 0.63 | 1.52 | 0.65 | N/S | 0.4 | N/S | N/S | 59 | <0.005 | 0.001 | <0.05 | 0.043 | <0.005 | <0.005 | <0.025 | 0.59 | 0.1 | <0.03 | 0.053 | <0.05 | 0.007 | <0.050 | <0.005 | <0.100 | <0.05 | <0.003 | <0.10 | <3
2018-06-13 | 7.5 | 68 | 868 | 70 | 17 | 9.8 | 0.2 | 3.05 | 1.34 | N/S | N/S | N/S | 10 | N/S | N/S | N/S | N/S | N/S | N/S | N/S | N/S | N/S | N/S | N/S | N/S | N/S | N/S | N/S | N/S | N/S | N/S | N/S | N/S | N/S
2018-06-14 | 7.4 | 163 | 1146 | 242 | 22 | 10.2 | <0.15 | 3.64 | 0.76 | N/S | N/S | N/S | N/S | N/S | N/S | N/S | N/S | N/S | N/S | N/S | N/S | N/S | N/S | N/S | N/S | N/S | N/S | N/S | N/S | N/S | N/S | N/S | N/S | N/S
2018-06-15 | 7.6 | 87 | 882 | 112 | 19 | 11.1 | <0.15 | 2.68 | 1.21 | N/S | N/S | N/S | N/S | N/S | N/S | N/S | N/S | N/S | N/S | N/S | N/S | N/S | N/S | N/S | N/S | N/S | N/S | N/S | N/S | N/S | N/S | N/S | N/S | N/S
2018-06-16 | 7.5 | 60 | 724 | 63 | 14 | 7.8 | 0.71 | 1.84 | 0.77 | N/S | N/S | N/S | N/S | N/S | N/S | N/S | N/S | N/S | N/S | N/S | N/S | N/S | N/S | N/S | N/S | N/S | N/S | N/S | N/S | N/S | N/S | N/S | N/S | N/S
2018-06-17 | 7.5 | 90 | 772 | 120 | 16 | 7.9 | 0.51 | 2.12 | 0.44 | N/S | N/S | N/S | N/S | N/S | N/S | N/S | N/S | N/S | N/S | N/S | N/S | N/S | N/S | N/S | N/S | N/S | N/S | N/S | N/S | N/S | N/S | N/S | N/S | N/S
2018-06-18 | 7.6 | 107 | 838 | 118 | 19 | 10.6 | 0.27 | 2.91 | 0.94 | N/S | N/S | 17 | N/S | N/S | N/S | N/S | N/S | N/S | N/S | N/S | N/S | N/S | N/S | N/S | N/S | N/S | N/S | N/S | N/S | N/S | N/S | N/S | N/S | N/S
2018-06-19 | 7.4 | T/X | 934 | 312 | 21 | 8.3 | <0.15 | 3.74 | 0.83 | N/S | 0.2 | N/S | N/S | 83 | 0.008 | 0.004 | <0.05 | 0.072 | <0.005 | 0.013 | 0.1 | 2.98 | 0.17 | <0.03 | 0.089 | 0.19 | 0.017 | <0.050 | 0.012 | 0.175 | <0.05 | <0.003 | <0.10 | <3
2018-06-20 | 7.5 | 96 | 892 | 110 | 19 | 11.8 | 0.57 | 2.98 | 1.27 | N/S | N/S | N/S | 21 | N/S | N/S | N/S | N/S | N/S | N/S | N/S | N/S | N/S | N/S | N/S | N/S | N/S | N/S | N/S | N/S | N/S | N/S | N/S | N/S | N/S
2018-06-21 | 7.6 | 79 | 654 | 166 | 13 | 6 | 0.79 | 2.3 | 0.58 | N/S | N/S | N/S | N/S | N/S | N/S | N/S | N/S | N/S | N/S | N/S | N/S | N/S | N/S | N/S | N/S | N/S | N/S | N/S | N/S | N/S | N/S | N/S | N/S | N/S
2018-06-22 | 7.5 | 29 | 486 | 70 | 6 | 2.8 | 1.57 | 0.96 | 0.54 | N/S | N/S | N/S | N/S | N/S | N/S | N/S | N/S | N/S | N/S | N/S | N/S | N/S | N/S | N/S | N/S | N/S | N/S | N/S | N/S | N/S | N/S | N/S | N/S | N/S
2018-06-23 | 7.6 | T/X | 600 | 52 | 7 | 2.8 | 1.6 | 0.97 | 0.2 | N/S | N/S | N/S | N/S | N/S | N/S | N/S | N/S | N/S | N/S | N/S | N/S | N/S | N/S | N/S | N/S | N/S | N/S | N/S | N/S | N/S | N/S | N/S | N/S | N/S
2018-06-24 | 7.6 | T/X | 522 | 44 | 6 | 3.6 | 0.82 | 1.14 | 0.34 | N/S | N/S | N/S | N/S | N/S | N/S | N/S | N/S | N/S | N/S | N/S | N/S | N/S | N/S | N/S | N/S | N/S | N/S | N/S | N/S | N/S | N/S | N/S | N/S | N/S
2018-06-25 | 7.5 | T/X | 576 | 13 | 6 | 4.2 | 1.06 | 0.77 | 0.46 | N/S | N/S | <5 | N/S | N/S | N/S | N/S | N/S | N/S | N/S | N/S | N/S | N/S | N/S | N/S | N/S | N/S | N/S | N/S | N/S | N/S | N/S | N/S | N/S | N/S
2018-06-26 | 7.5 | 40 | 788 | 31 | 12 | 7.6 | 0.42 | 1.57 | 0.71 | N/S | 0.4 | N/S | N/S | 62 | <0.005 | 0.001 | <0.05 | 0.045 | <0.005 | <0.005 | <0.025 | 0.52 | <0.10 | <0.03 | 0.052 | <0.05 | 0.011 | <0.050 | <0.005 | <0.100 | <0.05 | <0.003 | <0.10 | <3
2018-06-27 | 7.5 | 23 | 484 | 25 | 7 | 3.5 | 1.07 | 1.03 | 0.5 | N/S | N/S | N/S | 8 | N/S | N/S | N/S | N/S | N/S | N/S | N/S | N/S | N/S | N/S | N/S | N/S | N/S | N/S | N/S | N/S | N/S | N/S | N/S | N/S | N/S
2018-06-28 | 7.5 | 106 | 894 | 190 | 11 | 7 | 0.68 | 2.04 | 0.63 | N/S | N/S | N/S | N/S | N/S | N/S | N/S | N/S | N/S | N/S | N/S | N/S | N/S | N/S | N/S | N/S | N/S | N/S | N/S | N/S | N/S | N/S | N/S | N/S | N/S
2018-06-29 | 7.4 | 272 | 1404 | 633 | 30 | 11.3 | <0.15 | 5.64 | 1.58 | N/S | N/S | N/S | N/S | N/S | N/S | N/S | N/S | N/S | N/S | N/S | N/S | N/S | N/S | N/S | N/S | N/S | N/S | N/S | N/S | N/S | N/S | N/S | N/S | N/S
2018-06-30 | 7.6 | 166 | 1006 | 238 | 25 | 10.9 | <0.15 | 4.4 | 1.21 | N/S | N/S | N/S | N/S | N/S | N/S | N/S | N/S | N/S | N/S | N/S | N/S | N/S | N/S | N/S | N/S | N/S | N/S | N/S | N/S | N/S | N/S | N/S | N/S | N/S
2018-07-01 | 7.6 | 121 | 914 | 204 | 22 | 11.4 | <0.15 | 3.08 | 0.67 | N/S | N/S | N/S | N/S | N/S | N/S | N/S | N/S | N/S | N/S | N/S | N/S | N/S | N/S | N/S | N/S | N/S | N/S | N/S | N/S | N/S | N/S | N/S | N/S | N/S
2018-07-02 | 7.6 | 90 | 908 | 98 | 24 | 15.3 | <0.15 | 3.56 | 1.63 | N/S | N/S | 18 | N/S | N/S | N/S | N/S | N/S | N/S | N/S | N/S | N/S | N/S | N/S | N/S | N/S | N/S | N/S | N/S | N/S | N/S | N/S | N/S | N/S | N/S
2018-07-03 | 7.6 | 84 | 950 | 73 | 20 | 12.6 | 0.22 | 2.95 | 1.3 | N/S | 0.6 | N/S | N/S | 106 | <0.005 | <0.001 | 0.001 | 0.048 | 0.001 | 0.004 | 0.057 | 0.68 | 0.14 | 0.003 | 0.055 | 0.17 | 0.019 | <0.001 | <0.003 | 0.063 | <0.001 | <0.001 | <0.001 | <3
2018-07-04 | 7.4 | 93 | 868 | 86 | 22 | 15.5 | <0.15 | 3.14 | 1.43 | N/S | N/S | N/S | 17 | N/S | N/S | N/S | N/S | N/S | N/S | N/S | N/S | N/S | N/S | N/S | N/S | N/S | N/S | N/S | N/S | N/S | N/S | N/S | N/S | N/S
2018-07-05 | 7.6 | 126 | 934 | 182 | 25 | 17.2 | <0.15 | 3.55 | 1.45 | N/S | N/S | N/S | N/S | N/S | N/S | N/S | N/S | N/S | N/S | N/S | N/S | N/S | N/S | N/S | N/S | N/S | N/S | N/S | N/S | N/S | N/S | N/S | N/S | N/S
2018-07-06 | 7.5 | 92 | 838 | 93 | 26 | 17.3 | <0.15 | 3.14 | 1.64 | N/S | N/S | N/S | N/S | N/S | N/S | N/S | N/S | N/S | N/S | N/S | N/S | N/S | N/S | N/S | N/S | N/S | N/S | N/S | N/S | N/S | N/S | N/S | N/S | N/S
2018-07-07 | 7.5 | 113 | 876 | 126 | 27 | 17.8 | <0.15 | 3.56 | 1.57 | N/S | N/S | N/S | N/S | N/S | N/S | N/S | N/S | N/S | N/S | N/S | N/S | N/S | N/S | N/S | N/S | N/S | N/S | N/S | N/S | N/S | N/S | N/S | N/S | N/S
2018-07-08 | 7.6 | 97 | 844 | 75 | 26 | 17 | <0.15 | 3.19 | 1.56 | N/S | N/S | N/S | N/S | N/S | N/S | N/S | N/S | N/S | N/S | N/S | N/S | N/S | N/S | N/S | N/S | N/S | N/S | N/S | N/S | N/S | N/S | N/S | N/S | N/S
2018-07-09 | 7.5 | 115 | 886 | 102 | 27 | 18.7 | <0.15 | 3.54 | 1.66 | N/S | N/S | 27 | N/S | N/S | N/S | N/S | N/S | N/S | N/S | N/S | N/S | N/S | N/S | N/S | N/S | N/S | N/S | N/S | N/S | N/S | N/S | N/S | N/S | N/S
2018-07-10 | 7.1 | 151 | 920 | 114 | 26 | 16.9 | <0.15 | 3.38 | 1.29 | N/S | 0.8 | N/S | N/S | 109 | 0.007 | <0.001 | 0.001 | 0.05 | 0.002 | 0.005 | 0.048 | 0.73 | 0.18 | 0.002 | 0.061 | <0.05 | 0.013 | 0.001 | <0.003 | 0.086 | 0.005 | <0.001 | <0.001 | <3
2018-07-11 | 7.2 | 158 | 916 | 124 | 29 | 19.3 | <0.15 | 3.84 | 3.1 | N/S | N/S | N/S | 49 | N/S | N/S | N/S | N/S | N/S | N/S | N/S | N/S | N/S | N/S | N/S | N/S | N/S | N/S | N/S | N/S | N/S | N/S | N/S | N/S | N/S
2018-07-12 | 7.3 | 163 | 942 | 130 | 27 | 18.8 | <0.15 | 4.45 | 2.2 | N/S | N/S | N/S | N/S | N/S | N/S | N/S | N/S | N/S | N/S | N/S | N/S | N/S | N/S | N/S | N/S | N/S | N/S | N/S | N/S | N/S | N/S | N/S | N/S | N/S
2018-07-13 | 7.4 | 166 | 1008 | 186 | 34 | 21.2 | <0.15 | 5.09 | 2.83 | N/S | N/S | N/S | N/S | N/S | N/S | N/S | N/S | N/S | N/S | N/S | N/S | N/S | N/S | N/S | N/S | N/S | N/S | N/S | N/S | N/S | N/S | N/S | N/S | N/S
2018-07-14 | 7.4 | 140 | 930 | 190 | 30 | 18.9 | <0.15 | 4.52 | 1.92 | N/S | N/S | N/S | N/S | N/S | N/S | N/S | N/S | N/S | N/S | N/S | N/S | N/S | N/S | N/S | N/S | N/S | N/S | N/S | N/S | N/S | N/S | N/S | N/S | N/S
2018-07-15 | 7.5 | 128 | 866 | 182 | 33 | 21.3 | <0.15 | 4.35 | 1.76 | N/S | N/S | N/S | N/S | N/S | N/S | N/S | N/S | N/S | N/S | N/S | N/S | N/S | N/S | N/S | N/S | N/S | N/S | N/S | N/S | N/S | N/S | N/S | N/S | N/S
2018-07-16 | 7.5 | 146 | 926 | 142 | 32 | 21.6 | <0.15 | 5.07 | 2.66 | N/S | N/S | 26 | N/S | N/S | N/S | N/S | N/S | N/S | N/S | N/S | N/S | N/S | N/S | N/S | N/S | N/S | N/S | N/S | N/S | N/S | N/S | N/S | N/S | N/S
2018-07-17 | 7.2 | 137 | 862 | 98 | 28 | 17.5 | <0.15 | 3.97 | 1.91 | N/S | 0.8 | N/S | N/S | 101 | 0.005 | 0.001 | 0.001 | 0.048 | 0.001 | 0.005 | 0.086 | 0.82 | 0.2 | 0.003 | 0.068 | <0.50 | 0.079 | 0.001 | <0.003 | 0.087 | 0.001 | <0.001 | 0.012 | <3
2018-07-18 | 7.2 | 174 | 1010 | 194 | 35 | T/X | <0.15 | 5.56 | 2.7 | N/S | N/S | N/S | 31 | N/S | N/S | N/S | N/S | N/S | N/S | N/S | N/S | N/S | N/S | N/S | N/S | N/S | N/S | N/S | N/S | N/S | N/S | N/S | N/S | N/S
2018-07-19 | 7.1 | 223 | 1067 | 274 | 37 | T/X | <0.15 | 5.94 | 2.56 | N/S | N/S | N/S | N/S | N/S | N/S | N/S | N/S | N/S | N/S | N/S | N/S | N/S | N/S | N/S | N/S | N/S | N/S | N/S | N/S | N/S | N/S | N/S | N/S | N/S
2018-07-20 | 7.2 | 156 | 980 | 172 | 39 | 26.5 | <0.25 | 5.13 | 2.58 | N/S | N/S | N/S | N/S | N/S | N/S | N/S | N/S | N/S | N/S | N/S | N/S | N/S | N/S | N/S | N/S | N/S | N/S | N/S | N/S | N/S | N/S | N/S | N/S | N/S
2018-07-21 | 7.5 | 145 | 926 | 166 | 32 | 20.9 | <0.15 | 4.62 | 2.12 | N/S | N/S | N/S | N/S | N/S | N/S | N/S | N/S | N/S | N/S | N/S | N/S | N/S | N/S | N/S | N/S | N/S | N/S | N/S | N/S | N/S | N/S | N/S | N/S | N/S
2018-07-22 | 7.4 | 125 | 830 | 170 | 28 | 16.6 | <0.15 | 3.75 | 1.33 | N/S | N/S | N/S | N/S | N/S | N/S | N/S | N/S | N/S | N/S | N/S | N/S | N/S | N/S | N/S | N/S | N/S | N/S | N/S | N/S | N/S | N/S | N/S | N/S | N/S
2018-07-23 | 7.5 | 153 | 950 | 202 | 35 | 23.9 | <0.15 | 5.56 | 2.49 | N/S | N/S | 22 | N/S | N/S | N/S | N/S | N/S | N/S | N/S | N/S | N/S | N/S | N/S | N/S | N/S | N/S | N/S | N/S | N/S | N/S | N/S | N/S | N/S | N/S
2018-07-24 | 7.3 | 170 | 1002 | 236 | 36 | 21.7 | <0.15 | 5.53 | 2.3 | N/S | 0.9 | N/S | N/S | 96 | <0.005 | 0.001 | 0.001 | 0.064 | 0.015 | 0.01 | 0.083 | 1.52 | 0.25 | 0.002 | 0.081 | 0.64 | 0.022 | 0.002 | <0.003 | 0.141 | 0.001 | <0.001 | <0.001 | <3
2018-07-25 | 7.3 | 165 | 956 | 160 | 35 | 22 | <0.15 | 4.88 | 2.13 | N/S | N/S | N/S | 30 | N/S | N/S | N/S | N/S | N/S | N/S | N/S | N/S | N/S | N/S | N/S | N/S | N/S | N/S | N/S | N/S | N/S | N/S | N/S | N/S | N/S
2018-07-26 | 7.3 | 188 | 968 | 156 | 33 | 22.4 | <0.15 | 4.85 | 2.16 | N/S | N/S | N/S | N/S | N/S | N/S | N/S | N/S | N/S | N/S | N/S | N/S | N/S | N/S | N/S | N/S | N/S | N/S | N/S | N/S | N/S | N/S | N/S | N/S | N/S
2018-07-27 | 7.2 | T/X | 980 | 226 | 38 | 23.5 | <0.15 | 5.63 | 2.76 | N/S | N/S | N/S | N/S | N/S | N/S | N/S | N/S | N/S | N/S | N/S | N/S | N/S | N/S | N/S | N/S | N/S | N/S | N/S | N/S | N/S | N/S | N/S | N/S | N/S
2018-07-28 | 7.5 | 143 | 878 | 130 | 33 | 22.5 | <0.15 | 5.03 | 2.75 | N/S | N/S | N/S | N/S | N/S | N/S | N/S | N/S | N/S | N/S | N/S | N/S | N/S | N/S | N/S | N/S | N/S | N/S | N/S | N/S | N/S | N/S | N/S | N/S | N/S
2018-07-29 | 7.6 | 148 | 866 | 154 | 35 | 23.7 | <0.15 | 4.79 | 2.35 | N/S | N/S | N/S | N/S | N/S | N/S | N/S | N/S | N/S | N/S | N/S | N/S | N/S | N/S | N/S | N/S | N/S | N/S | N/S | N/S | N/S | N/S | N/S | N/S | N/S
2018-07-30 | 7.5 | 154 | 932 | 184 | 35 | 23.7 | <0.25 | 5.13 | 2.3 | N/S | N/S | 23 | N/S | N/S | N/S | N/S | N/S | N/S | N/S | N/S | N/S | N/S | N/S | N/S | N/S | N/S | N/S | N/S | N/S | N/S | N/S | N/S | N/S | N/S
2018-07-31 | 7.2 | 225 | 1070 | 236 | 37 | 23.6 | <0.15 | 5.65 | 2.48 | N/S | 1 | N/S | N/S | 95 | 0.006 | 0.001 | 0.001 | 0.066 | 0.005 | 0.012 | 0.108 | 1.57 | 0.24 | 0.004 | 0.073 | <0.50 | 0.026 | 0.001 | 0.004 | 0.137 | 0.001 | <0.001 | <0.001 | <3
2018-08-01 | 7.4 | 173 | 960 | 162 | 34 | 22.4 | <0.15 | 4.92 | 2.3 | N/S | N/S | N/S | 32 | N/S | N/S | N/S | N/S | N/S | N/S | N/S | N/S | N/S | N/S | N/S | N/S | N/S | N/S | N/S | N/S | N/S | N/S | N/S | N/S | N/S
2018-08-02 | 7.4 | 183 | 970 | 154 | 34 | 22.7 | <0.25 | 5.78 | 3.27 | N/S | N/S | N/S | N/S | N/S | N/S | N/S | N/S | N/S | N/S | N/S | N/S | N/S | N/S | N/S | N/S | N/S | N/S | N/S | N/S | N/S | N/S | N/S | N/S | N/S
2018-08-03 | 7.5 | 221 | 1010 | 256 | 39 | 28 | <0.25 | 6.27 | 3.16 | N/S | N/S | N/S | N/S | N/S | N/S | N/S | N/S | N/S | N/S | N/S | N/S | N/S | N/S | N/S | N/S | N/S | N/S | N/S | N/S | N/S | N/S | N/S | N/S | N/S
2018-08-04 | 7.1 | 166 | 814 | 194 | 34 | 24.9 | <0.25 | 5.21 | 1.98 | N/S | N/S | N/S | N/S | N/S | N/S | N/S | N/S | N/S | N/S | N/S | N/S | N/S | N/S | N/S | N/S | N/S | N/S | N/S | N/S | N/S | N/S | N/S | N/S | N/S
2018-08-05 | 7.5 | 135 | 818 | 146 | 34 | 27.2 | <0.25 | 4.5 | 1.98 | N/S | N/S | N/S | N/S | N/S | N/S | N/S | N/S | N/S | N/S | N/S | N/S | N/S | N/S | N/S | N/S | N/S | N/S | N/S | N/S | N/S | N/S | N/S | N/S | N/S
2018-08-06 | 7.5 | 143 | 850 | 170 | 29 | 18.5 | <0.25 | 4.58 | 1.98 | N/S | N/S | 55 | N/S | N/S | N/S | N/S | N/S | N/S | N/S | N/S | N/S | N/S | N/S | N/S | N/S | N/S | N/S | N/S | N/S | N/S | N/S | N/S | N/S | N/S
2018-08-07 | 7.2 | 188 | 940 | 354 | 30 | 16.2 | <0.25 | 5.42 | 2.04 | N/S | 0.6 | N/S | N/S | 68 | 0.008 | 0.001 | 0.002 | 0.083 | 0.001 | 0.012 | 0.131 | 3.54 | 0.24 | 0.01 | 0.105 | <0.50 | 0.021 | 0.001 | <0.003 | 0.224 | 0.001 | <0.001 | <0.001 | <3
2018-08-08 | 7.1 | 67 | 592 | 61 | 16 | 9.9 | 0.26 | 2.36 | 0.96 | N/S | N/S | N/S | <5 | N/S | N/S | N/S | N/S | N/S | N/S | N/S | N/S | N/S | N/S | N/S | N/S | N/S | N/S | N/S | N/S | N/S | N/S | N/S | N/S | N/S
2018-08-09 | T/X | 287 | 1238 | 587 | 33 | 14.2 | <0.25 | 6.5 | 1.69 | N/S | N/S | N/S | N/S | N/S | N/S | N/S | N/S | N/S | N/S | N/S | N/S | N/S | N/S | N/S | N/S | N/S | N/S | N/S | N/S | N/S | N/S | N/S | N/S | N/S
2018-08-10 | 7.2 | 126 | 830 | 162 | 25 | 15.8 | <0.25 | 3.76 | 1.97 | N/S | N/S | N/S | N/S | N/S | N/S | N/S | N/S | N/S | N/S | N/S | N/S | N/S | N/S | N/S | N/S | N/S | N/S | N/S | N/S | N/S | N/S | N/S | N/S | N/S
2018-08-11 | 7.4 | T/X | 1004 | 280 | 35 | 20.6 | <0.25 | 6.32 | 2.65 | N/S | N/S | N/S | N/S | N/S | N/S | N/S | N/S | N/S | N/S | N/S | N/S | N/S | N/S | N/S | N/S | N/S | N/S | N/S | N/S | N/S | N/S | N/S | N/S | N/S
2018-08-12 | 7.6 | T/X | 896 | 200 | 33 | 21.3 | <0.25 | 4.87 | 1.95 | N/S | N/S | N/S | N/S | N/S | N/S | N/S | N/S | N/S | N/S | N/S | N/S | N/S | N/S | N/S | N/S | N/S | N/S | N/S | N/S | N/S | N/S | N/S | N/S | N/S
2018-08-13 | 7.4 | T/X | 960 | 178 | 34 | 22.3 | <0.25 | 5.16 | 2.24 | N/S | N/S | 35 | N/S | N/S | N/S | N/S | N/S | N/S | N/S | N/S | N/S | N/S | N/S | N/S | N/S | N/S | N/S | N/S | N/S | N/S | N/S | N/S | N/S | N/S
2018-08-14 | 7.5 | 177 | 986 | 202 | 34 | 21.5 | <0.25 | 5.33 | 2.36 | N/S | 0.9 | N/S | N/S | 80 | 0.007 | 0.001 | 0.001 | 0.06 | 0.002 | 0.009 | 0.076 | 1.56 | 0.21 | 0.004 | 0.074 | <0.50 | 0.019 | <0.001 | <0.003 | 0.132 | 0.001 | <0.001 | <0.001 | <3
2018-08-15 | 7.3 | T/X | 936 | 202 | 34 | 21.1 | <0.25 | 5.07 | 2.05 | N/S | N/S | N/S | 37 | N/S | N/S | N/S | N/S | N/S | N/S | N/S | N/S | N/S | N/S | N/S | N/S | N/S | N/S | N/S | N/S | N/S | N/S | N/S | N/S | N/S
2018-08-16 | 7.2 | 48 | 468 | 50 | 10 | 6.7 | 0.85 | 1.41 | 0.43 | N/S | N/S | N/S | N/S | N/S | N/S | N/S | N/S | N/S | N/S | N/S | N/S | N/S | N/S | N/S | N/S | N/S | N/S | N/S | N/S | N/S | N/S | N/S | N/S | N/S
2018-08-17 | 7.3 | 168 | 894 | 321 | 24 | 11.6 | 0.43 | 3.79 | 0.84 | N/S | N/S | N/S | N/S | N/S | N/S | N/S | N/S | N/S | N/S | N/S | N/S | N/S | N/S | N/S | N/S | N/S | N/S | N/S | N/S | N/S | N/S | N/S | N/S | N/S
2018-08-18 | 7.4 | 168 | 960 | 300 | 29 | 15.9 | <0.25 | 4.05 | 0.89 | N/S | N/S | N/S | N/S | N/S | N/S | N/S | N/S | N/S | N/S | N/S | N/S | N/S | N/S | N/S | N/S | N/S | N/S | N/S | N/S | N/S | N/S | N/S | N/S | N/S
2018-08-19 | 7.5 | 120 | 762 | 122 | 31 | 26.1 | <0.25 | 3.64 | 1.35 | N/S | N/S | N/S | N/S | N/S | N/S | N/S | N/S | N/S | N/S | N/S | N/S | N/S | N/S | N/S | N/S | N/S | N/S | N/S | N/S | N/S | N/S | N/S | N/S | N/S
2018-08-20 | 7.5 | 161 | 838 | 217 | 33 | 21.1 | <0.25 | 4.96 | 1.72 | N/S | N/S | 27 | N/S | N/S | N/S | N/S | N/S | N/S | N/S | N/S | N/S | N/S | N/S | N/S | N/S | N/S | N/S | N/S | N/S | N/S | N/S | N/S | N/S | N/S
2018-08-21 | 7.1 | 109 | 724 | 150 | 23 | 13.6 | 0.4 | 3.05 | 1.05 | N/S | 0.7 | N/S | N/S | 23 | 0.005 | <0.001 | 0.001 | 0.048 | 0.001 | 0.005 | 0.082 | 0.92 | 0.14 | 0.003 | 0.056 | <0.50 | 0.019 | <0.001 | <0.003 | 0.081 | 0.001 | <0.001 | <0.001 | <3
2018-08-22 | 7.4 | 142 | 886 | 138 | 27 | 17.6 | <0.25 | 4.29 | 2.13 | N/S | N/S | N/S | 11 | N/S | N/S | N/S | N/S | N/S | N/S | N/S | N/S | N/S | N/S | N/S | N/S | N/S | N/S | N/S | N/S | N/S | N/S | N/S | N/S | N/S
2018-08-23 | 7.3 | T/X | 828 | 131 | 28 | 19.2 | <0.25 | 4.27 | 2.12 | N/S | N/S | N/S | N/S | N/S | N/S | N/S | N/S | N/S | N/S | N/S | N/S | N/S | N/S | N/S | N/S | N/S | N/S | N/S | N/S | N/S | N/S | N/S | N/S | N/S
2018-08-24 | 7.3 | 191 | 948 | 192 | 31 | 19.9 | <0.25 | 4.41 | 1.91 | N/S | N/S | N/S | N/S | N/S | N/S | N/S | N/S | N/S | N/S | N/S | N/S | N/S | N/S | N/S | N/S | N/S | N/S | N/S | N/S | N/S | N/S | N/S | N/S | N/S
2018-08-25 | 7.3 | T/X | 614 | 172 | 15 | 8.3 | 0.41 | 2.29 | 0.51 | N/S | N/S | N/S | N/S | N/S | N/S | N/S | N/S | N/S | N/S | N/S | N/S | N/S | N/S | N/S | N/S | N/S | N/S | N/S | N/S | N/S | N/S | N/S | N/S | N/S
2018-08-26 | 7.2 | T/X | 744 | 142 | 19 | 12.2 | <0.25 | 2.55 | 0.74 | N/S | N/S | N/S | N/S | N/S | N/S | N/S | N/S | N/S | N/S | N/S | N/S | N/S | N/S | N/S | N/S | N/S | N/S | N/S | N/S | N/S | N/S | N/S | N/S | N/S
2018-08-27 | 7.5 | 121 | 812 | 114 | 28 | 18.1 | <0.25 | 4.18 | 1.87 | N/S | N/S | 27 | N/S | N/S | N/S | N/S | N/S | N/S | N/S | N/S | N/S | N/S | N/S | N/S | N/S | N/S | N/S | N/S | N/S | N/S | N/S | N/S | N/S | N/S
2018-08-28 | 7.3 | 67 | 538 | 76 | 18 | 11.2 | <0.25 | 2.45 | 1.14 | N/S | 0.4 | N/S | N/S | T/X | 0.005 | 0.001 | 0.001 | 0.033 | <0.001 | 0.003 | 0.036 | 0.86 | 0.12 | 0.002 | 0.044 | <0.50 | 0.012 | <0.001 | <0.003 | 0.057 | 0.001 | <0.001 | <0.001 | <3
2018-08-29 | 7.5 | 43 | 454 | 35 | 6 | 3.8 | 1.76 | 0.94 | 0.34 | N/S | N/S | N/S | 7 | N/S | N/S | N/S | N/S | N/S | N/S | N/S | N/S | N/S | N/S | N/S | N/S | N/S | N/S | N/S | N/S | N/S | N/S | N/S | N/S | N/S
2018-08-30 | 7.3 | T/X | 532 | 29 | 8 | 3.8 | 1.63 | 1.07 | 0.3 | N/S | N/S | N/S | N/S | N/S | N/S | N/S | N/S | N/S | N/S | N/S | N/S | N/S | N/S | N/S | N/S | N/S | N/S | N/S | N/S | N/S | N/S | N/S | N/S | N/S
2018-08-31 | 7.6 | 109 | 882 | 226 | 21 | 10.8 | <0.25 | 3.4 | 1.11 | N/S | N/S | N/S | N/S | N/S | N/S | N/S | N/S | N/S | N/S | N/S | N/S | N/S | N/S | N/S | N/S | N/S | N/S | N/S | N/S | N/S | N/S | N/S | N/S | N/S
2018-09-01 | 7.5 | T/X | 864 | 178 | 21 | 11.5 | <0.25 | 3.39 | 1.05 | N/S | N/S | N/S | N/S | N/S | N/S | N/S | N/S | N/S | N/S | N/S | N/S | N/S | N/S | N/S | N/S | N/S | N/S | N/S | N/S | N/S | N/S | N/S | N/S | N/S
2018-09-02 | 7.4 | T/X | 382 | 29 | 6 | 3.9 | 1.13 | 0.77 | 0.29 | N/S | N/S | N/S | N/S | N/S | N/S | N/S | N/S | N/S | N/S | N/S | N/S | N/S | N/S | N/S | N/S | N/S | N/S | N/S | N/S | N/S | N/S | N/S | N/S | N/S
2018-09-03 | 7.7 | 31 | 436 | 61 | 7 | 3.8 | 0.84 | 0.89 | 0.26 | N/S | N/S | 8 | N/S | N/S | N/S | N/S | N/S | N/S | N/S | N/S | N/S | N/S | N/S | N/S | N/S | N/S | N/S | N/S | N/S | N/S | N/S | N/S | N/S | N/S
2018-09-04 | 7.4 | T/X | 520 | 22 | 7 | 4.3 | 1.36 | 0.79 | 0.35 | N/S | 0.3 | N/S | N/S | 36 | <0.005 | <0.001 | 0.001 | 0.036 | <0.001 | 0.002 | 0.011 | 0.27 | 0.09 | <0.001 | 0.034 | <0.50 | 0.003 | <0.001 | <0.003 | 0.025 | 0.001 | <0.001 | <0.001 | <3
2018-09-05 | T/X | T/X | 660 | 61 | 12 | 6.9 | 0.63 | 1.69 | 0.56 | N/S | N/S | N/S | 6 | N/S | N/S | N/S | N/S | N/S | N/S | N/S | N/S | N/S | N/S | N/S | N/S | N/S | N/S | N/S | N/S | N/S | N/S | N/S | N/S | N/S
2018-09-06 | 7.5 | 148 | 964 | 258 | 20 | 8.6 | 0.26 | 3.19 | 0.52 | N/S | N/S | N/S | N/S | N/S | N/S | N/S | N/S | N/S | N/S | N/S | N/S | N/S | N/S | N/S | N/S | N/S | N/S | N/S | N/S | N/S | N/S | N/S | N/S | N/S
2018-09-07 | 7.6 | T/X | 734 | 54 | 15 | 9.7 | <0.25 | 1.74 | 0.67 | N/S | N/S | N/S | N/S | N/S | N/S | N/S | N/S | N/S | N/S | N/S | N/S | N/S | N/S | N/S | N/S | N/S | N/S | N/S | N/S | N/S | N/S | N/S | N/S | N/S
2018-09-08 | 7.6 | 190 | 988 | 287 | 29 | 12.4 | <0.25 | 6.43 | 1.98 | N/S | N/S | N/S | N/S | N/S | N/S | N/S | N/S | N/S | N/S | N/S | N/S | N/S | N/S | N/S | N/S | N/S | N/S | N/S | N/S | N/S | N/S | N/S | N/S | N/S
2018-09-09 | 7.5 | 173 | 1006 | 275 | 28 | 15.2 | <0.25 | 4.27 | 1.33 | N/S | N/S | N/S | N/S | N/S | N/S | N/S | N/S | N/S | N/S | N/S | N/S | N/S | N/S | N/S | N/S | N/S | N/S | N/S | N/S | N/S | N/S | N/S | N/S | N/S
2018-09-10 | 7.4 | 100 | 848 | 128 | 24 | 15.8 | <0.25 | 3.45 | 1.37 | N/S | N/S | 24 | N/S | N/S | N/S | N/S | N/S | N/S | N/S | N/S | N/S | N/S | N/S | N/S | N/S | N/S | N/S | N/S | N/S | N/S | N/S | N/S | N/S | N/S
2018-09-11 | 7.5 | 114 | 850 | 98 | 25 | 17.1 | <0.25 | 3.77 | 2.09 | N/S | 0.6 | N/S | N/S | 95 | <0.005 | 0.001 | 0.001 | 0.055 | 0.001 | 0.011 | 0.064 | 0.93 | 0.14 | 0.002 | 0.079 | <0.50 | 0.021 | <0.001 | <0.003 | 0.091 | 0.001 | <0.001 | <0.001 | <3
2018-09-12 | 7.6 | 127 | 936 | 184 | 30 | 18.7 | <0.25 | 5.14 | 2.54 | N/S | N/S | N/S | 17 | N/S | N/S | N/S | N/S | N/S | N/S | N/S | N/S | N/S | N/S | N/S | N/S | N/S | N/S | N/S | N/S | N/S | N/S | N/S | N/S | N/S
2018-09-13 | 7.3 | 167 | 996 | 214 | 29 | 18.5 | <0.25 | 5.97 | 2.89 | N/S | N/S | N/S | N/S | N/S | N/S | N/S | N/S | N/S | N/S | N/S | N/S | N/S | N/S | N/S | N/S | N/S | N/S | N/S | N/S | N/S | N/S | N/S | N/S | N/S
2018-09-14 | 7.3 | 111 | 884 | 118 | 26 | 18.3 | <0.25 | 4.43 | 2.58 | N/S | N/S | N/S | N/S | N/S | N/S | N/S | N/S | N/S | N/S | N/S | N/S | N/S | N/S | N/S | N/S | N/S | N/S | N/S | N/S | N/S | N/S | N/S | N/S | N/S
2018-09-15 | 7.2 | 76 | 768 | 82 | 18 | 12.4 | 1.44 | 2.78 | 1.2 | N/S | N/S | N/S | N/S | N/S | N/S | N/S | N/S | N/S | N/S | N/S | N/S | N/S | N/S | N/S | N/S | N/S | N/S | N/S | N/S | N/S | N/S | N/S | N/S | N/S
2018-09-16 | 7.4 | 107 | 832 | 138 | 28 | 20.5 | <0.25 | 3.88 | 1.73 | N/S | N/S | N/S | N/S | N/S | N/S | N/S | N/S | N/S | N/S | N/S | N/S | N/S | N/S | N/S | N/S | N/S | N/S | N/S | N/S | N/S | N/S | N/S | N/S | N/S
2018-09-17 | 7.6 | 110 | 798 | 102 | 29 | 20.8 | <0.25 | 4.1 | 2.23 | N/S | N/S | 24 | N/S | N/S | N/S | N/S | N/S | N/S | N/S | N/S | N/S | N/S | N/S | N/S | N/S | N/S | N/S | N/S | N/S | N/S | N/S | N/S | N/S | N/S
2018-09-18 | 7.3 | T/X | 912 | 92 | 30 | 21 | <0.25 | 3.97 | 2.11 | N/S | 0.7 | N/S | N/S | 104 | <0.005 | <0.001 | 0.001 | 0.042 | 0.001 | 0.007 | 0.05 | 0.65 | 0.19 | 0.001 | 0.058 | <0.50 | 0.015 | <0.001 | <0.003 | 0.074 | 0.001 | <0.001 | <0.001 | <3
2018-09-19 | 7.3 | 149 | 842 | 134 | 30 | 20.8 | <0.25 | 4.33 | 2.18 | N/S | N/S | N/S | 24 | N/S | N/S | N/S | N/S | N/S | N/S | N/S | N/S | N/S | N/S | N/S | N/S | N/S | N/S | N/S | N/S | N/S | N/S | N/S | N/S | N/S
2018-09-20 | 7.5 | 193 | 1057 | 283 | 33 | 19.2 | <0.25 | 5.87 | 2.42 | N/S | N/S | N/S | N/S | N/S | N/S | N/S | N/S | N/S | N/S | N/S | N/S | N/S | N/S | N/S | N/S | N/S | N/S | N/S | N/S | N/S | N/S | N/S | N/S | N/S
2018-09-21 | 7.1 | 196 | 910 | 176 | 32 | 19 | <0.25 | 4.9 | 2.44 | N/S | N/S | N/S | N/S | N/S | N/S | N/S | N/S | N/S | N/S | N/S | N/S | N/S | N/S | N/S | N/S | N/S | N/S | N/S | N/S | N/S | N/S | N/S | N/S | N/S
2018-09-22 | 7.1 | 166 | 948 | 230 | 33 | 22.2 | <0.25 | 5.03 | 2.2 | N/S | N/S | N/S | N/S | N/S | N/S | N/S | N/S | N/S | N/S | N/S | N/S | N/S | N/S | N/S | N/S | N/S | N/S | N/S | N/S | N/S | N/S | N/S | N/S | N/S
2018-09-23 | 7.5 | 135 | 824 | 154 | 32 | 22.5 | <0.25 | 4.33 | 1.93 | N/S | N/S | N/S | N/S | N/S | N/S | N/S | N/S | N/S | N/S | N/S | N/S | N/S | N/S | N/S | N/S | N/S | N/S | N/S | N/S | N/S | N/S | N/S | N/S | N/S
2018-09-24 | 7.5 | 161 | 918 | 202 | 35 | 22.9 | <0.25 | 4.78 | 1.99 | N/S | N/S | 28 | N/S | N/S | N/S | N/S | N/S | N/S | N/S | N/S | N/S | N/S | N/S | N/S | N/S | N/S | N/S | N/S | N/S | N/S | N/S | N/S | N/S | N/S
2018-09-25 | 7.4 | 113 | 814 | 90 | 29 | 20.4 | <0.25 | 3.81 | 2.09 | N/S | 0.8 | N/S | N/S | 100 | 0.005 | 0.001 | 0.001 | 0.055 | 0.002 | 0.008 | 0.057 | 0.71 | 0.17 | 0.002 | 0.059 | <0.50 | 0.021 | <0.001 | 0.005 | 0.074 | 0.001 | <0.001 | <0.001 | <3
2018-09-26 | 7.2 | 210 | 1030 | 304 | 35 | 20.8 | 0.52 | 5.29 | 2.15 | N/S | N/S | N/S | 12 | N/S | N/S | N/S | N/S | N/S | N/S | N/S | N/S | N/S | N/S | N/S | N/S | N/S | N/S | N/S | N/S | N/S | N/S | N/S | N/S | N/S
2018-09-27 | 7.2 | 185 | 976 | 188 | 34 | 22.4 | <0.25 | 4.83 | 1.91 | N/S | N/S | N/S | N/S | N/S | N/S | N/S | N/S | N/S | N/S | N/S | N/S | N/S | N/S | N/S | N/S | N/S | N/S | N/S | N/S | N/S | N/S | N/S | N/S | N/S
2018-09-28 | 7.3 | 203 | 898 | 166 | 34 | 22.3 | 0.55 | 4.4 | 2.19 | N/S | N/S | N/S | N/S | N/S | N/S | N/S | N/S | N/S | N/S | N/S | N/S | N/S | N/S | N/S | N/S | N/S | N/S | N/S | N/S | N/S | N/S | N/S | N/S | N/S
2018-09-29 | 6.8 | 209 | 906 | 206 | 35 | 22.9 | 0.31 | 5.01 | 2.72 | N/S | N/S | N/S | N/S | N/S | N/S | N/S | N/S | N/S | N/S | N/S | N/S | N/S | N/S | N/S | N/S | N/S | N/S | N/S | N/S | N/S | N/S | N/S | N/S | N/S
2018-09-30 | 7.4 | 134 | 792 | 144 | 33 | 21.9 | 0.61 | 3.81 | 1.83 | N/S | N/S | N/S | N/S | N/S | N/S | N/S | N/S | N/S | N/S | N/S | N/S | N/S | N/S | N/S | N/S | N/S | N/S | N/S | N/S | N/S | N/S | N/S | N/S | N/S
2018-10-01 | 7.5 | 147 | 792 | 180 | 29 | 18.7 | 0.63 | 3.8 | 1.62 | N/S | N/S | 22 | N/S | N/S | N/S | N/S | N/S | N/S | N/S | N/S | N/S | N/S | N/S | N/S | N/S | N/S | N/S | N/S | N/S | N/S | N/S | N/S | N/S | N/S
2018-10-02 | 7.3 | 38 | 396 | 43 | 9 | 4.7 | 1.59 | 1.23 | 0.48 | N/S | 0.4 | N/S | N/S | 29 | <0.005 | <0.001 | 0.001 | 0.026 | 0.001 | 0.005 | 0.025 | 0.8 | 0.11 | 0.002 | 0.036 | <0.50 | 0.01 | <0.001 | <0.003 | 0.047 | 0.001 | <0.001 | <0.001 | <3
2018-10-03 | 7.4 | T/X | 750 | 120 | 19 | 11.6 | <0.25 | 3.27 | 1.3 | N/S | N/S | N/S | <5 | N/S | N/S | N/S | N/S | N/S | N/S | N/S | N/S | N/S | N/S | N/S | N/S | N/S | N/S | N/S | N/S | N/S | N/S | N/S | N/S | N/S
2018-10-04 | 7.5 | T/X | 806 | 162 | 20 | 11.7 | 0.76 | 3.19 | 1.43 | N/S | N/S | N/S | N/S | N/S | N/S | N/S | N/S | N/S | N/S | N/S | N/S | N/S | N/S | N/S | N/S | N/S | N/S | N/S | N/S | N/S | N/S | N/S | N/S | N/S
2018-10-05 | 7.4 | 136 | 810 | 216 | 25 | 11.4 | 0.44 | 4.51 | 1.12 | N/S | N/S | N/S | N/S | N/S | N/S | N/S | N/S | N/S | N/S | N/S | N/S | N/S | N/S | N/S | N/S | N/S | N/S | N/S | N/S | N/S | N/S | N/S | N/S | N/S
2018-10-06 | 7.4 | T/X | 504 | 54 | 11 | 6.3 | 0.6 | 2.17 | 1.19 | N/S | N/S | N/S | N/S | N/S | N/S | N/S | N/S | N/S | N/S | N/S | N/S | N/S | N/S | N/S | N/S | N/S | N/S | N/S | N/S | N/S | N/S | N/S | N/S | N/S
2018-10-07 | 7.6 | T/X | 808 | 180 | 18 | 9.4 | 1.11 | 2.6 | 0.81 | N/S | N/S | N/S | N/S | N/S | N/S | N/S | N/S | N/S | N/S | N/S | N/S | N/S | N/S | N/S | N/S | N/S | N/S | N/S | N/S | N/S | N/S | N/S | N/S | N/S
2018-10-08 | 7.4 | 63 | 598 | 59 | 9 | 5 | 1.58 | 1.52 | 0.67 | N/S | N/S | 11 | N/S | N/S | N/S | N/S | N/S | N/S | N/S | N/S | N/S | N/S | N/S | N/S | N/S | N/S | N/S | N/S | N/S | N/S | N/S | N/S | N/S | N/S
2018-10-09 | 7.4 | 90 | 806 | 122 | 15 | 7.9 | 0.74 | 2.47 | 0.78 | N/S | 0.5 | N/S | N/S | 51 | 0.01 | <0.001 | 0.001 | 0.059 | 0.005 | 0.006 | 0.047 | 0.92 | 0.12 | 0.003 | 0.05 | <0.50 | 0.012 | 0.002 | <0.003 | 0.078 | 0.001 | <0.001 | <0.001 | <3
2018-10-10 | 7.5 | 212 | 1229 | 775 | 27 | 7.8 | <0.25 | 7.24 | 0.93 | N/S | N/S | N/S | <5 | N/S | N/S | N/S | N/S | N/S | N/S | N/S | N/S | N/S | N/S | N/S | N/S | N/S | N/S | N/S | N/S | N/S | N/S | N/S | N/S | N/S
2018-10-11 | 7.5 | 65 | 598 | 58 | 13 | 8 | 0.33 | 2.15 | 0.94 | N/S | N/S | N/S | N/S | N/S | N/S | N/S | N/S | N/S | N/S | N/S | N/S | N/S | N/S | N/S | N/S | N/S | N/S | N/S | N/S | N/S | N/S | N/S | N/S | N/S
2018-10-12 | 7.5 | 164 | 844 | 174 | 20 | 11.3 | <0.25 | 3.07 | 1.33 | N/S | N/S | N/S | N/S | N/S | N/S | N/S | N/S | N/S | N/S | N/S | N/S | N/S | N/S | N/S | N/S | N/S | N/S | N/S | N/S | N/S | N/S | N/S | N/S | N/S
2018-10-13 | 7.5 | 132 | 904 | 192 | 27 | 14 | <0.25 | 4.57 | 1.64 | N/S | N/S | N/S | N/S | N/S | N/S | N/S | N/S | N/S | N/S | N/S | N/S | N/S | N/S | N/S | N/S | N/S | N/S | N/S | N/S | N/S | N/S | N/S | N/S | N/S
2018-10-14 | 7.6 | 111 | 842 | 160 | 24 | 15 | 0.51 | 3.39 | 1.21 | N/S | N/S | N/S | N/S | N/S | N/S | N/S | N/S | N/S | N/S | N/S | N/S | N/S | N/S | N/S | N/S | N/S | N/S | N/S | N/S | N/S | N/S | N/S | N/S | N/S
2018-10-15 | 7.5 | T/X | 822 | 126 | 23 | 14.4 | 0.58 | 3.62 | 1.58 | N/S | N/S | 23 | N/S | N/S | N/S | N/S | N/S | N/S | N/S | N/S | N/S | N/S | N/S | N/S | N/S | N/S | N/S | N/S | N/S | N/S | N/S | N/S | N/S | N/S
2018-10-16 | 7.4 | T/X | 892 | 134 | 22 | 15.7 | <0.25 | 3.53 | 1.59 | N/S | 2.5 | N/S | N/S | 94 | 0.005 | <0.001 | 0.001 | 0.057 | 0.003 | 0.008 | 0.061 | 0.93 | 0.19 | 0.002 | 0.062 | <0.50 | 0.018 | 0.001 | <0.003 | 0.095 | 0.001 | <0.001 | <0.001 | <3
2018-10-17 | 7.4 | T/X | 936 | 136 | 26 | 17.3 | 0.25 | 3.87 | 1.7 | N/S | N/S | N/S | 12 | N/S | N/S | N/S | N/S | N/S | N/S | N/S | N/S | N/S | N/S | N/S | N/S | N/S | N/S | N/S | N/S | N/S | N/S | N/S | N/S | N/S
2018-10-18 | 7.3 | T/X | 958 | 194 | 28 | 17.9 | <0.25 | 4.08 | 1.72 | N/S | N/S | N/S | N/S | N/S | N/S | N/S | N/S | N/S | N/S | N/S | N/S | N/S | N/S | N/S | N/S | N/S | N/S | N/S | N/S | N/S | N/S | N/S | N/S | N/S
2018-10-19 | 7.5 | 99 | 928 | 200 | 27 | 18.3 | <0.25 | 3.65 | 2 | N/S | N/S | N/S | N/S | N/S | N/S | N/S | N/S | N/S | N/S | N/S | N/S | N/S | N/S | N/S | N/S | N/S | N/S | N/S | N/S | N/S | N/S | N/S | N/S | N/S
2018-10-20 | 7.4 | 164 | 920 | 168 | 28 | 18.3 | <0.25 | 4.24 | 1.89 | N/S | N/S | N/S | N/S | N/S | N/S | N/S | N/S | N/S | N/S | N/S | N/S | N/S | N/S | N/S | N/S | N/S | N/S | N/S | N/S | N/S | N/S | N/S | N/S | N/S
2018-10-21 | 7.5 | 129 | 834 | 130 | 28 | 19.7 | <0.25 | 3.9 | 1.71 | N/S | N/S | N/S | N/S | N/S | N/S | N/S | N/S | N/S | N/S | N/S | N/S | N/S | N/S | N/S | N/S | N/S | N/S | N/S | N/S | N/S | N/S | N/S | N/S | N/S
2018-10-22 | 7.5 | 151 | 886 | 84 | 30 | 20.9 | <0.25 | 4.39 | 1.92 | N/S | N/S | 20 | N/S | N/S | N/S | N/S | N/S | N/S | N/S | N/S | N/S | N/S | N/S | N/S | N/S | N/S | N/S | N/S | N/S | N/S | N/S | N/S | N/S | N/S
2018-10-23 | 7.5 | 193 | 936 | 172 | 31 | 20.9 | 0.35 | 4.35 | 1.82 | N/S | 0.8 | N/S | N/S | 104 | 0.007 | 0.001 | 0.001 | 0.059 | 0.003 | 0.01 | 0.09 | 1 | 0.2 | 0.002 | 0.065 | <0.50 | 0.031 | 0.001 | <0.003 | 0.125 | 0.001 | <0.001 | <0.001 | <3
2018-10-24 | 7.4 | 210 | 976 | 164 | 33 | 21.5 | 0.72 | 4.92 | 2.47 | N/S | N/S | N/S | 21 | N/S | N/S | N/S | N/S | N/S | N/S | N/S | N/S | N/S | N/S | N/S | N/S | N/S | N/S | N/S | N/S | N/S | N/S | N/S | N/S | N/S
2018-10-25 | 7.3 | 218 | 968 | 186 | 35 | 22.4 | 0.37 | 5.5 | 2.89 | N/S | N/S | N/S | N/S | N/S | N/S | N/S | N/S | N/S | N/S | N/S | N/S | N/S | N/S | N/S | N/S | N/S | N/S | N/S | N/S | N/S | N/S | N/S | N/S | N/S
2018-10-26 | 7.3 | 171 | 944 | 176 | 32 | 21.8 | 1.79 | 4.55 | 2.32 | N/S | N/S | N/S | N/S | N/S | N/S | N/S | N/S | N/S | N/S | N/S | N/S | N/S | N/S | N/S | N/S | N/S | N/S | N/S | N/S | N/S | N/S | N/S | N/S | N/S
2018-10-27 | 7.4 | 169 | 926 | 164 | 32 | 22.7 | <0.25 | 4.57 | 2.39 | N/S | N/S | N/S | N/S | N/S | N/S | N/S | N/S | N/S | N/S | N/S | N/S | N/S | N/S | N/S | N/S | N/S | N/S | N/S | N/S | N/S | N/S | N/S | N/S | N/S
2018-10-28 | 7.4 | 151 | 874 | 156 | 31 | 22.6 | 0.48 | 3.94 | 2.02 | N/S | N/S | N/S | N/S | N/S | N/S | N/S | N/S | N/S | N/S | N/S | N/S | N/S | N/S | N/S | N/S | N/S | N/S | N/S | N/S | N/S | N/S | N/S | N/S | N/S
2018-10-29 | 7.5 | 168 | 936 | 172 | 33 | 22.4 | 0.39 | 4.84 | 2.15 | N/S | N/S | 29 | N/S | N/S | N/S | N/S | N/S | N/S | N/S | N/S | N/S | N/S | N/S | N/S | N/S | N/S | N/S | N/S | N/S | N/S | N/S | N/S | N/S | N/S
2018-10-30 | 7.3 | 183 | 908 | 271 | 18 | 16.4 | <0.25 | 1.41 | 1.41 | N/S | 3 | N/S | N/S | 98 | 0.011 | 0.001 | 0.001 | 0.07 | 0.006 | 0.013 | 0.098 | 2.16 | 0.25 | 0.006 | 0.082 | <0.50 | 0.022 | <0.001 | <0.003 | 0.16 | 0.001 | <0.001 | <0.001 | <3
2018-10-31 | 7.2 | 152 | 792 | 168 | 23 | 14 | 0.92 | 3.32 | 1.2 | N/S | N/S | N/S | 16 | N/S | N/S | N/S | N/S | N/S | N/S | N/S | N/S | N/S | N/S | N/S | N/S | N/S | N/S | N/S | N/S | N/S | N/S | N/S | N/S | N/S
2018-11-01 | 7.4 | 157 | 940 | 188 | 29 | 18.6 | 0.63 | 4.27 | 1.88 | N/S | N/S | N/S | N/S | N/S | N/S | N/S | N/S | N/S | N/S | N/S | N/S | N/S | N/S | N/S | N/S | N/S | N/S | N/S | N/S | N/S | N/S | N/S | N/S | N/S
2018-11-02 | 7.5 | 161 | 906 | 154 | 31 | 19.4 | 1 | 4.74 | 2.79 | N/S | N/S | N/S | N/S | N/S | N/S | N/S | N/S | N/S | N/S | N/S | N/S | N/S | N/S | N/S | N/S | N/S | N/S | N/S | N/S | N/S | N/S | N/S | N/S | N/S
2018-11-03 | 7.5 | 170 | 938 | 198 | 32 | 19.5 | <0.25 | 5.09 | 2.63 | N/S | N/S | N/S | N/S | N/S | N/S | N/S | N/S | N/S | N/S | N/S | N/S | N/S | N/S | N/S | N/S | N/S | N/S | N/S | N/S | N/S | N/S | N/S | N/S | N/S
2018-11-04 | 7.4 | 140 | 770 | 164 | 25 | 15.3 | 0.39 | 3.6 | 1.56 | N/S | N/S | N/S | N/S | N/S | N/S | N/S | N/S | N/S | N/S | N/S | N/S | N/S | N/S | N/S | N/S | N/S | N/S | N/S | N/S | N/S | N/S | N/S | N/S | N/S
2018-11-05 | 7.3 | 128 | 770 | 150 | 18 | 10.6 | 0.98 | 2.41 | 0.48 | N/S | N/S | 5 | N/S | N/S | N/S | N/S | N/S | N/S | N/S | N/S | N/S | N/S | N/S | N/S | N/S | N/S | N/S | N/S | N/S | N/S | N/S | N/S | N/S | N/S
2018-11-06 | 7.5 | 80 | 640 | 88 | 14 | 7.4 | 1.35 | 2.2 | 0.85 | 102 | 0.5 | N/S | N/S | 51 | <0.005 | 0.001 | 0.001 | 0.045 | 0.001 | 0.004 | 0.028 | 0.64 | 0.13 | 0.001 | 0.042 | <0.50 | 0.007 | 0.001 | <0.006 | 0.058 | 0.001 | <0.002 | <0.002 | <3
2018-11-07 | 7.6 | 91 | 812 | 75 | 18 | 11.7 | 1.32 | 2.51 | 1.22 | N/S | N/S | N/S | N/S | N/S | N/S | N/S | N/S | N/S | N/S | N/S | N/S | N/S | N/S | N/S | N/S | N/S | N/S | N/S | N/S | N/S | N/S | N/S | N/S | N/S
2018-11-08 | 7.6 | 131 | 846 | 120 | 23 | 14.1 | 1.17 | 3.48 | 1.6 | N/S | N/S | N/S | 9 | N/S | N/S | N/S | N/S | N/S | N/S | N/S | N/S | N/S | N/S | N/S | N/S | N/S | N/S | N/S | N/S | N/S | N/S | N/S | N/S | N/S
2018-11-09 | 7.4 | T/X | 812 | 116 | 21 | 14.4 | 0.91 | 3.36 | 1.71 | N/S | N/S | N/S | N/S | N/S | N/S | N/S | N/S | N/S | N/S | N/S | N/S | N/S | N/S | N/S | N/S | N/S | N/S | N/S | N/S | N/S | N/S | N/S | N/S | N/S
2018-11-10 | 7.5 | 154 | 846 | 148 | 23 | 14.8 | 0.39 | 3.68 | 1.75 | N/S | N/S | N/S | N/S | N/S | N/S | N/S | N/S | N/S | N/S | N/S | N/S | N/S | N/S | N/S | N/S | N/S | N/S | N/S | N/S | N/S | N/S | N/S | N/S | N/S
2018-11-11 | 7.6 | 107 | 798 | 120 | 24 | 16.2 | 0.54 | 3.2 | 1.51 | N/S | N/S | N/S | N/S | N/S | N/S | N/S | N/S | N/S | N/S | N/S | N/S | N/S | N/S | N/S | N/S | N/S | N/S | N/S | N/S | N/S | N/S | N/S | N/S | N/S
2018-11-12 | 7.5 | 124 | 816 | 112 | 29 | 18 | 0.84 | 4.44 | 2.11 | N/S | N/S | 25 | N/S | N/S | N/S | N/S | N/S | N/S | N/S | N/S | N/S | N/S | N/S | N/S | N/S | N/S | N/S | N/S | N/S | N/S | N/S | N/S | N/S | N/S
2018-11-13 | 7.5 | 137 | 870 | 120 | 31 | 18.1 | 0.86 | 4.32 | 2.15 | 162 | 0.8 | N/S | N/S | 92 | 0.008 | <0.001 | 0.001 | 0.05 | 0.001 | 0.01 | 0.054 | 0.86 | 0.15 | 0.001 | 0.059 | <0.50 | 0.026 | 0.001 | 0.004 | 0.099 | <0.002 | <0.002 | <0.002 | 6
2018-11-14 | 7.5 | 107 | 838 | 90 | 26 | 17.5 | 0.31 | 3.63 | 1.78 | N/S | N/S | N/S | 20 | N/S | N/S | N/S | N/S | N/S | N/S | N/S | N/S | N/S | N/S | N/S | N/S | N/S | N/S | N/S | N/S | N/S | N/S | N/S | N/S | N/S
2018-11-15 | 7.4 | 192 | 934 | 267 | 35 | 19.3 | <0.25 | 6.39 | 2.67 | N/S | N/S | N/S | N/S | N/S | N/S | N/S | N/S | N/S | N/S | N/S | N/S | N/S | N/S | N/S | N/S | N/S | N/S | N/S | N/S | N/S | N/S | N/S | N/S | N/S
2018-11-16 | 7.5 | 195 | 900 | 170 | 28 | 19.1 | <0.25 | 4.28 | 2.67 | N/S | N/S | N/S | N/S | N/S | N/S | N/S | N/S | N/S | N/S | N/S | N/S | N/S | N/S | N/S | N/S | N/S | N/S | N/S | N/S | N/S | N/S | N/S | N/S | N/S
2018-11-17 | 7.6 | 154 | 1015 | 142 | 29 | 18.7 | <0.25 | 4.58 | 2.39 | N/S | N/S | N/S | N/S | N/S | N/S | N/S | N/S | N/S | N/S | N/S | N/S | N/S | N/S | N/S | N/S | N/S | N/S | N/S | N/S | N/S | N/S | N/S | N/S | N/S
2018-11-18 | 7.5 | 132 | 846 | 144 | 29 | 18.9 | 0.45 | 4.19 | 1.94 | N/S | N/S | N/S | N/S | N/S | N/S | N/S | N/S | N/S | N/S | N/S | N/S | N/S | N/S | N/S | N/S | N/S | N/S | N/S | N/S | N/S | N/S | N/S | N/S | N/S
2018-11-19 | 7.5 | 145 | 866 | 122 | 30 | 19.9 | 0.64 | 4.77 | 2.77 | N/S | N/S | 12 | N/S | N/S | N/S | N/S | N/S | N/S | N/S | N/S | N/S | N/S | N/S | N/S | N/S | N/S | N/S | N/S | N/S | N/S | N/S | N/S | N/S | N/S
2018-11-20 | 7.4 | 162 | 856 | 144 | 31 | 20.6 | 0.56 | 4.86 | 2.64 | 171 | 0.8 | N/S | N/S | 92 | 0.009 | 0.001 | 0.001 | 0.064 | 0.001 | 0.006 | 0.06 | 0.79 | 0.15 | 0.002 | 0.06 | <0.50 | 0.022 | 0.001 | 0.004 | 0.103 | 0.001 | <0.002 | <0.002 | <3
2018-11-21 | 7.4 | 141 | 872 | 94 | 29 | 20.5 | 0.6 | 4.8 | 2.92 | N/S | N/S | N/S | 37 | N/S | N/S | N/S | N/S | N/S | N/S | N/S | N/S | N/S | N/S | N/S | N/S | N/S | N/S | N/S | N/S | N/S | N/S | N/S | N/S | N/S
2018-11-22 | 7.4 | 204 | 860 | 152 | 30 | 20.8 | <0.25 | 4.49 | 2.32 | N/S | N/S | N/S | N/S | N/S | N/S | N/S | N/S | N/S | N/S | N/S | N/S | N/S | N/S | N/S | N/S | N/S | N/S | N/S | N/S | N/S | N/S | N/S | N/S | N/S
2018-11-23 | 7.4 | 142 | 848 | 142 | 34 | 24.1 | 0.57 | 4.4 | 2.26 | N/S | N/S | N/S | N/S | N/S | N/S | N/S | N/S | N/S | N/S | N/S | N/S | N/S | N/S | N/S | N/S | N/S | N/S | N/S | N/S | N/S | N/S | N/S | N/S | N/S
2018-11-24 | 7.5 | 140 | 874 | 158 | 30 | 19.1 | <0.25 | 4.4 | 2.04 | N/S | N/S | N/S | N/S | N/S | N/S | N/S | N/S | N/S | N/S | N/S | N/S | N/S | N/S | N/S | N/S | N/S | N/S | N/S | N/S | N/S | N/S | N/S | N/S | N/S
2018-11-25 | 7.6 | 126 | 808 | 144 | 24 | 15.2 | 0.71 | 3.27 | 1.39 | N/S | N/S | N/S | N/S | N/S | N/S | N/S | N/S | N/S | N/S | N/S | N/S | N/S | N/S | N/S | N/S | N/S | N/S | N/S | N/S | N/S | N/S | N/S | N/S | N/S
2018-11-26 | 7.4 | 66 | 1050 | 70 | 14 | 8 | 1.46 | 2.02 | 0.92 | N/S | N/S | <5 | N/S | N/S | N/S | N/S | N/S | N/S | N/S | N/S | N/S | N/S | N/S | N/S | N/S | N/S | N/S | N/S | N/S | N/S | N/S | N/S | N/S | N/S
2018-11-27 | 7.5 | 60 | 928 | 49 | 14 | 8.3 | 1.62 | 1.86 | 1.06 | N/S | 0.6 | N/S | N/S | 67 | 0.009 | 0.001 | 0.001 | 0.048 | <0.002 | 0.003 | 0.024 | 0.44 | 0.1 | 0.001 | 0.043 | <0.50 | 0.007 | <0.002 | <0.006 | 0.043 | 0.001 | <0.002 | <0.002 | <3
2018-11-28 | 7.6 | 191 | 1112 | 258 | 25 | 11.2 | 1.05 | 4.61 | 1.58 | N/S | N/S | N/S | 11 | N/S | N/S | N/S | N/S | N/S | N/S | N/S | N/S | N/S | N/S | N/S | N/S | N/S | N/S | N/S | N/S | N/S | N/S | N/S | N/S | N/S
2018-11-29 | 7.5 | 117 | 1217 | 112 | 20 | 11.5 | 0.96 | 2.79 | 1.11 | N/S | N/S | N/S | N/S | N/S | N/S | N/S | N/S | N/S | N/S | N/S | N/S | N/S | N/S | N/S | N/S | N/S | N/S | N/S | N/S | N/S | N/S | N/S | N/S | N/S
2018-11-30 | 7.5 | 123 | 1079 | 146 | 19 | 11.4 | 0.65 | 2.91 | 1.43 | N/S | N/S | N/S | N/S | N/S | N/S | N/S | N/S | N/S | N/S | N/S | N/S | N/S | N/S | N/S | N/S | N/S | N/S | N/S | N/S | N/S | N/S | N/S | N/S | N/S
2018-12-01 | 7.3 | 80 | 934 | 144 | 13 | 6.3 | 1.29 | 2.29 | 0.68 | N/S | N/S | N/S | N/S | N/S | N/S | N/S | 0.001 | 0.036 | 0.001 | 0.003 | 0.02 | 0.51 | N/S | 0.001 | 0.038 | N/S | 0.012 | <0.002 | <0.006 | 0.061 | 0.001 | <0.002 | <0.002 | N/S
2018-12-02 | 7.5 | 24 | 556 | 48 | 5 | 2.3 | 2.28 | 0.83 | 0.37 | N/S | N/S | N/S | N/S | N/S | N/S | N/S | 0.001 | 0.034 | <0.002 | 0.002 | 0.019 | 0.61 | N/S | 0.001 | 0.029 | N/S | 0.002 | 0.001 | <0.006 | 0.032 | 0.001 | <0.002 | <0.002 | N/S
2018-12-03 | 7.5 | 24 | 638 | 25 | 6 | 3.2 | 2.25 | 0.95 | 0.45 | N/S | N/S | 7 | N/S | N/S | N/S | N/S | 0.001 | 0.034 | <0.002 | 0.002 | 0.012 | 0.24 | N/S | <0.002 | 0.03 | N/S | 0.003 | 0.001 | <0.006 | 0.021 | 0.001 | <0.002 | <0.002 | N/S
2018-12-04 | 7.5 | 24 | 664 | 19 | 7 | 3.7 | 1.95 | 0.91 | 0.44 | 158 | 0.3 | N/S | N/S | 50 | <0.005 | 0.001 | 0.001 | 0.037 | <0.002 | <0.004 | 0.013 | 0.31 | 0.07 | 0.001 | 0.034 | <0.50 | 0.004 | 0.001 | <0.006 | 0.025 | 0.001 | <0.002 | <0.002 | <3
2018-12-05 | 7.5 | 26 | 718 | 22 | 8 | 5.3 | 1.36 | 1.21 | 0.71 | N/S | N/S | N/S | 6 | N/S | N/S | N/S | 0.001 | 0.04 | <0.002 | 0.002 | 0.013 | 0.29 | N/S | <0.002 | 0.037 | N/S | 0.004 | 0.001 | <0.006 | 0.026 | 0.001 | <0.002 | <0.002 | N/S
2018-12-06 | 7.5 | 140 | 1006 | 214 | 19 | 9.4 | 0.93 | 3.26 | 1.26 | N/S | N/S | N/S | N/S | N/S | N/S | N/S | 0.001 | 0.06 | <0.002 | 0.007 | 0.043 | 1.34 | N/S | 0.002 | 0.061 | N/S | 0.008 | <0.002 | <0.006 | 0.083 | 0.001 | <0.002 | <0.002 | N/S
2018-12-07 | 7.6 | 157 | 1176 | 433 | 24 | 11.7 | 1.19 | 5.57 | 1.64 | N/S | N/S | N/S | N/S | N/S | N/S | N/S | 0.001 | 0.085 | 0.002 | 0.017 | 0.057 | 4.89 | N/S | 0.009 | 0.097 | N/S | 0.023 | 0.001 | <0.006 | 0.206 | 0.001 | <0.002 | <0.002 | N/S
2018-12-08 | 7.3 | 130 | 926 | 138 | 20 | 11.7 | 0.65 | 3.28 | 1.46 | N/S | N/S | N/S | N/S | N/S | N/S | N/S | 0.001 | 0.054 | 0.001 | 0.007 | 0.047 | 0.99 | N/S | 0.002 | 0.061 | N/S | 0.015 | 0.001 | <0.006 | 0.114 | 0.001 | <0.002 | <0.002 | N/S
2018-12-09 | 7.6 | 108 | 890 | 118 | 20 | 12.6 | 0.84 | 2.79 | 1.15 | N/S | N/S | N/S | N/S | N/S | N/S | N/S | 0.001 | 0.05 | <0.002 | 0.002 | 0.042 | 0.7 | N/S | 0.001 | 0.058 | N/S | 0.005 | 0.001 | <0.006 | 0.065 | 0.001 | <0.002 | <0.002 | N/S
2018-12-10 | 7.6 | 121 | 976 | 138 | 23 | 14.1 | 1.12 | 3.62 | 0.83 | N/S | N/S | 15 | N/S | N/S | N/S | N/S | 0.001 | 0.051 | 0.001 | 0.004 | 0.042 | 0.68 | N/S | 0.001 | 0.057 | N/S | 0.01 | <0.002 | <0.006 | 0.072 | 0.001 | <0.002 | <0.002 | N/S
2018-12-11 | 7.5 | 128 | 984 | 134 | 24 | 14.7 | 1.1 | 3.61 | 1.86 | N/S | 0.7 | N/S | N/S | 92 | 0.006 | 0.001 | 0.001 | 0.058 | <0.002 | 0.009 | 0.045 | 0.62 | 0.09 | 0.001 | 0.059 | <0.50 | 0.013 | 0.001 | <0.006 | 0.078 | 0.001 | <0.002 | <0.002 | <3
2018-12-12 | 7.4 | 285 | 1307 | 450 | 41 | 15 | 0.84 | 8.02 | 2.21 | N/S | N/S | N/S | 13 | N/S | N/S | N/S | 0.001 | 0.052 | <0.002 | 0.008 | 0.06 | 0.69 | N/S | 0.001 | 0.061 | N/S | 0.015 | <0.002 | <0.006 | 0.073 | 0.001 | <0.002 | <0.002 | N/S
2018-12-13 | 7.6 | 162 | 956 | 170 | 26 | 16.2 | 0.9 | 4.18 | 2.1 | N/S | N/S | N/S | N/S | N/S | N/S | N/S | 0.001 | 0.06 | 0.001 | 0.007 | 0.067 | 1.05 | N/S | 0.002 | 0.06 | N/S | 0.017 | <0.002 | 0.003 | 0.093 | 0.001 | <0.002 | <0.002 | N/S
2018-12-14 | 7.4 | 156 | 960 | 162 | 21 | 14.3 | 0.84 | 3.04 | 1.45 | N/S | N/S | N/S | N/S | N/S | N/S | N/S | 0.001 | 0.061 | 0.001 | 0.006 | 0.071 | 1.09 | N/S | 0.003 | 0.062 | N/S | 0.022 | <0.002 | 0.003 | 0.115 | 0.001 | <0.002 | <0.002 | N/S
2018-12-15 | 7.5 | T/X | 946 | 142 | 23 | 14.5 | <0.25 | 3.3 | 1.38 | N/S | N/S | N/S | N/S | N/S | N/S | N/S | 0.001 | 0.053 | 0.001 | 0.006 | 0.059 | 1.09 | N/S | 0.002 | 0.056 | N/S | 0.02 | <0.002 | <0.006 | 0.098 | 0.001 | <0.002 | <0.002 | N/S
2018-12-16 | 7.4 | T/X | 910 | 138 | 24 | 15.8 | 0.53 | 2.99 | 1.09 | N/S | N/S | N/S | N/S | N/S | N/S | N/S | 0.001 | 0.052 | <0.002 | 0.004 | 0.049 | 1.06 | N/S | 0.002 | 0.059 | N/S | 0.004 | 0.001 | <0.006 | 0.079 | 0.001 | <0.002 | <0.002 | N/S
2018-12-17 | 7.4 | 136 | 950 | 136 | 25 | 16.4 | 1.06 | 3.38 | 1.28 | N/S | N/S | 24 | N/S | N/S | N/S | N/S | 0.001 | 0.055 | 0.001 | 0.01 | 0.066 | 0.92 | N/S | 0.002 | 0.055 | N/S | 0.013 | <0.002 | <0.006 | 0.075 | 0.001 | <0.002 | <0.002 | N/S
2018-12-18 | 7.3 | 147 | 1000 | 156 | 28 | 16.6 | 0.85 | 3.96 | 1.66 | 192 | 0.7 | N/S | N/S | 99 | <0.005 | <0.001 | 0.001 | 0.064 | 0.001 | 0.01 | 0.07 | 1.07 | 0.2 | 0.003 | 0.069 | <0.50 | 0.019 | <0.002 | 0.006 | 0.126 | 0.001 | <0.002 | <0.002 | <3
2018-12-19 | 7.5 | 149 | 998 | 160 | 27 | 17.1 | 0.94 | 4.2 | 2.15 | N/S | N/S | N/S | 19 | N/S | N/S | N/S | 0.001 | 0.055 | <0.002 | 0.008 | 0.075 | 0.83 | N/S | 0.003 | 0.066 | N/S | 0.019 | <0.002 | <0.006 | 0.107 | 0.001 | <0.002 | <0.002 | N/S
2018-12-20 | 7.5 | 187 | 1026 | 166 | 26 | 17.4 | 0.72 | 4.44 | 2.13 | N/S | N/S | N/S | N/S | N/S | N/S | N/S | 0.001 | 0.083 | 0.001 | 0.007 | 0.066 | 0.92 | N/S | 0.002 | 0.07 | N/S | 0.018 | <0.002 | 0.006 | 0.145 | 0.001 | <0.002 | <0.002 | N/S
2018-12-21 | 7.4 | 121 | 920 | 136 | 24 | 14.4 | 0.82 | 3.6 | 1.93 | N/S | N/S | N/S | N/S | N/S | N/S | N/S | 0.001 | 0.051 | <0.002 | 0.007 | 0.051 | 0.74 | N/S | 0.001 | 0.061 | N/S | 0.015 | <0.002 | <0.006 | 0.094 | 0.001 | <0.002 | <0.002 | N/S
2018-12-22 | 7.5 | 134 | 894 | 142 | 26 | 16.2 | <0.25 | 3.87 | 1.85 | N/S | N/S | N/S | N/S | N/S | N/S | N/S | 0.001 | 0.056 | <0.002 | 0.005 | 0.049 | 0.85 | N/S | 0.005 | 0.06 | N/S | 0.017 | <0.002 | <0.006 | 0.131 | 0.001 | <0.002 | <0.002 | N/S
2018-12-23 | 7.4 | 126 | 844 | 128 | 26 | 17.2 | 0.69 | 3.23 | 1.39 | N/S | N/S | N/S | N/S | N/S | N/S | N/S | 0.001 | 0.043 | <0.002 | 0.002 | 0.043 | 0.66 | N/S | 0.001 | 0.055 | N/S | 0.003 | <0.002 | <0.006 | 0.074 | 0.001 | <0.002 | <0.002 | N/S
2018-12-24 | 7.4 | 151 | 888 | 150 | 28 | 17.3 | 0.48 | 3.91 | 1.45 | N/S | N/S | 16 | N/S | N/S | N/S | N/S | 0.001 | 0.053 | <0.002 | 0.006 | 0.063 | 0.97 | N/S | 0.002 | 0.06 | N/S | 0.006 | <0.002 | <0.006 | 0.093 | 0.001 | <0.002 | <0.002 | N/S
2018-12-25 | 7.5 | 176 | 922 | 192 | 30 | 19.1 | 0.55 | 4.35 | 1.46 | N/S | 0.6 | N/S | N/S | 85 | <0.005 | 0.001 | 0.001 | 0.052 | <0.002 | 0.003 | 0.064 | 1.17 | 0.17 | 0.002 | 0.071 | <0.50 | 0.004 | 0.001 | <0.006 | 0.097 | 0.001 | <0.002 | <0.002 | <3
2018-12-26 | 7.5 | 197 | 1052 | 294 | 36 | 19 | <0.25 | 5.65 | 1.69 | N/S | N/S | N/S | 47 | N/S | N/S | N/S | 0.001 | 0.081 | 0.001 | 0.012 | 0.11 | 1.5 | N/S | 0.003 | 0.074 | N/S | 0.017 | 0.001 | <0.006 | 0.171 | 0.001 | <0.002 | <0.002 | N/S
2018-12-27 | 7.3 | 157 | 892 | 264 | 24 | 12.5 | 0.95 | 3.84 | 1.27 | N/S | N/S | N/S | N/S | N/S | N/S | N/S | 0.001 | 0.062 | 0.001 | 0.013 | 0.109 | 2.54 | N/S | 0.005 | 0.081 | N/S | 0.019 | <0.002 | 0.003 | 0.177 | 0.001 | <0.002 | <0.002 | N/S
2018-12-28 | 7.4 | 94 | 776 | 104 | 17 | 10.6 | 0.7 | 1.97 | 0.93 | N/S | N/S | N/S | N/S | N/S | N/S | N/S | 0.001 | 0.043 | <0.002 | 0.004 | 0.039 | 0.59 | N/S | 0.001 | 0.049 | N/S | 0.017 | <0.002 | <0.006 | 0.097 | 0.001 | <0.002 | <0.002 | N/S
2018-12-29 | 7.3 | 83 | 898 | 148 | 19 | 11.4 | 0.67 | 2.7 | 0.87 | N/S | N/S | N/S | N/S | N/S | N/S | N/S | 0.001 | 0.048 | <0.002 | 0.004 | 0.048 | 0.92 | N/S | 0.002 | 0.055 | N/S | 0.007 | 0.001 | <0.006 | 0.086 | 0.001 | <0.002 | <0.002 | N/S
2018-12-30 | 7.6 | 100 | 878 | 124 | 19 | 12.5 | 0.98 | 2.45 | 0.62 | N/S | N/S | N/S | N/S | N/S | N/S | N/S | 0.001 | 0.045 | <0.002 | 0.002 | 0.038 | 0.73 | N/S | 0.001 | 0.051 | N/S | 0.003 | <0.002 | <0.006 | 0.073 | 0.001 | <0.002 | <0.002 | N/S
2018-12-31 | 7.6 | 61 | 920 | 96 | 14 | 8.7 | 1.26 | 1.72 | 0.52 | N/S | N/S | 16 | N/S | N/S | N/S | N/S | 0.001 | 0.04 | <0.002 | 0.002 | 0.04 | 0.78 | N/S | 0.001 | 0.048 | N/S | 0.004 | <0.002 | <0.006 | 0.059 | 0.001 | <0.002 | <0.002 | N/S
PQL Eff. 1/1/18 |  | 2 | 25 | 2 | 1 | 0.1 | 0.15 | 0.1 | 0.1 |  | 0.1 | 5 | 5 | 5 | 0.005 | 0.001 | 0.02 | 0.002 | 0.001 | 0.003 | 0.004 | 0.05 | 0.05 | 0.01 | 0.001 | 0.05 | 0.005 | 0.005 | 0.001 | 0.005 | 0.03 | 0.001 | 0.03 | 6
PQL Eff. 2/6/18 |  | 2 | 25 | 2 | 1 | 0.1 | 0.15 | 0.1 | 0.1 |  | 0.1 | 5 | 5 | 5 | 0.005 | 0.001 | 0.02 | 0.002 | 0.001 | 0.003 | 0.004 | 0.05 | 0.05 | 0.01 | 0.001 | 0.05 | 0.005 | 0.005 | 0.001 | 0.005 | 0.03 | 0.001 | 0.03 | 3
PQL Eff. 4/1/18 |  | 2 | 25 | 2 | 1 | 0.1 | 0.15 | 0.1 | 0.1 |  | 0.1 | 5 | 5 | 5 | 0.005 | 0.001 | 0.05 | 0.02 | 0.005 | 0.005 | 0.025 | 0.1 | 0.1 | 0.03 | 0.001 | 0.05 | 0.005 | 0.05 | 0.005 | 0.1 | 0.05 | 0.003 | 0.1 | 3
PQL Eff. 7/1/18 |  | 2 | 25 | 2 | 1 | 0.5 | 0.25 | 0.1 | 0.1 | 5 | 0.1 | 5 | 5 | 10 | 0.005 | 0.001 | 0.001 | 0.001 | 0.001 | 0.002 | 0.001 | 0.01 | 0.01 | 0.001 | 0.001 | 0.5 | 0.001 | 0.001 | 0.003 | 0.005 | 0.001 | 0.001 | 0.001 | 3
PQL Eff. 11/1/18 |  | 2 | 25 | 2 | 1 | 0.5 | 0.25 | 0.1 | 0.1 | 1 | 0.1 | 5 | 5 | 1 | 0.005 | 0.001 | 0.001 | 0.001 | 0.001 | 0.002 | 0.001 | 0.01 | 0.01 | 0.001 | 0.001 | 0.5 | 0.001 | 0.001 | 0.003 | 0.005 | 0.001 | 0.001 | 0.001 | 3
Observations | 363 | 320 | 365 | 365 | 365 | 363 | 365 | 365 | 350 | 5 | 52 | 53 | 49 | 51 | 52 | 52 | 79 | 79 | 79 | 79 | 79 | 79 | 52 | 79 | 79 | 49 | 79 | 79 | 79 | 79 | 79 | 79 | 79 | 52
Minimum | 6.8 | 21 | 382 | 13 | 5 | 2.1 | <0.15 | 0.6 | 0.2 | 102 | 0.2 | <5 | <5 | 23 | <0.005 | <0.001 | 0.001 | 0.026 | <0.001 | <0.002 | 0.011 | 0.24 | 0.06 | <0.001 | 0.029 | <0.05 | 0.002 | <0.001 | <0.001 | 0.021 | <0.001 | <0.001 | <0.001 | <3
Mean | 7.5 | 130 | 926 | 143 | 24 | 14.5 | <0.78 | 3.6 | 1.53 | 157 | 0.78077 | <21 | <18 | 80.3333 | <0.006 | <0.001 | <0.012 | 0.052 | <0.002 | <0.007 | <0.054 | 0.99 | <0.15 | <0.008 | 0.058 | <0.29 | 0.015 | <0.010 | <0.004 | <0.093 | <0.014 | <0.002 | <0.023 | <3
Maximum | 7.8 | 405 | 1765 | 963 | 69 | 28 | 3.52 | 14.44 | 3.53 | 192 | 3.2 | 55 | 49 | 109 | 0.011 | 0.004 | <0.050 | 0.085 | 0.015 | 0.029 | 0.131 | 4.89 | 0.56 | <0.030 | 0.105 | 0.64 | 0.079 | <0.050 | 0.012 | 0.224 | <0.050 | <0.003 | <0.100 | 6
Std Dev | 0.1 | 53 | 196 | 110 | 9 | 5.9 | 0.67477 | 1.53 | 0.71 | 33 | 0.5743 | 11 | 11 | 22.2995 | 0.002 | 0 | 0.018255 | 0.012 | 0.002108 | 0.005 | 0.025 | 0.71 | 0.08 | 0.01 | 0.015 | 0.2232 | 0.01 | 0.018 | 0.002 | 0.039315 | 0.019288 | 0.001 | 0.036071 | 1
JANUARY 18, 2018 P-SOL, T/X: Sample never arrived at laboratory.
JANUARY 24, 2018 Phenol, T/X: Improper dilution.
FEBRUARY 2, 2018 BOD5, T/X: Incubation period exceeded due to severe snow storm.
FEBRUARY 6, 2018 Hg, T/X: Holding time exceeded.
FEBRUARY 7, 14, 2018 Phenol, T/X: Improper dilution.
FEBRUARY 13, 20, 2018 Hg, T/X: LCS failure.
FEBRUARY 22, 2018 BOD5, T/X: Improper dilution.
MARCH 3, 4, 2018 BOD5, T/X: Blank failure.
MARCH 8, 2018 BOD5, T/X: LCS failure.
APRIL 7, 2018 NO2+NO3_N: Duplicate failed, but LCS passed.
APRIL 13, 27, 2018 BOD5, T/X: LCS failure.
MAY 1, 2018 SOL Fe, S/X: Sample never arrived at laboratory.
MAY 5, 6, 7, 8, 21, 22, 2018 BOD5, T/X: LCS failure.
MAY 15, 2018 BOD5, T/X: Improper dilution.
JUNE 10, 23, 24, 25, 2018 BOD5, T/X: Improper dilution.
JUNE 19, 2018 BOD5, T/X: LCS failure.
JULY 18, 19, 2018 NH3, T/X: Calibration blank failure, sample expired before rerun.
JULY 27, 2018 BOD5, T/X: Dilution water blank failure.
AUGUST 9, 2018, Ph, T/X: RPD failure.
AUGUST 11, 12, 13, 15, 23,25, 26, 30, 2018 BOD5, T/X: LCS failure.
AUGUST 28, 2018, SO4, T/X: Sample was not thermally preserved
SEPTEMBER 1, 2, 4, 5, 7, 18, 2018 BOD5, T/X: LCS failure.
SEPTEMBER 4, 2018 BOD5, T/X: Improper dilution.
SEPTEMBER 5, 2018, Ph, T/X: RPD failure.
OCTOBER 3, 4, 6, 7, 2018 BOD5, T/X: LCS failure.
OCTOBER 15-18, 2018 BOD5, T/X: Incubation failure, temperature <10 C.
NOVEMBER 9, 2018 BOD5 T/X: Dilution water blank failure.
DECEMBER 9, 2018 Fe Tot: Sample MS Recovery failed, but LCS passed.
DECEMBER 15, 16, 2018 BOD5, T/X: LCS failure.

## Kirie Raw 2019
|  | BOD5 | TS | SS | TKN | NH3-N | NO2+NO3 | P-TOT | P-SOL | Cl | F | FOG | Phenol-Man | SO4 | CN (GRAB) | CN_WAD | As | Ba | Cd | Cr | Cu | Fe | Fe(SOL) | Pb | Mn | Hg | Ni | Se | Ag | Zn | Sb | Be | Tl | Cr6
DATE | pH | mg/L | mg/L | mg/L | mg/L | mg/L | mg/L | mg/L | mg/L | mg/L | mg/L | mg/L | ug/L | mg/L | mg/L | mg/L | mg/L | mg/L | mg/L | mg/L | mg/L | mg/L | mg/L | mg/L | mg/L | ug/L | mg/L | mg/L | mg/L | mg/L | mg/L | mg/L | mg/L | ug/L
2019-01-01 | 7.6 | 65 | 742 | 116 | 11 | 5.65 | 1.71 | 1.44 | 0.26 | N/S | 0.4 | N/S | N/S | 52 | <0.005 | <0.001 | 0.001 | 0.046 | <0.002 | 0.002 | 0.044 | 1.05 | 0.08 | 0.002 | 0.042 | <0.5 | 0.003 | <0.002 | <0.006 | 0.079 | 0.001 | <0.002 | <0.002 | <3
2019-01-02 | 7.7 | 74 | 852 | 88 | 15 | 8.11 | 1.78 | 1.81 | 0.7 | N/S | N/S | N/S | 13 | N/S | N/S | N/S | 0.001 | 0.051 | <0.002 | 0.005 | 0.061 | 0.71 | N/S | 0.002 | 0.049 | N/S | 0.009 | 0.002 | <0.006 | 0.067 | 0.001 | <0.002 | <0.002 | N/S
2019-01-03 | 7.7 | 158 | 934 | 164 | 20 | 10 | 0.9 | 3.11 | 1.02 | N/S | N/S | N/S | N/S | N/S | N/S | N/S | 0.001 | 0.065 | <0.002 | 0.011 | 0.059 | 1.22 | N/S | 0.002 | 0.065 | N/S | 0.013 | 0.001 | <0.006 | 0.095 | 0.001 | <0.002 | <0.002 | N/S
2019-01-04 | 7.7 | 103 | 930 | 162 | 23 | 14.08 | 0.76 | 3.35 | 1.61 | N/S | N/S | N/S | N/S | N/S | N/S | N/S | 0.001 | 0.056 | <0.002 | 0.007 | 0.055 | 0.79 | N/S | 0.001 | 0.061 | N/S | 0.015 | 0.002 | <0.006 | 0.092 | 0.001 | <0.002 | <0.002 | N/S
2019-01-05 | 7.5 | 143 | 912 | 138 | 22 | 12.09 | 0.48 | 3.4 | 1.4 | N/S | N/S | N/S | N/S | N/S | N/S | N/S | 0.001 | 0.052 | 0.001 | 0.006 | 0.057 | 0.81 | N/S | 0.001 | 0.06 | N/S | 0.035 | 0.001 | <0.006 | 0.128 | 0.001 | <0.002 | <0.002 | N/S
2019-01-06 | 7.6 | 172 | 882 | 172 | 25 | 14.05 | 0.49 | 3.93 | 0.15 | N/S | N/S | N/S | N/S | N/S | N/S | N/S | 0.001 | 0.059 | 0.001 | 0.005 | 0.087 | 1.54 | N/S | 0.002 | 0.065 | N/S | 0.008 | 0.002 | <0.006 | 0.159 | 0.001 | <0.002 | <0.002 | N/S
2019-01-07 | 7.6 | 121 | 840 | 140 | 20 | 11.37 | 0.55 | 3.41 | 1.62 | 189 | 0.6 | 17 | N/S | 70 | N/S | N/S | 0.001 | 0.043 | <0.002 | 0.006 | 0.062 | 0.88 | N/S | 0.002 | 0.053 | N/S | 0.011 | 0.001 | <0.006 | 0.083 | 0.001 | <0.002 | <0.002 | N/S
2019-01-08 | 7.6 | 87 | 788 | 86 | 16 | 10.55 | 1.08 | 2.61 | 1.27 | N/S | N/S | N/S | N/S | N/S | <0.005 | 0.001 | 0.001 | 0.044 | <0.002 | 0.007 | 0.034 | 0.61 | 0.11 | 0.001 | 0.042 | <0.5 | 0.016 | 0.002 | <0.006 | 0.062 | 0.001 | <0.002 | <0.002 | <3
2019-01-09 | 7.7 | 177 | 952 | 160 | 21 | 10.84 | 1.73 | 3.84 | 1.42 | N/S | N/S | N/S | 12 | N/S | N/S | N/S | 0.001 | 0.079 | 0.001 | 0.013 | 0.076 | 1.27 | N/S | 0.003 | 0.071 | N/S | 0.018 | 0.001 | <0.006 | 0.112 | 0.001 | <0.002 | <0.002 | N/S
2019-01-10 | 7.6 | 197 | 954 | 170 | 23 | 12.54 | 0.89 | 4.05 | 1.46 | N/S | N/S | N/S | N/S | N/S | N/S | N/S | 0.001 | 0.092 | 0.001 | 0.009 | 0.083 | 1.27 | N/S | 0.003 | 0.097 | N/S | 0.021 | 0.002 | 0.003 | 0.107 | 0.001 | <0.002 | <0.002 | N/S
2019-01-11 | 7.6 | T/X | 950 | 204 | 25 | 14.8 | 0.75 | 5.05 | 3.01 | N/S | N/S | N/S | N/S | N/S | N/S | N/S | 0.001 | 0.08 | 0.001 | 0.008 | 0.082 | 1.32 | N/S | 0.003 | 0.093 | N/S | 0.025 | 0.001 | <0.006 | 0.125 | 0.001 | <0.002 | <0.002 | N/S
2019-01-12 | 7.3 | 131 | 912 | 126 | 23 | 14.58 | 0.43 | 3.61 | 1.52 | N/S | N/S | N/S | N/S | N/S | N/S | N/S | 0.001 | 0.091 | <0.002 | 0.004 | 0.064 | 0.82 | N/S | 0.002 | 0.071 | N/S | 0.019 | 0.001 | <0.006 | 0.14 | 0.001 | <0.002 | <0.002 | N/S
2019-01-13 | 7.6 | 98 | 1238 | 88 | 23 | 16.84 | <0.25 | 2.61 | 1.19 | N/S | N/S | N/S | N/S | N/S | N/S | N/S | 0.001 | 0.058 | 0.001 | 0.003 | 0.043 | 1.29 | N/S | 0.002 | 0.074 | N/S | 0.004 | <0.002 | <0.006 | 0.067 | 0.001 | <0.002 | <0.002 | N/S
2019-01-14 | 7.5 | 127 | 1154 | 144 | 26 | 16.97 | <0.25 | 3.85 | 1.7 | T/X | 0.7 | 23 | N/S | 90 | N/S | N/S | 0.001 | 0.067 | 0.001 | 0.006 | 0.06 | 0.98 | N/S | 0.002 | 0.074 | N/S | 0.011 | <0.002 | <0.006 | 0.095 | 0.001 | <0.002 | <0.002 | N/S
2019-01-15 | 7.5 | 246 | 1174 | 224 | 29 | 16.09 | 0.83 | 5.13 | 2.19 | N/S | N/S | N/S | N/S | N/S | 0.008 | 0.001 | 0.001 | 0.085 | 0.001 | 0.012 | 0.097 | 1.48 | 0.18 | 0.003 | 0.099 | <0.5 | 0.02 | 0.001 | 0.005 | 0.141 | 0.001 | <0.002 | <0.002 | <3
2019-01-16 | 7.5 | 198 | 1046 | 164 | 28 | 16.11 | 0.7 | 5.08 | 3.23 | N/S | N/S | N/S | 23 | N/S | N/S | N/S | 0.001 | 0.062 | 0.001 | 0.008 | 0.072 | 1.12 | N/S | 0.005 | 0.077 | N/S | 0.024 | <0.002 | <0.006 | 0.125 | 0.001 | <0.002 | <0.002 | N/S
2019-01-17 | 7.5 | 177 | 998 | 152 | 30 | 18.98 | <0.25 | 4.33 | 1.95 | N/S | N/S | N/S | N/S | N/S | N/S | N/S | 0.001 | 0.061 | <0.002 | 0.007 | 0.068 | 0.86 | N/S | 0.002 | 0.072 | N/S | 0.018 | <0.002 | <0.006 | 0.102 | 0.001 | <0.002 | <0.002 | N/S
2019-01-18 | 7.6 | 198 | 1001 | 170 | 32 | 19.37 | 0.25 | 5.09 | 2.75 | N/S | N/S | N/S | N/S | N/S | N/S | N/S | 0.001 | 0.055 | <0.002 | 0.007 | 0.08 | 0.77 | N/S | 0.002 | 0.07 | N/S | 0.015 | 0.001 | <0.006 | 0.103 | 0.001 | <0.002 | <0.002 | N/S
2019-01-19 | 7.3 | 147 | 1000 | 122 | 25 | 15.12 | 0.46 | 3.9 | 2.5 | N/S | N/S | N/S | N/S | N/S | N/S | N/S | 0.001 | 0.046 | 0.002 | 0.006 | 0.058 | 0.78 | N/S | 0.002 | 0.064 | N/S | 0.013 | 0.001 | <0.006 | 0.09 | 0.001 | <0.002 | <0.002 | N/S
2019-01-20 | 7.5 | 213 | 1118 | 190 | 31 | 17.23 | 0.35 | 5.09 | 2.07 | N/S | N/S | N/S | N/S | N/S | N/S | N/S | 0.001 | 0.057 | 0.001 | 0.005 | 0.066 | 1.02 | N/S | 0.002 | 0.084 | N/S | 0.007 | 0.002 | <0.006 | 0.098 | 0.001 | <0.002 | <0.002 | N/S
2019-01-21 | 7.5 | 213 | 1090 | 178 | 30 | 17.07 | 0.6 | 4.93 | 2.12 | 250 | 0.8 | 23 | N/S | 96 | N/S | N/S | 0.001 | 0.06 | <0.002 | 0.039 | 0.078 | 1.09 | N/S | 0.002 | 0.08 | N/S | 0.027 | 0.001 | <0.006 | 0.11 | 0.001 | <0.002 | <0.002 | N/S
2019-01-22 | 7.4 | 216 | 1050 | 194 | 31 | 16.56 | 0.34 | 5.41 | 2.34 | N/S | N/S | N/S | N/S | N/S | <0.005 | <0.001 | 0.001 | 0.059 | <0.002 | 0.009 | 0.085 | 0.99 | 0.15 | 0.002 | 0.073 | <0.5 | 0.018 | 0.002 | <0.006 | 0.123 | 0.001 | <0.002 | <0.002 | <3
2019-01-23 | 7.4 | 241 | 1604 | 256 | 34 | 17.98 | 0.34 | 5.47 | 2.08 | N/S | N/S | N/S | 32 | N/S | N/S | N/S | 0.001 | 0.071 | 0.001 | 0.009 | 0.093 | 1.16 | N/S | 0.003 | 0.086 | N/S | 0.023 | <0.002 | 0.003 | 0.127 | 0.001 | <0.002 | <0.002 | N/S
2019-01-24 | 7.5 | T/X | 1578 | 138 | 28 | 19.25 | <0.25 | 4.12 | 1.85 | N/S | N/S | N/S | N/S | N/S | N/S | N/S | 0.001 | 0.06 | <0.002 | 0.006 | 0.057 | 0.78 | N/S | 0.002 | 0.064 | N/S | 0.017 | <0.002 | <0.006 | 0.099 | 0.001 | <0.002 | <0.002 | N/S
2019-01-25 | 7.5 | 137 | 1076 | 126 | 32 | 21.73 | <0.25 | 4.06 | 2.7 | N/S | N/S | N/S | N/S | N/S | N/S | N/S | 0.001 | 0.049 | <0.002 | 0.01 | 0.061 | 0.63 | N/S | 0.001 | 0.059 | N/S | 0.02 | <0.002 | 0.006 | 0.102 | 0.001 | <0.002 | <0.002 | N/S
2019-01-26 | 7.5 | 132 | 1060 | 108 | 29 | 17.65 | 0.27 | 4.15 | 2.4 | N/S | N/S | N/S | N/S | N/S | N/S | N/S | 0.001 | 0.047 | <0.002 | 0.004 | 0.079 | 0.63 | N/S | 0.001 | 0.059 | N/S | 0.085 | <0.002 | 0.005 | 0.325 | 0.001 | <0.002 | <0.002 | N/S
2019-01-27 | 7.6 | 165 | 980 | 144 | 29 | 18.91 | <0.25 | 3.79 | 1.91 | N/S | N/S | N/S | N/S | N/S | N/S | N/S | 0.001 | 0.042 | <0.002 | 0.006 | 0.058 | 0.74 | N/S | 0.001 | 0.058 | N/S | 0.009 | 0.001 | <0.006 | 0.102 | 0.001 | <0.002 | <0.002 | N/S
2019-01-28 | 7.7 | 230 | 1160 | 218 | 31 | 18.41 | 1.3 | 5.43 | 2.78 | 282 | 0.9 | 25 | N/S | 103 | N/S | N/S | 0.001 | 0.065 | 0.001 | 0.007 | 0.106 | 1.17 | N/S | 0.003 | 0.083 | N/S | 0.087 | <0.002 | 0.007 | 0.267 | 0.001 | <0.002 | <0.002 | N/S
2019-01-29 | 7.5 | 168 | 1194 | 180 | 35 | 22.23 | <0.25 | 5.85 | 3.14 | N/S | N/S | N/S | N/S | N/S | 0.009 | 0.001 | 0.001 | 0.056 | 0.001 | 0.006 | 0.078 | 0.8 | 0.15 | 0.002 | 0.064 | <0.5 | 0.044 | 0.001 | 0.005 | 0.154 | 0.001 | <0.002 | <0.002 | <3
2019-01-30 | 7.5 | 155 | 1010 | 126 | 29 | 20.79 | 0.7 | 5.08 | 2.96 | N/S | N/S | N/S | 28 | N/S | N/S | N/S | 0.001 | 0.049 | <0.002 | 0.005 | 0.054 | 0.75 | N/S | 0.002 | 0.067 | N/S | 0.022 | <0.002 | 0.003 | 0.096 | 0.001 | <0.002 | <0.002 | N/S
2019-01-31 | 7.5 | 299 | 1082 | 242 | 33 | 17.37 | 0.9 | 6.27 | 2.35 | N/S | N/S | N/S | N/S | N/S | N/S | N/S | 0.001 | 0.075 | 0.001 | 0.007 | 0.106 | 1.35 | N/S | 0.004 | 0.088 | N/S | 0.02 | <0.002 | 0.003 | 0.155 | 0.001 | <0.002 | <0.002 | N/S
2019-02-01 | 7.5 | 223 | 986 | 200 | 31 | 17.9 | 0.31 | 5.25 | 3.15 | N/S | N/S | N/S | N/S | N/S | N/S | N/S | N/S | N/S | N/S | N/S | N/S | N/S | N/S | N/S | N/S | N/S | N/S | N/S | N/S | N/S | N/S | N/S | N/S | N/S
2019-02-02 | 7.5 | T/X | 1112 | 172 | 28 | 16.75 | 0.51 | 4.59 | 2.24 | N/S | N/S | N/S | N/S | N/S | N/S | N/S | N/S | N/S | N/S | N/S | N/S | N/S | N/S | N/S | N/S | N/S | N/S | N/S | N/S | N/S | N/S | N/S | N/S | N/S
2019-02-03 | 7.5 | T/X | 1592 | 120 | 15 | 9.14 | 1.05 | 2.1 | 0.63 | N/S | N/S | N/S | N/S | N/S | N/S | N/S | N/S | N/S | N/S | N/S | N/S | N/S | N/S | N/S | N/S | N/S | N/S | N/S | N/S | N/S | N/S | N/S | N/S | N/S
2019-02-04 | 7.5 | 42 | 1323 | 36 | 7 | 5.31 | 1.67 | 1.04 | 0.49 | T/X | 0.4 | 12 | N/S | 50 | N/S | N/S | N/S | N/S | N/S | N/S | N/S | N/S | N/S | N/S | N/S | N/S | N/S | N/S | N/S | N/S | N/S | N/S | N/S | N/S
2019-02-05 | 7.6 | 58 | 1168 | 51 | 9 | 5.26 | 1.88 | 1.09 | 0.36 | N/S | N/S | N/S | N/S | N/S | 0.008 | <0.001 | 0.001 | 0.053 | <0.002 | 0.002 | 0.037 | 0.62 | 0.08 | 0.001 | 0.045 | <0.5 | 0.006 | 0.001 | <0.006 | 0.101 | 0.001 | <0.002 | <0.002 | <3
2019-02-06 | 7.8 | 63 | 1052 | 52 | 9 | 5.12 | 1.89 | 1.58 | 0.82 | N/S | N/S | N/S | 9 | N/S | N/S | N/S | N/S | N/S | N/S | N/S | N/S | N/S | N/S | N/S | N/S | N/S | N/S | N/S | N/S | N/S | N/S | N/S | N/S | N/S
2019-02-07 | 7.7 | 58 | 1028 | 62 | 8 | 4.51 | 1.75 | 1.72 | 0.67 | N/S | N/S | N/S | N/S | N/S | N/S | N/S | N/S | N/S | N/S | N/S | N/S | N/S | N/S | N/S | N/S | N/S | N/S | N/S | N/S | N/S | N/S | N/S | N/S | N/S
2019-02-08 | 7.7 | 78 | 1044 | 66 | 10 | 5.91 | 1.81 | 1.41 | 0.57 | N/S | N/S | N/S | N/S | N/S | N/S | N/S | N/S | N/S | N/S | N/S | N/S | N/S | N/S | N/S | N/S | N/S | N/S | N/S | N/S | N/S | N/S | N/S | N/S | N/S
2019-02-09 | 7.6 | 83 | 1100 | 112 | 12 | 7.25 | 1.35 | 1.98 | 0.62 | N/S | N/S | N/S | N/S | N/S | N/S | N/S | N/S | N/S | N/S | N/S | N/S | N/S | N/S | N/S | N/S | N/S | N/S | N/S | N/S | N/S | N/S | N/S | N/S | N/S
2019-02-10 | 7.8 | 115 | 1022 | 82 | 19 | 11.91 | 0.85 | 2.7 | 0.91 | N/S | N/S | N/S | N/S | N/S | N/S | N/S | N/S | N/S | N/S | N/S | N/S | N/S | N/S | N/S | N/S | N/S | N/S | N/S | N/S | N/S | N/S | N/S | N/S | N/S
2019-02-11 | 7.8 | 109 | 1260 | 375 | 25 | 13.03 | 0.54 | 4.07 | 1.14 | N/S | 0.6 | 22 | N/S | 81 | N/S | N/S | N/S | N/S | N/S | N/S | N/S | N/S | N/S | N/S | N/S | N/S | N/S | N/S | N/S | N/S | N/S | N/S | N/S | N/S
2019-02-12 | 7.7 | 96 | 2505 | 118 | 18 | 11.1 | 1.24 | 2.63 | 1.31 | N/S | N/S | N/S | N/S | N/S | 0.01 | 0.001 | 0.001 | 0.067 | <0.002 | 0.013 | 0.045 | 0.93 | 0.11 | 0.002 | 0.061 | <0.5 | 0.015 | <0.002 | 0.003 | 0.084 | 0.001 | <0.002 | <0.002 | <3
2019-02-13 | 7.7 | 130 | 1696 | 144 | 21 | 12.27 | 1.03 | 3.04 | 1.48 | N/S | N/S | N/S | 11 | N/S | N/S | N/S | N/S | N/S | N/S | N/S | N/S | N/S | N/S | N/S | N/S | N/S | N/S | N/S | N/S | N/S | N/S | N/S | N/S | N/S
2019-02-14 | 7.8 | 138 | 1378 | 102 | 23 | 13.67 | 0.92 | 3.14 | 1.64 | N/S | N/S | N/S | N/S | N/S | N/S | N/S | N/S | N/S | N/S | N/S | N/S | N/S | N/S | N/S | N/S | N/S | N/S | N/S | N/S | N/S | N/S | N/S | N/S | N/S
2019-02-15 | T/X | 132 | 1603 | 156 | 19 | 8.94 | 1.25 | 3.97 | 1.72 | N/S | N/S | N/S | N/S | N/S | N/S | N/S | N/S | N/S | N/S | N/S | N/S | N/S | N/S | N/S | N/S | N/S | N/S | N/S | N/S | N/S | N/S | N/S | N/S | N/S
2019-02-16 | 7.8 | 78 | 1093 | 73 | 21 | 14.56 | 0.25 | 2.63 | 1.42 | N/S | N/S | N/S | N/S | N/S | N/S | N/S | N/S | N/S | N/S | N/S | N/S | N/S | N/S | N/S | N/S | N/S | N/S | N/S | N/S | N/S | N/S | N/S | N/S | N/S
2019-02-17 | 7.6 | 120 | 1040 | 108 | 24 | 15.12 | 0.36 | 3.03 | 1.31 | N/S | N/S | N/S | N/S | N/S | N/S | N/S | N/S | N/S | N/S | N/S | N/S | N/S | N/S | N/S | N/S | N/S | N/S | N/S | N/S | N/S | N/S | N/S | N/S | N/S
2019-02-18 | 7.5 | 179 | 1543 | 186 | 28 | 15.98 | 0.53 | 4.52 | 1.92 | N/S | 1 | 29 | N/S | 107 | N/S | N/S | N/S | N/S | N/S | N/S | N/S | N/S | N/S | N/S | N/S | N/S | N/S | N/S | N/S | N/S | N/S | N/S | N/S | N/S
2019-02-19 | 7.5 | 159 | 1566 | 146 | 28 | 15.95 | 0.69 | 3.72 | 1.39 | N/S | N/S | N/S | N/S | N/S | 0.009 | 0.001 | 0.001 | 0.065 | <0.002 | 0.005 | 0.092 | 0.76 | 0.1 | 0.002 | 0.062 | <0.5 | 0.022 | <0.002 | <0.006 | 0.111 | 0.001 | <0.002 | <0.002 | <3
2019-02-20 | 7.5 | 160 | 1862 | 174 | 27 | 15.04 | 0.59 | 3.83 | 1.43 | N/S | N/S | N/S | 17 | N/S | N/S | N/S | N/S | N/S | N/S | N/S | N/S | N/S | N/S | N/S | N/S | N/S | N/S | N/S | N/S | N/S | N/S | N/S | N/S | N/S
2019-02-21 | 7.5 | 161 | 1708 | 130 | 24 | 14.15 | 0.71 | 3.58 | 1.48 | N/S | N/S | N/S | N/S | N/S | N/S | N/S | N/S | N/S | N/S | N/S | N/S | N/S | N/S | N/S | N/S | N/S | N/S | N/S | N/S | N/S | N/S | N/S | N/S | N/S
2019-02-22 | 7.4 | 156 | 1354 | 168 | 29 | 16.43 | 0.69 | 4.09 | 1.74 | N/S | N/S | N/S | N/S | N/S | N/S | N/S | N/S | N/S | N/S | N/S | N/S | N/S | N/S | N/S | N/S | N/S | N/S | N/S | N/S | N/S | N/S | N/S | N/S | N/S
2019-02-23 | 7.6 | 89 | 1240 | 86 | 18 | 10.58 | 0.4 | 2.41 | 0.95 | N/S | N/S | N/S | N/S | N/S | N/S | N/S | N/S | N/S | N/S | N/S | N/S | N/S | N/S | N/S | N/S | N/S | N/S | N/S | N/S | N/S | N/S | N/S | N/S | N/S
2019-02-24 | 7.4 | 57 | 840 | 108 | 8 | 3.88 | 1.17 | 1.5 | 0.33 | N/S | N/S | N/S | N/S | N/S | N/S | N/S | N/S | N/S | N/S | N/S | N/S | N/S | N/S | N/S | N/S | N/S | N/S | N/S | N/S | N/S | N/S | N/S | N/S | N/S
2019-02-25 | 7.6 | 73 | 998 | 66 | 12 | 8.53 | 1.42 | 1.73 | 0.7 | 324 | 0.5 | 7 | N/S | 66 | N/S | N/S | N/S | N/S | N/S | N/S | N/S | N/S | N/S | N/S | N/S | N/S | N/S | N/S | N/S | N/S | N/S | N/S | N/S | N/S
2019-02-26 | 7.8 | 110 | 1030 | 95 | 18 | 11.74 | 1.01 | 2.62 | 1.15 | N/S | N/S | N/S | N/S | N/S | 0.005 | 0.001 | 0.001 | 0.062 | <0.002 | 0.002 | 0.046 | 0.8 | 0.1 | 0.001 | 0.059 | <0.5 | 0.016 | 0.001 | <0.006 | 0.073 | 0.001 | <0.002 | <0.002 | <3
2019-02-27 | 7.6 | 141 | 1194 | 208 | 23 | 14.36 | 0.82 | 3.33 | 1.37 | N/S | N/S | N/S | 11 | N/S | N/S | N/S | N/S | N/S | N/S | N/S | N/S | N/S | N/S | N/S | N/S | N/S | N/S | N/S | N/S | N/S | N/S | N/S | N/S | N/S
2019-02-28 | 7.7 | 90 | 978 | 80 | 23 | 15.96 | 0.61 | 3.05 | 1.58 | N/S | N/S | N/S | N/S | N/S | N/S | N/S | N/S | N/S | N/S | N/S | N/S | N/S | N/S | N/S | N/S | N/S | N/S | N/S | N/S | N/S | N/S | N/S | N/S | N/S
2019-03-01 | S/X | S/X | S/X | S/X | S/X | S/X | S/X | S/X | S/X | S/X | S/X | N/S | N/S | S/X | N/S | N/S | S/X | S/X | S/X | S/X | S/X | S/X | S/X | S/X | S/X | S/X | S/X | S/X | S/X | S/X | S/X | S/X | S/X | N/S
2019-03-02 | 7.4 | 153 | 1074 | 170 | 21 | 12.47 | <0.25 | 3.51 | 1.41 | N/S | N/S | N/S | N/S | N/S | N/S | N/S | N/S | N/S | N/S | N/S | N/S | N/S | N/S | N/S | N/S | N/S | N/S | N/S | N/S | N/S | N/S | N/S | N/S | N/S
2019-03-03 | 7.4 | 122 | 922 | 102 | 25 | 16.71 | 0.51 | 3.24 | 1.41 | N/S | N/S | N/S | N/S | N/S | N/S | N/S | N/S | N/S | N/S | N/S | N/S | N/S | N/S | N/S | N/S | N/S | N/S | N/S | N/S | N/S | N/S | N/S | N/S | N/S
2019-03-04 | 7.6 | 179 | 1054 | 174 | 29 | 15.56 | 0.7 | 4.3 | 1.51 | 243 | 0.7 | 14 | N/S | 94 | N/S | N/S | N/S | N/S | N/S | N/S | N/S | N/S | N/S | N/S | N/S | N/S | N/S | N/S | N/S | N/S | N/S | N/S | N/S | N/S
2019-03-05 | 7.6 | 218 | 1113 | 208 | 32 | 15.86 | 1.5 | 5.37 | 2.17 | N/S | N/S | N/S | N/S | N/S | 0.005 | 0.001 | 0.001 | 0.073 | 0.001 | 0.007 | 0.11 | 1.03 | T/X | 0.002 | 0.08 | <0.5 | 0.034 | 0.001 | 0.006 | 0.129 | 0.001 | <0.002 | <0.002 | <3
2019-03-06 | 7.5 | 163 | 1138 | 176 | 32 | 17.33 | 1.44 | 5 | 2.15 | N/S | N/S | N/S | 10 | N/S | N/S | N/S | N/S | N/S | N/S | N/S | N/S | N/S | N/S | N/S | N/S | N/S | N/S | N/S | N/S | N/S | N/S | N/S | N/S | N/S
2019-03-07 | 7.5 | 148 | 1062 | 126 | 34 | 19.09 | 2.52 | 4.2 | 1.77 | N/S | N/S | N/S | N/S | N/S | N/S | N/S | N/S | N/S | N/S | N/S | N/S | N/S | N/S | N/S | N/S | N/S | N/S | N/S | N/S | N/S | N/S | N/S | N/S | N/S
2019-03-08 | 7.5 | 155 | 1012 | 150 | 30 | 18.83 | 0.62 | 3.89 | 1.66 | N/S | N/S | N/S | N/S | N/S | N/S | N/S | N/S | N/S | N/S | N/S | N/S | N/S | N/S | N/S | N/S | N/S | N/S | N/S | N/S | N/S | N/S | N/S | N/S | N/S
2019-03-09 | 7.4 | 130 | 1131 | 154 | 23 | 13.33 | <0.25 | 3.36 | 0.99 | N/S | N/S | N/S | N/S | N/S | N/S | N/S | N/S | N/S | N/S | N/S | N/S | N/S | N/S | N/S | N/S | N/S | N/S | N/S | N/S | N/S | N/S | N/S | N/S | N/S
2019-03-10 | 7.4 | 62 | 820 | 42 | 14 | 9.65 | 0.82 | 1.5 | 0.42 | N/S | N/S | N/S | N/S | N/S | N/S | N/S | N/S | N/S | N/S | N/S | N/S | N/S | N/S | N/S | N/S | N/S | N/S | N/S | N/S | N/S | N/S | N/S | N/S | N/S
2019-03-11 | 7 | 158 | 1136 | 260 | 26 | 14.19 | 0.76 | 3.98 | 1.2 | 255 | 0.7 | 20 | N/S | 83 | N/S | N/S | N/S | N/S | N/S | N/S | N/S | N/S | N/S | N/S | N/S | N/S | N/S | N/S | N/S | N/S | N/S | N/S | N/S | N/S
2019-03-12 | 7.3 | 111 | 1032 | 86 | 22 | 14.22 | 1.07 | 2.6 | 1.21 | N/S | N/S | N/S | N/S | N/S | 0.006 | <0.001 | 0.001 | 0.046 | <0.002 | 0.007 | 0.042 | 0.67 | T/X | 0.002 | 0.053 | <0.5 | 0.016 | 0.001 | 0.003 | 0.097 | 0.001 | <0.002 | <0.002 | <3
2019-03-13 | 7.4 | 84 | 988 | 114 | 14 | 8.83 | 1.11 | 2.09 | 0.78 | N/S | N/S | N/S | 12 | N/S | N/S | N/S | N/S | N/S | N/S | N/S | N/S | N/S | N/S | N/S | N/S | N/S | N/S | N/S | N/S | N/S | N/S | N/S | N/S | N/S
2019-03-14 | 7.3 | 68 | 982 | 126 | 10 | 6.21 | 1.46 | 1.75 | 0.63 | N/S | N/S | N/S | N/S | N/S | N/S | N/S | N/S | N/S | N/S | N/S | N/S | N/S | N/S | N/S | N/S | N/S | N/S | N/S | N/S | N/S | N/S | N/S | N/S | N/S
2019-03-15 | 7.2 | 107 | 1153 | 156 | 13 | 7.39 | 1.46 | 1.85 | 0.57 | N/S | N/S | N/S | N/S | N/S | N/S | N/S | N/S | N/S | N/S | N/S | N/S | N/S | N/S | N/S | N/S | N/S | N/S | N/S | N/S | N/S | N/S | N/S | N/S | N/S
2019-03-16 | 7.3 | 116 | 1116 | 96 | 14 | 9.39 | 0.98 | 2.06 | 0.86 | N/S | N/S | N/S | N/S | N/S | N/S | N/S | N/S | N/S | N/S | N/S | N/S | N/S | N/S | N/S | N/S | N/S | N/S | N/S | N/S | N/S | N/S | N/S | N/S | N/S
2019-03-17 | 7.2 | 84 | 1068 | 72 | 15 | 10.84 | 0.84 | 1.82 | 0.8 | N/S | N/S | N/S | N/S | N/S | N/S | N/S | N/S | N/S | N/S | N/S | N/S | N/S | N/S | N/S | N/S | N/S | N/S | N/S | N/S | N/S | N/S | N/S | N/S | N/S
2019-03-18 | 7.2 | 112 | 1002 | 88 | 18 | 11.35 | 0.71 | 2.33 | 0.78 | 271 | 0.5 | 28 | N/S | 81 | N/S | N/S | N/S | N/S | N/S | N/S | N/S | N/S | N/S | N/S | N/S | N/S | N/S | N/S | N/S | N/S | N/S | N/S | N/S | N/S
2019-03-19 | 7.5 | 135 | 1126 | 122 | 23 | 13.72 | 0.84 | 3.14 | 1.34 | N/S | N/S | N/S | N/S | N/S | <0.005 | <0.001 | 0.001 | 0.059 | <0.002 | 0.006 | 0.054 | 0.74 | 0.11 | 0.002 | 0.061 | <0.5 | 0.014 | 0.001 | <0.006 | 0.095 | 0.001 | <0.002 | <0.002 | <3
2019-03-20 | 7.1 | 123 | 1152 | 94 | 21 | 13.92 | 0.99 | 2.62 | 1.25 | N/S | N/S | N/S | 17 | N/S | N/S | N/S | N/S | N/S | N/S | N/S | N/S | N/S | N/S | N/S | N/S | N/S | N/S | N/S | N/S | N/S | N/S | N/S | N/S | N/S
2019-03-21 | 7.2 | 125 | 1096 | 124 | 23 | 14.66 | 0.73 | 3.49 | 1.52 | N/S | N/S | N/S | N/S | N/S | N/S | N/S | N/S | N/S | N/S | N/S | N/S | N/S | N/S | N/S | N/S | N/S | N/S | N/S | N/S | N/S | N/S | N/S | N/S | N/S
2019-03-22 | 7.3 | 135 | 1062 | 128 | 23 | 14.57 | 0.53 | 3.36 | 1.62 | N/S | N/S | N/S | N/S | N/S | N/S | N/S | N/S | N/S | N/S | N/S | N/S | N/S | N/S | N/S | N/S | N/S | N/S | N/S | N/S | N/S | N/S | N/S | N/S | N/S
2019-03-23 | 7.3 | 107 | 1044 | 122 | 24 | 14.33 | 0.35 | 3.38 | 1.59 | N/S | N/S | N/S | N/S | N/S | N/S | N/S | N/S | N/S | N/S | N/S | N/S | N/S | N/S | N/S | N/S | N/S | N/S | N/S | N/S | N/S | N/S | N/S | N/S | N/S
2019-03-24 | 7.4 | 100 | 998 | 100 | 23 | 14.98 | 0.32 | 2.65 | 1.02 | N/S | N/S | N/S | N/S | N/S | N/S | N/S | N/S | N/S | N/S | N/S | N/S | N/S | N/S | N/S | N/S | N/S | N/S | N/S | N/S | N/S | N/S | N/S | N/S | N/S
2019-03-25 | 7.2 | 117 | 1028 | 114 | 21 | 13.74 | 0.78 | 2.92 | 1.2 | N/S | 0.6 | 27 | N/S | 90 | N/S | N/S | N/S | N/S | N/S | N/S | N/S | N/S | N/S | N/S | N/S | N/S | N/S | N/S | N/S | N/S | N/S | N/S | N/S | N/S
2019-03-26 | 7.3 | 139 | 1084 | 106 | 24 | 14.57 | 0.62 | 3.12 | 1.23 | N/S | N/S | N/S | N/S | N/S | 0.008 | 0.001 | 0.001 | 0.062 | <0.002 | 0.008 | 0.052 | 0.69 | 0.08 | 0.001 | 0.071 | <0.5 | 0.012 | 0.001 | <0.006 | 0.091 | 0.001 | <0.002 | <0.002 | <3
2019-03-27 | 7.3 | 132 | 1060 | 114 | 24 | 15.35 | 0.61 | 3.36 | 1.68 | N/S | N/S | N/S | 10 | N/S | N/S | N/S | N/S | N/S | N/S | N/S | N/S | N/S | N/S | N/S | N/S | N/S | N/S | N/S | N/S | N/S | N/S | N/S | N/S | N/S
2019-03-28 | 7.3 | T/X | 1058 | 126 | 26 | 15.09 | 1.34 | 3.49 | 1.46 | N/S | N/S | N/S | N/S | N/S | N/S | N/S | N/S | N/S | N/S | N/S | N/S | N/S | N/S | N/S | N/S | N/S | N/S | N/S | N/S | N/S | N/S | N/S | N/S | N/S
2019-03-29 | 7.2 | 155 | 1062 | 146 | 27 | 15.8 | 0.68 | 3.55 | 1.51 | N/S | N/S | N/S | N/S | N/S | N/S | N/S | N/S | N/S | N/S | N/S | N/S | N/S | N/S | N/S | N/S | N/S | N/S | N/S | N/S | N/S | N/S | N/S | N/S | N/S
2019-03-30 | 7.4 | 125 | 1038 | 154 | 22 | 12.56 | 0.28 | 3.21 | 1.01 | N/S | N/S | N/S | N/S | N/S | N/S | N/S | N/S | N/S | N/S | N/S | N/S | N/S | N/S | N/S | N/S | N/S | N/S | N/S | N/S | N/S | N/S | N/S | N/S | N/S
2019-03-31 | 7.3 | 108 | 990 | 98 | 23 | 14.74 | 0.38 | 2.56 | 1 | N/S | N/S | N/S | N/S | N/S | N/S | N/S | N/S | N/S | N/S | N/S | N/S | N/S | N/S | N/S | N/S | N/S | N/S | N/S | N/S | N/S | N/S | N/S | N/S | N/S
2019-04-01 | S/X | 129 | 1006 | 110 | 25 | 16.25 | 0.73 | 3.25 | 1.3 | 246 | 0.7 | 29 | N/S | 98 | N/S | N/S | N/S | N/S | N/S | N/S | N/S | N/S | N/S | N/S | N/S | N/S | N/S | N/S | N/S | N/S | N/S | N/S | N/S | N/S
2019-04-02 | S/X | 130 | 1046 | 122 | 28 | 17.29 | 0.62 | 3.56 | 1.65 | N/S | N/S | N/S | N/S | N/S | 0.012 | 0.001 | 0.001 | 0.083 | <0.002 | 0.009 | 0.058 | 0.6 | 0.1 | 0.002 | 0.064 | <0.5 | 0.017 | 0.002 | 0.004 | 0.091 | 0.001 | <0.002 | <0.002 | <3
2019-04-03 | S/X | 147 | 1057 | 152 | 27 | 16.94 | 0.6 | 3.61 | 1.52 | N/S | N/S | N/S | 19 | N/S | N/S | N/S | N/S | N/S | N/S | N/S | N/S | N/S | N/S | N/S | N/S | N/S | N/S | N/S | N/S | N/S | N/S | N/S | N/S | N/S
2019-04-04 | S/X | 141 | 1062 | 144 | 28 | 17.13 | 0.65 | 4.01 | 1.73 | N/S | N/S | N/S | N/S | N/S | N/S | N/S | N/S | N/S | N/S | N/S | N/S | N/S | N/S | N/S | N/S | N/S | N/S | N/S | N/S | N/S | N/S | N/S | N/S | N/S
2019-04-05 | S/X | 172 | 1050 | 160 | 28 | 16.05 | 0.49 | 3.76 | 1.67 | N/S | N/S | N/S | N/S | N/S | N/S | N/S | N/S | N/S | N/S | N/S | N/S | N/S | N/S | N/S | N/S | N/S | N/S | N/S | N/S | N/S | N/S | N/S | N/S | N/S
2019-04-06 | S/X | 145 | 1033 | 144 | 27 | 16.14 | <0.25 | 3.82 | 1.88 | N/S | N/S | N/S | N/S | N/S | N/S | N/S | N/S | N/S | N/S | N/S | N/S | N/S | N/S | N/S | N/S | N/S | N/S | N/S | N/S | N/S | N/S | N/S | N/S | N/S
2019-04-07 | S/X | 134 | 970 | 138 | 26 | 15.78 | 0.38 | 3.26 | 1.36 | N/S | N/S | N/S | N/S | N/S | N/S | N/S | N/S | N/S | N/S | N/S | N/S | N/S | N/S | N/S | N/S | N/S | N/S | N/S | N/S | N/S | N/S | N/S | N/S | N/S
2019-04-08 | S/X | 163 | 1041 | 218 | 29 | 15.65 | 0.33 | 4.4 | 1.61 | 232 | 0.6 | 25 | N/S | 79 | N/S | N/S | N/S | N/S | N/S | N/S | N/S | N/S | N/S | N/S | N/S | N/S | N/S | N/S | N/S | N/S | N/S | N/S | N/S | N/S
2019-04-09 | S/X | 119 | 994 | 127 | 27 | 15.08 | 2.01 | 3.71 | 1.69 | N/S | N/S | N/S | N/S | N/S | <0.005 | <0.001 | 0.001 | 0.056 | <0.002 | 0.004 | 0.065 | 0.53 | 0.09 | 0.002 | 0.064 | <0.5 | 0.013 | 0.002 | <0.004 | 0.089 | 0.001 | <0.002 | <0.002 | <3
2019-04-10 | S/X | 144 | 998 | 126 | 31 | 18.9 | 0.26 | 4.41 | 2.21 | N/S | N/S | N/S | 23 | N/S | N/S | N/S | N/S | N/S | N/S | N/S | N/S | N/S | N/S | N/S | N/S | N/S | N/S | N/S | N/S | N/S | N/S | N/S | N/S | N/S
2019-04-11 | S/X | 141 | 996 | 140 | 27 | 17.28 | 1.04 | 4.42 | 2.12 | N/S | N/S | N/S | N/S | N/S | N/S | N/S | N/S | N/S | N/S | N/S | N/S | N/S | N/S | N/S | N/S | N/S | N/S | N/S | N/S | N/S | N/S | N/S | N/S | N/S
2019-04-12 | S/X | 116 | 938 | 168 | 21 | 12.61 | 1.01 | 3.1 | 1.22 | N/S | N/S | N/S | N/S | N/S | N/S | N/S | N/S | N/S | N/S | N/S | N/S | N/S | N/S | N/S | N/S | N/S | N/S | N/S | N/S | N/S | N/S | N/S | N/S | N/S
2019-04-13 | S/X | 115 | 950 | 92 | 22 | 14.41 | 0.74 | 3.15 | 1.59 | N/S | N/S | N/S | N/S | N/S | N/S | N/S | N/S | N/S | N/S | N/S | N/S | N/S | N/S | N/S | N/S | N/S | N/S | N/S | N/S | N/S | N/S | N/S | N/S | N/S
2019-04-14 | S/X | 135 | 1169 | 142 | 21 | 13.03 | 0.68 | 2.87 | 1.07 | N/S | N/S | N/S | N/S | N/S | N/S | N/S | N/S | N/S | N/S | N/S | N/S | N/S | N/S | N/S | N/S | N/S | N/S | N/S | N/S | N/S | N/S | N/S | N/S | N/S
2019-04-15 | S/X | 81 | 1011 | 90 | 14 | 9.03 | 1.4 | 2.38 | 1.18 | N/S | 0.5 | 21 | N/S | 65 | N/S | N/S | N/S | N/S | N/S | N/S | N/S | N/S | N/S | N/S | N/S | N/S | N/S | N/S | N/S | N/S | N/S | N/S | N/S | N/S
2019-04-16 | S/X | 91 | 996 | 47 | 14 | 8.12 | 1.5 | 1.92 | 0.72 | N/S | N/S | N/S | N/S | N/S | <0.005 | 0.001 | 0.001 | 0.054 | <0.002 | 0.017 | 0.032 | 0.55 | 0.09 | 0.001 | 0.044 | <0.5 | 0.009 | 0.002 | <0.004 | 0.063 | 0.001 | <0.002 | <0.002 | <3
2019-04-17 | S/X | 97 | 982 | 71 | 16 | 10.55 | 1.43 | 2.43 | 1.35 | N/S | N/S | N/S | 12 | N/S | N/S | N/S | N/S | N/S | N/S | N/S | N/S | N/S | N/S | N/S | N/S | N/S | N/S | N/S | N/S | N/S | N/S | N/S | N/S | N/S
2019-04-18 | S/X | 87 | 994 | 81 | 17 | 11.25 | 1.29 | 2.74 | 1.5 | N/S | N/S | N/S | N/S | N/S | N/S | N/S | N/S | N/S | N/S | N/S | N/S | N/S | N/S | N/S | N/S | N/S | N/S | N/S | N/S | N/S | N/S | N/S | N/S | N/S
2019-04-19 | S/X | 108 | 972 | 130 | 21 | 11.69 | 0.95 | 3.05 | 1.34 | N/S | N/S | N/S | N/S | N/S | N/S | N/S | N/S | N/S | N/S | N/S | N/S | N/S | N/S | N/S | N/S | N/S | N/S | N/S | N/S | N/S | N/S | N/S | N/S | N/S
2019-04-20 | S/X | 90 | 974 | 106 | 20 | 12.11 | 0.51 | 2.56 | 1.25 | N/S | N/S | N/S | N/S | N/S | N/S | N/S | N/S | N/S | N/S | N/S | N/S | N/S | N/S | N/S | N/S | N/S | N/S | N/S | N/S | N/S | N/S | N/S | N/S | N/S
2019-04-21 | S/X | 109 | 894 | 102 | 22 | 13.22 | <0.25 | 2.56 | 1.21 | N/S | N/S | N/S | N/S | N/S | N/S | N/S | N/S | N/S | N/S | N/S | N/S | N/S | N/S | N/S | N/S | N/S | N/S | N/S | N/S | N/S | N/S | N/S | N/S | N/S
2019-04-22 | S/X | 127 | 936 | 38 | 28 | 16.33 | <0.25 | 3.83 | 1.65 | N/S | 0.7 | 27 | N/S | 87 | N/S | N/S | N/S | N/S | N/S | N/S | N/S | N/S | N/S | N/S | N/S | N/S | N/S | N/S | N/S | N/S | N/S | N/S | N/S | N/S
2019-04-23 | S/X | 141 | 1016 | 148 | 27 | 15.08 | 0.64 | 3.87 | 1.59 | N/S | N/S | N/S | N/S | N/S | 0.007 | 0.002 | 0.001 | 0.067 | <0.002 | 0.004 | 0.111 | 0.97 | 0.11 | 0.002 | 0.063 | <0.5 | 0.027 | <0.004 | 0.008 | 0.096 | 0.001 | <0.002 | <0.002 | <3
2019-04-24 | S/X | 132 | 1010 | 120 | 29 | 18.18 | 1.09 | 5.74 | 3.62 | N/S | N/S | N/S | 21 | N/S | N/S | N/S | N/S | N/S | N/S | N/S | N/S | N/S | N/S | N/S | N/S | N/S | N/S | N/S | N/S | N/S | N/S | N/S | N/S | N/S
2019-04-25 | S/X | 155 | 1016 | 106 | 26 | 17.46 | 0.67 | 3.98 | 2.04 | N/S | N/S | N/S | N/S | N/S | N/S | N/S | N/S | N/S | N/S | N/S | N/S | N/S | N/S | N/S | N/S | N/S | N/S | N/S | N/S | N/S | N/S | N/S | N/S | N/S
2019-04-26 | S/X | 119 | 944 | 166 | 26 | 15.34 | 0.67 | 4.11 | 1.91 | N/S | N/S | N/S | N/S | N/S | N/S | N/S | N/S | N/S | N/S | N/S | N/S | N/S | N/S | N/S | N/S | N/S | N/S | N/S | N/S | N/S | N/S | N/S | N/S | N/S
2019-04-27 | S/X | 114 | 912 | 138 | 20 | 12.65 | <0.25 | 2.89 | 1.04 | N/S | N/S | N/S | N/S | N/S | N/S | N/S | N/S | N/S | N/S | N/S | N/S | N/S | N/S | N/S | N/S | N/S | N/S | N/S | N/S | N/S | N/S | N/S | N/S | N/S
2019-04-28 | S/X | 99 | 818 | 78 | 13 | 9.42 | 0.58 | 1.62 | 0.65 | N/S | N/S | N/S | N/S | N/S | N/S | N/S | N/S | N/S | N/S | N/S | N/S | N/S | N/S | N/S | N/S | N/S | N/S | N/S | N/S | N/S | N/S | N/S | N/S | N/S
2019-04-29 | S/X | 62 | 680 | 114 | 8 | 4.72 | 1.2 | 1.57 | 0.54 | N/S | 0.4 | 11 | N/S | 40 | N/S | N/S | N/S | N/S | N/S | N/S | N/S | N/S | N/S | N/S | N/S | N/S | N/S | N/S | N/S | N/S | N/S | N/S | N/S | N/S
2019-04-30 | S/X | 45 | 654 | 82 | 7 | 3.55 | 2.12 | 1.07 | 0.33 | N/S | N/S | N/S | N/S | N/S | <0.005 | <0.001 | 0.001 | 0.043 | <0.002 | 0.003 | 0.026 | 0.84 | 0.05 | 0.002 | 0.036 | <0.5 | 0.005 | <0.004 | <0.004 | 0.044 | 0.001 | <0.002 | <0.002 | <3
2019-05-01 | S/X | 35 | 598 | 46 | 6 | 3.47 | 1.74 | 0.78 | 0.26 | N/S | N/S | N/S | 6 | N/S | N/S | N/S | N/S | N/S | N/S | N/S | N/S | N/S | N/S | N/S | N/S | N/S | N/S | N/S | N/S | N/S | N/S | N/S | N/S | N/S
2019-05-02 | S/X | 29 | 572 | 34 | 6 | 4.59 | 1.67 | 0.79 | 0.4 | N/S | N/S | N/S | N/S | N/S | N/S | N/S | N/S | N/S | N/S | N/S | N/S | N/S | N/S | N/S | N/S | N/S | N/S | N/S | N/S | N/S | N/S | N/S | N/S | N/S
2019-05-03 | S/X | 29 | 598 | 40 | 8 | 6.25 | 2.15 | 1.01 | 0.49 | N/S | N/S | N/S | N/S | N/S | N/S | N/S | N/S | N/S | N/S | N/S | N/S | N/S | N/S | N/S | N/S | N/S | N/S | N/S | N/S | N/S | N/S | N/S | N/S | N/S
2019-05-04 | S/X | 22 | 662 | 32 | 7 | 5.24 | 1.74 | 1.01 | 0.42 | N/S | N/S | N/S | N/S | N/S | N/S | N/S | N/S | N/S | N/S | N/S | N/S | N/S | N/S | N/S | N/S | N/S | N/S | N/S | N/S | N/S | N/S | N/S | N/S | N/S
2019-05-05 | S/X | T/X | 632 | 16 | 6 | 4.74 | 1.16 | 0.72 | 0.4 | N/S | N/S | N/S | N/S | N/S | N/S | N/S | N/S | N/S | N/S | N/S | N/S | N/S | N/S | N/S | N/S | N/S | N/S | N/S | N/S | N/S | N/S | N/S | N/S | N/S
2019-05-06 | S/X | 23 | 638 | 18 | 7 | 5.07 | 1.28 | 0.95 | 0.58 | N/S | 0.4 | <5 | N/S | 57 | N/S | N/S | N/S | N/S | N/S | N/S | N/S | N/S | N/S | N/S | N/S | N/S | N/S | N/S | N/S | N/S | N/S | N/S | N/S | N/S
2019-05-07 | S/X | 29 | 756 | 21 | 9 | 6.23 | 1.25 | 1.18 | 0.75 | N/S | N/S | N/S | N/S | N/S | <0.005 | 0.001 | 0.001 | 0.039 | <0.002 | <0.004 | 0.021 | 0.32 | 0.07 | <0.002 | 0.038 | <0.5 | 0.007 | <0.004 | <0.004 | 0.029 | <0.002 | <0.002 | <0.002 | <3
2019-05-08 | S/X | 24 | 586 | 22 | 8 | 5.44 | 1.41 | 0.97 | 0.58 | N/S | N/S | N/S | 7 | N/S | N/S | N/S | N/S | N/S | N/S | N/S | N/S | N/S | N/S | N/S | N/S | N/S | N/S | N/S | N/S | N/S | N/S | N/S | N/S | N/S
2019-05-09 | S/X | 39 | 578 | 62 | 9 | 5.6 | 1.36 | 1.31 | 0.56 | N/S | N/S | N/S | N/S | N/S | N/S | N/S | N/S | N/S | N/S | N/S | N/S | N/S | N/S | N/S | N/S | N/S | N/S | N/S | N/S | N/S | N/S | N/S | N/S | N/S
2019-05-10 | S/X | 28 | 600 | 27 | 8 | 5.19 | 1.3 | 1.07 | 0.5 | N/S | N/S | N/S | N/S | N/S | N/S | N/S | N/S | N/S | N/S | N/S | N/S | N/S | N/S | N/S | N/S | N/S | N/S | N/S | N/S | N/S | N/S | N/S | N/S | N/S
2019-05-11 | S/X | 26 | 716 | 27 | 9 | 6.01 | 0.67 | 1 | 0.42 | N/S | N/S | N/S | N/S | N/S | N/S | N/S | N/S | N/S | N/S | N/S | N/S | N/S | N/S | N/S | N/S | N/S | N/S | N/S | N/S | N/S | N/S | N/S | N/S | N/S
2019-05-12 | S/X | 29 | 772 | 23 | 10 | 6.94 | 0.76 | 1.09 | 0.49 | N/S | N/S | N/S | N/S | N/S | N/S | N/S | N/S | N/S | N/S | N/S | N/S | N/S | N/S | N/S | N/S | N/S | N/S | N/S | N/S | N/S | N/S | N/S | N/S | N/S
2019-05-13 | S/X | 119 | 928 | 68 | 19 | 11.7 | 0.5 | 3.07 | 1.69 | N/S | 0.5 | 11 | N/S | 93 | N/S | N/S | N/S | N/S | N/S | N/S | N/S | N/S | N/S | N/S | N/S | N/S | N/S | N/S | N/S | N/S | N/S | N/S | N/S | N/S
2019-05-14 | S/X | 112 | 972 | 93 | 22 | 11.92 | <0.25 | 3.33 | 1.46 | N/S | N/S | N/S | N/S | N/S | <0.005 | 0.001 | 0.001 | 0.057 | <0.002 | 0.004 | 0.051 | 1.16 | 0.85 | 0.001 | 0.085 | <0.5 | 0.011 | 0.002 | <0.004 | 0.073 | 0.001 | <0.002 | <0.002 | <3
2019-05-15 | S/X | 122 | 1016 | 168 | 23 | 12.83 | 0.78 | 3.48 | 1.4 | N/S | N/S | N/S | 11 | N/S | N/S | N/S | N/S | N/S | N/S | N/S | N/S | N/S | N/S | N/S | N/S | N/S | N/S | N/S | N/S | N/S | N/S | N/S | N/S | N/S
2019-05-16 | S/X | 123 | 990 | 144 | 20 | 10.66 | 0.25 | 3.49 | 1.46 | N/S | N/S | N/S | N/S | N/S | N/S | N/S | N/S | N/S | N/S | N/S | N/S | N/S | N/S | N/S | N/S | N/S | N/S | N/S | N/S | N/S | N/S | N/S | N/S | N/S
2019-05-17 | S/X | 206 | 1216 | 462 | 29 | 10.85 | <0.25 | 4.49 | 1.05 | N/S | N/S | N/S | N/S | N/S | N/S | N/S | N/S | N/S | N/S | N/S | N/S | N/S | N/S | N/S | N/S | N/S | N/S | N/S | N/S | N/S | N/S | N/S | N/S | N/S
2019-05-18 | S/X | 81 | 826 | 79 | 19 | 10.44 | <0.25 | 2.17 | 0.64 | N/S | N/S | N/S | N/S | N/S | N/S | N/S | N/S | N/S | N/S | N/S | N/S | N/S | N/S | N/S | N/S | N/S | N/S | N/S | N/S | N/S | N/S | N/S | N/S | N/S
2019-05-19 | S/X | 113 | 822 | 146 | 21 | 10.75 | 1.16 | 2.87 | 0.78 | N/S | N/S | N/S | N/S | N/S | N/S | N/S | N/S | N/S | N/S | N/S | N/S | N/S | N/S | N/S | N/S | N/S | N/S | N/S | N/S | N/S | N/S | N/S | N/S | N/S
2019-05-20 | S/X | 93 | 894 | 110 | 21 | 12.18 | 0.27 | 2.36 | 0.65 | N/S | 0.5 | 21 | N/S | 78 | N/S | N/S | N/S | N/S | N/S | N/S | N/S | N/S | N/S | N/S | N/S | N/S | N/S | N/S | N/S | N/S | N/S | N/S | N/S | N/S
2019-05-21 | S/X | 121 | 986 | 130 | 25 | 13.59 | <0.25 | 2.86 | 0.86 | N/S | N/S | N/S | N/S | N/S | <0.005 | <0.001 | 0.001 | 0.044 | <0.002 | 0.002 | 0.026 | 0.47 | 0.27 | 0.001 | 0.059 | <0.5 | 0.011 | <0.004 | <0.004 | 0.064 | 0.001 | <0.002 | <0.002 | <3
2019-05-22 | S/X | 111 | 788 | 142 | 17 | 8.59 | 1.36 | 2.98 | 1.02 | N/S | N/S | N/S | 30 | N/S | N/S | N/S | N/S | N/S | N/S | N/S | N/S | N/S | N/S | N/S | N/S | N/S | N/S | N/S | N/S | N/S | N/S | N/S | N/S | N/S
2019-05-23 | S/X | 67 | 806 | 60 | 15 | 9.46 | 1.6 | 2.23 | 1.15 | N/S | N/S | N/S | N/S | N/S | N/S | N/S | N/S | N/S | N/S | N/S | N/S | N/S | N/S | N/S | N/S | N/S | N/S | N/S | N/S | N/S | N/S | N/S | N/S | N/S
2019-05-24 | S/X | 92 | 832 | 114 | 15 | 8.93 | 0.75 | 1.96 | 0.71 | N/S | N/S | N/S | N/S | N/S | N/S | N/S | N/S | N/S | N/S | N/S | N/S | N/S | N/S | N/S | N/S | N/S | N/S | N/S | N/S | N/S | N/S | N/S | N/S | N/S
2019-05-25 | S/X | 70 | 896 | 73 | 14 | 8.79 | 1.28 | 1.95 | 0.83 | N/S | N/S | N/S | N/S | N/S | N/S | N/S | N/S | N/S | N/S | N/S | N/S | N/S | N/S | N/S | N/S | N/S | N/S | N/S | N/S | N/S | N/S | N/S | N/S | N/S
2019-05-26 | S/X | 92 | 932 | 110 | 18 | 10.77 | 1.16 | 2.22 | 0.67 | N/S | N/S | N/S | N/S | N/S | N/S | N/S | N/S | N/S | N/S | N/S | N/S | N/S | N/S | N/S | N/S | N/S | N/S | N/S | N/S | N/S | N/S | N/S | N/S | N/S
2019-05-27 | S/X | 103 | 970 | 168 | 20 | 11.25 | 1.11 | 2.77 | 0.81 | N/S | 0.5 | 16 | N/S | 73 | N/S | N/S | N/S | N/S | N/S | N/S | N/S | N/S | N/S | N/S | N/S | N/S | N/S | N/S | N/S | N/S | N/S | N/S | N/S | N/S
2019-05-28 | S/X | 138 | 918 | 166 | 23 | 12.1 | 1.18 | 3.86 | 1.47 | N/S | N/S | N/S | N/S | N/S | <0.005 | <0.001 | 0.001 | 0.06 | <0.002 | 0.005 | 0.073 | 0.96 | 0.14 | 0.002 | 0.066 | <0.5 | 0.013 | <0.004 | 0.002 | 0.098 | 0.001 | <0.002 | <0.002 | <3
2019-05-29 | S/X | 54 | 612 | 86 | 10 | 5.33 | 1.43 | 1.71 | 0.6 | N/S | N/S | N/S | 8 | N/S | N/S | N/S | N/S | N/S | N/S | N/S | N/S | N/S | N/S | N/S | N/S | N/S | N/S | N/S | N/S | N/S | N/S | N/S | N/S | N/S
2019-05-30 | S/X | 55 | 658 | 72 | 10 | 6.09 | 1.46 | 1.64 | 0.64 | N/S | N/S | N/S | N/S | N/S | N/S | N/S | N/S | N/S | N/S | N/S | N/S | N/S | N/S | N/S | N/S | N/S | N/S | N/S | N/S | N/S | N/S | N/S | N/S | N/S
2019-05-31 | S/X | 68 | 794 | 62 | 15 | 8.81 | 1.37 | 1.78 | 0.66 | N/S | N/S | N/S | N/S | N/S | N/S | N/S | N/S | N/S | N/S | N/S | N/S | N/S | N/S | N/S | N/S | N/S | N/S | N/S | N/S | N/S | N/S | N/S | N/S | N/S
2019-06-01 | S/X | 226 | 1136 | 352 | 39 | 8.84 | <0.25 | 9.9 | 3.26 | N/S | N/S | N/S | N/S | N/S | N/S | N/S | N/S | N/S | N/S | N/S | N/S | N/S | N/S | N/S | N/S | N/S | N/S | N/S | N/S | N/S | N/S | N/S | N/S | N/S
2019-06-02 | S/X | 47 | 788 | 50 | 16 | 10.15 | 0.53 | 1.65 | 0.64 | N/S | N/S | N/S | N/S | N/S | N/S | N/S | N/S | N/S | N/S | N/S | N/S | N/S | N/S | N/S | N/S | N/S | N/S | N/S | N/S | N/S | N/S | N/S | N/S | N/S
2019-06-03 | S/X | 102 | 942 | 124 | 22 | 13.53 | 0.35 | 3.67 | 1.7 | N/S | 0.6 | 14 | N/S | 82 | N/S | N/S | N/S | N/S | N/S | N/S | N/S | N/S | N/S | N/S | N/S | N/S | N/S | N/S | N/S | N/S | N/S | N/S | N/S | N/S
2019-06-04 | S/X | 132 | 1020 | 210 | 24 | 11.86 | <0.25 | 3.62 | 1.13 | N/S | N/S | N/S | N/S | N/S | <0.005 | <0.001 | 0.001 | 0.062 | <0.002 | 0.004 | 0.063 | 1.35 | 0.18 | 0.002 | 0.071 | <0.5 | 0.01 | 0.002 | <0.004 | 0.106 | 0.001 | <0.002 | <0.002 | <3
2019-06-05 | S/X | 40 | 408 | 57 | 7 | 2.85 | 0.94 | 1.16 | 0.32 | N/S | N/S | N/S | <5 | N/S | N/S | N/S | N/S | N/S | N/S | N/S | N/S | N/S | N/S | N/S | N/S | N/S | N/S | N/S | N/S | N/S | N/S | N/S | N/S | N/S
2019-06-06 | S/X | 50 | 668 | 35 | 10 | 5.71 | 1.06 | 1.3 | 0.39 | N/S | N/S | N/S | N/S | N/S | N/S | N/S | N/S | N/S | N/S | N/S | N/S | N/S | N/S | N/S | N/S | N/S | N/S | N/S | N/S | N/S | N/S | N/S | N/S | N/S
2019-06-07 | S/X | 76 | 806 | 88 | 19 | 10.41 | 0.45 | 2.21 | 0.78 | N/S | N/S | N/S | N/S | N/S | N/S | N/S | N/S | N/S | N/S | N/S | N/S | N/S | N/S | N/S | N/S | N/S | N/S | N/S | N/S | N/S | N/S | N/S | N/S | N/S
2019-06-08 | S/X | 135 | 922 | 200 | 22 | 10.52 | <0.25 | 2.89 | 0.72 | N/S | N/S | N/S | N/S | N/S | N/S | N/S | N/S | N/S | N/S | N/S | N/S | N/S | N/S | N/S | N/S | N/S | N/S | N/S | N/S | N/S | N/S | N/S | N/S | N/S
2019-06-09 | S/X | 92 | 800 | 84 | 20 | 11.78 | <0.25 | 2.28 | 0.76 | N/S | N/S | N/S | N/S | N/S | N/S | N/S | N/S | N/S | N/S | N/S | N/S | N/S | N/S | N/S | N/S | N/S | N/S | N/S | N/S | N/S | N/S | N/S | N/S | N/S
2019-06-10 | S/X | 93 | 892 | 120 | 24 | 14.03 | <0.25 | 3.16 | 1.19 | N/S | 0.7 | 17 | N/S | 86 | N/S | N/S | N/S | N/S | N/S | N/S | N/S | N/S | N/S | N/S | N/S | N/S | N/S | N/S | N/S | N/S | N/S | N/S | N/S | N/S
2019-06-11 | S/X | 110 | 954 | 140 | 30 | 16.67 | <0.25 | 3.79 | 1.73 | N/S | N/S | N/S | N/S | N/S | <0.005 | T/X | 0.001 | 0.056 | <0.002 | 0.007 | 0.076 | 0.96 | 0.18 | 0.003 | 0.069 | <0.5 | 0.016 | 0.002 | 0.004 | 0.099 | 0.001 | <0.002 | <0.002 | <3
2019-06-12 | S/X | 131 | 850 | 180 | 27 | 13.21 | <0.25 | 4 | 1.63 | N/S | N/S | N/S | 19 | N/S | N/S | N/S | N/S | N/S | N/S | N/S | N/S | N/S | N/S | N/S | N/S | N/S | N/S | N/S | N/S | N/S | N/S | N/S | N/S | N/S
2019-06-13 | S/X | 98 | 778 | 150 | 20 | 10.76 | <0.25 | 3.28 | 1.35 | N/S | N/S | N/S | N/S | N/S | N/S | N/S | N/S | N/S | N/S | N/S | N/S | N/S | N/S | N/S | N/S | N/S | N/S | N/S | N/S | N/S | N/S | N/S | N/S | N/S
2019-06-14 | S/X | 188 | 1016 | 306 | 29 | 12.67 | 0.41 | 4.29 | 1.3 | N/S | N/S | N/S | N/S | N/S | N/S | N/S | N/S | N/S | N/S | N/S | N/S | N/S | N/S | N/S | N/S | N/S | N/S | N/S | N/S | N/S | N/S | N/S | N/S | N/S
2019-06-15 | S/X | 118 | 914 | 174 | 24 | 13.11 | <0.25 | 3.37 | 1.19 | N/S | N/S | N/S | N/S | N/S | N/S | N/S | N/S | N/S | N/S | N/S | N/S | N/S | N/S | N/S | N/S | N/S | N/S | N/S | N/S | N/S | N/S | N/S | N/S | N/S
2019-06-16 | S/X | 96 | 774 | 96 | 26 | 15.86 | <0.25 | 2.78 | 1.13 | N/S | N/S | N/S | N/S | N/S | N/S | N/S | N/S | N/S | N/S | N/S | N/S | N/S | N/S | N/S | N/S | N/S | N/S | N/S | N/S | N/S | N/S | N/S | N/S | N/S
2019-06-17 | S/X | 90 | 926 | 128 | 25 | 15.82 | <0.25 | 3.62 | 1.71 | N/S | 0.6 | 24 | N/S | 102 | N/S | N/S | N/S | N/S | N/S | N/S | N/S | N/S | N/S | N/S | N/S | N/S | N/S | N/S | N/S | N/S | N/S | N/S | N/S | N/S
2019-06-18 | S/X | 114 | 984 | 168 | 28 | 15.91 | <0.25 | 3.72 | 1.33 | N/S | N/S | N/S | N/S | N/S | 0.007 | 0.001 | T/X | 0.062 | <0.002 | 0.006 | 0.071 | 1.2 | 0.2 | 0.002 | 0.069 | <0.5 | 0.015 | <0.004 | <0.004 | 0.121 | 0.001 | <0.002 | T/X | <3
2019-06-19 | S/X | 147 | 956 | 178 | 31 | 17 | <0.25 | 4.32 | 1.78 | N/S | N/S | N/S | 23 | N/S | N/S | N/S | N/S | N/S | N/S | N/S | N/S | N/S | N/S | N/S | N/S | N/S | N/S | N/S | N/S | N/S | N/S | N/S | N/S | N/S
2019-06-20 | S/X | 113 | 882 | 188 | 22 | 12.55 | 0.43 | 3.55 | 1.32 | N/S | N/S | N/S | N/S | N/S | N/S | N/S | N/S | N/S | N/S | N/S | N/S | N/S | N/S | N/S | N/S | N/S | N/S | N/S | N/S | N/S | N/S | N/S | N/S | N/S
2019-06-21 | S/X | 154 | 1014 | 216 | 28 | 16.07 | <0.25 | 4.05 | 1.87 | N/S | N/S | N/S | N/S | N/S | N/S | N/S | N/S | N/S | N/S | N/S | N/S | N/S | N/S | N/S | N/S | N/S | N/S | N/S | N/S | N/S | N/S | N/S | N/S | N/S
2019-06-22 | S/X | 153 | 1020 | 176 | 30 | 17.28 | <0.25 | 4.39 | 2.08 | N/S | N/S | N/S | N/S | N/S | N/S | N/S | N/S | N/S | N/S | N/S | N/S | N/S | N/S | N/S | N/S | N/S | N/S | N/S | N/S | N/S | N/S | N/S | N/S | N/S
2019-06-23 | S/X | 125 | 966 | 166 | 24 | 15.25 | <0.25 | 3.32 | 1.09 | N/S | N/S | N/S | N/S | N/S | N/S | N/S | N/S | N/S | N/S | N/S | N/S | N/S | N/S | N/S | N/S | N/S | N/S | N/S | N/S | N/S | N/S | N/S | N/S | N/S
2019-06-24 | S/X | T/X | 10796 | 11400 | 257 | 14.67 | <0.25 | 47.96 | 3.25 | N/S | 0.4 | 7 | N/S | 34 | N/S | N/S | N/S | N/S | N/S | N/S | N/S | N/S | N/S | N/S | N/S | N/S | N/S | N/S | N/S | N/S | N/S | N/S | N/S | N/S
2019-06-25 | S/X | 64 | 688 | 100 | 12 | 7.51 | 0.95 | 1.55 | 0.41 | N/S | N/S | N/S | N/S | N/S | <0.005 | <0.001 | 0.001 | 0.044 | <0.002 | <0.004 | 0.028 | 0.41 | 0.11 | 0.001 | 0.049 | <0.5 | 0.007 | <0.004 | <0.004 | 0.058 | <0.002 | <0.002 | <0.002 | <3
2019-06-26 | S/X | 113 | 874 | 142 | 20 | 12.12 | 0.85 | 2.78 | 0.88 | N/S | N/S | N/S | 11 | N/S | N/S | N/S | N/S | N/S | N/S | N/S | N/S | N/S | N/S | N/S | N/S | N/S | N/S | N/S | N/S | N/S | N/S | N/S | N/S | N/S
2019-06-27 | S/X | 156 | 834 | 156 | 25 | 15 | 0.66 | 3.59 | 1.38 | N/S | N/S | N/S | N/S | N/S | N/S | N/S | N/S | N/S | N/S | N/S | N/S | N/S | N/S | N/S | N/S | N/S | N/S | N/S | N/S | N/S | N/S | N/S | N/S | N/S
2019-06-28 | S/X | 128 | 884 | 138 | 21 | 12.95 | <0.25 | 2.57 | 0.98 | N/S | N/S | N/S | N/S | N/S | N/S | N/S | N/S | N/S | N/S | N/S | N/S | N/S | N/S | N/S | N/S | N/S | N/S | N/S | N/S | N/S | N/S | N/S | N/S | N/S
2019-06-29 | S/X | 118 | 904 | 112 | 24 | 15.41 | <0.25 | 3.26 | 1.43 | N/S | N/S | N/S | N/S | N/S | N/S | N/S | N/S | N/S | N/S | N/S | N/S | N/S | N/S | N/S | N/S | N/S | N/S | N/S | N/S | N/S | N/S | N/S | N/S | N/S
2019-06-30 | S/X | 106 | 880 | 138 | 23 | 14.43 | <0.25 | 2.98 | 0.89 | N/S | N/S | N/S | N/S | N/S | N/S | N/S | N/S | N/S | N/S | N/S | N/S | N/S | N/S | N/S | N/S | N/S | N/S | N/S | N/S | N/S | N/S | N/S | N/S | N/S
2019-07-01 | S/X | 114 | 920 | 184 | 25 | 15.57 | 0.76 | 3.74 | 1.4 | N/S | 0.8 | 22 | N/S | 87 | N/S | N/S | N/S | N/S | N/S | N/S | N/S | N/S | N/S | N/S | N/S | N/S | N/S | N/S | N/S | N/S | N/S | N/S | N/S | N/S
2019-07-02 | S/X | 325 | 1388 | 875 | 38 | 10.51 | <0.25 | 6.93 | 1.06 | N/S | N/S | N/S | N/S | N/S | 0.01 | 0.001 | 0.001 | 0.097 | 0.001 | 0.013 | 0.018 | 4.89 | 0.29 | 0.011 | 0.196 | <0.5 | 0.022 | <0.004 | <0.004 | 0.312 | 0.001 | <0.002 | <0.002 | <3
2019-07-03 | S/X | 112 | 754 | 124 | 20 | 10.76 | 0.35 | 2.36 | 0.68 | N/S | N/S | N/S | 10 | N/S | N/S | N/S | N/S | N/S | N/S | N/S | N/S | N/S | N/S | N/S | N/S | N/S | N/S | N/S | N/S | N/S | N/S | N/S | N/S | N/S
2019-07-04 | S/X | 144 | 874 | 250 | 27 | 14.31 | 0.25 | 4.11 | 1.01 | N/S | N/S | N/S | N/S | N/S | N/S | N/S | N/S | N/S | N/S | N/S | N/S | N/S | N/S | N/S | N/S | N/S | N/S | N/S | N/S | N/S | N/S | N/S | N/S | N/S
2019-07-05 | S/X | 96 | 834 | 116 | 26 | 16.82 | 0.87 | 3.11 | 1.36 | N/S | N/S | N/S | N/S | N/S | N/S | N/S | N/S | N/S | N/S | N/S | N/S | N/S | N/S | N/S | N/S | N/S | N/S | N/S | N/S | N/S | N/S | N/S | N/S | N/S
2019-07-06 | S/X | 89 | 834 | 130 | 26 | 16.95 | <0.25 | 3.57 | 1.64 | N/S | N/S | N/S | N/S | N/S | N/S | N/S | N/S | N/S | N/S | N/S | N/S | N/S | N/S | N/S | N/S | N/S | N/S | N/S | N/S | N/S | N/S | N/S | N/S | N/S
2019-07-07 | S/X | 115 | 812 | 136 | 28 | 17.68 | 0.51 | 3.42 | 1.35 | N/S | N/S | N/S | N/S | N/S | N/S | N/S | N/S | N/S | N/S | N/S | N/S | N/S | N/S | N/S | N/S | N/S | N/S | N/S | N/S | N/S | N/S | N/S | N/S | N/S
2019-07-08 | S/X | 128 | 940 | 142 | 30 | 18.56 | 0.26 | 4.44 | 2.11 | 180 | 0.8 | 26 | N/S | 94 | N/S | N/S | N/S | N/S | N/S | N/S | N/S | N/S | N/S | N/S | N/S | N/S | N/S | N/S | N/S | N/S | N/S | N/S | N/S | N/S
2019-07-09 | S/X | 165 | 934 | 146 | 32 | 18.5 | 0.28 | 4.1 | 1.79 | N/S | N/S | N/S | N/S | N/S | <0.005 | 0.001 | 0.001 | 0.046 | <0.002 | 0.005 | 0.037 | 0.93 | 0.33 | 0.001 | 0.065 | <0.5 | 0.014 | <0.004 | <0.004 | 0.088 | 0.001 | <0.002 | <0.002 | <3
2019-07-10 | S/X | 123 | 918 | 102 | 30 | 18.85 | <0.25 | 4.22 | 2.3 | N/S | N/S | N/S | 28 | N/S | N/S | N/S | N/S | N/S | N/S | N/S | N/S | N/S | N/S | N/S | N/S | N/S | N/S | N/S | N/S | N/S | N/S | N/S | N/S | N/S
2019-07-11 | S/X | 186 | 1004 | 224 | 35 | 19.42 | <0.25 | 5.19 | 2.29 | N/S | N/S | N/S | N/S | N/S | N/S | N/S | N/S | N/S | N/S | N/S | N/S | N/S | N/S | N/S | N/S | N/S | N/S | N/S | N/S | N/S | N/S | N/S | N/S | N/S
2019-07-12 | S/X | 182 | 964 | 180 | 34 | 20.63 | <0.25 | 5.33 | 2.96 | N/S | N/S | N/S | N/S | N/S | N/S | N/S | N/S | N/S | N/S | N/S | N/S | N/S | N/S | N/S | N/S | N/S | N/S | N/S | N/S | N/S | N/S | N/S | N/S | N/S
2019-07-13 | S/X | 181 | 956 | 164 | 33 | 19.55 | <0.25 | 4.62 | 2.28 | N/S | N/S | N/S | N/S | N/S | N/S | N/S | N/S | N/S | N/S | N/S | N/S | N/S | N/S | N/S | N/S | N/S | N/S | N/S | N/S | N/S | N/S | N/S | N/S | N/S
2019-07-14 | S/X | 133 | 872 | 130 | 32 | 20.38 | <0.25 | 3.93 | 1.76 | N/S | N/S | N/S | N/S | N/S | N/S | N/S | N/S | N/S | N/S | N/S | N/S | N/S | N/S | N/S | N/S | N/S | N/S | N/S | N/S | N/S | N/S | N/S | N/S | N/S
2019-07-15 | S/X | 133 | 948 | 168 | 35 | 21.53 | <0.25 | 4.65 | 2.14 | N/S | 0.7 | 32 | N/S | 99 | N/S | N/S | N/S | N/S | N/S | N/S | N/S | N/S | N/S | N/S | N/S | N/S | N/S | N/S | N/S | N/S | N/S | N/S | N/S | N/S
2019-07-16 | S/X | 190 | 1015 | 204 | 37 | 21.02 | <0.25 | 4.99 | 2.17 | N/S | N/S | N/S | N/S | N/S | 0.005 | 0.001 | 0.001 | 0.059 | 0.001 | 0.007 | 0.086 | 1.16 | 0.31 | 0.003 | 0.068 | T/X | 0.019 | <0.004 | 0.002 | 0.153 | 0.001 | <0.002 | <0.002 | <3
2019-07-17 | S/X | 84 | 612 | 82 | 18 | 10.68 | <0.25 | 2.18 | 0.9 | N/S | N/S | N/S | 28 | N/S | N/S | N/S | N/S | N/S | N/S | N/S | N/S | N/S | N/S | N/S | N/S | N/S | N/S | N/S | N/S | N/S | N/S | N/S | N/S | N/S
2019-07-18 | S/X | 46 | 306 | 78 | 9 | 4.9 | 1.83 | 1.25 | 0.43 | N/S | N/S | N/S | N/S | N/S | N/S | N/S | N/S | N/S | N/S | N/S | N/S | N/S | N/S | N/S | N/S | N/S | N/S | N/S | N/S | N/S | N/S | N/S | N/S | N/S
2019-07-19 | S/X | 36 | 408 | 32 | 6 | 3.78 | 1.66 | 0.94 | 0.35 | N/S | N/S | N/S | N/S | N/S | N/S | N/S | N/S | N/S | N/S | N/S | N/S | N/S | N/S | N/S | N/S | N/S | N/S | N/S | N/S | N/S | N/S | N/S | N/S | N/S
2019-07-20 | S/X | T/X | 1380 | 733 | 33 | 11.71 | <0.25 | 6.18 | 1.05 | N/S | N/S | N/S | N/S | N/S | N/S | N/S | N/S | N/S | N/S | N/S | N/S | N/S | N/S | N/S | N/S | N/S | N/S | N/S | N/S | N/S | N/S | N/S | N/S | N/S
2019-07-21 | S/X | T/X | 448 | 62 | 6 | 3.9 | 1.65 | 0.94 | 0.31 | N/S | N/S | N/S | N/S | N/S | N/S | N/S | N/S | N/S | N/S | N/S | N/S | N/S | N/S | N/S | N/S | N/S | N/S | N/S | N/S | N/S | N/S | N/S | N/S | N/S
2019-07-22 | S/X | 24 | 596 | 43 | 8 | 5.11 | 1.72 | 1.27 | 0.5 | N/S | 0.3 | <5 | N/S | 54 | N/S | N/S | N/S | N/S | N/S | N/S | N/S | N/S | N/S | N/S | N/S | N/S | N/S | N/S | N/S | N/S | N/S | N/S | N/S | N/S
2019-07-23 | S/X | 96 | 766 | 156 | 18 | 10.02 | 1.05 | 2.86 | 1.2 | N/S | N/S | N/S | N/S | N/S | <0.005 | 0.001 | 0.001 | 0.053 | <0.002 | 0.003 | 0.072 | 1.05 | 0.2 | 0.003 | 0.069 | T/X | 0.01 | <0.004 | <0.004 | 0.096 | <0.002 | <0.002 | <0.002 | <3
2019-07-24 | S/X | 223 | 1220 | 536 | 34 | 12.85 | 0.7 | 5.54 | 1.39 | N/S | N/S | N/S | 11 | N/S | N/S | N/S | N/S | N/S | N/S | N/S | N/S | N/S | N/S | N/S | N/S | N/S | N/S | N/S | N/S | N/S | N/S | N/S | N/S | N/S
2019-07-25 | S/X | 130 | 938 | 213 | 28 | 14.27 | 0.4 | 4.09 | 1.79 | N/S | N/S | N/S | N/S | N/S | N/S | N/S | N/S | N/S | N/S | N/S | N/S | N/S | N/S | N/S | N/S | N/S | N/S | N/S | N/S | N/S | N/S | N/S | N/S | N/S
2019-07-26 | S/X | 83 | 762 | 80 | 26 | 17.58 | <0.25 | 2.96 | 1.6 | N/S | N/S | N/S | N/S | N/S | N/S | N/S | N/S | N/S | N/S | N/S | N/S | N/S | N/S | N/S | N/S | N/S | N/S | N/S | N/S | N/S | N/S | N/S | N/S | N/S
2019-07-27 | S/X | 125 | 818 | 128 | 26 | 15.09 | <0.25 | 3.58 | 1.75 | N/S | N/S | N/S | N/S | N/S | N/S | N/S | N/S | N/S | N/S | N/S | N/S | N/S | N/S | N/S | N/S | N/S | N/S | N/S | N/S | N/S | N/S | N/S | N/S | N/S
2019-07-28 | S/X | 116 | 798 | 156 | 23 | 13.17 | <0.25 | 3.4 | 1.54 | N/S | N/S | N/S | N/S | N/S | N/S | N/S | N/S | N/S | N/S | N/S | N/S | N/S | N/S | N/S | N/S | N/S | N/S | N/S | N/S | N/S | N/S | N/S | N/S | N/S
2019-07-29 | S/X | 155 | 872 | 190 | 25 | 15.4 | 1.06 | 3.62 | 1.41 | N/S | 0.5 | 30 | N/S | 87 | N/S | N/S | N/S | N/S | N/S | N/S | N/S | N/S | N/S | N/S | N/S | N/S | N/S | N/S | N/S | N/S | N/S | N/S | N/S | N/S
2019-07-30 | S/X | 156 | 978 | 283 | 28 | 16.99 | 0.78 | 3.91 | 1.86 | N/S | N/S | N/S | N/S | N/S | 0.01 | 0.001 | 0.001 | 0.042 | <0.002 | <0.004 | 0.03 | 0.55 | 0.29 | 0.002 | 0.07 | T/X | 0.02 | <0.004 | <0.004 | 0.074 | 0.001 | <0.002 | <0.002 | <3
2019-07-31 | S/X | 152 | 912 | 176 | 32 | 18.49 | <0.25 | 4.45 | 2.15 | N/S | N/S | N/S | 26 | N/S | N/S | N/S | N/S | N/S | N/S | N/S | N/S | N/S | N/S | N/S | N/S | N/S | N/S | N/S | N/S | N/S | N/S | N/S | N/S | N/S
2019-08-01 | S/X | 168 | 924 | 142 | 30 | 18.41 | 1.15 | 4.26 | 2.48 | N/S | N/S | N/S | N/S | N/S | N/S | N/S | N/S | N/S | N/S | N/S | N/S | N/S | N/S | N/S | N/S | N/S | N/S | N/S | N/S | N/S | N/S | N/S | N/S | N/S
2019-08-02 | S/X | 168 | 944 | 168 | 31 | 17.19 | <0.25 | 4.14 | 2.16 | N/S | N/S | N/S | N/S | N/S | N/S | N/S | N/S | N/S | N/S | N/S | N/S | N/S | N/S | N/S | N/S | N/S | N/S | N/S | N/S | N/S | N/S | N/S | N/S | N/S
2019-08-03 | S/X | 189 | 852 | 132 | 31 | 19.13 | <0.25 | 4.4 | 2.5 | N/S | N/S | N/S | N/S | N/S | N/S | N/S | N/S | N/S | N/S | N/S | N/S | N/S | N/S | N/S | N/S | N/S | N/S | N/S | N/S | N/S | N/S | N/S | N/S | N/S
2019-08-04 | S/X | 153 | 900 | 144 | 31 | 18.83 | 0.92 | 4.02 | 2.04 | N/S | N/S | N/S | N/S | N/S | N/S | N/S | N/S | N/S | N/S | N/S | N/S | N/S | N/S | N/S | N/S | N/S | N/S | N/S | N/S | N/S | N/S | N/S | N/S | N/S
2019-08-05 | S/X | 142 | 934 | 156 | 32 | 19.38 | 1.64 | 4.55 | 2.5 | N/S | 0.6 | 28 | N/S | 103 | N/S | N/S | N/S | N/S | N/S | N/S | N/S | N/S | N/S | N/S | N/S | N/S | N/S | N/S | N/S | N/S | N/S | N/S | N/S | N/S
2019-08-06 | S/X | 137 | 920 | 162 | 32 | 18.68 | 0.35 | 4.66 | 2.99 | N/S | N/S | N/S | N/S | N/S | <0.005 | 0.001 | <0.002 | 0.032 | 0.001 | <0.004 | 0.025 | 0.36 | 0.24 | 0.001 | 0.047 | T/X | 0.018 | <0.004 | <0.004 | 0.068 | 0.001 | <0.002 | <0.002 | <3
2019-08-07 | S/X | 137 | 924 | 132 | 31 | 19.11 | 0.41 | 4.62 | 2.48 | N/S | N/S | N/S | 36 | N/S | N/S | N/S | N/S | N/S | N/S | N/S | N/S | N/S | N/S | N/S | N/S | N/S | N/S | N/S | N/S | N/S | N/S | N/S | N/S | N/S
2019-08-08 | S/X | 213 | 1018 | 270 | 32 | 17.36 | 1.25 | 5.39 | 2.64 | N/S | N/S | N/S | N/S | N/S | N/S | N/S | N/S | N/S | N/S | N/S | N/S | N/S | N/S | N/S | N/S | N/S | N/S | N/S | N/S | N/S | N/S | N/S | N/S | N/S
2019-08-09 | S/X | 163 | 940 | 174 | 31 | 18.26 | 0.46 | 4.28 | 2.3 | N/S | N/S | N/S | N/S | N/S | N/S | N/S | N/S | N/S | N/S | N/S | N/S | N/S | N/S | N/S | N/S | N/S | N/S | N/S | N/S | N/S | N/S | N/S | N/S | N/S
2019-08-10 | S/X | 153 | 906 | 176 | 32 | 18.92 | <0.25 | 4.49 | 2.82 | N/S | N/S | N/S | N/S | N/S | N/S | N/S | N/S | N/S | N/S | N/S | N/S | N/S | N/S | N/S | N/S | N/S | N/S | N/S | N/S | N/S | N/S | N/S | N/S | N/S
2019-08-11 | S/X | 132 | 880 | 156 | 31 | 19.48 | <0.25 | 3.97 | 2.11 | N/S | N/S | N/S | N/S | N/S | N/S | N/S | N/S | N/S | N/S | N/S | N/S | N/S | N/S | N/S | N/S | N/S | N/S | N/S | N/S | N/S | N/S | N/S | N/S | N/S
2019-08-12 | S/X | 97 | 590 | 130 | 17 | 9.62 | <0.25 | 2.49 | 0.99 | N/S | 0.3 | 18 | N/S | 48 | N/S | N/S | N/S | N/S | N/S | N/S | N/S | N/S | N/S | N/S | N/S | N/S | N/S | N/S | N/S | N/S | N/S | N/S | N/S | N/S
2019-08-13 | S/X | 151 | 840 | 184 | 27 | 15.87 | 0.74 | 3.98 | 2.15 | N/S | N/S | N/S | N/S | N/S | 0.006 | <0.001 | 0.001 | 0.048 | 0.001 | 0.003 | 0.056 | 1.07 | 0.24 | 0.003 | 0.079 | T/X | 0.016 | <0.004 | 0.003 | 0.115 | 0.001 | <0.002 | <0.002 | <3
2019-08-14 | S/X | 151 | 914 | 170 | 31 | 18.86 | <0.25 | 4.73 | 2.84 | N/S | N/S | N/S | 21 | N/S | N/S | N/S | N/S | N/S | N/S | N/S | N/S | N/S | N/S | N/S | N/S | N/S | N/S | N/S | N/S | N/S | N/S | N/S | N/S | N/S
2019-08-15 | S/X | 229 | 1018 | 172 | 33 | 22.24 | <0.25 | 4.65 | 2.48 | N/S | N/S | N/S | N/S | N/S | N/S | N/S | N/S | N/S | N/S | N/S | N/S | N/S | N/S | N/S | N/S | N/S | N/S | N/S | N/S | N/S | N/S | N/S | N/S | N/S
2019-08-16 | S/X | 182 | 856 | 152 | 33 | 19.81 | <0.25 | 3.87 | 1.84 | N/S | N/S | N/S | N/S | N/S | N/S | N/S | N/S | N/S | N/S | N/S | N/S | N/S | N/S | N/S | N/S | N/S | N/S | N/S | N/S | N/S | N/S | N/S | N/S | N/S
2019-08-17 | S/X | 145 | 790 | 96 | 29 | 18.24 | <0.25 | 3.24 | 1.85 | N/S | N/S | N/S | N/S | N/S | N/S | N/S | N/S | N/S | N/S | N/S | N/S | N/S | N/S | N/S | N/S | N/S | N/S | N/S | N/S | N/S | N/S | N/S | N/S | N/S
2019-08-18 | S/X | 115 | 766 | 228 | 21 | 12.09 | <0.25 | 2.76 | 1.13 | N/S | N/S | N/S | N/S | N/S | N/S | N/S | N/S | N/S | N/S | N/S | N/S | N/S | N/S | N/S | N/S | N/S | N/S | N/S | N/S | N/S | N/S | N/S | N/S | N/S
2019-08-19 | S/X | 132 | 848 | 154 | 27 | 16.85 | <0.25 | 3.45 | 1.63 | N/S | 0.4 | 33 | N/S | 75 | N/S | N/S | N/S | N/S | N/S | N/S | N/S | N/S | N/S | N/S | N/S | N/S | N/S | N/S | N/S | N/S | N/S | N/S | N/S | N/S
2019-08-20 | S/X | 79 | 678 | 76 | 23 | 14.22 | <0.25 | 2.67 | 1.33 | N/S | N/S | N/S | N/S | N/S | 0.005 | 0.001 | 0.001 | 0.032 | <0.002 | 0.002 | 0.044 | 0.76 | 0.23 | 0.002 | 0.046 | T/X | 0.01 | <0.004 | <0.004 | 0.059 | 0.001 | <0.002 | <0.002 | <3
2019-08-21 | S/X | 90 | 688 | 89 | 20 | 13.41 | <0.25 | 2.72 | 1.51 | N/S | N/S | N/S | 16 | N/S | N/S | N/S | N/S | N/S | N/S | N/S | N/S | N/S | N/S | N/S | N/S | N/S | N/S | N/S | N/S | N/S | N/S | N/S | N/S | N/S
2019-08-22 | S/X | 145 | 866 | 134 | 29 | 18.53 | <0.25 | 4.67 | 2.77 | N/S | N/S | N/S | N/S | N/S | N/S | N/S | N/S | N/S | N/S | N/S | N/S | N/S | N/S | N/S | N/S | N/S | N/S | N/S | N/S | N/S | N/S | N/S | N/S | N/S
2019-08-23 | S/X | 134 | 892 | 138 | 32 | 22.31 | <0.25 | 4.13 | 2.18 | N/S | N/S | N/S | N/S | N/S | N/S | N/S | N/S | N/S | N/S | N/S | N/S | N/S | N/S | N/S | N/S | N/S | N/S | N/S | N/S | N/S | N/S | N/S | N/S | N/S
2019-08-24 | S/X | 163 | 950 | 214 | 34 | 21 | <0.25 | 6.45 | 3.58 | N/S | N/S | N/S | N/S | N/S | N/S | N/S | N/S | N/S | N/S | N/S | N/S | N/S | N/S | N/S | N/S | N/S | N/S | N/S | N/S | N/S | N/S | N/S | N/S | N/S
2019-08-25 | S/X | 109 | 810 | 132 | 28 | 19.58 | <0.25 | 3.46 | 1.34 | N/S | N/S | N/S | N/S | N/S | N/S | N/S | N/S | N/S | N/S | N/S | N/S | N/S | N/S | N/S | N/S | N/S | N/S | N/S | N/S | N/S | N/S | N/S | N/S | N/S
2019-08-26 | S/X | 104 | 678 | 136 | 25 | 15.77 | <0.25 | 3.4 | 1.42 | N/S | 0.4 | 29 | N/S | 66 | N/S | N/S | N/S | N/S | N/S | N/S | N/S | N/S | N/S | N/S | N/S | N/S | N/S | N/S | N/S | N/S | N/S | N/S | N/S | N/S
2019-08-27 | S/X | 51 | 562 | 59 | 14 | 8.1 | 0.88 | 1.72 | 0.61 | N/S | N/S | N/S | N/S | N/S | <0.005 | 0.001 | 0.001 | 0.037 | <0.002 | 0.003 | 0.033 | 0.68 | 0.14 | 0.001 | 0.053 | <0.5 | 0.01 | <0.004 | 0.002 | 0.058 | 0.001 | <0.002 | <0.002 | <3
2019-08-28 | S/X | 160 | 980 | 276 | 32 | 16.28 | <0.25 | 5.06 | 1.56 | N/S | N/S | N/S | 17 | N/S | N/S | N/S | N/S | N/S | N/S | N/S | N/S | N/S | N/S | N/S | N/S | N/S | N/S | N/S | N/S | N/S | N/S | N/S | N/S | N/S
2019-08-29 | S/X | 133 | 890 | 160 | 31 | 18.43 | <0.25 | 5.11 | 2.65 | N/S | N/S | N/S | N/S | N/S | N/S | N/S | N/S | N/S | N/S | N/S | N/S | N/S | N/S | N/S | N/S | N/S | N/S | N/S | N/S | N/S | N/S | N/S | N/S | N/S
2019-08-30 | S/X | 109 | 806 | 88 | 28 | 17.6 | <0.25 | 3.22 | 1.67 | N/S | N/S | N/S | N/S | N/S | N/S | N/S | N/S | N/S | N/S | N/S | N/S | N/S | N/S | N/S | N/S | N/S | N/S | N/S | N/S | N/S | N/S | N/S | N/S | N/S
2019-08-31 | S/X | 108 | 812 | 74 | 30 | 18.12 | <0.25 | 3.97 | 2.19 | N/S | N/S | N/S | N/S | N/S | N/S | N/S | N/S | N/S | N/S | N/S | N/S | N/S | N/S | N/S | N/S | N/S | N/S | N/S | N/S | N/S | N/S | N/S | N/S | N/S
2019-09-01 | S/X | 95 | 660 | 78 | 23 | 15.01 | <0.25 | 2.73 | 1.2 | N/S | N/S | N/S | N/S | N/S | N/S | N/S | N/S | N/S | N/S | N/S | N/S | N/S | N/S | N/S | N/S | N/S | N/S | N/S | N/S | N/S | N/S | N/S | N/S | N/S
2019-09-02 | S/X | 49 | 728 | 37 | 25 | 18.77 | 0.26 | 2.51 | 1.42 | N/S | 0.6 | N/S | N/S | 81 | N/S | N/S | N/S | N/S | N/S | N/S | N/S | N/S | N/S | N/S | N/S | N/S | N/S | N/S | N/S | N/S | N/S | N/S | N/S | N/S
2019-09-03 | S/X | 70 | 694 | 69 | 25 | 16.41 | <0.25 | 3.1 | 1.5 | N/S | N/S | S/X | N/S | N/S | N/S | N/S | 0.001 | 0.037 | <0.002 | <0.004 | 0.037 | 0.57 | 0.19 | 0.001 | 0.052 | <0.5 | 0.008 | <0.004 | <0.004 | 0.066 | 0.001 | <0.002 | <0.002 | <3
2019-09-04 | S/X | 182 | 976 | 286 | 37 | 17.77 | <0.25 | 5.6 | 2.11 | N/S | N/S | N/S | N/S | N/S | T/X | T/X | N/S | N/S | N/S | N/S | N/S | N/S | N/S | N/S | N/S | N/S | N/S | N/S | N/S | N/S | N/S | N/S | N/S | N/S
2019-09-05 | S/X | 160 | 918 | 130 | 33 | 20.88 | <0.25 | 4.09 | 1.64 | N/S | N/S | N/S | S/X | N/S | N/S | N/S | N/S | N/S | N/S | N/S | N/S | N/S | N/S | N/S | N/S | N/S | N/S | N/S | N/S | N/S | N/S | N/S | N/S | N/S
2019-09-06 | S/X | 133 | 850 | 124 | 33 | 21.11 | <0.25 | 3.85 | 1.7 | N/S | N/S | N/S | N/S | N/S | N/S | N/S | N/S | N/S | N/S | N/S | N/S | N/S | N/S | N/S | N/S | N/S | N/S | N/S | N/S | N/S | N/S | N/S | N/S | N/S
2019-09-07 | S/X | 198 | 968 | 228 | 38 | 22.08 | <0.25 | 4.86 | 2.11 | N/S | N/S | N/S | N/S | N/S | N/S | N/S | N/S | N/S | N/S | N/S | N/S | N/S | N/S | N/S | N/S | N/S | N/S | N/S | N/S | N/S | N/S | N/S | N/S | N/S
2019-09-08 | S/X | 146 | 834 | 146 | 37 | 22.97 | <0.25 | 3.86 | 1.6 | N/S | N/S | 24 | N/S | N/S | N/S | N/S | N/S | N/S | N/S | N/S | N/S | N/S | N/S | N/S | N/S | N/S | N/S | N/S | N/S | N/S | N/S | N/S | N/S | N/S
2019-09-09 | S/X | 150 | 904 | 166 | 37 | 23.19 | <0.25 | 4.52 | 1.82 | N/S | 0.8 | N/S | N/S | 94 | N/S | N/S | N/S | N/S | N/S | N/S | N/S | N/S | N/S | N/S | N/S | N/S | N/S | N/S | N/S | N/S | N/S | N/S | N/S | N/S
2019-09-10 | S/X | 155 | 920 | 144 | 36 | 22.54 | <0.25 | 4.2 | 1.89 | N/S | N/S | N/S | 44 | N/S | T/X | T/X | <0.002 | 0.055 | 0.001 | 0.006 | 0.061 | 0.85 | 0.25 | 0.009 | 0.064 | <0.5 | 0.026 | <0.004 | 0.002 | 0.126 | 0.001 | <0.002 | <0.002 | <3
2019-09-11 | S/X | 126 | 868 | 69 | 33 | 21.83 | <0.25 | 3.58 | 1.91 | N/S | N/S | N/S | N/S | N/S | N/S | N/S | N/S | N/S | N/S | N/S | N/S | N/S | N/S | N/S | N/S | N/S | N/S | N/S | N/S | N/S | N/S | N/S | N/S | N/S
2019-09-12 | S/X | S/X | S/X | S/X | S/X | S/X | S/X | S/X | S/X | N/S | N/S | N/S | N/S | N/S | N/S | N/S | N/S | N/S | N/S | N/S | N/S | N/S | N/S | N/S | N/S | N/S | N/S | N/S | N/S | N/S | N/S | N/S | N/S | N/S
2019-09-13 | S/X | 49 | 760 | 91 | 8 | 3.54 | 1.13 | 1.15 | T/X | N/S | N/S | N/S | N/S | N/S | N/S | N/S | N/S | N/S | N/S | N/S | N/S | N/S | N/S | N/S | N/S | N/S | N/S | N/S | N/S | N/S | N/S | N/S | N/S | N/S
2019-09-14 | S/X | 21 | 428 | 25 | 6 | 3.65 | 1.09 | 0.79 | 0.33 | N/S | N/S | N/S | N/S | N/S | N/S | N/S | N/S | N/S | N/S | N/S | N/S | N/S | N/S | N/S | N/S | N/S | N/S | N/S | N/S | N/S | N/S | N/S | N/S | N/S
2019-09-15 | S/X | 102 | 390 | 240 | 18 | 8.18 | 0.6 | 2.56 | 0.4 | N/S | N/S | N/S | N/S | N/S | N/S | N/S | N/S | N/S | N/S | N/S | N/S | N/S | N/S | N/S | N/S | N/S | N/S | N/S | N/S | N/S | N/S | N/S | N/S | N/S
2019-09-16 | S/X | 62 | 656 | 166 | 15 | 8.27 | <0.25 | 2.4 | 0.79 | N/S | 0.5 | 22 | N/S | 47 | N/S | N/S | N/S | N/S | N/S | N/S | N/S | N/S | N/S | N/S | N/S | N/S | N/S | N/S | N/S | N/S | N/S | N/S | N/S | N/S
2019-09-17 | S/X | 67 | 576 | 54 | 11 | 6.42 | <0.25 | 1.66 | 0.76 | N/S | N/S | N/S | N/S | N/S | 0.005 | 0.001 | 0.001 | 0.037 | <0.002 | <0.004 | 0.034 | 0.41 | 0.11 | 0.001 | 0.041 | <0.5 | 0.005 | <0.004 | <0.004 | 0.271 | 0.001 | <0.002 | <0.002 | <3
2019-09-18 | S/X | 97 | 870 | 112 | 27 | 15.68 | <0.25 | 4.17 | 2.26 | N/S | N/S | N/S | 12 | N/S | N/S | N/S | N/S | N/S | N/S | N/S | N/S | N/S | N/S | N/S | N/S | N/S | N/S | N/S | N/S | N/S | N/S | N/S | N/S | N/S
2019-09-19 | S/X | 135 | 870 | 158 | 30 | 17.64 | <0.25 | 3.82 | 1.61 | N/S | N/S | N/S | N/S | N/S | N/S | N/S | N/S | N/S | N/S | N/S | N/S | N/S | N/S | N/S | N/S | N/S | N/S | N/S | N/S | N/S | N/S | N/S | N/S | N/S
2019-09-20 | S/X | T/X | 802 | 132 | 31 | 17.93 | <0.25 | 3.95 | 1.9 | N/S | N/S | N/S | N/S | N/S | N/S | N/S | N/S | N/S | N/S | N/S | N/S | N/S | N/S | N/S | N/S | N/S | N/S | N/S | N/S | N/S | N/S | N/S | N/S | N/S
2019-09-21 | S/X | T/X | T/X | T/X | T/X | T/X | T/X | T/X | T/X | N/S | N/S | N/S | N/S | N/S | N/S | N/S | N/S | N/S | N/S | N/S | N/S | N/S | N/S | N/S | N/S | N/S | N/S | N/S | N/S | N/S | N/S | N/S | N/S | N/S
2019-09-22 | S/X | 83 | 562 | 17 | 15 | 7.31 | 0.45 | 2.29 | 0.48 | N/S | N/S | N/S | N/S | N/S | N/S | N/S | N/S | N/S | N/S | N/S | N/S | N/S | N/S | N/S | N/S | N/S | N/S | N/S | N/S | N/S | N/S | N/S | N/S | N/S
2019-09-23 | S/X | 45 | 464 | 75 | 10 | 5.73 | 0.34 | 1.46 | 0.44 | N/S | 0.3 | 7 | N/S | 32 | N/S | N/S | N/S | N/S | N/S | N/S | N/S | N/S | N/S | N/S | N/S | N/S | N/S | N/S | N/S | N/S | N/S | N/S | N/S | N/S
2019-09-24 | S/X | 109 | 920 | 214 | 25 | 12.68 | <0.25 | 3.4 | 1.05 | N/S | N/S | N/S | 6 | N/S | <0.005 | <0.001 | 0.002 | 0.105 | 0.001 | 0.004 | 0.074 | 1.81 | 0.17 | 0.004 | 0.077 | T/X | 0.015 | 0.002 | 0.002 | 0.126 | 0.001 | <0.002 | <0.002 | <3
2019-09-25 | S/X | 61 | 772 | 57 | 24 | 15.12 | <0.25 | 2.46 | 1.1 | N/S | N/S | N/S | N/S | N/S | N/S | N/S | N/S | N/S | N/S | N/S | N/S | N/S | N/S | N/S | N/S | N/S | N/S | N/S | N/S | N/S | N/S | N/S | N/S | N/S
2019-09-26 | S/X | 102 | 836 | 102 | 29 | 16.98 | <0.25 | 3.5 | 1.39 | N/S | N/S | N/S | N/S | N/S | N/S | N/S | N/S | N/S | N/S | N/S | N/S | N/S | N/S | N/S | N/S | N/S | N/S | N/S | N/S | N/S | N/S | N/S | N/S | N/S
2019-09-27 | S/X | 81 | 664 | 105 | 20 | 11.26 | <0.25 | 2.65 | 1.02 | N/S | N/S | N/S | N/S | N/S | N/S | N/S | N/S | N/S | N/S | N/S | N/S | N/S | N/S | N/S | N/S | N/S | N/S | N/S | N/S | N/S | N/S | N/S | N/S | N/S
2019-09-28 | S/X | 51 | 554 | 52 | 10 | 6.18 | 0.67 | 1.33 | 0.43 | N/S | N/S | N/S | N/S | N/S | N/S | N/S | N/S | N/S | N/S | N/S | N/S | N/S | N/S | N/S | N/S | N/S | N/S | N/S | N/S | N/S | N/S | N/S | N/S | N/S
2019-09-29 | S/X | 18 | 486 | 25 | 7 | 4.95 | 1.18 | 0.73 | 0.32 | N/S | N/S | N/S | N/S | N/S | N/S | N/S | N/S | N/S | N/S | N/S | N/S | N/S | N/S | N/S | N/S | N/S | N/S | N/S | N/S | N/S | N/S | N/S | N/S | N/S
2019-09-30 | S/X | 27 | 590 | 51 | 10 | 5.98 | 1.11 | 1.39 | 0.58 | N/S | 0.3 | 5 | N/S | 46 | <0.005 | <0.001 | N/S | N/S | N/S | N/S | N/S | N/S | N/S | N/S | N/S | N/S | N/S | N/S | N/S | N/S | N/S | N/S | N/S | N/S
2019-10-01 | S/X | 117 | 926 | 222 | 22 | 9.82 | <0.25 | 3.26 | 0.87 | N/S | N/S | N/S | <5 | N/S | N/S | N/S | 0.002 | 0.064 | 0.001 | 0.004 | 0.059 | 1.52 | 0.19 | 0.003 | 0.077 | <0.5 | 0.013 | <0.004 | 0.002 | 0.102 | 0.001 | <0.002 | <0.002 | <3
2019-10-02 | S/X | 132 | 920 | 233 | 23 | 9.59 | <0.25 | 3.64 | 1.15 | N/S | N/S | N/S | N/S | N/S | N/S | N/S | N/S | N/S | N/S | N/S | N/S | N/S | N/S | N/S | N/S | N/S | N/S | N/S | N/S | N/S | N/S | N/S | N/S | N/S
2019-10-03 | S/X | 39 | 602 | 68 | 10 | 6.64 | 0.65 | 1.51 | 0.61 | N/S | N/S | N/S | N/S | N/S | N/S | N/S | N/S | N/S | N/S | N/S | N/S | N/S | N/S | N/S | N/S | N/S | N/S | N/S | N/S | N/S | N/S | N/S | N/S | N/S
2019-10-04 | S/X | 17 | 500 | 25 | 7 | 2.83 | 1.38 | 0.83 | 0.26 | N/S | N/S | N/S | N/S | N/S | N/S | N/S | N/S | N/S | N/S | N/S | N/S | N/S | N/S | N/S | N/S | N/S | N/S | N/S | N/S | N/S | N/S | N/S | N/S | N/S
2019-10-05 | S/X | 24 | 516 | 26 | 6 | 3.05 | <0.25 | 0.64 | <0.15 | N/S | N/S | N/S | N/S | N/S | N/S | N/S | N/S | N/S | N/S | N/S | N/S | N/S | N/S | N/S | N/S | N/S | N/S | N/S | N/S | N/S | N/S | N/S | N/S | N/S
2019-10-06 | S/X | 55 | 724 | 78 | 15 | 8.94 | <0.25 | 1.75 | 0.54 | N/S | N/S | 9 | N/S | N/S | N/S | N/S | N/S | N/S | N/S | N/S | N/S | N/S | N/S | N/S | N/S | N/S | N/S | N/S | N/S | N/S | N/S | N/S | N/S | N/S
2019-10-07 | S/X | 52 | 764 | 92 | 16 | 10.41 | <0.25 | 3.01 | 1.49 | N/S | 0.5 | N/S | N/S | 71 | N/S | N/S | N/S | N/S | N/S | N/S | N/S | N/S | N/S | N/S | N/S | N/S | N/S | N/S | N/S | N/S | N/S | N/S | N/S | N/S
2019-10-08 | S/X | 90 | 894 | 118 | 23 | 12.99 | <0.25 | 3.16 | 1.25 | N/S | N/S | N/S | 13 | N/S | <0.005 | 0.001 | 0.001 | 0.062 | 0.001 | 0.002 | 0.059 | 0.89 | 0.14 | 0.002 | 0.069 | <0.5 | 0.029 | <0.004 | 0.006 | 0.068 | 0.001 | <0.002 | <0.002 | T/X
2019-10-09 | S/X | 93 | 930 | 154 | 23 | 13.08 | <0.25 | 2.94 | 1.17 | N/S | N/S | N/S | N/S | N/S | N/S | N/S | N/S | N/S | N/S | N/S | N/S | N/S | N/S | N/S | N/S | N/S | N/S | N/S | N/S | N/S | N/S | N/S | N/S | N/S
2019-10-10 | S/X | T/X | 956 | 208 | 25 | 15.35 | 0.97 | 3.83 | 1.35 | N/S | N/S | N/S | N/S | N/S | N/S | N/S | N/S | N/S | N/S | N/S | N/S | N/S | N/S | N/S | N/S | N/S | N/S | N/S | N/S | N/S | N/S | N/S | N/S | N/S
2019-10-11 | S/X | T/X | 748 | 142 | 20 | 11.48 | <0.25 | 2.56 | 0.67 | N/S | N/S | N/S | N/S | N/S | N/S | N/S | N/S | N/S | N/S | N/S | N/S | N/S | N/S | N/S | N/S | N/S | N/S | N/S | N/S | N/S | N/S | N/S | N/S | N/S
2019-10-12 | S/X | 25 | 446 | 27 | 8 | 5 | 0.69 | 0.93 | 0.28 | N/S | N/S | N/S | N/S | N/S | N/S | N/S | N/S | N/S | N/S | N/S | N/S | N/S | N/S | N/S | N/S | N/S | N/S | N/S | N/S | N/S | N/S | N/S | N/S | N/S
2019-10-13 | S/X | 122 | 888 | 208 | 21 | 10.61 | <0.25 | 2.78 | T/X | N/S | N/S | 11 | N/S | N/S | N/S | N/S | N/S | N/S | N/S | N/S | N/S | N/S | N/S | N/S | N/S | N/S | N/S | N/S | N/S | N/S | N/S | N/S | N/S | N/S
2019-10-14 | S/X | 79 | 838 | 104 | 19 | 13.3 | <0.25 | 2.63 | 1.11 | N/S | 0.6 | N/S | N/S | 84 | N/S | N/S | N/S | N/S | N/S | N/S | N/S | N/S | N/S | N/S | N/S | N/S | N/S | N/S | N/S | N/S | N/S | N/S | N/S | N/S
2019-10-15 | S/X | 100 | 836 | 114 | 22 | 13.67 | <0.25 | 3.07 | 1.32 | N/S | N/S | N/S | 9 | N/S | <0.005 | <0.001 | 0.001 | 0.066 | 0.003 | <0.004 | 0.054 | 0.81 | 0.15 | 0.002 | 0.061 | <0.5 | 0.013 | <0.004 | <0.004 | 0.07 | 0.002 | <0.002 | <0.002 | <3
2019-10-16 | S/X | 103 | 912 | 146 | 25 | 15.63 | 0.42 | 3.51 | 1.58 | N/S | N/S | N/S | N/S | N/S | N/S | N/S | N/S | N/S | N/S | N/S | N/S | N/S | N/S | N/S | N/S | N/S | N/S | N/S | N/S | N/S | N/S | N/S | N/S | N/S
2019-10-17 | S/X | 168 | 872 | 99 | 24 | 16.24 | <0.25 | 4.43 | 2.87 | N/S | N/S | N/S | N/S | N/S | N/S | N/S | N/S | N/S | N/S | N/S | N/S | N/S | N/S | N/S | N/S | N/S | N/S | N/S | N/S | N/S | N/S | N/S | N/S | N/S
2019-10-18 | S/X | 148 | 902 | 152 | 29 | 16.27 | 0.27 | 3.78 | 1.64 | N/S | N/S | N/S | N/S | N/S | N/S | N/S | N/S | N/S | N/S | N/S | N/S | N/S | N/S | N/S | N/S | N/S | N/S | N/S | N/S | N/S | N/S | N/S | N/S | N/S
2019-10-19 | S/X | 116 | 848 | 138 | 28 | 16.86 | <0.25 | 4.01 | 2.04 | N/S | N/S | N/S | N/S | N/S | N/S | N/S | N/S | N/S | N/S | N/S | N/S | N/S | N/S | N/S | N/S | N/S | N/S | N/S | N/S | N/S | N/S | N/S | N/S | N/S
2019-10-20 | S/X | 100 | 808 | 112 | 26 | 17.88 | 0.25 | 3.06 | 1.35 | N/S | N/S | 19 | N/S | N/S | N/S | N/S | N/S | N/S | N/S | N/S | N/S | N/S | N/S | N/S | N/S | N/S | N/S | N/S | N/S | N/S | N/S | N/S | N/S | N/S
2019-10-21 | S/X | 131 | 866 | 213 | 33 | 18.64 | <0.25 | 4.78 | 1.83 | N/S | 0.6 | N/S | N/S | 80 | N/S | N/S | N/S | N/S | N/S | N/S | N/S | N/S | N/S | N/S | N/S | N/S | N/S | N/S | N/S | N/S | N/S | N/S | N/S | N/S
2019-10-22 | S/X | 113 | 828 | 130 | 27 | 16.34 | <0.25 | 3.55 | 1.47 | N/S | N/S | N/S | 18 | N/S | 0.006 | <0.001 | 0.001 | 0.05 | 0.001 | <0.004 | 0.055 | 0.81 | 0.22 | 0.002 | 0.06 | T/X | 0.015 | <0.004 | 0.003 | 0.084 | 0.001 | <0.002 | <0.002 | <3
2019-10-23 | S/X | 147 | 906 | 144 | 32 | 19.31 | 0.55 | 4.03 | 1.72 | N/S | N/S | N/S | N/S | N/S | N/S | N/S | N/S | N/S | N/S | N/S | N/S | N/S | N/S | N/S | N/S | N/S | N/S | N/S | N/S | N/S | N/S | N/S | N/S | N/S
2019-10-24 | S/X | 107 | 878 | 94 | 30 | 20.77 | <0.25 | 4.94 | 2.8 | N/S | N/S | N/S | N/S | N/S | N/S | N/S | N/S | N/S | N/S | N/S | N/S | N/S | N/S | N/S | N/S | N/S | N/S | N/S | N/S | N/S | N/S | N/S | N/S | N/S
2019-10-25 | S/X | T/X | 878 | 132 | 33 | 21.46 | <0.25 | 4.52 | 2.56 | N/S | N/S | N/S | N/S | N/S | N/S | N/S | N/S | N/S | N/S | N/S | N/S | N/S | N/S | N/S | N/S | N/S | N/S | N/S | N/S | N/S | N/S | N/S | N/S | N/S
2019-10-26 | S/X | 204 | 1010 | 392 | 36 | 16.3 | <0.25 | 6.37 | 2.2 | N/S | N/S | N/S | N/S | N/S | N/S | N/S | N/S | N/S | N/S | N/S | N/S | N/S | N/S | N/S | N/S | N/S | N/S | N/S | N/S | N/S | N/S | N/S | N/S | N/S
2019-10-27 | S/X | 30 | 450 | 56 | 6 | 2.67 | 1.49 | 0.82 | 0.28 | N/S | N/S | <5 | N/S | N/S | N/S | N/S | N/S | N/S | N/S | N/S | N/S | N/S | N/S | N/S | N/S | N/S | N/S | N/S | N/S | N/S | N/S | N/S | N/S | N/S
2019-10-28 | S/X | T/X | 418 | 24 | 6 | 3.29 | 1.36 | 0.77 | 0.36 | N/S | 0.3 | N/S | N/S | 37 | <0.005 | <0.001 | N/S | N/S | N/S | N/S | N/S | N/S | N/S | N/S | N/S | N/S | N/S | N/S | N/S | N/S | N/S | N/S | N/S | N/S
2019-10-29 | S/X | 26 | 514 | 21 | 8 | 5.23 | 0.58 | 0.9 | 0.43 | N/S | N/S | N/S | 13 | N/S | N/S | N/S | 0.001 | 0.039 | <0.002 | <0.004 | 0.012 | 0.31 | T/X | 0.001 | 0.039 | T/X | 0.004 | 0.002 | <0.004 | 0.025 | 0.001 | <0.002 | <0.002 | <3
2019-10-30 | S/X | 50 | 614 | 41 | 12 | 7.24 | 0.66 | 1.62 | 0.85 | N/S | N/S | N/S | N/S | N/S | N/S | N/S | N/S | N/S | N/S | N/S | N/S | N/S | N/S | N/S | N/S | N/S | N/S | N/S | N/S | N/S | N/S | N/S | N/S | N/S
2019-10-31 | S/X | 38 | 636 | 36 | 8 | 4.94 | 0.98 | 2.28 | 0.54 | N/S | N/S | N/S | N/S | N/S | N/S | N/S | N/S | N/S | N/S | N/S | N/S | N/S | N/S | N/S | N/S | N/S | N/S | N/S | N/S | N/S | N/S | N/S | N/S | N/S
2019-11-01 | S/X | T/X | 742 | 154 | 15 | 6.46 | 0.86 | 2.5 | 0.76 | N/S | N/S | N/S | N/S | N/S | N/S | N/S | N/S | N/S | N/S | N/S | N/S | N/S | N/S | N/S | N/S | N/S | N/S | N/S | N/S | N/S | N/S | N/S | N/S | N/S
2019-11-02 | S/X | 68 | 720 | 108 | 15 | 6.95 | 0.63 | 1.93 | 0.69 | N/S | N/S | N/S | N/S | N/S | N/S | N/S | N/S | N/S | N/S | N/S | N/S | N/S | N/S | N/S | N/S | N/S | N/S | N/S | N/S | N/S | N/S | N/S | N/S | N/S
2019-11-03 | S/X | 92 | 758 | 126 | 17 | 8.4 | 0.57 | 2.15 | 0.64 | N/S | N/S | 5 | N/S | N/S | N/S | N/S | N/S | N/S | N/S | N/S | N/S | N/S | N/S | N/S | N/S | N/S | N/S | N/S | N/S | N/S | N/S | N/S | N/S | N/S
2019-11-04 | S/X | 57 | 716 | 73 | 16 | 10.54 | 0.73 | 2.47 | 1.24 | N/S | 0.6 | N/S | N/S | 79 | N/S | N/S | N/S | N/S | N/S | N/S | N/S | N/S | N/S | N/S | N/S | N/S | N/S | N/S | N/S | N/S | N/S | N/S | N/S | N/S
2019-11-05 | S/X | 118 | 894 | 142 | 22 | 11.79 | <0.25 | 3.26 | 1.32 | N/S | N/S | N/S | 12 | N/S | <0.005 | 0.001 | 0.001 | 0.052 | <0.002 | 0.002 | 0.042 | 0.83 | 0.14 | 0.002 | 0.061 | <0.5 | 0.014 | <0.004 | 0.002 | 0.078 | 0.001 | <0.002 | <0.002 | <3
2019-11-06 | S/X | 60 | 804 | 96 | 21 | 12.91 | 0.75 | 2.93 | 1.39 | N/S | N/S | N/S | N/S | N/S | N/S | N/S | N/S | N/S | N/S | N/S | N/S | N/S | N/S | N/S | N/S | N/S | N/S | N/S | N/S | N/S | N/S | N/S | N/S | N/S
2019-11-07 | S/X | 139 | 916 | 184 | 25 | 14.9 | 0.44 | 4.23 | 1.5 | N/S | N/S | N/S | N/S | N/S | N/S | N/S | N/S | N/S | N/S | N/S | N/S | N/S | N/S | N/S | N/S | N/S | N/S | N/S | N/S | N/S | N/S | N/S | N/S | N/S
2019-11-08 | S/X | 123 | 888 | 152 | 25 | 14.76 | <0.25 | 3.29 | 1.03 | N/S | N/S | N/S | N/S | N/S | N/S | N/S | N/S | N/S | N/S | N/S | N/S | N/S | N/S | N/S | N/S | N/S | N/S | N/S | N/S | N/S | N/S | N/S | N/S | N/S
2019-11-09 | S/X | 93 | 792 | 94 | 23 | 14.58 | <0.25 | 2.97 | 1.29 | N/S | N/S | N/S | N/S | N/S | N/S | N/S | N/S | N/S | N/S | N/S | N/S | N/S | N/S | N/S | N/S | N/S | N/S | N/S | N/S | N/S | N/S | N/S | N/S | N/S
2019-11-10 | S/X | 107 | 838 | 138 | 25 | 15.5 | 0.36 | 3.14 | 1.16 | N/S | N/S | 24 | N/S | N/S | N/S | N/S | N/S | N/S | N/S | N/S | N/S | N/S | N/S | N/S | N/S | N/S | N/S | N/S | N/S | N/S | N/S | N/S | N/S | N/S
2019-11-11 | S/X | 116 | 1146 | 126 | 25 | T/X | 0.35 | 3.2 | 1.36 | N/S | 0.6 | N/S | N/S | 84 | <0.005 | 0.001 | N/S | N/S | N/S | N/S | N/S | N/S | N/S | N/S | N/S | N/S | N/S | N/S | N/S | N/S | N/S | N/S | N/S | N/S
2019-11-12 | S/X | 108 | 1038 | 124 | 25 | 15.49 | 0.57 | 3.18 | 1.27 | N/S | N/S | N/S | 21 | N/S | N/S | N/S | 0.001 | 0.056 | <0.002 | 0.002 | 0.05 | 0.73 | 0.19 | 0.001 | 0.093 | <0.5 | 0.011 | <0.004 | <0.004 | 0.071 | 0.001 | <0.002 | <0.002 | <3
2019-11-13 | S/X | 124 | 924 | 134 | 27 | 15.48 | 0.43 | 3.73 | 1.64 | N/S | N/S | N/S | N/S | N/S | N/S | N/S | N/S | N/S | N/S | N/S | N/S | N/S | N/S | N/S | N/S | N/S | N/S | N/S | N/S | N/S | N/S | N/S | N/S | N/S
2019-11-14 | S/X | 126 | 970 | 140 | 30 | 16.43 | 0.55 | 4.39 | 1.88 | N/S | N/S | N/S | N/S | N/S | N/S | N/S | N/S | N/S | N/S | N/S | N/S | N/S | N/S | N/S | N/S | N/S | N/S | N/S | N/S | N/S | N/S | N/S | N/S | N/S
2019-11-15 | S/X | T/X | 976 | 128 | 29 | 17.29 | <0.25 | 4.3 | 2.45 | N/S | N/S | N/S | N/S | N/S | N/S | N/S | N/S | N/S | N/S | N/S | N/S | N/S | N/S | N/S | N/S | N/S | N/S | N/S | N/S | N/S | N/S | N/S | N/S | N/S
2019-11-16 | S/X | T/X | 918 | 146 | 28 | 16.5 | <0.25 | 4.39 | 2.02 | N/S | N/S | N/S | N/S | N/S | N/S | N/S | N/S | N/S | N/S | N/S | N/S | N/S | N/S | N/S | N/S | N/S | N/S | N/S | N/S | N/S | N/S | N/S | N/S | N/S
2019-11-17 | S/X | T/X | 940 | 120 | 27 | 16.08 | 0.46 | 3.22 | 1.27 | N/S | N/S | 17 | N/S | N/S | N/S | N/S | N/S | N/S | N/S | N/S | N/S | N/S | N/S | N/S | N/S | N/S | N/S | N/S | N/S | N/S | N/S | N/S | N/S | N/S
2019-11-18 | S/X | 115 | 1076 | 124 | 25 | 14.71 | 0.72 | 3.72 | 1.65 | N/S | 0.7 | N/S | N/S | 87 | <0.005 | <0.001 | N/S | N/S | N/S | N/S | N/S | N/S | N/S | N/S | N/S | N/S | N/S | N/S | N/S | N/S | N/S | N/S | N/S | N/S
2019-11-19 | S/X | 108 | 922 | 116 | 28 | 16.16 | 0.95 | 3.58 | 1.6 | N/S | N/S | N/S | 19 | N/S | N/S | N/S | 0.001 | 0.05 | 0.001 | 0.005 | 0.082 | 0.67 | 0.17 | 0.002 | 0.065 | <0.5 | 0.015 | <0.004 | <0.004 | 0.083 | 0.001 | <0.002 | <0.002 | <3
2019-11-20 | S/X | 126 | 942 | 160 | 29 | 16.49 | 0.65 | 3.61 | 1.47 | N/S | N/S | N/S | N/S | N/S | N/S | N/S | N/S | N/S | N/S | N/S | N/S | N/S | N/S | N/S | N/S | N/S | N/S | N/S | N/S | N/S | N/S | N/S | N/S | N/S
2019-11-21 | S/X | 102 | 868 | 110 | 19 | 10.26 | 0.75 | 2.73 | 1.03 | N/S | N/S | N/S | N/S | N/S | N/S | N/S | N/S | N/S | N/S | N/S | N/S | N/S | N/S | N/S | N/S | N/S | N/S | N/S | N/S | N/S | N/S | N/S | N/S | N/S
2019-11-22 | S/X | 79 | 798 | 60 | 18 | 11.7 | 0.95 | 3.78 | 2.54 | N/S | N/S | N/S | N/S | N/S | N/S | N/S | N/S | N/S | N/S | N/S | N/S | N/S | N/S | N/S | N/S | N/S | N/S | N/S | N/S | N/S | N/S | N/S | N/S | N/S
2019-11-23 | S/X | 59 | 794 | 38 | 17 | 11.33 | 0.31 | 2.26 | 1.21 | N/S | N/S | N/S | N/S | N/S | N/S | N/S | N/S | N/S | N/S | N/S | N/S | N/S | N/S | N/S | N/S | N/S | N/S | N/S | N/S | N/S | N/S | N/S | N/S | N/S
2019-11-24 | S/X | 82 | 800 | 88 | 21 | 12.94 | 0.82 | 2.68 | 1.13 | N/S | N/S | 12 | N/S | N/S | N/S | N/S | N/S | N/S | N/S | N/S | N/S | N/S | N/S | N/S | N/S | N/S | N/S | N/S | N/S | N/S | N/S | N/S | N/S | N/S
2019-11-25 | S/X | 166 | 1062 | 294 | 28 | 14.72 | 0.75 | 4.6 | 1.65 | N/S | 0.5 | N/S | N/S | 84 | <0.005 | <0.001 | N/S | N/S | N/S | N/S | N/S | N/S | N/S | N/S | N/S | N/S | N/S | N/S | N/S | N/S | N/S | N/S | N/S | N/S
2019-11-26 | S/X | 112 | 876 | 124 | 25 | 14.09 | 0.99 | 3.41 | 1.57 | N/S | N/S | N/S | 21 | N/S | N/S | N/S | 0.001 | 0.052 | <0.002 | 0.003 | 0.068 | 0.79 | 0.18 | 0.002 | 0.06 | <0.5 | 0.016 | <0.004 | <0.004 | 0.084 | 0.001 | <0.002 | <0.002 | <3
2019-11-27 | S/X | 74 | 660 | 66 | 13 | 6.84 | 1.23 | 1.72 | 0.67 | N/S | N/S | N/S | N/S | N/S | N/S | N/S | N/S | N/S | N/S | N/S | N/S | N/S | N/S | N/S | N/S | N/S | N/S | N/S | N/S | N/S | N/S | N/S | N/S | N/S
2019-11-28 | S/X | T/X | 836 | 150 | 21 | 9.69 | 0.61 | 2.96 | 0.91 | N/S | N/S | N/S | N/S | N/S | N/S | N/S | N/S | N/S | N/S | N/S | N/S | N/S | N/S | N/S | N/S | N/S | N/S | N/S | N/S | N/S | N/S | N/S | N/S | N/S
2019-11-29 | S/X | 106 | 818 | 114 | 22 | 12.82 | 1.19 | 2.67 | 1.02 | N/S | N/S | N/S | N/S | N/S | N/S | N/S | N/S | N/S | N/S | N/S | N/S | N/S | N/S | N/S | N/S | N/S | N/S | N/S | N/S | N/S | N/S | N/S | N/S | N/S
2019-11-30 | S/X | 89 | 808 | 96 | 22 | 12.8 | 1.03 | 2.78 | 1.13 | N/S | N/S | N/S | N/S | N/S | N/S | N/S | N/S | N/S | N/S | N/S | N/S | N/S | N/S | N/S | N/S | N/S | N/S | N/S | N/S | N/S | N/S | N/S | N/S | N/S
2019-12-01 | S/X | 68 | 650 | 86 | 13 | 7.15 | 1.4 | 1.8 | 0.64 | N/S | N/S | 9 | N/S | N/S | N/S | N/S | N/S | N/S | N/S | N/S | N/S | N/S | N/S | N/S | N/S | N/S | N/S | N/S | N/S | N/S | N/S | N/S | N/S | N/S
2019-12-02 | S/X | 80 | 804 | 100 | 16 | 9.17 | 1.48 | 2.24 | 0.73 | N/S | 0.5 | N/S | N/S | 71 | <0.005 | <0.001 | N/S | N/S | N/S | N/S | N/S | N/S | N/S | N/S | N/S | N/S | N/S | N/S | N/S | N/S | N/S | N/S | N/S | N/S
2019-12-03 | S/X | 73 | 840 | 76 | 18 | 10.16 | 1.23 | 2.11 | 0.72 | N/S | N/S | N/S | 9 | N/S | N/S | N/S | 0.001 | 0.053 | <0.002 | 0.002 | 0.027 | 0.47 | 0.12 | 0.005 | 0.05 | <0.5 | 0.008 | <0.004 | <0.004 | 0.044 | 0.001 | <0.002 | <0.002 | <3
2019-12-04 | S/X | 87 | 840 | 96 | 20 | 10.85 | 1.22 | 2.75 | 1.11 | N/S | N/S | N/S | N/S | N/S | N/S | N/S | N/S | N/S | N/S | N/S | N/S | N/S | N/S | N/S | N/S | N/S | N/S | N/S | N/S | N/S | N/S | N/S | N/S | N/S
2019-12-05 | S/X | 96 | 892 | 96 | 22 | 12.35 | 2.12 | 3.23 | 1.67 | N/S | N/S | N/S | N/S | N/S | N/S | N/S | N/S | N/S | N/S | N/S | N/S | N/S | N/S | N/S | N/S | N/S | N/S | N/S | N/S | N/S | N/S | N/S | N/S | N/S
2019-12-06 | S/X | 116 | 862 | 122 | 25 | 14.05 | 1.48 | 4.05 | 2.03 | N/S | N/S | N/S | N/S | N/S | N/S | N/S | N/S | N/S | N/S | N/S | N/S | N/S | N/S | N/S | N/S | N/S | N/S | N/S | N/S | N/S | N/S | N/S | N/S | N/S
2019-12-07 | S/X | 106 | 844 | 118 | 24 | 13.65 | 0.5 | 3.61 | 1.67 | N/S | N/S | N/S | N/S | N/S | N/S | N/S | N/S | N/S | N/S | N/S | N/S | N/S | N/S | N/S | N/S | N/S | N/S | N/S | N/S | N/S | N/S | N/S | N/S | N/S
2019-12-08 | S/X | 118 | 844 | 142 | 25 | 13.7 | 0.96 | 3.22 | 1.11 | N/S | N/S | S/X | N/S | N/S | N/S | N/S | N/S | N/S | N/S | N/S | N/S | N/S | N/S | N/S | N/S | N/S | N/S | N/S | N/S | N/S | N/S | N/S | N/S | N/S
2019-12-09 | S/X | 91 | 860 | 94 | 23 | 14.2 | 1.43 | 3.19 | 1.45 | N/S | 0.9 | N/S | N/S | 89 | <0.005 | <0.001 | N/S | N/S | N/S | N/S | N/S | N/S | N/S | N/S | N/S | N/S | N/S | N/S | N/S | N/S | N/S | N/S | N/S | N/S
2019-12-10 | S/X | 110 | 870 | 116 | 23 | 14.45 | 1.81 | 3.49 | 1.89 | N/S | N/S | 9 | 14 | N/S | N/S | N/S | 0.001 | 0.054 | <0.002 | 0.002 | 0.056 | 0.78 | 0.15 | 0.002 | 0.056 | <0.5 | 0.012 | <0.004 | <0.004 | 0.073 | 0.001 | <0.002 | <0.002 | <3
2019-12-11 | S/X | 102 | 880 | 76 | 24 | 14.77 | 1.66 | 3.25 | 1.69 | N/S | N/S | N/S | N/S | N/S | N/S | N/S | N/S | N/S | N/S | N/S | N/S | N/S | N/S | N/S | N/S | N/S | N/S | N/S | N/S | N/S | N/S | N/S | N/S | N/S
2019-12-12 | S/X | 133 | 886 | 130 | 28 | 15.93 | 1.68 | 3.91 | 1.88 | N/S | N/S | N/S | N/S | N/S | N/S | N/S | N/S | N/S | N/S | N/S | N/S | N/S | N/S | N/S | N/S | N/S | N/S | N/S | N/S | N/S | N/S | N/S | N/S | N/S
2019-12-13 | S/X | 149 | 888 | 72 | 29 | 16.28 | 1.31 | 4.01 | 2.12 | N/S | N/S | N/S | N/S | N/S | N/S | N/S | N/S | N/S | N/S | N/S | N/S | N/S | N/S | N/S | N/S | N/S | N/S | N/S | N/S | N/S | N/S | N/S | N/S | N/S
2019-12-14 | S/X | 305 | 1126 | 371 | 40 | 17.37 | <0.25 | 7.78 | 3.15 | N/S | N/S | N/S | N/S | N/S | N/S | N/S | N/S | N/S | N/S | N/S | N/S | N/S | N/S | N/S | N/S | N/S | N/S | N/S | N/S | N/S | N/S | N/S | N/S | N/S
2019-12-15 | S/X | 133 | 848 | 138 | 31 | 18.17 | 0.85 | 3.82 | 1.74 | N/S | N/S | 38 | N/S | N/S | N/S | N/S | N/S | N/S | N/S | N/S | N/S | N/S | N/S | N/S | N/S | N/S | N/S | N/S | N/S | N/S | N/S | N/S | N/S | N/S
2019-12-16 | S/X | 136 | 892 | 166 | 28 | 18.27 | 0.8 | 4.18 | 1.84 | N/S | 0.8 | N/S | N/S | 91 | 0.005 | <0.001 | N/S | N/S | N/S | N/S | N/S | N/S | N/S | N/S | N/S | N/S | N/S | N/S | N/S | N/S | N/S | N/S | N/S | N/S
2019-12-17 | S/X | 141 | 898 | 168 | 30 | 18.42 | 0.84 | 4.49 | 2.28 | N/S | N/S | N/S | 33 | N/S | N/S | N/S | 0.001 | 0.049 | 0.001 | 0.014 | 0.072 | 0.74 | 0.19 | 0.002 | 0.059 | <0.5 | 0.016 | <0.004 | 0.004 | 0.079 | 0.001 | <0.002 | <0.002 | <3
2019-12-18 | S/X | 140 | 894 | 132 | 31 | 18.47 | 0.32 | 4.41 | 2.48 | N/S | N/S | N/S | N/S | N/S | N/S | N/S | N/S | N/S | N/S | N/S | N/S | N/S | N/S | N/S | N/S | N/S | N/S | N/S | N/S | N/S | N/S | N/S | N/S | N/S
2019-12-19 | S/X | 170 | 936 | 176 | 34 | 18.89 | 0.53 | 5.02 | 2.59 | N/S | N/S | N/S | N/S | N/S | N/S | N/S | N/S | N/S | N/S | N/S | N/S | N/S | N/S | N/S | N/S | N/S | N/S | N/S | N/S | N/S | N/S | N/S | N/S | N/S
2019-12-20 | S/X | 146 | 910 | 148 | 32 | 19.45 | 0.41 | 4.76 | 2.76 | N/S | N/S | N/S | N/S | N/S | N/S | N/S | N/S | N/S | N/S | N/S | N/S | N/S | N/S | N/S | N/S | N/S | N/S | N/S | N/S | N/S | N/S | N/S | N/S | N/S
2019-12-21 | S/X | 168 | 888 | 156 | 32 | 19.23 | <0.25 | 4.53 | 2.47 | N/S | N/S | N/S | N/S | N/S | N/S | N/S | N/S | N/S | N/S | N/S | N/S | N/S | N/S | N/S | N/S | N/S | N/S | N/S | N/S | N/S | N/S | N/S | N/S | N/S
2019-12-22 | S/X | 143 | 844 | 136 | 31 | 18.75 | 0.31 | 4.6 | 2.51 | N/S | N/S | 26 | N/S | N/S | N/S | N/S | N/S | N/S | N/S | N/S | N/S | N/S | N/S | N/S | N/S | N/S | N/S | N/S | N/S | N/S | N/S | N/S | N/S | N/S
2019-12-23 | S/X | 160 | 886 | 178 | 33 | 20.25 | 0.43 | 4.75 | 2.25 | N/S | 0.7 | N/S | N/S | 90 | <0.005 | <0.001 | N/S | N/S | N/S | N/S | N/S | N/S | N/S | N/S | N/S | N/S | N/S | N/S | N/S | N/S | N/S | N/S | N/S | N/S
2019-12-24 | S/X | 160 | 818 | 146 | 34 | 19.38 | 0.35 | 4.47 | 2.36 | N/S | N/S | N/S | 37 | N/S | N/S | N/S | 0.001 | 0.043 | <0.002 | <0.004 | 0.06 | 0.79 | 0.24 | 0.001 | 0.063 | <0.5 | 0.004 | 0.002 | <0.004 | 0.093 | 0.002 | <0.002 | <0.002 | N/S
2019-12-25 | S/X | 139 | 806 | 132 | 34 | 21.8 | 1.02 | 4 | 1.95 | N/S | N/S | N/S | N/S | N/S | N/S | N/S | N/S | N/S | N/S | N/S | N/S | N/S | N/S | N/S | N/S | N/S | N/S | N/S | N/S | N/S | N/S | N/S | N/S | N/S
2019-12-26 | S/X | 158 | 838 | 140 | 37 | 22.42 | 0.69 | 4.67 | 2.85 | N/S | N/S | N/S | N/S | N/S | N/S | N/S | N/S | N/S | N/S | N/S | N/S | N/S | N/S | N/S | N/S | N/S | N/S | N/S | N/S | N/S | N/S | N/S | N/S | <3
2019-12-27 | S/X | 182 | 904 | 166 | 36 | 20.92 | 0.58 | 4.95 | 2.59 | N/S | N/S | N/S | N/S | N/S | N/S | N/S | N/S | N/S | N/S | N/S | N/S | N/S | N/S | N/S | N/S | N/S | N/S | N/S | N/S | N/S | N/S | N/S | N/S | N/S
2019-12-28 | S/X | 388 | 1195 | 508 | 51 | 22.62 | <0.25 | 9.03 | 2.86 | N/S | N/S | N/S | N/S | N/S | N/S | N/S | N/S | N/S | N/S | N/S | N/S | N/S | N/S | N/S | N/S | N/S | N/S | N/S | N/S | N/S | N/S | N/S | N/S | N/S
2019-12-29 | S/X | 101 | 708 | 178 | 15 | 6.91 | 1.46 | 2.38 | 0.75 | N/S | N/S | 18 | N/S | N/S | N/S | N/S | N/S | N/S | N/S | N/S | N/S | N/S | N/S | N/S | N/S | N/S | N/S | N/S | N/S | N/S | N/S | N/S | N/S | N/S
2019-12-30 | S/X | 66 | 622 | 75 | 9 | 5.39 | 2.32 | 1.54 | 0.53 | 124 | 0.4 | N/S | N/S | 49 | <0.005 | <0.001 | N/S | N/S | N/S | N/S | N/S | N/S | N/S | N/S | N/S | N/S | N/S | N/S | N/S | N/S | N/S | N/S | N/S | N/S
2019-12-31 | S/X | 82 | 934 | 85 | 16 | 8.49 | 1.69 | 1.97 | 0.64 | N/S | N/S | N/S | 10 | N/S | N/S | N/S | 0.001 | 0.046 | <0.002 | <0.004 | 0.043 | 0.58 | 0.13 | 0.001 | 0.049 | <0.5 | 0.003 | 0.002 | <0.004 | 0.049 | 0.001 | <0.002 | <0.002 | N/S
RL effective 1/1/19 |  | 2 | 25 | 2 | 1 | 0.5 | 0.25 | 0.1 | 0.1 | 1 | 0.1 | 5 | 5 | 1 | 0.005 | 0.001 | 0.001 | 0.001 | 0.001 | 0.002 | 0.001 | 0.01 | 0.01 | 0.001 | 0.001 | 0.5 | 0.001 | 0.001 | 0.003 | 0.005 | 0.001 | 0.001 | 0.001 | 3
RL effective 4/1/19 |  | 2 | 25 | 2 | 1 | 0.3 | 0.25 | 0.15 | 0.15 | 1 | 0.1 | 5 | 5 | 1 | 0.005 | 0.001 | 0.001 | 0.001 | 0.001 | 0.002 | 0.001 | 0.01 | 0.01 | 0.001 | 0.001 | 0.5 | 0.001 | 0.002 | 0.002 | 0.005 | 0.001 | 0.001 | 0.001 | 3
Observations | 88 | 343 | 362 | 362 | 362 | 361 | 362 | 362 | 360 | 11 | 53 | 51 | 52 | 53 | 51 | 50 | 78 | 79 | 79 | 79 | 79 | 79 | 50 | 79 | 79 | 44 | 79 | 79 | 79 | 79 | 79 | 79 | 78 | 51
Minimum | 7 | 17 | 306 | 16 | 6 | 2.67 | <0.25 | 0.64 | <0.2 | 124 | 0.3 | <5 | <5 | 32 | <0.005 | <0.001 | <0.002 | 0.032 | <0.002 | <0.004 | 0.012 | 0.31 | 0.05 | <0.002 | 0.036 | <0.5 | 0.003 | <0.002 | <0.004 | 0.025 | <0.002 | <0.002 | <0.002 | <3
Mean | 7.5 | 118 | 941 | 167 | 24 | 13.52 | <0.69 | 3.43 | <1.4 | 236 | 0.6 | <19 | <17 | 76 | <0.006 | <0.001 | <0.001 | 0.057 | <0.002 | <0.006 | 0.059 | 0.92 | 0.18 | <0.002 | 0.066 | <0.5 | 0.017 | <0.003 | <0.005 | 0.103 | <0.001 | <0.002 | <0.002 | <3
Maximum | 7.8 | 388 | 10796 | 11400 | 257 | 23.19 | 2.52 | 47.96 | 3.62 | 324 | 1 | 38 | 44 | 107 | 0.012 | 0.002 | 0.002 | 0.105 | 0.003 | 0.039 | 0.111 | 4.89 | 0.85 | 0.011 | 0.196 | <0.5 | 0.087 | 0.004 | 0.008 | 0.325 | 0.002 | <0.002 | <0.002 | <3
Std Dev | 0.2 | 52 | 567 | 598 | 15 | 4.83 | 0.5 | 2.7 | 0.72 | 54 | 0.2 | 9 | 9 | 20 | 0.002 | 0 | 0 | 0.014 | 0 | 0.005 | 0.022 | 0.54 | 0.12 | 0.002 | 0.02 | 0 | 0.013 | 0.001 | 0.001 | 0.053 | 0 | 0 | 0 | 0
January 11, 2019, BOD, T/X: LCS failure.
January 14, 2019, Cl, T/X: Incorrect dilution factor. Hold time exceeded before reanalysis.
January 24, 2019, BOD, T/X: Plant shutdown, Final DO could not be read within hold time.
February 2,3, 2019, BOD, T/X: Blank failure.
February 4, 2019, Cl, T/X: Incorrect dilution factor. Hold time exceeded before reanalysis.
February 15, 2019, pH, T/X: Solids precision failure.
March 1, 2019, S/X: Sampling point out of service.
March 5, 12, 2019,Fe sol, T/X: Blank failure.
March 28, 2019, BOD, T/X: Blank failure.
April 1, 2019 pH, S/X: Test not needed for reporting, only for BOD.
May 5, 2019, BOD, T/X: None of the dilutions met the minimum requirement of 2.0 mg/L DO loss.
May 21, 28, 2019, CN (WAD): Sample MS recovery failed but LCS passed.
June 11, 2019, CN (WAD), T/X: Sample disposed of prior to analysis.
June 18, 2019, As, Tl, T/X: Sample were analyzed at a 4X dilution due to internal standard failures on first analysis. The final results are calculated by the instrument’s software before being uploaded to LIMS. Even though some of the cancelled results do not have a <, the raw uncalculated result was below the element’s LOQ. The affected results were cancelled.
June 24, 2019, BOD, CBOD, T/X: The sample analysis did not yield the method required minimum 1.0 mg/L residual DO requirement. No retest was possible due to the holding time requirement.
July 16, 23, 2019 Hg, T/X: ICV failure.
July 20, 21, 2019 BOD, T/X: Dilution water blank failure.
July 30, 2019 Hg, T/X: Batch missing CCB.
August 6, 2019 Hg, T/X: Batch missing CCB.
August 13, 20, 2019 Hg, T/X: Calibration standards and LCS from same source.
September 4, 10, 2019 Tot CN, CN WAD, T/X: Sampling error, not representative.
September 12, 2019 Multiple analyses, S/X: Sampling error; not representative.
September 13, 2019 Sol Phos, T/X: Improper dilution.
September 20, 2019 BOD, T/X: Dilution water blank failure.
September 21, 2019 Multiple analyses, T/X: Sample labeling error.
September 24, 2019 Hg, T/X: Digestion temperature outside acceptance limits.
October 8, 2019 Cr6+, T/X: LCS failure.
October 10, 11, 25, 2019 BOD, T/X: LCS failure.
October 13, 2019 Sol Phos, T/X: Improper dilution.
October 22, 29, 2019 Hg, T/X: Digestion temperature outside acceptance limits.
October 28, 2019 BOD, T/X: Improper dilution.
October 29, 2019,Fe Sol, T/X: Blank failure.
November 1, 2019 BOD, T/X: Improper dilution.
November 11, 2019 NH3, T/X: Precision failure.
November 15, 16, 17, 2019 BOD, T/X: Incubator malfunction.
November 25, 2019 CN (WAD): Sample MS recovery failed but LCS passed.
November 28, 2019 BOD, T/X: LCS failure.

## Kirie Raw 2020
| BOD5 | TS | SS | TKN | NH3-N | NO2+NO3 | P-TOT | P-SOL | F | FOG | Phenol-Man | SO4 | CN (GRAB) | CN_WAD | As | Ba | Cd | Cr | Cu | Fe | Fe(SOL) | Pb | Mn | Hg | Ni | Se | Ag | Zn | Sb | Be | Tl | Cr6
DATE | mg/L | mg/L | mg/L | mg/L | mg/L | mg/L | mg/L | mg/L | mg/L | mg/L | ug/L | mg/L | mg/L | mg/L | mg/L | mg/L | mg/L | mg/L | mg/L | mg/L | mg/L | mg/L | mg/L | ug/L | mg/L | mg/L | mg/L | mg/L | mg/L | mg/L | mg/L | ug/L
2020-01-01 | 89 | 884 | 102 | 19 | 10.71 | 1.47 | 2.43 | 0.94 | N/S | N/S | N/S | N/S | N/S | N/S | N/S | N/S | N/S | N/S | N/S | N/S | N/S | N/S | N/S | N/S | N/S | N/S | N/S | N/S | N/S | N/S | N/S | N/S
2020-01-02 | 110 | 930 | 130 | 22 | 11.51 | 1.59 | 2.9 | 1.31 | N/S | N/S | N/S | N/S | N/S | N/S | N/S | N/S | N/S | N/S | N/S | N/S | N/S | N/S | N/S | N/S | N/S | N/S | N/S | N/S | N/S | N/S | N/S | <3
2020-01-03 | 88 | 874 | 90 | 19 | 11.57 | 1.88 | 2.52 | 1.05 | N/S | N/S | N/S | N/S | N/S | N/S | N/S | N/S | N/S | N/S | N/S | N/S | N/S | N/S | N/S | N/S | N/S | N/S | N/S | N/S | N/S | N/S | N/S | N/S
2020-01-04 | 117 | 784 | 78 | 21 | 13.05 | <0.25 | 2.42 | 1.09 | N/S | N/S | N/S | N/S | N/S | N/S | N/S | N/S | N/S | N/S | N/S | N/S | N/S | N/S | N/S | N/S | N/S | N/S | N/S | N/S | N/S | N/S | N/S | N/S
2020-01-05 | 104 | 812 | 80 | 21 | 13.23 | 1.77 | 2.71 | 1.31 | N/S | 17 | N/S | N/S | N/S | N/S | N/S | N/S | N/S | N/S | N/S | N/S | N/S | N/S | N/S | N/S | N/S | N/S | N/S | N/S | N/S | N/S | N/S | N/S
2020-01-06 | 118 | 876 | 126 | 23 | 14.14 | 1.86 | 3.61 | 1.74 | 0.5 | N/S | N/S | 88 | 0.005 | <0.001 | N/S | N/S | N/S | N/S | N/S | N/S | N/S | N/S | N/S | N/S | N/S | N/S | N/S | N/S | N/S | N/S | N/S | N/S
2020-01-07 | 135 | 864 | 128 | 24 | 14.67 | 1.62 | 4.12 | 1.94 | N/S | N/S | 19 | N/S | N/S | N/S | 0.001 | 0.066 | <0.002 | 0.003 | 0.053 | 0.73 | 0.16 | 0.002 | 0.062 | <0.5 | 0.012 | <0.004 | <0.004 | 0.085 | 0.001 | <0.002 | <0.002 | <3
2020-01-08 | 129 | 892 | 126 | 25 | 15.17 | 1.64 | 3.75 | 2.09 | N/S | N/S | N/S | N/S | N/S | N/S | N/S | N/S | N/S | N/S | N/S | N/S | N/S | N/S | N/S | N/S | N/S | N/S | N/S | N/S | N/S | N/S | N/S | N/S
2020-01-09 | 115 | 920 | 94 | 23 | 13.84 | 1.34 | 3.46 | 1.83 | N/S | N/S | N/S | N/S | N/S | N/S | N/S | N/S | N/S | N/S | N/S | N/S | N/S | N/S | N/S | N/S | N/S | N/S | N/S | N/S | N/S | N/S | N/S | N/S
2020-01-10 | 145 | 948 | 158 | 27 | 15.72 | 1.15 | 4.12 | 2.1 | N/S | N/S | N/S | N/S | N/S | N/S | N/S | N/S | N/S | N/S | N/S | N/S | N/S | N/S | N/S | N/S | N/S | N/S | N/S | N/S | N/S | N/S | N/S | N/S
2020-01-11 | 50 | 570 | 88 | 10 | 4.89 | 1.63 | 1.43 | 0.53 | N/S | N/S | N/S | N/S | N/S | N/S | N/S | N/S | N/S | N/S | N/S | N/S | N/S | N/S | N/S | N/S | N/S | N/S | N/S | N/S | N/S | N/S | N/S | N/S
2020-01-12 | 34 | 840 | 36 | 9 | 5.55 | 2.34 | 1.15 | 0.54 | N/S | 9 | N/S | N/S | N/S | N/S | N/S | N/S | N/S | N/S | N/S | N/S | N/S | N/S | N/S | N/S | N/S | N/S | N/S | N/S | N/S | N/S | N/S | N/S
2020-01-13 | 78 | 1047 | 130 | 17 | 8.21 | 2.18 | 2.81 | 1.14 | 0.3 | N/S | N/S | 75 | 0.011 | <0.001 | N/S | N/S | N/S | N/S | N/S | N/S | N/S | N/S | N/S | N/S | N/S | N/S | N/S | N/S | N/S | N/S | N/S | N/S
2020-01-14 | 98 | 980 | 158 | 19 | 9.67 | 1.82 | 3.12 | 1.49 | N/S | N/S | 12 | N/S | N/S | N/S | 0.001 | 0.072 | <0.002 | 0.002 | 0.062 | 1.43 | 0.13 | 0.003 | 0.071 | <0.5 | 0.011 | 0.002 | <0.004 | 0.099 | 0.001 | <0.002 | <0.002 | <3
2020-01-15 | 47 | 636 | 44 | 10 | 5.77 | 1.19 | 1.81 | 0.99 | N/S | N/S | N/S | N/S | N/S | N/S | N/S | N/S | N/S | N/S | N/S | N/S | N/S | N/S | N/S | N/S | N/S | N/S | N/S | N/S | N/S | N/S | N/S | N/S
2020-01-16 | 96 | 912 | 112 | 19 | 10.86 | 1.81 | 3.01 | 1.41 | N/S | N/S | N/S | N/S | N/S | N/S | N/S | N/S | N/S | N/S | N/S | N/S | N/S | N/S | N/S | N/S | N/S | N/S | N/S | N/S | N/S | N/S | N/S | N/S
2020-01-17 | 116 | 894 | 116 | 20 | 11.39 | 1.8 | 3.3 | 1.64 | N/S | N/S | N/S | N/S | N/S | N/S | N/S | N/S | N/S | N/S | N/S | N/S | N/S | N/S | N/S | N/S | N/S | N/S | N/S | N/S | N/S | N/S | N/S | N/S
2020-01-18 | 70 | 1964 | 80 | 15 | 8.35 | 0.76 | 2.17 | 1.04 | N/S | N/S | N/S | N/S | N/S | N/S | N/S | N/S | N/S | N/S | N/S | N/S | N/S | N/S | N/S | N/S | N/S | N/S | N/S | N/S | N/S | N/S | N/S | N/S
2020-01-19 | 86 | 1057 | 112 | 17 | 9.36 | 1.69 | 2.23 | 0.91 | N/S | 18 | N/S | N/S | N/S | N/S | N/S | N/S | N/S | N/S | N/S | N/S | N/S | N/S | N/S | N/S | N/S | N/S | N/S | N/S | N/S | N/S | N/S | N/S
2020-01-20 | 89 | 956 | 98 | 20 | 11.62 | 1.7 | 2.75 | 1.15 | 0.4 | N/S | N/S | 87 | <0.005 | <0.001 | N/S | N/S | N/S | N/S | N/S | N/S | N/S | N/S | N/S | N/S | N/S | N/S | N/S | N/S | N/S | N/S | N/S | N/S
2020-01-21 | 72 | 890 | 69 | 18 | 10.72 | 1.16 | 2.55 | 1.23 | N/S | N/S | 15 | N/S | N/S | N/S | 0.001 | 0.05 | <0.002 | 0.003 | 0.036 | 0.52 | 0.18 | 0.001 | 0.057 | <0.5 | 0.012 | 0.002 | <0.004 | 0.047 | 0.001 | <0.002 | <0.002 | <3
2020-01-22 | 102 | 952 | 116 | 21 | 12.33 | 1.51 | 3.43 | 1.63 | N/S | N/S | N/S | N/S | N/S | N/S | N/S | N/S | N/S | N/S | N/S | N/S | N/S | N/S | N/S | N/S | N/S | N/S | N/S | N/S | N/S | N/S | N/S | N/S
2020-01-23 | 110 | 1130 | 122 | 22 | 13 | 1.48 | 3.25 | 1.58 | N/S | N/S | N/S | N/S | N/S | N/S | N/S | N/S | N/S | N/S | N/S | N/S | N/S | N/S | N/S | N/S | N/S | N/S | N/S | N/S | N/S | N/S | N/S | N/S
2020-01-24 | 91 | 1870 | 134 | 18 | 9.8 | 1.46 | 2.99 | 1.27 | N/S | N/S | N/S | N/S | N/S | N/S | N/S | N/S | N/S | N/S | N/S | N/S | N/S | N/S | N/S | N/S | N/S | N/S | N/S | N/S | N/S | N/S | N/S | N/S
2020-01-25 | 61 | 1600 | 100 | 11 | 6.1 | 1.59 | 1.83 | 0.69 | N/S | N/S | N/S | N/S | N/S | N/S | N/S | N/S | N/S | N/S | N/S | N/S | N/S | N/S | N/S | N/S | N/S | N/S | N/S | N/S | N/S | N/S | N/S | N/S
2020-01-26 | 37 | 1020 | 34 | 10 | 6.12 | 1.43 | 1.41 | 0.79 | N/S | 7 | N/S | N/S | N/S | N/S | N/S | N/S | N/S | N/S | N/S | N/S | N/S | N/S | N/S | N/S | N/S | N/S | N/S | N/S | N/S | N/S | N/S | N/S
2020-01-27 | 86 | 1016 | 102 | 12 | 7.59 | 0.89 | 2.1 | 0.66 | 0.4 | N/S | N/S | 78 | <0.005 | <0.001 | N/S | N/S | N/S | N/S | N/S | N/S | N/S | N/S | N/S | N/S | N/S | N/S | N/S | N/S | N/S | N/S | N/S | N/S
2020-01-28 | 66 | 960 | 58 | 15 | 8.82 | 2.65 | 2.32 | 1.22 | N/S | N/S | 7 | N/S | N/S | N/S | 0.001 | 0.057 | 0.001 | <0.004 | 0.037 | 0.48 | 0.09 | 0.001 | 0.056 | <0.5 | 0.01 | <0.004 | <0.004 | 0.057 | 0.002 | <0.002 | <0.002 | <3
2020-01-29 | 58 | 944 | 54 | 15 | 9.3 | 2.15 | 2.35 | 1.18 | N/S | N/S | N/S | N/S | N/S | N/S | N/S | N/S | N/S | N/S | N/S | N/S | N/S | N/S | N/S | N/S | N/S | N/S | N/S | N/S | N/S | N/S | N/S | N/S
2020-01-30 | 128 | 1036 | 170 | 19 | 10.66 | 1.49 | 3.69 | 1.6 | N/S | N/S | N/S | N/S | N/S | N/S | N/S | N/S | N/S | N/S | N/S | N/S | N/S | N/S | N/S | N/S | N/S | N/S | N/S | N/S | N/S | N/S | N/S | N/S
2020-01-31 | 120 | 1026 | 124 | 19 | 10.77 | 1.59 | 2.76 | 1.05 | N/S | N/S | N/S | N/S | N/S | N/S | N/S | N/S | N/S | N/S | N/S | N/S | N/S | N/S | N/S | N/S | N/S | N/S | N/S | N/S | N/S | N/S | N/S | N/S
2020-02-01 | 98 | 1048 | 98 | 18 | 9.87 | 0.47 | 2.52 | 1.01 | N/S | N/S | N/S | N/S | N/S | N/S | N/S | N/S | N/S | N/S | N/S | N/S | N/S | N/S | N/S | N/S | N/S | N/S | N/S | N/S | N/S | N/S | N/S | N/S
2020-02-02 | 75 | 990 | 94 | 16 | 8.74 | 1.54 | 2.14 | 0.74 | N/S | 14 | N/S | N/S | N/S | N/S | N/S | N/S | N/S | N/S | N/S | N/S | N/S | N/S | N/S | N/S | N/S | N/S | N/S | N/S | N/S | N/S | N/S | N/S
2020-02-03 | 67 | 900 | 78 | 14 | 7.6 | 2.11 | 1.99 | 0.72 | 0.5 | N/S | N/S | 69 | 0.005 | <0.001 | N/S | N/S | N/S | N/S | N/S | N/S | N/S | N/S | N/S | N/S | N/S | N/S | N/S | N/S | N/S | N/S | N/S | N/S
2020-02-04 | T/X | 922 | 70 | 16 | 8.35 | 2.8 | 2.12 | 0.77 | N/S | N/S | 5 | N/S | N/S | N/S | 0.001 | 0.054 | <0.002 | 0.003 | 0.038 | 0.59 | 0.11 | 0.001 | 0.051 | <0.5 | 0.008 | 0.002 | <0.004 | 0.05 | 0.001 | <0.002 | <0.002 | <3
2020-02-05 | T/X | 908 | 74 | 17 | 9.73 | 2.02 | 2.45 | 1.06 | N/S | N/S | N/S | N/S | N/S | N/S | N/S | N/S | N/S | N/S | N/S | N/S | N/S | N/S | N/S | N/S | N/S | N/S | N/S | N/S | N/S | N/S | N/S | N/S
2020-02-06 | 132 | 1311 | 166 | 21 | 10.54 | 2.09 | 4 | 1.37 | N/S | N/S | N/S | N/S | N/S | N/S | N/S | N/S | N/S | N/S | N/S | N/S | N/S | N/S | N/S | N/S | N/S | N/S | N/S | N/S | N/S | N/S | N/S | N/S
2020-02-07 | 107 | 1070 | 116 | 20 | 11.43 | 1.49 | 2.66 | 1.15 | N/S | N/S | N/S | N/S | N/S | N/S | N/S | N/S | N/S | N/S | N/S | N/S | N/S | N/S | N/S | N/S | N/S | N/S | N/S | N/S | N/S | N/S | N/S | N/S
2020-02-08 | 108 | 978 | 122 | 21 | 11.53 | 0.57 | 3.05 | 1.33 | N/S | N/S | N/S | N/S | N/S | N/S | N/S | N/S | N/S | N/S | N/S | N/S | N/S | N/S | N/S | N/S | N/S | N/S | N/S | N/S | N/S | N/S | N/S | N/S
2020-02-09 | 111 | 1161 | 132 | 22 | 11.88 | 1.19 | 2.81 | 1.02 | N/S | 13 | N/S | N/S | N/S | N/S | N/S | N/S | N/S | N/S | N/S | N/S | N/S | N/S | N/S | N/S | N/S | N/S | N/S | N/S | N/S | N/S | N/S | N/S
2020-02-10 | 84 | 1214 | 122 | 21 | 12.13 | 1.42 | 2.83 | 1.29 | 0.6 | N/S | N/S | 81 | 0.006 | <0.001 | N/S | N/S | N/S | N/S | N/S | N/S | N/S | N/S | N/S | N/S | N/S | N/S | N/S | N/S | N/S | N/S | N/S | N/S
2020-02-11 | 133 | 1058 | 140 | 24 | 12.67 | 1.26 | 3.6 | 1.46 | N/S | N/S | <5 | N/S | N/S | N/S | 0.001 | 0.06 | <0.002 | 0.007 | 0.086 | 0.72 | 0.13 | 0.002 | 0.086 | <0.5 | 0.014 | <0.004 | <0.004 | 0.08 | 0.001 | <0.002 | <0.002 | <3
2020-02-12 | 187 | 1092 | 216 | 29 | 13.32 | 1.4 | 4.76 | 1.86 | N/S | N/S | N/S | N/S | N/S | N/S | N/S | N/S | N/S | N/S | N/S | N/S | N/S | N/S | N/S | N/S | N/S | N/S | N/S | N/S | N/S | N/S | N/S | N/S
2020-02-13 | 125 | 1720 | 122 | 25 | 13.75 | 1.43 | 3.57 | 1.82 | N/S | N/S | N/S | N/S | N/S | N/S | N/S | N/S | N/S | N/S | N/S | N/S | N/S | N/S | N/S | N/S | N/S | N/S | N/S | N/S | N/S | N/S | N/S | N/S
2020-02-14 | 136 | 1180 | 136 | 25 | 14.08 | 1.68 | 3.83 | 2 | N/S | N/S | N/S | N/S | N/S | N/S | N/S | N/S | N/S | N/S | N/S | N/S | N/S | N/S | N/S | N/S | N/S | N/S | N/S | N/S | N/S | N/S | N/S | N/S
2020-02-15 | 125 | 1050 | 116 | 25 | 13.22 | 0.57 | 3.58 | 1.82 | N/S | N/S | N/S | N/S | N/S | N/S | N/S | N/S | N/S | N/S | N/S | N/S | N/S | N/S | N/S | N/S | N/S | N/S | N/S | N/S | N/S | N/S | N/S | N/S
2020-02-16 | 139 | 1016 | 146 | 26 | 13.72 | 1.51 | 3.22 | 1.2 | N/S | 22 | N/S | N/S | N/S | N/S | N/S | N/S | N/S | N/S | N/S | N/S | N/S | N/S | N/S | N/S | N/S | N/S | N/S | N/S | N/S | N/S | N/S | N/S
2020-02-17 | 125 | 1216 | 158 | 24 | 13.64 | 1.36 | 3.98 | 1.89 | 0.6 | N/S | N/S | N/S | <0.005 | <0.001 | N/S | N/S | N/S | N/S | N/S | N/S | N/S | N/S | N/S | N/S | N/S | N/S | N/S | N/S | N/S | N/S | N/S | N/S
2020-02-18 | T/X | 1264 | 110 | 21 | 11.63 | 2.28 | 3.09 | 1.36 | N/S | N/S | 16 | N/S | N/S | N/S | 0.001 | 0.058 | <0.002 | 0.006 | 0.05 | 0.68 | 0.13 | 0.002 | 0.066 | <0.5 | 0.011 | <0.004 | 0.003 | 0.069 | 0.001 | <0.002 | <0.002 | <3
2020-02-19 | 105 | 1062 | 108 | 20 | 12.18 | 1.64 | 3.23 | 1.2 | N/S | N/S | N/S | N/S | N/S | N/S | N/S | N/S | N/S | N/S | N/S | N/S | N/S | N/S | N/S | N/S | N/S | N/S | N/S | N/S | N/S | N/S | N/S | N/S
2020-02-20 | T/X | 1074 | 116 | 23 | 13.21 | 1.77 | 2.98 | 1.17 | N/S | N/S | N/S | N/S | N/S | N/S | N/S | N/S | N/S | N/S | N/S | N/S | N/S | N/S | N/S | N/S | N/S | N/S | N/S | N/S | N/S | N/S | N/S | N/S
2020-02-21 | 118 | 988 | 136 | 23 | 13.74 | 1.36 | 3 | 1.22 | N/S | N/S | N/S | N/S | N/S | N/S | N/S | N/S | N/S | N/S | N/S | N/S | N/S | N/S | N/S | N/S | N/S | N/S | N/S | N/S | N/S | N/S | N/S | N/S
2020-02-22 | 136 | 980 | 142 | 24 | 13.82 | <0.25 | 3.36 | 1.49 | N/S | N/S | N/S | N/S | N/S | N/S | N/S | N/S | N/S | N/S | N/S | N/S | N/S | N/S | N/S | N/S | N/S | N/S | N/S | N/S | N/S | N/S | N/S | N/S
2020-02-23 | 136 | 950 | 130 | 25 | 14.38 | 1.22 | 3.15 | 1.27 | N/S | 15 | N/S | N/S | N/S | N/S | N/S | N/S | N/S | N/S | N/S | N/S | N/S | N/S | N/S | N/S | N/S | N/S | N/S | N/S | N/S | N/S | N/S | N/S
2020-02-24 | 127 | 1018 | 154 | 26 | 15.21 | 1.47 | 3.75 | 1.72 | 0.7 | N/S | N/S | 88 | 0.008 | <0.001 | N/S | N/S | N/S | N/S | N/S | N/S | N/S | N/S | N/S | N/S | N/S | N/S | N/S | N/S | N/S | N/S | N/S | N/S
2020-02-25 | 113 | 1018 | 150 | 26 | 15.52 | 1.43 | 3.51 | 1.54 | N/S | N/S | 22 | N/S | N/S | N/S | 0.001 | 0.074 | <0.002 | 0.003 | 0.077 | 0.74 | T/X | 0.002 | 0.08 | <0.5 | 0.015 | <0.004 | <0.004 | 0.078 | <0.002 | <0.002 | <0.002 | <3
2020-02-26 | 136 | 1282 | 163 | 27 | 16.07 | 1.27 | 3.61 | 1.6 | N/S | N/S | N/S | N/S | N/S | N/S | N/S | N/S | N/S | N/S | N/S | N/S | N/S | N/S | N/S | N/S | N/S | N/S | N/S | N/S | N/S | N/S | N/S | N/S
2020-02-27 | 153 | 1121 | 160 | 28 | 16.03 | 0.85 | 3.77 | 1.5 | N/S | N/S | N/S | N/S | N/S | N/S | N/S | N/S | N/S | N/S | N/S | N/S | N/S | N/S | N/S | N/S | N/S | N/S | N/S | N/S | N/S | N/S | N/S | N/S
2020-02-28 | 154 | 1084 | 190 | 30 | 16.43 | 0.74 | 3.98 | 1.73 | N/S | N/S | N/S | N/S | N/S | N/S | N/S | N/S | N/S | N/S | N/S | N/S | N/S | N/S | N/S | N/S | N/S | N/S | N/S | N/S | N/S | N/S | N/S | N/S
2020-02-29 | 177 | 1096 | 200 | 32 | 15.54 | <0.25 | 4.79 | 2.01 | N/S | N/S | N/S | N/S | N/S | N/S | N/S | N/S | N/S | N/S | N/S | N/S | N/S | N/S | N/S | N/S | N/S | N/S | N/S | N/S | N/S | N/S | N/S | N/S
2020-03-01 | 123 | 950 | 136 | 28 | 16.02 | 1.02 | 3.45 | 1.36 | N/S | 25 | N/S | N/S | N/S | N/S | N/S | N/S | N/S | N/S | N/S | N/S | N/S | N/S | N/S | N/S | N/S | N/S | N/S | N/S | N/S | N/S | N/S | N/S
2020-03-02 | 173 | 1031 | 156 | 27 | 16.92 | 1.57 | 4.29 | 1.89 | 0.6 | N/S | N/S | 95 | 0.01 | <0.001 | N/S | N/S | N/S | N/S | N/S | N/S | N/S | N/S | N/S | N/S | N/S | N/S | N/S | N/S | N/S | N/S | N/S | N/S
2020-03-03 | 148 | 1024 | 160 | 28 | 16.52 | 1.59 | 4.27 | 1.87 | N/S | N/S | 26 | N/S | N/S | N/S | 0.001 | 0.066 | <0.002 | 0.006 | 0.072 | 0.77 | 0.16 | 0.002 | 0.076 | <0.5 | 0.011 | <0.004 | <0.004 | 0.098 | 0.001 | <0.002 | <0.002 | <3
2020-03-04 | 152 | 972 | 130 | 28 | 17.23 | 1.66 | 3.71 | 1.66 | N/S | N/S | N/S | N/S | N/S | N/S | N/S | N/S | N/S | N/S | N/S | N/S | N/S | N/S | N/S | N/S | N/S | N/S | N/S | N/S | N/S | N/S | N/S | N/S
2020-03-05 | 151 | 984 | 142 | 30 | 17.57 | 1.48 | 4.41 | 2.33 | N/S | N/S | N/S | N/S | N/S | N/S | N/S | N/S | N/S | N/S | N/S | N/S | N/S | N/S | N/S | N/S | N/S | N/S | N/S | N/S | N/S | N/S | N/S | N/S
2020-03-06 | 162 | 962 | 148 | 30 | T/X | T/X | 4.1 | 2.1 | N/S | N/S | N/S | N/S | N/S | N/S | N/S | N/S | N/S | N/S | N/S | N/S | N/S | N/S | N/S | N/S | N/S | N/S | N/S | N/S | N/S | N/S | N/S | N/S
2020-03-07 | 163 | 990 | 194 | 32 | T/X | T/X | 4.79 | 2.05 | N/S | N/S | N/S | N/S | N/S | N/S | N/S | N/S | N/S | N/S | N/S | N/S | N/S | N/S | N/S | N/S | N/S | N/S | N/S | N/S | N/S | N/S | N/S | N/S
2020-03-08 | 136 | 912 | 150 | 30 | 17.37 | 1.06 | 3.78 | 1.64 | N/S | 29 | N/S | N/S | N/S | N/S | N/S | N/S | N/S | N/S | N/S | N/S | N/S | N/S | N/S | N/S | N/S | N/S | N/S | N/S | N/S | N/S | N/S | N/S
2020-03-09 | 166 | 1247 | 229 | 31 | 16.06 | 1.25 | 4.77 | 1.87 | 0.7 | N/S | N/S | 90 | T/X | T/X | N/S | N/S | N/S | N/S | N/S | N/S | N/S | N/S | N/S | N/S | N/S | N/S | N/S | N/S | N/S | N/S | N/S | N/S
2020-03-10 | 103 | 890 | 154 | 15 | 6.53 | 1.54 | 2.32 | 0.74 | N/S | N/S | <5 | N/S | N/S | N/S | 0.001 | 0.059 | <0.002 | <0.004 | 0.042 | 0.94 | 0.14 | 0.002 | 0.051 | <0.5 | 0.007 | <0.004 | <0.004 | 0.078 | 0.001 | <0.002 | <0.002 | <3
2020-03-11 | 119 | 986 | 126 | 17 | 9.32 | 1.77 | 2.78 | 1.08 | N/S | N/S | N/S | N/S | N/S | N/S | N/S | N/S | N/S | N/S | N/S | N/S | N/S | N/S | N/S | N/S | N/S | N/S | N/S | N/S | N/S | N/S | N/S | N/S
2020-03-12 | 102 | 922 | 62 | 17 | 10.87 | 1.71 | 2.33 | 1.02 | N/S | N/S | N/S | N/S | N/S | N/S | N/S | N/S | N/S | N/S | N/S | N/S | N/S | N/S | N/S | N/S | N/S | N/S | N/S | N/S | N/S | N/S | N/S | N/S
2020-03-13 | 185 | 1044 | 224 | 23 | N/S | N/S | 3.43 | 1.11 | N/S | N/S | N/S | N/S | N/S | N/S | N/S | N/S | N/S | N/S | N/S | N/S | N/S | N/S | N/S | N/S | N/S | N/S | N/S | N/S | N/S | N/S | N/S | N/S
2020-03-14 | 137 | 958 | 132 | 22 | N/S | N/S | 3.47 | 1.83 | N/S | N/S | N/S | N/S | N/S | N/S | N/S | N/S | N/S | N/S | N/S | N/S | N/S | N/S | N/S | N/S | N/S | N/S | N/S | N/S | N/S | N/S | N/S | N/S
2020-03-15 | 120 | 916 | 140 | 22 | 13.76 | 1.2 | 2.97 | 1.41 | N/S | 18 | N/S | N/S | N/S | N/S | N/S | N/S | N/S | N/S | N/S | N/S | N/S | N/S | N/S | N/S | N/S | N/S | N/S | N/S | N/S | N/S | N/S | N/S
2020-03-16 | 114 | 930 | 124 | 22 | 14.05 | 1.98 | 3.67 | 2.03 | 0.6 | N/S | N/S | 91 | 0.007 | <0.001 | N/S | N/S | N/S | N/S | N/S | N/S | N/S | N/S | N/S | N/S | N/S | N/S | N/S | N/S | N/S | N/S | N/S | N/S
2020-03-17 | 112 | 1022 | 108 | 21 | 13.39 | 1.31 | 3.31 | 1.85 | N/S | N/S | 12 | N/S | N/S | N/S | 0.001 | 0.048 | <0.002 | <0.004 | 0.078 | 0.41 | 0.15 | 0.001 | 0.07 | <0.5 | 0.01 | <0.004 | <0.004 | 0.058 | 0.001 | <0.002 | <0.002 | <3
2020-03-18 | 127 | 960 | 82 | 24 | 15.66 | 0.58 | 4.28 | 2.91 | N/S | N/S | N/S | N/S | N/S | N/S | N/S | N/S | N/S | N/S | N/S | N/S | N/S | N/S | N/S | N/S | N/S | N/S | N/S | N/S | N/S | N/S | N/S | N/S
2020-03-19 | 118 | 864 | 96 | 21 | 12.45 | 1.01 | 3.6 | 2.29 | N/S | N/S | N/S | N/S | N/S | N/S | N/S | N/S | N/S | N/S | N/S | N/S | N/S | N/S | N/S | N/S | N/S | N/S | N/S | N/S | N/S | N/S | N/S | N/S
2020-03-20 | 88 | 816 | 116 | T/X | N/S | N/S | T/X | T/X | N/S | N/S | N/S | N/S | N/S | N/S | N/S | N/S | N/S | N/S | N/S | N/S | N/S | N/S | N/S | N/S | N/S | N/S | N/S | N/S | N/S | N/S | N/S | N/S
2020-03-21 | T/X | 900 | 88 | T/X | N/S | N/S | T/X | T/X | N/S | N/S | N/S | N/S | N/S | N/S | N/S | N/S | N/S | N/S | N/S | N/S | N/S | N/S | N/S | N/S | N/S | N/S | N/S | N/S | N/S | N/S | N/S | N/S
2020-03-22 | 95 | 886 | 86 | T/X | 11.18 | 1.62 | T/X | T/X | N/S | 13 | N/S | N/S | N/S | N/S | N/S | N/S | N/S | N/S | N/S | N/S | N/S | N/S | N/S | N/S | N/S | N/S | N/S | N/S | N/S | N/S | N/S | N/S
2020-03-23 | 93 | 946 | 108 | T/X | 10.86 | 1.74 | T/X | T/X | 0.5 | N/S | N/S | 78 | 0.007 | 0.001 | N/S | N/S | N/S | N/S | N/S | N/S | N/S | N/S | N/S | N/S | N/S | N/S | N/S | N/S | N/S | N/S | N/S | N/S
2020-03-24 | 99 | 950 | 106 | 19 | 10.7 | 1.47 | 3.14 | T/X | N/S | N/S | 9 | N/S | N/S | N/S | 0.001 | 0.056 | <0.002 | 0.002 | 0.037 | 0.42 | 0.15 | 0.001 | 0.055 | <0.5 | 0.009 | <0.004 | <0.004 | 0.064 | 0.001 | <0.002 | <0.002 | <3
2020-03-25 | T/X | 964 | 66 | T/X | 12.06 | 1.63 | T/X | T/X | N/S | N/S | N/S | N/S | N/S | N/S | N/S | N/S | N/S | N/S | N/S | N/S | N/S | N/S | N/S | N/S | N/S | N/S | N/S | N/S | N/S | N/S | N/S | N/S
2020-03-26 | T/X | 1026 | 184 | T/X | 12.9 | 1.35 | T/X | T/X | N/S | N/S | N/S | N/S | N/S | N/S | N/S | N/S | N/S | N/S | N/S | N/S | N/S | N/S | N/S | N/S | N/S | N/S | N/S | N/S | N/S | N/S | N/S | N/S
2020-03-27 | T/X | 968 | 136 | T/X | N/S | N/S | T/X | T/X | N/S | N/S | N/S | N/S | N/S | N/S | N/S | N/S | N/S | N/S | N/S | N/S | N/S | N/S | N/S | N/S | N/S | N/S | N/S | N/S | N/S | N/S | N/S | N/S
2020-03-28 | T/X | 562 | 144 | T/X | N/S | N/S | T/X | T/X | N/S | N/S | N/S | N/S | N/S | N/S | N/S | N/S | N/S | N/S | N/S | N/S | N/S | N/S | N/S | N/S | N/S | N/S | N/S | N/S | N/S | N/S | N/S | N/S
2020-03-29 | 60 | 602 | 68 | T/X | 2.92 | 2.11 | T/X | T/X | N/S | <5 | N/S | N/S | N/S | N/S | N/S | N/S | N/S | N/S | N/S | N/S | N/S | N/S | N/S | N/S | N/S | N/S | N/S | N/S | N/S | N/S | N/S | N/S
2020-03-30 | 29 | 572 | 30 | T/X | 3.51 | 2.3 | T/X | T/X | 0.3 | N/S | N/S | 45 | <0.005 | <0.001 | N/S | N/S | N/S | N/S | N/S | N/S | N/S | N/S | N/S | N/S | N/S | N/S | N/S | N/S | N/S | N/S | N/S | N/S
2020-03-31 | 58 | 776 | 45 | 10 | 6.17 | 2.3 | 1.46 | T/X | N/S | N/S | <5 | N/S | N/S | N/S | 0.001 | 0.05 | <0.002 | <0.004 | 0.029 | 0.4 | 0.1 | 0.002 | 0.053 | <0.5 | 0.004 | <0.004 | <0.004 | 0.031 | 0.001 | <0.002 | <0.002 | <3
2020-04-01 | T/X | 1036 | 254 | T/X | 9.02 | 1.84 | T/X | T/X | N/S | N/S | N/S | N/S | N/S | N/S | N/S | N/S | N/S | N/S | N/S | N/S | N/S | N/S | N/S | N/S | N/S | N/S | N/S | N/S | N/S | N/S | N/S | N/S
2020-04-02 | T/X | 1474 | 679 | T/X | 10.47 | 1.18 | T/X | T/X | N/S | N/S | N/S | N/S | N/S | N/S | N/S | N/S | N/S | N/S | N/S | N/S | N/S | N/S | N/S | N/S | N/S | N/S | N/S | N/S | N/S | N/S | N/S | N/S
2020-04-03 | T/X | 1110 | 252 | T/X | N/S | N/S | T/X | T/X | N/S | N/S | N/S | N/S | N/S | N/S | N/S | N/S | N/S | N/S | N/S | N/S | N/S | N/S | N/S | N/S | N/S | N/S | N/S | N/S | N/S | N/S | N/S | N/S
2020-04-04 | T/X | 928 | 101 | T/X | N/S | N/S | T/X | T/X | N/S | N/S | N/S | N/S | N/S | N/S | N/S | N/S | N/S | N/S | N/S | N/S | N/S | N/S | N/S | N/S | N/S | N/S | N/S | N/S | N/S | N/S | N/S | N/S
2020-04-05 | 117 | 938 | 118 | N/S | 12.5 | 1.79 | N/S | N/S | N/S | 12 | N/S | N/S | N/S | N/S | N/S | N/S | N/S | N/S | N/S | N/S | N/S | N/S | N/S | N/S | N/S | N/S | N/S | N/S | N/S | N/S | N/S | N/S
2020-04-06 | 131 | 1000 | 152 | N/S | 13.05 | 1.69 | N/S | N/S | 0.6 | N/S | N/S | 96 | <0.005 | <0.001 | N/S | N/S | N/S | N/S | N/S | N/S | N/S | N/S | N/S | N/S | N/S | N/S | N/S | N/S | N/S | N/S | N/S | N/S
2020-04-07 | 111 | 916 | 101 | 22 | 13.25 | 1.81 | 3.58 | N/S | N/S | N/S | T/X | N/S | N/S | N/S | 0.001 | 0.054 | <0.002 | 0.002 | 0.066 | 0.66 | 0.14 | 0.002 | 0.067 | <0.5 | 0.009 | 0.002 | 0.002 | 0.073 | 0.001 | <0.002 | <0.002 | N/S
2020-04-08 | N/S | 926 | 100 | N/S | 11.14 | 1.28 | N/S | N/S | N/S | N/S | N/S | N/S | N/S | N/S | N/S | N/S | N/S | N/S | N/S | N/S | N/S | N/S | N/S | N/S | N/S | N/S | N/S | N/S | N/S | N/S | N/S | N/S
2020-04-09 | N/S | 906 | 128 | N/S | 14.96 | <0.25 | N/S | N/S | N/S | N/S | N/S | N/S | N/S | N/S | N/S | N/S | N/S | N/S | N/S | N/S | N/S | N/S | N/S | N/S | N/S | N/S | N/S | N/S | N/S | N/S | N/S | <3
2020-04-10 | N/S | 870 | 122 | N/S | N/S | N/S | N/S | N/S | N/S | N/S | N/S | N/S | N/S | N/S | N/S | N/S | N/S | N/S | N/S | N/S | N/S | N/S | N/S | N/S | N/S | N/S | N/S | N/S | N/S | N/S | N/S | N/S
2020-04-11 | N/S | 882 | 92 | N/S | N/S | N/S | N/S | N/S | N/S | N/S | N/S | N/S | N/S | N/S | N/S | N/S | N/S | N/S | N/S | N/S | N/S | N/S | N/S | N/S | N/S | N/S | N/S | N/S | N/S | N/S | N/S | N/S
2020-04-12 | 118 | 850 | 152 | N/S | 11.98 | 1.34 | N/S | N/S | N/S | 10 | N/S | N/S | N/S | N/S | N/S | N/S | N/S | N/S | N/S | N/S | N/S | N/S | N/S | N/S | N/S | N/S | N/S | N/S | N/S | N/S | N/S | N/S
2020-04-13 | 102 | 774 | 108 | N/S | 10.84 | 1.59 | N/S | N/S | 0.5 | N/S | N/S | 72 | <0.005 | <0.001 | N/S | N/S | N/S | N/S | N/S | N/S | N/S | N/S | N/S | N/S | N/S | N/S | N/S | N/S | N/S | N/S | N/S | N/S
2020-04-14 | 151 | 938 | 150 | 24 | 12.95 | 1.83 | 3.5 | N/S | N/S | N/S | 6 | N/S | N/S | N/S | 0.001 | 0.066 | <0.002 | <0.004 | 0.061 | 0.96 | 0.16 | 0.002 | 0.072 | <0.5 | 0.011 | 0.002 | <0.004 | 0.086 | 0.001 | <0.002 | <0.002 | <3
2020-04-15 | N/S | 966 | 136 | N/S | 13.5 | 1.74 | N/S | N/S | N/S | N/S | N/S | N/S | N/S | N/S | N/S | N/S | N/S | N/S | N/S | N/S | N/S | N/S | N/S | N/S | N/S | N/S | N/S | N/S | N/S | N/S | N/S | N/S
2020-04-16 | N/S | 940 | 108 | N/S | 14.15 | 1.68 | N/S | N/S | N/S | N/S | N/S | N/S | N/S | N/S | N/S | N/S | N/S | N/S | N/S | N/S | N/S | N/S | N/S | N/S | N/S | N/S | N/S | N/S | N/S | N/S | N/S | N/S
2020-04-17 | N/S | 872 | 106 | N/S | N/S | N/S | N/S | N/S | N/S | N/S | N/S | N/S | N/S | N/S | N/S | N/S | N/S | N/S | N/S | N/S | N/S | N/S | N/S | N/S | N/S | N/S | N/S | N/S | N/S | N/S | N/S | N/S
2020-04-18 | N/S | 838 | 92 | N/S | N/S | N/S | N/S | N/S | N/S | N/S | N/S | N/S | N/S | N/S | N/S | N/S | N/S | N/S | N/S | N/S | N/S | N/S | N/S | N/S | N/S | N/S | N/S | N/S | N/S | N/S | N/S | N/S
2020-04-19 | 152 | 962 | 202 | N/S | 13.29 | 1.61 | N/S | N/S | N/S | 16 | N/S | N/S | N/S | N/S | N/S | N/S | N/S | N/S | N/S | N/S | N/S | N/S | N/S | N/S | N/S | N/S | N/S | N/S | N/S | N/S | N/S | N/S
2020-04-20 | 121 | 934 | 130 | N/S | 15.09 | 1.97 | N/S | N/S | 0.6 | N/S | N/S | 93 | <0.005 | <0.001 | N/S | N/S | N/S | N/S | N/S | N/S | N/S | N/S | N/S | N/S | N/S | N/S | N/S | N/S | N/S | N/S | N/S | N/S
2020-04-21 | 133 | 934 | 132 | 26 | 15.57 | 1.93 | 3.56 | N/S | N/S | N/S | N/S | N/S | N/S | N/S | 0.001 | 0.06 | <0.002 | <0.004 | 0.061 | 0.62 | 0.15 | 0.002 | 0.072 | <0.5 | 0.014 | 0.002 | <0.004 | 0.08 | 0.002 | <0.002 | <0.002 | N/S
2020-04-22 | N/S | 1000 | 194 | N/S | 15.68 | 2.04 | N/S | N/S | N/S | N/S | N/S | N/S | N/S | N/S | N/S | N/S | N/S | N/S | N/S | N/S | N/S | N/S | N/S | N/S | N/S | N/S | N/S | N/S | N/S | N/S | N/S | <3
2020-04-23 | N/S | T/X | 110 | N/S | 15.01 | 1.94 | N/S | N/S | N/S | N/S | 9 | N/S | N/S | N/S | N/S | N/S | N/S | N/S | N/S | N/S | N/S | N/S | N/S | N/S | N/S | N/S | N/S | N/S | N/S | N/S | N/S | N/S
2020-04-24 | N/S | T/X | 128 | N/S | N/S | N/S | N/S | N/S | N/S | N/S | N/S | N/S | N/S | N/S | N/S | N/S | N/S | N/S | N/S | N/S | N/S | N/S | N/S | N/S | N/S | N/S | N/S | N/S | N/S | N/S | N/S | N/S
2020-04-25 | N/S | T/X | 148 | N/S | N/S | N/S | N/S | N/S | N/S | N/S | N/S | N/S | N/S | N/S | N/S | N/S | N/S | N/S | N/S | N/S | N/S | N/S | N/S | N/S | N/S | N/S | N/S | N/S | N/S | N/S | N/S | N/S
2020-04-26 | 119 | T/X | 142 | N/S | 14.27 | 1.65 | N/S | N/S | N/S | 17 | N/S | N/S | N/S | N/S | N/S | N/S | N/S | N/S | N/S | N/S | N/S | N/S | N/S | N/S | N/S | N/S | N/S | N/S | N/S | N/S | N/S | N/S
2020-04-27 | 127 | T/X | 144 | N/S | 15.77 | 1.87 | N/S | N/S | 0.7 | N/S | N/S | 93 | 0.009 | <0.001 | N/S | N/S | N/S | N/S | N/S | N/S | N/S | N/S | N/S | N/S | N/S | N/S | N/S | N/S | N/S | N/S | N/S | N/S
2020-04-28 | 128 | T/X | 140 | 24 | 14.04 | 1.39 | 4.28 | N/S | N/S | N/S | 15 | N/S | N/S | N/S | 0.001 | 0.057 | <0.002 | <0.004 | 0.064 | 0.87 | T/X | 0.002 | 0.079 | <0.5 | 0.01 | <0.004 | <0.004 | 0.097 | 0.001 | <0.002 | <0.002 | <3
2020-04-29 | N/S | T/X | 96 | N/S | 5.67 | 1.47 | N/S | N/S | N/S | N/S | N/S | N/S | N/S | N/S | N/S | N/S | N/S | N/S | N/S | N/S | N/S | N/S | N/S | N/S | N/S | N/S | N/S | N/S | N/S | N/S | N/S | N/S
2020-04-30 | N/S | T/X | 94 | N/S | 2.08 | 1.8 | N/S | N/S | N/S | N/S | N/S | N/S | N/S | N/S | N/S | N/S | N/S | N/S | N/S | N/S | N/S | N/S | N/S | N/S | N/S | N/S | N/S | N/S | N/S | N/S | N/S | N/S
2020-05-01 | N/S | T/X | 35 | N/S | N/S | N/S | N/S | N/S | N/S | N/S | N/S | N/S | N/S | N/S | N/S | N/S | N/S | N/S | N/S | N/S | N/S | N/S | N/S | N/S | N/S | N/S | N/S | N/S | N/S | N/S | N/S | N/S
2020-05-02 | N/S | T/X | 22 | N/S | N/S | N/S | N/S | N/S | N/S | N/S | N/S | N/S | N/S | N/S | N/S | N/S | N/S | N/S | N/S | N/S | N/S | N/S | N/S | N/S | N/S | N/S | N/S | N/S | N/S | N/S | N/S | N/S
2020-05-03 | 42 | T/X | 25 | N/S | 4.49 | 1.54 | N/S | N/S | N/S | <5 | N/S | N/S | N/S | N/S | N/S | N/S | N/S | N/S | N/S | N/S | N/S | N/S | N/S | N/S | N/S | N/S | N/S | N/S | N/S | N/S | N/S | N/S
2020-05-04 | 29 | T/X | 28 | N/S | 6.28 | 1.6 | N/S | N/S | 0.4 | N/S | N/S | 65 | <0.005 | 0.001 | N/S | N/S | N/S | N/S | N/S | N/S | N/S | N/S | N/S | N/S | N/S | N/S | N/S | N/S | N/S | N/S | N/S | N/S
2020-05-05 | 103 | T/X | 80 | 18 | 10.28 | 1.57 | 2.62 | N/S | N/S | N/S | 6 | N/S | N/S | N/S | 0.001 | 0.056 | <0.002 | <0.004 | 0.032 | 0.61 | 0.15 | 0.001 | 0.065 | <0.5 | 0.007 | <0.004 | <0.004 | 0.048 | 0.001 | <0.002 | <0.002 | <3
2020-05-06 | N/S | T/X | 308 | N/S | 11.27 | 0.94 | N/S | N/S | N/S | N/S | N/S | N/S | N/S | N/S | N/S | N/S | N/S | N/S | N/S | N/S | N/S | N/S | N/S | N/S | N/S | N/S | N/S | N/S | N/S | N/S | N/S | N/S
2020-05-07 | N/S | T/X | 112 | N/S | 12.49 | 1.75 | N/S | N/S | N/S | N/S | N/S | N/S | N/S | N/S | N/S | N/S | N/S | N/S | N/S | N/S | N/S | N/S | N/S | N/S | N/S | N/S | N/S | N/S | N/S | N/S | N/S | N/S
2020-05-08 | N/S | T/X | 182 | N/S | N/S | N/S | N/S | N/S | N/S | N/S | N/S | N/S | N/S | N/S | N/S | N/S | N/S | N/S | N/S | N/S | N/S | N/S | N/S | N/S | N/S | N/S | N/S | N/S | N/S | N/S | N/S | N/S
2020-05-09 | N/S | T/X | 182 | N/S | N/S | N/S | N/S | N/S | N/S | N/S | N/S | N/S | N/S | N/S | N/S | N/S | N/S | N/S | N/S | N/S | N/S | N/S | N/S | N/S | N/S | N/S | N/S | N/S | N/S | N/S | N/S | N/S
2020-05-10 | 135 | T/X | 202 | N/S | 13.59 | 1.42 | N/S | N/S | N/S | 20 | N/S | N/S | N/S | N/S | N/S | N/S | N/S | N/S | N/S | N/S | N/S | N/S | N/S | N/S | N/S | N/S | N/S | N/S | N/S | N/S | N/S | N/S
2020-05-11 | 91 | T/X | 98 | N/S | 13.02 | 1.74 | N/S | N/S | 0.6 | N/S | N/S | 85 | <0.005 | 0.001 | N/S | N/S | N/S | N/S | N/S | N/S | N/S | N/S | N/S | N/S | N/S | N/S | N/S | N/S | N/S | N/S | N/S | N/S
2020-05-12 | T/X | T/X | 76 | 23 | 14.06 | 1.67 | 3.56 | N/S | N/S | N/S | 12 | N/S | N/S | N/S | 0.001 | 0.059 | <0.002 | 0.002 | 0.047 | 0.52 | 0.16 | 0.002 | 0.067 | <0.5 | 0.008 | <0.004 | <0.004 | 0.067 | 0.001 | <0.002 | <0.002 | <3
2020-05-13 | N/S | T/X | 204 | N/S | 14.67 | 1.07 | N/S | N/S | N/S | N/S | N/S | N/S | N/S | N/S | N/S | N/S | N/S | N/S | N/S | N/S | N/S | N/S | N/S | N/S | N/S | N/S | N/S | N/S | N/S | N/S | N/S | N/S
2020-05-14 | N/S | 548 | 94 | N/S | 6.21 | 1.21 | N/S | N/S | N/S | N/S | N/S | N/S | N/S | N/S | N/S | N/S | N/S | N/S | N/S | N/S | N/S | N/S | N/S | N/S | N/S | N/S | N/S | N/S | N/S | N/S | N/S | N/S
2020-05-15 | N/S | T/X | 79 | N/S | N/S | N/S | N/S | N/S | N/S | N/S | N/S | N/S | N/S | N/S | N/S | N/S | N/S | N/S | N/S | N/S | N/S | N/S | N/S | N/S | N/S | N/S | N/S | N/S | N/S | N/S | N/S | N/S
2020-05-16 | N/S | T/X | 47 | N/S | N/S | N/S | N/S | N/S | N/S | N/S | N/S | N/S | N/S | N/S | N/S | N/S | N/S | N/S | N/S | N/S | N/S | N/S | N/S | N/S | N/S | N/S | N/S | N/S | N/S | N/S | N/S | N/S
2020-05-17 | T/X | T/X | 67 | N/S | T/X | T/X | N/S | N/S | N/S | 9 | N/S | N/S | N/S | N/S | N/S | N/S | N/S | N/S | N/S | N/S | N/S | N/S | N/S | N/S | N/S | N/S | N/S | N/S | N/S | N/S | N/S | N/S
2020-05-18 | T/X | T/X | 62 | N/S | 1.04 | 1.89 | N/S | N/S | 0.2 | N/S | N/S | 30 | <0.005 | 0.001 | N/S | N/S | N/S | N/S | N/S | N/S | N/S | N/S | N/S | N/S | N/S | N/S | N/S | N/S | N/S | N/S | N/S | N/S
2020-05-19 | T/X | T/X | 31 | 4 | T/X | T/X | 0.68 | N/S | N/S | N/S | <5 | N/S | N/S | N/S | 0.001 | 0.036 | <0.002 | <0.004 | 0.051 | 0.48 | 0.08 | 0.001 | 0.036 | <0.5 | 0.004 | 0.002 | <0.004 | 0.022 | 0.002 | T/X | <0.002 | <3
2020-05-20 | N/S | T/X | 41 | N/S | T/X | T/X | N/S | N/S | N/S | N/S | N/S | N/S | N/S | N/S | N/S | N/S | N/S | N/S | N/S | N/S | N/S | N/S | N/S | N/S | N/S | N/S | N/S | N/S | N/S | N/S | N/S | N/S
2020-05-21 | N/S | T/X | 58 | N/S | 4.72 | 1.09 | N/S | N/S | N/S | N/S | N/S | N/S | N/S | N/S | N/S | N/S | N/S | N/S | N/S | N/S | N/S | N/S | N/S | N/S | N/S | N/S | N/S | N/S | N/S | N/S | N/S | N/S
2020-05-22 | N/S | T/X | 23 | N/S | N/S | N/S | N/S | N/S | N/S | N/S | N/S | N/S | N/S | N/S | N/S | N/S | N/S | N/S | N/S | N/S | N/S | N/S | N/S | N/S | N/S | N/S | N/S | N/S | N/S | N/S | N/S | N/S
2020-05-23 | N/S | T/X | 70 | N/S | N/S | N/S | N/S | N/S | N/S | N/S | N/S | N/S | N/S | N/S | N/S | N/S | N/S | N/S | N/S | N/S | N/S | N/S | N/S | N/S | N/S | N/S | N/S | N/S | N/S | N/S | N/S | N/S
2020-05-24 | 33 | T/X | 44 | N/S | T/X | T/X | N/S | N/S | N/S | 6 | N/S | N/S | N/S | N/S | N/S | N/S | N/S | N/S | N/S | N/S | N/S | N/S | N/S | N/S | N/S | N/S | N/S | N/S | N/S | N/S | N/S | N/S
2020-05-25 | 13 | T/X | 25 | N/S | T/X | T/X | N/S | N/S | 0.3 | N/S | N/S | 48 | <0.005 | 0.001 | N/S | N/S | N/S | N/S | N/S | N/S | N/S | N/S | N/S | N/S | N/S | N/S | N/S | N/S | N/S | N/S | N/S | N/S
2020-05-26 | 31 | T/X | 28 | 6 | T/X | T/X | 0.93 | N/S | N/S | N/S | <5 | N/S | N/S | N/S | 0.001 | 0.035 | <0.002 | <0.004 | 0.018 | 0.48 | 0.11 | 0.001 | 0.048 | <0.5 | 0.007 | <0.004 | <0.004 | 0.034 | 0.001 | <0.002 | <0.002 | <3
2020-05-27 | N/S | T/X | 39 | N/S | T/X | T/X | N/S | N/S | N/S | N/S | N/S | N/S | N/S | N/S | N/S | N/S | N/S | N/S | N/S | N/S | N/S | N/S | N/S | N/S | N/S | N/S | N/S | N/S | N/S | N/S | N/S | N/S
2020-05-28 | N/S | T/X | 28 | N/S | T/X | T/X | N/S | N/S | N/S | N/S | N/S | N/S | N/S | N/S | N/S | N/S | N/S | N/S | N/S | N/S | N/S | N/S | N/S | N/S | N/S | N/S | N/S | N/S | N/S | N/S | N/S | N/S
2020-05-29 | N/S | T/X | 30 | N/S | N/S | N/S | N/S | N/S | N/S | N/S | N/S | N/S | N/S | N/S | N/S | N/S | N/S | N/S | N/S | N/S | N/S | N/S | N/S | N/S | N/S | N/S | N/S | N/S | N/S | N/S | N/S | N/S
2020-05-30 | N/S | T/X | 76 | N/S | N/S | N/S | N/S | N/S | N/S | N/S | N/S | N/S | N/S | N/S | N/S | N/S | N/S | N/S | N/S | N/S | N/S | N/S | N/S | N/S | N/S | N/S | N/S | N/S | N/S | N/S | N/S | N/S
2020-05-31 | 238 | T/X | 408 | N/S | T/X | T/X | N/S | N/S | N/S | 14 | N/S | N/S | N/S | N/S | N/S | N/S | N/S | N/S | N/S | N/S | N/S | N/S | N/S | N/S | N/S | N/S | N/S | N/S | N/S | N/S | N/S | N/S
2020-06-01 | 186 | T/X | 464 | N/S | 16 | <0.25 | N/S | N/S | 0.6 | N/S | N/S | 97 | 0.007 | <0.001 | N/S | N/S | N/S | N/S | N/S | N/S | N/S | N/S | N/S | N/S | N/S | N/S | N/S | N/S | N/S | N/S | N/S | N/S
2020-06-02 | 171 | T/X | 196 | 26 | T/X | T/X | 4.67 | N/S | N/S | N/S | 7 | N/S | 0.013 | 0.002 | 0.001 | 0.071 | 0.001 | 0.003 | 0.071 | 1.7 | 0.18 | 0.003 | 0.111 | <0.5 | 0.012 | <0.004 | 0.002 | 0.101 | 0.001 | <0.002 | <0.002 | <3
2020-06-03 | N/S | T/X | 408 | N/S | T/X | T/X | N/S | N/S | N/S | N/S | N/S | N/S | N/S | N/S | N/S | N/S | N/S | N/S | N/S | N/S | N/S | N/S | N/S | N/S | N/S | N/S | N/S | N/S | N/S | N/S | N/S | N/S
2020-06-04 | N/S | T/X | 242 | N/S | 14.73 | <0.25 | N/S | N/S | N/S | N/S | N/S | N/S | N/S | N/S | N/S | N/S | N/S | N/S | N/S | N/S | N/S | N/S | N/S | N/S | N/S | N/S | N/S | N/S | N/S | N/S | N/S | N/S
2020-06-05 | N/S | T/X | 198 | N/S | N/S | N/S | N/S | N/S | N/S | N/S | N/S | N/S | N/S | N/S | N/S | N/S | N/S | N/S | N/S | N/S | N/S | N/S | N/S | N/S | N/S | N/S | N/S | N/S | N/S | N/S | N/S | N/S
2020-06-06 | N/S | T/X | 212 | N/S | N/S | N/S | N/S | N/S | N/S | N/S | N/S | N/S | N/S | N/S | N/S | N/S | N/S | N/S | N/S | N/S | N/S | N/S | N/S | N/S | N/S | N/S | N/S | N/S | N/S | N/S | N/S | N/S
2020-06-07 | 110 | T/X | 122 | N/S | T/X | T/X | N/S | N/S | N/S | 19 | N/S | N/S | N/S | N/S | N/S | N/S | N/S | N/S | N/S | N/S | N/S | N/S | N/S | N/S | N/S | N/S | N/S | N/S | N/S | N/S | N/S | N/S
2020-06-08 | 125 | T/X | 142 | N/S | 20.88 | <0.25 | N/S | N/S | 0.7 | N/S | N/S | 96 | <0.005 | <0.001 | N/S | N/S | N/S | N/S | N/S | N/S | N/S | N/S | N/S | N/S | N/S | N/S | N/S | N/S | N/S | N/S | N/S | N/S
2020-06-09 | 147 | T/X | 166 | 23 | T/X | T/X | 3.42 | N/S | N/S | N/S | N/S | N/S | N/S | N/S | 0.001 | 0.053 | <0.002 | 0.003 | 0.052 | 1.24 | 0.31 | 0.003 | 0.101 | <0.5 | 0.008 | <0.004 | <0.004 | 0.095 | 0.002 | <0.002 | <0.002 | <3
2020-06-10 | N/S | T/X | 224 | N/S | T/X | T/X | N/S | N/S | N/S | N/S | 11 | N/S | N/S | N/S | N/S | N/S | N/S | N/S | N/S | N/S | N/S | N/S | N/S | N/S | N/S | N/S | N/S | N/S | N/S | N/S | N/S | N/S
2020-06-11 | N/S | T/X | 232 | N/S | 16.69 | <0.25 | N/S | N/S | N/S | N/S | N/S | N/S | N/S | N/S | N/S | N/S | N/S | N/S | N/S | N/S | N/S | N/S | N/S | N/S | N/S | N/S | N/S | N/S | N/S | N/S | N/S | N/S
2020-06-12 | N/S | T/X | 184 | N/S | N/S | N/S | N/S | N/S | N/S | N/S | N/S | N/S | N/S | N/S | N/S | N/S | N/S | N/S | N/S | N/S | N/S | N/S | N/S | N/S | N/S | N/S | N/S | N/S | N/S | N/S | N/S | N/S
2020-06-13 | N/S | T/X | 206 | N/S | N/S | N/S | N/S | N/S | N/S | N/S | N/S | N/S | N/S | N/S | N/S | N/S | N/S | N/S | N/S | N/S | N/S | N/S | N/S | N/S | N/S | N/S | N/S | N/S | N/S | N/S | N/S | N/S
2020-06-14 | 114 | T/X | 126 | N/S | T/X | T/X | N/S | N/S | N/S | 27 | N/S | N/S | N/S | N/S | N/S | N/S | N/S | N/S | N/S | N/S | N/S | N/S | N/S | N/S | N/S | N/S | N/S | N/S | N/S | N/S | N/S | N/S
2020-06-15 | 149 | T/X | 164 | N/S | 23.38 | <0.25 | N/S | N/S | 0.8 | N/S | N/S | 90 | 0.007 | <0.001 | N/S | N/S | N/S | N/S | N/S | N/S | N/S | N/S | N/S | N/S | N/S | N/S | N/S | N/S | N/S | N/S | N/S | N/S
2020-06-16 | 188 | T/X | 206 | 37 | T/X | T/X | 5.21 | N/S | N/S | N/S | 31 | N/S | N/S | N/S | 0.001 | 0.068 | <0.002 | 0.005 | 0.086 | 1.39 | 0.25 | 0.004 | 0.082 | <0.5 | 0.013 | <0.004 | <0.004 | 0.132 | 0.002 | <0.002 | <0.002 | <3
2020-06-17 | N/S | T/X | 202 | N/S | T/X | T/X | N/S | N/S | N/S | N/S | N/S | N/S | N/S | N/S | N/S | N/S | N/S | N/S | N/S | N/S | N/S | N/S | N/S | N/S | N/S | N/S | N/S | N/S | N/S | N/S | N/S | N/S
2020-06-18 | N/S | T/X | 176 | N/S | 20.85 | <0.25 | N/S | N/S | N/S | N/S | N/S | N/S | N/S | N/S | N/S | N/S | N/S | N/S | N/S | N/S | N/S | N/S | N/S | N/S | N/S | N/S | N/S | N/S | N/S | N/S | N/S | N/S
2020-06-19 | N/S | T/X | 162 | N/S | N/S | N/S | N/S | N/S | N/S | N/S | N/S | N/S | N/S | N/S | N/S | N/S | N/S | N/S | N/S | N/S | N/S | N/S | N/S | N/S | N/S | N/S | N/S | N/S | N/S | N/S | N/S | N/S
2020-06-20 | N/S | T/X | 192 | N/S | N/S | N/S | N/S | N/S | N/S | N/S | N/S | N/S | N/S | N/S | N/S | N/S | N/S | N/S | N/S | N/S | N/S | N/S | N/S | N/S | N/S | N/S | N/S | N/S | N/S | N/S | N/S | N/S
2020-06-21 | 135 | T/X | 180 | N/S | T/X | T/X | N/S | N/S | N/S | 20 | N/S | N/S | N/S | N/S | N/S | N/S | N/S | N/S | N/S | N/S | N/S | N/S | N/S | N/S | N/S | N/S | N/S | N/S | N/S | N/S | N/S | N/S
2020-06-22 | 143 | T/X | 198 | N/S | 19.63 | 0.49 | N/S | N/S | 0.6 | N/S | N/S | 94 | 0.01 | 0.001 | N/S | N/S | N/S | N/S | N/S | N/S | N/S | N/S | N/S | N/S | N/S | N/S | N/S | N/S | N/S | N/S | N/S | N/S
2020-06-23 | 189 | T/X | 386 | 30 | T/X | T/X | 4.49 | N/S | N/S | N/S | <5 | N/S | N/S | N/S | 0.002 | 0.067 | <0.002 | 0.005 | 0.081 | 2.76 | 0.24 | 0.007 | 0.101 | <0.5 | 0.012 | 0.002 | <0.004 | 0.171 | 0.002 | <0.002 | <0.002 | <3
2020-06-24 | N/S | T/X | 80 | N/S | T/X | T/X | N/S | N/S | N/S | N/S | N/S | N/S | N/S | N/S | N/S | N/S | N/S | N/S | N/S | N/S | N/S | N/S | N/S | N/S | N/S | N/S | N/S | N/S | N/S | N/S | N/S | N/S
2020-06-25 | N/S | T/X | 216 | N/S | 18.26 | <0.25 | N/S | N/S | N/S | N/S | N/S | N/S | N/S | N/S | N/S | N/S | N/S | N/S | N/S | N/S | N/S | N/S | N/S | N/S | N/S | N/S | N/S | N/S | N/S | N/S | N/S | N/S
2020-06-26 | N/S | T/X | 210 | N/S | N/S | N/S | N/S | N/S | N/S | N/S | N/S | N/S | N/S | N/S | N/S | N/S | N/S | N/S | N/S | N/S | N/S | N/S | N/S | N/S | N/S | N/S | N/S | N/S | N/S | N/S | N/S | N/S
2020-06-27 | N/S | T/X | 158 | N/S | N/S | N/S | N/S | N/S | N/S | N/S | N/S | N/S | N/S | N/S | N/S | N/S | N/S | N/S | N/S | N/S | N/S | N/S | N/S | N/S | N/S | N/S | N/S | N/S | N/S | N/S | N/S | N/S
2020-06-28 | 150 | T/X | 336 | N/S | T/X | T/X | N/S | N/S | N/S | 13 | N/S | N/S | N/S | N/S | N/S | N/S | N/S | N/S | N/S | N/S | N/S | N/S | N/S | N/S | N/S | N/S | N/S | N/S | N/S | N/S | N/S | N/S
2020-06-29 | 116 | T/X | 140 | N/S | 14.96 | 1.12 | N/S | N/S | 0.6 | N/S | N/S | 84 | <0.005 | <0.001 | N/S | N/S | N/S | N/S | N/S | N/S | N/S | N/S | N/S | N/S | N/S | N/S | N/S | N/S | N/S | N/S | N/S | N/S
2020-06-30 | 246 | T/X | 921 | 38 | T/X | T/X | 7.17 | N/S | N/S | N/S | <5 | N/S | N/S | N/S | 0.002 | 0.175 | 0.001 | 0.024 | 0.555 | 9.75 | 0.27 | 0.028 | 0.254 | <0.5 | 0.023 | <0.004 | 0.005 | 0.534 | 0.002 | <0.002 | <0.002 | <3
2020-07-01 | N/S | T/X | 164 | N/S | T/X | T/X | N/S | N/S | N/S | N/S | N/S | N/S | N/S | N/S | N/S | N/S | N/S | N/S | N/S | N/S | N/S | N/S | N/S | N/S | N/S | N/S | N/S | N/S | N/S | N/S | N/S | N/S
2020-07-02 | N/S | T/X | 124 | N/S | 16.63 | 1.03 | N/S | N/S | N/S | N/S | N/S | N/S | N/S | N/S | N/S | N/S | N/S | N/S | N/S | N/S | N/S | N/S | N/S | N/S | N/S | N/S | N/S | N/S | N/S | N/S | N/S | N/S
2020-07-03 | N/S | T/X | 160 | N/S | N/S | N/S | N/S | N/S | N/S | N/S | N/S | N/S | N/S | N/S | N/S | N/S | N/S | N/S | N/S | N/S | N/S | N/S | N/S | N/S | N/S | N/S | N/S | N/S | N/S | N/S | N/S | N/S
2020-07-04 | N/S | T/X | 106 | N/S | N/S | N/S | N/S | N/S | N/S | N/S | N/S | N/S | N/S | N/S | N/S | N/S | N/S | N/S | N/S | N/S | N/S | N/S | N/S | N/S | N/S | N/S | N/S | N/S | N/S | N/S | N/S | N/S
2020-07-05 | 111 | T/X | 122 | N/S | T/X | T/X | N/S | N/S | N/S | 15 | N/S | N/S | N/S | N/S | N/S | N/S | N/S | N/S | N/S | N/S | N/S | N/S | N/S | N/S | N/S | N/S | N/S | N/S | N/S | N/S | N/S | N/S
2020-07-06 | 105 | T/X | 138 | N/S | 18.48 | 0.87 | N/S | N/S | 0.7 | N/S | N/S | 98 | 0.006 | <0.001 | N/S | N/S | N/S | N/S | N/S | N/S | N/S | N/S | N/S | N/S | N/S | N/S | N/S | N/S | N/S | N/S | N/S | N/S
2020-07-07 | 136 | T/X | 156 | 28 | T/X | T/X | 4.08 | N/S | N/S | N/S | 29 | N/S | N/S | N/S | 0.001 | 0.067 | <0.002 | 0.073 | 0.068 | 1.12 | 0.22 | 0.003 | 0.07 | <0.5 | 0.01 | <0.004 | 0.005 | 0.115 | <0.002 | <0.002 | <0.002 | <3
2020-07-08 | N/S | T/X | 64 | N/S | T/X | T/X | N/S | N/S | N/S | N/S | N/S | N/S | N/S | N/S | N/S | N/S | N/S | N/S | N/S | N/S | N/S | N/S | N/S | N/S | N/S | N/S | N/S | N/S | N/S | N/S | N/S | N/S
2020-07-09 | N/S | T/X | 182 | N/S | 23.25 | <0.25 | N/S | N/S | N/S | N/S | N/S | N/S | N/S | N/S | N/S | N/S | N/S | N/S | N/S | N/S | N/S | N/S | N/S | N/S | N/S | N/S | N/S | N/S | N/S | N/S | N/S | N/S
2020-07-10 | N/S | T/X | 118 | N/S | N/S | N/S | N/S | N/S | N/S | N/S | N/S | N/S | N/S | N/S | N/S | N/S | N/S | N/S | N/S | N/S | N/S | N/S | N/S | N/S | N/S | N/S | N/S | N/S | N/S | N/S | N/S | N/S
2020-07-11 | N/S | T/X | 114 | N/S | N/S | N/S | N/S | N/S | N/S | N/S | N/S | N/S | N/S | N/S | N/S | N/S | N/S | N/S | N/S | N/S | N/S | N/S | N/S | N/S | N/S | N/S | N/S | N/S | N/S | N/S | N/S | N/S
2020-07-12 | 113 | T/X | 92 | N/S | T/X | T/X | N/S | N/S | N/S | 14 | N/S | N/S | N/S | N/S | N/S | N/S | N/S | N/S | N/S | N/S | N/S | N/S | N/S | N/S | N/S | N/S | N/S | N/S | N/S | N/S | N/S | N/S
2020-07-13 | 116 | T/X | 134 | N/S | 22.77 | <0.25 | N/S | N/S | 0.7 | N/S | N/S | 80 | N/S | N/S | N/S | N/S | N/S | N/S | N/S | N/S | N/S | N/S | N/S | N/S | N/S | N/S | N/S | N/S | N/S | N/S | N/S | N/S
2020-07-14 | 109 | T/X | 108 | 35 | T/X | T/X | 4.42 | N/S | N/S | N/S | 26 | N/S | 0.006 | 0.001 | <0.002 | 0.058 | <0.002 | 0.022 | 0.065 | 0.84 | 0.22 | 0.002 | 0.068 | <0.5 | 0.022 | <0.004 | <0.004 | 0.099 | <0.002 | <0.002 | <0.002 | <3
2020-07-15 | N/S | T/X | 176 | N/S | T/X | T/X | N/S | N/S | N/S | N/S | N/S | N/S | N/S | N/S | N/S | N/S | N/S | N/S | N/S | N/S | N/S | N/S | N/S | N/S | N/S | N/S | N/S | N/S | N/S | N/S | N/S | N/S
2020-07-16 | N/S | T/X | 210 | N/S | 12.46 | <0.25 | N/S | N/S | N/S | N/S | N/S | N/S | N/S | N/S | N/S | N/S | N/S | N/S | N/S | N/S | N/S | N/S | N/S | N/S | N/S | N/S | N/S | N/S | N/S | N/S | N/S | N/S
2020-07-17 | N/S | T/X | 158 | N/S | N/S | N/S | N/S | N/S | N/S | N/S | N/S | N/S | N/S | N/S | N/S | N/S | N/S | N/S | N/S | N/S | N/S | N/S | N/S | N/S | N/S | N/S | N/S | N/S | N/S | N/S | N/S | N/S
2020-07-18 | N/S | T/X | 88 | N/S | N/S | N/S | N/S | N/S | N/S | N/S | N/S | N/S | N/S | N/S | N/S | N/S | N/S | N/S | N/S | N/S | N/S | N/S | N/S | N/S | N/S | N/S | N/S | N/S | N/S | N/S | N/S | N/S
2020-07-19 | 92 | T/X | 104 | N/S | T/X | T/X | N/S | N/S | N/S | 16 | N/S | N/S | N/S | N/S | N/S | N/S | N/S | N/S | N/S | N/S | N/S | N/S | N/S | N/S | N/S | N/S | N/S | N/S | N/S | N/S | N/S | N/S
2020-07-20 | 110 | T/X | 122 | N/S | 21.58 | <0.25 | N/S | N/S | 0.6 | N/S | N/S | 81 | N/S | N/S | N/S | N/S | N/S | N/S | N/S | N/S | N/S | N/S | N/S | N/S | N/S | N/S | N/S | N/S | N/S | N/S | N/S | N/S
2020-07-21 | 124 | T/X | 142 | 32 | T/X | T/X | 3.99 | N/S | N/S | N/S | 9 | N/S | S/X | S/X | <0.002 | 0.044 | <0.002 | 0.005 | 0.064 | 0.85 | 0.26 | 0.002 | 0.062 | <0.5 | 0.021 | <0.004 | <0.004 | 0.105 | 0.002 | <0.002 | <0.002 | <3
2020-07-22 | N/S | T/X | 134 | N/S | T/X | T/X | N/S | N/S | N/S | N/S | N/S | N/S | N/S | N/S | N/S | N/S | N/S | N/S | N/S | N/S | N/S | N/S | N/S | N/S | N/S | N/S | N/S | N/S | N/S | N/S | N/S | N/S
2020-07-23 | N/S | T/X | 146 | N/S | 19.91 | <0.25 | N/S | N/S | N/S | N/S | N/S | N/S | N/S | N/S | N/S | N/S | N/S | N/S | N/S | N/S | N/S | N/S | N/S | N/S | N/S | N/S | N/S | N/S | N/S | N/S | N/S | N/S
2020-07-24 | N/S | T/X | 136 | N/S | N/S | N/S | N/S | N/S | N/S | N/S | N/S | N/S | N/S | N/S | N/S | N/S | N/S | N/S | N/S | N/S | N/S | N/S | N/S | N/S | N/S | N/S | N/S | N/S | N/S | N/S | N/S | N/S
2020-07-25 | N/S | T/X | 120 | N/S | N/S | N/S | N/S | N/S | N/S | N/S | N/S | N/S | N/S | N/S | N/S | N/S | N/S | N/S | N/S | N/S | N/S | N/S | N/S | N/S | N/S | N/S | N/S | N/S | N/S | N/S | N/S | N/S
2020-07-26 | 151 | T/X | 160 | N/S | T/X | T/X | N/S | N/S | N/S | 28 | N/S | N/S | N/S | N/S | N/S | N/S | N/S | N/S | N/S | N/S | N/S | N/S | N/S | N/S | N/S | N/S | N/S | N/S | N/S | N/S | N/S | N/S
2020-07-27 | T/X | T/X | 154 | N/S | 22.17 | <0.25 | N/S | N/S | 0.7 | N/S | N/S | 76 | N/S | N/S | N/S | N/S | N/S | N/S | N/S | N/S | N/S | N/S | N/S | N/S | N/S | N/S | N/S | N/S | N/S | N/S | N/S | N/S
2020-07-28 | T/X | T/X | 136 | 34 | T/X | T/X | 4.96 | N/S | N/S | N/S | 21 | N/S | T/X | T/X | 0.004 | 0.05 | <0.002 | 0.011 | 0.063 | 1.05 | 0.26 | 0.003 | 0.067 | <0.5 | 0.022 | <0.004 | <0.004 | 0.115 | <0.002 | <0.002 | <0.002 | <3
2020-07-29 | N/S | T/X | 154 | N/S | T/X | T/X | N/S | N/S | N/S | N/S | N/S | N/S | N/S | N/S | N/S | N/S | N/S | N/S | N/S | N/S | N/S | N/S | N/S | N/S | N/S | N/S | N/S | N/S | N/S | N/S | N/S | N/S
2020-07-30 | N/S | T/X | 88 | N/S | 11.89 | <0.25 | N/S | N/S | N/S | N/S | N/S | N/S | N/S | N/S | N/S | N/S | N/S | N/S | N/S | N/S | N/S | N/S | N/S | N/S | N/S | N/S | N/S | N/S | N/S | N/S | N/S | N/S
2020-07-31 | N/S | T/X | 162 | N/S | N/S | N/S | N/S | N/S | N/S | N/S | N/S | N/S | N/S | N/S | N/S | N/S | N/S | N/S | N/S | N/S | N/S | N/S | N/S | N/S | N/S | N/S | N/S | N/S | N/S | N/S | N/S | N/S
2020-08-01 | N/S | T/X | 134 | N/S | N/S | N/S | N/S | N/S | N/S | N/S | N/S | N/S | N/S | N/S | N/S | N/S | N/S | N/S | N/S | N/S | N/S | N/S | N/S | N/S | N/S | N/S | N/S | N/S | N/S | N/S | N/S | N/S
2020-08-02 | 147 | T/X | 233 | N/S | T/X | T/X | N/S | N/S | N/S | 56 | N/S | N/S | N/S | N/S | N/S | N/S | N/S | N/S | N/S | N/S | N/S | N/S | N/S | N/S | N/S | N/S | N/S | N/S | N/S | N/S | N/S | N/S
2020-08-03 | T/X | T/X | 120 | N/S | 22.48 | <0.25 | N/S | N/S | 0.7 | N/S | N/S | 119 | N/S | N/S | N/S | N/S | N/S | N/S | N/S | N/S | N/S | N/S | N/S | N/S | N/S | N/S | N/S | N/S | N/S | N/S | N/S | N/S
2020-08-04 | T/X | T/X | 152 | 41 | T/X | T/X | 6.12 | N/S | N/S | N/S | N/S | N/S | 0.008 | 0.001 | <0.002 | 0.067 | <0.002 | 0.024 | 0.078 | 1.28 | 0.23 | 0.003 | 0.068 | <0.5 | 0.026 | <0.004 | <0.004 | 0.124 | 0.002 | <0.002 | <0.002 | <3
2020-08-05 | N/S | T/X | 102 | N/S | T/X | T/X | N/S | N/S | N/S | N/S | 38 | N/S | N/S | N/S | N/S | N/S | N/S | N/S | N/S | N/S | N/S | N/S | N/S | N/S | N/S | N/S | N/S | N/S | N/S | N/S | N/S | N/S
2020-08-06 | N/S | T/X | 114 | N/S | 26.08 | <0.25 | N/S | N/S | N/S | N/S | N/S | N/S | N/S | N/S | N/S | N/S | N/S | N/S | N/S | N/S | N/S | N/S | N/S | N/S | N/S | N/S | N/S | N/S | N/S | N/S | N/S | N/S
2020-08-07 | N/S | T/X | 162 | N/S | N/S | N/S | N/S | N/S | N/S | N/S | N/S | N/S | N/S | N/S | N/S | N/S | N/S | N/S | N/S | N/S | N/S | N/S | N/S | N/S | N/S | N/S | N/S | N/S | N/S | N/S | N/S | N/S
2020-08-08 | N/S | T/X | 152 | N/S | N/S | N/S | N/S | N/S | N/S | N/S | N/S | N/S | N/S | N/S | N/S | N/S | N/S | N/S | N/S | N/S | N/S | N/S | N/S | N/S | N/S | N/S | N/S | N/S | N/S | N/S | N/S | N/S
2020-08-09 | 121 | T/X | 144 | N/S | T/X | T/X | N/S | N/S | N/S | 31 | N/S | N/S | N/S | N/S | N/S | N/S | N/S | N/S | N/S | N/S | N/S | N/S | N/S | N/S | N/S | N/S | N/S | N/S | N/S | N/S | N/S | N/S
2020-08-10 | 204 | T/X | 313 | N/S | 12.52 | <0.25 | N/S | N/S | 0.5 | N/S | N/S | 53 | <0.005 | 0.001 | N/S | N/S | N/S | N/S | N/S | N/S | N/S | N/S | N/S | N/S | N/S | N/S | N/S | N/S | N/S | N/S | N/S | N/S
2020-08-11 | 116 | T/X | 148 | 31 | T/X | T/X | 4.62 | N/S | N/S | N/S | N/S | N/S | N/S | N/S | <0.002 | 0.05 | <0.002 | 0.006 | 0.071 | 1.33 | 0.26 | 0.004 | 0.071 | <0.5 | 0.009 | <0.004 | <0.004 | 0.111 | <0.002 | <0.002 | <0.002 | <3
2020-08-12 | N/S | T/X | 186 | N/S | T/X | T/X | N/S | N/S | N/S | N/S | 23 | N/S | N/S | N/S | N/S | N/S | N/S | N/S | N/S | N/S | N/S | N/S | N/S | N/S | N/S | N/S | N/S | N/S | N/S | N/S | N/S | N/S
2020-08-13 | N/S | T/X | 122 | N/S | 23.68 | <0.25 | N/S | N/S | N/S | N/S | N/S | N/S | N/S | N/S | N/S | N/S | N/S | N/S | N/S | N/S | N/S | N/S | N/S | N/S | N/S | N/S | N/S | N/S | N/S | N/S | N/S | N/S
2020-08-14 | N/S | T/X | 134 | N/S | N/S | N/S | N/S | N/S | N/S | N/S | N/S | N/S | N/S | N/S | N/S | N/S | N/S | N/S | N/S | N/S | N/S | N/S | N/S | N/S | N/S | N/S | N/S | N/S | N/S | N/S | N/S | N/S
2020-08-15 | N/S | T/X | 156 | N/S | N/S | N/S | N/S | N/S | N/S | N/S | N/S | N/S | N/S | N/S | N/S | N/S | N/S | N/S | N/S | N/S | N/S | N/S | N/S | N/S | N/S | N/S | N/S | N/S | N/S | N/S | N/S | N/S
2020-08-16 | 163 | T/X | 158 | N/S | T/X | T/X | N/S | N/S | N/S | 20 | N/S | N/S | N/S | N/S | N/S | N/S | N/S | N/S | N/S | N/S | N/S | N/S | N/S | N/S | N/S | N/S | N/S | N/S | N/S | N/S | N/S | N/S
2020-08-17 | 134 | T/X | 140 | N/S | 22.66 | <0.25 | N/S | N/S | 0.6 | N/S | N/S | 80 | <0.005 | <0.001 | N/S | N/S | N/S | N/S | N/S | N/S | N/S | N/S | N/S | N/S | N/S | N/S | N/S | N/S | N/S | N/S | N/S | N/S
2020-08-18 | 139 | T/X | 88 | 33 | T/X | T/X | 4.34 | N/S | N/S | N/S | 42 | N/S | N/S | N/S | <0.002 | 0.048 | <0.002 | 0.005 | 0.057 | 0.65 | 0.24 | 0.002 | 0.052 | <0.5 | 0.018 | <0.004 | <0.004 | 0.092 | <0.002 | <0.002 | <0.002 | <3
2020-08-19 | N/S | T/X | 124 | N/S | T/X | T/X | N/S | N/S | N/S | N/S | N/S | N/S | N/S | N/S | N/S | N/S | N/S | N/S | N/S | N/S | N/S | N/S | N/S | N/S | N/S | N/S | N/S | N/S | N/S | N/S | N/S | N/S
2020-08-20 | N/S | T/X | 152 | N/S | 26.58 | <0.25 | N/S | N/S | N/S | N/S | N/S | N/S | N/S | N/S | N/S | N/S | N/S | N/S | N/S | N/S | N/S | N/S | N/S | N/S | N/S | N/S | N/S | N/S | N/S | N/S | N/S | N/S
2020-08-21 | N/S | T/X | 138 | N/S | N/S | N/S | N/S | N/S | N/S | N/S | N/S | N/S | N/S | N/S | N/S | N/S | N/S | N/S | N/S | N/S | N/S | N/S | N/S | N/S | N/S | N/S | N/S | N/S | N/S | N/S | N/S | N/S
2020-08-22 | N/S | T/X | 130 | N/S | N/S | N/S | N/S | N/S | N/S | N/S | N/S | N/S | N/S | N/S | N/S | N/S | N/S | N/S | N/S | N/S | N/S | N/S | N/S | N/S | N/S | N/S | N/S | N/S | N/S | N/S | N/S | N/S
2020-08-23 | 121 | T/X | 114 | N/S | T/X | T/X | N/S | N/S | N/S | 28 | N/S | N/S | N/S | N/S | N/S | N/S | N/S | N/S | N/S | N/S | N/S | N/S | N/S | N/S | N/S | N/S | N/S | N/S | N/S | N/S | N/S | N/S
2020-08-24 | 73 | T/X | 82 | N/S | 12.58 | <0.25 | N/S | N/S | 0.5 | N/S | N/S | 51 | <0.005 | <0.001 | N/S | N/S | N/S | N/S | N/S | N/S | N/S | N/S | N/S | N/S | N/S | N/S | N/S | N/S | N/S | N/S | N/S | N/S
2020-08-25 | 118 | T/X | 108 | 28 | T/X | T/X | 4.2 | N/S | N/S | N/S | 31 | N/S | S/X | S/X | <0.002 | 0.045 | <0.002 | 0.004 | 0.059 | 1.22 | 0.31 | 0.003 | 0.078 | <0.5 | 0.008 | <0.004 | <0.004 | 0.086 | <0.002 | <0.002 | <0.002 | <3
2020-08-26 | N/S | T/X | 392 | N/S | T/X | T/X | N/S | N/S | N/S | N/S | N/S | N/S | N/S | N/S | N/S | N/S | N/S | N/S | N/S | N/S | N/S | N/S | N/S | N/S | N/S | N/S | N/S | N/S | N/S | N/S | N/S | N/S
2020-08-27 | N/S | T/X | 166 | N/S | 18.96 | <0.25 | N/S | N/S | N/S | N/S | N/S | N/S | N/S | N/S | N/S | N/S | N/S | N/S | N/S | N/S | N/S | N/S | N/S | N/S | N/S | N/S | N/S | N/S | N/S | N/S | N/S | N/S
2020-08-28 | N/S | T/X | 228 | N/S | N/S | N/S | N/S | N/S | N/S | N/S | N/S | N/S | N/S | N/S | N/S | N/S | N/S | N/S | N/S | N/S | N/S | N/S | N/S | N/S | N/S | N/S | N/S | N/S | N/S | N/S | N/S | N/S
2020-08-29 | N/S | T/X | 140 | N/S | N/S | N/S | N/S | N/S | N/S | N/S | N/S | N/S | N/S | N/S | N/S | N/S | N/S | N/S | N/S | N/S | N/S | N/S | N/S | N/S | N/S | N/S | N/S | N/S | N/S | N/S | N/S | N/S
2020-08-30 | 156 | T/X | 168 | N/S | T/X | T/X | N/S | N/S | N/S | S/X | N/S | N/S | N/S | N/S | N/S | N/S | N/S | N/S | N/S | N/S | N/S | N/S | N/S | N/S | N/S | N/S | N/S | N/S | N/S | N/S | N/S | N/S
2020-08-31 | 142 | T/X | 178 | N/S | 24.41 | <0.25 | N/S | N/S | 0.7 | N/S | N/S | 86 | <0.005 | 0.001 | N/S | N/S | N/S | N/S | N/S | N/S | N/S | N/S | N/S | N/S | N/S | N/S | N/S | N/S | N/S | N/S | N/S | N/S
2020-09-01 | 132 | T/X | 194 | 32 | T/X | T/X | 4.58 | N/S | N/S | N/S | 34 | N/S | N/S | N/S | <0.002 | 0.05 | <0.002 | <0.004 | 0.068 | 1.11 | 0.22 | 0.003 | 0.06 | <0.5 | 0.013 | <0.004 | <0.004 | 0.107 | <0.002 | <0.002 | <0.002 | <3
2020-09-02 | N/S | T/X | 130 | N/S | T/X | T/X | N/S | N/S | N/S | N/S | N/S | N/S | N/S | N/S | N/S | N/S | N/S | N/S | N/S | N/S | N/S | N/S | N/S | N/S | N/S | N/S | N/S | N/S | N/S | N/S | N/S | N/S
2020-09-03 | N/S | T/X | 146 | N/S | 22.93 | 0.34 | N/S | N/S | N/S | N/S | N/S | N/S | N/S | N/S | N/S | N/S | N/S | N/S | N/S | N/S | N/S | N/S | N/S | N/S | N/S | N/S | N/S | N/S | N/S | N/S | N/S | N/S
2020-09-04 | N/S | T/X | 94 | N/S | N/S | N/S | N/S | N/S | N/S | N/S | N/S | N/S | N/S | N/S | N/S | N/S | N/S | N/S | N/S | N/S | N/S | N/S | N/S | N/S | N/S | N/S | N/S | N/S | N/S | N/S | N/S | N/S
2020-09-05 | N/S | T/X | 279 | N/S | N/S | N/S | N/S | N/S | N/S | N/S | N/S | N/S | N/S | N/S | N/S | N/S | N/S | N/S | N/S | N/S | N/S | N/S | N/S | N/S | N/S | N/S | N/S | N/S | N/S | N/S | N/S | N/S
2020-09-06 | 116 | T/X | 110 | N/S | T/X | T/X | N/S | N/S | N/S | 17 | N/S | N/S | N/S | N/S | N/S | N/S | N/S | N/S | N/S | N/S | N/S | N/S | N/S | N/S | N/S | N/S | N/S | N/S | N/S | N/S | N/S | N/S
2020-09-07 | 135 | T/X | 206 | N/S | 21.36 | 0.42 | N/S | N/S | 0.6 | N/S | N/S | 73 | 0.005 | <0.001 | N/S | N/S | N/S | N/S | N/S | N/S | N/S | N/S | N/S | N/S | N/S | N/S | N/S | N/S | N/S | N/S | N/S | N/S
2020-09-08 | 93 | T/X | 158 | 18 | T/X | T/X | 2.76 | N/S | N/S | N/S | <5 | N/S | N/S | N/S | <0.002 | 0.065 | <0.002 | 0.005 | 0.073 | 1.47 | 0.19 | 0.003 | 0.06 | 0.69 | 0.007 | <0.004 | <0.004 | 0.11 | <0.002 | <0.002 | <0.002 | <3
2020-09-09 | N/S | T/X | 154 | N/S | T/X | T/X | N/S | N/S | N/S | N/S | N/S | N/S | N/S | N/S | N/S | N/S | N/S | N/S | N/S | N/S | N/S | N/S | N/S | N/S | N/S | N/S | N/S | N/S | N/S | N/S | N/S | N/S
2020-09-10 | N/S | T/X | 148 | N/S | 14.19 | 0.49 | N/S | N/S | N/S | N/S | N/S | N/S | N/S | N/S | N/S | N/S | N/S | N/S | N/S | N/S | N/S | N/S | N/S | N/S | N/S | N/S | N/S | N/S | N/S | N/S | N/S | N/S
2020-09-11 | N/S | T/X | 88 | N/S | N/S | N/S | N/S | N/S | N/S | N/S | N/S | N/S | N/S | N/S | N/S | N/S | N/S | N/S | N/S | N/S | N/S | N/S | N/S | N/S | N/S | N/S | N/S | N/S | N/S | N/S | N/S | N/S
2020-09-12 | N/S | T/X | 94 | N/S | N/S | N/S | N/S | N/S | N/S | N/S | N/S | N/S | N/S | N/S | N/S | N/S | N/S | N/S | N/S | N/S | N/S | N/S | N/S | N/S | N/S | N/S | N/S | N/S | N/S | N/S | N/S | N/S
2020-09-13 | 63 | T/X | 49 | N/S | T/X | T/X | N/S | N/S | N/S | 15 | N/S | N/S | N/S | N/S | N/S | N/S | N/S | N/S | N/S | N/S | N/S | N/S | N/S | N/S | N/S | N/S | N/S | N/S | N/S | N/S | N/S | N/S
2020-09-14 | 141 | T/X | 210 | N/S | 17.57 | 0.7 | N/S | N/S | 0.6 | N/S | N/S | 81 | <0.005 | 0.001 | N/S | N/S | N/S | N/S | N/S | N/S | N/S | N/S | N/S | N/S | N/S | N/S | N/S | N/S | N/S | N/S | N/S | N/S
2020-09-15 | 105 | T/X | 128 | 28 | T/X | T/X | 3.66 | N/S | N/S | N/S | 7 | N/S | N/S | N/S | <0.002 | 0.052 | <0.002 | 0.005 | 0.063 | 0.83 | 0.18 | 0.003 | 0.058 | <0.5 | 0.017 | <0.004 | <0.004 | 0.089 | 0.002 | <0.002 | <0.002 | <3
2020-09-16 | N/S | T/X | 128 | N/S | T/X | T/X | N/S | N/S | N/S | N/S | N/S | N/S | N/S | N/S | N/S | N/S | N/S | N/S | N/S | N/S | N/S | N/S | N/S | N/S | N/S | N/S | N/S | N/S | N/S | N/S | N/S | N/S
2020-09-17 | N/S | T/X | 162 | N/S | 21.57 | 0.31 | N/S | N/S | N/S | N/S | N/S | N/S | N/S | N/S | N/S | N/S | N/S | N/S | N/S | N/S | N/S | N/S | N/S | N/S | N/S | N/S | N/S | N/S | N/S | N/S | N/S | N/S
2020-09-18 | N/S | T/X | 112 | N/S | N/S | N/S | N/S | N/S | N/S | N/S | N/S | N/S | N/S | N/S | N/S | N/S | N/S | N/S | N/S | N/S | N/S | N/S | N/S | N/S | N/S | N/S | N/S | N/S | N/S | N/S | N/S | N/S
2020-09-19 | N/S | T/X | 210 | N/S | N/S | N/S | N/S | N/S | N/S | N/S | N/S | N/S | N/S | N/S | N/S | N/S | N/S | N/S | N/S | N/S | N/S | N/S | N/S | N/S | N/S | N/S | N/S | N/S | N/S | N/S | N/S | N/S
2020-09-20 | 139 | T/X | 120 | N/S | T/X | T/X | N/S | N/S | N/S | 25 | N/S | N/S | N/S | N/S | N/S | N/S | N/S | N/S | N/S | N/S | N/S | N/S | N/S | N/S | N/S | N/S | N/S | N/S | N/S | N/S | N/S | N/S
2020-09-21 | 145 | T/X | 158 | N/S | 24.56 | 0.4 | N/S | N/S | 0.7 | N/S | N/S | 90 | 0.008 | <0.001 | N/S | N/S | N/S | N/S | N/S | N/S | N/S | N/S | N/S | N/S | N/S | N/S | N/S | N/S | N/S | N/S | N/S | N/S
2020-09-22 | 148 | T/X | 176 | 34 | T/X | T/X | 4.9 | N/S | N/S | N/S | 35 | N/S | N/S | N/S | <0.002 | 0.06 | <0.002 | 0.007 | 0.094 | 1.03 | 0.22 | 0.003 | 0.067 | <0.5 | 0.018 | <0.004 | <0.004 | 0.117 | <0.002 | <0.002 | <0.002 | <3
2020-09-23 | N/S | T/X | 140 | N/S | T/X | T/X | N/S | N/S | N/S | N/S | N/S | N/S | N/S | N/S | N/S | N/S | N/S | N/S | N/S | N/S | N/S | N/S | N/S | N/S | N/S | N/S | N/S | N/S | N/S | N/S | N/S | N/S
2020-09-24 | N/S | T/X | 150 | N/S | 23.88 | 0.63 | N/S | N/S | N/S | N/S | N/S | N/S | N/S | N/S | N/S | N/S | N/S | N/S | N/S | N/S | N/S | N/S | N/S | N/S | N/S | N/S | N/S | N/S | N/S | N/S | N/S | N/S
2020-09-25 | N/S | T/X | 212 | N/S | N/S | N/S | N/S | N/S | N/S | N/S | N/S | N/S | N/S | N/S | N/S | N/S | N/S | N/S | N/S | N/S | N/S | N/S | N/S | N/S | N/S | N/S | N/S | N/S | N/S | N/S | N/S | N/S
2020-09-26 | N/S | T/X | 150 | N/S | N/S | N/S | N/S | N/S | N/S | N/S | N/S | N/S | N/S | N/S | N/S | N/S | N/S | N/S | N/S | N/S | N/S | N/S | N/S | N/S | N/S | N/S | N/S | N/S | N/S | N/S | N/S | N/S
2020-09-27 | 170 | T/X | 178 | N/S | T/X | T/X | N/S | N/S | N/S | 26 | N/S | N/S | N/S | N/S | N/S | N/S | N/S | N/S | N/S | N/S | N/S | N/S | N/S | N/S | N/S | N/S | N/S | N/S | N/S | N/S | N/S | N/S
2020-09-28 | 101 | T/X | 104 | N/S | 14.26 | 1.06 | N/S | N/S | 0.5 | N/S | N/S | 62 | <0.005 | <0.001 | N/S | N/S | N/S | N/S | N/S | N/S | N/S | N/S | N/S | N/S | N/S | N/S | N/S | N/S | N/S | N/S | N/S | N/S
2020-09-29 | 115 | T/X | 152 | 28 | T/X | T/X | 3.91 | N/S | N/S | N/S | 31 | N/S | N/S | N/S | <0.002 | 0.062 | <0.002 | <0.004 | 0.08 | 1.13 | 0.19 | 0.002 | 0.061 | <0.5 | 0.016 | <0.004 | <0.004 | 0.104 | 0.002 | <0.002 | <0.002 | <3
2020-09-30 | N/S | T/X | 72 | N/S | T/X | T/X | N/S | N/S | N/S | N/S | N/S | N/S | N/S | N/S | N/S | N/S | N/S | N/S | N/S | N/S | N/S | N/S | N/S | N/S | N/S | N/S | N/S | N/S | N/S | N/S | N/S | N/S
RL effective 1/1/20 | 2 | 25 | 2 | 1 | 0.3 | 0.25 | 0.15 | 0.15 | 0.1 | 5 | 5 | 1 | 0.005 | 0.001 | 0.001 | 0.001 | 0.001 | 0.002 | 0.001 | 0.01 | 0.01 | 0.001 | 0.001 | 0.5 | 0.001 | 0.002 | 0.002 | 0.005 | 0.001 | 0.001 | 0.001 | 3
Observations | 152 | 114 | 274 | 107 | 152 | 152 | 107 | 79 | 39 | 38 | 38 | 38 | 37 | 37 | 39 | 39 | 39 | 39 | 39 | 39 | 37 | 39 | 39 | 39 | 39 | 39 | 39 | 39 | 39 | 38 | 39 | 40
Minimum | 13 | 548 | 22 | 4 | 1.04 | <0.25 | 0.68 | 0.53 | 0.2 | <5 | <5 | 30 | <0.005 | <0.001 | <0.002 | 0.035 | <0.002 | <0.004 | 0.018 | 0.4 | 0.08 | 0.001 | 0.036 | <0.5 | 0.004 | <0.004 | <0.004 | 0.022 | <0.002 | <0.002 | <0.002 | <3
Mean | 118 | 991 | 142 | 23 | 13.47 | <1.25 | 3.35 | 1.42 | 0.6 | <18 | <16 | 80 | <0.006 | <0.001 | <0.001 | 0.06 | <0.002 | <0.008 | 0.073 | 1.15 | 0.18 | 0.003 | 0.073 | <0.5 | 0.012 | <0.004 | <0.004 | 0.098 | <0.002 | <0.002 | <0.002 | <3
Maximum | 246 | 1964 | 921 | 41 | 26.58 | 2.8 | 7.17 | 2.91 | 0.8 | 56 | 42 | 119 | 0.013 | 0.002 | 0.004 | 0.175 | <0.002 | 0.073 | 0.555 | 9.75 | 0.31 | 0.028 | 0.254 | 0.69 | 0.026 | <0.004 | 0.005 | 0.534 | 0.002 | <0.002 | <0.002 | <3
Std Dev | 39 | 211 | 86 | 7 | 5 | 0.64 | 1.04 | 0.47 | 0.1 | 9 | 11 | 17 | 0.002 | 0 | 0.001 | 0.021 | 0 | 0.012 | 0.081 | 1.48 | 0.06 | 0.006 | 0.033 | 0.03 | 0.005 | 0.001 | 0.001 | 0.078 | 0.001 | 0 | 0 | 0
February 4, 2020 BOD, T/X: Dilution water blank failure.
February 5, 18, 2020 BOD, T/X: LCS failure.
February 20, 2020 BOD, T/X: Minimum incubation requirement not met..
February 25, 2020, SOL Fe, T/X: Method blank failure.
March 6, 7, 2020, NH3, NO2+NO3, T/X: Minimal staffing due to COVID-19.
March 9, 2020, TOT CN, WAD CN, T/X: Minimal staffing due to COVID-19.
March 20, 21, 22, 23, 25, 26, 27, 28, 29, 30, 2020, TKN, TOT PHOS, T/X: Minimal staffing due to COVID-19.
March 21, 25, 26, 27, 28, 2020, BOD, T/X: Minimal staffing due to COVID-19.
March 20-31, 2020, SOL PHOS, T/X: Minimal staffing due to COVID-19.
April 1, 2, 3, 4, 2020, BOD, T/X: Minimal staffing due to COVID-19.
April 1, 2, 3, 4, 2020, TKN, TOT PHOS, SOL PHOS, T/X: Minimal staffing due to COVID-19.
April 7, 2020, Phenol, T/X: Sample never arrived at laboratory.
April 23, 2020, Total Solids, T/X: Daily oven and furnace temperature was not recorded.
April 24-30, 2020, Total Solids, T/X: Minimal staffing due to COVID-19.
April 28, 2020, SOL Fe, T/X: Method blank failure.
May 1-13, 15-31, 2020, Total Solids, T/X: Minimal staffing due to COVID-19.
May 12, 2020, BOD, T/X: Dilution water blank failure.
May 17, 2020, BOD, T/X: Improper dilution.
May 17, 19, 20, 24, 26, 27, 31, 2020, NH3, NO2+NO3, T/X: Minimal staffing due to COVID-19.
May 18, 19, 2020, BOD, T/X: LCS failure.
May 19, 2020, Be, T/X: Invalid result, sample processing error by technician.
May 25, 28, 2020, NH3, NO2+NO3, T/X: Thermal preservation compromised.
June 1-30, 2020, Total Solids, T/X: Minimal staffing due to COVID-19.
June 2, 3, 7, 9, 10, 14, 16, 17, 21, 23, 24, 28, 30, 2020, NH3, NO2+NO3, T/X: Minimal staffing due to COVID-19.
June 30, 2020, Cu, Fe: Sample MS recovery failed, but LCS passed.
July 21, 2020, CN, CN_WAD, S/X: Samples mislabelled and original unable to be identified.
July 27, 28, 2020, BOD, T/X: LCS failure
July 28, 2020, CN, CN_WAD, T/X: Samples mislabelled and original unable to be identified.
August 3, 4, 2020, BOD, T/X: LCS failure
August 25, 2020, CN, CN_WAD, S/X: Weekly sample collected earlier in the week.
August 30, 2020, FOG, S/X: Aliquot appear to be different sample.
July-September 2020, TS, T/X: Minimal staffing due to COVID-19.
July-September 2020, NH3, NO2+NO3, T/X: Minimal staffing due to COVID-19.