## Kirie Raw 2021
| BOD5 | TS | SS | TKN | NH3-N | NO2+NO3 | P-TOT | P-SOL | Cl | F | FOG | Phenol-Man | SO4 | CN (GRAB) | CN_WAD | As | Ba | Cd | Cr | Cu | Fe | Fe(SOL) | Pb | Mn | Hg | Ni | Se | Ag | Zn | Sb | Be | Tl | Cr6 | TOC
DATE | mg/L | mg/L | mg/L | mg/L | mg/L | mg/L | mg/L | mg/L | mg/L | mg/L | mg/L | ug/L | mg/L | mg/L | mg/L | mg/L | mg/L | mg/L | mg/L | mg/L | mg/L | mg/L | mg/L | mg/L | ug/L | mg/L | mg/L | mg/L | mg/L | mg/L | mg/L | mg/L | ug/L | mg/L
2021-01-01 | N/S | T/X | 375 | N/S | N/S | N/S | N/S | N/S | N/S | N/S | N/S | N/S | N/S | N/S | N/S | N/S | N/S | N/S | N/S | N/S | N/S | N/S | N/S | N/S | N/S | N/S | N/S | N/S | N/S | N/S | N/S | N/S | N/S | N/S
2021-01-02 | N/S | T/X | 100 | N/S | N/S | N/S | N/S | N/S | N/S | N/S | N/S | N/S | N/S | N/S | N/S | N/S | N/S | N/S | N/S | N/S | N/S | N/S | N/S | N/S | N/S | N/S | N/S | N/S | N/S | N/S | N/S | N/S | N/S | N/S
2021-01-03 | 103 | T/X | 114 | N/S | T/X | T/X | N/S | N/S | N/S | N/S | 13 | N/S | N/S | N/S | N/S | N/S | N/S | N/S | N/S | N/S | N/S | N/S | N/S | N/S | N/S | N/S | N/S | N/S | N/S | N/S | N/S | N/S | N/S | N/S
2021-01-04 | 119 | T/X | 144 | N/S | 14.69 | 1.13 | N/S | N/S | N/S | 0.6 | N/S | N/S | 74 | <0.005 | <0.001 | N/S | N/S | N/S | N/S | N/S | N/S | N/S | N/S | N/S | N/S | N/S | N/S | N/S | N/S | N/S | N/S | N/S | N/S | N/S
2021-01-05 | 120 | T/X | 130 | 24 | 15.4 | 1.33 | 3.56 | N/S | N/S | N/S | N/S | 18 | N/S | N/S | N/S | <0.002 | 0.075 | <0.002 | <0.004 | 0.051 | 0.67 | 0.15 | 0.002 | 0.052 | T/X | 0.011 | <0.004 | <0.004 | 0.084 | <0.002 | <0.002 | <0.002 | <3 | N/S
2021-01-06 | N/S | T/X | 198 | N/S | N/S | N/S | N/S | N/S | N/S | N/S | N/S | N/S | N/S | N/S | N/S | N/S | N/S | N/S | N/S | N/S | N/S | N/S | N/S | N/S | N/S | N/S | N/S | N/S | N/S | N/S | N/S | N/S | N/S | N/S
2021-01-07 | N/S | T/X | 204 | N/S | 22.77 | 1.27 | N/S | N/S | N/S | N/S | N/S | N/S | N/S | N/S | N/S | N/S | N/S | N/S | N/S | N/S | N/S | N/S | N/S | N/S | N/S | N/S | N/S | N/S | N/S | N/S | N/S | N/S | N/S | N/S
2021-01-08 | N/S | T/X | 168 | N/S | N/S | N/S | N/S | N/S | N/S | N/S | N/S | N/S | N/S | N/S | N/S | N/S | N/S | N/S | N/S | N/S | N/S | N/S | N/S | N/S | N/S | N/S | N/S | N/S | N/S | N/S | N/S | N/S | N/S | N/S
2021-01-09 | N/S | T/X | 124 | N/S | N/S | N/S | N/S | N/S | N/S | N/S | N/S | N/S | N/S | N/S | N/S | N/S | N/S | N/S | N/S | N/S | N/S | N/S | N/S | N/S | N/S | N/S | N/S | N/S | N/S | N/S | N/S | N/S | N/S | N/S
2021-01-10 | 121 | T/X | 116 | N/S | 16.18 | 1.04 | N/S | N/S | N/S | N/S | 17 | N/S | N/S | N/S | N/S | N/S | N/S | N/S | N/S | N/S | N/S | N/S | N/S | N/S | N/S | N/S | N/S | N/S | N/S | N/S | N/S | N/S | N/S | N/S
2021-01-11 | 121 | T/X | 144 | N/S | N/S | N/S | N/S | N/S | N/S | 0.6 | N/S | N/S | 80 | <0.005 | <0.001 | N/S | N/S | N/S | N/S | N/S | N/S | N/S | N/S | N/S | N/S | N/S | N/S | N/S | N/S | N/S | N/S | N/S | N/S | N/S
2021-01-12 | 187 | T/X | 166 | 28 | 17.59 | 0.91 | 4.28 | N/S | N/S | N/S | N/S | 22 | N/S | N/S | N/S | <0.002 | 0.051 | <0.002 | 0.004 | 0.049 | 0.66 | 0.17 | 0.002 | 0.066 | T/X | 0.014 | <0.004 | <0.004 | 0.1 | <0.002 | <0.002 | <0.002 | <3 | N/S
2021-01-13 | N/S | T/X | 140 | N/S | N/S | N/S | N/S | N/S | N/S | N/S | N/S | N/S | N/S | N/S | N/S | N/S | N/S | N/S | N/S | N/S | N/S | N/S | N/S | N/S | N/S | N/S | N/S | N/S | N/S | N/S | N/S | N/S | N/S | N/S
2021-01-14 | N/S | T/X | 300 | N/S | 16.19 | 0.91 | N/S | N/S | N/S | N/S | N/S | N/S | N/S | N/S | N/S | N/S | N/S | N/S | N/S | N/S | N/S | N/S | N/S | N/S | N/S | N/S | N/S | N/S | N/S | N/S | N/S | N/S | N/S | N/S
2021-01-15 | N/S | T/X | 134 | N/S | N/S | N/S | N/S | N/S | N/S | N/S | N/S | N/S | N/S | N/S | N/S | N/S | N/S | N/S | N/S | N/S | N/S | N/S | N/S | N/S | N/S | N/S | N/S | N/S | N/S | N/S | N/S | N/S | N/S | N/S
2021-01-16 | N/S | T/X | 92 | N/S | N/S | N/S | N/S | N/S | N/S | N/S | N/S | N/S | N/S | N/S | N/S | N/S | N/S | N/S | N/S | N/S | N/S | N/S | N/S | N/S | N/S | N/S | N/S | N/S | N/S | N/S | N/S | N/S | N/S | N/S
2021-01-17 | 110 | T/X | 132 | N/S | 11.72 | 1.04 | N/S | N/S | N/S | N/S | 13 | N/S | N/S | N/S | N/S | N/S | N/S | N/S | N/S | N/S | N/S | N/S | N/S | N/S | N/S | N/S | N/S | N/S | N/S | N/S | N/S | N/S | N/S | N/S
2021-01-18 | 101 | T/X | 106 | N/S | N/S | N/S | N/S | N/S | N/S | 0.6 | N/S | N/S | 79 | <0.005 | 0.001 | N/S | N/S | N/S | N/S | N/S | N/S | N/S | N/S | N/S | N/S | N/S | N/S | N/S | N/S | N/S | N/S | N/S | N/S | N/S
2021-01-19 | 110 | T/X | 106 | 23 | 14.2 | 1.42 | 3.46 | N/S | N/S | N/S | N/S | 13 | N/S | N/S | N/S | <0.002 | 0.055 | <0.002 | 0.004 | 0.05 | 0.63 | 0.14 | 0.003 | 0.05 | T/X | 0.01 | <0.004 | <0.004 | 0.094 | 0.002 | <0.002 | <0.002 | <3 | N/S
2021-01-20 | N/S | T/X | 108 | N/S | N/S | N/S | N/S | N/S | N/S | N/S | N/S | N/S | N/S | N/S | N/S | N/S | N/S | N/S | N/S | N/S | N/S | N/S | N/S | N/S | N/S | N/S | N/S | N/S | N/S | N/S | N/S | N/S | N/S | N/S
2021-01-21 | N/S | T/X | 102 | N/S | 15.43 | 0.97 | N/S | N/S | N/S | N/S | N/S | N/S | N/S | N/S | N/S | N/S | N/S | N/S | N/S | N/S | N/S | N/S | N/S | N/S | N/S | N/S | N/S | N/S | N/S | N/S | N/S | N/S | N/S | N/S
2021-01-22 | N/S | T/X | 82 | N/S | N/S | N/S | N/S | N/S | N/S | N/S | N/S | N/S | N/S | N/S | N/S | N/S | N/S | N/S | N/S | N/S | N/S | N/S | N/S | N/S | N/S | N/S | N/S | N/S | N/S | N/S | N/S | N/S | N/S | N/S
2021-01-23 | N/S | T/X | 96 | N/S | N/S | N/S | N/S | N/S | N/S | N/S | N/S | N/S | N/S | N/S | N/S | N/S | N/S | N/S | N/S | N/S | N/S | N/S | N/S | N/S | N/S | N/S | N/S | N/S | N/S | N/S | N/S | N/S | N/S | N/S
2021-01-24 | 118 | T/X | 74 | N/S | 16 | 0.33 | N/S | N/S | N/S | N/S | 18 | N/S | N/S | N/S | N/S | N/S | N/S | N/S | N/S | N/S | N/S | N/S | N/S | N/S | N/S | N/S | N/S | N/S | N/S | N/S | N/S | N/S | N/S | N/S
2021-01-25 | 135 | T/X | 152 | N/S | N/S | N/S | N/S | N/S | N/S | 0.7 | N/S | N/S | 82 | <0.005 | <0.001 | N/S | N/S | N/S | N/S | N/S | N/S | N/S | N/S | N/S | N/S | N/S | N/S | N/S | N/S | N/S | N/S | N/S | N/S | N/S
2021-01-26 | 161 | T/X | 158 | 35 | 21.98 | <0.25 | 5.04 | N/S | N/S | N/S | N/S | 26 | N/S | N/S | N/S | <0.002 | 0.053 | <0.002 | 0.005 | 0.064 | 0.92 | 0.19 | 0.002 | 0.069 | T/X | 0.017 | <0.004 | <0.004 | 0.1 | <0.002 | <0.002 | <0.002 | <3 | N/S
2021-01-27 | N/S | T/X | 124 | N/S | N/S | N/S | N/S | N/S | N/S | N/S | N/S | N/S | N/S | N/S | N/S | N/S | N/S | N/S | N/S | N/S | N/S | N/S | N/S | N/S | N/S | N/S | N/S | N/S | N/S | N/S | N/S | N/S | N/S | N/S
2021-01-28 | N/S | T/X | 130 | N/S | 21.09 | 1.28 | N/S | N/S | N/S | N/S | N/S | N/S | N/S | N/S | N/S | N/S | N/S | N/S | N/S | N/S | N/S | N/S | N/S | N/S | N/S | N/S | N/S | N/S | N/S | N/S | N/S | N/S | N/S | N/S
2021-01-29 | N/S | T/X | 186 | N/S | N/S | N/S | N/S | N/S | N/S | N/S | N/S | N/S | N/S | N/S | N/S | N/S | N/S | N/S | N/S | N/S | N/S | N/S | N/S | N/S | N/S | N/S | N/S | N/S | N/S | N/S | N/S | N/S | N/S | N/S
2021-01-30 | N/S | T/X | 108 | N/S | N/S | N/S | N/S | N/S | N/S | N/S | N/S | N/S | N/S | N/S | N/S | N/S | N/S | N/S | N/S | N/S | N/S | N/S | N/S | N/S | N/S | N/S | N/S | N/S | N/S | N/S | N/S | N/S | N/S | N/S
2021-01-31 | 180 | T/X | 192 | N/S | 18.65 | 0.67 | N/S | N/S | N/S | N/S | 25 | N/S | N/S | N/S | N/S | N/S | N/S | N/S | N/S | N/S | N/S | N/S | N/S | N/S | N/S | N/S | N/S | N/S | N/S | N/S | N/S | N/S | N/S | N/S
2021-02-01 | 104 | T/X | 128 | N/S | N/S | N/S | N/S | N/S | N/S | 0.8 | N/S | N/S | 90 | 0.014 | <0.001 | N/S | N/S | N/S | N/S | N/S | N/S | N/S | N/S | N/S | N/S | N/S | N/S | N/S | N/S | N/S | N/S | N/S | N/S | N/S
2021-02-02 | 142 | T/X | 154 | 29 | 17.62 | 1.41 | 4.08 | N/S | N/S | N/S | N/S | 26 | N/S | N/S | N/S | <0.002 | 0.069 | <0.002 | 0.005 | 0.066 | 0.82 | 0.17 | 0.002 | 0.057 | T/X | 0.026 | <0.004 | <0.004 | 0.104 | <0.002 | <0.002 | <0.002 | <3 | N/S
2021-02-03 | N/S | T/X | 144 | N/S | N/S | N/S | N/S | N/S | N/S | N/S | N/S | N/S | N/S | N/S | N/S | N/S | N/S | N/S | N/S | N/S | N/S | N/S | N/S | N/S | N/S | N/S | N/S | N/S | N/S | N/S | N/S | N/S | N/S | N/S
2021-02-04 | N/S | T/X | 160 | N/S | 17.13 | 1 | N/S | N/S | N/S | N/S | N/S | N/S | N/S | N/S | N/S | N/S | N/S | N/S | N/S | N/S | N/S | N/S | N/S | N/S | N/S | N/S | N/S | N/S | N/S | N/S | N/S | N/S | N/S | N/S
2021-02-05 | N/S | T/X | 146 | N/S | N/S | N/S | N/S | N/S | N/S | N/S | N/S | N/S | N/S | N/S | N/S | N/S | N/S | N/S | N/S | N/S | N/S | N/S | N/S | N/S | N/S | N/S | N/S | N/S | N/S | N/S | N/S | N/S | N/S | N/S
2021-02-06 | N/S | T/X | 152 | N/S | N/S | N/S | N/S | N/S | N/S | N/S | N/S | N/S | N/S | N/S | N/S | N/S | N/S | N/S | N/S | N/S | N/S | N/S | N/S | N/S | N/S | N/S | N/S | N/S | N/S | N/S | N/S | N/S | N/S | N/S
2021-02-07 | 145 | T/X | 138 | N/S | 17.96 | 1.25 | N/S | N/S | N/S | N/S | 26 | N/S | N/S | N/S | N/S | N/S | N/S | N/S | N/S | N/S | N/S | N/S | N/S | N/S | N/S | N/S | N/S | N/S | N/S | N/S | N/S | N/S | N/S | N/S
2021-02-08 | 154 | T/X | 152 | N/S | N/S | N/S | N/S | N/S | 312.08 | 0.8 | N/S | N/S | N/S | <0.005 | <0.001 | N/S | N/S | N/S | N/S | N/S | N/S | N/S | N/S | N/S | N/S | N/S | N/S | N/S | N/S | N/S | N/S | N/S | N/S | N/S
2021-02-09 | 155 | T/X | 150 | 32 | 19.3 | 1.4 | 4.92 | N/S | N/S | N/S | N/S | 32 | N/S | N/S | N/S | <0.002 | 0.061 | <0.002 | <0.004 | 0.086 | 0.61 | 0.15 | 0.002 | 0.057 | T/X | 0.038 | <0.004 | 0.006 | 0.096 | 0.002 | <0.002 | <0.002 | <3 | N/S
2021-02-10 | N/S | T/X | 114 | N/S | N/S | N/S | N/S | N/S | N/S | N/S | N/S | N/S | N/S | N/S | N/S | N/S | N/S | N/S | N/S | N/S | N/S | N/S | N/S | N/S | N/S | N/S | N/S | N/S | N/S | N/S | N/S | N/S | N/S | N/S
2021-02-11 | N/S | T/X | 166 | N/S | 19.45 | 1.1 | N/S | N/S | N/S | N/S | N/S | N/S | N/S | N/S | N/S | N/S | N/S | N/S | N/S | N/S | N/S | N/S | N/S | N/S | N/S | N/S | N/S | N/S | N/S | N/S | N/S | N/S | N/S | N/S
2021-02-12 | N/S | T/X | 132 | N/S | N/S | N/S | N/S | N/S | N/S | N/S | N/S | N/S | N/S | N/S | N/S | N/S | N/S | N/S | N/S | N/S | N/S | N/S | N/S | N/S | N/S | N/S | N/S | N/S | N/S | N/S | N/S | N/S | N/S | N/S
2021-02-13 | N/S | T/X | 124 | N/S | N/S | N/S | N/S | N/S | N/S | N/S | N/S | N/S | N/S | N/S | N/S | N/S | N/S | N/S | N/S | N/S | N/S | N/S | N/S | N/S | N/S | N/S | N/S | N/S | N/S | N/S | N/S | N/S | N/S | N/S
2021-02-14 | 145 | T/X | 142 | N/S | 19.93 | 0.81 | N/S | N/S | N/S | N/S | 22 | N/S | N/S | N/S | N/S | N/S | N/S | N/S | N/S | N/S | N/S | N/S | N/S | N/S | N/S | N/S | N/S | N/S | N/S | N/S | N/S | N/S | N/S | N/S
2021-02-15 | 150 | T/X | 126 | N/S | N/S | N/S | N/S | N/S | 298.42 | 0.7 | N/S | N/S | N/S | <0.005 | <0.001 | N/S | N/S | N/S | N/S | N/S | N/S | N/S | N/S | N/S | N/S | N/S | N/S | N/S | N/S | N/S | N/S | N/S | N/S | N/S
2021-02-16 | 145 | T/X | 122 | 31 | 21.02 | 0.95 | 4.15 | N/S | N/S | N/S | N/S | 34 | N/S | N/S | N/S | <0.002 | 0.052 | <0.002 | <0.004 | 0.064 | 0.67 | 0.18 | <0.002 | 0.057 | T/X | 0.011 | <0.004 | <0.004 | 0.09 | <0.002 | <0.002 | <0.002 | S/X | N/S
2021-02-17 | N/S | T/X | 134 | 32 | 20.82 | 1.02 | 4.2 | N/S | N/S | N/S | N/S | N/S | N/S | N/S | N/S | N/S | N/S | N/S | N/S | N/S | N/S | N/S | N/S | N/S | N/S | N/S | N/S | N/S | N/S | N/S | N/S | N/S | N/S | N/S
2021-02-18 | N/S | T/X | 144 | 34 | 21.87 | 0.73 | 4.74 | N/S | N/S | N/S | N/S | N/S | N/S | N/S | N/S | N/S | N/S | N/S | N/S | N/S | N/S | N/S | N/S | N/S | N/S | N/S | N/S | N/S | N/S | N/S | N/S | N/S | <3 | N/S
2021-02-19 | N/S | T/X | 152 | N/S | N/S | N/S | N/S | N/S | N/S | N/S | N/S | N/S | N/S | N/S | N/S | N/S | N/S | N/S | N/S | N/S | N/S | N/S | N/S | N/S | N/S | N/S | N/S | N/S | N/S | N/S | N/S | N/S | N/S | N/S
2021-02-20 | N/S | T/X | 132 | N/S | N/S | N/S | N/S | N/S | N/S | N/S | N/S | N/S | N/S | N/S | N/S | N/S | N/S | N/S | N/S | N/S | N/S | N/S | N/S | N/S | N/S | N/S | N/S | N/S | N/S | N/S | N/S | N/S | N/S | N/S
2021-02-21 | 156 | T/X | 148 | 34 | 20.4 | 0.36 | 4.43 | N/S | N/S | N/S | 23 | N/S | N/S | N/S | N/S | N/S | N/S | N/S | N/S | N/S | N/S | N/S | N/S | N/S | N/S | N/S | N/S | N/S | N/S | N/S | N/S | N/S | N/S | N/S
2021-02-22 | 260 | T/X | 346 | 36 | 17.67 | 0.39 | 6.18 | N/S | 1084.3 | 0.6 | N/S | N/S | N/S | 0.014 | <0.001 | N/S | N/S | N/S | N/S | N/S | N/S | N/S | N/S | N/S | N/S | N/S | N/S | N/S | N/S | N/S | N/S | N/S | N/S | N/S
2021-02-23 | 111 | T/X | 102 | 22 | 13.24 | 0.97 | 3.33 | N/S | N/S | N/S | N/S | 21 | N/S | N/S | N/S | <0.002 | 0.104 | <0.002 | <0.004 | 0.043 | 0.74 | 0.15 | <0.002 | 0.06 | T/X | 0.011 | <0.004 | <0.004 | 0.083 | <0.002 | <0.002 | <0.002 | <3 | N/S
2021-02-24 | N/S | T/X | 61 | 13 | 8.04 | 1.5 | 1.89 | N/S | N/S | N/S | N/S | N/S | N/S | N/S | N/S | N/S | N/S | N/S | N/S | N/S | N/S | N/S | N/S | N/S | N/S | N/S | N/S | N/S | N/S | N/S | N/S | N/S | N/S | N/S
2021-02-25 | N/S | T/X | 94 | 12 | 7.22 | 1.83 | 1.86 | N/S | N/S | N/S | N/S | N/S | N/S | N/S | N/S | N/S | N/S | N/S | N/S | N/S | N/S | N/S | N/S | N/S | N/S | N/S | N/S | N/S | N/S | N/S | N/S | N/S | N/S | N/S
2021-02-26 | N/S | T/X | 233 | N/S | N/S | N/S | N/S | N/S | N/S | N/S | N/S | N/S | N/S | N/S | N/S | N/S | N/S | N/S | N/S | N/S | N/S | N/S | N/S | N/S | N/S | N/S | N/S | N/S | N/S | N/S | N/S | N/S | N/S | N/S
2021-02-27 | N/S | T/X | 65 | N/S | N/S | N/S | N/S | N/S | N/S | N/S | N/S | N/S | N/S | N/S | N/S | N/S | N/S | N/S | N/S | N/S | N/S | N/S | N/S | N/S | N/S | N/S | N/S | N/S | N/S | N/S | N/S | N/S | N/S | N/S
2021-02-28 | 58 | T/X | 60 | 9 | 5.08 | 2.04 | 1.37 | N/S | N/S | N/S | 7 | N/S | N/S | N/S | N/S | N/S | N/S | N/S | N/S | N/S | N/S | N/S | N/S | N/S | N/S | N/S | N/S | N/S | N/S | N/S | N/S | N/S | N/S | N/S
2021-03-01 | 68 | T/X | 59 | 10 | 5.45 | 2.42 | 1.55 | N/S | 458.33 | 0.3 | N/S | N/S | T/X | <0.005 | 0.001 | N/S | N/S | N/S | N/S | N/S | N/S | N/S | N/S | N/S | N/S | N/S | N/S | N/S | N/S | N/S | N/S | N/S | N/S | N/S
2021-03-02 | 126 | T/X | 163 | 18 | 7.32 | 2.08 | 3.46 | N/S | N/S | N/S | N/S | <5 | N/S | N/S | N/S | <0.002 | 0.081 | <0.002 | <0.004 | 0.031 | 0.46 | 0.09 | <0.002 | 0.048 | T/X | 0.009 | <0.004 | <0.004 | 0.043 | <0.002 | <0.002 | <0.002 | <3 | N/S
2021-03-03 | N/S | T/X | 72 | 13 | 7.88 | 1.92 | 1.97 | N/S | N/S | N/S | N/S | N/S | N/S | N/S | N/S | N/S | N/S | N/S | N/S | N/S | N/S | N/S | N/S | N/S | N/S | N/S | N/S | N/S | N/S | N/S | N/S | N/S | N/S | N/S
2021-03-04 | N/S | T/X | 47 | 12 | 7.45 | 1.99 | 1.73 | N/S | N/S | N/S | N/S | N/S | N/S | N/S | N/S | N/S | N/S | N/S | N/S | N/S | N/S | N/S | N/S | N/S | N/S | N/S | N/S | N/S | N/S | N/S | N/S | N/S | N/S | N/S
2021-03-05 | N/S | T/X | 98 | N/S | N/S | N/S | N/S | N/S | N/S | N/S | N/S | N/S | N/S | N/S | N/S | N/S | N/S | N/S | N/S | N/S | N/S | N/S | N/S | N/S | N/S | N/S | N/S | N/S | N/S | N/S | N/S | N/S | N/S | N/S
2021-03-06 | N/S | T/X | 86 | N/S | N/S | N/S | N/S | N/S | N/S | N/S | N/S | N/S | N/S | N/S | N/S | N/S | N/S | N/S | N/S | N/S | N/S | N/S | N/S | N/S | N/S | N/S | N/S | N/S | N/S | N/S | N/S | N/S | N/S | N/S
2021-03-07 | 74 | T/X | 76 | 17 | 10.55 | 1.6 | 2.24 | N/S | N/S | N/S | 11 | N/S | N/S | N/S | N/S | N/S | N/S | N/S | N/S | N/S | N/S | N/S | N/S | N/S | N/S | N/S | N/S | N/S | N/S | N/S | N/S | N/S | N/S | N/S
2021-03-08 | 89 | T/X | 103 | 18 | 10.75 | 1.59 | 2.71 | N/S | 338.54 | 0.5 | N/S | N/S | N/S | <0.005 | <0.001 | N/S | N/S | N/S | N/S | N/S | N/S | N/S | N/S | N/S | N/S | N/S | N/S | N/S | N/S | N/S | N/S | N/S | N/S | N/S
2021-03-09 | 76 | T/X | 87 | 17 | 10.46 | 1.6 | 2.5 | N/S | N/S | N/S | N/S | 6 | N/S | N/S | N/S | <0.002 | 0.062 | <0.002 | <0.004 | 0.049 | 0.6 | 0.11 | <0.002 | 0.052 | T/X | 0.01 | <0.004 | <0.004 | 0.062 | 0.002 | <0.002 | <0.002 | <3 | N/S
2021-03-10 | N/S | T/X | 116 | T/X | 10.66 | 1.41 | T/X | N/S | N/S | N/S | N/S | N/S | N/S | N/S | N/S | N/S | N/S | N/S | N/S | N/S | N/S | N/S | N/S | N/S | N/S | N/S | N/S | N/S | N/S | N/S | N/S | N/S | N/S | N/S
2021-03-11 | N/S | T/X | 106 | T/X | 11.46 | 0.78 | T/X | N/S | N/S | N/S | N/S | N/S | N/S | N/S | N/S | N/S | N/S | N/S | N/S | N/S | N/S | N/S | N/S | N/S | N/S | N/S | N/S | N/S | N/S | N/S | N/S | N/S | N/S | N/S
2021-03-12 | N/S | T/X | 118 | N/S | N/S | N/S | N/S | N/S | N/S | N/S | N/S | N/S | N/S | N/S | N/S | N/S | N/S | N/S | N/S | N/S | N/S | N/S | N/S | N/S | N/S | N/S | N/S | N/S | N/S | N/S | N/S | N/S | N/S | N/S
2021-03-13 | N/S | T/X | 126 | N/S | N/S | N/S | N/S | N/S | N/S | N/S | N/S | N/S | N/S | N/S | N/S | N/S | N/S | N/S | N/S | N/S | N/S | N/S | N/S | N/S | N/S | N/S | N/S | N/S | N/S | N/S | N/S | N/S | N/S | N/S
2021-03-14 | 137 | T/X | 142 | 23 | 14.22 | 1.08 | 3.51 | N/S | N/S | N/S | 15 | N/S | N/S | N/S | N/S | N/S | N/S | N/S | N/S | N/S | N/S | N/S | N/S | N/S | N/S | N/S | N/S | N/S | N/S | N/S | N/S | N/S | N/S | N/S
2021-03-15 | 111 | T/X | 136 | 24 | 14.13 | 1.06 | 3.64 | N/S | 376.52 | 0.6 | N/S | N/S | N/S | <0.005 | 0.001 | N/S | N/S | N/S | N/S | N/S | N/S | N/S | N/S | N/S | N/S | N/S | N/S | N/S | N/S | N/S | N/S | N/S | N/S | N/S
2021-03-16 | 103 | T/X | 132 | 21 | 11.91 | 1.19 | 3.1 | N/S | N/S | N/S | N/S | 11 | N/S | N/S | N/S | <0.002 | 0.068 | <0.002 | 0.004 | 0.05 | 0.8 | 0.14 | 0.002 | 0.06 | T/X | 0.008 | <0.004 | <0.004 | 0.088 | <0.002 | <0.002 | <0.002 | <3 | N/S
2021-03-17 | N/S | T/X | 130 | 20 | 11.92 | 1.39 | 2.92 | N/S | N/S | N/S | N/S | N/S | N/S | N/S | N/S | N/S | N/S | N/S | N/S | N/S | N/S | N/S | N/S | N/S | N/S | N/S | N/S | N/S | N/S | N/S | N/S | N/S | N/S | N/S
2021-03-18 | N/S | T/X | 96 | 17 | 7.54 | 1.66 | 2.3 | N/S | N/S | N/S | N/S | N/S | N/S | N/S | N/S | N/S | N/S | N/S | N/S | N/S | N/S | N/S | N/S | N/S | N/S | N/S | N/S | N/S | N/S | N/S | N/S | N/S | N/S | N/S
2021-03-19 | N/S | T/X | 96 | N/S | N/S | N/S | N/S | N/S | N/S | N/S | N/S | N/S | N/S | N/S | N/S | N/S | N/S | N/S | N/S | N/S | N/S | N/S | N/S | N/S | N/S | N/S | N/S | N/S | N/S | N/S | N/S | N/S | N/S | N/S
2021-03-20 | N/S | T/X | 128 | N/S | N/S | N/S | N/S | N/S | N/S | N/S | N/S | N/S | N/S | N/S | N/S | N/S | N/S | N/S | N/S | N/S | N/S | N/S | N/S | N/S | N/S | N/S | N/S | N/S | N/S | N/S | N/S | N/S | N/S | N/S
2021-03-21 | T/X | T/X | 98 | 20 | 11.56 | 1.3 | 2.98 | N/S | N/S | N/S | 8 | N/S | N/S | N/S | N/S | N/S | N/S | N/S | N/S | N/S | N/S | N/S | N/S | N/S | N/S | N/S | N/S | N/S | N/S | N/S | N/S | N/S | N/S | N/S
2021-03-22 | T/X | T/X | 106 | 20 | 12.46 | 1.44 | 2.94 | N/S | 306.47 | 0.6 | N/S | N/S | N/S | 0.008 | <0.001 | N/S | N/S | N/S | N/S | N/S | N/S | N/S | N/S | N/S | N/S | N/S | N/S | N/S | N/S | N/S | N/S | N/S | N/S | N/S
2021-03-23 | 106 | T/X | 140 | 20 | 11.97 | 1.21 | 3.53 | N/S | N/S | N/S | N/S | 13 | N/S | N/S | N/S | <0.002 | 0.079 | <0.002 | <0.004 | 0.054 | 0.86 | 0.13 | 0.002 | 0.062 | T/X | 0.01 | <0.004 | <0.004 | 0.086 | 0.002 | <0.002 | <0.002 | <3 | N/S
2021-03-24 | 119 | T/X | 112 | 19 | 10.53 | 1.31 | 2.74 | N/S | N/S | N/S | N/S | N/S | N/S | N/S | N/S | N/S | N/S | N/S | N/S | N/S | N/S | N/S | N/S | N/S | N/S | N/S | N/S | N/S | N/S | N/S | N/S | N/S | N/S | N/S
2021-03-25 | 115 | T/X | 102 | 22 | 11.7 | 1.21 | 3.11 | N/S | N/S | N/S | N/S | N/S | N/S | N/S | N/S | N/S | N/S | N/S | N/S | N/S | N/S | N/S | N/S | N/S | N/S | N/S | N/S | N/S | N/S | N/S | N/S | N/S | N/S | N/S
2021-03-26 | N/S | T/X | 122 | N/S | N/S | N/S | N/S | N/S | N/S | N/S | N/S | N/S | N/S | N/S | N/S | N/S | N/S | N/S | N/S | N/S | N/S | N/S | N/S | N/S | N/S | N/S | N/S | N/S | N/S | N/S | N/S | N/S | N/S | S/X
2021-03-27 | N/S | T/X | 106 | N/S | N/S | N/S | N/S | N/S | N/S | N/S | N/S | N/S | N/S | N/S | N/S | N/S | N/S | N/S | N/S | N/S | N/S | N/S | N/S | N/S | N/S | N/S | N/S | N/S | N/S | N/S | N/S | N/S | N/S | N/S
2021-03-28 | 102 | T/X | 92 | 24 | 13.42 | 1.17 | 3.04 | N/S | N/S | N/S | 16 | N/S | N/S | N/S | N/S | N/S | N/S | N/S | N/S | N/S | N/S | N/S | N/S | N/S | N/S | N/S | N/S | N/S | N/S | N/S | N/S | N/S | N/S | N/S
2021-03-29 | 118 | T/X | 130 | 25 | 14.45 | 1.46 | 3.71 | N/S | 279.25 | 0.7 | N/S | N/S | 87 | <0.005 | <0.001 | N/S | N/S | N/S | N/S | N/S | N/S | N/S | N/S | N/S | N/S | N/S | N/S | N/S | N/S | N/S | N/S | N/S | N/S | N/S
2021-03-30 | 169 | T/X | 128 | 25 | 14.78 | 1.07 | 3.68 | N/S | N/S | N/S | N/S | 18 | N/S | N/S | N/S | <0.002 | 0.069 | <0.002 | <0.004 | 0.067 | 0.67 | 0.14 | 0.002 | 0.072 | T/X | 0.016 | <0.004 | <0.004 | 0.101 | 0.002 | <0.002 | <0.002 | <3 | N/S
2021-03-31 | N/S | T/X | 130 | 26 | 15.74 | 0.73 | 3.8 | N/S | N/S | N/S | N/S | N/S | N/S | N/S | N/S | N/S | N/S | N/S | N/S | N/S | N/S | N/S | N/S | N/S | N/S | N/S | N/S | N/S | N/S | N/S | N/S | N/S | N/S | N/S
2021-04-01 | N/S | T/X | 122 | 26 | 16.33 | 0.94 | 3.89 | N/S | N/S | N/S | N/S | N/S | N/S | N/S | N/S | N/S | N/S | N/S | N/S | N/S | N/S | N/S | N/S | N/S | N/S | N/S | N/S | N/S | N/S | N/S | N/S | N/S | N/S | N/S
2021-04-02 | N/S | T/X | 146 | N/S | N/S | N/S | N/S | N/S | N/S | N/S | N/S | N/S | N/S | N/S | N/S | N/S | N/S | N/S | N/S | N/S | N/S | N/S | N/S | N/S | N/S | N/S | N/S | N/S | N/S | N/S | N/S | N/S | N/S | N/S
2021-04-03 | N/S | T/X | 168 | N/S | N/S | N/S | N/S | N/S | N/S | N/S | N/S | N/S | N/S | N/S | N/S | N/S | N/S | N/S | N/S | N/S | N/S | N/S | N/S | N/S | N/S | N/S | N/S | N/S | N/S | N/S | N/S | N/S | N/S | N/S
2021-04-04 | 241 | T/X | 212 | 32 | 17.05 | 1.01 | 5.15 | N/S | N/S | N/S | 24 | N/S | N/S | N/S | N/S | N/S | N/S | N/S | N/S | N/S | N/S | N/S | N/S | N/S | N/S | N/S | N/S | N/S | N/S | N/S | N/S | N/S | N/S | N/S
2021-04-05 | 134 | T/X | 162 | 30 | 18.21 | 1.02 | 4.33 | N/S | 248.42 | 0.7 | N/S | N/S | 91 | 0.006 | <0.001 | N/S | N/S | N/S | N/S | N/S | N/S | N/S | N/S | N/S | N/S | N/S | N/S | N/S | N/S | N/S | N/S | N/S | N/S | N/S
2021-04-06 | 129 | T/X | 142 | 28 | 17.11 | 0.84 | 4 | N/S | N/S | N/S | N/S | 25 | N/S | N/S | N/S | <0.002 | 0.055 | <0.002 | <0.004 | 0.062 | 0.77 | 0.17 | <0.002 | 0.066 | <0.5 | 0.016 | <0.004 | <0.004 | 0.107 | 0.002 | <0.002 | <0.002 | <3 | N/S
2021-04-07 | N/S | T/X | 180 | 31 | 17.96 | 0.7 | 4.3 | N/S | N/S | N/S | N/S | N/S | N/S | N/S | N/S | N/S | N/S | N/S | N/S | N/S | N/S | N/S | N/S | N/S | N/S | N/S | N/S | N/S | N/S | N/S | N/S | N/S | N/S | N/S
2021-04-08 | N/S | T/X | 158 | 26 | 14.59 | 0.76 | 3.6 | N/S | N/S | N/S | N/S | N/S | N/S | N/S | N/S | N/S | N/S | N/S | N/S | N/S | N/S | N/S | N/S | N/S | N/S | N/S | N/S | N/S | N/S | N/S | N/S | N/S | N/S | N/S
2021-04-09 | N/S | T/X | 65 | N/S | N/S | N/S | N/S | N/S | N/S | N/S | N/S | N/S | N/S | N/S | N/S | N/S | N/S | N/S | N/S | N/S | N/S | N/S | N/S | N/S | N/S | N/S | N/S | N/S | N/S | N/S | N/S | N/S | N/S | N/S
2021-04-10 | N/S | T/X | 53 | N/S | N/S | N/S | N/S | N/S | N/S | N/S | N/S | N/S | N/S | N/S | N/S | N/S | N/S | N/S | N/S | N/S | N/S | N/S | N/S | N/S | N/S | N/S | N/S | N/S | N/S | N/S | N/S | N/S | N/S | N/S
2021-04-11 | 181 | T/X | 329 | 30 | 13.99 | 0.98 | 4.54 | N/S | N/S | N/S | 16 | N/S | N/S | N/S | N/S | N/S | N/S | N/S | N/S | N/S | N/S | N/S | N/S | N/S | N/S | N/S | N/S | N/S | N/S | N/S | N/S | N/S | N/S | N/S
2021-04-12 | 88 | T/X | 55 | 25 | 16.26 | 1.33 | 2.96 | N/S | 253.06 | 0.6 | N/S | N/S | 82 | <0.005 | <0.001 | N/S | N/S | N/S | N/S | N/S | N/S | N/S | N/S | N/S | N/S | N/S | N/S | N/S | N/S | N/S | N/S | N/S | N/S | N/S
2021-04-13 | 246 | T/X | 317 | 36 | 17.46 | 0.79 | 5.55 | N/S | N/S | N/S | N/S | 26 | N/S | N/S | N/S | <0.002 | 0.075 | <0.002 | 0.006 | 0.106 | 1.81 | 0.22 | 0.005 | 0.125 | <0.5 | 0.016 | <0.004 | <0.004 | 0.15 | <0.002 | <0.002 | <0.002 | <3 | N/S
2021-04-14 | N/S | 1033 | 144 | 28 | 18.14 | 0.82 | 4.44 | N/S | N/S | N/S | N/S | N/S | N/S | N/S | N/S | N/S | N/S | N/S | N/S | N/S | N/S | N/S | N/S | N/S | N/S | N/S | N/S | N/S | N/S | N/S | N/S | N/S | N/S | N/S
2021-04-15 | N/S | 1022 | 130 | 28 | 17.98 | 0.9 | 4.35 | N/S | N/S | N/S | N/S | N/S | N/S | N/S | N/S | N/S | N/S | N/S | N/S | N/S | N/S | N/S | N/S | N/S | N/S | N/S | N/S | N/S | N/S | N/S | N/S | N/S | N/S | N/S
2021-04-16 | N/S | 1012 | 148 | N/S | N/S | N/S | N/S | N/S | N/S | N/S | N/S | N/S | N/S | N/S | N/S | N/S | N/S | N/S | N/S | N/S | N/S | N/S | N/S | N/S | N/S | N/S | N/S | N/S | N/S | N/S | N/S | N/S | N/S | N/S
2021-04-17 | N/S | 1016 | 126 | N/S | N/S | N/S | N/S | N/S | N/S | N/S | N/S | N/S | N/S | N/S | N/S | N/S | N/S | N/S | N/S | N/S | N/S | N/S | N/S | N/S | N/S | N/S | N/S | N/S | N/S | N/S | N/S | N/S | N/S | N/S
2021-04-18 | 138 | 942 | 136 | 30 | 18.99 | 0.71 | 4.01 | N/S | N/S | N/S | 25 | N/S | N/S | N/S | N/S | N/S | N/S | N/S | N/S | N/S | N/S | N/S | N/S | N/S | N/S | N/S | N/S | N/S | N/S | N/S | N/S | N/S | N/S | N/S
2021-04-19 | 123 | 982 | 138 | 31 | 19.42 | 0.52 | 4.4 | N/S | 219.17 | 0.5 | N/S | N/S | 84 | <0.005 | <0.001 | N/S | N/S | N/S | N/S | N/S | N/S | N/S | N/S | N/S | N/S | N/S | N/S | N/S | N/S | N/S | N/S | N/S | N/S | N/S
2021-04-20 | 241 | 1032 | 172 | 34 | 19.6 | 0.74 | 5.04 | N/S | N/S | N/S | N/S | 38 | N/S | N/S | N/S | <0.002 | 0.064 | <0.002 | 0.005 | 0.077 | 0.91 | 0.21 | 0.002 | 0.077 | <0.5 | 0.014 | <0.004 | <0.004 | 0.112 | 0.002 | <0.002 | <0.002 | <3 | N/S
2021-04-21 | N/S | 862 | 74 | 30 | 20.88 | 0.78 | 4.01 | N/S | N/S | N/S | N/S | N/S | N/S | N/S | N/S | N/S | N/S | N/S | N/S | N/S | N/S | N/S | N/S | N/S | N/S | N/S | N/S | N/S | N/S | N/S | N/S | N/S | N/S | N/S
2021-04-22 | N/S | 860 | 76 | 31 | 20.45 | 0.66 | 4.31 | N/S | N/S | N/S | N/S | N/S | N/S | N/S | N/S | N/S | N/S | N/S | N/S | N/S | N/S | N/S | N/S | N/S | N/S | N/S | N/S | N/S | N/S | N/S | N/S | N/S | N/S | N/S
2021-04-23 | N/S | 944 | 138 | N/S | N/S | N/S | N/S | N/S | N/S | N/S | N/S | N/S | N/S | N/S | N/S | N/S | N/S | N/S | N/S | N/S | N/S | N/S | N/S | N/S | N/S | N/S | N/S | N/S | N/S | N/S | N/S | N/S | N/S | N/S
2021-04-24 | N/S | 1196 | 296 | N/S | N/S | N/S | N/S | N/S | N/S | N/S | N/S | N/S | N/S | N/S | N/S | N/S | N/S | N/S | N/S | N/S | N/S | N/S | N/S | N/S | N/S | N/S | N/S | N/S | N/S | N/S | N/S | N/S | N/S | N/S
2021-04-25 | 151 | 952 | 114 | 28 | 20.87 | 0.48 | 4.75 | N/S | N/S | N/S | 27 | N/S | N/S | N/S | N/S | N/S | N/S | N/S | N/S | N/S | N/S | N/S | N/S | N/S | N/S | N/S | N/S | N/S | N/S | N/S | N/S | N/S | N/S | N/S
2021-04-26 | 139 | 906 | 146 | 31 | 21.35 | <0.25 | 5.47 | N/S | 187.69 | 0.5 | N/S | N/S | 90 | 0.008 | <0.001 | N/S | N/S | N/S | N/S | N/S | N/S | N/S | N/S | N/S | N/S | N/S | N/S | N/S | N/S | N/S | N/S | N/S | N/S | N/S
2021-04-27 | 150 | 958 | 146 | 30 | 20.74 | 0.87 | 5.41 | N/S | N/S | N/S | N/S | 38 | N/S | N/S | N/S | <0.002 | 0.053 | <0.002 | <0.004 | 0.074 | 0.77 | 0.22 | 0.002 | 0.068 | <0.5 | 0.019 | <0.004 | <0.004 | 0.122 | 0.002 | <0.002 | <0.002 | <3 | N/S
2021-04-28 | N/S | 992 | 142 | 29 | 19.61 | 0.89 | 5.75 | N/S | N/S | N/S | N/S | N/S | N/S | N/S | N/S | N/S | N/S | N/S | N/S | N/S | N/S | N/S | N/S | N/S | N/S | N/S | N/S | N/S | N/S | N/S | N/S | N/S | N/S | N/S
2021-04-29 | N/S | 1052 | 192 | 31 | 18.02 | 0.83 | 5.35 | N/S | N/S | N/S | N/S | N/S | N/S | N/S | N/S | N/S | N/S | N/S | N/S | N/S | N/S | N/S | N/S | N/S | N/S | N/S | N/S | N/S | N/S | N/S | N/S | N/S | N/S | N/S
2021-04-30 | N/S | 924 | 100 | N/S | N/S | N/S | N/S | N/S | N/S | N/S | N/S | N/S | N/S | N/S | N/S | N/S | N/S | N/S | N/S | N/S | N/S | N/S | N/S | N/S | N/S | N/S | N/S | N/S | N/S | N/S | N/S | N/S | N/S | N/S
2021-05-01 | N/S | 1120 | 310 | N/S | N/S | N/S | N/S | N/S | N/S | N/S | N/S | N/S | N/S | N/S | N/S | N/S | N/S | N/S | N/S | N/S | N/S | N/S | N/S | N/S | N/S | N/S | N/S | N/S | N/S | N/S | N/S | N/S | N/S | N/S
2021-05-02 | 101 | 906 | 76 | 29 | 20.77 | 0.53 | 3.66 | N/S | N/S | N/S | 28 | N/S | N/S | N/S | N/S | N/S | N/S | N/S | N/S | N/S | N/S | N/S | N/S | N/S | N/S | N/S | N/S | N/S | N/S | N/S | N/S | N/S | N/S | N/S
2021-05-03 | 119 | 884 | 76 | 29 | 21.42 | 0.96 | 4.07 | N/S | 201.94 | 0.6 | N/S | N/S | 93 | <0.005 | <0.001 | N/S | N/S | N/S | N/S | N/S | N/S | N/S | N/S | N/S | N/S | N/S | N/S | N/S | N/S | N/S | N/S | N/S | N/S | N/S
2021-05-04 | 126 | 898 | 70 | 28 | 18.74 | 0.65 | 3.87 | N/S | N/S | N/S | N/S | 42 | N/S | N/S | N/S | <0.002 | 0.044 | <0.002 | <0.004 | 0.115 | 0.57 | 0.21 | 0.005 | 0.062 | <0.5 | 0.018 | <0.004 | <0.004 | 0.116 | 0.002 | <0.002 | <0.002 | <3 | N/S
2021-05-05 | N/S | 1318 | 570 | 59 | 23.85 | <0.25 | 11.23 | N/S | N/S | N/S | N/S | N/S | N/S | N/S | N/S | N/S | N/S | N/S | N/S | N/S | N/S | N/S | N/S | N/S | N/S | N/S | N/S | N/S | N/S | N/S | N/S | N/S | N/S | N/S
2021-05-06 | N/S | 876 | 124 | 33 | 22.13 | <0.25 | 4.88 | N/S | N/S | N/S | N/S | N/S | N/S | N/S | N/S | N/S | N/S | N/S | N/S | N/S | N/S | N/S | N/S | N/S | N/S | N/S | N/S | N/S | N/S | N/S | N/S | N/S | N/S | N/S
2021-05-07 | N/S | 1050 | 225 | N/S | N/S | N/S | N/S | N/S | N/S | N/S | N/S | N/S | N/S | N/S | N/S | N/S | N/S | N/S | N/S | N/S | N/S | N/S | N/S | N/S | N/S | N/S | N/S | N/S | N/S | N/S | N/S | N/S | N/S | N/S
2021-05-08 | N/S | 958 | 160 | N/S | N/S | N/S | N/S | N/S | N/S | N/S | N/S | N/S | N/S | N/S | N/S | N/S | N/S | N/S | N/S | N/S | N/S | N/S | N/S | N/S | N/S | N/S | N/S | N/S | N/S | N/S | N/S | N/S | N/S | N/S
2021-05-09 | 243 | 1118 | 350 | 55 | 32.74 | <0.25 | 8.36 | N/S | N/S | N/S | 29 | N/S | N/S | N/S | N/S | N/S | N/S | N/S | N/S | N/S | N/S | N/S | N/S | N/S | N/S | N/S | N/S | N/S | N/S | N/S | N/S | N/S | N/S | N/S
2021-05-10 | 137 | 932 | 154 | 38 | 22.98 | 0.36 | 5.3 | N/S | 183.82 | 0.5 | N/S | N/S | 84 | 0.007 | 0.001 | N/S | N/S | N/S | N/S | N/S | N/S | N/S | N/S | N/S | N/S | N/S | N/S | N/S | N/S | N/S | N/S | N/S | N/S | N/S
2021-05-11 | 184 | 972 | 172 | 37 | 22.76 | 0.29 | 5.42 | N/S | N/S | N/S | N/S | 41 | N/S | N/S | N/S | <0.002 | 0.052 | <0.002 | 0.004 | 0.082 | 0.86 | 0.23 | 0.002 | 0.082 | <0.5 | 0.016 | <0.004 | <0.004 | 0.135 | 0.002 | <0.002 | <0.002 | <3 | N/S
2021-05-12 | N/S | 902 | 92 | 33 | 21.97 | 0.41 | 4.82 | N/S | N/S | N/S | N/S | N/S | N/S | N/S | N/S | N/S | N/S | N/S | N/S | N/S | N/S | N/S | N/S | N/S | N/S | N/S | N/S | N/S | N/S | N/S | N/S | N/S | N/S | N/S
2021-05-13 | N/S | 974 | 172 | 36 | 22.7 | <0.25 | 4.95 | N/S | N/S | N/S | N/S | N/S | N/S | N/S | N/S | N/S | N/S | N/S | N/S | N/S | N/S | N/S | N/S | N/S | N/S | N/S | N/S | N/S | N/S | N/S | N/S | N/S | N/S | N/S
2021-05-14 | N/S | 938 | 138 | N/S | N/S | N/S | N/S | N/S | N/S | N/S | N/S | N/S | N/S | N/S | N/S | N/S | N/S | N/S | N/S | N/S | N/S | N/S | N/S | N/S | N/S | N/S | N/S | N/S | N/S | N/S | N/S | N/S | N/S | N/S
2021-05-15 | N/S | 996 | 170 | 35 | N/S | N/S | 5.26 | N/S | N/S | N/S | N/S | N/S | N/S | N/S | N/S | N/S | N/S | N/S | N/S | N/S | N/S | N/S | N/S | N/S | N/S | N/S | N/S | N/S | N/S | N/S | N/S | N/S | N/S | N/S
2021-05-16 | 124 | 848 | 92 | 32 | 24.26 | <0.25 | 4.31 | N/S | N/S | N/S | 26 | N/S | N/S | N/S | N/S | N/S | N/S | N/S | N/S | N/S | N/S | N/S | N/S | N/S | N/S | N/S | N/S | N/S | N/S | N/S | N/S | N/S | N/S | N/S
2021-05-17 | T/X | 1070 | 238 | 36 | 23.92 | <0.25 | 5.84 | N/S | 179.54 | 0.6 | N/S | N/S | 89 | 0.01 | 0.001 | N/S | N/S | N/S | N/S | N/S | N/S | N/S | N/S | N/S | N/S | N/S | N/S | N/S | N/S | N/S | N/S | N/S | N/S | N/S
2021-05-18 | T/X | 942 | 100 | 34 | 23.1 | 0.48 | 5 | N/S | N/S | N/S | N/S | 44 | N/S | N/S | N/S | <0.002 | 0.044 | <0.002 | <0.004 | 0.056 | 0.62 | 0.19 | <0.002 | 0.056 | <0.5 | 0.021 | <0.004 | <0.004 | 0.101 | 0.002 | <0.002 | <0.002 | <3 | N/S
2021-05-19 | N/S | 932 | 186 | 35 | 22.29 | 0.26 | 5.6 | N/S | N/S | N/S | N/S | N/S | N/S | N/S | N/S | N/S | N/S | N/S | N/S | N/S | N/S | N/S | N/S | N/S | N/S | N/S | N/S | N/S | N/S | N/S | N/S | N/S | N/S | N/S
2021-05-20 | N/S | 972 | 210 | 34 | 23.04 | <0.25 | 6.6 | N/S | N/S | N/S | N/S | N/S | N/S | N/S | N/S | N/S | N/S | N/S | N/S | N/S | N/S | N/S | N/S | N/S | N/S | N/S | N/S | N/S | N/S | N/S | N/S | N/S | N/S | N/S
2021-05-21 | N/S | 986 | 188 | 35 | N/S | N/S | 5.7 | N/S | N/S | N/S | N/S | N/S | N/S | N/S | N/S | N/S | N/S | N/S | N/S | N/S | N/S | N/S | N/S | N/S | N/S | N/S | N/S | N/S | N/S | N/S | N/S | N/S | N/S | N/S
2021-05-22 | N/S | 928 | 152 | 35 | N/S | N/S | 5.1 | N/S | N/S | N/S | N/S | N/S | N/S | N/S | N/S | N/S | N/S | N/S | N/S | N/S | N/S | N/S | N/S | N/S | N/S | N/S | N/S | N/S | N/S | N/S | N/S | N/S | N/S | N/S
2021-05-23 | T/X | 908 | 168 | 32 | 21.42 | <0.25 | 4.61 | N/S | N/S | N/S | 30 | N/S | N/S | N/S | N/S | N/S | N/S | N/S | N/S | N/S | N/S | N/S | N/S | N/S | N/S | N/S | N/S | N/S | N/S | N/S | N/S | N/S | N/S | N/S
2021-05-24 | 162 | 1109 | 346 | 34 | 19.27 | 0.86 | 5.44 | N/S | 210.1 | 0.7 | N/S | N/S | 77 | 0.01 | <0.001 | N/S | N/S | N/S | N/S | N/S | N/S | N/S | N/S | N/S | N/S | N/S | N/S | N/S | N/S | N/S | N/S | N/S | N/S | N/S
2021-05-25 | 154 | 962 | 148 | 33 | 21.4 | 0.52 | 4.68 | N/S | N/S | N/S | N/S | 35 | N/S | N/S | N/S | <0.002 | 0.058 | <0.002 | <0.004 | 0.062 | 0.84 | 0.2 | 0.002 | 0.073 | <0.5 | 0.013 | <0.004 | <0.004 | 0.104 | <0.002 | <0.002 | <0.002 | <3 | N/S
2021-05-26 | N/S | 750 | 55 | 24 | 15.56 | 0.73 | 3.15 | N/S | N/S | N/S | N/S | N/S | N/S | N/S | N/S | N/S | N/S | N/S | N/S | N/S | N/S | N/S | N/S | N/S | N/S | N/S | N/S | N/S | N/S | N/S | N/S | N/S | N/S | N/S
2021-05-27 | N/S | 1234 | 504 | 41 | 21.51 | <0.25 | 7.17 | N/S | N/S | N/S | N/S | N/S | N/S | N/S | N/S | N/S | N/S | N/S | N/S | N/S | N/S | N/S | N/S | N/S | N/S | N/S | N/S | N/S | N/S | N/S | N/S | N/S | N/S | N/S
2021-05-28 | N/S | 960 | 178 | 29 | N/S | N/S | 4.47 | N/S | N/S | N/S | N/S | N/S | N/S | N/S | N/S | N/S | N/S | N/S | N/S | N/S | N/S | N/S | N/S | N/S | N/S | N/S | N/S | N/S | N/S | N/S | N/S | N/S | N/S | N/S
2021-05-29 | N/S | 812 | 104 | 24 | N/S | N/S | 3.83 | 2.17 | N/S | N/S | N/S | N/S | N/S | N/S | N/S | N/S | N/S | N/S | N/S | N/S | N/S | N/S | N/S | N/S | N/S | N/S | N/S | N/S | N/S | N/S | N/S | N/S | N/S | N/S
2021-05-30 | 108 | 862 | 100 | 29 | 19.78 | <0.25 | 3.82 | 1.93 | N/S | N/S | 24 | N/S | N/S | N/S | N/S | N/S | N/S | N/S | N/S | N/S | N/S | N/S | N/S | N/S | N/S | N/S | N/S | N/S | N/S | N/S | N/S | N/S | N/S | N/S
2021-05-31 | 117 | 914 | 144 | 33 | 22.35 | <0.25 | 4.66 | 2.26 | 202.57 | 0.6 | N/S | N/S | 81 | <0.005 | <0.001 | N/S | N/S | N/S | N/S | N/S | N/S | N/S | N/S | N/S | N/S | N/S | N/S | N/S | N/S | N/S | N/S | N/S | N/S | N/S
2021-06-01 | 141 | 1020 | 204 | 39 | 24.07 | <0.25 | 6.15 | 3.17 | N/S | N/S | N/S | 40 | N/S | N/S | N/S | <0.002 | 0.059 | <0.002 | 0.005 | 0.089 | 1.04 | 0.22 | 0.002 | 0.071 | <0.5 | 0.009 | <0.004 | <0.004 | 0.133 | <0.002 | <0.002 | <0.002 | <3 | N/S
2021-06-02 | N/S | 868 | 73 | 32 | 22.68 | 0.35 | 4.69 | 2.94 | N/S | N/S | N/S | N/S | N/S | N/S | N/S | N/S | N/S | N/S | N/S | N/S | N/S | N/S | N/S | N/S | N/S | N/S | N/S | N/S | N/S | N/S | N/S | N/S | N/S | N/S
2021-06-03 | N/S | 1070 | 218 | T/X | 24.09 | 0.3 | T/X | T/X | N/S | N/S | N/S | N/S | N/S | N/S | N/S | N/S | N/S | N/S | N/S | N/S | N/S | N/S | N/S | N/S | N/S | N/S | N/S | N/S | N/S | N/S | N/S | N/S | N/S | N/S
2021-06-04 | N/S | T/X | T/X | 37 | N/S | N/S | 5.67 | 3.07 | N/S | N/S | N/S | N/S | N/S | N/S | N/S | N/S | N/S | N/S | N/S | N/S | N/S | N/S | N/S | N/S | N/S | N/S | N/S | N/S | N/S | N/S | N/S | N/S | N/S | N/S
2021-06-05 | N/S | 928 | 174 | 36 | N/S | N/S | 5.18 | 2.8 | N/S | N/S | N/S | N/S | N/S | N/S | N/S | N/S | N/S | N/S | N/S | N/S | N/S | N/S | N/S | N/S | N/S | N/S | N/S | N/S | N/S | N/S | N/S | N/S | N/S | N/S
2021-06-06 | 136 | 894 | 154 | 34 | 22.96 | <0.25 | 4.44 | 2.37 | N/S | N/S | S/X | N/S | N/S | N/S | N/S | N/S | N/S | N/S | N/S | N/S | N/S | N/S | N/S | N/S | N/S | N/S | N/S | N/S | N/S | N/S | N/S | N/S | N/S | N/S
2021-06-07 | 125 | 916 | 166 | 37 | 24.09 | <0.25 | 5.06 | 2.63 | 183.99 | 0.8 | N/S | N/S | 88 | <0.005 | <0.001 | N/S | N/S | N/S | N/S | N/S | N/S | N/S | N/S | N/S | N/S | N/S | N/S | N/S | N/S | N/S | N/S | N/S | N/S | N/S
2021-06-08 | 137 | 924 | 120 | 34 | 22.39 | <0.25 | 4.77 | 2.74 | N/S | N/S | 65 | 50 | N/S | N/S | N/S | <0.002 | 0.051 | <0.002 | <0.004 | 0.063 | 0.78 | 0.21 | 0.002 | 0.069 | <0.5 | 0.018 | <0.004 | <0.004 | 0.123 | <0.002 | <0.002 | <0.002 | <3 | N/S
2021-06-09 | N/S | 930 | 116 | 33 | 21.72 | <0.25 | 5.08 | 2.62 | N/S | N/S | N/S | N/S | N/S | N/S | N/S | N/S | N/S | N/S | N/S | N/S | N/S | N/S | N/S | N/S | N/S | N/S | N/S | N/S | N/S | N/S | N/S | N/S | N/S | N/S
2021-06-10 | N/S | 944 | 186 | 37 | 23.59 | <0.25 | 6.08 | 3.3 | N/S | N/S | N/S | N/S | N/S | N/S | N/S | N/S | N/S | N/S | N/S | N/S | N/S | N/S | N/S | N/S | N/S | N/S | N/S | N/S | N/S | N/S | N/S | N/S | N/S | N/S
2021-06-11 | N/S | 916 | 160 | 36 | N/S | N/S | 5.84 | 3.33 | N/S | N/S | N/S | N/S | N/S | N/S | N/S | N/S | N/S | N/S | N/S | N/S | N/S | N/S | N/S | N/S | N/S | N/S | N/S | N/S | N/S | N/S | N/S | N/S | N/S | N/S
2021-06-12 | N/S | 838 | 168 | 29 | N/S | N/S | 5.66 | 3.37 | N/S | N/S | N/S | N/S | N/S | N/S | N/S | N/S | N/S | N/S | N/S | N/S | N/S | N/S | N/S | N/S | N/S | N/S | N/S | N/S | N/S | N/S | N/S | N/S | N/S | N/S
2021-06-13 | 105 | 810 | 116 | 27 | 16.86 | 0.5 | 3.66 | 1.7 | N/S | N/S | 23 | N/S | N/S | N/S | N/S | N/S | N/S | N/S | N/S | N/S | N/S | N/S | N/S | N/S | N/S | N/S | N/S | N/S | N/S | N/S | N/S | N/S | N/S | N/S
2021-06-14 | 113 | 948 | 182 | 32 | 21.35 | <0.25 | 4.87 | 2.22 | 183.54 | 0.7 | N/S | N/S | 82 | <0.005 | 0.001 | N/S | N/S | N/S | N/S | N/S | N/S | N/S | N/S | N/S | N/S | N/S | N/S | N/S | N/S | N/S | N/S | N/S | N/S | N/S
2021-06-15 | 235 | 1142 | 313 | 39 | 22.17 | <0.25 | 6.11 | 2.71 | N/S | N/S | N/S | 19 | N/S | N/S | N/S | 0.002 | 0.076 | 0.008 | 0.011 | 0.116 | 2.7 | 0.29 | 0.008 | 0.121 | <0.5 | 0.021 | <0.004 | <0.004 | 0.209 | <0.002 | <0.002 | <0.002 | <3 | N/S
2021-06-16 | N/S | 2070 | 1180 | 93 | 24.03 | <0.25 | 19.15 | 3.88 | N/S | N/S | N/S | N/S | N/S | N/S | N/S | N/S | N/S | N/S | N/S | N/S | N/S | N/S | N/S | N/S | N/S | N/S | N/S | N/S | N/S | N/S | N/S | N/S | N/S | N/S
2021-06-17 | N/S | 998 | 252 | 39 | 23.05 | <0.25 | 5.54 | 2.35 | N/S | N/S | N/S | N/S | N/S | N/S | N/S | N/S | N/S | N/S | N/S | N/S | N/S | N/S | N/S | N/S | N/S | N/S | N/S | N/S | N/S | N/S | N/S | N/S | N/S | N/S
2021-06-18 | N/S | 844 | 160 | 29 | N/S | N/S | 4.54 | 2.28 | N/S | N/S | N/S | N/S | N/S | N/S | N/S | N/S | N/S | N/S | N/S | N/S | N/S | N/S | N/S | N/S | N/S | N/S | N/S | N/S | N/S | N/S | N/S | N/S | N/S | N/S
2021-06-19 | N/S | 942 | 212 | 31 | N/S | N/S | 5.84 | 2.89 | N/S | N/S | N/S | N/S | N/S | N/S | N/S | N/S | N/S | N/S | N/S | N/S | N/S | N/S | N/S | N/S | N/S | N/S | N/S | N/S | N/S | N/S | N/S | N/S | N/S | N/S
2021-06-20 | 129 | 802 | 100 | 33 | 22.77 | 0.64 | 4.14 | 1.98 | N/S | N/S | 28 | N/S | N/S | N/S | N/S | N/S | N/S | N/S | N/S | N/S | N/S | N/S | N/S | N/S | N/S | N/S | N/S | N/S | N/S | N/S | N/S | N/S | N/S | N/S
2021-06-21 | 48 | 532 | 70 | 10 | 5.16 | 1.65 | 1.75 | 0.72 | 107.52 | 0.3 | N/S | N/S | 35 | <0.005 | <0.001 | N/S | N/S | N/S | N/S | N/S | N/S | N/S | N/S | N/S | N/S | N/S | N/S | N/S | N/S | N/S | N/S | N/S | N/S | N/S
2021-06-22 | 90 | 878 | 74 | 19 | 13.31 | 1.68 | 3.23 | 1.68 | N/S | N/S | N/S | 9 | N/S | N/S | N/S | <0.002 | 0.049 | 0.002 | <0.004 | 0.038 | 0.87 | 0.2 | 0.002 | 0.066 | <0.5 | 0.009 | <0.004 | <0.004 | 0.074 | <0.002 | <0.002 | <0.002 | <3 | N/S
2021-06-23 | N/S | 1418 | 504 | 39 | 17.48 | 0.49 | 6.53 | 2.43 | N/S | N/S | N/S | N/S | N/S | N/S | N/S | N/S | N/S | N/S | N/S | N/S | N/S | N/S | N/S | N/S | N/S | N/S | N/S | N/S | N/S | N/S | N/S | N/S | N/S | N/S
2021-06-24 | N/S | 1052 | 338 | 31 | 15.12 | 0.42 | 5.26 | 1.96 | N/S | N/S | N/S | N/S | N/S | N/S | N/S | N/S | N/S | N/S | N/S | N/S | N/S | N/S | N/S | N/S | N/S | N/S | N/S | N/S | N/S | N/S | N/S | N/S | N/S | N/S
2021-06-25 | N/S | 474 | 22 | 7 | N/S | N/S | 1.77 | 1.1 | N/S | N/S | N/S | N/S | N/S | N/S | N/S | N/S | N/S | N/S | N/S | N/S | N/S | N/S | N/S | N/S | N/S | N/S | N/S | N/S | N/S | N/S | N/S | N/S | N/S | N/S
2021-06-26 | N/S | 604 | 66 | 7 | N/S | N/S | 1.39 | 0.37 | N/S | N/S | N/S | N/S | N/S | N/S | N/S | N/S | N/S | N/S | N/S | N/S | N/S | N/S | N/S | N/S | N/S | N/S | N/S | N/S | N/S | N/S | N/S | N/S | N/S | N/S
2021-06-27 | 26 | 620 | 24 | 4 | 2.52 | 2.75 | 0.93 | 0.39 | N/S | N/S | <5 | N/S | N/S | N/S | N/S | N/S | N/S | N/S | N/S | N/S | N/S | N/S | N/S | N/S | N/S | N/S | N/S | N/S | N/S | N/S | N/S | N/S | N/S | N/S
2021-06-28 | 42 | 674 | 27 | 7 | 4.15 | 1.43 | 1.24 | 0.64 | 136.51 | 0.3 | N/S | N/S | 41 | <0.005 | <0.001 | N/S | N/S | N/S | N/S | N/S | N/S | N/S | N/S | N/S | N/S | N/S | N/S | N/S | N/S | N/S | N/S | N/S | N/S | N/S
2021-06-29 | 37 | 688 | 24 | 9 | 6.88 | 1.45 | 1.84 | 1.26 | N/S | N/S | N/S | <5 | N/S | N/S | N/S | <0.002 | 0.043 | <0.002 | <0.004 | 0.016 | 0.36 | 0.11 | <0.002 | 0.041 | <0.5 | 0.004 | 0.004 | <0.004 | 0.031 | <0.002 | <0.002 | <0.002 | <3 | N/S
2021-06-30 | N/S | 752 | 34 | 13 | 9.23 | 1.56 | 2.26 | 1.32 | N/S | N/S | N/S | N/S | N/S | N/S | N/S | N/S | N/S | N/S | N/S | N/S | N/S | N/S | N/S | N/S | N/S | N/S | N/S | N/S | N/S | N/S | N/S | N/S | N/S | N/S
2021-07-01 | N/S | 1078 | 229 | 22 | 11.4 | 1.29 | 4.63 | 1.74 | N/S | N/S | N/S | N/S | N/S | N/S | N/S | N/S | N/S | N/S | N/S | N/S | N/S | N/S | N/S | N/S | N/S | N/S | N/S | N/S | N/S | N/S | N/S | N/S | N/S | N/S
2021-07-02 | N/S | 1493 | 712 | 27 | N/S | N/S | 6.15 | 1.76 | N/S | N/S | N/S | N/S | N/S | N/S | N/S | N/S | N/S | N/S | N/S | N/S | N/S | N/S | N/S | N/S | N/S | N/S | N/S | N/S | N/S | N/S | N/S | N/S | N/S | N/S
2021-07-03 | N/S | 938 | 112 | 21 | N/S | N/S | 3.35 | 1.7 | N/S | N/S | N/S | N/S | N/S | N/S | N/S | N/S | N/S | N/S | N/S | N/S | N/S | N/S | N/S | N/S | N/S | N/S | N/S | N/S | N/S | N/S | N/S | N/S | N/S | N/S
2021-07-04 | 91 | 904 | 84 | 22 | 14.9 | 1.37 | 2.97 | 1.55 | N/S | N/S | 17 | N/S | N/S | N/S | N/S | N/S | N/S | N/S | N/S | N/S | N/S | N/S | N/S | N/S | N/S | N/S | N/S | N/S | N/S | N/S | N/S | N/S | N/S | N/S
2021-07-05 | 102 | 1030 | 194 | 27 | 16.3 | 1.25 | 3.98 | 1.7 | 189.9 | 0.5 | N/S | N/S | 77 | <0.005 | <0.001 | N/S | N/S | N/S | N/S | N/S | N/S | N/S | N/S | N/S | N/S | N/S | N/S | N/S | N/S | N/S | N/S | N/S | N/S | N/S
2021-07-06 | 253 | 1210 | 417 | 36 | 16.6 | 1.06 | 6.32 | 1.9 | N/S | N/S | N/S | 32 | N/S | N/S | N/S | <0.002 | 0.1 | <0.002 | 0.009 | 0.101 | 3.317 | 0.19 | 0.009 | 0.126 | <0.5 | 0.012 | <0.004 | <0.004 | 0.251 | 0.002 | <0.002 | <0.002 | <3 | N/S
2021-07-07 | N/S | 1049 | 216 | 31 | 17.5 | 0.65 | 5.29 | 2.43 | N/S | N/S | N/S | N/S | N/S | N/S | N/S | N/S | N/S | N/S | N/S | N/S | N/S | N/S | N/S | N/S | N/S | N/S | N/S | N/S | N/S | N/S | N/S | N/S | N/S | N/S
2021-07-08 | N/S | 1112 | 102 | 28 | 17.5 | 0.96 | 4.31 | 2.43 | N/S | N/S | N/S | N/S | N/S | N/S | N/S | N/S | N/S | N/S | N/S | N/S | N/S | N/S | N/S | N/S | N/S | N/S | N/S | N/S | N/S | N/S | N/S | N/S | N/S | N/S
2021-07-09 | N/S | 972 | 178 | 31 | N/S | N/S | 4.79 | 2.34 | N/S | N/S | N/S | N/S | N/S | N/S | N/S | N/S | N/S | N/S | N/S | N/S | N/S | N/S | N/S | N/S | N/S | N/S | N/S | N/S | N/S | N/S | N/S | N/S | N/S | N/S
2021-07-10 | N/S | 948 | 156 | 30 | N/S | N/S | 4.5 | 2.13 | N/S | N/S | N/S | N/S | N/S | N/S | N/S | N/S | N/S | N/S | N/S | N/S | N/S | N/S | N/S | N/S | N/S | N/S | N/S | N/S | N/S | N/S | N/S | N/S | N/S | N/S
2021-07-11 | 132 | 878 | 100 | 26 | 17.3 | 1.31 | 3.47 | 1.68 | N/S | N/S | 20 | N/S | N/S | N/S | N/S | N/S | N/S | N/S | N/S | N/S | N/S | N/S | N/S | N/S | N/S | N/S | N/S | N/S | N/S | N/S | N/S | N/S | N/S | N/S
2021-07-12 | 124 | 962 | 142 | 24 | 18.3 | 1.46 | 3.26 | 2.28 | 189.68 | 0.7 | N/S | N/S | 88 | <0.005 | <0.001 | N/S | N/S | N/S | N/S | N/S | N/S | N/S | N/S | N/S | N/S | N/S | N/S | N/S | N/S | N/S | N/S | N/S | N/S | N/S
2021-07-13 | 80 | 846 | 72 | 23 | 15.5 | 1.39 | 3.28 | 1.63 | N/S | N/S | N/S | 9 | N/S | N/S | N/S | <0.002 | 0.044 | <0.002 | <0.004 | 0.039 | 0.62 | 0.2 | <0.002 | 0.057 | <0.5 | 0.007 | <0.004 | <0.004 | 0.066 | <0.002 | <0.002 | <0.002 | <3 | N/S
2021-07-14 | N/S | 1148 | 313 | 32 | 18 | 0.88 | 5.76 | 2.26 | N/S | N/S | N/S | N/S | N/S | N/S | N/S | N/S | N/S | N/S | N/S | N/S | N/S | N/S | N/S | N/S | N/S | N/S | N/S | N/S | N/S | N/S | N/S | N/S | N/S | N/S
2021-07-15 | N/S | 886 | 92 | 27 | 17.4 | 0.9 | 3.86 | 1.98 | N/S | N/S | N/S | N/S | N/S | N/S | N/S | N/S | N/S | N/S | N/S | N/S | N/S | N/S | N/S | N/S | N/S | N/S | N/S | N/S | N/S | N/S | N/S | N/S | N/S | N/S
2021-07-16 | N/S | 722 | 106 | 17 | N/S | N/S | 2.57 | 1.06 | N/S | N/S | N/S | N/S | N/S | N/S | N/S | N/S | N/S | N/S | N/S | N/S | N/S | N/S | N/S | N/S | N/S | N/S | N/S | N/S | N/S | N/S | N/S | N/S | N/S | N/S
2021-07-17 | N/S | 1036 | 287 | 28 | N/S | N/S | 4.73 | 2.22 | N/S | N/S | N/S | N/S | N/S | N/S | N/S | N/S | N/S | N/S | N/S | N/S | N/S | N/S | N/S | N/S | N/S | N/S | N/S | N/S | N/S | N/S | N/S | N/S | N/S | N/S
2021-07-18 | 125 | 902 | 112 | 25 | 17 | 0.76 | 3.4 | 1.65 | N/S | N/S | 31 | N/S | N/S | N/S | N/S | N/S | N/S | N/S | N/S | N/S | N/S | N/S | N/S | N/S | N/S | N/S | N/S | N/S | N/S | N/S | N/S | N/S | N/S | N/S
2021-07-19 | 139 | 954 | 160 | 30 | 19.8 | 0.53 | 4.64 | 2.34 | 177.88 | 0.8 | N/S | N/S | 83 | 0.013 | <0.001 | N/S | N/S | N/S | N/S | N/S | N/S | N/S | N/S | N/S | N/S | N/S | N/S | N/S | N/S | N/S | N/S | N/S | N/S | N/S
2021-07-20 | 138 | 974 | 150 | 28 | 19.5 | 0.38 | 5.14 | 2.31 | N/S | N/S | N/S | 37 | N/S | N/S | N/S | <0.002 | 0.058 | <0.002 | 0.005 | 0.088 | 1.071 | 0.24 | 0.003 | 0.065 | <0.5 | 0.012 | <0.004 | <0.004 | 0.125 | <0.002 | <0.002 | <0.002 | <3 | N/S
2021-07-21 | N/S | 1044 | 148 | 32 | 21.1 | <0.25 | 4.96 | 2.63 | N/S | N/S | N/S | N/S | N/S | N/S | N/S | N/S | N/S | N/S | N/S | N/S | N/S | N/S | N/S | N/S | N/S | N/S | N/S | N/S | N/S | N/S | N/S | N/S | N/S | N/S
2021-07-22 | N/S | 940 | 134 | 31 | 21.5 | <0.25 | 5.02 | 2.67 | N/S | N/S | N/S | N/S | N/S | N/S | N/S | N/S | N/S | N/S | N/S | N/S | N/S | N/S | N/S | N/S | N/S | N/S | N/S | N/S | N/S | N/S | N/S | N/S | N/S | N/S
2021-07-23 | N/S | 930 | 204 | 31 | N/S | N/S | 5.5 | 2.72 | N/S | N/S | N/S | N/S | N/S | N/S | N/S | N/S | N/S | N/S | N/S | N/S | N/S | N/S | N/S | N/S | N/S | N/S | N/S | N/S | N/S | N/S | N/S | N/S | N/S | N/S
2021-07-24 | N/S | 800 | 160 | 24 | N/S | N/S | 4.76 | 2.29 | N/S | N/S | N/S | N/S | N/S | N/S | N/S | N/S | N/S | N/S | N/S | N/S | N/S | N/S | N/S | N/S | N/S | N/S | N/S | N/S | N/S | N/S | N/S | N/S | N/S | N/S
2021-07-25 | 56 | 564 | 36 | 12 | 9.2 | 1.12 | 1.96 | 1.02 | N/S | N/S | 11 | N/S | N/S | N/S | N/S | N/S | N/S | N/S | N/S | N/S | N/S | N/S | N/S | N/S | N/S | N/S | N/S | N/S | N/S | N/S | N/S | N/S | N/S | N/S
2021-07-26 | 125 | 1041 | 271 | 30 | 16.7 | 1 | 5.2 | 1.78 | 176.61 | 0.6 | N/S | N/S | 75 | <0.005 | <0.001 | N/S | N/S | N/S | N/S | N/S | N/S | N/S | N/S | N/S | N/S | N/S | N/S | N/S | N/S | N/S | N/S | N/S | N/S | N/S
2021-07-27 | 161 | 1066 | 254 | 37 | 17.9 | 0.57 | 5.88 | 1.64 | N/S | N/S | N/S | 26 | N/S | N/S | N/S | <0.002 | 0.068 | <0.002 | 0.006 | 0.1 | 2.48 | 0.28 | 0.008 | 0.098 | <0.5 | 0.015 | <0.004 | <0.004 | 0.17 | <0.002 | <0.002 | <0.002 | <3 | N/S
2021-07-28 | N/S | 694 | 200 | 15 | 9.1 | 0.76 | 3.02 | 0.96 | N/S | N/S | N/S | N/S | N/S | N/S | N/S | N/S | N/S | N/S | N/S | N/S | N/S | N/S | N/S | N/S | N/S | N/S | N/S | N/S | N/S | N/S | N/S | N/S | N/S | N/S
2021-07-29 | N/S | 742 | 78 | T/X | 11.8 | 1.08 | T/X | T/X | N/S | N/S | N/S | N/S | N/S | N/S | N/S | N/S | N/S | N/S | N/S | N/S | N/S | N/S | N/S | N/S | N/S | N/S | N/S | N/S | N/S | N/S | N/S | N/S | N/S | N/S
2021-07-30 | N/S | T/X | T/X | 26 | N/S | N/S | 4.35 | 1.65 | N/S | N/S | N/S | N/S | N/S | N/S | N/S | N/S | N/S | N/S | N/S | N/S | N/S | N/S | N/S | N/S | N/S | N/S | N/S | N/S | N/S | N/S | N/S | N/S | N/S | N/S
2021-07-31 | N/S | 890 | 146 | 26 | N/S | N/S | 4.05 | 1.86 | N/S | N/S | N/S | N/S | N/S | N/S | N/S | N/S | N/S | N/S | N/S | N/S | N/S | N/S | N/S | N/S | N/S | N/S | N/S | N/S | N/S | N/S | N/S | N/S | N/S | N/S
2021-08-01 | N/S | 848 | 96 | 26 | 16.7 | 1.15 | 3.33 | 1.47 | N/S | N/S | 21 | N/S | N/S | N/S | N/S | N/S | N/S | N/S | N/S | N/S | N/S | N/S | N/S | N/S | N/S | N/S | N/S | N/S | N/S | N/S | N/S | N/S | N/S | N/S
2021-08-02 | N/S | 916 | 156 | 31 | 18.8 | 1.14 | 4.45 | 1.99 | 177.24 | 0.7 | N/S | N/S | 81 | <0.005 | <0.001 | N/S | N/S | N/S | N/S | N/S | N/S | N/S | N/S | N/S | N/S | N/S | N/S | N/S | N/S | N/S | N/S | N/S | N/S | N/S
2021-08-03 | 157 | 908 | 110 | 25 | 17.8 | 1.05 | 4.21 | 1.99 | N/S | N/S | N/S | <5 | N/S | N/S | N/S | <0.002 | 0.049 | <0.002 | <0.004 | 0.063 | 0.789 | 0.2 | <0.002 | 0.064 | <0.5 | 0.011 | <0.004 | <0.004 | 0.095 | <0.002 | <0.002 | <0.002 | <3 | N/S
2021-08-04 | 138 | 944 | 186 | 31 | 18 | 1.25 | 4.72 | 2.12 | N/S | N/S | N/S | N/S | N/S | N/S | N/S | N/S | N/S | N/S | N/S | N/S | N/S | N/S | N/S | N/S | N/S | N/S | N/S | N/S | N/S | N/S | N/S | N/S | N/S | N/S
2021-08-05 | 148 | 1030 | 130 | 27 | 19 | 1.14 | 4.69 | 2.42 | N/S | N/S | N/S | N/S | N/S | N/S | N/S | N/S | N/S | N/S | N/S | N/S | N/S | N/S | N/S | N/S | N/S | N/S | N/S | N/S | N/S | N/S | N/S | N/S | N/S | N/S
2021-08-06 | N/S | 1014 | 280 | 33 | N/S | N/S | 5.09 | 2.06 | N/S | N/S | N/S | N/S | N/S | N/S | N/S | N/S | N/S | N/S | N/S | N/S | N/S | N/S | N/S | N/S | N/S | N/S | N/S | N/S | N/S | N/S | N/S | N/S | N/S | N/S
2021-08-07 | N/S | 838 | 95 | T/X | N/S | N/S | T/X | T/X | N/S | N/S | N/S | N/S | N/S | N/S | N/S | N/S | N/S | N/S | N/S | N/S | N/S | N/S | N/S | N/S | N/S | N/S | N/S | N/S | N/S | N/S | N/S | N/S | N/S | N/S
2021-08-08 | N/S | 886 | 174 | T/X | 19 | <0.25 | T/X | T/X | N/S | N/S | 21 | N/S | N/S | N/S | N/S | N/S | N/S | N/S | N/S | N/S | N/S | N/S | N/S | N/S | N/S | N/S | N/S | N/S | N/S | N/S | N/S | N/S | N/S | N/S
2021-08-09 | N/S | 616 | 122 | 16 | 9.6 | 0.9 | 2.76 | 1.08 | 106.24 | 0.4 | N/S | N/S | 48 | <0.005 | <0.001 | N/S | N/S | N/S | N/S | N/S | N/S | N/S | N/S | N/S | N/S | N/S | N/S | N/S | N/S | N/S | N/S | N/S | N/S | N/S
2021-08-10 | 143 | 886 | 308 | T/X | 8.3 | 0.99 | T/X | T/X | N/S | N/S | N/S | <5 | N/S | N/S | N/S | <0.002 | 0.071 | <0.002 | 0.006 | 0.099 | 2.703 | 0.18 | 0.01 | 0.102 | <0.5 | 0.012 | <0.004 | <0.004 | 0.195 | <0.002 | <0.002 | <0.002 | <3 | N/S
2021-08-11 | 125 | 776 | 188 | T/X | 8 | 0.97 | T/X | T/X | N/S | N/S | N/S | N/S | N/S | N/S | N/S | N/S | N/S | N/S | N/S | N/S | N/S | N/S | N/S | N/S | N/S | N/S | N/S | N/S | N/S | N/S | N/S | N/S | N/S | N/S
2021-08-12 | 118 | 822 | 110 | T/X | 12.6 | 1.56 | T/X | T/X | N/S | N/S | N/S | N/S | N/S | N/S | N/S | N/S | N/S | N/S | N/S | N/S | N/S | N/S | N/S | N/S | N/S | N/S | N/S | N/S | N/S | N/S | N/S | N/S | N/S | N/S
2021-08-13 | N/S | 878 | 158 | 25 | N/S | N/S | 3.67 | 1.64 | N/S | N/S | N/S | N/S | N/S | N/S | N/S | N/S | N/S | N/S | N/S | N/S | N/S | N/S | N/S | N/S | N/S | N/S | N/S | N/S | N/S | N/S | N/S | N/S | N/S | N/S
2021-08-14 | N/S | 848 | 128 | 22 | N/S | N/S | 3.31 | 1.79 | N/S | N/S | N/S | N/S | N/S | N/S | N/S | N/S | N/S | N/S | N/S | N/S | N/S | N/S | N/S | N/S | N/S | N/S | N/S | N/S | N/S | N/S | N/S | N/S | N/S | N/S
2021-08-15 | N/S | 830 | 102 | 27 | 18.5 | <0.25 | 3.66 | 1.83 | N/S | N/S | 24 | N/S | N/S | N/S | N/S | N/S | N/S | N/S | N/S | N/S | N/S | N/S | N/S | N/S | N/S | N/S | N/S | N/S | N/S | N/S | N/S | N/S | N/S | N/S
2021-08-16 | N/S | 922 | 136 | 33 | 23.3 | <0.25 | 4.03 | 2 | 164.28 | 0.6 | N/S | N/S | 76 | <0.005 | <0.001 | N/S | N/S | N/S | N/S | N/S | N/S | N/S | N/S | N/S | N/S | N/S | N/S | N/S | N/S | N/S | N/S | N/S | N/S | N/S
2021-08-17 | 111 | 842 | 108 | 27 | 17.9 | <0.25 | 3.5 | 1.5 | N/S | N/S | N/S | 32 | N/S | N/S | N/S | <0.002 | 0.05 | <0.002 | <0.004 | 0.06 | 0.758 | 0.21 | <0.002 | 0.058 | <0.5 | 0.011 | <0.004 | <0.004 | 0.093 | <0.002 | <0.002 | <0.002 | <3 | N/S
2021-08-18 | 139 | 1018 | 183 | 31 | 18.5 | <0.25 | 4.11 | 1.75 | N/S | N/S | N/S | N/S | N/S | N/S | N/S | N/S | N/S | N/S | N/S | N/S | N/S | N/S | N/S | N/S | N/S | N/S | N/S | N/S | N/S | N/S | N/S | N/S | N/S | N/S
2021-08-19 | 155 | 930 | 260 | 31 | 17.1 | <0.25 | 4.46 | 1.73 | N/S | N/S | N/S | N/S | N/S | N/S | N/S | N/S | N/S | N/S | N/S | N/S | N/S | N/S | N/S | N/S | N/S | N/S | N/S | N/S | N/S | N/S | N/S | N/S | N/S | N/S
2021-08-20 | N/S | 1186 | 71 | 24 | N/S | N/S | 3.47 | 1.82 | N/S | N/S | N/S | N/S | N/S | N/S | N/S | N/S | N/S | N/S | N/S | N/S | N/S | N/S | N/S | N/S | N/S | N/S | N/S | N/S | N/S | N/S | N/S | N/S | N/S | N/S
2021-08-21 | N/S | 1153 | 387 | 36 | N/S | N/S | 5.75 | 2.35 | N/S | N/S | N/S | N/S | N/S | N/S | N/S | N/S | N/S | N/S | N/S | N/S | N/S | N/S | N/S | N/S | N/S | N/S | N/S | N/S | N/S | N/S | N/S | N/S | N/S | N/S
2021-08-22 | N/S | 810 | 110 | 25 | 19.5 | <0.25 | 3.7 | 1.91 | N/S | N/S | 21 | N/S | N/S | N/S | N/S | N/S | N/S | N/S | N/S | N/S | N/S | N/S | N/S | N/S | N/S | N/S | N/S | N/S | N/S | N/S | N/S | N/S | N/S | N/S
2021-08-23 | N/S | 852 | 146 | 28 | 19.3 | <0.25 | 4.38 | 2.19 | 153.73 | 0.6 | N/S | N/S | 71 | 0.006 | <0.001 | N/S | N/S | N/S | N/S | N/S | N/S | N/S | N/S | N/S | N/S | N/S | N/S | N/S | N/S | N/S | N/S | N/S | N/S | N/S
2021-08-24 | 151 | 990 | 175 | 30 | 21.7 | <0.25 | 3.89 | 1.82 | N/S | N/S | N/S | 33 | N/S | N/S | N/S | <0.002 | 0.053 | <0.002 | <0.004 | 0.079 | 1.15 | 0.26 | 0.003 | 0.067 | <0.5 | 0.014 | <0.004 | <0.004 | 0.131 | 0.002 | <0.002 | <0.002 | <3 | N/S
2021-08-25 | 139 | 908 | 94 | 22 | 14.9 | 1.64 | 3.31 | 1.59 | N/S | N/S | N/S | N/S | N/S | N/S | N/S | N/S | N/S | N/S | N/S | N/S | N/S | N/S | N/S | N/S | N/S | N/S | N/S | N/S | N/S | N/S | N/S | N/S | N/S | N/S
2021-08-26 | 92 | 640 | 98 | 17 | 11 | 1.14 | 2.98 | T/X | N/S | N/S | N/S | N/S | N/S | N/S | N/S | N/S | N/S | N/S | N/S | N/S | N/S | N/S | N/S | N/S | N/S | N/S | N/S | N/S | N/S | N/S | N/S | N/S | N/S | N/S
2021-08-27 | N/S | 976 | 283 | 27 | N/S | N/S | 4.33 | 1.76 | N/S | N/S | N/S | N/S | N/S | N/S | N/S | N/S | N/S | N/S | N/S | N/S | N/S | N/S | N/S | N/S | N/S | N/S | N/S | N/S | N/S | N/S | N/S | N/S | N/S | N/S
2021-08-28 | N/S | 846 | 180 | 27 | N/S | N/S | 4.43 | 2.45 | N/S | N/S | N/S | N/S | N/S | N/S | N/S | N/S | N/S | N/S | N/S | N/S | N/S | N/S | N/S | N/S | N/S | N/S | N/S | N/S | N/S | N/S | N/S | N/S | N/S | N/S
2021-08-29 | N/S | 596 | 78 | 18 | 12.7 | 1.18 | 2.47 | 1.17 | N/S | N/S | 11 | N/S | N/S | N/S | N/S | N/S | N/S | N/S | N/S | N/S | N/S | N/S | N/S | N/S | N/S | N/S | N/S | N/S | N/S | N/S | N/S | N/S | N/S | N/S
2021-08-30 | N/S | 750 | 86 | 20 | 14.1 | 1.18 | 2.97 | 1.38 | 142.85 | 0.5 | N/S | N/S | 63 | 0.007 | <0.001 | N/S | N/S | N/S | N/S | N/S | N/S | N/S | N/S | N/S | N/S | N/S | N/S | N/S | N/S | N/S | N/S | N/S | N/S | N/S
2021-08-31 | 166 | 936 | 230 | 29 | 17.3 | 0.77 | 3.92 | 1.94 | N/S | N/S | N/S | 67 | N/S | N/S | N/S | <0.002 | 0.068 | <0.002 | 0.004 | 0.077 | 1.512 | 0.24 | 0.005 | 0.069 | <0.5 | 0.012 | <0.004 | <0.004 | 0.129 | <0.002 | <0.002 | <0.002 | <3 | N/S
2021-09-01 | 126 | 824 | 122 | 26 | 18.5 | 1.41 | 3.77 | 2.23 | N/S | N/S | N/S | N/S | N/S | N/S | N/S | N/S | N/S | N/S | N/S | N/S | N/S | N/S | N/S | N/S | N/S | N/S | N/S | N/S | N/S | N/S | N/S | N/S | N/S | 85
2021-09-02 | 151 | 866 | 154 | 28 | 19.2 | 1.33 | 4.49 | 2.41 | N/S | N/S | N/S | N/S | N/S | N/S | N/S | N/S | N/S | N/S | N/S | N/S | N/S | N/S | N/S | N/S | N/S | N/S | N/S | N/S | N/S | N/S | N/S | N/S | N/S | 95
2021-09-03 | 188 | 938 | 164 | 24 | N/S | N/S | 4.66 | 2.69 | N/S | N/S | N/S | N/S | N/S | N/S | N/S | N/S | N/S | N/S | N/S | N/S | N/S | N/S | N/S | N/S | N/S | N/S | N/S | N/S | N/S | N/S | N/S | N/S | N/S | 108
2021-09-04 | 143 | 858 | 92 | 24 | N/S | N/S | 4.27 | 2.43 | N/S | N/S | N/S | N/S | N/S | N/S | N/S | N/S | N/S | N/S | N/S | N/S | N/S | N/S | N/S | N/S | N/S | N/S | N/S | N/S | N/S | N/S | N/S | N/S | N/S | 91
2021-09-05 | 116 | 846 | 100 | 27 | 19.5 | 1.44 | 4.05 | 2.07 | N/S | N/S | 18 | N/S | N/S | N/S | N/S | N/S | N/S | N/S | N/S | N/S | N/S | N/S | N/S | N/S | N/S | N/S | N/S | N/S | N/S | N/S | N/S | N/S | N/S | 81
2021-09-06 | 97 | 782 | 120 | 30 | 21 | 1.87 | 4.02 | 2.01 | 147.73 | 0.5 | N/S | N/S | 73 | 0.006 | <0.001 | N/S | N/S | N/S | N/S | N/S | N/S | N/S | N/S | N/S | N/S | N/S | N/S | N/S | N/S | N/S | N/S | N/S | N/S | 72
2021-09-07 | 138 | 836 | 162 | 29 | 19 | 1.59 | 4.2 | 2.01 | N/S | N/S | N/S | 38 | N/S | N/S | N/S | <0.002 | 0.054 | <0.002 | <0.004 | 0.073 | 0.989 | 0.2 | 0.002 | 0.058 | <0.5 | 0.008 | <0.004 | <0.004 | 0.136 | <0.002 | <0.002 | <0.002 | <3 | 90
2021-09-08 | 193 | 896 | 232 | T/X | 18.6 | 1.41 | T/X | T/X | N/S | N/S | N/S | N/S | N/S | N/S | N/S | N/S | N/S | N/S | N/S | N/S | N/S | N/S | N/S | N/S | N/S | N/S | N/S | N/S | N/S | N/S | N/S | N/S | N/S | 109
2021-09-09 | 170 | 876 | 138 | T/X | 21.9 | 0.9 | T/X | T/X | N/S | N/S | N/S | N/S | N/S | N/S | N/S | N/S | N/S | N/S | N/S | N/S | N/S | N/S | N/S | N/S | N/S | N/S | N/S | N/S | N/S | N/S | N/S | N/S | N/S | 101
2021-09-10 | 103 | 816 | 102 | 29 | N/S | N/S | 4.23 | 2.27 | N/S | N/S | N/S | N/S | N/S | N/S | N/S | N/S | N/S | N/S | N/S | N/S | N/S | N/S | N/S | N/S | N/S | N/S | N/S | N/S | N/S | N/S | N/S | N/S | N/S | 75
2021-09-11 | 153 | 846 | 53 | 29 | N/S | N/S | 4.25 | 2.68 | N/S | N/S | N/S | N/S | N/S | N/S | N/S | N/S | N/S | N/S | N/S | N/S | N/S | N/S | N/S | N/S | N/S | N/S | N/S | N/S | N/S | N/S | N/S | N/S | N/S | 95
2021-09-12 | 219 | 880 | 216 | 35 | 23.3 | 0.74 | 5.01 | 2.27 | N/S | N/S | 23 | N/S | N/S | N/S | N/S | N/S | N/S | N/S | N/S | N/S | N/S | N/S | N/S | N/S | N/S | N/S | N/S | N/S | N/S | N/S | N/S | N/S | N/S | 118
2021-09-13 | 166 | 822 | 140 | 34 | 22.7 | 0.95 | 4.57 | 2.31 | 147.54 | 0.6 | N/S | N/S | 78 | <0.005 | <0.001 | N/S | N/S | N/S | N/S | N/S | N/S | N/S | N/S | N/S | N/S | N/S | N/S | N/S | N/S | N/S | N/S | N/S | N/S | 100
2021-09-14 | 188 | 892 | 166 | 35 | 23.1 | 0.86 | 4.96 | 2.49 | N/S | N/S | N/S | 37 | N/S | N/S | N/S | <0.002 | 0.057 | <0.002 | <0.004 | 0.075 | 0.846 | 0.21 | 0.002 | 0.065 | <0.5 | 0.013 | <0.004 | <0.004 | 0.121 | <0.002 | <0.002 | <0.002 | <3 | 108
2021-09-15 | 187 | 902 | 152 | 35 | 23.1 | 0.79 | 5.38 | 2.78 | N/S | N/S | N/S | N/S | N/S | N/S | N/S | N/S | N/S | N/S | N/S | N/S | N/S | N/S | N/S | N/S | N/S | N/S | N/S | N/S | N/S | N/S | N/S | N/S | N/S | 107
2021-09-16 | 146 | 848 | 144 | 36 | 23.3 | 0.8 | 5.21 | 3.1 | N/S | N/S | N/S | N/S | N/S | N/S | N/S | N/S | N/S | N/S | N/S | N/S | N/S | N/S | N/S | N/S | N/S | N/S | N/S | N/S | N/S | N/S | N/S | N/S | N/S | 93
2021-09-17 | T/X | 882 | 254 | 34 | N/S | N/S | 5.58 | 2.69 | N/S | N/S | N/S | N/S | N/S | N/S | N/S | N/S | N/S | N/S | N/S | N/S | N/S | N/S | N/S | N/S | N/S | N/S | N/S | N/S | N/S | N/S | N/S | N/S | N/S | T/X
2021-09-18 | 90 | 758 | 162 | 29 | N/S | N/S | 4.67 | 2.19 | N/S | N/S | N/S | N/S | N/S | N/S | N/S | N/S | N/S | N/S | N/S | N/S | N/S | N/S | N/S | N/S | N/S | N/S | N/S | N/S | N/S | N/S | N/S | N/S | N/S | 70
2021-09-19 | 192 | 910 | 134 | 35 | 22.8 | 1.01 | 5.19 | 2.39 | N/S | N/S | 20 | N/S | N/S | N/S | N/S | N/S | N/S | N/S | N/S | N/S | N/S | N/S | N/S | N/S | N/S | N/S | N/S | N/S | N/S | N/S | N/S | N/S | N/S | 109
2021-09-20 | 122 | 774 | 138 | 30 | 19.3 | 1.15 | 4.29 | 2.17 | 145.37 | 0.7 | N/S | N/S | 75 | 0.005 | <0.001 | N/S | N/S | N/S | N/S | N/S | N/S | N/S | N/S | N/S | N/S | N/S | N/S | N/S | N/S | N/S | N/S | N/S | N/S | 83
2021-09-21 | 86 | 676 | 88 | 24 | 15.7 | 1.09 | 3.4 | 1.68 | N/S | N/S | N/S | N/S | N/S | N/S | N/S | <0.002 | 0.039 | <0.002 | <0.004 | 0.051 | 0.787 | 0.2 | <0.002 | 0.051 | <0.5 | 0.006 | <0.004 | <0.004 | 0.074 | 0.002 | <0.002 | <0.002 | <3 | 67
2021-09-22 | 190 | 846 | 206 | 28 | 16.9 | 0.85 | 4.84 | 2.2 | N/S | N/S | N/S | 8 | N/S | N/S | N/S | N/S | N/S | N/S | N/S | N/S | N/S | N/S | N/S | N/S | N/S | N/S | N/S | N/S | N/S | N/S | N/S | N/S | N/S | 109
2021-09-23 | 183 | 872 | 168 | 32 | 19.7 | 0.68 | 4.4 | 2.29 | N/S | N/S | N/S | N/S | N/S | N/S | N/S | N/S | N/S | N/S | N/S | N/S | N/S | N/S | N/S | N/S | N/S | N/S | N/S | N/S | N/S | N/S | N/S | N/S | N/S | 106
2021-09-24 | 195 | 844 | 196 | 33 | N/S | N/S | 4.94 | 2.57 | N/S | N/S | N/S | N/S | N/S | N/S | N/S | N/S | N/S | N/S | N/S | N/S | N/S | N/S | N/S | N/S | N/S | N/S | N/S | N/S | N/S | N/S | N/S | N/S | N/S | 110
2021-09-25 | 151 | 798 | 160 | 32 | N/S | N/S | 4.62 | 2.35 | N/S | N/S | N/S | N/S | N/S | N/S | N/S | N/S | N/S | N/S | N/S | N/S | N/S | N/S | N/S | N/S | N/S | N/S | N/S | N/S | N/S | N/S | N/S | N/S | N/S | 94
2021-09-26 | 110 | 780 | 116 | 31 | 22.2 | 0.65 | 4.3 | 2.31 | N/S | N/S | 14 | N/S | N/S | N/S | N/S | N/S | N/S | N/S | N/S | N/S | N/S | N/S | N/S | N/S | N/S | N/S | N/S | N/S | N/S | N/S | N/S | N/S | N/S | 78
2021-09-27 | 243 | 932 | 160 | 31 | 22.4 | 0.58 | 5.55 | 2.83 | 156.77 | 0.8 | N/S | N/S | 91 | 0.005 | <0.001 | N/S | N/S | N/S | N/S | N/S | N/S | N/S | N/S | N/S | N/S | N/S | N/S | N/S | N/S | N/S | N/S | N/S | N/S | 126
2021-09-28 | 195 | 908 | 172 | 37 | 24.1 | 0.37 | 5.28 | 2.7 | N/S | N/S | N/S | 44 | N/S | N/S | N/S | <0.002 | 0.053 | <0.002 | 0.007 | 0.067 | 0.828 | 0.22 | 0.003 | 0.066 | <0.5 | 0.011 | <0.004 | <0.004 | 0.149 | <0.002 | <0.002 | <0.002 | <3 | 110
2021-09-29 | 227 | 880 | 160 | 36 | 23.7 | <0.25 | 5.62 | 3.2 | N/S | N/S | N/S | N/S | N/S | N/S | N/S | N/S | N/S | N/S | N/S | N/S | N/S | N/S | N/S | N/S | N/S | N/S | N/S | N/S | N/S | N/S | N/S | N/S | N/S | 121
2021-09-30 | 199 | 918 | 162 | 36 | 23.3 | <0.25 | 4.72 | 2.41 | N/S | N/S | N/S | N/S | N/S | N/S | N/S | N/S | N/S | N/S | N/S | N/S | N/S | N/S | N/S | N/S | N/S | N/S | N/S | N/S | N/S | N/S | N/S | N/S | N/S | 111
2021-10-01 | T/X | 854 | 176 | N/S | N/S | N/S | N/S | N/S | N/S | N/S | N/S | N/S | N/S | N/S | N/S | N/S | N/S | N/S | N/S | N/S | N/S | N/S | N/S | N/S | N/S | N/S | N/S | N/S | N/S | N/S | N/S | N/S | N/S | T/X
2021-10-02 | T/X | 810 | 166 | N/S | N/S | N/S | N/S | N/S | N/S | N/S | N/S | N/S | N/S | N/S | N/S | N/S | N/S | N/S | N/S | N/S | N/S | N/S | N/S | N/S | N/S | N/S | N/S | N/S | N/S | N/S | N/S | N/S | N/S | T/X
2021-10-03 | 82 | 582 | 104 | 22 | 13.86 | 0.73 | 3.03 | 1.38 | N/S | N/S | 11 | N/S | N/S | N/S | N/S | N/S | N/S | N/S | N/S | N/S | N/S | N/S | N/S | N/S | N/S | N/S | N/S | N/S | N/S | N/S | N/S | N/S | N/S | 65
2021-10-04 | 130 | 808 | 128 | 29 | 18.59 | 0.65 | 4.52 | 2.19 | 143.41 | 0.6 | N/S | N/S | 73 | <0.005 | <0.001 | N/S | N/S | N/S | N/S | N/S | N/S | N/S | N/S | N/S | N/S | N/S | N/S | N/S | N/S | N/S | N/S | N/S | N/S | 86
2021-10-05 | 224 | 990 | 250 | 35 | 21.29 | 0.39 | 5 | 2.22 | N/S | N/S | N/S | 37 | N/S | N/S | N/S | <0.002 | 0.076 | <0.002 | 0.009 | 0.12 | 1.81 | 0.25 | 0.006 | 0.074 | <0.5 | 0.021 | <0.004 | <0.004 | 0.194 | 0.002 | <0.002 | <0.002 | <3 | 120
2021-10-06 | 227 | 922 | 212 | 34 | 22.5 | 0.29 | 4.85 | 2.22 | N/S | N/S | N/S | N/S | N/S | N/S | N/S | N/S | N/S | N/S | N/S | N/S | N/S | N/S | N/S | N/S | N/S | N/S | N/S | N/S | N/S | N/S | N/S | N/S | N/S | 120
2021-10-07 | 119 | 638 | 110 | 21 | 13.57 | 0.72 | 3.15 | 1.36 | N/S | N/S | N/S | N/S | N/S | N/S | N/S | N/S | N/S | N/S | N/S | N/S | N/S | N/S | N/S | N/S | N/S | N/S | N/S | N/S | N/S | N/S | N/S | N/S | N/S | 82
2021-10-08 | T/X | 588 | 44 | N/S | N/S | N/S | N/S | N/S | N/S | N/S | N/S | N/S | N/S | N/S | N/S | N/S | N/S | N/S | N/S | N/S | N/S | N/S | N/S | N/S | N/S | N/S | N/S | N/S | N/S | N/S | N/S | N/S | N/S | T/X
2021-10-09 | N/S | 936 | 313 | N/S | N/S | N/S | N/S | N/S | N/S | N/S | N/S | N/S | N/S | N/S | N/S | N/S | N/S | N/S | N/S | N/S | N/S | N/S | N/S | N/S | N/S | N/S | N/S | N/S | N/S | N/S | N/S | N/S | N/S | N/S
2021-10-10 | 85 | 788 | 130 | 25 | 18.49 | 0.68 | 3.96 | 1.87 | N/S | N/S | 32 | N/S | N/S | N/S | N/S | N/S | N/S | N/S | N/S | N/S | N/S | N/S | N/S | N/S | N/S | N/S | N/S | N/S | N/S | N/S | N/S | N/S | N/S | 67
2021-10-11 | 127 | 706 | 142 | 26 | 16.27 | 0.51 | 3.74 | 1.74 | 123.93 | 0.6 | N/S | N/S | 65 | 0.006 | 0.001 | N/S | N/S | N/S | N/S | N/S | N/S | N/S | N/S | N/S | N/S | N/S | N/S | N/S | N/S | N/S | N/S | N/S | N/S | 85
2021-10-12 | 96 | 718 | 116 | 21 | 11.79 | 0.85 | 2.83 | 1.02 | N/S | N/S | N/S | <5 | N/S | N/S | N/S | <0.002 | 0.058 | <0.002 | <0.004 | 0.051 | 0.96 | 0.18 | 0.002 | 0.059 | <0.5 | 0.009 | <0.004 | <0.004 | 0.082 | <0.002 | <0.002 | <0.002 | <3 | 72
2021-10-13 | 113 | 782 | 154 | 23 | 13.36 | 1.12 | 3.5 | 1.35 | N/S | N/S | N/S | N/S | N/S | N/S | N/S | N/S | N/S | N/S | N/S | N/S | N/S | N/S | N/S | N/S | N/S | N/S | N/S | N/S | N/S | N/S | N/S | N/S | N/S | 79
2021-10-14 | 46 | 610 | 47 | 15 | 10.73 | 1.15 | 2.5 | 1.5 | N/S | N/S | N/S | N/S | N/S | N/S | N/S | N/S | N/S | N/S | N/S | N/S | N/S | N/S | N/S | N/S | N/S | N/S | N/S | N/S | N/S | N/S | N/S | N/S | N/S | 46
2021-10-15 | N/S | 776 | 98 | N/S | N/S | N/S | N/S | N/S | N/S | N/S | N/S | N/S | N/S | N/S | N/S | N/S | N/S | N/S | N/S | N/S | N/S | N/S | N/S | N/S | N/S | N/S | N/S | N/S | N/S | N/S | N/S | N/S | N/S | N/S
2021-10-16 | N/S | 898 | 164 | N/S | N/S | N/S | N/S | N/S | N/S | N/S | N/S | N/S | N/S | N/S | N/S | N/S | N/S | N/S | N/S | N/S | N/S | N/S | N/S | N/S | N/S | N/S | N/S | N/S | N/S | N/S | N/S | N/S | N/S | N/S
2021-10-17 | 126 | 790 | 104 | 26 | 18.92 | 0.64 | 4.14 | 1.97 | N/S | N/S | 21 | N/S | N/S | N/S | N/S | N/S | N/S | N/S | N/S | N/S | N/S | N/S | N/S | N/S | N/S | N/S | N/S | N/S | N/S | N/S | N/S | N/S | N/S | 85
2021-10-18 | 292 | 944 | 237 | 36 | 21.43 | <0.25 | 5.83 | 2.52 | 162.76 | 0.7 | N/S | N/S | 78 | <0.005 | <0.001 | N/S | N/S | N/S | N/S | N/S | N/S | N/S | N/S | N/S | N/S | N/S | N/S | N/S | N/S | N/S | N/S | N/S | N/S | 140
2021-10-19 | 155 | 832 | 124 | 28 | 20.87 | 0.7 | 4.51 | 2.41 | N/S | N/S | N/S | 34 | N/S | N/S | N/S | <0.002 | 0.064 | <0.002 | <0.004 | 0.075 | 0.93 | 0.2 | 0.002 | 0.062 | <0.5 | 0.011 | <0.004 | <0.004 | 0.098 | <0.002 | <0.002 | <0.002 | <3 | 96
2021-10-20 | 240 | 850 | 162 | 32 | 21.79 | 1.06 | 4.84 | 2.57 | N/S | N/S | N/S | N/S | N/S | N/S | N/S | N/S | N/S | N/S | N/S | N/S | N/S | N/S | N/S | N/S | N/S | N/S | N/S | N/S | N/S | N/S | N/S | N/S | N/S | 125
2021-10-21 | 193 | 880 | 134 | 33 | 21.86 | 0.84 | 4.56 | 2.31 | N/S | N/S | N/S | N/S | N/S | N/S | N/S | N/S | N/S | N/S | N/S | N/S | N/S | N/S | N/S | N/S | N/S | N/S | N/S | N/S | N/S | N/S | N/S | N/S | N/S | 109
2021-10-22 | N/S | 846 | 138 | N/S | N/S | N/S | N/S | N/S | N/S | N/S | N/S | N/S | N/S | N/S | N/S | N/S | N/S | N/S | N/S | N/S | N/S | N/S | N/S | N/S | N/S | N/S | N/S | N/S | N/S | N/S | N/S | N/S | N/S | N/S
2021-10-23 | N/S | 856 | 148 | N/S | N/S | N/S | N/S | N/S | N/S | N/S | N/S | N/S | N/S | N/S | N/S | N/S | N/S | N/S | N/S | N/S | N/S | N/S | N/S | N/S | N/S | N/S | N/S | N/S | N/S | N/S | N/S | N/S | N/S | N/S
2021-10-24 | 127 | 700 | 146 | 28 | 17.65 | 0.82 | 3.9 | 1.89 | N/S | N/S | 27 | N/S | N/S | N/S | N/S | N/S | N/S | N/S | N/S | N/S | N/S | N/S | N/S | N/S | N/S | N/S | N/S | N/S | N/S | N/S | N/S | N/S | N/S | 85
2021-10-25 | 11 | 382 | 52 | 6 | 3.19 | 2.69 | 1.02 | 0.36 | 68.5 | 0.3 | N/S | N/S | 30 | <0.005 | <0.001 | N/S | N/S | N/S | N/S | N/S | N/S | N/S | N/S | N/S | N/S | N/S | N/S | N/S | N/S | N/S | N/S | N/S | N/S | 20
2021-10-26 | 10 | 814 | 21 | 5 | 3.33 | 2.85 | 0.8 | <0.30 | N/S | N/S | N/S | <5 | N/S | N/S | N/S | <0.002 | 0.031 | <0.002 | <0.004 | 0.013 | 0.34 | 0.1 | <0.002 | 0.025 | <0.5 | 0.004 | <0.004 | <0.004 | 0.023 | <0.002 | <0.002 | <0.002 | <3 | 19
2021-10-27 | 15 | 638 | 24 | 8 | 5.33 | 1.69 | 1.05 | 0.46 | N/S | N/S | N/S | N/S | N/S | N/S | N/S | N/S | N/S | N/S | N/S | N/S | N/S | N/S | N/S | N/S | N/S | N/S | N/S | N/S | N/S | N/S | N/S | N/S | N/S | 23
2021-10-28 | 47 | 742 | 46 | 16 | 10.49 | 1.43 | 2.18 | 1.06 | N/S | N/S | N/S | N/S | N/S | N/S | N/S | N/S | N/S | N/S | N/S | N/S | N/S | N/S | N/S | N/S | N/S | N/S | N/S | N/S | N/S | N/S | N/S | N/S | N/S | 47
2021-10-29 | N/S | 496 | 40 | N/S | N/S | N/S | N/S | N/S | N/S | N/S | N/S | N/S | N/S | N/S | N/S | N/S | N/S | N/S | N/S | N/S | N/S | N/S | N/S | N/S | N/S | N/S | N/S | N/S | N/S | N/S | N/S | N/S | N/S | N/S
2021-10-30 | N/S | 616 | 55 | N/S | N/S | N/S | N/S | N/S | N/S | N/S | N/S | N/S | N/S | N/S | N/S | N/S | N/S | N/S | N/S | N/S | N/S | N/S | N/S | N/S | N/S | N/S | N/S | N/S | N/S | N/S | N/S | N/S | N/S | N/S
2021-10-31 | 120 | 862 | 196 | 17 | 7.86 | 1.13 | 2.86 | 0.88 | N/S | N/S | 16 | N/S | N/S | N/S | N/S | N/S | N/S | N/S | N/S | N/S | N/S | N/S | N/S | N/S | N/S | N/S | N/S | N/S | N/S | N/S | N/S | N/S | N/S | 82
2021-11-01 | 191 | 986 | 250 | 23 | 11.07 | 1.26 | 3.77 | 1.05 | 177.01 | 0.5 | N/S | N/S | 74 | <0.005 | <0.001 | N/S | N/S | N/S | N/S | N/S | N/S | N/S | N/S | N/S | N/S | N/S | N/S | N/S | N/S | N/S | N/S | N/S | N/S | 109
2021-11-02 | 78 | 844 | 74 | 17 | 12.04 | 1.43 | 2.8 | 1.33 | N/S | N/S | N/S | 12 | N/S | N/S | N/S | <0.002 | 0.069 | <0.002 | <0.004 | 0.054 | 0.76 | 0.16 | <0.002 | 0.054 | <0.5 | 0.013 | <0.004 | <0.004 | 0.065 | <0.002 | <0.002 | <0.002 | <3 | 64
2021-11-03 | 159 | 878 | 142 | 23 | 14.26 | 0.86 | 3.54 | 1.59 | N/S | N/S | N/S | N/S | N/S | N/S | N/S | N/S | N/S | N/S | N/S | N/S | N/S | N/S | N/S | N/S | N/S | N/S | N/S | N/S | N/S | N/S | N/S | N/S | N/S | 97
2021-11-04 | 119 | 846 | 106 | 24 | 15.15 | 0.68 | 3.47 | 1.43 | N/S | N/S | N/S | N/S | N/S | N/S | N/S | N/S | N/S | N/S | N/S | N/S | N/S | N/S | N/S | N/S | N/S | N/S | N/S | N/S | N/S | N/S | N/S | N/S | N/S | 82
2021-11-05 | N/S | 988 | 224 | N/S | N/S | N/S | N/S | N/S | N/S | N/S | N/S | N/S | N/S | N/S | N/S | N/S | N/S | N/S | N/S | N/S | N/S | N/S | N/S | N/S | N/S | N/S | N/S | N/S | N/S | N/S | N/S | N/S | N/S | N/S
2021-11-06 | N/S | 948 | 202 | N/S | N/S | N/S | N/S | N/S | N/S | N/S | N/S | N/S | N/S | N/S | N/S | N/S | N/S | N/S | N/S | N/S | N/S | N/S | N/S | N/S | N/S | N/S | N/S | N/S | N/S | N/S | N/S | N/S | N/S | N/S
2021-11-07 | 87 | 836 | 92 | 25 | 17.51 | 1.1 | 3.37 | 1.65 | N/S | N/S | 27 | N/S | N/S | N/S | N/S | N/S | N/S | N/S | N/S | N/S | N/S | N/S | N/S | N/S | N/S | N/S | N/S | N/S | N/S | N/S | N/S | N/S | N/S | 68
2021-11-08 | 219 | 902 | 164 | 32 | 19.27 | 0.38 | 4.76 | 2.31 | 173.45 | 0.5 | N/S | N/S | 83 | <0.005 | <0.001 | N/S | N/S | N/S | N/S | N/S | N/S | N/S | N/S | N/S | N/S | N/S | N/S | N/S | N/S | N/S | N/S | N/S | N/S | 118
2021-11-09 | 160 | 918 | 114 | 31 | 19 | <0.25 | 4.33 | 2.19 | N/S | N/S | N/S | 26 | N/S | N/S | N/S | <0.002 | 0.057 | <0.002 | <0.004 | 0.065 | 0.77 | 0.22 | 0.002 | 0.062 | <0.5 | 0.015 | <0.004 | <0.004 | 0.085 | <0.002 | <0.002 | <0.002 | <3 | 98
2021-11-10 | 170 | 912 | 178 | 30 | 19.88 | 0.75 | 5.01 | 2.78 | N/S | N/S | N/S | N/S | N/S | N/S | N/S | N/S | N/S | N/S | N/S | N/S | N/S | N/S | N/S | N/S | N/S | N/S | N/S | N/S | N/S | N/S | N/S | N/S | N/S | 101
2021-11-11 | 118 | 748 | 132 | 23 | 13.72 | 1.12 | 3.89 | 2.02 | N/S | N/S | N/S | N/S | N/S | N/S | N/S | N/S | N/S | N/S | N/S | N/S | N/S | N/S | N/S | N/S | N/S | N/S | N/S | N/S | N/S | N/S | N/S | N/S | N/S | 81
2021-11-12 | N/S | 876 | 184 | N/S | N/S | N/S | N/S | N/S | N/S | N/S | N/S | N/S | N/S | N/S | N/S | N/S | N/S | N/S | N/S | N/S | N/S | N/S | N/S | N/S | N/S | N/S | N/S | N/S | N/S | N/S | N/S | N/S | N/S | N/S
2021-11-13 | N/S | 846 | 132 | N/S | N/S | N/S | N/S | N/S | N/S | N/S | N/S | N/S | N/S | N/S | N/S | N/S | N/S | N/S | N/S | N/S | N/S | N/S | N/S | N/S | N/S | N/S | N/S | N/S | N/S | N/S | N/S | N/S | N/S | N/S
2021-11-14 | 116 | 806 | 124 | 27 | 16.55 | 1.18 | 3.58 | 1.58 | N/S | N/S | 22 | N/S | N/S | N/S | N/S | N/S | N/S | N/S | N/S | N/S | N/S | N/S | N/S | N/S | N/S | N/S | N/S | N/S | N/S | N/S | N/S | N/S | N/S | 81
2021-11-15 | 108 | 818 | 72 | 25 | 18.27 | 0.99 | 4.06 | 2.22 | 163.61 | 0.7 | N/S | N/S | 82 | <0.005 | <0.001 | N/S | N/S | N/S | N/S | N/S | N/S | N/S | N/S | N/S | N/S | N/S | N/S | N/S | N/S | N/S | N/S | N/S | N/S | 77
2021-11-16 | 138 | 860 | 112 | 30 | 19.62 | 0.61 | 4.84 | 2.83 | N/S | N/S | N/S | 21 | N/S | N/S | N/S | <0.002 | 0.077 | <0.002 | 0.006 | 0.076 | 0.85 | 0.2 | 0.013 | 0.062 | <0.5 | 0.013 | <0.004 | <0.004 | 0.097 | <0.002 | <0.002 | <0.002 | <3 | 90
2021-11-17 | 143 | 822 | 106 | 27 | 17.78 | <0.25 | 4.06 | 2.25 | N/S | N/S | N/S | N/S | N/S | N/S | N/S | N/S | N/S | N/S | N/S | N/S | N/S | N/S | N/S | N/S | N/S | N/S | N/S | N/S | N/S | N/S | N/S | N/S | N/S | 92
2021-11-18 | 182 | 892 | 180 | 30 | 17.91 | 0.98 | 4.31 | 1.87 | N/S | N/S | N/S | N/S | N/S | N/S | N/S | N/S | N/S | N/S | N/S | N/S | N/S | N/S | N/S | N/S | N/S | N/S | N/S | N/S | N/S | N/S | N/S | N/S | N/S | 106
2021-11-19 | N/S | 872 | 134 | N/S | N/S | N/S | N/S | N/S | N/S | N/S | N/S | N/S | N/S | N/S | N/S | N/S | N/S | N/S | N/S | N/S | N/S | N/S | N/S | N/S | N/S | N/S | N/S | N/S | N/S | N/S | N/S | N/S | N/S | N/S
2021-11-20 | N/S | 818 | 142 | N/S | N/S | N/S | N/S | N/S | N/S | N/S | N/S | N/S | N/S | N/S | N/S | N/S | N/S | N/S | N/S | N/S | N/S | N/S | N/S | N/S | N/S | N/S | N/S | N/S | N/S | N/S | N/S | N/S | N/S | N/S
2021-11-21 | 123 | 712 | 80 | 27 | 19.61 | <0.25 | 3.84 | 1.87 | N/S | N/S | 27 | N/S | N/S | N/S | N/S | N/S | N/S | N/S | N/S | N/S | N/S | N/S | N/S | N/S | N/S | N/S | N/S | N/S | N/S | N/S | N/S | N/S | N/S | 84
2021-11-22 | S/X | S/X | S/X | S/X | S/X | S/X | S/X | S/X | S/X | S/X | N/S | N/S | S/X | <0.005 | <0.001 | S/X | S/X | S/X | S/X | S/X | S/X | S/X | S/X | S/X | S/X | S/X | S/X | S/X | S/X | S/X | S/X | S/X | N/S | S/X
2021-11-23 | 216 | 892 | 142 | 32 | 22.3 | 0.62 | 4.91 | 2.6 | 173.28 | 0.7 | N/S | N/S | 89 | N/S | N/S | <0.002 | 0.077 | <0.002 | 0.007 | 0.071 | 0.84 | 0.2 | 0.002 | 0.07 | <0.5 | 0.01 | <0.004 | <0.004 | 0.096 | 0.002 | <0.002 | <0.002 | <3 | 117
2021-11-24 | 227 | 898 | 172 | 34 | 21.29 | <0.25 | 4.67 | 2.11 | N/S | N/S | N/S | 44 | N/S | N/S | N/S | N/S | N/S | N/S | N/S | N/S | N/S | N/S | N/S | N/S | N/S | N/S | N/S | N/S | N/S | N/S | N/S | N/S | N/S | 120
2021-11-25 | 141 | 782 | 92 | 30 | 20.67 | <0.25 | 3.88 | 2.02 | N/S | N/S | N/S | N/S | N/S | N/S | N/S | N/S | N/S | N/S | N/S | N/S | N/S | N/S | N/S | N/S | N/S | N/S | N/S | N/S | N/S | N/S | N/S | N/S | N/S | 91
2021-11-26 | N/S | 816 | 152 | N/S | N/S | N/S | N/S | N/S | N/S | N/S | N/S | N/S | N/S | N/S | N/S | N/S | N/S | N/S | N/S | N/S | N/S | N/S | N/S | N/S | N/S | N/S | N/S | N/S | N/S | N/S | N/S | N/S | N/S | N/S
2021-11-27 | N/S | 802 | 148 | N/S | N/S | N/S | N/S | N/S | N/S | N/S | N/S | N/S | N/S | N/S | N/S | N/S | N/S | N/S | N/S | N/S | N/S | N/S | N/S | N/S | N/S | N/S | N/S | N/S | N/S | N/S | N/S | N/S | N/S | N/S
2021-11-28 | 131 | 764 | 116 | 30 | 21.6 | 0.55 | 4.56 | 2.31 | N/S | N/S | 28 | N/S | N/S | N/S | N/S | N/S | N/S | N/S | N/S | N/S | N/S | N/S | N/S | N/S | N/S | N/S | N/S | N/S | N/S | N/S | N/S | N/S | N/S | 87
2021-11-29 | 169 | 846 | 160 | 34 | 21.91 | 0.75 | 4.55 | 2.13 | 159.73 | 0.7 | N/S | N/S | 89 | <0.005 | <0.001 | N/S | N/S | N/S | N/S | N/S | N/S | N/S | N/S | N/S | N/S | N/S | N/S | N/S | N/S | N/S | N/S | N/S | N/S | 101
2021-11-30 | 247 | 856 | 160 | 33 | 20.82 | <0.25 | 4.24 | 1.87 | N/S | N/S | N/S | 41 | N/S | N/S | N/S | <0.002 | 0.051 | <0.002 | 0.006 | 0.077 | 0.84 | 0.24 | 0.002 | 0.061 | <0.5 | 0.008 | <0.004 | <0.004 | 0.098 | <0.002 | <0.002 | <0.002 | <3 | 127
2021-12-01 | 150 | 812 | 80 | 38 | 25.41 | 0.77 | 4.82 | 2.7 | N/S | N/S | N/S | N/S | N/S | N/S | N/S | N/S | N/S | N/S | N/S | N/S | N/S | N/S | N/S | N/S | N/S | N/S | N/S | N/S | N/S | N/S | N/S | N/S | N/S | 94
2021-12-02 | 219 | 894 | 168 | 35 | 24.12 | 0.31 | 5.05 | 2.66 | N/S | N/S | N/S | N/S | N/S | N/S | N/S | N/S | N/S | N/S | N/S | N/S | N/S | N/S | N/S | N/S | N/S | N/S | N/S | N/S | N/S | N/S | N/S | N/S | N/S | 118
2021-12-03 | N/S | 884 | 114 | N/S | N/S | N/S | N/S | N/S | N/S | N/S | N/S | N/S | N/S | N/S | N/S | N/S | N/S | N/S | N/S | N/S | N/S | N/S | N/S | N/S | N/S | N/S | N/S | N/S | N/S | N/S | N/S | N/S | N/S | N/S
2021-12-04 | N/S | 810 | 106 | N/S | N/S | N/S | N/S | N/S | N/S | N/S | N/S | N/S | N/S | N/S | N/S | N/S | N/S | N/S | N/S | N/S | N/S | N/S | N/S | N/S | N/S | N/S | N/S | N/S | N/S | N/S | N/S | N/S | N/S | N/S
2021-12-05 | 193 | 780 | 150 | 30 | 20.72 | 0.59 | 4.76 | 2.33 | N/S | N/S | 44 | N/S | N/S | N/S | N/S | N/S | N/S | N/S | N/S | N/S | N/S | N/S | N/S | N/S | N/S | N/S | N/S | N/S | N/S | N/S | N/S | N/S | N/S | 109
2021-12-06 | 202 | 878 | 220 | 35 | 20.73 | 1.03 | 4.81 | 2.13 | 156.17 | 0.6 | N/S | N/S | 81 | <0.005 | <0.001 | N/S | N/S | N/S | N/S | N/S | N/S | N/S | N/S | N/S | N/S | N/S | N/S | N/S | N/S | N/S | N/S | N/S | N/S | 112
2021-12-07 | 92 | 768 | 53 | 30 | 20.43 | 1.13 | 3.68 | 2 | N/S | N/S | N/S | 38 | N/S | N/S | N/S | <0.002 | 0.042 | <0.002 | <0.004 | 0.056 | 0.55 | 0.17 | <0.002 | 0.054 | <0.5 | 0.009 | <0.004 | <0.004 | 0.075 | <0.002 | <0.002 | <0.002 | <3 | 70
2021-12-08 | 242 | 904 | 200 | 36 | 22.28 | 0.7 | 5.43 | 3.1 | N/S | N/S | N/S | N/S | N/S | N/S | N/S | N/S | N/S | N/S | N/S | N/S | N/S | N/S | N/S | N/S | N/S | N/S | N/S | N/S | N/S | N/S | N/S | N/S | N/S | 125
2021-12-09 | 173 | 786 | 90 | 28 | 20.92 | 0.73 | 5.38 | 3.21 | N/S | N/S | N/S | N/S | N/S | N/S | N/S | N/S | N/S | N/S | N/S | N/S | N/S | N/S | N/S | N/S | N/S | N/S | N/S | N/S | N/S | N/S | N/S | N/S | N/S | 103
2021-12-10 | N/S | 776 | 172 | N/S | N/S | N/S | N/S | N/S | N/S | N/S | N/S | N/S | N/S | N/S | N/S | N/S | N/S | N/S | N/S | N/S | N/S | N/S | N/S | N/S | N/S | N/S | N/S | N/S | N/S | N/S | N/S | N/S | N/S | N/S
2021-12-11 | N/S | 542 | 52 | N/S | N/S | N/S | N/S | N/S | N/S | N/S | N/S | N/S | N/S | N/S | N/S | N/S | N/S | N/S | N/S | N/S | N/S | N/S | N/S | N/S | N/S | N/S | N/S | N/S | N/S | N/S | N/S | N/S | N/S | N/S
2021-12-12 | 46 | 712 | 52 | 17 | 11.53 | 1.32 | 2.23 | 1.03 | N/S | N/S | 15 | N/S | N/S | N/S | N/S | N/S | N/S | N/S | N/S | N/S | N/S | N/S | N/S | N/S | N/S | N/S | N/S | N/S | N/S | N/S | N/S | N/S | N/S | 46
2021-12-13 | 337 | 1108 | 375 | 25 | 14.36 | 1.15 | 4.42 | 1.75 | 157.85 | 0.6 | N/S | N/S | 74 | <0.005 | <0.001 | N/S | N/S | N/S | N/S | N/S | N/S | N/S | N/S | N/S | N/S | N/S | N/S | N/S | N/S | N/S | N/S | N/S | N/S | 153
2021-12-14 | 230 | 952 | 254 | 28 | 15.88 | 1.01 | 4.13 | 1.63 | N/S | N/S | N/S | 21 | N/S | N/S | N/S | <0.002 | 0.07 | <0.002 | <0.004 | 0.097 | 1.59 | 0.18 | 0.005 | 0.069 | <0.5 | 0.022 | <0.004 | <0.004 | 0.153 | <0.002 | <0.002 | <0.002 | <3 | 122
2021-12-15 | 155 | 846 | 152 | 26 | 15.41 | 0.51 | 3.38 | 1.49 | N/S | N/S | N/S | N/S | N/S | N/S | N/S | N/S | N/S | N/S | N/S | N/S | N/S | N/S | N/S | N/S | N/S | N/S | N/S | N/S | N/S | N/S | N/S | N/S | N/S | 96
2021-12-16 | 78 | 796 | 68 | 25 | 16.42 | 1.52 | 3.1 | 1.87 | N/S | N/S | N/S | N/S | N/S | N/S | N/S | N/S | N/S | N/S | N/S | N/S | N/S | N/S | N/S | N/S | N/S | N/S | N/S | N/S | N/S | N/S | N/S | N/S | N/S | 64
2021-12-17 | N/S | 926 | 262 | N/S | N/S | N/S | N/S | N/S | N/S | N/S | N/S | N/S | N/S | N/S | N/S | N/S | N/S | N/S | N/S | N/S | N/S | N/S | N/S | N/S | N/S | N/S | N/S | N/S | N/S | N/S | N/S | N/S | N/S | N/S
2021-12-18 | N/S | 822 | 110 | N/S | N/S | N/S | N/S | N/S | N/S | N/S | N/S | N/S | N/S | N/S | N/S | N/S | N/S | N/S | N/S | N/S | N/S | N/S | N/S | N/S | N/S | N/S | N/S | N/S | N/S | N/S | N/S | N/S | N/S | N/S
2021-12-19 | 171 | 844 | 190 | 28 | 17.98 | 0.63 | 4.39 | 1.98 | N/S | N/S | 30 | N/S | N/S | N/S | N/S | N/S | N/S | N/S | N/S | N/S | N/S | N/S | N/S | N/S | N/S | N/S | N/S | N/S | N/S | N/S | N/S | N/S | N/S | 102
2021-12-20 | 104 | 804 | 86 | 27 | 17.35 | 0.66 | 3.47 | 1.74 | 163.74 | 0.6 | N/S | N/S | 88 | <0.005 | <0.001 | N/S | N/S | N/S | N/S | N/S | N/S | N/S | N/S | N/S | N/S | N/S | N/S | N/S | N/S | N/S | N/S | N/S | N/S | 76
2021-12-21 | 157 | 860 | 134 | 29 | 18.09 | 1.24 | 4.25 | 2.31 | N/S | N/S | N/S | 37 | N/S | N/S | N/S | <0.002 | 0.054 | <0.002 | 0.007 | 0.068 | 0.74 | 0.19 | 0.002 | 0.059 | <0.5 | 0.01 | <0.004 | <0.004 | 0.097 | <0.002 | <0.002 | <0.002 | <3 | 97
2021-12-22 | 302 | 982 | 280 | 33 | 19.26 | 0.53 | 5.29 | 2.48 | N/S | N/S | N/S | N/S | N/S | N/S | N/S | N/S | N/S | N/S | N/S | N/S | N/S | N/S | N/S | N/S | N/S | N/S | N/S | N/S | N/S | N/S | N/S | N/S | N/S | 143
2021-12-23 | 107 | 800 | 92 | 29 | 18.57 | 0.36 | 3.6 | 1.83 | N/S | N/S | N/S | N/S | N/S | N/S | N/S | N/S | N/S | N/S | N/S | N/S | N/S | N/S | N/S | N/S | N/S | N/S | N/S | N/S | N/S | N/S | N/S | N/S | N/S | 77
2021-12-24 | N/S | 750 | 100 | N/S | N/S | N/S | N/S | N/S | N/S | N/S | N/S | N/S | N/S | N/S | N/S | N/S | N/S | N/S | N/S | N/S | N/S | N/S | N/S | N/S | N/S | N/S | N/S | N/S | N/S | N/S | N/S | N/S | N/S | N/S
2021-12-25 | N/S | 860 | 202 | N/S | N/S | N/S | N/S | N/S | N/S | N/S | N/S | N/S | N/S | N/S | N/S | N/S | N/S | N/S | N/S | N/S | N/S | N/S | N/S | N/S | N/S | N/S | N/S | N/S | N/S | N/S | N/S | N/S | N/S | N/S
2021-12-26 | 120 | 802 | 130 | 29 | 22.05 | 0.72 | 4.19 | 2.24 | N/S | N/S | 24 | N/S | N/S | N/S | N/S | N/S | N/S | N/S | N/S | N/S | N/S | N/S | N/S | N/S | N/S | N/S | N/S | N/S | N/S | N/S | N/S | N/S | N/S | 82
2021-12-27 | 32 | 538 | 66 | 13 | 8.45 | 1.47 | 1.9 | 0.94 | 96.08 | 0.3 | N/S | N/S | 42 | <0.005 | <0.001 | N/S | N/S | N/S | N/S | N/S | N/S | N/S | N/S | N/S | N/S | N/S | N/S | N/S | N/S | N/S | N/S | N/S | N/S | 37
2021-12-28 | 148 | 1138 | 232 | 20 | 10.92 | 1.26 | 3.33 | 1.29 | N/S | N/S | N/S | 37 | N/S | N/S | N/S | <0.002 | 0.059 | <0.002 | 0.006 | 0.074 | 1.52 | 0.16 | 0.003 | 0.078 | <0.5 | 0.008 | <0.004 | <0.004 | 0.122 | <0.002 | <0.002 | <0.002 | <3 | 93
2021-12-29 | 21 | 1173 | 34 | 12 | 7.58 | 1.54 | 2 | 1.12 | N/S | N/S | N/S | N/S | N/S | N/S | N/S | N/S | N/S | N/S | N/S | N/S | N/S | N/S | N/S | N/S | N/S | N/S | N/S | N/S | N/S | N/S | N/S | N/S | N/S | 29
2021-12-30 | 24 | 922 | 26 | 13 | 8.89 | 1.67 | 1.72 | 0.91 | N/S | N/S | N/S | N/S | N/S | N/S | N/S | N/S | N/S | N/S | N/S | N/S | N/S | N/S | N/S | N/S | N/S | N/S | N/S | N/S | N/S | N/S | N/S | N/S | N/S | 31
2021-12-31 | N/S | 922 | 68 | N/S | N/S | N/S | N/S | N/S | N/S | N/S | N/S | N/S | N/S | N/S | N/S | N/S | N/S | N/S | N/S | N/S | N/S | N/S | N/S | N/S | N/S | N/S | N/S | N/S | N/S | N/S | N/S | N/S | N/S | N/S
RL Effective 1/1/2021 | 2 | 25 | 2 | 1 | 0.3 | 0.25 | 0.15 | 0.15 | 0.5 | 0.1 | 5 | 5 | 1 | 0.005 | 0.001 | 0.001 | 0.001 | 0.001 | 0.002 | 0.001 | 0.01 | 0.01 | 0.001 | 0.001 | 0.5 | 0.001 | 0.002 | 0.002 | 0.005 | 0.001 | 0.001 | 0.001 | 3 | 5
RL Effective 9/1/2021 |  | 25 | 2 | 1 | 0.3 | 0.25 | 0.15 | 0.15 | 0.5 | 0.1 | 5 | 5 | 1 | 0.005 | 0.001 | 0.001 | 0.001 | 0.001 | 0.002 | 0.001 | 0.01 | 0.01 | 0.001 | 0.001 | 0.5 | 0.001 | 0.002 | 0.002 | 0.005 | 0.001 | 0.001 | 0.001 | 3 | 5
Observations | 193 | 259 | 362 | 261 | 246 | 246 | 261 | 179 | 47 | 52 | 52 | 52 | 45 | 52 | 52 | 52 | 52 | 52 | 52 | 52 | 52 | 52 | 52 | 52 | 39 | 52 | 52 | 52 | 52 | 52 | 52 | 52 | 51 | 93
Minimum | 10 | 382 | 21 | 4 | 2.52 | <0.25 | 0.8 | <0.30 | 68.5 | 0.3 | <5 | <5 | 30 | <0.005 | <0.001 | <0.002 | 0.031 | <0.002 | <0.004 | 0.013 | 0.34 | 0.09 | <0.002 | 0.025 | <0.5 | 0.004 | <0.004 | <0.004 | 0.052 | <0.002 | <0.002 | <0.002 | <3 | 19
Mean | 140 | 887 | 152 | 28 | 17.24 | <0.88 | 4.22 | <2.01 | 211.64 | 0.6 | <22 | <27 | 76 | <0.005 | <0.001 | <0.001 | 0.061 | <0.002 | <0.004 | 0.068 | 1.01 | 0.19 | <0.003 | 0.067 | <0.4 | 0.013 | <0.003 | <0.003 | 0.109 | <0.002 | <0.001 | <0.001 | <2 | 91
Maximum | 337 | 2070 | 1180 | 93 | 32.74 | 2.85 | 19.15 | 3.88 | 1084.3 | 0.8 | 65 | 67 | 93 | 0.014 | 0.001 | 0.002 | 0.104 | 0.008 | 0.011 | 0.12 | 3.32 | 0.29 | 0.013 | 0.126 | <0.5 | 0.038 | 0.004 | 0.006 | 0.251 | 0.002 | <0.002 | <0.002 | <3 | 153
*Effective 1/1/21, means are no longer calculated using the Reporting Limit value in place of non-detect/<LOQ results and are now calculated by replacing any non-detect/<LOQ results with the Reporting Limit/(SQRT2).
*Effective 9/1/21, BOD5 was calculated from TOC.
January 1-31, 2021, TS, T/X: Minimal staffing due to COVID-19
January 3,2021 NH3, NO2+NO3: Sample aliquot preservation was not done caused by change in schedule. Leading the 10hr method criteria for preservation time being exceeded. Test was added to KRRAW_04-JAN-2021_ 8844693.
January 5,12, 19,26, 2021, Hg, T/X: Digestion Thermometer out of calibration.
February 1-28, 2021, TS, T/X: Minimal staffing due to COVID-19
February 2, 9, 16, 23, Hg, T/X: Digestion Thermometer out of calibration.
March 1-31, 2021, TS, T/X: Minimal staffing due to COVID-19
March 2, 9,16,23,30, Hg, T/X: Digestion Thermometer out of calibration.
March 10, 11, 2021, TKN, T/X: Thermal preservation compromised.
March 21, 22, 2021, BOD, T/X:The BOD incubator temperature rose to 23.6 deg C because of an M&O process water shutdown. This temperature exceeded the acceptable range of 19.0 – 21.0 deg C.
April 1- 13, 2021, TS, T/X: Minimal staffing due to COVID-19
May 17-18, 23, 2021, BOD5, T/X: BOD incubator temperature was outside of the acceptable range required by the method.
June 3, 2021, TKN, P-TOT, P-SOL, T/X: Sample storage temperature was outside of the acceptable range.
June 4, 2021, TS, SS, T/X: Sample storage temperature was outside of the acceptable range.
June 6, 2021, FOG, S/X: Sample was not thermally preserved.
July 29, 2021, TKN, P-TOT, P-SOL T/X: Sample storage temperature was outside of acceptable range.
July 30, 2021 TS, SS, T/X: Samples were not thermally preserved.
August 7, 8, 10, 11, 12, 2021, TKN, P-TOT, P-SOL, T/X: Sample storage temperature was outside of acceptable limit.
August 26, 2021, P-SOL, T/X: Sample storage temperature was outside of acceptable limit.
September 8, 9, 2021, TKN, P-TOT, P-SOL, T/X: Sample storage temperature was outside of acceptable limit.
September 17, 2021, BOD5, TOC, T/X: Sample aliquot never arrived in laboratory.
October 1, 2, 8, 2021, BOD5, TOC, T/X: Test frequency reduced.
November 22, 2021, ALL ANALYSES, S/X: Non-representative sample.

## Kirie Raw 2022
| BOD5 | TS | SS | TKN | NH3-N | NO2+NO3 | P-TOT | P-SOL | Cl | F | FOG | Phenol-Man | SO4 | CN-AMEN | CN | As | Ba | Cd | Cr | Cu | Fe | Fe(SOL) | Pb | Mn | Hg | Ni | Se | Ag | Zn | Sb | Be | Tl | Cr6 | TOC
DATE | mg/L | mg/L | mg/L | mg/L | mg/L | mg/L | mg/L | mg/L | mg/L | mg/L | mg/L | ug/L | mg/L | mg/L | mg/L | mg/L | mg/L | mg/L | mg/L | mg/L | mg/L | mg/L | mg/L | mg/L | ug/L | mg/L | mg/L | mg/L | mg/L | mg/L | mg/L | mg/L | ug/L | mg/L
2022-01-01 | N/S | 962 | 192 | N/S | N/S | N/S | N/S | N/S | N/S | N/S | N/S | N/S | N/S | N/S | N/S | N/S | N/S | N/S | N/S | N/S | N/S | N/S | N/S | N/S | N/S | N/S | N/S | N/S | N/S | N/S | N/S | N/S | N/S | N/S
2022-01-02 | 70 | 1352 | 112 | 18 | 11.8 | 1.54 | 2.65 | 1.09 | N/S | N/S | 12 | N/S | N/S | N/S | N/S | N/S | N/S | N/S | N/S | N/S | N/S | N/S | N/S | N/S | N/S | N/S | N/S | N/S | N/S | N/S | N/S | N/S | N/S | 60
2022-01-03 | 73 | 1078 | 84 | 19 | 12.7 | 1.61 | 2.72 | 1.24 | 340.96 | 0.5 | N/S | N/S | 76 | <0.005 | 0.006 | N/S | N/S | N/S | N/S | N/S | N/S | N/S | N/S | N/S | N/S | N/S | N/S | N/S | N/S | N/S | N/S | N/S | N/S | 61
2022-01-04 | 63 | 900 | 76 | 20 | 13.1 | 1.69 | 3.09 | 1.48 | N/S | N/S | N/S | 12 | N/S | N/S | N/S | <0.002 | 0.056 | <0.002 | <0.004 | 0.049 | 0.63 | 0.15 | <0.002 | 0.048 | <0.5 | 0.005 | <0.004 | <0.004 | 0.068 | <0.002 | <0.002 | <0.002 | <3 | 56
2022-01-05 | 85 | 926 | 108 | 22 | 13.5 | 1.31 | 3.26 | 1.32 | N/S | N/S | N/S | N/S | N/S | N/S | N/S | N/S | N/S | N/S | N/S | N/S | N/S | N/S | N/S | N/S | N/S | N/S | N/S | N/S | N/S | N/S | N/S | N/S | N/S | 67
2022-01-06 | 130 | 884 | 98 | 23 | 14.9 | 1.21 | 3.32 | 1.39 | N/S | N/S | N/S | N/S | N/S | N/S | N/S | N/S | N/S | N/S | N/S | N/S | N/S | N/S | N/S | N/S | N/S | N/S | N/S | N/S | N/S | N/S | N/S | N/S | N/S | 86
2022-01-07 | N/S | 932 | 128 | N/S | N/S | N/S | N/S | N/S | N/S | N/S | N/S | N/S | N/S | N/S | N/S | N/S | N/S | N/S | N/S | N/S | N/S | N/S | N/S | N/S | N/S | N/S | N/S | N/S | N/S | N/S | N/S | N/S | N/S | N/S
2022-01-08 | N/S | 856 | 132 | N/S | N/S | N/S | N/S | N/S | N/S | N/S | N/S | N/S | N/S | N/S | N/S | N/S | N/S | N/S | N/S | N/S | N/S | N/S | N/S | N/S | N/S | N/S | N/S | N/S | N/S | N/S | N/S | N/S | N/S | N/S
2022-01-09 | 102 | 898 | 110 | 24 | 16.2 | 0.81 | 3.33 | 1.4 | N/S | N/S | 21 | N/S | N/S | N/S | N/S | N/S | N/S | N/S | N/S | N/S | N/S | N/S | N/S | N/S | N/S | N/S | N/S | N/S | N/S | N/S | N/S | N/S | N/S | 75
2022-01-10 | 150 | 924 | 104 | 24 | 16.5 | 1.02 | 3.52 | 1.45 | 228.24 | 0.6 | N/S | N/S | 83 | <0.005 | <0.005 | N/S | N/S | N/S | N/S | N/S | N/S | N/S | N/S | N/S | N/S | N/S | N/S | N/S | N/S | N/S | N/S | N/S | N/S | 94
2022-01-11 | 165 | 926 | 150 | 24 | 16.9 | 0.94 | 4.24 | 2.01 | N/S | N/S | N/S | 25 | N/S | N/S | N/S | <0.002 | 0.065 | <0.002 | <0.004 | 0.082 | 0.8 | 0.21 | 0.002 | 0.06 | <0.5 | 0.023 | <0.004 | <0.004 | 0.101 | <0.002 | <0.002 | <0.002 | <3 | 100
2022-01-12 | 155 | 910 | 136 | 28 | 17.1 | 0.81 | 4.02 | 1.92 | N/S | N/S | N/S | N/S | N/S | N/S | N/S | N/S | N/S | N/S | N/S | N/S | N/S | N/S | N/S | N/S | N/S | N/S | N/S | N/S | N/S | N/S | N/S | N/S | N/S | 96
2022-01-13 | 148 | 906 | 102 | 24 | 16.2 | 0.52 | 4.02 | 1.93 | N/S | N/S | N/S | N/S | N/S | N/S | N/S | N/S | N/S | N/S | N/S | N/S | N/S | N/S | N/S | N/S | N/S | N/S | N/S | N/S | N/S | N/S | N/S | N/S | N/S | 93
2022-01-14 | N/S | 986 | 170 | N/S | N/S | N/S | N/S | N/S | N/S | N/S | N/S | N/S | N/S | N/S | N/S | N/S | N/S | N/S | N/S | N/S | N/S | N/S | N/S | N/S | N/S | N/S | N/S | N/S | N/S | N/S | N/S | N/S | N/S | N/S
2022-01-15 | N/S | 920 | 164 | N/S | N/S | N/S | N/S | N/S | N/S | N/S | N/S | N/S | N/S | N/S | N/S | N/S | N/S | N/S | N/S | N/S | N/S | N/S | N/S | N/S | N/S | N/S | N/S | N/S | N/S | N/S | N/S | N/S | N/S | N/S
2022-01-16 | 117 | 886 | 106 | 22 | 16.9 | 0.26 | 3.62 | 1.58 | N/S | N/S | 26 | N/S | N/S | N/S | N/S | N/S | N/S | N/S | N/S | N/S | N/S | N/S | N/S | N/S | N/S | N/S | N/S | N/S | N/S | N/S | N/S | N/S | N/S | 81
2022-01-17 | 156 | 912 | 124 | 29 | 17.9 | 0.77 | 4.39 | 2.44 | 209.03 | 1.5 | N/S | N/S | 85 | <0.005 | <0.005 | N/S | N/S | N/S | N/S | N/S | N/S | N/S | N/S | N/S | N/S | N/S | N/S | N/S | N/S | N/S | N/S | N/S | N/S | 96
2022-01-18 | 210 | 988 | 234 | 33 | 18.4 | 0.51 | 4.81 | 2.33 | N/S | N/S | N/S | 32 | N/S | N/S | N/S | <0.002 | 0.063 | <0.002 | 0.005 | 0.089 | 1.41 | 0.2 | <0.002 | 0.075 | <0.5 | 0.019 | <0.004 | <0.004 | 0.127 | <0.002 | <0.002 | <0.002 | <3 | 115
2022-01-19 | 235 | 966 | 152 | 30 | 17.4 | 0.4 | 4.09 | 1.73 | N/S | N/S | N/S | N/S | N/S | N/S | N/S | N/S | N/S | N/S | N/S | N/S | N/S | N/S | N/S | N/S | N/S | N/S | N/S | N/S | N/S | N/S | N/S | N/S | N/S | 123
2022-01-20 | 119 | 874 | 80 | 26 | 17.3 | 0.87 | 3.57 | 1.98 | N/S | N/S | N/S | N/S | N/S | N/S | N/S | N/S | N/S | N/S | N/S | N/S | N/S | N/S | N/S | N/S | N/S | N/S | N/S | N/S | N/S | N/S | N/S | N/S | N/S | 82
2022-01-21 | N/S | 890 | 178 | N/S | N/S | N/S | N/S | N/S | N/S | N/S | N/S | N/S | N/S | N/S | N/S | N/S | N/S | N/S | N/S | N/S | N/S | N/S | N/S | N/S | N/S | N/S | N/S | N/S | N/S | N/S | N/S | N/S | N/S | N/S
2022-01-22 | N/S | 828 | 114 | N/S | N/S | N/S | N/S | N/S | N/S | N/S | N/S | N/S | N/S | N/S | N/S | N/S | N/S | N/S | N/S | N/S | N/S | N/S | N/S | N/S | N/S | N/S | N/S | N/S | N/S | N/S | N/S | N/S | N/S | N/S
2022-01-23 | 175 | 910 | 152 | 29 | 19 | 0.56 | 4.41 | 2.18 | N/S | N/S | 23 | N/S | N/S | N/S | N/S | N/S | N/S | N/S | N/S | N/S | N/S | N/S | N/S | N/S | N/S | N/S | N/S | N/S | N/S | N/S | N/S | N/S | N/S | 103
2022-01-24 | 188 | 1098 | 174 | 32 | 19.3 | 0.69 | 4.53 | 2.22 | 297.04 | 0.7 | N/S | N/S | 85 | <0.005 | <0.005 | N/S | N/S | N/S | N/S | N/S | N/S | N/S | N/S | N/S | N/S | N/S | N/S | N/S | N/S | N/S | N/S | N/S | N/S | 108
2022-01-25 | 193 | 1104 | 156 | 31 | 19.2 | 0.33 | 4.42 | 2.2 | N/S | N/S | N/S | 31 | N/S | N/S | N/S | <0.002 | 0.066 | <0.002 | 0.015 | 0.074 | 0.91 | 0.21 | <0.002 | 0.06 | <0.5 | 0.017 | <0.004 | <0.004 | 0.127 | <0.002 | <0.002 | <0.002 | <3 | 109
2022-01-26 | 274 | 1006 | 204 | 37 | 20.8 | 0.48 | 5.02 | 2.2 | N/S | N/S | N/S | N/S | N/S | N/S | N/S | N/S | N/S | N/S | N/S | N/S | N/S | N/S | N/S | N/S | N/S | N/S | N/S | N/S | N/S | N/S | N/S | N/S | N/S | 135
2022-01-27 | 132 | 866 | 80 | 30 | 19 | 0.77 | 4.13 | 2.22 | N/S | N/S | N/S | N/S | N/S | N/S | N/S | N/S | N/S | N/S | N/S | N/S | N/S | N/S | N/S | N/S | N/S | N/S | N/S | N/S | N/S | N/S | N/S | N/S | N/S | 87
2022-01-28 | N/S | 1012 | 162 | N/S | N/S | N/S | N/S | N/S | N/S | N/S | N/S | N/S | N/S | N/S | N/S | N/S | N/S | N/S | N/S | N/S | N/S | N/S | N/S | N/S | N/S | N/S | N/S | N/S | N/S | N/S | N/S | N/S | N/S | N/S
2022-01-29 | N/S | 956 | 154 | N/S | N/S | N/S | N/S | N/S | N/S | N/S | N/S | N/S | N/S | N/S | N/S | N/S | N/S | N/S | N/S | N/S | N/S | N/S | N/S | N/S | N/S | N/S | N/S | N/S | N/S | N/S | N/S | N/S | N/S | N/S
2022-01-30 | 212 | 952 | 154 | 29 | 21 | <0.25 | 5.03 | 2.45 | N/S | N/S | 25 | N/S | N/S | N/S | N/S | N/S | N/S | N/S | N/S | N/S | N/S | N/S | N/S | N/S | N/S | N/S | N/S | N/S | N/S | N/S | N/S | N/S | N/S | 116
2022-01-31 | 179 | 972 | 126 | 33 | 21.7 | 0.35 | 4.73 | 2.73 | 240.4 | 0.9 | N/S | N/S | 89 | <0.005 | <0.005 | N/S | N/S | N/S | N/S | N/S | N/S | N/S | N/S | N/S | N/S | N/S | N/S | N/S | N/S | N/S | N/S | N/S | N/S | 105
2022-02-01 | 249 | 1140 | 210 | 32 | 18.5 | <0.25 | 4.79 | 2.21 | N/S | N/S | N/S | 35 | N/S | N/S | N/S | <0.002 | 0.055 | <0.002 | 0.008 | 0.075 | 1.24 | 0.29 | 0.003 | 0.064 | <0.5 | 0.017 | <0.004 | <0.004 | 0.132 | <0.002 | <0.002 | <0.002 | <3 | 128
2022-02-02 | 213 | 1298 | 166 | 30 | 18.5 | 0.3 | 4.25 | 2.12 | N/S | N/S | N/S | N/S | N/S | N/S | N/S | N/S | N/S | N/S | N/S | N/S | N/S | N/S | N/S | N/S | N/S | N/S | N/S | N/S | N/S | N/S | N/S | N/S | N/S | 116
2022-02-03 | 214 | 1204 | 144 | 29 | 19 | 0.28 | 4.3 | 2.11 | N/S | N/S | N/S | N/S | N/S | N/S | N/S | N/S | N/S | N/S | N/S | N/S | N/S | N/S | N/S | N/S | N/S | N/S | N/S | N/S | N/S | N/S | N/S | N/S | N/S | 116
2022-02-04 | N/S | 1029 | 126 | N/S | N/S | N/S | N/S | N/S | N/S | N/S | N/S | N/S | N/S | N/S | N/S | N/S | N/S | N/S | N/S | N/S | N/S | N/S | N/S | N/S | N/S | N/S | N/S | N/S | N/S | N/S | N/S | N/S | N/S | N/S
2022-02-05 | N/S | 1294 | 371 | N/S | N/S | N/S | N/S | N/S | N/S | N/S | N/S | N/S | N/S | N/S | N/S | N/S | N/S | N/S | N/S | N/S | N/S | N/S | N/S | N/S | N/S | N/S | N/S | N/S | N/S | N/S | N/S | N/S | N/S | N/S
2022-02-06 | 213 | 946 | 158 | 30 | 20.8 | 0.61 | 4.62 | 2.15 | N/S | N/S | 28 | N/S | N/S | N/S | N/S | N/S | N/S | N/S | N/S | N/S | N/S | N/S | N/S | N/S | N/S | N/S | N/S | N/S | N/S | N/S | N/S | N/S | N/S | 116
2022-02-07 | 205 | 1060 | 166 | 34 | 21.5 | 0.79 | 4.37 | 2.2 | 271.93 | 0.8 | N/S | N/S | 85 | <0.005 | 0.006 | N/S | N/S | N/S | N/S | N/S | N/S | N/S | N/S | N/S | N/S | N/S | N/S | N/S | N/S | N/S | N/S | N/S | N/S | 114
2022-02-08 | 188 | 1091 | 138 | 32 | 21.2 | 0.65 | 4.85 | 2.35 | N/S | N/S | N/S | 44 | N/S | N/S | N/S | <0.002 | 0.058 | <0.002 | 0.008 | 0.076 | 0.92 | 0.23 | <0.002 | 0.065 | <0.5 | 0.017 | <0.004 | <0.004 | 0.111 | <0.002 | <0.002 | <0.002 | <3 | 108
2022-02-09 | 154 | 1216 | 128 | 30 | 19.7 | 0.77 | 4.21 | 2.19 | N/S | N/S | N/S | N/S | N/S | N/S | N/S | N/S | N/S | N/S | N/S | N/S | N/S | N/S | N/S | N/S | N/S | N/S | N/S | N/S | N/S | N/S | N/S | N/S | N/S | 96
2022-02-10 | 94 | 1304 | 90 | 27 | 18.3 | 0.89 | 3.47 | T/X | N/S | N/S | N/S | N/S | N/S | N/S | N/S | N/S | N/S | N/S | N/S | N/S | N/S | N/S | N/S | N/S | N/S | N/S | N/S | N/S | N/S | N/S | N/S | N/S | N/S | 71
2022-02-11 | N/S | 2159 | 184 | N/S | N/S | N/S | N/S | N/S | 902.67 | N/S | N/S | N/S | N/S | N/S | N/S | N/S | N/S | N/S | N/S | N/S | N/S | N/S | N/S | N/S | N/S | N/S | N/S | N/S | N/S | N/S | N/S | N/S | N/S | N/S
2022-02-12 | N/S | 1502 | 54 | N/S | N/S | N/S | N/S | N/S | 625.05 | N/S | N/S | N/S | N/S | N/S | N/S | N/S | N/S | N/S | N/S | N/S | N/S | N/S | N/S | N/S | N/S | N/S | N/S | N/S | N/S | N/S | N/S | N/S | N/S | N/S
2022-02-13 | 157 | 1203 | 172 | 25 | 15.8 | 0.55 | 3.88 | 1.79 | 377.63 | N/S | 29 | N/S | N/S | N/S | N/S | N/S | N/S | N/S | N/S | N/S | N/S | N/S | N/S | N/S | N/S | N/S | N/S | N/S | N/S | N/S | N/S | N/S | N/S | 97
2022-02-14 | 89 | 1096 | 51 | 25 | 17.4 | 1.54 | 3.4 | 2.15 | 320.53 | 0.7 | N/S | N/S | 86 | <0.005 | <0.005 | N/S | N/S | N/S | N/S | N/S | N/S | N/S | N/S | N/S | N/S | N/S | N/S | N/S | N/S | N/S | N/S | N/S | N/S | 69
2022-02-15 | 455 | 1282 | 350 | 36 | 19.1 | 0.34 | 6.12 | 2.65 | N/S | N/S | N/S | 25 | N/S | N/S | N/S | <0.002 | 0.082 | <0.002 | 0.006 | 0.118 | 1.7 | 0.23 | 0.003 | 0.073 | <0.5 | 0.017 | <0.004 | <0.004 | 0.186 | <0.002 | <0.002 | <0.002 | <3 | 183
2022-02-16 | 104 | 1192 | 128 | 21 | 12.6 | 1.22 | 3.08 | 1.38 | N/S | N/S | N/S | N/S | N/S | N/S | N/S | N/S | N/S | N/S | N/S | N/S | N/S | N/S | N/S | N/S | N/S | N/S | N/S | N/S | N/S | N/S | N/S | N/S | N/S | 75
2022-02-17 | 17 | 944 | 71 | 7 | 3.4 | 2.15 | 1.27 | 0.59 | N/S | N/S | N/S | N/S | N/S | N/S | N/S | N/S | N/S | N/S | N/S | N/S | N/S | N/S | N/S | N/S | N/S | N/S | N/S | N/S | N/S | N/S | N/S | N/S | N/S | 26
2022-02-18 | N/S | 1202 | 43 | N/S | N/S | N/S | N/S | N/S | N/S | N/S | N/S | N/S | N/S | N/S | N/S | N/S | N/S | N/S | N/S | N/S | N/S | N/S | N/S | N/S | N/S | N/S | N/S | N/S | N/S | N/S | N/S | N/S | N/S | N/S
2022-02-19 | N/S | 1242 | 31 | N/S | N/S | N/S | N/S | N/S | N/S | N/S | N/S | N/S | N/S | N/S | N/S | N/S | N/S | N/S | N/S | N/S | N/S | N/S | N/S | N/S | N/S | N/S | N/S | N/S | N/S | N/S | N/S | N/S | N/S | N/S
2022-02-20 | 139 | 1383 | 290 | 21 | 10.8 | 1.43 | 3.7 | 1.24 | N/S | N/S | 20 | N/S | N/S | N/S | N/S | N/S | N/S | N/S | N/S | N/S | N/S | N/S | N/S | N/S | N/S | N/S | N/S | N/S | N/S | N/S | N/S | N/S | N/S | 90
2022-02-21 | 119 | 1324 | 240 | 11 | 11.3 | 1.85 | 1.81 | 1.45 | 431.4 | 0.6 | N/S | N/S | 78 | <0.005 | 0.005 | N/S | N/S | N/S | N/S | N/S | N/S | N/S | N/S | N/S | N/S | N/S | N/S | N/S | N/S | N/S | N/S | N/S | N/S | 82
2022-02-22 | 37 | 1364 | 88 | 11 | 6.5 | 1.81 | 1.82 | 0.76 | N/S | N/S | N/S | 6 | N/S | N/S | N/S | <0.002 | 0.069 | <0.002 | <0.004 | 0.034 | 0.93 | 0.11 | 0.014 | 0.049 | <0.5 | 0.006 | <0.004 | <0.004 | 0.067 | <0.002 | <0.002 | <0.002 | <3 | 41
2022-02-23 | 64 | 1363 | 362 | 24 | 5.6 | 2.38 | 4.85 | 0.56 | N/S | N/S | N/S | N/S | N/S | N/S | N/S | N/S | N/S | N/S | N/S | N/S | N/S | N/S | N/S | N/S | N/S | N/S | N/S | N/S | N/S | N/S | N/S | N/S | N/S | 56
2022-02-24 | 25 | 1072 | 36 | 13 | 8.3 | 2.49 | 1.69 | 0.86 | N/S | N/S | N/S | N/S | N/S | N/S | N/S | N/S | N/S | N/S | N/S | N/S | N/S | N/S | N/S | N/S | N/S | N/S | N/S | N/S | N/S | N/S | N/S | N/S | N/S | 32
2022-02-25 | N/S | 1611 | 256 | N/S | N/S | N/S | N/S | N/S | N/S | N/S | N/S | N/S | N/S | N/S | N/S | N/S | N/S | N/S | N/S | N/S | N/S | N/S | N/S | N/S | N/S | N/S | N/S | N/S | N/S | N/S | N/S | N/S | N/S | N/S
2022-02-26 | N/S | 1313 | 140 | N/S | N/S | N/S | N/S | N/S | N/S | N/S | N/S | N/S | N/S | N/S | N/S | N/S | N/S | N/S | N/S | N/S | N/S | N/S | N/S | N/S | N/S | N/S | N/S | N/S | N/S | N/S | N/S | N/S | N/S | N/S
2022-02-27 | 129 | 1258 | 220 | 21 | 11.9 | 1.29 | 3.15 | 1.21 | N/S | N/S | T/X | N/S | N/S | N/S | N/S | N/S | N/S | N/S | N/S | N/S | N/S | N/S | N/S | N/S | N/S | N/S | N/S | N/S | N/S | N/S | N/S | N/S | N/S | 86
2022-02-28 | 87 | 1206 | 84 | 18 | 11.5 | 1.77 | 2.66 | 1.24 | 392.2 | 0.6 | N/S | N/S | 78 | <0.005 | <0.005 | N/S | N/S | N/S | N/S | N/S | N/S | N/S | N/S | N/S | N/S | N/S | N/S | N/S | N/S | N/S | N/S | N/S | N/S | 68
2022-03-01 | 112 | 1354 | 180 | 21 | 11.2 | 1.58 | 3.48 | 1.32 | N/S | N/S | N/S | 14 | N/S | N/S | N/S | <0.002 | 0.069 | <0.002 | <0.004 | 0.064 | 1.12 | 0.19 | 0.002 | 0.068 | <0.5 | 0.017 | <0.004 | <0.004 | 0.101 | <0.002 | <0.002 | <0.002 | <3 | 79
2022-03-02 | 94 | 1330 | 116 | 19 | 11.9 | 1.81 | 2.69 | 1.26 | N/S | N/S | N/S | N/S | N/S | N/S | N/S | N/S | N/S | N/S | N/S | N/S | N/S | N/S | N/S | N/S | N/S | N/S | N/S | N/S | N/S | N/S | N/S | N/S | N/S | 71
2022-03-03 | 85 | 1297 | 108 | 19 | 11.6 | 1.49 | 2.72 | 1.13 | N/S | N/S | N/S | N/S | N/S | N/S | N/S | N/S | N/S | N/S | N/S | N/S | N/S | N/S | N/S | N/S | N/S | N/S | N/S | N/S | N/S | N/S | N/S | N/S | N/S | 67
2022-03-04 | N/S | 1109 | 72 | N/S | N/S | N/S | N/S | N/S | N/S | N/S | N/S | N/S | N/S | N/S | N/S | N/S | N/S | N/S | N/S | N/S | N/S | N/S | N/S | N/S | N/S | N/S | N/S | N/S | N/S | N/S | N/S | N/S | N/S | N/S
2022-03-05 | N/S | 1100 | 104 | N/S | N/S | N/S | N/S | N/S | N/S | N/S | N/S | N/S | N/S | N/S | N/S | N/S | N/S | N/S | N/S | N/S | N/S | N/S | N/S | N/S | N/S | N/S | N/S | N/S | N/S | N/S | N/S | N/S | N/S | N/S
2022-03-06 | 113 | 1478 | 198 | 19 | 10.5 | 1.54 | 3.19 | 1.28 | N/S | N/S | 11 | N/S | N/S | N/S | N/S | N/S | N/S | N/S | N/S | N/S | N/S | N/S | N/S | N/S | N/S | N/S | N/S | N/S | N/S | N/S | N/S | N/S | N/S | 79
2022-03-07 | 67 | 1701 | 98 | 16 | 9.6 | 1.91 | 2.38 | 0.99 | 708.84 | 0.5 | N/S | N/S | 72 | <0.005 | 0.007 | N/S | N/S | N/S | N/S | N/S | N/S | N/S | N/S | N/S | N/S | N/S | N/S | N/S | N/S | N/S | N/S | N/S | N/S | 58
2022-03-08 | 66 | 1276 | 84 | 15 | 9.4 | 2.02 | 2.76 | 1.36 | N/S | N/S | N/S | 7 | N/S | N/S | N/S | <0.002 | 0.068 | <0.002 | <0.004 | 0.041 | 0.66 | 0.13 | <0.002 | 0.052 | <0.5 | 0.011 | <0.004 | <0.004 | 0.066 | <0.002 | <0.002 | <0.002 | <3 | 58
2022-03-09 | 42 | 1146 | 49 | 15 | 9.8 | 2.1 | 2.35 | 1.31 | N/S | N/S | N/S | N/S | N/S | N/S | N/S | N/S | N/S | N/S | N/S | N/S | N/S | N/S | N/S | N/S | N/S | N/S | N/S | N/S | N/S | N/S | N/S | N/S | N/S | 44
2022-03-10 | 79 | 1144 | 110 | 19 | 11.1 | 1.87 | 2.71 | 1.2 | N/S | N/S | N/S | N/S | N/S | N/S | N/S | N/S | N/S | N/S | N/S | N/S | N/S | N/S | N/S | N/S | N/S | N/S | N/S | N/S | N/S | N/S | N/S | N/S | N/S | 64
2022-03-11 | N/S | 1122 | 100 | N/S | N/S | N/S | N/S | N/S | N/S | N/S | N/S | N/S | N/S | N/S | N/S | N/S | N/S | N/S | N/S | N/S | N/S | N/S | N/S | N/S | N/S | N/S | N/S | N/S | N/S | N/S | N/S | N/S | N/S | N/S
2022-03-12 | N/S | 1071 | 45 | N/S | N/S | N/S | N/S | N/S | N/S | N/S | N/S | N/S | N/S | N/S | N/S | N/S | N/S | N/S | N/S | N/S | N/S | N/S | N/S | N/S | N/S | N/S | N/S | N/S | N/S | N/S | N/S | N/S | N/S | N/S
2022-03-13 | 115 | 1110 | 152 | 22 | 13.2 | 1.29 | 3.6 | 1.53 | N/S | N/S | 36 | N/S | N/S | N/S | N/S | N/S | N/S | N/S | N/S | N/S | N/S | N/S | N/S | N/S | N/S | N/S | N/S | N/S | N/S | N/S | N/S | N/S | N/S | 80
2022-03-14 | 57 | 1019 | 56 | 21 | 13.6 | 1.95 | 2.68 | 1.35 | 286.43 | 0.6 | N/S | N/S | 85 | <0.005 | <0.005 | N/S | N/S | N/S | N/S | N/S | N/S | N/S | N/S | N/S | N/S | N/S | N/S | N/S | N/S | N/S | N/S | N/S | N/S | 53
2022-03-15 | 73 | 1040 | 66 | 19 | 14.7 | 1.66 | 3.14 | 1.83 | N/S | N/S | N/S | 14 | N/S | N/S | N/S | <0.002 | 0.051 | <0.002 | <0.004 | 0.049 | 0.45 | 0.18 | <0.002 | 0.061 | <0.5 | 0.013 | <0.004 | <0.004 | 0.057 | <0.002 | <0.002 | <0.002 | <3 | 61
2022-03-16 | 96 | 970 | 73 | 24 | 16.1 | <0.25 | 2.89 | T/X | N/S | N/S | N/S | N/S | N/S | N/S | N/S | N/S | N/S | N/S | N/S | N/S | N/S | N/S | N/S | N/S | N/S | N/S | N/S | N/S | N/S | N/S | N/S | N/S | N/S | 72
2022-03-17 | 179 | 1049 | 148 | 31 | 17.6 | 0.3 | 4.16 | 1.91 | N/S | N/S | N/S | N/S | N/S | N/S | N/S | N/S | N/S | N/S | N/S | N/S | N/S | N/S | N/S | N/S | N/S | N/S | N/S | N/S | N/S | N/S | N/S | N/S | N/S | 104
2022-03-18 | N/S | 1267 | 182 | N/S | N/S | N/S | N/S | N/S | N/S | N/S | N/S | N/S | N/S | N/S | N/S | N/S | N/S | N/S | N/S | N/S | N/S | N/S | N/S | N/S | N/S | N/S | N/S | N/S | N/S | N/S | N/S | N/S | N/S | N/S
2022-03-19 | N/S | 1105 | 72 | N/S | N/S | N/S | N/S | N/S | N/S | N/S | N/S | N/S | N/S | N/S | N/S | N/S | N/S | N/S | N/S | N/S | N/S | N/S | N/S | N/S | N/S | N/S | N/S | N/S | N/S | N/S | N/S | N/S | N/S | N/S
2022-03-20 | 18 | 1134 | 80 | 12 | 7.1 | 1.88 | 1.82 | 0.76 | N/S | N/S | 10 | N/S | N/S | N/S | N/S | N/S | N/S | N/S | N/S | N/S | N/S | N/S | N/S | N/S | N/S | N/S | N/S | N/S | N/S | N/S | N/S | N/S | N/S | 27
2022-03-21 | 27 | 1134 | 33 | 15 | 9.6 | 2.09 | 1.81 | 0.84 | 309.62 | 0.5 | N/S | N/S | 73 | <0.005 | <0.005 | N/S | N/S | N/S | N/S | N/S | N/S | N/S | N/S | N/S | N/S | N/S | N/S | N/S | N/S | N/S | N/S | N/S | N/S | 34
2022-03-22 | 145 | 1264 | 248 | 21 | 10.6 | 0.72 | 3.37 | 0.95 | N/S | N/S | N/S | 12 | N/S | N/S | N/S | <0.002 | 0.08 | <0.002 | <0.004 | 0.082 | 1.62 | 0.18 | 0.004 | 0.08 | <0.5 | 0.009 | <0.004 | <0.004 | 0.124 | <0.002 | <0.002 | <0.002 | <3 | 92
2022-03-23 | 63 | 1000 | 132 | 14 | 6.2 | 1.5 | 2.33 | 0.58 | N/S | N/S | N/S | N/S | N/S | N/S | N/S | N/S | N/S | N/S | N/S | N/S | N/S | N/S | N/S | N/S | N/S | N/S | N/S | N/S | N/S | N/S | N/S | N/S | N/S | 56
2022-03-24 | 32 | 986 | 63 | 11 | 6.2 | 2.07 | 1.53 | 0.54 | N/S | N/S | N/S | N/S | N/S | N/S | N/S | N/S | N/S | N/S | N/S | N/S | N/S | N/S | N/S | N/S | N/S | N/S | N/S | N/S | N/S | N/S | N/S | N/S | N/S | 37
2022-03-25 | N/S | 994 | 80 | N/S | N/S | N/S | N/S | N/S | N/S | N/S | N/S | N/S | N/S | N/S | N/S | N/S | N/S | N/S | N/S | N/S | N/S | N/S | N/S | N/S | N/S | N/S | N/S | N/S | N/S | N/S | N/S | N/S | N/S | N/S
2022-03-26 | N/S | 1042 | 62 | N/S | N/S | N/S | N/S | N/S | N/S | N/S | N/S | N/S | N/S | N/S | N/S | N/S | N/S | N/S | N/S | N/S | N/S | N/S | N/S | N/S | N/S | N/S | N/S | N/S | N/S | N/S | N/S | N/S | N/S | N/S
2022-03-27 | 90 | 1079 | 160 | 20 | 10.8 | 1.43 | 3.61 | 1.07 | N/S | N/S | 13 | N/S | N/S | N/S | N/S | N/S | N/S | N/S | N/S | N/S | N/S | N/S | N/S | N/S | N/S | N/S | N/S | N/S | N/S | N/S | N/S | N/S | N/S | 70
2022-03-28 | 40 | 1036 | 34 | 17 | 11.1 | 1.88 | 2.04 | 0.97 | 267.35 | 0.6 | N/S | N/S | 77 | <0.005 | <0.005 | N/S | N/S | N/S | N/S | N/S | N/S | N/S | N/S | N/S | N/S | N/S | N/S | N/S | N/S | N/S | N/S | N/S | N/S | 43
2022-03-29 | 142 | 1104 | 176 | 20 | 12.3 | 1.54 | 2.99 | 1.3 | N/S | N/S | N/S | 11 | N/S | N/S | N/S | <0.002 | 0.07 | <0.002 | <0.004 | 0.053 | 0.83 | 0.15 | <0.002 | 0.056 | <0.5 | 0.012 | <0.004 | <0.004 | 0.076 | <0.002 | <0.002 | <0.002 | <3 | 91
2022-03-30 | 110 | 1005 | 156 | 19 | 10.3 | 1.1 | 3.08 | 1.14 | N/S | N/S | N/S | N/S | N/S | N/S | N/S | N/S | N/S | N/S | N/S | N/S | N/S | N/S | N/S | N/S | N/S | N/S | N/S | N/S | N/S | N/S | N/S | N/S | N/S | 78
2022-03-31 | 11 | 696 | 48 | 7 | 3.8 | 1.82 | 1.22 | 0.46 | N/S | N/S | N/S | N/S | N/S | N/S | N/S | N/S | N/S | N/S | N/S | N/S | N/S | N/S | N/S | N/S | N/S | N/S | N/S | N/S | N/S | N/S | N/S | N/S | N/S | 20
2022-04-01 | N/S | 812 | 40 | N/S | N/S | N/S | N/S | N/S | N/S | N/S | N/S | N/S | N/S | N/S | N/S | N/S | N/S | N/S | N/S | N/S | N/S | N/S | N/S | N/S | N/S | N/S | N/S | N/S | N/S | N/S | N/S | N/S | N/S | N/S
2022-04-02 | N/S | 900 | 19 | N/S | N/S | N/S | N/S | N/S | N/S | N/S | N/S | N/S | N/S | N/S | N/S | N/S | N/S | N/S | N/S | N/S | N/S | N/S | N/S | N/S | N/S | N/S | N/S | N/S | N/S | N/S | N/S | N/S | N/S | N/S
2022-04-03 | 6 | 916 | 19 | 9 | 5.8 | 1.8 | 1.01 | 0.47 | N/S | N/S | 5 | N/S | N/S | N/S | N/S | N/S | N/S | N/S | N/S | N/S | N/S | N/S | N/S | N/S | N/S | N/S | N/S | N/S | N/S | N/S | N/S | N/S | N/S | 14
2022-04-04 | 9 | 890 | 20 | 9 | 6 | 2.16 | 1.18 | 0.59 | 235.78 | 0.4 | N/S | N/S | 58 | <0.005 | <0.005 | N/S | N/S | N/S | N/S | N/S | N/S | N/S | N/S | N/S | N/S | N/S | N/S | N/S | N/S | N/S | N/S | N/S | N/S | 17
2022-04-05 | 14 | 878 | 22 | 9 | 5.8 | 1.71 | 1.2 | 0.47 | N/S | N/S | N/S | <5 | N/S | N/S | N/S | <0.002 | 0.05 | <0.002 | <0.004 | 0.024 | 0.22 | 0.09 | <0.002 | 0.036 | <0.5 | 0.011 | <0.004 | <0.004 | 0.031 | <0.002 | <0.002 | <0.002 | <3 | 23
2022-04-06 | 17 | 786 | 60 | 9 | 4.3 | 1.67 | 1.52 | 0.44 | N/S | N/S | N/S | N/S | N/S | N/S | N/S | N/S | N/S | N/S | N/S | N/S | N/S | N/S | N/S | N/S | N/S | N/S | N/S | N/S | N/S | N/S | N/S | N/S | N/S | 26
2022-04-07 | 12 | 772 | 29 | 7 | 3.9 | 2.71 | 1.17 | 0.47 | N/S | N/S | N/S | N/S | N/S | N/S | N/S | N/S | N/S | N/S | N/S | N/S | N/S | N/S | N/S | N/S | N/S | N/S | N/S | N/S | N/S | N/S | N/S | N/S | N/S | 21
2022-04-08 | N/S | 830 | 25 | N/S | N/S | N/S | N/S | N/S | N/S | N/S | N/S | N/S | N/S | N/S | N/S | N/S | N/S | N/S | N/S | N/S | N/S | N/S | N/S | N/S | N/S | N/S | N/S | N/S | N/S | N/S | N/S | N/S | N/S | N/S
2022-04-09 | N/S | 780 | 21 | N/S | N/S | N/S | N/S | N/S | N/S | N/S | N/S | N/S | N/S | N/S | N/S | N/S | N/S | N/S | N/S | N/S | N/S | N/S | N/S | N/S | N/S | N/S | N/S | N/S | N/S | N/S | N/S | N/S | N/S | N/S
2022-04-10 | 8 | 760 | 16 | 8 | 5.8 | 1.29 | 1.04 | 0.57 | N/S | N/S | N/S | N/S | N/S | N/S | N/S | N/S | N/S | N/S | N/S | N/S | N/S | N/S | N/S | N/S | N/S | N/S | N/S | N/S | N/S | N/S | N/S | N/S | N/S | 16
2022-04-11 | 24 | 1011 | 29 | 12 | 7.9 | 1.53 | 1.67 | 0.89 | 235.4 | 0.4 | 6 | N/S | 75 | <0.005 | <0.005 | N/S | N/S | N/S | N/S | N/S | N/S | N/S | N/S | N/S | N/S | N/S | N/S | N/S | N/S | N/S | N/S | N/S | N/S | 32
2022-04-12 | 289 | 1294 | 388 | 26 | 10.2 | 0.7 | 4.59 | 1.21 | N/S | N/S | N/S | 9 | N/S | N/S | N/S | <0.002 | 0.089 | <0.002 | <0.004 | 0.101 | 1.98 | 0.19 | 0.004 | 0.099 | <0.5 | 0.013 | <0.004 | <0.004 | 0.159 | <0.002 | <0.002 | <0.002 | <3 | 139
2022-04-13 | 127 | 1100 | 196 | 21 | 9.8 | 1.22 | 3.12 | 0.94 | N/S | N/S | N/S | N/S | N/S | N/S | N/S | N/S | N/S | N/S | N/S | N/S | N/S | N/S | N/S | N/S | N/S | N/S | N/S | N/S | N/S | N/S | N/S | N/S | N/S | 85
2022-04-14 | 67 | 936 | 110 | 18 | 9 | 1.29 | 2.64 | 0.85 | N/S | N/S | N/S | N/S | N/S | N/S | N/S | N/S | N/S | N/S | N/S | N/S | N/S | N/S | N/S | N/S | N/S | N/S | N/S | N/S | N/S | N/S | N/S | N/S | N/S | 58
2022-04-15 | N/S | 924 | 55 | N/S | N/S | N/S | N/S | N/S | N/S | N/S | N/S | N/S | N/S | N/S | N/S | N/S | N/S | N/S | N/S | N/S | N/S | N/S | N/S | N/S | N/S | N/S | N/S | N/S | N/S | N/S | N/S | N/S | N/S | N/S
2022-04-16 | N/S | 1268 | 404 | N/S | N/S | N/S | N/S | N/S | N/S | N/S | N/S | N/S | N/S | N/S | N/S | N/S | N/S | N/S | N/S | N/S | N/S | N/S | N/S | N/S | N/S | N/S | N/S | N/S | N/S | N/S | N/S | N/S | N/S | N/S
2022-04-17 | 48 | 900 | 58 | 17 | 11.9 | 1.38 | 2.08 | 0.97 | N/S | N/S | 21 | N/S | N/S | N/S | N/S | N/S | N/S | N/S | N/S | N/S | N/S | N/S | N/S | N/S | N/S | N/S | N/S | N/S | N/S | N/S | N/S | N/S | N/S | 48
2022-04-18 | 93 | 958 | 112 | 19 | 11.8 | 0.76 | 2.68 | 1.01 | 235.49 | 0.5 | N/S | N/S | 80 | <0.005 | <0.005 | N/S | N/S | N/S | N/S | N/S | N/S | N/S | N/S | N/S | N/S | N/S | N/S | N/S | N/S | N/S | N/S | N/S | N/S | 71
2022-04-19 | 130 | 1082 | 188 | 22 | 12 | 0.29 | 3.25 | 0.99 | N/S | N/S | N/S | 14 | N/S | N/S | N/S | <0.002 | 0.064 | <0.002 | 0.007 | 0.074 | 0.93 | 0.21 | 0.002 | 0.065 | <0.5 | 0.012 | <0.004 | <0.004 | 0.105 | <0.002 | <0.002 | <0.002 | <3 | 86
2022-04-20 | 338 | 1250 | 356 | 31 | 13.3 | <0.25 | 4.98 | 1.46 | N/S | N/S | N/S | N/S | N/S | N/S | N/S | N/S | N/S | N/S | N/S | N/S | N/S | N/S | N/S | N/S | N/S | N/S | N/S | N/S | N/S | N/S | N/S | N/S | N/S | 153
2022-04-21 | 47 | 848 | 61 | 17 | 9.9 | 1.35 | 2.17 | 0.97 | N/S | N/S | N/S | N/S | N/S | N/S | N/S | N/S | N/S | N/S | N/S | N/S | N/S | N/S | N/S | N/S | N/S | N/S | N/S | N/S | N/S | N/S | N/S | N/S | N/S | 47
2022-04-22 | N/S | 790 | 68 | N/S | N/S | N/S | N/S | N/S | N/S | N/S | N/S | N/S | N/S | N/S | N/S | N/S | N/S | N/S | N/S | N/S | N/S | N/S | N/S | N/S | N/S | N/S | N/S | N/S | N/S | N/S | N/S | N/S | N/S | N/S
2022-04-23 | N/S | 548 | 39 | N/S | N/S | N/S | N/S | N/S | N/S | N/S | N/S | N/S | N/S | N/S | N/S | N/S | N/S | N/S | N/S | N/S | N/S | N/S | N/S | N/S | N/S | N/S | N/S | N/S | N/S | N/S | N/S | N/S | N/S | N/S
2022-04-24 | 11 | 726 | 46 | 7 | 4 | 2.53 | 0.97 | 0.32 | N/S | N/S | 9 | N/S | N/S | N/S | N/S | N/S | N/S | N/S | N/S | N/S | N/S | N/S | N/S | N/S | N/S | N/S | N/S | N/S | N/S | N/S | N/S | N/S | N/S | 20
2022-04-25 | 24 | 838 | 50 | 10 | 5.9 | 2.66 | 1.35 | 0.61 | 199.8 | 0.4 | N/S | N/S | 65 | <0.005 | <0.005 | N/S | N/S | N/S | N/S | N/S | N/S | N/S | N/S | N/S | N/S | N/S | N/S | N/S | N/S | N/S | N/S | N/S | N/S | 31
2022-04-26 | 39 | 1002 | 84 | 14 | 8.3 | 2.36 | 2.03 | 0.77 | N/S | N/S | N/S | 5 | N/S | N/S | N/S | <0.002 | 0.06 | <0.002 | <0.004 | 0.039 | 0.91 | T/X | 0.002 | 0.056 | <0.5 | 0.009 | <0.004 | <0.004 | 0.043 | <0.002 | <0.002 | <0.002 | <3 | 42
2022-04-27 | 35 | 918 | 61 | 14 | 9.1 | 2.32 | 1.78 | 0.89 | N/S | N/S | N/S | N/S | N/S | N/S | N/S | N/S | N/S | N/S | N/S | N/S | N/S | N/S | N/S | N/S | N/S | N/S | N/S | N/S | N/S | N/S | N/S | N/S | N/S | 39
2022-04-28 | 36 | 926 | 40 | 15 | 9.9 | 2.18 | 2.03 | 1.11 | N/S | N/S | N/S | N/S | N/S | N/S | N/S | N/S | N/S | N/S | N/S | N/S | N/S | N/S | N/S | N/S | N/S | N/S | N/S | N/S | N/S | N/S | N/S | N/S | N/S | 40
2022-04-29 | N/S | 1062 | 192 | N/S | N/S | N/S | N/S | N/S | N/S | N/S | N/S | N/S | N/S | N/S | N/S | N/S | N/S | N/S | N/S | N/S | N/S | N/S | N/S | N/S | N/S | N/S | N/S | N/S | N/S | N/S | N/S | N/S | N/S | N/S
2022-04-30 | N/S | 2156 | 1450 | N/S | N/S | N/S | N/S | N/S | N/S | N/S | N/S | N/S | N/S | N/S | N/S | N/S | N/S | N/S | N/S | N/S | N/S | N/S | N/S | N/S | N/S | N/S | N/S | N/S | N/S | N/S | N/S | N/S | N/S | N/S
2022-05-01 | <16 | 728 | 162 | 12 | 4.3 | 1.78 | 2.6 | 0.45 | N/S | N/S | <5 | N/S | N/S | N/S | N/S | N/S | N/S | N/S | N/S | N/S | N/S | N/S | N/S | N/S | N/S | N/S | N/S | N/S | N/S | N/S | N/S | N/S | N/S | <25
2022-05-02 | 27 | 828 | 52 | 12 | 7.3 | 1.91 | 1.7 | 0.65 | 189.94 | 0.5 | N/S | N/S | 70 | <0.005 | <0.005 | N/S | N/S | N/S | N/S | N/S | N/S | N/S | N/S | N/S | N/S | N/S | N/S | N/S | N/S | N/S | N/S | N/S | N/S | 34
2022-05-03 | 24 | 632 | 53 | 8 | 4.6 | 1.55 | 1.29 | 0.45 | N/S | N/S | N/S | 6 | N/S | N/S | N/S | <0.002 | 0.043 | <0.002 | <0.004 | 0.029 | 0.77 | 0.09 | 0.002 | 0.043 | <0.5 | 0.008 | <0.004 | <0.004 | 0.085 | <0.002 | <0.002 | <0.002 | <3 | 32
2022-05-04 | 9 | 652 | 27 | 5 | 2.9 | 2.51 | 0.79 | 0.3 | N/S | N/S | N/S | N/S | N/S | N/S | N/S | N/S | N/S | N/S | N/S | N/S | N/S | N/S | N/S | N/S | N/S | N/S | N/S | N/S | N/S | N/S | N/S | N/S | N/S | 18
2022-05-05 | T/X | 874 | 120 | 11 | 5.5 | 1.99 | 1.76 | 0.55 | N/S | N/S | N/S | N/S | N/S | N/S | N/S | N/S | N/S | N/S | N/S | N/S | N/S | N/S | N/S | N/S | N/S | N/S | N/S | N/S | N/S | N/S | N/S | N/S | N/S | T/X
2022-05-06 | N/S | 948 | 100 | N/S | N/S | N/S | N/S | N/S | N/S | N/S | N/S | N/S | N/S | N/S | N/S | N/S | N/S | N/S | N/S | N/S | N/S | N/S | N/S | N/S | N/S | N/S | N/S | N/S | N/S | N/S | N/S | N/S | N/S | N/S
2022-05-07 | N/S | 896 | 27 | N/S | N/S | N/S | N/S | N/S | N/S | N/S | N/S | N/S | N/S | N/S | N/S | N/S | N/S | N/S | N/S | N/S | N/S | N/S | N/S | N/S | N/S | N/S | N/S | N/S | N/S | N/S | N/S | N/S | N/S | N/S
2022-05-08 | 29 | 956 | 53 | 11 | 7 | 1.91 | 1.51 | 0.69 | N/S | N/S | 10 | N/S | N/S | N/S | N/S | N/S | N/S | N/S | N/S | N/S | N/S | N/S | N/S | N/S | N/S | N/S | N/S | N/S | N/S | N/S | N/S | N/S | N/S | 35
2022-05-09 | 101 | 1060 | 168 | 17 | 8.9 | 1.79 | 2.5 | 0.87 | 210.21 | 0.5 | N/S | N/S | 79 | <0.005 | <0.005 | N/S | N/S | N/S | N/S | N/S | N/S | N/S | N/S | N/S | N/S | N/S | N/S | N/S | N/S | N/S | N/S | N/S | N/S | 74
2022-05-10 | S/X | S/X | S/X | S/X | S/X | S/X | S/X | S/X | N/S | N/S | N/S | 9 | N/S | N/S | N/S | S/X | S/X | S/X | S/X | S/X | S/X | S/X | S/X | S/X | S/X | S/X | S/X | S/X | S/X | S/X | S/X | S/X | <3 | S/X
2022-05-11 | S/X | S/X | S/X | S/X | S/X | S/X | S/X | S/X | N/S | N/S | N/S | N/S | N/S | N/S | N/S | N/S | N/S | N/S | N/S | N/S | N/S | N/S | N/S | N/S | N/S | N/S | N/S | N/S | N/S | N/S | N/S | N/S | N/S | S/X
2022-05-12 | S/X | S/X | S/X | S/X | S/X | S/X | S/X | S/X | N/S | N/S | N/S | N/S | N/S | N/S | N/S | N/S | N/S | N/S | N/S | N/S | N/S | N/S | N/S | N/S | N/S | N/S | N/S | N/S | N/S | N/S | N/S | N/S | N/S | S/X
2022-05-13 | S/X | S/X | S/X | N/S | N/S | N/S | N/S | N/S | N/S | N/S | N/S | N/S | N/S | N/S | N/S | N/S | N/S | N/S | N/S | N/S | N/S | N/S | N/S | N/S | N/S | N/S | N/S | N/S | N/S | N/S | N/S | N/S | N/S | N/S
2022-05-14 | N/S | 1202 | 324 | N/S | N/S | N/S | N/S | N/S | N/S | N/S | N/S | N/S | N/S | N/S | N/S | N/S | N/S | N/S | N/S | N/S | N/S | N/S | N/S | N/S | N/S | N/S | N/S | N/S | N/S | N/S | N/S | N/S | N/S | N/S
2022-05-15 | 143 | 1015 | 191 | 28 | 16.9 | <0.25 | 3.64 | 1.38 | N/S | N/S | T/X | N/S | N/S | N/S | N/S | N/S | N/S | N/S | N/S | N/S | N/S | N/S | N/S | N/S | N/S | N/S | N/S | N/S | N/S | N/S | N/S | N/S | N/S | 91
2022-05-16 | 125 | 964 | 146 | 25 | 16.1 | <0.25 | 3.07 | 1.25 | 201.2 | 0.6 | N/S | N/S | 83 | <0.005 | <0.005 | N/S | N/S | N/S | N/S | N/S | N/S | N/S | N/S | N/S | N/S | N/S | N/S | N/S | N/S | N/S | N/S | N/S | N/S | 84
2022-05-17 | 345 | 1236 | 320 | 33 | 19.3 | <0.25 | 5.34 | 2.18 | N/S | N/S | N/S | 17 | N/S | N/S | N/S | <0.002 | 0.079 | <0.002 | 0.011 | 0.072 | 1.84 | 0.28 | 0.004 | 0.093 | <0.5 | 0.021 | <0.004 | <0.004 | 0.186 | <0.002 | <0.002 | <0.002 | <3 | 155
2022-05-18 | 147 | 956 | 134 | 24 | 14.1 | <0.25 | 3.34 | 1.48 | N/S | N/S | N/S | N/S | N/S | N/S | N/S | N/S | N/S | N/S | N/S | N/S | N/S | N/S | N/S | N/S | N/S | N/S | N/S | N/S | N/S | N/S | N/S | N/S | N/S | 93
2022-05-19 | 93 | 856 | 54 | 22 | 14.2 | <0.25 | 2.88 | 1.53 | N/S | N/S | N/S | N/S | N/S | N/S | N/S | N/S | N/S | N/S | N/S | N/S | N/S | N/S | N/S | N/S | N/S | N/S | N/S | N/S | N/S | N/S | N/S | N/S | N/S | 71
2022-05-20 | N/S | 1058 | 224 | N/S | N/S | N/S | N/S | N/S | N/S | N/S | N/S | N/S | N/S | N/S | N/S | N/S | N/S | N/S | N/S | N/S | N/S | N/S | N/S | N/S | N/S | N/S | N/S | N/S | N/S | N/S | N/S | N/S | N/S | N/S
2022-05-21 | N/S | 680 | 132 | N/S | N/S | N/S | N/S | N/S | N/S | N/S | N/S | N/S | N/S | N/S | N/S | N/S | N/S | N/S | N/S | N/S | N/S | N/S | N/S | N/S | N/S | N/S | N/S | N/S | N/S | N/S | N/S | N/S | N/S | N/S
2022-05-22 | 45 | 800 | 76 | 17 | 11.4 | 0.32 | 1.95 | 0.79 | N/S | N/S | 12 | N/S | N/S | N/S | N/S | N/S | N/S | N/S | N/S | N/S | N/S | N/S | N/S | N/S | N/S | N/S | N/S | N/S | N/S | N/S | N/S | N/S | N/S | 46
2022-05-23 | 188 | 1038 | 222 | 25 | 14.4 | <0.25 | 3.95 | 1.38 | 197.86 | 0.7 | N/S | N/S | 81 | <0.005 | <0.005 | N/S | N/S | N/S | N/S | N/S | N/S | N/S | N/S | N/S | N/S | N/S | N/S | N/S | N/S | N/S | N/S | N/S | N/S | 108
2022-05-24 | 73 | 1054 | 136 | 23 | 14.7 | <0.25 | 3 | 1.25 | N/S | N/S | N/S | 14 | N/S | N/S | N/S | <0.002 | 0.069 | <0.002 | 0.004 | 0.061 | 0.8 | 0.21 | <0.002 | 0.063 | <0.5 | 0.016 | <0.004 | <0.004 | 0.082 | <0.002 | <0.002 | <0.002 | <3 | 61
2022-05-25 | 441 | 1044 | 288 | 30 | 13 | <0.25 | 4.32 | 1.23 | N/S | N/S | N/S | N/S | N/S | N/S | N/S | N/S | N/S | N/S | N/S | N/S | N/S | N/S | N/S | N/S | N/S | N/S | N/S | N/S | N/S | N/S | N/S | N/S | N/S | 180
2022-05-26 | 81 | 972 | 228 | 23 | 10.5 | <0.25 | 3.23 | 0.83 | N/S | N/S | N/S | N/S | N/S | N/S | N/S | N/S | N/S | N/S | N/S | N/S | N/S | N/S | N/S | N/S | N/S | N/S | N/S | N/S | N/S | N/S | N/S | N/S | N/S | 65
2022-05-27 | N/S | 876 | 108 | N/S | N/S | N/S | N/S | N/S | N/S | N/S | N/S | N/S | N/S | N/S | N/S | N/S | N/S | N/S | N/S | N/S | N/S | N/S | N/S | N/S | N/S | N/S | N/S | N/S | N/S | N/S | N/S | N/S | N/S | N/S
2022-05-28 | N/S | 828 | 41 | N/S | N/S | N/S | N/S | N/S | N/S | N/S | N/S | N/S | N/S | N/S | N/S | N/S | N/S | N/S | N/S | N/S | N/S | N/S | N/S | N/S | N/S | N/S | N/S | N/S | N/S | N/S | N/S | N/S | N/S | N/S
2022-05-29 | 40 | 870 | 40 | 19 | 13.2 | <0.25 | 2.12 | 1.2 | N/S | N/S | 13 | N/S | N/S | N/S | N/S | N/S | N/S | N/S | N/S | N/S | N/S | N/S | N/S | N/S | N/S | N/S | N/S | N/S | N/S | N/S | N/S | N/S | N/S | 43
2022-05-30 | 107 | 984 | 204 | 29 | 16.6 | <0.25 | 3.84 | 1.42 | 188.6 | 0.5 | N/S | N/S | 76 | <0.005 | <0.005 | N/S | N/S | N/S | N/S | N/S | N/S | N/S | N/S | N/S | N/S | N/S | N/S | N/S | N/S | N/S | N/S | N/S | N/S | 77
2022-05-31 | 149 | 962 | 130 | 30 | 18.2 | <0.25 | 4.05 | 1.8 | N/S | N/S | N/S | N/S | N/S | N/S | N/S | <0.002 | 0.057 | <0.002 | <0.004 | 0.054 | 0.89 | 0.22 | 0.002 | 0.071 | <0.5 | 0.013 | <0.004 | <0.004 | 0.104 | <0.002 | <0.002 | <0.002 | <3 | 94
2022-06-01 | 229 | 1050 | 218 | 33 | 18.2 | <0.25 | 4.32 | 1.79 | N/S | N/S | N/S | 17 | N/S | N/S | N/S | N/S | N/S | N/S | N/S | N/S | N/S | N/S | N/S | N/S | N/S | N/S | N/S | N/S | N/S | N/S | N/S | N/S | N/S | 121
2022-06-02 | 218 | 1028 | 118 | 30 | 18.9 | <0.25 | 3.8 | 1.91 | N/S | N/S | N/S | N/S | N/S | N/S | N/S | N/S | N/S | N/S | N/S | N/S | N/S | N/S | N/S | N/S | N/S | N/S | N/S | N/S | N/S | N/S | N/S | N/S | N/S | 118
2022-06-03 | N/S | 1064 | 214 | N/S | N/S | N/S | N/S | N/S | N/S | N/S | N/S | N/S | N/S | N/S | N/S | N/S | N/S | N/S | N/S | N/S | N/S | N/S | N/S | N/S | N/S | N/S | N/S | N/S | N/S | N/S | N/S | N/S | N/S | N/S
2022-06-04 | N/S | 986 | 166 | N/S | N/S | N/S | N/S | N/S | N/S | N/S | N/S | N/S | N/S | N/S | N/S | N/S | N/S | N/S | N/S | N/S | N/S | N/S | N/S | N/S | N/S | N/S | N/S | N/S | N/S | N/S | N/S | N/S | N/S | N/S
2022-06-05 | 157 | 1053 | 222 | 34 | 19.8 | <0.25 | 4.3 | 1.77 | N/S | N/S | 19 | N/S | N/S | N/S | N/S | N/S | N/S | N/S | N/S | N/S | N/S | N/S | N/S | N/S | N/S | N/S | N/S | N/S | N/S | N/S | N/S | N/S | N/S | 97
2022-06-06 | 149 | 906 | 136 | 32 | 18.9 | <0.25 | 3.81 | 1.72 | 186.95 | 0.7 | N/S | N/S | 85 | <0.005 | 0.009 | N/S | N/S | N/S | N/S | N/S | N/S | N/S | N/S | N/S | N/S | N/S | N/S | N/S | N/S | N/S | N/S | N/S | N/S | 94
2022-06-07 | 373 | 1169 | 408 | 34 | 14.6 | <0.25 | 5.58 | 1.92 | N/S | N/S | N/S | 16 | N/S | N/S | N/S | <0.002 | 0.082 | <0.002 | 0.008 | 0.123 | 2.74 | 0.24 | 0.006 | 0.096 | <0.5 | 0.014 | <0.004 | <0.004 | 0.214 | <0.002 | <0.002 | <0.002 | <3 | 162
2022-06-08 | 106 | 716 | 112 | 21 | 12.4 | <0.25 | 3.03 | 1.26 | N/S | N/S | N/S | N/S | N/S | N/S | N/S | N/S | N/S | N/S | N/S | N/S | N/S | N/S | N/S | N/S | N/S | N/S | N/S | N/S | N/S | N/S | N/S | N/S | N/S | 76
2022-06-09 | 52 | 652 | 75 | 18 | 11.3 | <0.25 | 2.64 | 1.3 | N/S | N/S | N/S | N/S | N/S | N/S | N/S | N/S | N/S | N/S | N/S | N/S | N/S | N/S | N/S | N/S | N/S | N/S | N/S | N/S | N/S | N/S | N/S | N/S | N/S | 50
2022-06-10 | N/S | 964 | 72 | N/S | N/S | N/S | N/S | N/S | N/S | N/S | N/S | N/S | N/S | N/S | N/S | N/S | N/S | N/S | N/S | N/S | N/S | N/S | N/S | N/S | N/S | N/S | N/S | N/S | N/S | N/S | N/S | N/S | N/S | N/S
2022-06-11 | N/S | 1639 | 590 | N/S | N/S | N/S | N/S | N/S | N/S | N/S | N/S | N/S | N/S | N/S | N/S | N/S | N/S | N/S | N/S | N/S | N/S | N/S | N/S | N/S | N/S | N/S | N/S | N/S | N/S | N/S | N/S | N/S | N/S | N/S
2022-06-12 | 94 | 952 | 122 | 26 | 16.4 | <0.25 | 3.2 | 1.41 | N/S | N/S | 15 | N/S | N/S | N/S | N/S | N/S | N/S | N/S | N/S | N/S | N/S | N/S | N/S | N/S | N/S | N/S | N/S | N/S | N/S | N/S | N/S | N/S | N/S | 71
2022-06-13 | 379 | 1158 | 172 | 26 | 14.8 | <0.25 | 3.39 | 1.19 | 156.92 | 0.5 | N/S | N/S | 73 | <0.005 | 0.005 | N/S | N/S | N/S | N/S | N/S | N/S | N/S | N/S | N/S | N/S | N/S | N/S | N/S | N/S | N/S | N/S | N/S | N/S | 164
2022-06-14 | 13 | 578 | 39 | 10 | 6.1 | 0.7 | 1.23 | 0.41 | N/S | N/S | N/S | 6 | N/S | N/S | N/S | <0.002 | 0.037 | <0.002 | <0.004 | 0.019 | 0.59 | 0.12 | <0.002 | 0.041 | <0.5 | 0.003 | <0.004 | <0.004 | 0.033 | <0.002 | <0.002 | <0.002 | <3 | 22
2022-06-15 | 66 | 802 | 90 | 19 | 11.8 | <0.25 | 2.13 | 0.8 | N/S | N/S | N/S | N/S | N/S | N/S | N/S | N/S | N/S | N/S | N/S | N/S | N/S | N/S | N/S | N/S | N/S | N/S | N/S | N/S | N/S | N/S | N/S | N/S | N/S | 57
2022-06-16 | 164 | 962 | 198 | 26 | 15.3 | <0.25 | 3.56 | 1.44 | N/S | N/S | N/S | N/S | N/S | N/S | N/S | N/S | N/S | N/S | N/S | N/S | N/S | N/S | N/S | N/S | N/S | N/S | N/S | N/S | N/S | N/S | N/S | N/S | N/S | 99
2022-06-17 | N/S | 1002 | 200 | N/S | N/S | N/S | N/S | N/S | N/S | N/S | N/S | N/S | N/S | N/S | N/S | N/S | N/S | N/S | N/S | N/S | N/S | N/S | N/S | N/S | N/S | N/S | N/S | N/S | N/S | N/S | N/S | N/S | N/S | N/S
2022-06-18 | N/S | 956 | 246 | N/S | N/S | N/S | N/S | N/S | N/S | N/S | N/S | N/S | N/S | N/S | N/S | N/S | N/S | N/S | N/S | N/S | N/S | N/S | N/S | N/S | N/S | N/S | N/S | N/S | N/S | N/S | N/S | N/S | N/S | N/S
2022-06-19 | 142 | 1011 | 240 | 32 | 18.4 | <0.25 | 4.3 | 1.67 | N/S | N/S | 26 | N/S | N/S | N/S | N/S | N/S | N/S | N/S | N/S | N/S | N/S | N/S | N/S | N/S | N/S | N/S | N/S | N/S | N/S | N/S | N/S | N/S | N/S | 91
2022-06-20 | 157 | 1003 | 166 | 36 | 22 | <0.25 | 4.54 | 1.96 | 205.98 | 0.7 | N/S | N/S | 87 | <0.005 | 0.006 | N/S | N/S | N/S | N/S | N/S | N/S | N/S | N/S | N/S | N/S | N/S | N/S | N/S | N/S | N/S | N/S | N/S | N/S | 97
2022-06-21 | 155 | 1120 | 268 | 35 | 19 | <0.25 | 5.1 | 2.02 | N/S | N/S | N/S | 33 | N/S | N/S | N/S | <0.002 | 0.069 | <0.002 | 0.006 | 0.082 | 1.74 | 0.3 | 0.005 | 0.084 | <0.5 | 0.016 | <0.004 | <0.004 | 0.177 | <0.002 | <0.002 | <0.002 | <3 | 96
2022-06-22 | 227 | 976 | 200 | T/X | 20.8 | <0.25 | T/X | T/X | N/S | N/S | N/S | N/S | N/S | N/S | N/S | N/S | N/S | N/S | N/S | N/S | N/S | N/S | N/S | N/S | N/S | N/S | N/S | N/S | N/S | N/S | N/S | N/S | N/S | 121
2022-06-23 | 154 | 902 | 142 | T/X | 23.7 | <0.25 | T/X | T/X | N/S | N/S | N/S | N/S | N/S | N/S | N/S | N/S | N/S | N/S | N/S | N/S | N/S | N/S | N/S | N/S | N/S | N/S | N/S | N/S | N/S | N/S | N/S | N/S | N/S | 96
2022-06-24 | N/S | 890 | 136 | N/S | N/S | N/S | N/S | N/S | N/S | N/S | N/S | N/S | N/S | N/S | N/S | N/S | N/S | N/S | N/S | N/S | N/S | N/S | N/S | N/S | N/S | N/S | N/S | N/S | N/S | N/S | N/S | N/S | N/S | N/S
2022-06-25 | N/S | 1150 | 352 | N/S | N/S | N/S | N/S | N/S | N/S | N/S | N/S | N/S | N/S | N/S | N/S | N/S | N/S | N/S | N/S | N/S | N/S | N/S | N/S | N/S | N/S | N/S | N/S | N/S | N/S | N/S | N/S | N/S | N/S | N/S
2022-06-26 | 196 | 898 | 176 | 32 | 19.1 | <0.25 | 4.01 | 1.6 | N/S | N/S | 22 | N/S | N/S | N/S | N/S | N/S | N/S | N/S | N/S | N/S | N/S | N/S | N/S | N/S | N/S | N/S | N/S | N/S | N/S | N/S | N/S | N/S | N/S | 111
2022-06-27 | 271 | 970 | 172 | 35 | 22.4 | <0.25 | 4.38 | 1.86 | 177.62 | 0.8 | N/S | N/S | 90 | <0.005 | 0.008 | N/S | N/S | N/S | N/S | N/S | N/S | N/S | N/S | N/S | N/S | N/S | N/S | N/S | N/S | N/S | N/S | N/S | N/S | 134
2022-06-28 | 277 | 1040 | 184 | 37 | 22.9 | <0.25 | 5.13 | 2.52 | N/S | N/S | N/S | 36 | N/S | N/S | N/S | <0.002 | 0.074 | <0.002 | 0.004 | 0.105 | 1.62 | 0.3 | 0.003 | 0.075 | <0.5 | 0.015 | <0.004 | <0.004 | 0.147 | <0.002 | <0.002 | <0.002 | <3 | 136
2022-06-29 | S/X | S/X | S/X | S/X | S/X | S/X | S/X | S/X | N/S | N/S | N/S | N/S | N/S | N/S | N/S | N/S | N/S | N/S | N/S | N/S | N/S | N/S | N/S | N/S | N/S | N/S | N/S | N/S | N/S | N/S | N/S | N/S | N/S | S/X
2022-06-30 | 146 | 908 | 112 | T/X | 24.8 | <0.25 | T/X | T/X | N/S | N/S | N/S | N/S | N/S | N/S | N/S | N/S | N/S | N/S | N/S | N/S | N/S | N/S | N/S | N/S | N/S | N/S | N/S | N/S | N/S | N/S | N/S | N/S | N/S | 93
2022-07-01 | 195 | 1218 | 184 | 38 | 24.46 | <0.25 | 4.81 | N/S | N/S | N/S | N/S | N/S | N/S | N/S | N/S | N/S | N/S | N/S | N/S | N/S | N/S | N/S | N/S | N/S | N/S | N/S | N/S | N/S | N/S | N/S | N/S | N/S | N/S | 110.27
2022-07-02 | 66 | 1118 | 109 | 28 | 18.08 | 0.6 | 3.41 | N/S | N/S | N/S | N/S | N/S | N/S | N/S | N/S | N/S | N/S | N/S | N/S | N/S | N/S | N/S | N/S | N/S | N/S | N/S | N/S | N/S | N/S | N/S | N/S | N/S | N/S | 57.56
2022-07-03 | 122 | 1018 | 92 | 36 | 25.03 | <0.25 | 4.04 | 2.25 | N/S | N/S | 25 | N/S | N/S | N/S | N/S | N/S | N/S | N/S | N/S | N/S | N/S | N/S | N/S | N/S | N/S | N/S | N/S | N/S | N/S | N/S | N/S | N/S | N/S | 83
2022-07-04 | 652 | 1290 | 484 | 43 | 25.26 | <0.25 | 7.29 | 2.57 | 159.51 | 0.6 | N/S | N/S | 84 | <0.005 | 0.007 | N/S | N/S | N/S | N/S | N/S | N/S | N/S | N/S | N/S | N/S | N/S | N/S | N/S | N/S | N/S | N/S | N/S | N/S | 226.89
2022-07-05 | 53 | 546 | 168 | 15 | 7.03 | <0.25 | 2.3 | 0.51 | N/S | N/S | N/S | <5 | N/S | N/S | N/S | <0.002 | 0.051 | <0.002 | 0.006 | 0.079 | 2.22 | 0.3 | 0.006 | 0.064 | <0.5 | 0.008 | <0.004 | <0.004 | 0.136 | <0.002 | <0.002 | <0.002 | <3 | 50.27
2022-07-06 | 34 | 630 | 106 | 11 | 5.48 | 1.03 | 1.54 | <0.30 | N/S | N/S | N/S | N/S | N/S | N/S | N/S | N/S | N/S | N/S | N/S | N/S | N/S | N/S | N/S | N/S | N/S | N/S | N/S | N/S | N/S | N/S | N/S | N/S | N/S | 38.7
2022-07-07 | 49 | 802 | 45 | 18 | 12.02 | <0.25 | 2.13 | 0.85 | N/S | N/S | N/S | N/S | N/S | N/S | N/S | N/S | N/S | N/S | N/S | N/S | N/S | N/S | N/S | N/S | N/S | N/S | N/S | N/S | N/S | N/S | N/S | N/S | N/S | 48.07
2022-07-08 | N/S | 816 | 64 | N/S | N/S | N/S | N/S | N/S | N/S | N/S | N/S | N/S | N/S | N/S | N/S | N/S | N/S | N/S | N/S | N/S | N/S | N/S | N/S | N/S | N/S | N/S | N/S | N/S | N/S | N/S | N/S | N/S | N/S | N/S
2022-07-09 | N/S | 842 | 70 | N/S | N/S | N/S | N/S | N/S | N/S | N/S | N/S | N/S | N/S | N/S | N/S | N/S | N/S | N/S | N/S | N/S | N/S | N/S | N/S | N/S | N/S | N/S | N/S | N/S | N/S | N/S | N/S | N/S | N/S | N/S
2022-07-10 | 99 | 854 | 118 | 30 | 19.64 | <0.25 | 3.6 | 1.77 | N/S | N/S | 19 | N/S | N/S | N/S | N/S | N/S | N/S | N/S | N/S | N/S | N/S | N/S | N/S | N/S | N/S | N/S | N/S | N/S | N/S | N/S | N/S | N/S | N/S | 73.42
2022-07-11 | 401 | 1126 | 356 | 36 | 21.84 | <0.25 | 6.1 | 2.24 | 187.79 | 0.7 | N/S | N/S | 85 | T/X | T/X | N/S | N/S | N/S | N/S | N/S | N/S | N/S | N/S | N/S | N/S | N/S | N/S | N/S | N/S | N/S | N/S | N/S | N/S | 169.71
2022-07-12 | 174 | 938 | 162 | 31 | 19.39 | <0.25 | 4.09 | 1.84 | N/S | N/S | N/S | 31 | N/S | N/S | N/S | <0.002 | 0.075 | <0.002 | 0.008 | 0.076 | 1.27 | 0.25 | 0.003 | 0.07 | <0.5 | 0.013 | <0.004 | <0.004 | 0.141 | <0.002 | <0.002 | <0.002 | <3 | 102.77
2022-07-13 | 226 | 1010 | 238 | 35 | 21 | <0.25 | 4.74 | 1.78 | N/S | N/S | N/S | N/S | N/S | N/S | N/S | N/S | N/S | N/S | N/S | N/S | N/S | N/S | N/S | N/S | N/S | N/S | N/S | N/S | N/S | N/S | N/S | N/S | N/S | 120.44
2022-07-14 | 150 | 804 | 73 | 32 | 22.39 | <0.25 | 3.94 | 2.33 | N/S | N/S | N/S | N/S | N/S | N/S | N/S | N/S | N/S | N/S | N/S | N/S | N/S | N/S | N/S | N/S | N/S | N/S | N/S | N/S | N/S | N/S | N/S | N/S | N/S | 94.02
2022-07-15 | N/S | 756 | 110 | N/S | N/S | N/S | N/S | N/S | N/S | N/S | N/S | N/S | N/S | N/S | N/S | N/S | N/S | N/S | N/S | N/S | N/S | N/S | N/S | N/S | N/S | N/S | N/S | N/S | N/S | N/S | N/S | N/S | N/S | N/S
2022-07-16 | N/S | 720 | 60 | N/S | N/S | N/S | N/S | N/S | N/S | N/S | N/S | N/S | N/S | N/S | N/S | N/S | N/S | N/S | N/S | N/S | N/S | N/S | N/S | N/S | N/S | N/S | N/S | N/S | N/S | N/S | N/S | N/S | N/S | N/S
2022-07-17 | 40 | 600 | 31 | 19 | 14.28 | <0.25 | 2.16 | 1.3 | N/S | N/S | 20 | N/S | N/S | N/S | N/S | N/S | N/S | N/S | N/S | N/S | N/S | N/S | N/S | N/S | N/S | N/S | N/S | N/S | N/S | N/S | N/S | N/S | N/S | 42.58
2022-07-18 | 257 | 994 | 209 | 38 | 23.02 | <0.25 | 5.01 | 2.29 | 170.46 | 1 | N/S | N/S | 84 | <0.005 | <0.005 | N/S | N/S | N/S | N/S | N/S | N/S | N/S | N/S | N/S | N/S | N/S | N/S | N/S | N/S | N/S | N/S | N/S | N/S | 130.07
2022-07-19 | 305 | 1054 | 272 | 39 | 21.67 | <0.25 | 5.17 | 2.06 | N/S | N/S | N/S | 31 | N/S | N/S | N/S | <0.002 | 0.069 | <0.002 | 0.007 | 0.151 | 1.81 | 0.33 | 0.006 | 0.073 | <0.5 | 0.017 | <0.004 | <0.004 | 0.215 | <0.002 | <0.002 | <0.002 | <3 | 143.88
2022-07-20 | 256 | 954 | 240 | 38 | 23.03 | <0.25 | 5 | 2.2 | N/S | N/S | N/S | N/S | N/S | N/S | N/S | N/S | N/S | N/S | N/S | N/S | N/S | N/S | N/S | N/S | N/S | N/S | N/S | N/S | N/S | N/S | N/S | N/S | N/S | 129.63
2022-07-21 | 226 | 938 | 203 | 36 | 22.94 | <0.25 | 4.62 | 2.2 | N/S | N/S | N/S | N/S | N/S | N/S | N/S | N/S | N/S | N/S | N/S | N/S | N/S | N/S | N/S | N/S | N/S | N/S | N/S | N/S | N/S | N/S | N/S | N/S | N/S | 120.41
2022-07-22 | N/S | 938 | 160 | N/S | N/S | N/S | N/S | N/S | N/S | N/S | N/S | N/S | N/S | N/S | N/S | N/S | N/S | N/S | N/S | N/S | N/S | N/S | N/S | N/S | N/S | N/S | N/S | N/S | N/S | N/S | N/S | N/S | N/S | N/S
2022-07-23 | N/S | 558 | 122 | N/S | N/S | N/S | N/S | N/S | N/S | N/S | N/S | N/S | N/S | N/S | N/S | N/S | N/S | N/S | N/S | N/S | N/S | N/S | N/S | N/S | N/S | N/S | N/S | N/S | N/S | N/S | N/S | N/S | N/S | N/S
2022-07-24 | 13 | 486 | 39 | 9 | 6.43 | 0.66 | 1.14 | 0.47 | N/S | N/S | 7 | N/S | N/S | N/S | N/S | N/S | N/S | N/S | N/S | N/S | N/S | N/S | N/S | N/S | N/S | N/S | N/S | N/S | N/S | N/S | N/S | N/S | N/S | 21.38
2022-07-25 | 74 | 806 | 136 | 21 | 13.43 | <0.25 | 2.65 | 1.23 | 162.27 | 0.6 | N/S | N/S | 68 | <0.005 | <0.005 | N/S | N/S | N/S | N/S | N/S | N/S | N/S | N/S | N/S | N/S | N/S | N/S | N/S | N/S | N/S | N/S | N/S | N/S | 61.51
2022-07-26 | 229 | 1032 | 264 | 31 | 16.61 | <0.25 | 4.24 | 1.49 | N/S | N/S | N/S | 18 | N/S | N/S | N/S | <0.002 | 0.079 | <0.002 | 0.01 | 0.13 | 3.04 | 0.32 | 0.019 | 0.098 | <0.5 | 0.024 | <0.004 | <0.004 | 0.238 | <0.002 | <0.002 | <0.002 | <3 | 121.11
2022-07-27 | 196 | 910 | 312 | 27 | 12.89 | <0.25 | 4.09 | 1.11 | N/S | N/S | N/S | N/S | N/S | N/S | N/S | N/S | N/S | N/S | N/S | N/S | N/S | N/S | N/S | N/S | N/S | N/S | N/S | N/S | N/S | N/S | N/S | N/S | N/S | 110.37
2022-07-28 | 21 | 478 | 44 | 10 | 6.36 | 0.28 | 1.39 | 0.54 | N/S | N/S | N/S | N/S | N/S | N/S | N/S | N/S | N/S | N/S | N/S | N/S | N/S | N/S | N/S | N/S | N/S | N/S | N/S | N/S | N/S | N/S | N/S | N/S | N/S | 28.73
2022-07-29 | N/S | 700 | 39 | N/S | N/S | N/S | N/S | N/S | N/S | N/S | N/S | N/S | N/S | N/S | N/S | N/S | N/S | N/S | N/S | N/S | N/S | N/S | N/S | N/S | N/S | N/S | N/S | N/S | N/S | N/S | N/S | N/S | N/S | N/S
2022-07-30 | N/S | 1172 | 508 | N/S | N/S | N/S | N/S | N/S | N/S | N/S | N/S | N/S | N/S | N/S | N/S | N/S | N/S | N/S | N/S | N/S | N/S | N/S | N/S | N/S | N/S | N/S | N/S | N/S | N/S | N/S | N/S | N/S | N/S | N/S
2022-07-31 | 166 | 880 | 200 | 32 | 19.68 | <0.25 | 3.92 | 1.71 | N/S | N/S | 22 | N/S | N/S | N/S | N/S | N/S | N/S | N/S | N/S | N/S | N/S | N/S | N/S | N/S | N/S | N/S | N/S | N/S | N/S | N/S | N/S | N/S | N/S | 99.99
2022-08-01 | 146 | 910 | 184 | 30 | 18.49 | <0.25 | 3.77 | 1.74 | 165.96 | 0.6 | N/S | N/S | 73 | <0.005 | <0.005 | N/S | N/S | N/S | N/S | N/S | N/S | N/S | N/S | N/S | N/S | N/S | N/S | N/S | N/S | N/S | N/S | N/S | N/S | 92.75
2022-08-02 | 148 | 942 | 166 | 33 | 20.82 | <0.25 | 3.96 | 1.79 | N/S | N/S | N/S | 46 | N/S | N/S | N/S | <0.002 | 0.08 | <0.002 | 0.004 | 0.064 | 1.13 | 0.29 | 0.003 | 0.063 | <0.5 | 0.012 | <0.004 | <0.004 | 0.112 | <0.002 | <0.002 | <0.002 | <3 | 93.31
2022-08-03 | 228 | 940 | 214 | 34 | 20.7 | <0.25 | 4.42 | 1.84 | N/S | N/S | N/S | N/S | N/S | N/S | N/S | N/S | N/S | N/S | N/S | N/S | N/S | N/S | N/S | N/S | N/S | N/S | N/S | N/S | N/S | N/S | N/S | N/S | N/S | 121.06
2022-08-04 | 204 | 882 | 143 | 34 | 22 | <0.25 | 4.12 | 1.99 | N/S | N/S | N/S | N/S | N/S | N/S | N/S | N/S | N/S | N/S | N/S | N/S | N/S | N/S | N/S | N/S | N/S | N/S | N/S | N/S | N/S | N/S | N/S | N/S | N/S | 113.24
2022-08-05 | N/S | 806 | 130 | N/S | N/S | N/S | N/S | N/S | N/S | N/S | N/S | N/S | N/S | N/S | N/S | N/S | N/S | N/S | N/S | N/S | N/S | N/S | N/S | N/S | N/S | N/S | N/S | N/S | N/S | N/S | N/S | N/S | N/S | N/S
2022-08-06 | N/S | 1450 | 146 | N/S | N/S | N/S | N/S | N/S | N/S | N/S | N/S | N/S | N/S | N/S | N/S | N/S | N/S | N/S | N/S | N/S | N/S | N/S | N/S | N/S | N/S | N/S | N/S | N/S | N/S | N/S | N/S | N/S | N/S | N/S
2022-08-07 | 77 | 572 | 116 | 22 | 13.84 | <0.25 | 2.67 | 1.27 | N/S | N/S | 32 | N/S | N/S | N/S | N/S | N/S | N/S | N/S | N/S | N/S | N/S | N/S | N/S | N/S | N/S | N/S | N/S | N/S | N/S | N/S | N/S | N/S | N/S | 62.94
2022-08-08 | 51 | 614 | 40 | 17 | 12.43 | <0.25 | 1.87 | 0.87 | 123.31 | 0.5 | N/S | N/S | 60 | <0.005 | <0.005 | N/S | N/S | N/S | N/S | N/S | N/S | N/S | N/S | N/S | N/S | N/S | N/S | N/S | N/S | N/S | N/S | N/S | N/S | 49.21
2022-08-09 | 91 | 678 | 55 | 20 | 13.42 | <0.25 | 2.25 | 1.02 | N/S | N/S | N/S | 12 | N/S | N/S | N/S | <0.002 | 0.045 | <0.002 | 0.008 | 0.046 | 0.62 | 0.21 | 0.011 | 0.049 | <0.5 | 0.014 | <0.004 | <0.004 | 0.134 | <0.002 | <0.002 | <0.002 | <3 | 69.67
2022-08-10 | 88 | 778 | 64 | 24 | 16.76 | <0.25 | 2.9 | 1.59 | N/S | N/S | N/S | N/S | N/S | N/S | N/S | N/S | N/S | N/S | N/S | N/S | N/S | N/S | N/S | N/S | N/S | N/S | N/S | N/S | N/S | N/S | N/S | N/S | N/S | 68.42
2022-08-11 | 259 | 926 | 180 | 32 | 19.56 | <0.25 | 4.63 | 2.24 | N/S | N/S | N/S | N/S | N/S | N/S | N/S | N/S | N/S | N/S | N/S | N/S | N/S | N/S | N/S | N/S | N/S | N/S | N/S | N/S | N/S | N/S | N/S | N/S | N/S | 130.39
2022-08-12 | N/S | 814 | 88 | N/S | N/S | N/S | N/S | N/S | N/S | N/S | N/S | N/S | N/S | N/S | N/S | N/S | N/S | N/S | N/S | N/S | N/S | N/S | N/S | N/S | N/S | N/S | N/S | N/S | N/S | N/S | N/S | N/S | N/S | N/S
2022-08-13 | N/S | 942 | 210 | N/S | N/S | N/S | N/S | N/S | N/S | N/S | N/S | N/S | N/S | N/S | N/S | N/S | N/S | N/S | N/S | N/S | N/S | N/S | N/S | N/S | N/S | N/S | N/S | N/S | N/S | N/S | N/S | N/S | N/S | N/S
2022-08-14 | 134 | 800 | 110 | 33 | 23.49 | <0.25 | 3.81 | 1.95 | N/S | N/S | 23 | N/S | N/S | N/S | N/S | N/S | N/S | N/S | N/S | N/S | N/S | N/S | N/S | N/S | N/S | N/S | N/S | N/S | N/S | N/S | N/S | N/S | N/S | 87.93
2022-08-15 | T/X | 1276 | 513 | 38 | 18.06 | <0.25 | 5.59 | 1.76 | 164.46 | 0.7 | N/S | N/S | 87 | <0.005 | <0.005 | N/S | N/S | N/S | N/S | N/S | N/S | N/S | N/S | N/S | N/S | N/S | N/S | N/S | N/S | N/S | N/S | N/S | N/S | T/X
2022-08-16 | T/X | 814 | 65 | 34 | 24.88 | <0.25 | 3.88 | 2.38 | N/S | N/S | N/S | 43 | N/S | N/S | N/S | <0.002 | 0.046 | <0.002 | <0.004 | 0.053 | 0.77 | 0.25 | <0.002 | 0.061 | <0.5 | 0.017 | <0.004 | <0.004 | 0.077 | <0.002 | <0.002 | <0.002 | <3 | T/X
2022-08-17 | T/X | 862 | 95 | 34 | 24.44 | <0.25 | 4.14 | 2.28 | N/S | N/S | N/S | N/S | N/S | N/S | N/S | N/S | N/S | N/S | N/S | N/S | N/S | N/S | N/S | N/S | N/S | N/S | N/S | N/S | N/S | N/S | N/S | N/S | N/S | T/X
2022-08-18 | 386 | 946 | 212 | 40 | 25.32 | <0.25 | 5.15 | 2.3 | N/S | N/S | N/S | N/S | N/S | N/S | N/S | N/S | N/S | N/S | N/S | N/S | N/S | N/S | N/S | N/S | N/S | N/S | N/S | N/S | N/S | N/S | N/S | N/S | N/S | 165.89
2022-08-19 | N/S | 878 | 154 | N/S | N/S | N/S | N/S | N/S | N/S | N/S | N/S | N/S | N/S | N/S | N/S | N/S | N/S | N/S | N/S | N/S | N/S | N/S | N/S | N/S | N/S | N/S | N/S | N/S | N/S | N/S | N/S | N/S | N/S | N/S
2022-08-20 | N/S | 580 | 116 | N/S | N/S | N/S | N/S | N/S | N/S | N/S | N/S | N/S | N/S | N/S | N/S | N/S | N/S | N/S | N/S | N/S | N/S | N/S | N/S | N/S | N/S | N/S | N/S | N/S | N/S | N/S | N/S | N/S | N/S | N/S
2022-08-21 | 54 | 666 | 49 | 24 | 16.88 | <0.25 | 2.62 | 1.45 | N/S | N/S | 16 | N/S | N/S | N/S | N/S | N/S | N/S | N/S | N/S | N/S | N/S | N/S | N/S | N/S | N/S | N/S | N/S | N/S | N/S | N/S | N/S | N/S | N/S | 50.85
2022-08-22 | 123 | 770 | 73 | 30 | 21.09 | <0.25 | 3.76 | 2.06 | 156.59 | 0.8 | N/S | N/S | 74 | <0.010 | <0.010 | N/S | N/S | N/S | N/S | N/S | N/S | N/S | N/S | N/S | N/S | N/S | N/S | N/S | N/S | N/S | N/S | N/S | N/S | 83.46
2022-08-23 | T/X | 1124 | 352 | 36 | 22.18 | <0.25 | 6.01 | 2.26 | N/S | N/S | N/S | 44 | N/S | N/S | N/S | <0.002 | 0.076 | <0.002 | 0.007 | 0.13 | 2.64 | 0.29 | 0.006 | 0.085 | <0.5 | 0.014 | <0.004 | <0.004 | 0.229 | <0.002 | <0.002 | <0.002 | <3 | T/X
2022-08-24 | T/X | 960 | 204 | 37 | 22.29 | <0.25 | 4.88 | 1.97 | N/S | N/S | N/S | N/S | N/S | N/S | N/S | N/S | N/S | N/S | N/S | N/S | N/S | N/S | N/S | N/S | N/S | N/S | N/S | N/S | N/S | N/S | N/S | N/S | N/S | T/X
2022-08-25 | T/X | 758 | 97 | 26 | 16.83 | <0.25 | 3.45 | 1.79 | N/S | N/S | N/S | N/S | N/S | N/S | N/S | N/S | N/S | N/S | N/S | N/S | N/S | N/S | N/S | N/S | N/S | N/S | N/S | N/S | N/S | N/S | N/S | N/S | N/S | T/X
2022-08-26 | N/S | 644 | 51 | N/S | N/S | N/S | N/S | N/S | N/S | N/S | N/S | N/S | N/S | N/S | N/S | N/S | N/S | N/S | N/S | N/S | N/S | N/S | N/S | N/S | N/S | N/S | N/S | N/S | N/S | N/S | N/S | N/S | N/S | N/S
2022-08-27 | N/S | 750 | 62 | N/S | N/S | N/S | N/S | N/S | N/S | N/S | N/S | N/S | N/S | N/S | N/S | N/S | N/S | N/S | N/S | N/S | N/S | N/S | N/S | N/S | N/S | N/S | N/S | N/S | N/S | N/S | N/S | N/S | N/S | N/S
2022-08-28 | 113 | 754 | 122 | 29 | 19.11 | <0.25 | 3.78 | 1.9 | N/S | N/S | 23 | N/S | N/S | N/S | N/S | N/S | N/S | N/S | N/S | N/S | N/S | N/S | N/S | N/S | N/S | N/S | N/S | N/S | N/S | N/S | N/S | N/S | N/S | 79.24
2022-08-29 | 37 | 446 | 54 | 12 | 8.06 | 0.83 | 1.71 | 0.84 | 85.8 | 0.4 | N/S | N/S | 42 | <0.005 | <0.005 | N/S | N/S | N/S | N/S | N/S | N/S | N/S | N/S | N/S | N/S | N/S | N/S | N/S | N/S | N/S | N/S | N/S | N/S | 40.42
2022-08-30 | 66 | 742 | 50 | 20 | 13.6 | 0.47 | 2.69 | 1.32 | N/S | N/S | N/S | 14 | N/S | N/S | N/S | <0.002 | 0.043 | <0.002 | <0.004 | 0.039 | 0.56 | 0.2 | <0.002 | 0.047 | <0.5 | 0.009 | <0.004 | <0.004 | 0.072 | <0.002 | <0.002 | <0.002 | <3 | 57.34
2022-08-31 | 79 | 806 | 54 | 25 | 17.02 | <0.25 | 3.14 | 1.73 | N/S | N/S | N/S | N/S | N/S | N/S | N/S | N/S | N/S | N/S | N/S | N/S | N/S | N/S | N/S | N/S | N/S | N/S | N/S | N/S | N/S | N/S | N/S | N/S | N/S | 64.06
2022-09-01 | 336 | 922 | 134 | 32 | 18.72 | <0.25 | 4.13 | 1.78 | N/S | N/S | N/S | N/S | N/S | N/S | N/S | N/S | N/S | N/S | N/S | N/S | N/S | N/S | N/S | N/S | N/S | N/S | N/S | N/S | N/S | N/S | N/S | N/S | N/S | 152.54
2022-09-02 | N/S | 932 | 184 | N/S | N/S | N/S | N/S | N/S | N/S | N/S | N/S | N/S | N/S | N/S | N/S | N/S | N/S | N/S | N/S | N/S | N/S | N/S | N/S | N/S | N/S | N/S | N/S | N/S | N/S | N/S | N/S | N/S | N/S | N/S
2022-09-03 | N/S | 848 | 174 | N/S | N/S | N/S | N/S | N/S | N/S | N/S | N/S | N/S | N/S | N/S | N/S | N/S | N/S | N/S | N/S | N/S | N/S | N/S | N/S | N/S | N/S | N/S | N/S | N/S | N/S | N/S | N/S | N/S | N/S | N/S
2022-09-04 | 109 | 788 | 126 | 32 | 21.43 | 0.3 | 3.93 | 1.97 | N/S | N/S | 24 | N/S | N/S | N/S | N/S | N/S | N/S | N/S | N/S | N/S | N/S | N/S | N/S | N/S | N/S | N/S | N/S | N/S | N/S | N/S | N/S | N/S | N/S | 77.88
2022-09-05 | 100 | 764 | 82 | 33 | 23.1 | <0.25 | 3.89 | 2.14 | 144.37 | 0.7 | N/S | N/S | 70 | <0.005 | <0.005 | N/S | N/S | N/S | N/S | N/S | N/S | N/S | N/S | N/S | N/S | N/S | N/S | N/S | N/S | N/S | N/S | N/S | N/S | 73.65
2022-09-06 | 375 | 1022 | 252 | 38 | 23.46 | <0.25 | 5.27 | 2.19 | N/S | N/S | N/S | 40 | N/S | N/S | N/S | <0.002 | 0.065 | <0.002 | 0.009 | 0.093 | 1.78 | 0.27 | 0.004 | 0.076 | <0.5 | 0.015 | <0.004 | <0.004 | 0.21 | <0.002 | <0.002 | <0.002 | <3 | 163.01
2022-09-07 | 201 | 866 | 134 | 35 | 22.68 | <0.25 | 4.52 | 2.13 | N/S | N/S | N/S | N/S | N/S | N/S | N/S | N/S | N/S | N/S | N/S | N/S | N/S | N/S | N/S | N/S | N/S | N/S | N/S | N/S | N/S | N/S | N/S | N/S | N/S | 112.22
2022-09-08 | 239 | 898 | 160 | 36 | 22.81 | <0.25 | 4.63 | 2.2 | N/S | N/S | N/S | N/S | N/S | N/S | N/S | N/S | N/S | N/S | N/S | N/S | N/S | N/S | N/S | N/S | N/S | N/S | N/S | N/S | N/S | N/S | N/S | N/S | N/S | 124.46
2022-09-09 | N/S | 766 | 66 | N/S | N/S | N/S | N/S | N/S | N/S | N/S | N/S | N/S | N/S | N/S | N/S | N/S | N/S | N/S | N/S | N/S | N/S | N/S | N/S | N/S | N/S | N/S | N/S | N/S | N/S | N/S | N/S | N/S | N/S | N/S
2022-09-10 | N/S | 816 | 172 | N/S | N/S | N/S | N/S | N/S | N/S | N/S | N/S | N/S | N/S | N/S | N/S | N/S | N/S | N/S | N/S | N/S | N/S | N/S | N/S | N/S | N/S | N/S | N/S | N/S | N/S | N/S | N/S | N/S | N/S | N/S
2022-09-11 | 227 | 790 | 300 | 28 | 13.59 | 0.29 | 4.4 | 1.36 | N/S | N/S | 60 | N/S | N/S | N/S | N/S | N/S | N/S | N/S | N/S | N/S | N/S | N/S | N/S | N/S | N/S | N/S | N/S | N/S | N/S | N/S | N/S | N/S | N/S | 120.68
2022-09-12 | 17 | 410 | 31 | 9 | 5.67 | 1.51 | 1.2 | 0.54 | 84.98 | 0.3 | N/S | N/S | 39 | <0.005 | <0.005 | N/S | N/S | N/S | N/S | N/S | N/S | N/S | N/S | N/S | N/S | N/S | N/S | N/S | N/S | N/S | N/S | N/S | N/S | 25.25
2022-09-13 | 57 | 756 | 88 | 22 | 13.49 | 0.72 | 2.91 | 1.27 | N/S | N/S | N/S | 17 | N/S | N/S | N/S | <0.002 | 0.061 | <0.002 | 0.005 | 0.049 | 0.81 | 0.2 | <0.002 | 0.063 | <0.5 | 0.013 | <0.004 | <0.004 | 0.065 | <0.002 | <0.002 | <0.002 | <3 | 52.77
2022-09-14 | 106 | 784 | 53 | 25 | 16.42 | <0.25 | 3.06 | 1.55 | N/S | N/S | N/S | N/S | N/S | N/S | N/S | N/S | N/S | N/S | N/S | N/S | N/S | N/S | N/S | N/S | N/S | N/S | N/S | N/S | N/S | N/S | N/S | N/S | N/S | 76.35
2022-09-15 | 151 | 864 | 116 | 28 | 17.14 | <0.25 | 3.69 | 1.81 | N/S | N/S | N/S | N/S | N/S | N/S | N/S | N/S | N/S | N/S | N/S | N/S | N/S | N/S | N/S | N/S | N/S | N/S | N/S | N/S | N/S | N/S | N/S | N/S | N/S | 94.6
2022-09-16 | N/S | 886 | 196 | N/S | N/S | N/S | N/S | N/S | N/S | N/S | N/S | N/S | N/S | N/S | N/S | N/S | N/S | N/S | N/S | N/S | N/S | N/S | N/S | N/S | N/S | N/S | N/S | N/S | N/S | N/S | N/S | N/S | N/S | N/S
2022-09-17 | N/S | 806 | 94 | N/S | N/S | N/S | N/S | N/S | N/S | N/S | N/S | N/S | N/S | N/S | N/S | N/S | N/S | N/S | N/S | N/S | N/S | N/S | N/S | N/S | N/S | N/S | N/S | N/S | N/S | N/S | N/S | N/S | N/S | N/S
2022-09-18 | 159 | 852 | 184 | 32 | 21.41 | <0.25 | 4.58 | 2.24 | N/S | N/S | 26 | N/S | N/S | N/S | N/S | N/S | N/S | N/S | N/S | N/S | N/S | N/S | N/S | N/S | N/S | N/S | N/S | N/S | N/S | N/S | N/S | N/S | N/S | 97.61
2022-09-19 | 70 | 600 | 82 | 16 | 8.82 | 1.1 | 2.25 | 0.8 | 100.37 | 0.4 | N/S | N/S | 46 | <0.005 | <0.005 | N/S | N/S | N/S | N/S | N/S | N/S | N/S | N/S | N/S | N/S | N/S | N/S | N/S | N/S | N/S | N/S | N/S | N/S | 59.62
2022-09-20 | 102 | 814 | 180 | 25 | 13.33 | 0.56 | 3.63 | 1.29 | N/S | N/S | N/S | 18 | N/S | N/S | N/S | <0.002 | 0.062 | <0.002 | 0.005 | 0.085 | 1.73 | 0.26 | 0.004 | 0.066 | <0.5 | 0.013 | <0.004 | <0.004 | 0.122 | <0.002 | <0.002 | <0.002 | <3 | 74.55
2022-09-21 | 34 | 516 | 53 | 15 | 8.73 | 1.11 | 1.93 | 0.9 | N/S | N/S | N/S | N/S | N/S | N/S | N/S | N/S | N/S | N/S | N/S | N/S | N/S | N/S | N/S | N/S | N/S | N/S | N/S | N/S | N/S | N/S | N/S | N/S | N/S | 38.47
2022-09-22 | 110 | 766 | 63 | 24 | 15.28 | 0.83 | 3.1 | 1.7 | N/S | N/S | N/S | N/S | N/S | N/S | N/S | N/S | N/S | N/S | N/S | N/S | N/S | N/S | N/S | N/S | N/S | N/S | N/S | N/S | N/S | N/S | N/S | N/S | N/S | 78.12
2022-09-23 | N/S | 768 | 85 | N/S | N/S | N/S | N/S | N/S | N/S | N/S | N/S | N/S | N/S | N/S | N/S | N/S | N/S | N/S | N/S | N/S | N/S | N/S | N/S | N/S | N/S | N/S | N/S | N/S | N/S | N/S | N/S | N/S | N/S | N/S
2022-09-24 | N/S | 706 | 59 | N/S | N/S | N/S | N/S | N/S | N/S | N/S | N/S | N/S | N/S | N/S | N/S | N/S | N/S | N/S | N/S | N/S | N/S | N/S | N/S | N/S | N/S | N/S | N/S | N/S | N/S | N/S | N/S | N/S | N/S | N/S
2022-09-25 | 64 | 680 | 61 | 25 | 16.24 | 1.43 | 3.11 | 1.61 | N/S | N/S | 13 | N/S | N/S | N/S | N/S | N/S | N/S | N/S | N/S | N/S | N/S | N/S | N/S | N/S | N/S | N/S | N/S | N/S | N/S | N/S | N/S | N/S | N/S | 56.36
2022-09-26 | 94 | 728 | 47 | 27 | 17.8 | 1.26 | 3.64 | 2.21 | 154.7 | 0.6 | N/S | N/S | 72 | <0.005 | <0.005 | N/S | N/S | N/S | N/S | N/S | N/S | N/S | N/S | N/S | N/S | N/S | N/S | N/S | N/S | N/S | N/S | N/S | N/S | 71.17
2022-09-27 | 174 | 792 | 62 | 31 | 19.51 | 0.74 | 4.23 | 2.57 | N/S | N/S | N/S | 39 | N/S | N/S | N/S | <0.002 | 0.045 | <0.002 | <0.004 | 0.051 | 0.59 | 0.28 | <0.002 | 0.054 | <0.5 | 0.017 | <0.004 | <0.004 | 0.059 | <0.002 | <0.002 | <0.002 | <3 | 102.97
2022-09-28 | 341 | 900 | 166 | 36 | 21.9 | 0.27 | 5.39 | 2.84 | N/S | N/S | N/S | N/S | N/S | N/S | N/S | N/S | N/S | N/S | N/S | N/S | N/S | N/S | N/S | N/S | N/S | N/S | N/S | N/S | N/S | N/S | N/S | N/S | N/S | 154
2022-09-29 | 1293 | 1228 | 440 | 51 | 22.67 | <0.25 | 7.85 | 2.64 | N/S | N/S | N/S | N/S | N/S | N/S | N/S | N/S | N/S | N/S | N/S | N/S | N/S | N/S | N/S | N/S | N/S | N/S | N/S | N/S | N/S | N/S | N/S | N/S | N/S | 341.88
2022-09-30 | N/S | 940 | 236 | N/S | N/S | N/S | N/S | N/S | N/S | N/S | N/S | N/S | N/S | N/S | N/S | N/S | N/S | N/S | N/S | N/S | N/S | N/S | N/S | N/S | N/S | N/S | N/S | N/S | N/S | N/S | N/S | N/S | N/S | N/S
2022-10-01 | N/S | 994 | 288 | N/S | N/S | N/S | N/S | N/S | N/S | N/S | N/S | N/S | N/S | N/S | N/S | N/S | N/S | N/S | N/S | N/S | N/S | N/S | N/S | N/S | N/S | N/S | N/S | N/S | N/S | N/S | N/S | N/S | N/S | N/S
2022-10-02 | 181 | 896 | 200 | 36 | 25.4 | <0.25 | 4.41 | 2.13 | N/S | N/S | 49 | N/S | N/S | N/S | N/S | N/S | N/S | N/S | N/S | N/S | N/S | N/S | N/S | N/S | N/S | N/S | N/S | N/S | N/S | N/S | N/S | N/S | N/S | 105.27
2022-10-03 | 162 | 786 | 118 | 38 | 25.53 | 0.44 | 4.61 | 2.5 | 153.35 | 0.7 | N/S | N/S | 76 | <0.005 | <0.005 | N/S | N/S | N/S | N/S | N/S | N/S | N/S | N/S | N/S | N/S | N/S | N/S | N/S | N/S | N/S | N/S | N/S | N/S | 98.6
2022-10-04 | 170 | 824 | 126 | 38 | 24.91 | <0.25 | 4.48 | 2.53 | N/S | N/S | N/S | 47 | N/S | N/S | N/S | <0.002 | 0.052 | <0.002 | 0.005 | 0.065 | 0.91 | 0.26 | <0.002 | 0.066 | <0.5 | 0.018 | <0.004 | <0.004 | 0.091 | <0.002 | <0.002 | <0.002 | <3 | 101.59
2022-10-05 | 147 | 782 | 72 | 37 | 24.98 | <0.25 | 4.26 | 2.73 | N/S | N/S | N/S | N/S | N/S | N/S | N/S | N/S | N/S | N/S | N/S | N/S | N/S | N/S | N/S | N/S | N/S | N/S | N/S | N/S | N/S | N/S | N/S | N/S | N/S | 92.92
2022-10-06 | 869 | 1279 | 588 | 55 | 26.34 | <0.25 | 8.51 | 2.96 | N/S | N/S | N/S | N/S | N/S | N/S | N/S | N/S | N/S | N/S | N/S | N/S | N/S | N/S | N/S | N/S | N/S | N/S | N/S | N/S | N/S | N/S | N/S | N/S | N/S | 269.56
2022-10-07 | N/S | 960 | 224 | N/S | N/S | N/S | N/S | N/S | N/S | N/S | N/S | N/S | N/S | N/S | N/S | N/S | N/S | N/S | N/S | N/S | N/S | N/S | N/S | N/S | N/S | N/S | N/S | N/S | N/S | N/S | N/S | N/S | N/S | N/S
2022-10-08 | N/S | 804 | 92 | N/S | N/S | N/S | N/S | N/S | N/S | N/S | N/S | N/S | N/S | N/S | N/S | N/S | N/S | N/S | N/S | N/S | N/S | N/S | N/S | N/S | N/S | N/S | N/S | N/S | N/S | N/S | N/S | N/S | N/S | N/S
2022-10-09 | 91 | 740 | 62 | 33 | 25.94 | <0.25 | 3.88 | 2.48 | N/S | N/S | 30 | N/S | N/S | N/S | N/S | N/S | N/S | N/S | N/S | N/S | N/S | N/S | N/S | N/S | N/S | N/S | N/S | N/S | N/S | N/S | N/S | N/S | N/S | 69.92
2022-10-10 | 116 | 802 | 70 | 36 | 26.34 | <0.25 | 4.44 | 2.96 | 140.66 | 0.7 | N/S | N/S | 80 | <0.005 | <0.005 | N/S | N/S | N/S | N/S | N/S | N/S | N/S | N/S | N/S | N/S | N/S | N/S | N/S | N/S | N/S | N/S | N/S | N/S | 80.67
2022-10-11 | 393 | 940 | 114 | 37 | 23.8 | <0.25 | 5.43 | 2.46 | N/S | N/S | N/S | 51 | N/S | N/S | N/S | <0.002 | 0.056 | <0.002 | 0.006 | 0.082 | 1.17 | 0.28 | 0.002 | 0.066 | <0.5 | 0.016 | <0.004 | <0.004 | 0.146 | <0.002 | <0.002 | <0.002 | <3 | 167.45
2022-10-12 | 70 | 550 | 85 | 20 | 11.63 | 1.02 | 2.46 | 1.2 | N/S | N/S | N/S | N/S | N/S | N/S | N/S | N/S | N/S | N/S | N/S | N/S | N/S | N/S | N/S | N/S | N/S | N/S | N/S | N/S | N/S | N/S | N/S | N/S | N/S | 59.57
2022-10-13 | 59 | 872 | 266 | 32 | 18.81 | <0.25 | 4.55 | 1.8 | N/S | N/S | N/S | N/S | N/S | N/S | N/S | N/S | N/S | N/S | N/S | N/S | N/S | N/S | N/S | N/S | N/S | N/S | N/S | N/S | N/S | N/S | N/S | N/S | N/S | 53.92
2022-10-14 | N/S | 1057 | 276 | N/S | N/S | N/S | N/S | N/S | N/S | N/S | N/S | N/S | N/S | N/S | N/S | N/S | N/S | N/S | N/S | N/S | N/S | N/S | N/S | N/S | N/S | N/S | N/S | N/S | N/S | N/S | N/S | N/S | N/S | N/S
2022-10-15 | N/S | 784 | 116 | N/S | N/S | N/S | N/S | N/S | N/S | N/S | N/S | N/S | N/S | N/S | N/S | N/S | N/S | N/S | N/S | N/S | N/S | N/S | N/S | N/S | N/S | N/S | N/S | N/S | N/S | N/S | N/S | N/S | N/S | N/S
2022-10-16 | 315 | 1010 | 356 | 42 | 24 | <0.25 | 5.87 | 2.31 | N/S | N/S | 34 | N/S | N/S | N/S | N/S | N/S | N/S | N/S | N/S | N/S | N/S | N/S | N/S | N/S | N/S | N/S | N/S | N/S | N/S | N/S | N/S | N/S | N/S | 146.84
2022-10-17 | 135 | 774 | 69 | 35 | 24.95 | <0.25 | 4.09 | 2.48 | 146.42 | 0.7 | N/S | N/S | 73 | <0.005 | <0.005 | N/S | N/S | N/S | N/S | N/S | N/S | N/S | N/S | N/S | N/S | N/S | N/S | N/S | N/S | N/S | N/S | N/S | N/S | 88.3
2022-10-18 | 147 | 770 | 95 | 33 | 24.5 | <0.25 | 4.36 | 2.68 | N/S | N/S | N/S | 41 | N/S | N/S | N/S | <0.002 | 0.043 | <0.002 | <0.004 | 0.055 | 0.71 | 0.23 | <0.002 | 0.053 | <0.5 | 0.014 | <0.004 | <0.004 | 0.083 | <0.002 | <0.002 | <0.002 | <3 | 92.87
2022-10-19 | 414 | 956 | 266 | 44 | 26.57 | <0.25 | 6.06 | 3.07 | N/S | N/S | N/S | N/S | N/S | N/S | N/S | N/S | N/S | N/S | N/S | N/S | N/S | N/S | N/S | N/S | N/S | N/S | N/S | N/S | N/S | N/S | N/S | N/S | N/S | 172.78
2022-10-20 | 161 | 762 | 59 | 35 | 24.59 | <0.25 | 4.17 | 2.48 | N/S | N/S | N/S | N/S | N/S | N/S | N/S | N/S | N/S | N/S | N/S | N/S | N/S | N/S | N/S | N/S | N/S | N/S | N/S | N/S | N/S | N/S | N/S | N/S | N/S | 98.26
2022-10-21 | N/S | 932 | 226 | N/S | N/S | N/S | N/S | N/S | N/S | N/S | N/S | N/S | N/S | N/S | N/S | N/S | N/S | N/S | N/S | N/S | N/S | N/S | N/S | N/S | N/S | N/S | N/S | N/S | N/S | N/S | N/S | N/S | N/S | N/S
2022-10-22 | N/S | 892 | 220 | N/S | N/S | N/S | N/S | N/S | N/S | N/S | N/S | N/S | N/S | N/S | N/S | N/S | N/S | N/S | N/S | N/S | N/S | N/S | N/S | N/S | N/S | N/S | N/S | N/S | N/S | N/S | N/S | N/S | N/S | N/S
2022-10-23 | 125 | 764 | 120 | 36 | 26.44 | <0.25 | 4.57 | 2.58 | N/S | N/S | 29 | N/S | N/S | N/S | N/S | N/S | N/S | N/S | N/S | N/S | N/S | N/S | N/S | N/S | N/S | N/S | N/S | N/S | N/S | N/S | N/S | N/S | N/S | 84.5
2022-10-24 | 121 | 752 | 131 | 40 | 28.1 | <0.25 | 4.91 | 3.24 | 141.08 | 0.8 | N/S | N/S | 76 | <0.005 | <0.005 | N/S | N/S | N/S | N/S | N/S | N/S | N/S | N/S | N/S | N/S | N/S | N/S | N/S | N/S | N/S | N/S | N/S | N/S | 82.56
2022-10-25 | 153 | 752 | 146 | 33 | 20.81 | <0.25 | 4.35 | 2.12 | N/S | N/S | N/S | 43 | N/S | N/S | N/S | <0.002 | 0.051 | <0.002 | 0.005 | 0.074 | 1.2 | 0.25 | 0.003 | 0.061 | <0.5 | 0.011 | <0.004 | <0.004 | 0.117 | <0.002 | <0.002 | <0.002 | <3 | 95.41
2022-10-26 | 54 | 596 | 43 | 20 | 14.55 | 0.78 | 2.51 | 1.43 | N/S | N/S | N/S | N/S | N/S | N/S | N/S | N/S | N/S | N/S | N/S | N/S | N/S | N/S | N/S | N/S | N/S | N/S | N/S | N/S | N/S | N/S | N/S | N/S | N/S | 50.88
2022-10-27 | 99 | 756 | 79 | 29 | 21.19 | <0.25 | 3.99 | 2.16 | N/S | N/S | N/S | N/S | N/S | N/S | N/S | N/S | N/S | N/S | N/S | N/S | N/S | N/S | N/S | N/S | N/S | N/S | N/S | N/S | N/S | N/S | N/S | N/S | N/S | 73.58
2022-10-28 | N/S | 762 | 79 | N/S | N/S | N/S | N/S | N/S | N/S | N/S | N/S | N/S | N/S | N/S | N/S | N/S | N/S | N/S | N/S | N/S | N/S | N/S | N/S | N/S | N/S | N/S | N/S | N/S | N/S | N/S | N/S | N/S | N/S | N/S
2022-10-29 | N/S | 1062 | 383 | N/S | N/S | N/S | N/S | N/S | N/S | N/S | N/S | N/S | N/S | N/S | N/S | N/S | N/S | N/S | N/S | N/S | N/S | N/S | N/S | N/S | N/S | N/S | N/S | N/S | N/S | N/S | N/S | N/S | N/S | N/S
2022-10-30 | 459 | 1110 | 462 | 50 | 25.38 | <0.25 | 7.45 | 3.21 | N/S | N/S | 46 | N/S | N/S | N/S | N/S | N/S | N/S | N/S | N/S | N/S | N/S | N/S | N/S | N/S | N/S | N/S | N/S | N/S | N/S | N/S | N/S | N/S | N/S | 183.8
2022-10-31 | 153 | 792 | 110 | 36 | 24.34 | <0.25 | 4.37 | 2.39 | 143.09 | 0.8 | N/S | N/S | 75 | <0.005 | <0.005 | N/S | N/S | N/S | N/S | N/S | N/S | N/S | N/S | N/S | N/S | N/S | N/S | N/S | N/S | N/S | N/S | N/S | N/S | 95.3
2022-11-01 | 309 | 944 | 246 | 39 | 23.97 | <0.25 | 5.61 | 2.46 | N/S | N/S | N/S | 57 | N/S | N/S | N/S | <0.002 | 0.061 | <0.002 | 0.006 | 0.091 | 1.38 | 0.23 | 0.002 | 0.065 | <0.5 | 0.017 | <0.004 | <0.004 | 0.169 | <0.002 | <0.002 | <0.002 | <3 | 144.99
2022-11-02 | 101 | 774 | 68 | 36 | 24.29 | <0.25 | 4.3 | 2.56 | N/S | N/S | N/S | N/S | N/S | N/S | N/S | N/S | N/S | N/S | N/S | N/S | N/S | N/S | N/S | N/S | N/S | N/S | N/S | N/S | N/S | N/S | N/S | N/S | N/S | 74.17
2022-11-03 | 132 | 726 | 64 | 35 | 24.245 | 0.25 | 4.09 | 2.54 | N/S | N/S | N/S | N/S | N/S | N/S | N/S | N/S | N/S | N/S | N/S | N/S | N/S | N/S | N/S | N/S | N/S | N/S | N/S | N/S | N/S | N/S | N/S | N/S | N/S | 87.13
2022-11-04 | N/S | 786 | 128 | N/S | N/S | N/S | N/S | N/S | N/S | N/S | N/S | N/S | N/S | N/S | N/S | N/S | N/S | N/S | N/S | N/S | N/S | N/S | N/S | N/S | N/S | N/S | N/S | N/S | N/S | N/S | N/S | N/S | N/S | N/S
2022-11-05 | N/S | 588 | 40 | N/S | N/S | N/S | N/S | N/S | N/S | N/S | N/S | N/S | N/S | N/S | N/S | N/S | N/S | N/S | N/S | N/S | N/S | N/S | N/S | N/S | N/S | N/S | N/S | N/S | N/S | N/S | N/S | N/S | N/S | N/S
2022-11-06 | 72 | 652 | 47 | 25 | 20.2 | 0.86 | 3.3 | 1.97 | N/S | N/S | 22 | N/S | N/S | N/S | N/S | N/S | N/S | N/S | N/S | N/S | N/S | N/S | N/S | N/S | N/S | N/S | N/S | N/S | N/S | N/S | N/S | N/S | N/S | 60.74
2022-11-07 | 154 | 788 | 124 | 36 | 24.24 | 0.42 | 4.86 | 2.9 | 146.22 | 0.7 | N/S | N/S | 77 | <0.005 | <0.005 | N/S | N/S | N/S | N/S | N/S | N/S | N/S | N/S | N/S | N/S | N/S | N/S | N/S | N/S | N/S | N/S | N/S | N/S | 95.5
2022-11-08 | 95 | 808 | 77 | 34 | 24.36 | 0.43 | 4.64 | 2.81 | N/S | N/S | N/S | 36 | N/S | N/S | N/S | <0.002 | 0.046 | <0.002 | 0.007 | 0.052 | 0.63 | 0.23 | <0.002 | 0.053 | <0.5 | 0.012 | <0.004 | <0.004 | 0.088 | <0.002 | <0.002 | <0.002 | <3 | 71.5
2022-11-09 | 124 | 824 | 92 | 33 | 26.37 | <0.25 | 4.73 | 2.94 | N/S | N/S | N/S | N/S | N/S | N/S | N/S | N/S | N/S | N/S | N/S | N/S | N/S | N/S | N/S | N/S | N/S | N/S | N/S | N/S | N/S | N/S | N/S | N/S | N/S | 84.04
2022-11-10 | 454 | 1178 | 442 | 50 | 25.86 | <0.25 | 7.31 | 3.3 | N/S | N/S | N/S | N/S | N/S | N/S | N/S | N/S | N/S | N/S | N/S | N/S | N/S | N/S | N/S | N/S | N/S | N/S | N/S | N/S | N/S | N/S | N/S | N/S | N/S | 182.62
2022-11-11 | N/S | 1460 | 737 | N/S | N/S | N/S | N/S | N/S | N/S | N/S | N/S | N/S | N/S | N/S | N/S | N/S | N/S | N/S | N/S | N/S | N/S | N/S | N/S | N/S | N/S | N/S | N/S | N/S | N/S | N/S | N/S | N/S | N/S | N/S
2022-11-12 | N/S | 876 | 198 | N/S | N/S | N/S | N/S | N/S | N/S | N/S | N/S | N/S | N/S | N/S | N/S | N/S | N/S | N/S | N/S | N/S | N/S | N/S | N/S | N/S | N/S | N/S | N/S | N/S | N/S | N/S | N/S | N/S | N/S | N/S
2022-11-13 | 224 | 856 | 218 | 34 | 21.92 | 0.29 | 4.24 | 1.93 | N/S | N/S | 45 | N/S | N/S | N/S | N/S | N/S | N/S | N/S | N/S | N/S | N/S | N/S | N/S | N/S | N/S | N/S | N/S | N/S | N/S | N/S | N/S | N/S | N/S | 119.58
2022-11-14 | 116 | 726 | 67 | 37 | 27.35 | <0.25 | 4.16 | 2.62 | 133.66 | 0.7 | N/S | N/S | 68 | <0.005 | <0.005 | N/S | N/S | N/S | N/S | N/S | N/S | N/S | N/S | N/S | N/S | N/S | N/S | N/S | N/S | N/S | N/S | N/S | N/S | 80.85
2022-11-15 | 156 | 812 | 128 | 38 | 26.51 | <0.25 | 4.61 | 2.64 | N/S | N/S | N/S | 43 | N/S | N/S | N/S | <0.002 | 0.056 | <0.002 | <0.004 | 0.061 | 0.71 | 0.25 | <0.002 | 0.055 | <0.5 | 0.015 | <0.004 | <0.004 | 0.102 | <0.002 | <0.002 | <0.002 | <3 | 96.3
2022-11-16 | 108 | 760 | 86 | 32 | 20.39 | 0.67 | 4 | 2.32 | N/S | N/S | N/S | N/S | N/S | N/S | N/S | N/S | N/S | N/S | N/S | N/S | N/S | N/S | N/S | N/S | N/S | N/S | N/S | N/S | N/S | N/S | N/S | N/S | N/S | 77.27
2022-11-17 | 136 | 846 | 150 | 36 | 21.83 | 0.31 | 4.92 | 2.62 | N/S | N/S | N/S | N/S | N/S | N/S | N/S | N/S | N/S | N/S | N/S | N/S | N/S | N/S | N/S | N/S | N/S | N/S | N/S | N/S | N/S | N/S | N/S | N/S | N/S | 88.86
2022-11-18 | N/S | 1142 | 360 | N/S | N/S | N/S | N/S | N/S | N/S | N/S | N/S | N/S | N/S | N/S | N/S | N/S | N/S | N/S | N/S | N/S | N/S | N/S | N/S | N/S | N/S | N/S | N/S | N/S | N/S | N/S | N/S | N/S | N/S | N/S
2022-11-19 | N/S | 754 | 44 | N/S | N/S | N/S | N/S | N/S | N/S | N/S | N/S | N/S | N/S | N/S | N/S | N/S | N/S | N/S | N/S | N/S | N/S | N/S | N/S | N/S | N/S | N/S | N/S | N/S | N/S | N/S | N/S | N/S | N/S | N/S
2022-11-20 | 113 | 708 | 65 | 31 | 24.93 | 0.43 | 3.87 | 2.26 | N/S | N/S | 36 | N/S | N/S | N/S | N/S | N/S | N/S | N/S | N/S | N/S | N/S | N/S | N/S | N/S | N/S | N/S | N/S | N/S | N/S | N/S | N/S | N/S | N/S | 79.43
2022-11-21 | 306 | 1096 | 376 | 44 | 26.76 | <0.25 | 5.85 | 2.58 | 169.06 | 0.8 | N/S | N/S | 80 | <0.005 | <0.005 | N/S | N/S | N/S | N/S | N/S | N/S | N/S | N/S | N/S | N/S | N/S | N/S | N/S | N/S | N/S | N/S | N/S | N/S | 144.27
2022-11-22 | 106 | 794 | 130 | 34 | 25.19 | <0.25 | 4.25 | 2.5 | N/S | N/S | N/S | 41 | N/S | N/S | N/S | <0.002 | 0.044 | <0.002 | 0.004 | 0.058 | 0.55 | 0.21 | <0.002 | 0.051 | <0.5 | 0.017 | <0.004 | <0.004 | 0.089 | <0.002 | <0.002 | <0.002 | <3 | 76.37
2022-11-23 | 344 | 1024 | 368 | 47 | 25.59 | <0.25 | 7.22 | 3.36 | N/S | N/S | N/S | N/S | N/S | N/S | N/S | N/S | N/S | N/S | N/S | N/S | N/S | N/S | N/S | N/S | N/S | N/S | N/S | N/S | N/S | N/S | N/S | N/S | N/S | 154.82
2022-11-24 | 156 | 832 | 216 | 40 | 25.23 | <0.25 | 5.74 | 3.15 | N/S | N/S | N/S | N/S | N/S | N/S | N/S | N/S | N/S | N/S | N/S | N/S | N/S | N/S | N/S | N/S | N/S | N/S | N/S | N/S | N/S | N/S | N/S | N/S | N/S | 96.49
2022-11-25 | N/S | 794 | 136 | N/S | N/S | N/S | N/S | N/S | N/S | N/S | N/S | N/S | N/S | N/S | N/S | N/S | N/S | N/S | N/S | N/S | N/S | N/S | N/S | N/S | N/S | N/S | N/S | N/S | N/S | N/S | N/S | N/S | N/S | N/S
2022-11-26 | N/S | 776 | 150 | N/S | N/S | N/S | N/S | N/S | N/S | N/S | N/S | N/S | N/S | N/S | N/S | N/S | N/S | N/S | N/S | N/S | N/S | N/S | N/S | N/S | N/S | N/S | N/S | N/S | N/S | N/S | N/S | N/S | N/S | N/S
2022-11-27 | 130 | 820 | 78 | 29 | 19.08 | 0.47 | 3.36 | 1.93 | N/S | N/S | 29 | N/S | N/S | N/S | N/S | N/S | N/S | N/S | N/S | N/S | N/S | N/S | N/S | N/S | N/S | N/S | N/S | N/S | N/S | N/S | N/S | N/S | N/S | 86.56
2022-11-28 | 144 | 782 | 80 | 31 | 22.19 | <0.25 | 3.77 | 2.28 | 142.59 | 0.8 | N/S | N/S | 70 | <0.005 | <0.005 | N/S | N/S | N/S | N/S | N/S | N/S | N/S | N/S | N/S | N/S | N/S | N/S | N/S | N/S | N/S | N/S | N/S | N/S | 91.68
2022-11-29 | 199 | 826 | 168 | 35 | 22.34 | <0.25 | 5 | 2.33 | N/S | N/S | N/S | 39 | N/S | N/S | N/S | <0.002 | 0.049 | <0.002 | <0.004 | 0.079 | 1.29 | 0.29 | 0.002 | 0.064 | <0.5 | 0.014 | <0.004 | <0.004 | 0.135 | <0.002 | <0.002 | <0.002 | <3 | 111.54
2022-11-30 | 207 | 990 | 296 | 38 | 22.44 | 0.34 | 5.34 | 2.34 | N/S | N/S | N/S | N/S | N/S | N/S | N/S | N/S | N/S | N/S | N/S | N/S | N/S | N/S | N/S | N/S | N/S | N/S | N/S | N/S | N/S | N/S | N/S | N/S | N/S | 114.09
2022-12-01 | 71 | 732 | 66 | 35 | 25.4 | <0.25 | 5.27 | 3.69 | N/S | N/S | N/S | N/S | N/S | N/S | N/S | N/S | N/S | N/S | N/S | N/S | N/S | N/S | N/S | N/S | N/S | N/S | N/S | N/S | N/S | N/S | N/S | N/S | N/S | 59.92
2022-12-02 | N/S | 828 | 156 | N/S | N/S | N/S | N/S | N/S | N/S | N/S | N/S | N/S | N/S | N/S | N/S | N/S | N/S | N/S | N/S | N/S | N/S | N/S | N/S | N/S | N/S | N/S | N/S | N/S | N/S | N/S | N/S | N/S | N/S | N/S
2022-12-03 | S/X | S/X | S/X | S/X | S/X | S/X | S/X | S/X | S/X | S/X | N/S | N/S | S/X | N/S | N/S | S/X | S/X | S/X | S/X | S/X | S/X | S/X | S/X | S/X | S/X | S/X | S/X | S/X | S/X | S/X | S/X | S/X | N/S | S/X
2022-12-04 | 318 | 924 | 313 | 29 | 25.44 | <0.25 | 2.38 | 5.87 | N/S | N/S | 26 | N/S | N/S | N/S | N/S | N/S | N/S | N/S | N/S | N/S | N/S | N/S | N/S | N/S | N/S | N/S | N/S | N/S | N/S | N/S | N/S | N/S | N/S | 147.62
2022-12-05 | 119 | 798 | 110 | 36 | 24.99 | <0.25 | 4.64 | 2.64 | 153.56 | 0.8 | N/S | N/S | 81 | <0.005 | <0.005 | N/S | N/S | N/S | N/S | N/S | N/S | N/S | N/S | N/S | N/S | N/S | N/S | N/S | N/S | N/S | N/S | N/S | N/S | 81.79
2022-12-06 | 110 | 764 | 68 | 36 | 25.42 | <0.25 | 4.93 | 3.31 | N/S | N/S | N/S | 46 | N/S | N/S | N/S | <0.002 | 0.049 | <0.002 | <0.004 | 0.065 | 0.56 | 0.22 | <0.002 | 0.056 | <0.5 | 0.014 | <0.004 | <0.004 | 0.085 | <0.002 | <0.002 | <0.002 | <3 | 78.26
2022-12-07 | 322 | 840 | 178 | 44 | 26.33 | <0.25 | 5.76 | 3.21 | N/S | N/S | N/S | N/S | N/S | N/S | N/S | N/S | N/S | N/S | N/S | N/S | N/S | N/S | N/S | N/S | N/S | N/S | N/S | N/S | N/S | N/S | N/S | N/S | N/S | 148.6
2022-12-08 | 309 | 872 | 232 | 45 | 27.4 | <0.25 | 6.28 | 3.47 | N/S | N/S | N/S | N/S | N/S | N/S | N/S | N/S | N/S | N/S | N/S | N/S | N/S | N/S | N/S | N/S | N/S | N/S | N/S | N/S | N/S | N/S | N/S | N/S | N/S | 145.21
2022-12-09 | N/S | 928 | 225 | N/S | N/S | N/S | N/S | N/S | N/S | N/S | N/S | N/S | N/S | N/S | N/S | N/S | N/S | N/S | N/S | N/S | N/S | N/S | N/S | N/S | N/S | N/S | N/S | N/S | N/S | N/S | N/S | N/S | N/S | N/S
2022-12-10 | N/S | 682 | 43 | N/S | N/S | N/S | N/S | N/S | N/S | N/S | N/S | N/S | N/S | N/S | N/S | N/S | N/S | N/S | N/S | N/S | N/S | N/S | N/S | N/S | N/S | N/S | N/S | N/S | N/S | N/S | N/S | N/S | N/S | N/S
2022-12-11 | 63 | 682 | 50 | 25 | 18.89 | 0.47 | 2.87 | 1.4 | N/S | N/S | 29 | N/S | N/S | N/S | N/S | N/S | N/S | N/S | N/S | N/S | N/S | N/S | N/S | N/S | N/S | N/S | N/S | N/S | N/S | N/S | N/S | N/S | N/S | 56.1
2022-12-12 | 110 | 778 | 58 | 29 | 20.98 | 0.6 | 3.38 | 2.13 | 160.55 | 0.8 | N/S | N/S | 74 | <0.005 | <0.005 | N/S | N/S | N/S | N/S | N/S | N/S | N/S | N/S | N/S | N/S | N/S | N/S | N/S | N/S | N/S | N/S | N/S | N/S | 78.27
2022-12-13 | 104 | 794 | 94 | 30 | 20.79 | 0.42 | 4.42 | 2.92 | N/S | N/S | N/S | 34 | N/S | N/S | N/S | <0.002 | 0.05 | <0.002 | 0.005 | 0.061 | 0.61 | 0.22 | <0.002 | 0.054 | <0.5 | 0.013 | <0.004 | <0.004 | 0.081 | <0.002 | <0.002 | <0.002 | <3 | 75.49
2022-12-14 | 172 | 712 | 196 | 23 | 12.52 | 1.07 | 3.69 | 1.77 | N/S | N/S | N/S | N/S | N/S | N/S | N/S | N/S | N/S | N/S | N/S | N/S | N/S | N/S | N/S | N/S | N/S | N/S | N/S | N/S | N/S | N/S | N/S | N/S | N/S | 102.07
2022-12-15 | 12 | 410 | 48 | 6 | 3.69 | 2.1 | 1.13 | 0.37 | N/S | N/S | N/S | N/S | N/S | N/S | N/S | N/S | N/S | N/S | N/S | N/S | N/S | N/S | N/S | N/S | N/S | N/S | N/S | N/S | N/S | N/S | N/S | N/S | N/S | 20.42
2022-12-16 | N/S | 668 | 38 | N/S | N/S | N/S | N/S | N/S | N/S | N/S | N/S | N/S | N/S | N/S | N/S | N/S | N/S | N/S | N/S | N/S | N/S | N/S | N/S | N/S | N/S | N/S | N/S | N/S | N/S | N/S | N/S | N/S | N/S | N/S
2022-12-17 | N/S | 756 | 64 | N/S | N/S | N/S | N/S | N/S | N/S | N/S | N/S | N/S | N/S | N/S | N/S | N/S | N/S | N/S | N/S | N/S | N/S | N/S | N/S | N/S | N/S | N/S | N/S | N/S | N/S | N/S | N/S | N/S | N/S | N/S
2022-12-18 | 54 | 764 | 91 | 22 | 14.3 | 1.23 | 2.7 | 1.48 | N/S | N/S | 13 | N/S | N/S | N/S | N/S | N/S | N/S | N/S | N/S | N/S | N/S | N/S | N/S | N/S | N/S | N/S | N/S | N/S | N/S | N/S | N/S | N/S | N/S | 51.28
2022-12-19 | 292 | 1157 | 433 | 36 | 17.36 | 0.28 | 5.96 | 2.15 | 170.3 | 0.7 | N/S | N/S | 75 | <0.005 | <0.005 | N/S | N/S | N/S | N/S | N/S | N/S | N/S | N/S | N/S | N/S | N/S | N/S | N/S | N/S | N/S | N/S | N/S | N/S | 140.32
2022-12-20 | 262 | 988 | 254 | 31 | 17.6 | 0.32 | 4.64 | 2.07 | N/S | N/S | N/S | 19 | N/S | N/S | N/S | <0.002 | 0.072 | <0.002 | 0.006 | 0.104 | 1.74 | 0.2 | 0.004 | 0.066 | <0.5 | 0.018 | <0.004 | <0.004 | 0.168 | <0.002 | <0.002 | <0.002 | <3 | 131.4
2022-12-21 | 265 | 1039 | 379 | 35 | 18.12 | <0.25 | 5.67 | 2.17 | N/S | N/S | N/S | N/S | N/S | N/S | N/S | N/S | N/S | N/S | N/S | N/S | N/S | N/S | N/S | N/S | N/S | N/S | N/S | N/S | N/S | N/S | N/S | N/S | N/S | 132.44
2022-12-22 | 265 | 1196 | 371 | 40 | 21.21 | <0.25 | 6.41 | 2.61 | N/S | N/S | N/S | N/S | N/S | N/S | N/S | N/S | N/S | N/S | N/S | N/S | N/S | N/S | N/S | N/S | N/S | N/S | N/S | N/S | N/S | N/S | N/S | N/S | N/S | 132.25
2022-12-23 | N/S | 780 | 58 | N/S | N/S | N/S | N/S | N/S | N/S | N/S | N/S | N/S | N/S | N/S | N/S | N/S | N/S | N/S | N/S | N/S | N/S | N/S | N/S | N/S | N/S | N/S | N/S | N/S | N/S | N/S | N/S | N/S | N/S | N/S
2022-12-24 | N/S | 726 | 54 | N/S | N/S | N/S | N/S | N/S | N/S | N/S | N/S | N/S | N/S | N/S | N/S | N/S | N/S | N/S | N/S | N/S | N/S | N/S | N/S | N/S | N/S | N/S | N/S | N/S | N/S | N/S | N/S | N/S | N/S | N/S
2022-12-25 | 70 | 778 | 104 | 29 | 22.69 | 0.79 | 3.94 | 2.22 | N/S | N/S | 16 | N/S | N/S | N/S | N/S | N/S | N/S | N/S | N/S | N/S | N/S | N/S | N/S | N/S | N/S | N/S | N/S | N/S | N/S | N/S | N/S | N/S | N/S | 59.85
2022-12-26 | 68 | 806 | 58 | 30 | 21.61 | 1.01 | 3.57 | 2.29 | 169.15 | 0.6 | N/S | N/S | 70 | <0.005 | <0.005 | N/S | N/S | N/S | N/S | N/S | N/S | N/S | N/S | N/S | N/S | N/S | N/S | N/S | N/S | N/S | N/S | N/S | N/S | 58.43
2022-12-27 | 291 | 1098 | 322 | 36 | 21 | <0.25 | 5.25 | 2.36 | N/S | N/S | N/S | 36 | N/S | N/S | N/S | <0.002 | 0.053 | <0.002 | <0.004 | 0.079 | 1.35 | 0.28 | 0.006 | 0.078 | <0.5 | 0.005 | <0.004 | <0.004 | 0.152 | <0.002 | <0.002 | <0.002 | <3 | 139.9
2022-12-28 | 139 | 956 | 106 | 30 | 20.64 | 0.32 | 3.74 | 2.16 | N/S | N/S | N/S | N/S | N/S | N/S | N/S | N/S | N/S | N/S | N/S | N/S | N/S | N/S | N/S | N/S | N/S | N/S | N/S | N/S | N/S | N/S | N/S | N/S | N/S | 89.84
2022-12-29 | 114 | 1044 | 134 | 31 | 20.77 | 0.53 | 4.05 | 2.34 | N/S | N/S | N/S | N/S | N/S | N/S | N/S | N/S | N/S | N/S | N/S | N/S | N/S | N/S | N/S | N/S | N/S | N/S | N/S | N/S | N/S | N/S | N/S | N/S | N/S | 79.66
2022-12-30 | N/S | 1233 | 320 | N/S | N/S | N/S | N/S | N/S | N/S | N/S | N/S | N/S | N/S | N/S | N/S | N/S | N/S | N/S | N/S | N/S | N/S | N/S | N/S | N/S | N/S | N/S | N/S | N/S | N/S | N/S | N/S | N/S | N/S | N/S
2022-12-31 | N/S | 932 | 168 | N/S | N/S | N/S | N/S | N/S | N/S | N/S | N/S | N/S | N/S | N/S | N/S | N/S | N/S | N/S | N/S | N/S | N/S | N/S | N/S | N/S | N/S | N/S | N/S | N/S | N/S | N/S | N/S | N/S | N/S | N/S
RL Effective 1/1/2022 |  | 25 | 2 | 1 | 0.3 | 0.25 | 0.15 | 0.15 | 0.5 | 0.1 | 5 | 5 | 1 | 0.005 | 0.005 | 0.001 | 0.001 | 0.001 | 0.002 | 0.001 | 0.01 | 0.01 | 0.001 | 0.001 | 0.5 | 0.001 | 0.002 | 0.002 | 0.005 | 0.001 | 0.001 | 0.001 | 3 | 5
Observations | 251 | 359 | 359 | 255 | 258 | 258 | 255 | 251 | 55 | 52 | 50 | 52 | 52 | 51 | 51 | 51 | 51 | 51 | 51 | 51 | 51 | 50 | 51 | 51 | 51 | 51 | 51 | 51 | 51 | 51 | 51 | 51 | 52 | 251
Minimum | <16 | 410 | 16 | 5 | 2.9 | <0.25 | 0.79 | <0.30 | 84.98 | 0.3 | <5 | <5 | 39 | <0.005 | <0.005 | <0.002 | 0.037 | <0.002 | <0.004 | 0.019 | 0.22 | 0.09 | <0.002 | 0.036 | <0.5 | 0.003 | <0.004 | <0.004 | 0.031 | <0.002 | <0.002 | <0.002 | <3 | <25
Mean | <152 | 940 | 152 | 27 | 16.9 | <0.68 | 3.7 | <1.74 | 230.21 | 0.7 | <23 | <26 | 75 | <0.004 | <0.004 | <0.001 | 0.061 | <0.001 | <0.005 | 0.071 | 1.18 | 0.23 | <0.003 | 0.064 | <0.4 | 0.014 | <0.003 | <0.003 | 0.118 | <0.001 | <0.001 | <0.001 | <2 | <88
Maximum | 1293 | 2159 | 1450 | 55 | 28.1 | 2.71 | 8.51 | 5.87 | 902.67 | 1.5 | 60 | 57 | 90 | <0.010 | <0.010 | <0.002 | 0.089 | <0.002 | 0.015 | 0.151 | 3.04 | 0.33 | 0.019 | 0.099 | <0.5 | 0.024 | <0.004 | <0.004 | 0.238 | <0.002 | <0.002 | <0.002 | <3 | 341.88
*Effective 1/1/21, means are no longer calculated using the Reporting Limit value in place of non-detect/<LOQ results and are now calculated by replacing any non-detect/<LOQ results with the Reporting Limit/(SQRT2).
*Effective 9/1/21, BOD5 was calculated from TOC.
February 10, 2022, P-SOL, T/X: Sample was not filtered the same day of delivery to laboratory.
February 27, 2022, FOG, T/X: Precision failure.
March 16, 2022, P-SOL, T/X: Technician error, sample mix up.
April 26, 2022, Fe SOL, T/X: LCS was not prepared correctly. Insufficient sample to re-filter.
May 5, 2022, BOD5, TOC, T/X: Thermal preservation lost due to malfunctioning cooler.
May 10-13, 2022, All analyses, S/X: Thermal preservation lost due to malfunctioning cooler.
May 15, 2022, FOG, T/X: Precision failure.
June 22, 23, 30, 2022, TKN, P-TOT, P-SOL, T/X: Thermal preservation lost due to malfunctioning cooler.
June 29, 2022, All analyses, S/X: Plant shutdown.
July 11, 2022, CN-AMEN, CN, T/X: Holding time expired due to inoperable instrument.
August 9, 2022, Cr: Sample MS recovery failed but LCS passed.
August 15-17, 23-25, 2022, BOD5, TOC, T/X: Thermal preservation compromised due to malfunctioning cooler.
September 6, 2022, Cu, Fe: Sample MS recovery failed but LCS passed.
December 3, 2022, All analysis S/X: WRP out of service for maintenance.

## Kirie Raw 2023
| BOD5 | TS | SS | TKN | NH3-N | NO2+NO3 | P-TOT | P-SOL | Cl | F | FOG | Phenol-Man | SO4 | CN-AMEN | CN | As | Ba | Cd | Cr | Cu | Fe | Fe(SOL) | Pb | Mn | Hg | Ni | Se | Ag | Zn | Sb | Be | Tl | Cr6 | TOC
DATE | mg/L | mg/L | mg/L | mg/L | mg/L | mg/L | mg/L | mg/L | mg/L | mg/L | mg/L | ug/L | mg/L | mg/L | mg/L | mg/L | mg/L | mg/L | mg/L | mg/L | mg/L | mg/L | mg/L | mg/L | ug/L | mg/L | mg/L | mg/L | mg/L | mg/L | mg/L | mg/L | ug/L | mg/L
2023-01-01 | 61 | 982 | 70 | 27 | 18.63 | 0.76 | 3.23 | 1.68 | N/S | N/S | 27 | N/S | N/S | N/S | N/S | N/S | N/S | N/S | N/S | N/S | N/S | N/S | N/S | N/S | N/S | N/S | N/S | N/S | N/S | N/S | N/S | N/S | N/S | 55.16
2023-01-02 | 170 | 1060 | 288 | 34 | 20.97 | <0.50 | 4.8 | 1.91 | 211.24 | 0.6 | N/S | N/S | 71 | <0.005 | <0.005 | N/S | N/S | N/S | N/S | N/S | N/S | N/S | N/S | N/S | N/S | N/S | N/S | N/S | N/S | N/S | N/S | N/S | N/S | 101.51
2023-01-03 | 26 | 746 | 104 | 12 | 7.65 | 1.81 | 1.99 | 1 | N/S | N/S | N/S | <5 | N/S | N/S | N/S | <0.002 | 0.04 | <0.002 | 0.007 | 0.042 | 1.25 | 0.15 | 0.002 | 0.045 | <0.5 | 0.005 | <0.004 | <0.004 | 0.073 | <0.002 | <0.002 | <0.002 | <3 | 32.88
2023-01-04 | 20 | 758 | 34 | 11 | 6.71 | 2.52 | 1.36 | 0.67 | N/S | N/S | N/S | N/S | N/S | N/S | N/S | N/S | N/S | N/S | N/S | N/S | N/S | N/S | N/S | N/S | N/S | N/S | N/S | N/S | N/S | N/S | N/S | N/S | N/S | 28.58
2023-01-05 | 41 | 816 | 59 | 17 | 10.81 | 1.52 | 2.2 | 1.1 | N/S | N/S | N/S | N/S | N/S | N/S | N/S | N/S | N/S | N/S | N/S | N/S | N/S | N/S | N/S | N/S | N/S | N/S | N/S | N/S | N/S | N/S | N/S | N/S | N/S | 43.19
2023-01-06 | N/S | 912 | 54 | N/S | N/S | N/S | N/S | N/S | N/S | N/S | N/S | N/S | N/S | N/S | N/S | N/S | N/S | N/S | N/S | N/S | N/S | N/S | N/S | N/S | N/S | N/S | N/S | N/S | N/S | N/S | N/S | N/S | N/S | N/S
2023-01-07 | N/S | 822 | 64 | N/S | N/S | N/S | N/S | N/S | N/S | N/S | N/S | N/S | N/S | N/S | N/S | N/S | N/S | N/S | N/S | N/S | N/S | N/S | N/S | N/S | N/S | N/S | N/S | N/S | N/S | N/S | N/S | N/S | N/S | N/S
2023-01-08 | 48 | 796 | 60 | 23 | 15.12 | 1.28 | 2.53 | 1.5 | N/S | N/S | 34 | N/S | N/S | N/S | N/S | N/S | N/S | N/S | N/S | N/S | N/S | N/S | N/S | N/S | N/S | N/S | N/S | N/S | N/S | N/S | N/S | N/S | N/S | 47.45
2023-01-09 | 272 | 1194 | 380 | 36 | 17.13 | 0.74 | 5.8 | 2.21 | 183.76 | 0.6 | N/S | N/S | 74 | <0.005 | <0.005 | N/S | N/S | N/S | N/S | N/S | N/S | N/S | N/S | N/S | N/S | N/S | N/S | N/S | N/S | N/S | N/S | N/S | N/S | 134.36
2023-01-10 | 94 | 880 | 76 | 25 | 16.52 | 1.05 | 3.1 | 1.7 | N/S | N/S | N/S | 22 | N/S | N/S | N/S | <0.002 | 0.049 | <0.002 | 0.006 | 0.055 | 0.55 | 0.16 | 0.003 | 0.047 | <0.5 | 0.012 | <0.004 | <0.004 | 0.068 | <0.002 | <0.002 | <0.002 | <3 | 71.07
2023-01-11 | 210 | 1038 | 256 | 32 | 18.84 | 0.62 | 4.92 | 2.08 | N/S | N/S | N/S | N/S | N/S | N/S | N/S | N/S | N/S | N/S | N/S | N/S | N/S | N/S | N/S | N/S | N/S | N/S | N/S | N/S | N/S | N/S | N/S | N/S | N/S | 115.18
2023-01-12 | 137 | 900 | 122 | 29 | 18.27 | 0.96 | 4.19 | 2.24 | N/S | N/S | N/S | N/S | N/S | N/S | N/S | N/S | N/S | N/S | N/S | N/S | N/S | N/S | N/S | N/S | N/S | N/S | N/S | N/S | N/S | N/S | N/S | N/S | N/S | 89.08
2023-01-13 | N/S | 836 | 64 | N/S | N/S | N/S | N/S | N/S | N/S | N/S | N/S | N/S | N/S | N/S | N/S | N/S | N/S | N/S | N/S | N/S | N/S | N/S | N/S | N/S | N/S | N/S | N/S | N/S | N/S | N/S | N/S | N/S | N/S | N/S
2023-01-14 | N/S | 848 | 120 | N/S | N/S | N/S | N/S | N/S | N/S | N/S | N/S | N/S | N/S | N/S | N/S | N/S | N/S | N/S | N/S | N/S | N/S | N/S | N/S | N/S | N/S | N/S | N/S | N/S | N/S | N/S | N/S | N/S | N/S | N/S
2023-01-15 | 213 | 964 | 280 | 35 | 19.61 | 0.58 | 4.8 | 2.8 | N/S | N/S | 27 | N/S | N/S | N/S | N/S | N/S | N/S | N/S | N/S | N/S | N/S | N/S | N/S | N/S | N/S | N/S | N/S | N/S | N/S | N/S | N/S | N/S | N/S | 116.21
2023-01-16 | 96 | 802 | 96 | 25 | 17.08 | <0.50 | 3.22 | 1.67 | 166.94 | 0.6 | N/S | N/S | 69 | <0.005 | <0.005 | N/S | N/S | N/S | N/S | N/S | N/S | N/S | N/S | N/S | N/S | N/S | N/S | N/S | N/S | N/S | N/S | N/S | N/S | 72.18
2023-01-17 | 113 | 838 | 80 | 45 | 17.66 | 1.38 | 3.56 | 2.1 | N/S | N/S | N/S | 22 | N/S | N/S | N/S | <0.002 | 0.046 | <0.002 | 0.005 | 0.058 | 0.59 | 0.19 | <0.002 | 0.048 | <0.5 | 0.009 | <0.004 | <0.004 | 0.087 | <0.002 | <0.002 | <0.002 | <3 | 79.4
2023-01-18 | 113 | 858 | 124 | 26 | 18.78 | 0.9 | 3.11 | 2.14 | N/S | N/S | N/S | N/S | N/S | N/S | N/S | N/S | N/S | N/S | N/S | N/S | N/S | N/S | N/S | N/S | N/S | N/S | N/S | N/S | N/S | N/S | N/S | N/S | N/S | 79.55
2023-01-19 | 39 | 708 | 56 | 16 | 11.11 | 1.8 | 2.39 | 1.5 | N/S | N/S | N/S | N/S | N/S | N/S | N/S | N/S | N/S | N/S | N/S | N/S | N/S | N/S | N/S | N/S | N/S | N/S | N/S | N/S | N/S | N/S | N/S | N/S | N/S | 41.73
2023-01-20 | N/S | 844 | 124 | N/S | N/S | N/S | N/S | N/S | N/S | N/S | N/S | N/S | N/S | N/S | N/S | N/S | N/S | N/S | N/S | N/S | N/S | N/S | N/S | N/S | N/S | N/S | N/S | N/S | N/S | N/S | N/S | N/S | N/S | N/S
2023-01-21 | N/S | 794 | 53 | N/S | N/S | N/S | N/S | N/S | N/S | N/S | N/S | N/S | N/S | N/S | N/S | N/S | N/S | N/S | N/S | N/S | N/S | N/S | N/S | N/S | N/S | N/S | N/S | N/S | N/S | N/S | N/S | N/S | N/S | N/S
2023-01-22 | 36 | 918 | 56 | 22 | 14.22 | 1.48 | 2.52 | 1.35 | N/S | N/S | 16 | N/S | N/S | N/S | N/S | N/S | N/S | N/S | N/S | N/S | N/S | N/S | N/S | N/S | N/S | N/S | N/S | N/S | N/S | N/S | N/S | N/S | N/S | 39.88
2023-01-23 | 71 | 948 | 74 | 25 | 14.91 | 1.72 | 2.98 | 1.67 | 257.3 | 0.6 | N/S | N/S | 76 | <0.005 | 0.005 | N/S | N/S | N/S | N/S | N/S | N/S | N/S | N/S | N/S | N/S | N/S | N/S | N/S | N/S | N/S | N/S | N/S | N/S | 60.02
2023-01-24 | 408 | 1354 | 464 | 44 | 17.97 | 1.05 | 8.05 | 3.6 | N/S | N/S | N/S | 47 | N/S | N/S | N/S | <0.002 | 0.098 | <0.002 | 0.012 | 0.147 | 2.44 | 0.24 | 0.027 | 0.094 | <0.5 | 0.018 | <0.004 | <0.004 | 0.259 | <0.002 | <0.002 | <0.002 | <3 | 171.44
2023-01-25 | 100 | 1782 | 124 | 24 | 15.14 | 1.03 | 3.59 | 1.91 | N/S | N/S | N/S | N/S | N/S | N/S | N/S | N/S | N/S | N/S | N/S | N/S | N/S | N/S | N/S | N/S | N/S | N/S | N/S | N/S | N/S | N/S | N/S | N/S | N/S | 73.92
2023-01-26 | 52 | 1386 | 50 | 23 | 14.45 | 1.48 | 2.56 | 1.49 | N/S | N/S | N/S | N/S | N/S | N/S | N/S | N/S | N/S | N/S | N/S | N/S | N/S | N/S | N/S | N/S | N/S | N/S | N/S | N/S | N/S | N/S | N/S | N/S | N/S | 49.76
2023-01-27 | N/S | 1330 | 174 | N/S | N/S | N/S | N/S | N/S | N/S | N/S | N/S | N/S | N/S | N/S | N/S | N/S | N/S | N/S | N/S | N/S | N/S | N/S | N/S | N/S | N/S | N/S | N/S | N/S | N/S | N/S | N/S | N/S | N/S | N/S
2023-01-28 | N/S | 1238 | 262 | N/S | N/S | N/S | N/S | N/S | N/S | N/S | N/S | N/S | N/S | N/S | N/S | N/S | N/S | N/S | N/S | N/S | N/S | N/S | N/S | N/S | N/S | N/S | N/S | N/S | N/S | N/S | N/S | N/S | N/S | N/S
2023-01-29 | 130 | 1334 | 134 | 29 | 17.24 | <0.50 | 3.71 | 1.66 | N/S | N/S | 25 | N/S | N/S | N/S | N/S | N/S | N/S | N/S | N/S | N/S | N/S | N/S | N/S | N/S | N/S | N/S | N/S | N/S | N/S | N/S | N/S | N/S | N/S | 86.5
2023-01-30 | 158 | 1196 | 158 | 30 | 17.79 | 0.68 | 4.23 | 2.07 | 389.84 | 0.6 | N/S | N/S | 78 | <0.005 | 0.005 | N/S | N/S | N/S | N/S | N/S | N/S | N/S | N/S | N/S | N/S | N/S | N/S | N/S | N/S | N/S | N/S | N/S | N/S | 96.98
2023-01-31 | 135 | 970 | 97 | 27 | 19.14 | 0.87 | 3.49 | 1.9 | N/S | N/S | N/S | 23 | N/S | N/S | N/S | <0.002 | 0.061 | <0.002 | 0.011 | 0.058 | 0.59 | 0.16 | <0.002 | 0.052 | <0.5 | 0.014 | <0.004 | <0.004 | 0.088 | <0.002 | <0.002 | <0.002 | <3 | 88.44
2023-02-01 | 174 | 954 | 144 | 30 | 18.1 | 0.83 | 4.1 | 1.87 | N/S | N/S | N/S | N/S | N/S | N/S | N/S | N/S | N/S | N/S | N/S | N/S | N/S | N/S | N/S | N/S | N/S | N/S | N/S | N/S | N/S | N/S | N/S | N/S | N/S | 102.78
2023-02-02 | 328 | 1112 | 276 | 38 | 18.96 | <0.50 | 5.5 | 2.25 | N/S | N/S | N/S | N/S | N/S | N/S | N/S | N/S | N/S | N/S | N/S | N/S | N/S | N/S | N/S | N/S | N/S | N/S | N/S | N/S | N/S | N/S | N/S | N/S | N/S | 150.48
2023-02-03 | N/S | 858 | 72 | N/S | N/S | N/S | N/S | N/S | N/S | N/S | N/S | N/S | N/S | N/S | N/S | N/S | N/S | N/S | N/S | N/S | N/S | N/S | N/S | N/S | N/S | N/S | N/S | N/S | N/S | N/S | N/S | N/S | N/S | N/S
2023-02-04 | N/S | 888 | 82 | N/S | N/S | N/S | N/S | N/S | N/S | N/S | N/S | N/S | N/S | N/S | N/S | N/S | N/S | N/S | N/S | N/S | N/S | N/S | N/S | N/S | N/S | N/S | N/S | N/S | N/S | N/S | N/S | N/S | N/S | N/S
2023-02-05 | 99 | 870 | 94 | 29 | 18.61 | 0.78 | 3.53 | 1.86 | N/S | N/S | 24 | N/S | N/S | N/S | N/S | N/S | N/S | N/S | N/S | N/S | N/S | N/S | N/S | N/S | N/S | N/S | N/S | N/S | N/S | N/S | N/S | N/S | N/S | 73.18
2023-02-06 | 423 | 1256 | 444 | 40 | 16.26 | <0.50 | 5.82 | 1.99 | 254.19 | 0.8 | N/S | N/S | 71 | <0.005 | 0.005 | N/S | N/S | N/S | N/S | N/S | N/S | N/S | N/S | N/S | N/S | N/S | N/S | N/S | N/S | N/S | N/S | N/S | N/S | 175.17
2023-02-07 | 84 | 1004 | 76 | 22 | 14.61 | 1.68 | 2.78 | 1.69 | N/S | N/S | N/S | 19 | N/S | N/S | N/S | <0.002 | 0.065 | <0.002 | <0.004 | 0.05 | 0.61 | 0.15 | <0.002 | 0.052 | <0.5 | 0.013 | <0.004 | <0.004 | 0.083 | <0.002 | <0.002 | <0.002 | <3 | 66.39
2023-02-08 | 68 | 966 | 90 | 22 | 14.89 | 1.43 | 2.83 | 1.44 | N/S | N/S | N/S | N/S | N/S | N/S | N/S | N/S | N/S | N/S | N/S | N/S | N/S | N/S | N/S | N/S | N/S | N/S | N/S | N/S | N/S | N/S | N/S | N/S | N/S | 58.63
2023-02-09 | 91 | 1208 | 228 | 20 | 8.09 | 1.27 | 3.13 | 1 | N/S | N/S | N/S | N/S | N/S | N/S | N/S | N/S | N/S | N/S | N/S | N/S | N/S | N/S | N/S | N/S | N/S | N/S | N/S | N/S | N/S | N/S | N/S | N/S | N/S | 69.82
2023-02-10 | N/S | 916 | 33 | N/S | N/S | N/S | N/S | N/S | N/S | N/S | N/S | N/S | N/S | N/S | N/S | N/S | N/S | N/S | N/S | N/S | N/S | N/S | N/S | N/S | N/S | N/S | N/S | N/S | N/S | N/S | N/S | N/S | N/S | N/S
2023-02-11 | N/S | 906 | 67 | N/S | N/S | N/S | N/S | N/S | N/S | N/S | N/S | N/S | N/S | N/S | N/S | N/S | N/S | N/S | N/S | N/S | N/S | N/S | N/S | N/S | N/S | N/S | N/S | N/S | N/S | N/S | N/S | N/S | N/S | N/S
2023-02-12 | 44 | 944 | 110 | 18 | 10.84 | 1.74 | 2.17 | 0.82 | N/S | N/S | 22 | N/S | N/S | N/S | N/S | N/S | N/S | N/S | N/S | N/S | N/S | N/S | N/S | N/S | N/S | N/S | N/S | N/S | N/S | N/S | N/S | N/S | N/S | 45.05
2023-02-13 | 106 | 1012 | 120 | 21 | 12.64 | 1.6 | 2.66 | 1.19 | 259.13 | 0.6 | N/S | N/S | 75 | <0.005 | <0.005 | N/S | N/S | N/S | N/S | N/S | N/S | N/S | N/S | N/S | N/S | N/S | N/S | N/S | N/S | N/S | N/S | N/S | N/S | 76.64
2023-02-14 | 139 | 1150 | 284 | 25 | 13.96 | 1.57 | 4.18 | 1.66 | N/S | N/S | N/S | 10 | N/S | N/S | N/S | <0.002 | 0.083 | <0.002 | 0.007 | 0.1 | 1.97 | 0.2 | 0.005 | 0.082 | <0.5 | 0.013 | <0.004 | <0.004 | 0.192 | <0.002 | <0.002 | <0.002 | <3 | 90.02
2023-02-15 | 49 | 916 | 90 | 21 | 11.27 | 1.56 | 2.22 | 1.13 | N/S | N/S | N/S | N/S | N/S | N/S | N/S | N/S | N/S | N/S | N/S | N/S | N/S | N/S | N/S | N/S | N/S | N/S | N/S | N/S | N/S | N/S | N/S | N/S | N/S | 48.37
2023-02-16 | 80 | 1130 | 134 | 23 | 11.8 | 1.62 | 2.67 | 1.27 | N/S | N/S | N/S | N/S | N/S | N/S | N/S | N/S | N/S | N/S | N/S | N/S | N/S | N/S | N/S | N/S | N/S | N/S | N/S | N/S | N/S | N/S | N/S | N/S | N/S | 64.69
2023-02-17 | N/S | 1730 | 90 | N/S | N/S | N/S | N/S | N/S | N/S | N/S | N/S | N/S | N/S | N/S | N/S | N/S | N/S | N/S | N/S | N/S | N/S | N/S | N/S | N/S | N/S | N/S | N/S | N/S | N/S | N/S | N/S | N/S | N/S | N/S
2023-02-18 | N/S | 1338 | 158 | N/S | N/S | N/S | N/S | N/S | N/S | N/S | N/S | N/S | N/S | N/S | N/S | N/S | N/S | N/S | N/S | N/S | N/S | N/S | N/S | N/S | N/S | N/S | N/S | N/S | N/S | N/S | N/S | N/S | N/S | N/S
2023-02-19 | 28 | 1030 | 60 | 17 | 9.11 | 1.57 | 1.57 | 0.72 | N/S | N/S | 32 | N/S | N/S | N/S | N/S | N/S | N/S | N/S | N/S | N/S | N/S | N/S | N/S | N/S | N/S | N/S | N/S | N/S | N/S | N/S | N/S | N/S | N/S | 34.32
2023-02-20 | 112 | 1162 | 200 | 20 | 9.19 | 1.93 | 3.06 | 1.27 | 310.87 | 0.5 | N/S | N/S | 68 | <0.005 | <0.005 | N/S | N/S | N/S | N/S | N/S | N/S | N/S | N/S | N/S | N/S | N/S | N/S | N/S | N/S | N/S | N/S | N/S | N/S | 79
2023-02-21 | 94 | 1142 | 176 | 22 | 11.1 | 1.47 | 2.98 | 1.23 | N/S | N/S | N/S | 9 | N/S | N/S | N/S | <0.002 | 0.07 | <0.002 | <0.004 | 0.055 | 1.4 | 0.17 | 0.003 | 0.068 | <0.5 | 0.008 | <0.004 | <0.004 | 0.157 | <0.002 | <0.002 | <0.002 | <3 | 71.27
2023-02-22 | 44 | 1106 | 112 | 14 | 8.41 | 1.59 | 1.9 | 0.82 | N/S | N/S | N/S | N/S | N/S | N/S | N/S | N/S | N/S | N/S | N/S | N/S | N/S | N/S | N/S | N/S | N/S | N/S | N/S | N/S | N/S | N/S | N/S | N/S | N/S | 45.06
2023-02-23 | 9 | 712 | 40 | 7 | 3.17 | 2.44 | 1.07 | 0.55 | N/S | N/S | N/S | N/S | N/S | N/S | N/S | N/S | N/S | N/S | N/S | N/S | N/S | N/S | N/S | N/S | N/S | N/S | N/S | N/S | N/S | N/S | N/S | N/S | N/S | 17.24
2023-02-24 | N/S | 804 | 33 | N/S | N/S | N/S | N/S | N/S | N/S | N/S | N/S | N/S | N/S | N/S | N/S | N/S | N/S | N/S | N/S | N/S | N/S | N/S | N/S | N/S | N/S | N/S | N/S | N/S | N/S | N/S | N/S | N/S | N/S | N/S
2023-02-25 | N/S | 1062 | 166 | N/S | N/S | N/S | N/S | N/S | N/S | N/S | N/S | N/S | N/S | N/S | N/S | N/S | N/S | N/S | N/S | N/S | N/S | N/S | N/S | N/S | N/S | N/S | N/S | N/S | N/S | N/S | N/S | N/S | N/S | N/S
2023-02-26 | 76 | 1044 | 204 | 20 | 9.66 | 1.8 | 2.78 | 0.65 | N/S | N/S | 69 | N/S | N/S | N/S | N/S | N/S | N/S | N/S | N/S | N/S | N/S | N/S | N/S | N/S | N/S | N/S | N/S | N/S | N/S | N/S | N/S | N/S | N/S | 62.89
2023-02-27 | 23 | 902 | 120 | 11 | 4.55 | 1.98 | 1.57 | 0.6 | 281.49 | 0.3 | N/S | N/S | 46 | <0.005 | 0.039 | N/S | N/S | N/S | N/S | N/S | N/S | N/S | N/S | N/S | N/S | N/S | N/S | N/S | N/S | N/S | N/S | N/S | N/S | 30.57
2023-02-28 | 8 | 690 | 30 | 6 | 3.06 | 2.79 | 0.89 | 0.48 | N/S | N/S | N/S | <5 | N/S | N/S | N/S | <0.002 | 0.045 | <0.002 | <0.004 | 0.016 | 0.69 | 0.07 | <0.002 | 0.028 | <0.5 | 0.004 | <0.004 | <0.004 | 0.109 | <0.002 | <0.002 | <0.002 | <3 | 16.17
2023-03-01 | 12 | 774 | 31 | 8 | 4.73 | 2.55 | 1.04 | 0.58 | N/S | N/S | N/S | N/S | N/S | N/S | N/S | N/S | N/S | N/S | N/S | N/S | N/S | N/S | N/S | N/S | N/S | N/S | N/S | N/S | N/S | N/S | N/S | N/S | N/S | 20.63
2023-03-02 | 94 | 1212 | 368 | 22 | 8.4 | 2.04 | 3.35 | 0.9 | N/S | N/S | N/S | N/S | N/S | N/S | N/S | N/S | N/S | N/S | N/S | N/S | N/S | N/S | N/S | N/S | N/S | N/S | N/S | N/S | N/S | N/S | N/S | N/S | N/S | 71.19
2023-03-03 | N/S | 910 | 100 | N/S | N/S | N/S | N/S | N/S | N/S | N/S | N/S | N/S | N/S | N/S | N/S | N/S | N/S | N/S | N/S | N/S | N/S | N/S | N/S | N/S | N/S | N/S | N/S | N/S | N/S | N/S | N/S | N/S | N/S | N/S
2023-03-04 | N/S | 1000 | 170 | N/S | N/S | N/S | N/S | N/S | N/S | N/S | N/S | N/S | N/S | N/S | N/S | N/S | N/S | N/S | N/S | N/S | N/S | N/S | N/S | N/S | N/S | N/S | N/S | N/S | N/S | N/S | N/S | N/S | N/S | N/S
2023-03-05 | 60 | 920 | 96 | 20 | 18.02 | 1.75 | 2.39 | 1.11 | N/S | N/S | 13 | N/S | N/S | N/S | N/S | N/S | N/S | N/S | N/S | N/S | N/S | N/S | N/S | N/S | N/S | N/S | N/S | N/S | N/S | N/S | N/S | N/S | N/S | 54.42
2023-03-06 | 71 | 882 | 86 | 19 | 10.05 | 1.85 | 2.36 | 0.99 | 239.96 | 0.5 | N/S | N/S | 78 | <0.005 | <0.005 | N/S | N/S | N/S | N/S | N/S | N/S | N/S | N/S | N/S | N/S | N/S | N/S | N/S | N/S | N/S | N/S | N/S | N/S | 60.05
2023-03-07 | 45 | 878 | 49 | 17 | 11.91 | 1.75 | 2.18 | 1.12 | N/S | N/S | N/S | 8 | N/S | N/S | N/S | <0.002 | 0.055 | <0.002 | <0.004 | 0.039 | 0.44 | 0.14 | <0.002 | 0.049 | <0.5 | 0.008 | <0.004 | <0.004 | 0.045 | <0.002 | <0.002 | <0.002 | <3 | 45.86
2023-03-08 | 62 | 884 | 45 | 18 | 12.68 | 1.96 | 2.26 | 1.26 | N/S | N/S | N/S | N/S | N/S | N/S | N/S | N/S | N/S | N/S | N/S | N/S | N/S | N/S | N/S | N/S | N/S | N/S | N/S | N/S | N/S | N/S | N/S | N/S | N/S | 55.72
2023-03-09 | 62 | 956 | 78 | 21 | 13.07 | 1.75 | 2.54 | 1.01 | N/S | N/S | N/S | N/S | N/S | N/S | N/S | N/S | N/S | N/S | N/S | N/S | N/S | N/S | N/S | N/S | N/S | N/S | N/S | N/S | N/S | N/S | N/S | N/S | N/S | 55.63
2023-03-10 | N/S | 1958 | 44 | N/S | N/S | N/S | N/S | N/S | N/S | N/S | N/S | N/S | N/S | N/S | N/S | N/S | N/S | N/S | N/S | N/S | N/S | N/S | N/S | N/S | N/S | N/S | N/S | N/S | N/S | N/S | N/S | N/S | N/S | N/S
2023-03-11 | N/S | 1070 | 35 | N/S | N/S | N/S | N/S | N/S | N/S | N/S | N/S | N/S | N/S | N/S | N/S | N/S | N/S | N/S | N/S | N/S | N/S | N/S | N/S | N/S | N/S | N/S | N/S | N/S | N/S | N/S | N/S | N/S | N/S | N/S
2023-03-12 | 17 | 900 | 31 | 13 | 8.1 | 1.56 | 1.32 | 0.65 | N/S | N/S | 5 | N/S | N/S | N/S | N/S | N/S | N/S | N/S | N/S | N/S | N/S | N/S | N/S | N/S | N/S | N/S | N/S | N/S | N/S | N/S | N/S | N/S | N/S | 25.84
2023-03-13 | 18 | 920 | 23 | 12 | 7.63 | 1.46 | 1.31 | 0.69 | 289.71 | 0.4 | N/S | N/S | 66 | <0.005 | <0.005 | N/S | N/S | N/S | N/S | N/S | N/S | N/S | N/S | N/S | N/S | N/S | N/S | N/S | N/S | N/S | N/S | N/S | N/S | 26.68
2023-03-14 | 252 | 1378 | 448 | 30 | 10.25 | 0.98 | 4.58 | 1.22 | N/S | N/S | N/S | 7 | N/S | N/S | N/S | <0.002 | 0.097 | <0.002 | 0.005 | 0.107 | 2.75 | 0.23 | 0.004 | 0.086 | <0.5 | 0.012 | <0.004 | <0.004 | 0.174 | <0.002 | <0.002 | <0.002 | <3 | 128.41
2023-03-15 | 61 | 950 | 60 | 18 | 10.86 | 1.84 | 2.25 | 1.18 | N/S | N/S | N/S | N/S | N/S | N/S | N/S | N/S | N/S | N/S | N/S | N/S | N/S | N/S | N/S | N/S | N/S | N/S | N/S | N/S | N/S | N/S | N/S | N/S | N/S | 54.67
2023-03-16 | 69 | 904 | 58 | 19 | 11.79 | 1.13 | 2.34 | 1.35 | N/S | N/S | N/S | N/S | N/S | N/S | N/S | N/S | N/S | N/S | N/S | N/S | N/S | N/S | N/S | N/S | N/S | N/S | N/S | N/S | N/S | N/S | N/S | N/S | N/S | 59.03
2023-03-17 | N/S | 934 | 72 | N/S | N/S | N/S | N/S | N/S | N/S | N/S | N/S | N/S | N/S | N/S | N/S | N/S | N/S | N/S | N/S | N/S | N/S | N/S | N/S | N/S | N/S | N/S | N/S | N/S | N/S | N/S | N/S | N/S | N/S | N/S
2023-03-18 | N/S | 992 | 166 | N/S | N/S | N/S | N/S | N/S | N/S | N/S | N/S | N/S | N/S | N/S | N/S | N/S | N/S | N/S | N/S | N/S | N/S | N/S | N/S | N/S | N/S | N/S | N/S | N/S | N/S | N/S | N/S | N/S | N/S | N/S
2023-03-19 | 93 | 948 | 138 | 23 | 13.06 | 1.52 | 3.07 | 1.22 | N/S | N/S | 15 | N/S | N/S | N/S | N/S | N/S | N/S | N/S | N/S | N/S | N/S | N/S | N/S | N/S | N/S | N/S | N/S | N/S | N/S | N/S | N/S | N/S | N/S | 70.73
2023-03-20 | 93 | 1064 | 160 | 24 | 13.61 | 1.87 | 3.35 | 1.41 | 229.79 | 0.6 | N/S | N/S | 85 | <0.005 | <0.005 | N/S | N/S | N/S | N/S | N/S | N/S | N/S | N/S | N/S | N/S | N/S | N/S | N/S | N/S | N/S | N/S | N/S | N/S | 70.66
2023-03-21 | 110 | 1038 | 156 | 26 | 14.33 | 1.05 | 3.68 | 1.41 | N/S | N/S | N/S | 12 | N/S | N/S | N/S | <0.002 | 0.067 | <0.002 | 0.005 | 0.074 | 0.91 | T/X | <0.002 | 0.061 | <0.5 | 0.017 | <0.004 | <0.004 | 0.089 | <0.002 | <0.002 | <0.002 | <3 | 78.35
2023-03-22 | 193 | 1050 | 162 | 26 | 15.43 | 0.69 | 3.86 | 1.79 | N/S | N/S | N/S | N/S | N/S | N/S | N/S | N/S | N/S | N/S | N/S | N/S | N/S | N/S | N/S | N/S | N/S | N/S | N/S | N/S | N/S | N/S | N/S | N/S | N/S | 109.61
2023-03-23 | 60 | 924 | 84 | 20 | 11.66 | 1.5 | 3.09 | 1.56 | N/S | N/S | N/S | N/S | N/S | N/S | N/S | N/S | N/S | N/S | N/S | N/S | N/S | N/S | N/S | N/S | N/S | N/S | N/S | N/S | N/S | N/S | N/S | N/S | N/S | 54.45
2023-03-24 | N/S | 978 | 152 | N/S | N/S | N/S | N/S | N/S | N/S | N/S | N/S | N/S | N/S | N/S | N/S | N/S | N/S | N/S | N/S | N/S | N/S | N/S | N/S | N/S | N/S | N/S | N/S | N/S | N/S | N/S | N/S | N/S | N/S | N/S
2023-03-25 | N/S | 612 | 72 | N/S | N/S | N/S | N/S | N/S | N/S | N/S | N/S | N/S | N/S | N/S | N/S | N/S | N/S | N/S | N/S | N/S | N/S | N/S | N/S | N/S | N/S | N/S | N/S | N/S | N/S | N/S | N/S | N/S | N/S | N/S
2023-03-26 | 18 | 764 | 37 | 10 | 5.78 | 2.56 | 1.21 | 0.63 | N/S | N/S | 10 | N/S | N/S | N/S | N/S | N/S | N/S | N/S | N/S | N/S | N/S | N/S | N/S | N/S | N/S | N/S | N/S | N/S | N/S | N/S | N/S | N/S | N/S | 26.24
2023-03-27 | 60 | 932 | 140 | 16 | 7.77 | 2.28 | 2.7 | 1.16 | 224.09 | 0.5 | N/S | N/S | 74 | <0.005 | <0.005 | N/S | N/S | N/S | N/S | N/S | N/S | N/S | N/S | N/S | N/S | N/S | N/S | N/S | N/S | N/S | N/S | N/S | N/S | 54.21
2023-03-28 | 172 | 1156 | 332 | 26 | 10.42 | 1.08 | 4.2 | 1.18 | N/S | N/S | N/S | <5 | N/S | N/S | N/S | <0.002 | 0.089 | <0.002 | 0.006 | 0.102 | 2.5 | 0.18 | 0.005 | 0.087 | <0.5 | 0.012 | <0.004 | <0.004 | 0.166 | <0.002 | <0.002 | <0.002 | <3 | 102.18
2023-03-29 | 63 | 1006 | 90 | 20 | 11.53 | 0.75 | 2.24 | 1.12 | N/S | N/S | N/S | N/S | N/S | N/S | N/S | N/S | N/S | N/S | N/S | N/S | N/S | N/S | N/S | N/S | N/S | N/S | N/S | N/S | N/S | N/S | N/S | N/S | N/S | 56.18
2023-03-30 | 100 | 966 | 92 | 20 | 11.74 | 0.88 | 2.37 | 1.15 | N/S | N/S | N/S | N/S | N/S | N/S | N/S | N/S | N/S | N/S | N/S | N/S | N/S | N/S | N/S | N/S | N/S | N/S | N/S | N/S | N/S | N/S | N/S | N/S | N/S | 73.63
2023-03-31 | N/S | 904 | 112 | N/S | N/S | N/S | N/S | N/S | N/S | N/S | N/S | N/S | N/S | N/S | N/S | N/S | N/S | N/S | N/S | N/S | N/S | N/S | N/S | N/S | N/S | N/S | N/S | N/S | N/S | N/S | N/S | N/S | N/S | N/S
2023-04-01 | N/S | 478 | 61 | N/S | N/S | N/S | N/S | N/S | N/S | N/S | N/S | N/S | N/S | N/S | N/S | N/S | N/S | N/S | N/S | N/S | N/S | N/S | N/S | N/S | N/S | N/S | N/S | N/S | N/S | N/S | N/S | N/S | N/S | N/S
2023-04-02 | 6 | 698 | 28 | 8 | 5.32 | 1.63 | 0.9 | 0.43 | N/S | N/S | <5 | N/S | N/S | N/S | N/S | N/S | N/S | N/S | N/S | N/S | N/S | N/S | N/S | N/S | N/S | N/S | N/S | N/S | N/S | N/S | N/S | N/S | N/S | 14.09
2023-04-03 | 18 | 894 | 53 | 16 | 10.03 | 0.99 | 1.57 | 0.82 | 198.46 | 0.5 | N/S | N/S | 75 | <0.005 | <0.005 | N/S | N/S | N/S | N/S | N/S | N/S | N/S | N/S | N/S | N/S | N/S | N/S | N/S | N/S | N/S | N/S | N/S | N/S | 26.41
2023-04-04 | 11 | 578 | 90 | 9 | 4.74 | 1.11 | 1.22 | 0.6 | N/S | N/S | N/S | <5 | N/S | N/S | N/S | <0.002 | 0.041 | <0.002 | <0.004 | 0.024 | 1.54 | 0.08 | 0.003 | 0.05 | <0.5 | 0.006 | <0.004 | <0.004 | 0.049 | <0.002 | <0.002 | <0.002 | <3 | 19.75
2023-04-05 | 9 | 606 | 90 | 12 | 4.32 | 4.62 | 1.64 | 0.79 | N/S | N/S | N/S | N/S | N/S | N/S | N/S | N/S | N/S | N/S | N/S | N/S | N/S | N/S | N/S | N/S | N/S | N/S | N/S | N/S | N/S | N/S | N/S | N/S | N/S | 17.06
2023-04-06 | 14 | 666 | 60 | 10 | 4.03 | 2.35 | 1.56 | 0.66 | N/S | N/S | N/S | N/S | N/S | N/S | N/S | N/S | N/S | N/S | N/S | N/S | N/S | N/S | N/S | N/S | N/S | N/S | N/S | N/S | N/S | N/S | N/S | N/S | N/S | 22.44
2023-04-07 | N/S | 2646 | 1900 | N/S | N/S | N/S | N/S | N/S | N/S | N/S | N/S | N/S | N/S | N/S | N/S | N/S | N/S | N/S | N/S | N/S | N/S | N/S | N/S | N/S | N/S | N/S | N/S | N/S | N/S | N/S | N/S | N/S | N/S | N/S
2023-04-08 | N/S | 884 | 108 | N/S | N/S | N/S | N/S | N/S | N/S | N/S | N/S | N/S | N/S | N/S | N/S | N/S | N/S | N/S | N/S | N/S | N/S | N/S | N/S | N/S | N/S | N/S | N/S | N/S | N/S | N/S | N/S | N/S | N/S | N/S
2023-04-09 | 28 | 812 | 38 | 17 | 10.84 | 0.83 | 1.6 | 0.92 | N/S | N/S | 14 | N/S | N/S | N/S | N/S | N/S | N/S | N/S | N/S | N/S | N/S | N/S | N/S | N/S | N/S | N/S | N/S | N/S | N/S | N/S | N/S | N/S | N/S | 34.36
2023-04-10 | 41 | 886 | 45 | 20 | 13.67 | 0.69 | 2.59 | 1.67 | 220.1 | 0.5 | N/S | N/S | 88 | <0.005 | <0.005 | N/S | N/S | N/S | N/S | N/S | N/S | N/S | N/S | N/S | N/S | N/S | N/S | N/S | N/S | N/S | N/S | N/S | N/S | 43.6
2023-04-11 | 65 | 894 | 72 | 22 | 13.11 | <0.50 | 2.58 | 1.35 | N/S | N/S | N/S | 10 | N/S | N/S | N/S | <0.002 | 0.049 | <0.002 | <0.004 | 0.051 | 0.56 | 0.17 | <0.002 | 0.056 | <0.5 | 0.012 | <0.004 | <0.004 | 0.06 | <0.002 | <0.002 | <0.002 | <3 | 56.97
2023-04-12 | 310 | 1576 | 645 | 39 | 14.47 | <0.50 | 6.34 | 1.71 | N/S | N/S | N/S | N/S | N/S | N/S | N/S | N/S | N/S | N/S | N/S | N/S | N/S | N/S | N/S | N/S | N/S | N/S | N/S | N/S | N/S | N/S | N/S | N/S | N/S | 145.34
2023-04-13 | 156 | 1150 | 372 | 30 | 14.84 | <0.50 | 4.35 | 1.29 | N/S | N/S | N/S | N/S | N/S | N/S | N/S | N/S | N/S | N/S | N/S | N/S | N/S | N/S | N/S | N/S | N/S | N/S | N/S | N/S | N/S | N/S | N/S | N/S | N/S | 96.22
2023-04-14 | N/S | 1174 | 360 | N/S | N/S | N/S | N/S | N/S | N/S | N/S | N/S | N/S | N/S | N/S | N/S | N/S | N/S | N/S | N/S | N/S | N/S | N/S | N/S | N/S | N/S | N/S | N/S | N/S | N/S | N/S | N/S | N/S | N/S | N/S
2023-04-15 | N/S | 962 | 164 | N/S | N/S | N/S | N/S | N/S | N/S | N/S | N/S | N/S | N/S | N/S | N/S | N/S | N/S | N/S | N/S | N/S | N/S | N/S | N/S | N/S | N/S | N/S | N/S | N/S | N/S | N/S | N/S | N/S | N/S | N/S
2023-04-16 | 125 | 984 | 210 | 30 | 16.24 | <0.50 | 4.27 | 1.58 | N/S | N/S | 26 | N/S | N/S | N/S | N/S | N/S | N/S | N/S | N/S | N/S | N/S | N/S | N/S | N/S | N/S | N/S | N/S | N/S | N/S | N/S | N/S | N/S | N/S | 84.5
2023-04-17 | 115 | 1006 | 204 | 31 | 16.55 | <0.50 | 4.34 | 1.53 | 209.07 | 0.6 | N/S | N/S | 86 | <0.005 | <0.005 | N/S | N/S | N/S | N/S | N/S | N/S | N/S | N/S | N/S | N/S | N/S | N/S | N/S | N/S | N/S | N/S | N/S | N/S | 80.3
2023-04-18 | 114 | 976 | 146 | 28 | 16.13 | <0.50 | 4.03 | 1.85 | N/S | N/S | N/S | 15 | N/S | N/S | N/S | <0.002 | 0.059 | <0.002 | <0.004 | 0.052 | 0.93 | 0.18 | <0.002 | 0.059 | <0.5 | 0.012 | <0.004 | <0.004 | 0.079 | <0.002 | <0.002 | <0.002 | N/S | 79.83
2023-04-19 | 105 | 894 | 134 | 30 | 17.59 | <0.50 | 3.46 | 1.41 | N/S | N/S | N/S | N/S | N/S | N/S | N/S | N/S | N/S | N/S | N/S | N/S | N/S | N/S | N/S | N/S | N/S | N/S | N/S | N/S | N/S | N/S | N/S | N/S | <3 | 75.95
2023-04-20 | 133 | 870 | 178 | 29 | 15.69 | <0.50 | 3.9 | 1.45 | N/S | N/S | N/S | N/S | N/S | N/S | N/S | N/S | N/S | N/S | N/S | N/S | N/S | N/S | N/S | N/S | N/S | N/S | N/S | N/S | N/S | N/S | N/S | N/S | N/S | 87.67
2023-04-21 | N/S | 828 | 96 | N/S | N/S | N/S | N/S | N/S | N/S | N/S | N/S | N/S | N/S | N/S | N/S | N/S | N/S | N/S | N/S | N/S | N/S | N/S | N/S | N/S | N/S | N/S | N/S | N/S | N/S | N/S | N/S | N/S | N/S | N/S
2023-04-22 | N/S | 1016 | 236 | N/S | N/S | N/S | N/S | N/S | N/S | N/S | N/S | N/S | N/S | N/S | N/S | N/S | N/S | N/S | N/S | N/S | N/S | N/S | N/S | N/S | N/S | N/S | N/S | N/S | N/S | N/S | N/S | N/S | N/S | N/S
2023-04-23 | 103 | 886 | 124 | 29 | 17.84 | <0.50 | 3.48 | 1.6 | N/S | N/S | 18 | N/S | N/S | N/S | N/S | N/S | N/S | N/S | N/S | N/S | N/S | N/S | N/S | N/S | N/S | N/S | N/S | N/S | N/S | N/S | N/S | N/S | N/S | 75.25
2023-04-24 | 260 | 1072 | 285 | 35 | 19.58 | <0.50 | 5.18 | 2.07 | 193.4 | 0.7 | N/S | N/S | 88 | <0.005 | <0.005 | N/S | N/S | N/S | N/S | N/S | N/S | N/S | N/S | N/S | N/S | N/S | N/S | N/S | N/S | N/S | N/S | N/S | N/S | 130.86
2023-04-25 | 89 | 838 | 136 | 25 | 14.81 | <0.50 | 3.49 | 1.48 | N/S | N/S | N/S | 24 | N/S | N/S | N/S | <0.002 | 0.036 | <0.002 | <0.004 | 0.032 | 0.3 | 0.2 | <0.002 | 0.045 | <0.5 | 0.007 | <0.004 | <0.004 | 0.049 | <0.002 | <0.002 | <0.002 | <3 | 68.82
2023-04-26 | 195 | 954 | 160 | 29 | 16 | <0.50 | 3.75 | 1.39 | N/S | N/S | N/S | N/S | N/S | N/S | N/S | N/S | N/S | N/S | N/S | N/S | N/S | N/S | N/S | N/S | N/S | N/S | N/S | N/S | N/S | N/S | N/S | N/S | N/S | 110.05
2023-04-27 | 214 | 1082 | 190 | 33 | 17.51 | <0.50 | 4.72 | 2.25 | N/S | N/S | N/S | N/S | N/S | N/S | N/S | N/S | N/S | N/S | N/S | N/S | N/S | N/S | N/S | N/S | N/S | N/S | N/S | N/S | N/S | N/S | N/S | N/S | N/S | 116.52
2023-04-28 | N/S | 882 | 130 | N/S | N/S | N/S | N/S | N/S | N/S | N/S | N/S | N/S | N/S | N/S | N/S | N/S | N/S | N/S | N/S | N/S | N/S | N/S | N/S | N/S | N/S | N/S | N/S | N/S | N/S | N/S | N/S | N/S | N/S | N/S
2023-04-29 | N/S | 874 | 176 | N/S | N/S | N/S | N/S | N/S | N/S | N/S | N/S | N/S | N/S | N/S | N/S | N/S | N/S | N/S | N/S | N/S | N/S | N/S | N/S | N/S | N/S | N/S | N/S | N/S | N/S | N/S | N/S | N/S | N/S | N/S
2023-04-30 | 150 | 916 | 214 | 29 | 16.51 | <0.50 | 3.82 | 1.29 | N/S | N/S | 23 | N/S | N/S | N/S | N/S | N/S | N/S | N/S | N/S | N/S | N/S | N/S | N/S | N/S | N/S | N/S | N/S | N/S | N/S | N/S | N/S | N/S | N/S | 94.12
2023-05-01 | 192 | 948 | 195 | 28 | 15.52 | <0.50 | 3.57 | 1.34 | 189.44 | 0.8 | N/S | N/S | 75 | <0.005 | <0.005 | N/S | N/S | N/S | N/S | N/S | N/S | N/S | N/S | N/S | N/S | N/S | N/S | N/S | N/S | N/S | N/S | N/S | N/S | 109.1
2023-05-02 | 104 | 862 | 124 | 25 | 15.86 | <0.50 | 3.26 | 1.48 | N/S | N/S | N/S | 17 | N/S | N/S | N/S | <0.002 | 0.062 | <0.002 | <0.004 | 0.064 | 0.71 | 0.19 | 0.003 | 0.057 | <0.5 | 0.012 | <0.004 | <0.004 | 0.085 | <0.002 | <0.002 | <0.002 | <3 | 75.79
2023-05-03 | 138 | 964 | 168 | 29 | 18.29 | <0.50 | 3.92 | 1.63 | N/S | N/S | N/S | N/S | N/S | N/S | N/S | N/S | N/S | N/S | N/S | N/S | N/S | N/S | N/S | N/S | N/S | N/S | N/S | N/S | N/S | N/S | N/S | N/S | N/S | 89.64
2023-05-04 | 82 | 876 | 96 | 30 | 18.3 | <0.50 | 3.62 | 1.86 | N/S | N/S | N/S | N/S | N/S | N/S | N/S | N/S | N/S | N/S | N/S | N/S | N/S | N/S | N/S | N/S | N/S | N/S | N/S | N/S | N/S | N/S | N/S | N/S | N/S | 65
2023-05-05 | N/S | 932 | 167 | N/S | N/S | N/S | N/S | N/S | N/S | N/S | N/S | N/S | N/S | N/S | N/S | N/S | N/S | N/S | N/S | N/S | N/S | N/S | N/S | N/S | N/S | N/S | N/S | N/S | N/S | N/S | N/S | N/S | N/S | N/S
2023-05-06 | N/S | 860 | 120 | N/S | N/S | N/S | N/S | N/S | N/S | N/S | N/S | N/S | N/S | N/S | N/S | N/S | N/S | N/S | N/S | N/S | N/S | N/S | N/S | N/S | N/S | N/S | N/S | N/S | N/S | N/S | N/S | N/S | N/S | N/S
2023-05-07 | 161 | 1054 | 348 | 37 | 20.15 | <0.50 | 5.24 | 1.86 | N/S | N/S | 23 | N/S | N/S | N/S | N/S | N/S | N/S | N/S | N/S | N/S | N/S | N/S | N/S | N/S | N/S | N/S | N/S | N/S | N/S | N/S | N/S | N/S | N/S | 98.28
2023-05-08 | 74 | 862 | 124 | 27 | 16.49 | <0.50 | 3.67 | 1.61 | 182.86 | 0.7 | N/S | N/S | 75 | <0.005 | <0.005 | N/S | N/S | N/S | N/S | N/S | N/S | N/S | N/S | N/S | N/S | N/S | N/S | N/S | N/S | N/S | N/S | N/S | N/S | 61.73
2023-05-09 | 112 | 982 | 150 | 30 | 16.62 | <0.50 | 4.14 | 1.62 | N/S | N/S | N/S | S/X | N/S | N/S | N/S | <0.002 | 0.081 | <0.002 | <0.004 | 0.077 | 1.29 | 0.24 | 0.002 | 0.057 | <0.5 | 0.018 | <0.004 | <0.004 | 0.194 | <0.002 | <0.002 | <0.002 | <3 | 78.85
2023-05-10 | 113 | 890 | 124 | 29 | 17.86 | <0.50 | 3.74 | 1.72 | N/S | N/S | N/S | N/S | N/S | N/S | N/S | N/S | N/S | N/S | N/S | N/S | N/S | N/S | N/S | N/S | N/S | N/S | N/S | N/S | N/S | N/S | N/S | N/S | N/S | 79.37
2023-05-11 | 187 | 1046 | 279 | 35 | 18.63 | <0.50 | 5.23 | 1.98 | N/S | N/S | N/S | N/S | N/S | N/S | N/S | N/S | N/S | N/S | N/S | N/S | N/S | N/S | N/S | N/S | N/S | N/S | N/S | N/S | N/S | N/S | N/S | N/S | N/S | 107.52
2023-05-12 | N/S | 890 | 154 | N/S | N/S | N/S | N/S | N/S | N/S | N/S | N/S | N/S | N/S | N/S | N/S | N/S | N/S | N/S | N/S | N/S | N/S | N/S | N/S | N/S | N/S | N/S | N/S | N/S | N/S | N/S | N/S | N/S | N/S | N/S
2023-05-13 | N/S | 830 | 118 | N/S | N/S | N/S | N/S | N/S | N/S | N/S | N/S | N/S | N/S | N/S | N/S | N/S | N/S | N/S | N/S | N/S | N/S | N/S | N/S | N/S | N/S | N/S | N/S | N/S | N/S | N/S | N/S | N/S | N/S | N/S
2023-05-14 | 87 | 842 | 136 | 32 | 20.16 | <0.50 | 3.81 | 1.83 | N/S | N/S | 32 | N/S | N/S | N/S | N/S | N/S | N/S | N/S | N/S | N/S | N/S | N/S | N/S | N/S | N/S | N/S | N/S | N/S | N/S | N/S | N/S | N/S | N/S | 67.84
2023-05-15 | 147 | 880 | 132 | 35 | 21.91 | <0.50 | 4.42 | 2.35 | 188.23 | 0.7 | N/S | N/S | 87 | <0.005 | <0.005 | N/S | N/S | N/S | N/S | N/S | N/S | N/S | N/S | N/S | N/S | N/S | N/S | N/S | N/S | N/S | N/S | N/S | N/S | 93.06
2023-05-16 | 123 | 922 | 144 | 34 | 20.95 | <0.50 | 4.28 | 2.12 | N/S | N/S | N/S | 32 | N/S | N/S | N/S | <0.002 | 0.057 | <0.002 | <0.004 | 0.064 | 0.82 | 0.22 | <0.002 | 0.055 | <0.5 | 0.018 | <0.004 | <0.004 | 0.105 | <0.002 | <0.002 | <0.002 | <3 | 83.67
2023-05-17 | 128 | 904 | 114 | 33 | 21.44 | <0.50 | 3.88 | 2.12 | N/S | N/S | N/S | N/S | N/S | N/S | N/S | N/S | N/S | N/S | N/S | N/S | N/S | N/S | N/S | N/S | N/S | N/S | N/S | N/S | N/S | N/S | N/S | N/S | N/S | 85.66
2023-05-18 | 149 | 1066 | 308 | 42 | 21.82 | <0.50 | 5.84 | 2.52 | N/S | N/S | N/S | N/S | N/S | N/S | N/S | N/S | N/S | N/S | N/S | N/S | N/S | N/S | N/S | N/S | N/S | N/S | N/S | N/S | N/S | N/S | N/S | N/S | N/S | 93.88
2023-05-19 | N/S | 972 | 216 | N/S | N/S | N/S | N/S | N/S | N/S | N/S | N/S | N/S | N/S | N/S | N/S | N/S | N/S | N/S | N/S | N/S | N/S | N/S | N/S | N/S | N/S | N/S | N/S | N/S | N/S | N/S | N/S | N/S | N/S | N/S
2023-05-20 | N/S | 886 | 158 | N/S | N/S | N/S | N/S | N/S | N/S | N/S | N/S | N/S | N/S | N/S | N/S | N/S | N/S | N/S | N/S | N/S | N/S | N/S | N/S | N/S | N/S | N/S | N/S | N/S | N/S | N/S | N/S | N/S | N/S | N/S
2023-05-21 | 118 | 918 | 215 | 38 | 23.48 | <0.50 | 5.04 | 2.07 | N/S | N/S | 35 | N/S | N/S | N/S | N/S | N/S | N/S | N/S | N/S | N/S | N/S | N/S | N/S | N/S | N/S | N/S | N/S | N/S | N/S | N/S | N/S | N/S | N/S | 81.7
2023-05-22 | 129 | 840 | 248 | 35 | 22.93 | <0.50 | 4.11 | 1.95 | 184.09 | 0.8 | N/S | N/S | 87 | <0.005 | <0.005 | N/S | N/S | N/S | N/S | N/S | N/S | N/S | N/S | N/S | N/S | N/S | N/S | N/S | N/S | N/S | N/S | N/S | N/S | 86.1
2023-05-23 | 122 | 874 | 88 | 36 | 23.28 | <0.50 | 4.46 | 2.23 | N/S | N/S | N/S | 37 | N/S | N/S | N/S | <0.002 | 0.047 | <0.002 | <0.004 | 0.058 | 0.71 | 0.24 | <0.002 | 0.06 | <0.5 | 0.015 | <0.004 | <0.004 | 0.082 | <0.002 | <0.002 | <0.002 | <3 | 83.08
2023-05-24 | 123 | 878 | 116 | 36 | 22.71 | <0.50 | 4.37 | 2.42 | N/S | N/S | N/S | N/S | N/S | N/S | N/S | N/S | N/S | N/S | N/S | N/S | N/S | N/S | N/S | N/S | N/S | N/S | N/S | N/S | N/S | N/S | N/S | N/S | N/S | 83.38
2023-05-25 | 89 | 1214 | 344 | 43 | 24.52 | <0.50 | 6.66 | 2.54 | N/S | N/S | N/S | N/S | N/S | N/S | N/S | N/S | N/S | N/S | N/S | N/S | N/S | N/S | N/S | N/S | N/S | N/S | N/S | N/S | N/S | N/S | N/S | N/S | N/S | 68.93
2023-05-26 | N/S | 1032 | 256 | N/S | N/S | N/S | N/S | N/S | N/S | N/S | N/S | N/S | N/S | N/S | N/S | N/S | N/S | N/S | N/S | N/S | N/S | N/S | N/S | N/S | N/S | N/S | N/S | N/S | N/S | N/S | N/S | N/S | N/S | N/S
2023-05-27 | N/S | 908 | 120 | N/S | N/S | N/S | N/S | N/S | N/S | N/S | N/S | N/S | N/S | N/S | N/S | N/S | N/S | N/S | N/S | N/S | N/S | N/S | N/S | N/S | N/S | N/S | N/S | N/S | N/S | N/S | N/S | N/S | N/S | N/S
2023-05-28 | 72 | 896 | 98 | 35 | 23.62 | <0.50 | 4.16 | 2.31 | N/S | N/S | 25 | N/S | N/S | N/S | N/S | N/S | N/S | N/S | N/S | N/S | N/S | N/S | N/S | N/S | N/S | N/S | N/S | N/S | N/S | N/S | N/S | N/S | N/S | 60.65
2023-05-29 | 180 | 1062 | 292 | 40 | 24.8 | <0.50 | 5.54 | 2.56 | 164.08 | 0.6 | N/S | N/S | 74 | <0.005 | <0.005 | N/S | N/S | N/S | N/S | N/S | N/S | N/S | N/S | N/S | N/S | N/S | N/S | N/S | N/S | N/S | N/S | N/S | N/S | 104.83
2023-05-30 | 133 | 892 | 122 | 38 | 23.57 | <0.50 | 5.07 | 2.86 | N/S | N/S | N/S | 72 | N/S | N/S | N/S | <0.002 | 0.059 | <0.002 | <0.004 | 0.079 | 0.85 | 0.25 | <0.002 | 0.061 | <0.5 | 0.012 | <0.004 | <0.004 | 0.116 | <0.002 | <0.002 | <0.002 | <3 | 87.6
2023-05-31 | 248 | 1096 | 268 | 41 | 23.8 | <0.50 | 5.66 | 2.45 | N/S | N/S | N/S | N/S | N/S | N/S | N/S | N/S | N/S | N/S | N/S | N/S | N/S | N/S | N/S | N/S | N/S | N/S | N/S | N/S | N/S | N/S | N/S | N/S | N/S | 127.18
2023-06-01 | 145 | 1006 | 272 | 41 | 22.07 | <0.50 | 5.6 | 2.36 | N/S | N/S | N/S | N/S | N/S | N/S | N/S | N/S | N/S | N/S | N/S | N/S | N/S | N/S | N/S | N/S | N/S | N/S | N/S | N/S | N/S | N/S | N/S | N/S | N/S | 92.08
2023-06-02 | N/S | 932 | 209 | N/S | N/S | N/S | N/S | N/S | N/S | N/S | N/S | N/S | N/S | N/S | N/S | N/S | N/S | N/S | N/S | N/S | N/S | N/S | N/S | N/S | N/S | N/S | N/S | N/S | N/S | N/S | N/S | N/S | N/S | N/S
2023-06-03 | N/S | 822 | 83 | N/S | N/S | N/S | N/S | N/S | N/S | N/S | N/S | N/S | N/S | N/S | N/S | N/S | N/S | N/S | N/S | N/S | N/S | N/S | N/S | N/S | N/S | N/S | N/S | N/S | N/S | N/S | N/S | N/S | N/S | N/S
2023-06-04 | 71 | 736 | 78 | 35 | 22.86 | <0.50 | 4.16 | 2.31 | N/S | N/S | 30 | N/S | N/S | N/S | N/S | N/S | N/S | N/S | N/S | N/S | N/S | N/S | N/S | N/S | N/S | N/S | N/S | N/S | N/S | N/S | N/S | N/S | N/S | 60.04
2023-06-05 | 88 | 808 | 60 | 35 | 24.78 | <0.50 | 4.56 | 2.53 | 163.39 | 0.8 | N/S | N/S | 82 | <0.005 | <0.005 | N/S | N/S | N/S | N/S | N/S | N/S | N/S | N/S | N/S | N/S | N/S | N/S | N/S | N/S | N/S | N/S | N/S | N/S | 68.17
2023-06-06 | 104 | 870 | 68 | 35 | 23.32 | <0.50 | 4.58 | 2.44 | N/S | N/S | N/S | 49 | N/S | N/S | N/S | <0.002 | 0.05 | <0.002 | <0.004 | 0.056 | 0.64 | 0.22 | <0.002 | 0.053 | <0.5 | 0.014 | <0.004 | <0.004 | 0.094 | <0.002 | <0.002 | <0.002 | <3 | 75.61
2023-06-07 | 59 | 816 | 68 | 35 | 24.43 | <0.50 | 4.58 | 2.54 | N/S | N/S | N/S | N/S | N/S | N/S | N/S | N/S | N/S | N/S | N/S | N/S | N/S | N/S | N/S | N/S | N/S | N/S | N/S | N/S | N/S | N/S | N/S | N/S | N/S | 53.88
2023-06-08 | 110 | 950 | 160 | 41 | 24.83 | <0.50 | 5.91 | 3 | N/S | N/S | N/S | N/S | N/S | N/S | N/S | N/S | N/S | N/S | N/S | N/S | N/S | N/S | N/S | N/S | N/S | N/S | N/S | N/S | N/S | N/S | N/S | N/S | N/S | 78.33
2023-06-09 | N/S | 1440 | 670 | N/S | N/S | N/S | N/S | N/S | N/S | N/S | N/S | N/S | N/S | N/S | N/S | N/S | N/S | N/S | N/S | N/S | N/S | N/S | N/S | N/S | N/S | N/S | N/S | N/S | N/S | N/S | N/S | N/S | N/S | N/S
2023-06-10 | N/S | 828 | 76 | N/S | N/S | N/S | N/S | N/S | N/S | N/S | N/S | N/S | N/S | N/S | N/S | N/S | N/S | N/S | N/S | N/S | N/S | N/S | N/S | N/S | N/S | N/S | N/S | N/S | N/S | N/S | N/S | N/S | N/S | N/S
2023-06-11 | 364 | 1156 | 416 | 47 | 25.7 | <0.50 | 7 | 2.47 | N/S | N/S | 16 | N/S | N/S | N/S | N/S | N/S | N/S | N/S | N/S | N/S | N/S | N/S | N/S | N/S | N/S | N/S | N/S | N/S | N/S | N/S | N/S | N/S | N/S | 160
2023-06-12 | 177 | 914 | 177 | 41 | 25.68 | <0.50 | 5.68 | 2.73 | 162.5 | 1.2 | N/S | N/S | 85 | <0.005 | 0.005 | N/S | N/S | N/S | N/S | N/S | N/S | N/S | N/S | N/S | N/S | N/S | N/S | N/S | N/S | N/S | N/S | N/S | N/S | 103.99
2023-06-13 | 116 | 712 | 110 | 28 | 15.56 | <0.50 | 3.55 | 1.63 | N/S | N/S | N/S | 47 | N/S | N/S | N/S | <0.002 | 0.049 | <0.002 | <0.004 | 0.066 | 1.37 | 0.26 | 0.003 | 0.063 | <0.5 | 0.011 | <0.004 | <0.004 | 0.129 | <0.002 | <0.002 | <0.002 | <3 | 80.88
2023-06-14 | 90 | 686 | 74 | 26 | 18.15 | 0.9 | 3.53 | 1.86 | N/S | N/S | N/S | N/S | N/S | N/S | N/S | N/S | N/S | N/S | N/S | N/S | N/S | N/S | N/S | N/S | N/S | N/S | N/S | N/S | N/S | N/S | N/S | N/S | N/S | 69.37
2023-06-15 | 432 | 1458 | 720 | 52 | 22.04 | <0.50 | 8.56 | 2.57 | N/S | N/S | N/S | N/S | N/S | N/S | N/S | N/S | N/S | N/S | N/S | N/S | N/S | N/S | N/S | N/S | N/S | N/S | N/S | N/S | N/S | N/S | N/S | N/S | N/S | 177.34
2023-06-16 | N/S | 810 | 72 | N/S | N/S | N/S | N/S | N/S | N/S | N/S | N/S | N/S | N/S | N/S | N/S | N/S | N/S | N/S | N/S | N/S | N/S | N/S | N/S | N/S | N/S | N/S | N/S | N/S | N/S | N/S | N/S | N/S | N/S | N/S
2023-06-17 | N/S | 980 | 276 | N/S | N/S | N/S | N/S | N/S | N/S | N/S | N/S | N/S | N/S | N/S | N/S | N/S | N/S | N/S | N/S | N/S | N/S | N/S | N/S | N/S | N/S | N/S | N/S | N/S | N/S | N/S | N/S | N/S | N/S | N/S
2023-06-18 | 124 | 790 | 94 | 35 | 24.7 | <0.50 | 4.35 | 2.51 | N/S | N/S | 16 | N/S | N/S | N/S | N/S | N/S | N/S | N/S | N/S | N/S | N/S | N/S | N/S | N/S | N/S | N/S | N/S | N/S | N/S | N/S | N/S | N/S | N/S | 83.78
2023-06-19 | 261 | 1010 | 276 | 42 | 26.06 | <0.50 | 5.77 | 3.01 | 172.28 | 0.7 | N/S | N/S | 86 | <0.005 | 0.006 | N/S | N/S | N/S | N/S | N/S | N/S | N/S | N/S | N/S | N/S | N/S | N/S | N/S | N/S | N/S | N/S | N/S | N/S | 131.28
2023-06-20 | 173 | 838 | 72 | 34 | 25.04 | <0.50 | 4.5 | 2.4 | N/S | N/S | N/S | 44 | N/S | N/S | N/S | <0.002 | 0.04 | <0.002 | <0.004 | 0.079 | 0.66 | 0.25 | <0.002 | 0.052 | <0.5 | 0.014 | <0.004 | <0.004 | 0.105 | <0.002 | <0.002 | <0.002 | <3 | 102.58
2023-06-21 | 133 | 808 | 63 | 34 | 24.2 | <0.50 | 4.44 | 2.82 | N/S | N/S | N/S | N/S | N/S | N/S | N/S | N/S | N/S | N/S | N/S | N/S | N/S | N/S | N/S | N/S | N/S | N/S | N/S | N/S | N/S | N/S | N/S | N/S | N/S | 87.7
2023-06-22 | 148 | 826 | 112 | 37 | 24.32 | <0.50 | 4.91 | 2.63 | N/S | N/S | N/S | N/S | N/S | N/S | N/S | N/S | N/S | N/S | N/S | N/S | N/S | N/S | N/S | N/S | N/S | N/S | N/S | N/S | N/S | N/S | N/S | N/S | N/S | 93.45
2023-06-23 | S/X | S/X | S/X | N/S | N/S | N/S | N/S | N/S | N/S | N/S | N/S | N/S | N/S | N/S | N/S | N/S | N/S | N/S | N/S | N/S | N/S | N/S | N/S | N/S | N/S | N/S | N/S | N/S | N/S | N/S | N/S | N/S | N/S | N/S
2023-06-24 | N/S | 1086 | 388 | N/S | N/S | N/S | N/S | N/S | N/S | N/S | N/S | N/S | N/S | N/S | N/S | N/S | N/S | N/S | N/S | N/S | N/S | N/S | N/S | N/S | N/S | N/S | N/S | N/S | N/S | N/S | N/S | N/S | N/S | N/S
2023-06-25 | 124 | 676 | 197 | 13 | 11.97 | 0.97 | 3.38 | 1.19 | N/S | N/S | 13 | N/S | N/S | N/S | N/S | N/S | N/S | N/S | N/S | N/S | N/S | N/S | N/S | N/S | N/S | N/S | N/S | N/S | N/S | N/S | N/S | N/S | N/S | 83.98
2023-06-26 | 291 | 1004 | 308 | 37 | 21.24 | <0.50 | 5.3 | 2.24 | 170.7 | 0.8 | N/S | N/S | 76 | <0.005 | <0.005 | N/S | N/S | N/S | N/S | N/S | N/S | N/S | N/S | N/S | N/S | N/S | N/S | N/S | N/S | N/S | N/S | N/S | N/S | 140.09
2023-06-27 | 603 | 1580 | 888 | 53 | 22.18 | <0.50 | 9.53 | 3.06 | N/S | N/S | N/S | 21 | N/S | N/S | N/S | 0.003 | 0.14 | <0.002 | 0.017 | 0.274 | 6.72 | 0.37 | 0.018 | 0.181 | <0.5 | 0.029 | <0.004 | 0.004 | 0.486 | 0.002 | <0.002 | <0.002 | <3 | 216.45
2023-06-28 | 180 | 840 | 124 | 38 | 23.41 | <0.50 | 4.68 | 2.52 | N/S | N/S | N/S | N/S | N/S | N/S | N/S | N/S | N/S | N/S | N/S | N/S | N/S | N/S | N/S | N/S | N/S | N/S | N/S | N/S | N/S | N/S | N/S | N/S | N/S | 104.99
2023-06-29 | 226 | 916 | 174 | 39 | 24.07 | <0.50 | 5.31 | 2.92 | N/S | N/S | N/S | N/S | N/S | N/S | N/S | N/S | N/S | N/S | N/S | N/S | N/S | N/S | N/S | N/S | N/S | N/S | N/S | N/S | N/S | N/S | N/S | N/S | N/S | 120.2
2023-06-30 | N/S | 794 | 45 | N/S | N/S | N/S | N/S | N/S | N/S | N/S | N/S | N/S | N/S | N/S | N/S | N/S | N/S | N/S | N/S | N/S | N/S | N/S | N/S | N/S | N/S | N/S | N/S | N/S | N/S | N/S | N/S | N/S | N/S | N/S
RL Effective 1/1/2023 |  | 25 | 2 | 1 | 0.3 | 0.5 | 0.15 | 0.15 | 0.5 | 0.1 | 5 | 5 | 1 | 0.005 | 0.005 | 0.001 | 0.001 | 0.001 | 0.002 | 0.001 | 0.01 | 0.01 | 0.001 | 0.001 | 0.5 | 0.001 | 0.002 | 0.002 | 0.005 | 0.001 | 0.001 | 0.001 | 3 | 5
Observations | 130 | 180 | 180 | 130 | 130 | 130 | 130 | 130 | 26 | 26 | 26 | 25 | 26 | 26 | 26 | 26 | 26 | 26 | 26 | 26 | 26 | 25 | 26 | 26 | 26 | 26 | 26 | 26 | 26 | 26 | 26 | 26 | 26 | 130
Minimum | 6 | 478 | 23 | 6 | 3.1 | <0.50 | 0.89 | 0.43 | 162.5 | 0.3 | <5 | <5 | 46 | <0.005 | <0.005 | <0.002 | 0.036 | <0.002 | <0.004 | 0.016 | 0.3 | 0.07 | <0.002 | 0.028 | <0.5 | 0.004 | <0.004 | <0.004 | 0.045 | <0.002 | <0.002 | <0.002 | <3 | 14.09
Mean | 122 | 975 | 168 | 27 | 15.9 | <0.95 | 3.69 | 1.6803 | 219.1119 | 0.63846 | <23 | <22 | 77 | <0.004 | <0.005 | <0.001 | 0.062885 | <0.001 | <0.005 | 0.072269 | 1.2996 | 0.1964 | <0.004 | 0.063385 | <0.4 | 0.0125 | <0.003 | <0.003 | 0.12396 | <0.001 | <0.001 | <0.001 | <2 | 78.0286
Maximum | 603 | 2646 | 1900 | 53 | 26.06 | 4.62 | 9.53 | 3.6 | 389.84 | 1.2 | 69 | 72 | 88 | <0.005 | 0.039 | 0.003 | 0.14 | <0.002 | 0.017 | 0.274 | 6.72 | 0.37 | 0.027 | 0.181 | <0.5 | 0.029 | <0.004 | <0.004 | 0.486 | <0.002 | <0.002 | <0.002 | <3 | 216.45
February 14, 2023, Fe: Sample MS failed but LCS passed.
February 28, 2023, Phenol: Sample MS/MSD recovery failed but LCS passed.
March 21, 2023, Fe_Sol, T/X: LCS expired.
May 2, 2023, As, Ba, Cd, Cr, Cu, Fe, Pb, Mn, Ni, Se, Ag, Zn, Sb, Be, Tl: Sample MS/MSD recovery failed but LCS passed.
May 9, 2023, Phenol-Man, S/X: Sampling error.